2024_Residential_Income Qualified | Residential_Income Qualified_Community Kits_Electric_Lighting_Single-Family/Multifamily_LED Screw Based Omnidirectional Bulb_2025, Year 1 Install_43W_9W | Residential_Income Qualified_Community Kits_Electric_Lighting_Single-Family/Multifamily_LED Screw Based Omnidirectional Bulb_2025, Year 1 Install_43W_9W_2024 |  | 11 |  | Residential | Income Qualified | Community Kits | Electric | Lighting | Single-Family/Multifamily | LED Screw Based Omnidirectional Bulb | 2025, Year 1 Install | 43W | 9W | 2024 | RS-LTG-LEDA-V10-210101 |  |  | n/a | n/a | n/a | n/a | n/a |  | 0 | 0 | 0 | 0 | 0 |  | 0 | 0 | 0 | 0 | 0 |  | 0 | 0 | 0 | 0 | 0 |  | 0 | 0 | 0 | 0 | 0 | 0 | 0 | 0 | 0 | 0 | 0 | 0 | 0 | 0 | 0 | 0 | 0 |  | 0 | 0 | 0 | 0 | 0 | 0 | 0 | 0 | 0 | 0 | 0 | 0 | 0 | 0 | 0 | 0 | 0 | 0 | 0 | 0 | 0 | 0 | 0 | 0 | 0 | 0 | 0 | 0 | 0 | 0 | 0 | 0 | 0 | 0 | 0 |  | 0 | 0 | 0 | 0 | 0 | 0 | 0 | 0 | 0 | 0 | 0 | 0 | 0 | 0 | 0 | 0 | 0 | 0 | 0 | 0 | 0 | 0 | 0 | 0 | 0 | 0 | 0 | 0 | 0 | 0 | 0 | 0 | 0 | 0 | 0 |  | 0 | 0 | 0 | 0 | 0 | 0 | 0 | 0 | 0 | 0 | 0 | 0 | 0 | 0 | 0 | 0 | 0 | 0 | 0 | 0 | 0 | 0 | 0 | 0 | 0 | 0 | 0 | 0 | 0 | 0 | 0 | 0 | 0 | 0 | 0 |  | 0 | 0 | 0 | 0 | 0 | 0 | 0 | 0 | 0 | 0 | 0 | 0 | 0 | 0 | 0 | 0 | 0 | 0 | 0 | 0 | 0 | 0 | 0 | 0 | 0 | 0 | 0 | 0 | 0 | 0 | 0 | 0 | 0 | 0 | 0 |  | 0 | 0 | 0 | 0 | 0 | 0 | 0 | 0 | 0 | 0 | 0 | 0 | 0 | 0 | 0 | 0 | 0 | 0 | 0 | 0 | 0 | 0 | 0 | 0 | 0 | 0 | 0 | 0 | 0 | 0 | 0 | 0 | 0 | 0 | 0 |  | 0 | 0 | 0 | 0 | 0 | 0 | 0 | 0 | 0 | 0 | 0 | 0 | 0 | 0 | 0 | 0 | 0 | 0 | 0 | 0 | 0 | 0 | 0 | 0 | 0 | 0 | 0 | 0 | 0 | 0 | 0 | 0 | 0 | 0 | 0 |  | 0 | 0 | 0 | 0 | 0 | 0 | 0 | 0 | 0 | 0 | 0 | 0 | 0 | 0 | 0 | 0 | 0 | 0 | 0 | 0 | 0 | 0 | 0 | 0 | 0 | 0 | 0 | 0 | 0 | 0 | 0 | 0 | 0 | 0 | 0 |  | 0 | 0 | 0 | 0 | 0 | 0 | 0 | 0 | 0 | 0 | 0 | 0 | 0 | 0 | 0 | 0 | 0 | 0 | 0 | 0 | 0 | 0 | 0 | 0 | 0 | 0 | 0 | 0 | 0 | 0 | 0 | 0 | 0 | 0 | 0 |  | 0 | 0 | 0 | 0 | 0 | 0 | 0 | 0 | 0 | 0 | 0 | 0 | 0 | 0 | 0 | 0 | 0 | 0 | 0 | 0 | 0 | 0 | 0 | 0 | 0 | 0 | 0 | 0 | 0 | 0 | 0 | 0 | 0 | 0 | 0 |  | 0 |  | 1.45 | 0 | 0 | 0 | 13.1244 | 0 | -5.0242 | 0.0016154 | 0 | -0.29572 | 0 | 34.5379 | 0 | -13.2215 | 0.004251 | 0 | -0.77821 | 0 | 10 | 4 |  | 0 |  | 0 | 0 | 0 | 0 | 0 |  |  | 0 | 0 | 0 | 0 | 0 |  | 0 | 0 | 0 | 0 | 0 | 0 | 0 | 0 | 0 | 0 | 0 | 0 | 0 |  | 0 | 0 | 0 | 0 | 0 | 0 | 0 |  | 0 | 0 | 0 | 0 | 0 | 0 | 0 |  | 1 | 1 | 1 | 0 |  | 0 | 0 | 0 | 0 | 0 | 0 | 0 | 0 | 0 |  | 0 | 0 | 0 | 0 | 0 | 0 | 0 | 0 | 0 | 0 | 0 |  | 0 | 0 | 0 | 0 | 0 | 0 | 0 | 0 | 0
2025_Residential_Income Qualified | Residential_Income Qualified_Community Kits_Electric_Lighting_Single-Family/Multifamily_LED Screw Based Omnidirectional Bulb_2025, Year 1 Install_43W_9W | Residential_Income Qualified_Community Kits_Electric_Lighting_Single-Family/Multifamily_LED Screw Based Omnidirectional Bulb_2025, Year 1 Install_43W_9W_2025 |  | 11 |  | Residential | Income Qualified | Community Kits | Electric | Lighting | Single-Family/Multifamily | LED Screw Based Omnidirectional Bulb | 2025, Year 1 Install | 43W | 9W | 2025 | RS-LTG-LEDA-V10-210101 |  |  | 1.1017 | 1.1017 | 1.1017 | 17.864 | 0.2251 |  | 13451.3641 | 13451.3641 | 13451.3641 | 440149.2179 | -361294.3296 |  | 145751.3641 | 145751.3641 | 145751.3641 | 466249.2179 | 104954.8882 |  | 132300 | 132300 | 132300 | 26100 | 466249.2179 |  | 72548.5313 | 58394.3153 | 10426.3582 | -36414.3165 | 0 | 62843.1643 | -28609.0724 | 11047.1013 | -2193.3498 | -2291.3675 | 467543.4958 | -133594.278 | 0 | 26100 | 132300 | 106200 | 0 |  | 0 | 0 | 0 | 383.694 | 383.694 | 383.694 | 383.694 | 145.8037 | 145.8037 | 145.8037 | 145.8037 | 145.8037 | 145.8037 | 0 | 0 | 0 | 0 | 0 | 0 | 0 | 0 | 0 | 0 | 0 | 0 | 0 | 0 | 0 | 0 | 0 | 0 | 0 | 0 | 0 | 0 |  | 0 | 0 | 0 | 621.6814 | 621.6814 | 621.6814 | 621.6814 | 236.2389 | 236.2389 | 236.2389 | 236.2389 | 236.2389 | 236.2389 | 0 | 0 | 0 | 0 | 0 | 0 | 0 | 0 | 0 | 0 | 0 | 0 | 0 | 0 | 0 | 0 | 0 | 0 | 0 | 0 | 0 | 0 |  | 0 | 0 | 0 | 0 | 0 | 0 | 0 | 0 | 0 | 0 | 0 | 0 | 0 | 0 | 0 | 0 | 0 | 0 | 0 | 0 | 0 | 0 | 0 | 0 | 0 | 0 | 0 | 0 | 0 | 0 | 0 | 0 | 0 | 0 | 0 |  | 0 | 0 | 0 | 0 | 0 | 0 | 0 | 0 | 0 | 0 | 0 | 0 | 0 | 0 | 0 | 0 | 0 | 0 | 0 | 0 | 0 | 0 | 0 | 0 | 0 | 0 | 0 | 0 | 0 | 0 | 0 | 0 | 0 | 0 | 0 |  | 0 | 0 | 0 | -14007.7711 | -14007.7711 | -14007.7711 | -14007.7711 | -5322.953 | -5322.953 | -5322.953 | -5322.953 | -5322.953 | -5322.953 | 0 | 0 | 0 | 0 | 0 | 0 | 0 | 0 | 0 | 0 | 0 | 0 | 0 | 0 | 0 | 0 | 0 | 0 | 0 | 0 | 0 | 0 |  | 0 | 0 | 0 | 0 | 0 | 0 | 0 | 0 | 0 | 0 | 0 | 0 | 0 | 0 | 0 | 0 | 0 | 0 | 0 | 0 | 0 | 0 | 0 | 0 | 0 | 0 | 0 | 0 | 0 | 0 | 0 | 0 | 0 | 0 | 0 |  | 0 | 0 | 0 | 0 | 0 | 0 | 0 | 0 | 0 | 0 | 0 | 0 | 0 | 0 | 0 | 0 | 0 | 0 | 0 | 0 | 0 | 0 | 0 | 0 | 0 | 0 | 0 | 0 | 0 | 0 | 0 | 0 | 0 | 0 | 0 |  | 0 | 0 | 0 | 76.5186 | 76.5186 | 76.5186 | 76.5186 | 29.0771 | 29.0771 | 29.0771 | 29.0771 | 29.0771 | 29.0771 | 0 | 0 | 0 | 0 | 0 | 0 | 0 | 0 | 0 | 0 | 0 | 0 | 0 | 0 | 0 | 0 | 0 | 0 | 0 | 0 | 0 | 0 |  | 0 | 0 | 0 | 0 | 0 | 0 | 0 | 0 | 0 | 0 | 0 | 0 | 0 | 0 | 0 | 0 | 0 | 0 | 0 | 0 | 0 | 0 | 0 | 0 | 0 | 0 | 0 | 0 | 0 | 0 | 0 | 0 | 0 | 0 | 0 |  | 18000 |  | 1.45 | 0 | 0 | 0 | 13.1244 | 0 | -5.0242 | 0.0016154 | 0 | -0.29572 | 0 | 34.5379 | 0 | -13.2215 | 0.004251 | 0 | -0.77821 | 0 | 10 | 4 |  | 26100 |  | 0 | 132300 | 0 | 0 | 132300 |  |  | 3904.1589 | 480.5368 | 0 | 0 | 0 |  | 621.6814 | 621.6814 | 0 | 621.6814 | 76.5186 | 0 | 0 | 0 | 621.6814 | 0 | 6216.8135 | 0 | 0 |  | 236.2389 | 0 | -90.4352 | 29.0771 | 0 | -5322.953 | 0 |  | 621.6814 | 0 | -237.9874 | 76.5186 | 0 | -14007.7711 | 0 |  | 1 | 1 | 1 | 0 |  | 0 | 0 | 0 | 0 | 0 | 0 | 0 | 385.4424 | 0 |  | 0 | 0 | 0 | 0 | 0 | 0 | 0 | 113532.1936 | 0 | 245832.1936 | 2959.2032 |  | 0 | 0 | 0 | 0 | 0 | 0 | 0 | 0 | 0
2022_Residential_Income Qualified | Residential_Income Qualified_Community Kits_Electric_Lighting_Single-Family/Multifamily_LED Screw Based Omnidirectional Bulb_2025, Year 2 Install_43W_9W | Residential_Income Qualified_Community Kits_Electric_Lighting_Single-Family/Multifamily_LED Screw Based Omnidirectional Bulb_2025, Year 2 Install_43W_9W_2022 |  | 12 |  | Residential | Income Qualified | Community Kits | Electric | Lighting | Single-Family/Multifamily | LED Screw Based Omnidirectional Bulb | 2025, Year 2 Install | 43W | 9W | 2022 | RS-LTG-LEDA-V10-210101 |  |  | n/a | n/a | n/a | n/a | n/a |  | 0 | 0 | 0 | 0 | 0 |  | 0 | 0 | 0 | 0 | 0 |  | 0 | 0 | 0 | 0 | 0 |  | 0 | 0 | 0 | 0 | 0 | 0 | 0 | 0 | 0 | 0 | 0 | 0 | 0 | 0 | 0 | 0 | 0 |  | 0 | 0 | 0 | 0 | 0 | 0 | 0 | 0 | 0 | 0 | 0 | 0 | 0 | 0 | 0 | 0 | 0 | 0 | 0 | 0 | 0 | 0 | 0 | 0 | 0 | 0 | 0 | 0 | 0 | 0 | 0 | 0 | 0 | 0 | 0 |  | 0 | 0 | 0 | 0 | 0 | 0 | 0 | 0 | 0 | 0 | 0 | 0 | 0 | 0 | 0 | 0 | 0 | 0 | 0 | 0 | 0 | 0 | 0 | 0 | 0 | 0 | 0 | 0 | 0 | 0 | 0 | 0 | 0 | 0 | 0 |  | 0 | 0 | 0 | 0 | 0 | 0 | 0 | 0 | 0 | 0 | 0 | 0 | 0 | 0 | 0 | 0 | 0 | 0 | 0 | 0 | 0 | 0 | 0 | 0 | 0 | 0 | 0 | 0 | 0 | 0 | 0 | 0 | 0 | 0 | 0 |  | 0 | 0 | 0 | 0 | 0 | 0 | 0 | 0 | 0 | 0 | 0 | 0 | 0 | 0 | 0 | 0 | 0 | 0 | 0 | 0 | 0 | 0 | 0 | 0 | 0 | 0 | 0 | 0 | 0 | 0 | 0 | 0 | 0 | 0 | 0 |  | 0 | 0 | 0 | 0 | 0 | 0 | 0 | 0 | 0 | 0 | 0 | 0 | 0 | 0 | 0 | 0 | 0 | 0 | 0 | 0 | 0 | 0 | 0 | 0 | 0 | 0 | 0 | 0 | 0 | 0 | 0 | 0 | 0 | 0 | 0 |  | 0 | 0 | 0 | 0 | 0 | 0 | 0 | 0 | 0 | 0 | 0 | 0 | 0 | 0 | 0 | 0 | 0 | 0 | 0 | 0 | 0 | 0 | 0 | 0 | 0 | 0 | 0 | 0 | 0 | 0 | 0 | 0 | 0 | 0 | 0 |  | 0 | 0 | 0 | 0 | 0 | 0 | 0 | 0 | 0 | 0 | 0 | 0 | 0 | 0 | 0 | 0 | 0 | 0 | 0 | 0 | 0 | 0 | 0 | 0 | 0 | 0 | 0 | 0 | 0 | 0 | 0 | 0 | 0 | 0 | 0 |  | 0 | 0 | 0 | 0 | 0 | 0 | 0 | 0 | 0 | 0 | 0 | 0 | 0 | 0 | 0 | 0 | 0 | 0 | 0 | 0 | 0 | 0 | 0 | 0 | 0 | 0 | 0 | 0 | 0 | 0 | 0 | 0 | 0 | 0 | 0 |  | 0 | 0 | 0 | 0 | 0 | 0 | 0 | 0 | 0 | 0 | 0 | 0 | 0 | 0 | 0 | 0 | 0 | 0 | 0 | 0 | 0 | 0 | 0 | 0 | 0 | 0 | 0 | 0 | 0 | 0 | 0 | 0 | 0 | 0 | 0 |  | 0 |  | 1.45 | 0 | 0 | 0 | 0.59656 | 0 | -0.22837 | 7.3427e-05 | 0 | -0.013442 | 0 | 1.5699 | 0 | -0.60098 | 0.00019323 | 0 | -0.035373 | 0 | 10 | 4 |  | 0 |  | 0 | 0 | 0 | 0 | 0 |  |  | 0 | 0 | 0 | 0 | 0 |  | 0 | 0 | 0 | 0 | 0 | 0 | 0 | 0 | 0 | 0 | 0 | 0 | 0 |  | 0 | 0 | 0 | 0 | 0 | 0 | 0 |  | 0 | 0 | 0 | 0 | 0 | 0 | 0 |  | 1 | 1 | 1 | 0 |  | 0 | 0 | 0 | 0 | 0 | 0 | 0 | 0 | 0 |  | 0 | 0 | 0 | 0 | 0 | 0 | 0 | 0 | 0 | 0 | 0 |  | 0 | 0 | 0 | 0 | 0 | 0 | 0 | 0 | 0
2023_Residential_Income Qualified | Residential_Income Qualified_Community Kits_Electric_Lighting_Single-Family/Multifamily_LED Screw Based Omnidirectional Bulb_2025, Year 2 Install_43W_9W | Residential_Income Qualified_Community Kits_Electric_Lighting_Single-Family/Multifamily_LED Screw Based Omnidirectional Bulb_2025, Year 2 Install_43W_9W_2023 |  | 12 |  | Residential | Income Qualified | Community Kits | Electric | Lighting | Single-Family/Multifamily | LED Screw Based Omnidirectional Bulb | 2025, Year 2 Install | 43W | 9W | 2023 | RS-LTG-LEDA-V10-210101 |  |  | n/a | n/a | n/a | n/a | n/a |  | 0 | 0 | 0 | 0 | 0 |  | 0 | 0 | 0 | 0 | 0 |  | 0 | 0 | 0 | 0 | 0 |  | 0 | 0 | 0 | 0 | 0 | 0 | 0 | 0 | 0 | 0 | 0 | 0 | 0 | 0 | 0 | 0 | 0 |  | 0 | 0 | 0 | 0 | 0 | 0 | 0 | 0 | 0 | 0 | 0 | 0 | 0 | 0 | 0 | 0 | 0 | 0 | 0 | 0 | 0 | 0 | 0 | 0 | 0 | 0 | 0 | 0 | 0 | 0 | 0 | 0 | 0 | 0 | 0 |  | 0 | 0 | 0 | 0 | 0 | 0 | 0 | 0 | 0 | 0 | 0 | 0 | 0 | 0 | 0 | 0 | 0 | 0 | 0 | 0 | 0 | 0 | 0 | 0 | 0 | 0 | 0 | 0 | 0 | 0 | 0 | 0 | 0 | 0 | 0 |  | 0 | 0 | 0 | 0 | 0 | 0 | 0 | 0 | 0 | 0 | 0 | 0 | 0 | 0 | 0 | 0 | 0 | 0 | 0 | 0 | 0 | 0 | 0 | 0 | 0 | 0 | 0 | 0 | 0 | 0 | 0 | 0 | 0 | 0 | 0 |  | 0 | 0 | 0 | 0 | 0 | 0 | 0 | 0 | 0 | 0 | 0 | 0 | 0 | 0 | 0 | 0 | 0 | 0 | 0 | 0 | 0 | 0 | 0 | 0 | 0 | 0 | 0 | 0 | 0 | 0 | 0 | 0 | 0 | 0 | 0 |  | 0 | 0 | 0 | 0 | 0 | 0 | 0 | 0 | 0 | 0 | 0 | 0 | 0 | 0 | 0 | 0 | 0 | 0 | 0 | 0 | 0 | 0 | 0 | 0 | 0 | 0 | 0 | 0 | 0 | 0 | 0 | 0 | 0 | 0 | 0 |  | 0 | 0 | 0 | 0 | 0 | 0 | 0 | 0 | 0 | 0 | 0 | 0 | 0 | 0 | 0 | 0 | 0 | 0 | 0 | 0 | 0 | 0 | 0 | 0 | 0 | 0 | 0 | 0 | 0 | 0 | 0 | 0 | 0 | 0 | 0 |  | 0 | 0 | 0 | 0 | 0 | 0 | 0 | 0 | 0 | 0 | 0 | 0 | 0 | 0 | 0 | 0 | 0 | 0 | 0 | 0 | 0 | 0 | 0 | 0 | 0 | 0 | 0 | 0 | 0 | 0 | 0 | 0 | 0 | 0 | 0 |  | 0 | 0 | 0 | 0 | 0 | 0 | 0 | 0 | 0 | 0 | 0 | 0 | 0 | 0 | 0 | 0 | 0 | 0 | 0 | 0 | 0 | 0 | 0 | 0 | 0 | 0 | 0 | 0 | 0 | 0 | 0 | 0 | 0 | 0 | 0 |  | 0 | 0 | 0 | 0 | 0 | 0 | 0 | 0 | 0 | 0 | 0 | 0 | 0 | 0 | 0 | 0 | 0 | 0 | 0 | 0 | 0 | 0 | 0 | 0 | 0 | 0 | 0 | 0 | 0 | 0 | 0 | 0 | 0 | 0 | 0 |  | 0 |  | 1.45 | 0 | 0 | 0 | 0.59656 | 0 | -0.22837 | 7.3427e-05 | 0 | -0.013442 | 0 | 1.5699 | 0 | -0.60098 | 0.00019323 | 0 | -0.035373 | 0 | 10 | 4 |  | 0 |  | 0 | 0 | 0 | 0 | 0 |  |  | 0 | 0 | 0 | 0 | 0 |  | 0 | 0 | 0 | 0 | 0 | 0 | 0 | 0 | 0 | 0 | 0 | 0 | 0 |  | 0 | 0 | 0 | 0 | 0 | 0 | 0 |  | 0 | 0 | 0 | 0 | 0 | 0 | 0 |  | 1 | 1 | 1 | 0 |  | 0 | 0 | 0 | 0 | 0 | 0 | 0 | 0 | 0 |  | 0 | 0 | 0 | 0 | 0 | 0 | 0 | 0 | 0 | 0 | 0 |  | 0 | 0 | 0 | 0 | 0 | 0 | 0 | 0 | 0
2024_Residential_Income Qualified | Residential_Income Qualified_Community Kits_Electric_Lighting_Single-Family/Multifamily_LED Screw Based Omnidirectional Bulb_2025, Year 2 Install_43W_9W | Residential_Income Qualified_Community Kits_Electric_Lighting_Single-Family/Multifamily_LED Screw Based Omnidirectional Bulb_2025, Year 2 Install_43W_9W_2024 |  | 12 |  | Residential | Income Qualified | Community Kits | Electric | Lighting | Single-Family/Multifamily | LED Screw Based Omnidirectional Bulb | 2025, Year 2 Install | 43W | 9W | 2024 | RS-LTG-LEDA-V10-210101 |  |  | n/a | n/a | n/a | n/a | n/a |  | 0 | 0 | 0 | 0 | 0 |  | 0 | 0 | 0 | 0 | 0 |  | 0 | 0 | 0 | 0 | 0 |  | 0 | 0 | 0 | 0 | 0 | 0 | 0 | 0 | 0 | 0 | 0 | 0 | 0 | 0 | 0 | 0 | 0 |  | 0 | 0 | 0 | 0 | 0 | 0 | 0 | 0 | 0 | 0 | 0 | 0 | 0 | 0 | 0 | 0 | 0 | 0 | 0 | 0 | 0 | 0 | 0 | 0 | 0 | 0 | 0 | 0 | 0 | 0 | 0 | 0 | 0 | 0 | 0 |  | 0 | 0 | 0 | 0 | 0 | 0 | 0 | 0 | 0 | 0 | 0 | 0 | 0 | 0 | 0 | 0 | 0 | 0 | 0 | 0 | 0 | 0 | 0 | 0 | 0 | 0 | 0 | 0 | 0 | 0 | 0 | 0 | 0 | 0 | 0 |  | 0 | 0 | 0 | 0 | 0 | 0 | 0 | 0 | 0 | 0 | 0 | 0 | 0 | 0 | 0 | 0 | 0 | 0 | 0 | 0 | 0 | 0 | 0 | 0 | 0 | 0 | 0 | 0 | 0 | 0 | 0 | 0 | 0 | 0 | 0 |  | 0 | 0 | 0 | 0 | 0 | 0 | 0 | 0 | 0 | 0 | 0 | 0 | 0 | 0 | 0 | 0 | 0 | 0 | 0 | 0 | 0 | 0 | 0 | 0 | 0 | 0 | 0 | 0 | 0 | 0 | 0 | 0 | 0 | 0 | 0 |  | 0 | 0 | 0 | 0 | 0 | 0 | 0 | 0 | 0 | 0 | 0 | 0 | 0 | 0 | 0 | 0 | 0 | 0 | 0 | 0 | 0 | 0 | 0 | 0 | 0 | 0 | 0 | 0 | 0 | 0 | 0 | 0 | 0 | 0 | 0 |  | 0 | 0 | 0 | 0 | 0 | 0 | 0 | 0 | 0 | 0 | 0 | 0 | 0 | 0 | 0 | 0 | 0 | 0 | 0 | 0 | 0 | 0 | 0 | 0 | 0 | 0 | 0 | 0 | 0 | 0 | 0 | 0 | 0 | 0 | 0 |  | 0 | 0 | 0 | 0 | 0 | 0 | 0 | 0 | 0 | 0 | 0 | 0 | 0 | 0 | 0 | 0 | 0 | 0 | 0 | 0 | 0 | 0 | 0 | 0 | 0 | 0 | 0 | 0 | 0 | 0 | 0 | 0 | 0 | 0 | 0 |  | 0 | 0 | 0 | 0 | 0 | 0 | 0 | 0 | 0 | 0 | 0 | 0 | 0 | 0 | 0 | 0 | 0 | 0 | 0 | 0 | 0 | 0 | 0 | 0 | 0 | 0 | 0 | 0 | 0 | 0 | 0 | 0 | 0 | 0 | 0 |  | 0 | 0 | 0 | 0 | 0 | 0 | 0 | 0 | 0 | 0 | 0 | 0 | 0 | 0 | 0 | 0 | 0 | 0 | 0 | 0 | 0 | 0 | 0 | 0 | 0 | 0 | 0 | 0 | 0 | 0 | 0 | 0 | 0 | 0 | 0 |  | 0 |  | 1.45 | 0 | 0 | 0 | 0.59656 | 0 | -0.22837 | 7.3427e-05 | 0 | -0.013442 | 0 | 1.5699 | 0 | -0.60098 | 0.00019323 | 0 | -0.035373 | 0 | 10 | 4 |  | 0 |  | 0 | 0 | 0 | 0 | 0 |  |  | 0 | 0 | 0 | 0 | 0 |  | 0 | 0 | 0 | 0 | 0 | 0 | 0 | 0 | 0 | 0 | 0 | 0 | 0 |  | 0 | 0 | 0 | 0 | 0 | 0 | 0 |  | 0 | 0 | 0 | 0 | 0 | 0 | 0 |  | 1 | 1 | 1 | 0 |  | 0 | 0 | 0 | 0 | 0 | 0 | 0 | 0 | 0 |  | 0 | 0 | 0 | 0 | 0 | 0 | 0 | 0 | 0 | 0 | 0 |  | 0 | 0 | 0 | 0 | 0 | 0 | 0 | 0 | 0
2025_Residential_Income Qualified | Residential_Income Qualified_Community Kits_Electric_Lighting_Single-Family/Multifamily_LED Screw Based Omnidirectional Bulb_2025, Year 2 Install_43W_9W | Residential_Income Qualified_Community Kits_Electric_Lighting_Single-Family/Multifamily_LED Screw Based Omnidirectional Bulb_2025, Year 2 Install_43W_9W_2025 |  | 12 |  | Residential | Income Qualified | Community Kits | Electric | Lighting | Single-Family/Multifamily | LED Screw Based Omnidirectional Bulb | 2025, Year 2 Install | 43W | 9W | 2025 | RS-LTG-LEDA-V10-210101 |  |  | n/a | n/a | n/a | n/a | n/a |  | 0 | 0 | 0 | 0 | 0 |  | 0 | 0 | 0 | 0 | 0 |  | 0 | 0 | 0 | 0 | 0 |  | 0 | 0 | 0 | 0 | 0 | 0 | 0 | 0 | 0 | 0 | 0 | 0 | 0 | 0 | 0 | 0 | 0 |  | 0 | 0 | 0 | 0 | 0 | 0 | 0 | 0 | 0 | 0 | 0 | 0 | 0 | 0 | 0 | 0 | 0 | 0 | 0 | 0 | 0 | 0 | 0 | 0 | 0 | 0 | 0 | 0 | 0 | 0 | 0 | 0 | 0 | 0 | 0 |  | 0 | 0 | 0 | 0 | 0 | 0 | 0 | 0 | 0 | 0 | 0 | 0 | 0 | 0 | 0 | 0 | 0 | 0 | 0 | 0 | 0 | 0 | 0 | 0 | 0 | 0 | 0 | 0 | 0 | 0 | 0 | 0 | 0 | 0 | 0 |  | 0 | 0 | 0 | 0 | 0 | 0 | 0 | 0 | 0 | 0 | 0 | 0 | 0 | 0 | 0 | 0 | 0 | 0 | 0 | 0 | 0 | 0 | 0 | 0 | 0 | 0 | 0 | 0 | 0 | 0 | 0 | 0 | 0 | 0 | 0 |  | 0 | 0 | 0 | 0 | 0 | 0 | 0 | 0 | 0 | 0 | 0 | 0 | 0 | 0 | 0 | 0 | 0 | 0 | 0 | 0 | 0 | 0 | 0 | 0 | 0 | 0 | 0 | 0 | 0 | 0 | 0 | 0 | 0 | 0 | 0 |  | 0 | 0 | 0 | 0 | 0 | 0 | 0 | 0 | 0 | 0 | 0 | 0 | 0 | 0 | 0 | 0 | 0 | 0 | 0 | 0 | 0 | 0 | 0 | 0 | 0 | 0 | 0 | 0 | 0 | 0 | 0 | 0 | 0 | 0 | 0 |  | 0 | 0 | 0 | 0 | 0 | 0 | 0 | 0 | 0 | 0 | 0 | 0 | 0 | 0 | 0 | 0 | 0 | 0 | 0 | 0 | 0 | 0 | 0 | 0 | 0 | 0 | 0 | 0 | 0 | 0 | 0 | 0 | 0 | 0 | 0 |  | 0 | 0 | 0 | 0 | 0 | 0 | 0 | 0 | 0 | 0 | 0 | 0 | 0 | 0 | 0 | 0 | 0 | 0 | 0 | 0 | 0 | 0 | 0 | 0 | 0 | 0 | 0 | 0 | 0 | 0 | 0 | 0 | 0 | 0 | 0 |  | 0 | 0 | 0 | 0 | 0 | 0 | 0 | 0 | 0 | 0 | 0 | 0 | 0 | 0 | 0 | 0 | 0 | 0 | 0 | 0 | 0 | 0 | 0 | 0 | 0 | 0 | 0 | 0 | 0 | 0 | 0 | 0 | 0 | 0 | 0 |  | 0 | 0 | 0 | 0 | 0 | 0 | 0 | 0 | 0 | 0 | 0 | 0 | 0 | 0 | 0 | 0 | 0 | 0 | 0 | 0 | 0 | 0 | 0 | 0 | 0 | 0 | 0 | 0 | 0 | 0 | 0 | 0 | 0 | 0 | 0 |  | 0 |  | 1.45 | 0 | 0 | 0 | 0.59656 | 0 | -0.22837 | 7.3427e-05 | 0 | -0.013442 | 0 | 1.5699 | 0 | -0.60098 | 0.00019323 | 0 | -0.035373 | 0 | 10 | 4 |  | 0 |  | 0 | 0 | 0 | 0 | 0 |  |  | 0 | 0 | 0 | 0 | 0 |  | 0 | 0 | 0 | 0 | 0 | 0 | 0 | 0 | 0 | 0 | 0 | 0 | 0 |  | 0 | 0 | 0 | 0 | 0 | 0 | 0 |  | 0 | 0 | 0 | 0 | 0 | 0 | 0 |  | 1 | 1 | 1 | 0 |  | 0 | 0 | 0 | 0 | 0 | 0 | 0 | 0 | 0 |  | 0 | 0 | 0 | 0 | 0 | 0 | 0 | 0 | 0 | 0 | 0 |  | 0 | 0 | 0 | 0 | 0 | 0 | 0 | 0 | 0
2022_Residential_Income Qualified | Residential_Income Qualified_Community Kits_Electric_Lighting_Single-Family/Multifamily_LED Screw Based Omnidirectional Bulb_2025, Year 3 Install_43W_9W | Residential_Income Qualified_Community Kits_Electric_Lighting_Single-Family/Multifamily_LED Screw Based Omnidirectional Bulb_2025, Year 3 Install_43W_9W_2022 |  | 13 |  | Residential | Income Qualified | Community Kits | Electric | Lighting | Single-Family/Multifamily | LED Screw Based Omnidirectional Bulb | 2025, Year 3 Install | 43W | 9W | 2022 | RS-LTG-LEDA-V10-210101 |  |  | n/a | n/a | n/a | n/a | n/a |  | 0 | 0 | 0 | 0 | 0 |  | 0 | 0 | 0 | 0 | 0 |  | 0 | 0 | 0 | 0 | 0 |  | 0 | 0 | 0 | 0 | 0 | 0 | 0 | 0 | 0 | 0 | 0 | 0 | 0 | 0 | 0 | 0 | 0 |  | 0 | 0 | 0 | 0 | 0 | 0 | 0 | 0 | 0 | 0 | 0 | 0 | 0 | 0 | 0 | 0 | 0 | 0 | 0 | 0 | 0 | 0 | 0 | 0 | 0 | 0 | 0 | 0 | 0 | 0 | 0 | 0 | 0 | 0 | 0 |  | 0 | 0 | 0 | 0 | 0 | 0 | 0 | 0 | 0 | 0 | 0 | 0 | 0 | 0 | 0 | 0 | 0 | 0 | 0 | 0 | 0 | 0 | 0 | 0 | 0 | 0 | 0 | 0 | 0 | 0 | 0 | 0 | 0 | 0 | 0 |  | 0 | 0 | 0 | 0 | 0 | 0 | 0 | 0 | 0 | 0 | 0 | 0 | 0 | 0 | 0 | 0 | 0 | 0 | 0 | 0 | 0 | 0 | 0 | 0 | 0 | 0 | 0 | 0 | 0 | 0 | 0 | 0 | 0 | 0 | 0 |  | 0 | 0 | 0 | 0 | 0 | 0 | 0 | 0 | 0 | 0 | 0 | 0 | 0 | 0 | 0 | 0 | 0 | 0 | 0 | 0 | 0 | 0 | 0 | 0 | 0 | 0 | 0 | 0 | 0 | 0 | 0 | 0 | 0 | 0 | 0 |  | 0 | 0 | 0 | 0 | 0 | 0 | 0 | 0 | 0 | 0 | 0 | 0 | 0 | 0 | 0 | 0 | 0 | 0 | 0 | 0 | 0 | 0 | 0 | 0 | 0 | 0 | 0 | 0 | 0 | 0 | 0 | 0 | 0 | 0 | 0 |  | 0 | 0 | 0 | 0 | 0 | 0 | 0 | 0 | 0 | 0 | 0 | 0 | 0 | 0 | 0 | 0 | 0 | 0 | 0 | 0 | 0 | 0 | 0 | 0 | 0 | 0 | 0 | 0 | 0 | 0 | 0 | 0 | 0 | 0 | 0 |  | 0 | 0 | 0 | 0 | 0 | 0 | 0 | 0 | 0 | 0 | 0 | 0 | 0 | 0 | 0 | 0 | 0 | 0 | 0 | 0 | 0 | 0 | 0 | 0 | 0 | 0 | 0 | 0 | 0 | 0 | 0 | 0 | 0 | 0 | 0 |  | 0 | 0 | 0 | 0 | 0 | 0 | 0 | 0 | 0 | 0 | 0 | 0 | 0 | 0 | 0 | 0 | 0 | 0 | 0 | 0 | 0 | 0 | 0 | 0 | 0 | 0 | 0 | 0 | 0 | 0 | 0 | 0 | 0 | 0 | 0 |  | 0 | 0 | 0 | 0 | 0 | 0 | 0 | 0 | 0 | 0 | 0 | 0 | 0 | 0 | 0 | 0 | 0 | 0 | 0 | 0 | 0 | 0 | 0 | 0 | 0 | 0 | 0 | 0 | 0 | 0 | 0 | 0 | 0 | 0 | 0 |  | 0 |  | 1.45 | 0 | 0 | 0 | 0.44742 | 0 | -0.17128 | 5.507e-05 | 0 | -0.010081 | 0 | 1.1774 | 0 | -0.45073 | 0.00014492 | 0 | -0.02653 | 0 | 10 | 4 |  | 0 |  | 0 | 0 | 0 | 0 | 0 |  |  | 0 | 0 | 0 | 0 | 0 |  | 0 | 0 | 0 | 0 | 0 | 0 | 0 | 0 | 0 | 0 | 0 | 0 | 0 |  | 0 | 0 | 0 | 0 | 0 | 0 | 0 |  | 0 | 0 | 0 | 0 | 0 | 0 | 0 |  | 1 | 1 | 1 | 0 |  | 0 | 0 | 0 | 0 | 0 | 0 | 0 | 0 | 0 |  | 0 | 0 | 0 | 0 | 0 | 0 | 0 | 0 | 0 | 0 | 0 |  | 0 | 0 | 0 | 0 | 0 | 0 | 0 | 0 | 0
2023_Residential_Income Qualified | Residential_Income Qualified_Community Kits_Electric_Lighting_Single-Family/Multifamily_LED Screw Based Omnidirectional Bulb_2025, Year 3 Install_43W_9W | Residential_Income Qualified_Community Kits_Electric_Lighting_Single-Family/Multifamily_LED Screw Based Omnidirectional Bulb_2025, Year 3 Install_43W_9W_2023 |  | 13 |  | Residential | Income Qualified | Community Kits | Electric | Lighting | Single-Family/Multifamily | LED Screw Based Omnidirectional Bulb | 2025, Year 3 Install | 43W | 9W | 2023 | RS-LTG-LEDA-V10-210101 |  |  | n/a | n/a | n/a | n/a | n/a |  | 0 | 0 | 0 | 0 | 0 |  | 0 | 0 | 0 | 0 | 0 |  | 0 | 0 | 0 | 0 | 0 |  | 0 | 0 | 0 | 0 | 0 | 0 | 0 | 0 | 0 | 0 | 0 | 0 | 0 | 0 | 0 | 0 | 0 |  | 0 | 0 | 0 | 0 | 0 | 0 | 0 | 0 | 0 | 0 | 0 | 0 | 0 | 0 | 0 | 0 | 0 | 0 | 0 | 0 | 0 | 0 | 0 | 0 | 0 | 0 | 0 | 0 | 0 | 0 | 0 | 0 | 0 | 0 | 0 |  | 0 | 0 | 0 | 0 | 0 | 0 | 0 | 0 | 0 | 0 | 0 | 0 | 0 | 0 | 0 | 0 | 0 | 0 | 0 | 0 | 0 | 0 | 0 | 0 | 0 | 0 | 0 | 0 | 0 | 0 | 0 | 0 | 0 | 0 | 0 |  | 0 | 0 | 0 | 0 | 0 | 0 | 0 | 0 | 0 | 0 | 0 | 0 | 0 | 0 | 0 | 0 | 0 | 0 | 0 | 0 | 0 | 0 | 0 | 0 | 0 | 0 | 0 | 0 | 0 | 0 | 0 | 0 | 0 | 0 | 0 |  | 0 | 0 | 0 | 0 | 0 | 0 | 0 | 0 | 0 | 0 | 0 | 0 | 0 | 0 | 0 | 0 | 0 | 0 | 0 | 0 | 0 | 0 | 0 | 0 | 0 | 0 | 0 | 0 | 0 | 0 | 0 | 0 | 0 | 0 | 0 |  | 0 | 0 | 0 | 0 | 0 | 0 | 0 | 0 | 0 | 0 | 0 | 0 | 0 | 0 | 0 | 0 | 0 | 0 | 0 | 0 | 0 | 0 | 0 | 0 | 0 | 0 | 0 | 0 | 0 | 0 | 0 | 0 | 0 | 0 | 0 |  | 0 | 0 | 0 | 0 | 0 | 0 | 0 | 0 | 0 | 0 | 0 | 0 | 0 | 0 | 0 | 0 | 0 | 0 | 0 | 0 | 0 | 0 | 0 | 0 | 0 | 0 | 0 | 0 | 0 | 0 | 0 | 0 | 0 | 0 | 0 |  | 0 | 0 | 0 | 0 | 0 | 0 | 0 | 0 | 0 | 0 | 0 | 0 | 0 | 0 | 0 | 0 | 0 | 0 | 0 | 0 | 0 | 0 | 0 | 0 | 0 | 0 | 0 | 0 | 0 | 0 | 0 | 0 | 0 | 0 | 0 |  | 0 | 0 | 0 | 0 | 0 | 0 | 0 | 0 | 0 | 0 | 0 | 0 | 0 | 0 | 0 | 0 | 0 | 0 | 0 | 0 | 0 | 0 | 0 | 0 | 0 | 0 | 0 | 0 | 0 | 0 | 0 | 0 | 0 | 0 | 0 |  | 0 | 0 | 0 | 0 | 0 | 0 | 0 | 0 | 0 | 0 | 0 | 0 | 0 | 0 | 0 | 0 | 0 | 0 | 0 | 0 | 0 | 0 | 0 | 0 | 0 | 0 | 0 | 0 | 0 | 0 | 0 | 0 | 0 | 0 | 0 |  | 0 |  | 1.45 | 0 | 0 | 0 | 0.44742 | 0 | -0.17128 | 5.507e-05 | 0 | -0.010081 | 0 | 1.1774 | 0 | -0.45073 | 0.00014492 | 0 | -0.02653 | 0 | 10 | 4 |  | 0 |  | 0 | 0 | 0 | 0 | 0 |  |  | 0 | 0 | 0 | 0 | 0 |  | 0 | 0 | 0 | 0 | 0 | 0 | 0 | 0 | 0 | 0 | 0 | 0 | 0 |  | 0 | 0 | 0 | 0 | 0 | 0 | 0 |  | 0 | 0 | 0 | 0 | 0 | 0 | 0 |  | 1 | 1 | 1 | 0 |  | 0 | 0 | 0 | 0 | 0 | 0 | 0 | 0 | 0 |  | 0 | 0 | 0 | 0 | 0 | 0 | 0 | 0 | 0 | 0 | 0 |  | 0 | 0 | 0 | 0 | 0 | 0 | 0 | 0 | 0
2024_Residential_Income Qualified | Residential_Income Qualified_Community Kits_Electric_Lighting_Single-Family/Multifamily_LED Screw Based Omnidirectional Bulb_2025, Year 3 Install_43W_9W | Residential_Income Qualified_Community Kits_Electric_Lighting_Single-Family/Multifamily_LED Screw Based Omnidirectional Bulb_2025, Year 3 Install_43W_9W_2024 |  | 13 |  | Residential | Income Qualified | Community Kits | Electric | Lighting | Single-Family/Multifamily | LED Screw Based Omnidirectional Bulb | 2025, Year 3 Install | 43W | 9W | 2024 | RS-LTG-LEDA-V10-210101 |  |  | n/a | n/a | n/a | n/a | n/a |  | 0 | 0 | 0 | 0 | 0 |  | 0 | 0 | 0 | 0 | 0 |  | 0 | 0 | 0 | 0 | 0 |  | 0 | 0 | 0 | 0 | 0 | 0 | 0 | 0 | 0 | 0 | 0 | 0 | 0 | 0 | 0 | 0 | 0 |  | 0 | 0 | 0 | 0 | 0 | 0 | 0 | 0 | 0 | 0 | 0 | 0 | 0 | 0 | 0 | 0 | 0 | 0 | 0 | 0 | 0 | 0 | 0 | 0 | 0 | 0 | 0 | 0 | 0 | 0 | 0 | 0 | 0 | 0 | 0 |  | 0 | 0 | 0 | 0 | 0 | 0 | 0 | 0 | 0 | 0 | 0 | 0 | 0 | 0 | 0 | 0 | 0 | 0 | 0 | 0 | 0 | 0 | 0 | 0 | 0 | 0 | 0 | 0 | 0 | 0 | 0 | 0 | 0 | 0 | 0 |  | 0 | 0 | 0 | 0 | 0 | 0 | 0 | 0 | 0 | 0 | 0 | 0 | 0 | 0 | 0 | 0 | 0 | 0 | 0 | 0 | 0 | 0 | 0 | 0 | 0 | 0 | 0 | 0 | 0 | 0 | 0 | 0 | 0 | 0 | 0 |  | 0 | 0 | 0 | 0 | 0 | 0 | 0 | 0 | 0 | 0 | 0 | 0 | 0 | 0 | 0 | 0 | 0 | 0 | 0 | 0 | 0 | 0 | 0 | 0 | 0 | 0 | 0 | 0 | 0 | 0 | 0 | 0 | 0 | 0 | 0 |  | 0 | 0 | 0 | 0 | 0 | 0 | 0 | 0 | 0 | 0 | 0 | 0 | 0 | 0 | 0 | 0 | 0 | 0 | 0 | 0 | 0 | 0 | 0 | 0 | 0 | 0 | 0 | 0 | 0 | 0 | 0 | 0 | 0 | 0 | 0 |  | 0 | 0 | 0 | 0 | 0 | 0 | 0 | 0 | 0 | 0 | 0 | 0 | 0 | 0 | 0 | 0 | 0 | 0 | 0 | 0 | 0 | 0 | 0 | 0 | 0 | 0 | 0 | 0 | 0 | 0 | 0 | 0 | 0 | 0 | 0 |  | 0 | 0 | 0 | 0 | 0 | 0 | 0 | 0 | 0 | 0 | 0 | 0 | 0 | 0 | 0 | 0 | 0 | 0 | 0 | 0 | 0 | 0 | 0 | 0 | 0 | 0 | 0 | 0 | 0 | 0 | 0 | 0 | 0 | 0 | 0 |  | 0 | 0 | 0 | 0 | 0 | 0 | 0 | 0 | 0 | 0 | 0 | 0 | 0 | 0 | 0 | 0 | 0 | 0 | 0 | 0 | 0 | 0 | 0 | 0 | 0 | 0 | 0 | 0 | 0 | 0 | 0 | 0 | 0 | 0 | 0 |  | 0 | 0 | 0 | 0 | 0 | 0 | 0 | 0 | 0 | 0 | 0 | 0 | 0 | 0 | 0 | 0 | 0 | 0 | 0 | 0 | 0 | 0 | 0 | 0 | 0 | 0 | 0 | 0 | 0 | 0 | 0 | 0 | 0 | 0 | 0 |  | 0 |  | 1.45 | 0 | 0 | 0 | 0.44742 | 0 | -0.17128 | 5.507e-05 | 0 | -0.010081 | 0 | 1.1774 | 0 | -0.45073 | 0.00014492 | 0 | -0.02653 | 0 | 10 | 4 |  | 0 |  | 0 | 0 | 0 | 0 | 0 |  |  | 0 | 0 | 0 | 0 | 0 |  | 0 | 0 | 0 | 0 | 0 | 0 | 0 | 0 | 0 | 0 | 0 | 0 | 0 |  | 0 | 0 | 0 | 0 | 0 | 0 | 0 |  | 0 | 0 | 0 | 0 | 0 | 0 | 0 |  | 1 | 1 | 1 | 0 |  | 0 | 0 | 0 | 0 | 0 | 0 | 0 | 0 | 0 |  | 0 | 0 | 0 | 0 | 0 | 0 | 0 | 0 | 0 | 0 | 0 |  | 0 | 0 | 0 | 0 | 0 | 0 | 0 | 0 | 0
2025_Residential_Income Qualified | Residential_Income Qualified_Community Kits_Electric_Lighting_Single-Family/Multifamily_LED Screw Based Omnidirectional Bulb_2025, Year 3 Install_43W_9W | Residential_Income Qualified_Community Kits_Electric_Lighting_Single-Family/Multifamily_LED Screw Based Omnidirectional Bulb_2025, Year 3 Install_43W_9W_2025 |  | 13 |  | Residential | Income Qualified | Community Kits | Electric | Lighting | Single-Family/Multifamily | LED Screw Based Omnidirectional Bulb | 2025, Year 3 Install | 43W | 9W | 2025 | RS-LTG-LEDA-V10-210101 |  |  | n/a | n/a | n/a | n/a | n/a |  | 0 | 0 | 0 | 0 | 0 |  | 0 | 0 | 0 | 0 | 0 |  | 0 | 0 | 0 | 0 | 0 |  | 0 | 0 | 0 | 0 | 0 | 0 | 0 | 0 | 0 | 0 | 0 | 0 | 0 | 0 | 0 | 0 | 0 |  | 0 | 0 | 0 | 0 | 0 | 0 | 0 | 0 | 0 | 0 | 0 | 0 | 0 | 0 | 0 | 0 | 0 | 0 | 0 | 0 | 0 | 0 | 0 | 0 | 0 | 0 | 0 | 0 | 0 | 0 | 0 | 0 | 0 | 0 | 0 |  | 0 | 0 | 0 | 0 | 0 | 0 | 0 | 0 | 0 | 0 | 0 | 0 | 0 | 0 | 0 | 0 | 0 | 0 | 0 | 0 | 0 | 0 | 0 | 0 | 0 | 0 | 0 | 0 | 0 | 0 | 0 | 0 | 0 | 0 | 0 |  | 0 | 0 | 0 | 0 | 0 | 0 | 0 | 0 | 0 | 0 | 0 | 0 | 0 | 0 | 0 | 0 | 0 | 0 | 0 | 0 | 0 | 0 | 0 | 0 | 0 | 0 | 0 | 0 | 0 | 0 | 0 | 0 | 0 | 0 | 0 |  | 0 | 0 | 0 | 0 | 0 | 0 | 0 | 0 | 0 | 0 | 0 | 0 | 0 | 0 | 0 | 0 | 0 | 0 | 0 | 0 | 0 | 0 | 0 | 0 | 0 | 0 | 0 | 0 | 0 | 0 | 0 | 0 | 0 | 0 | 0 |  | 0 | 0 | 0 | 0 | 0 | 0 | 0 | 0 | 0 | 0 | 0 | 0 | 0 | 0 | 0 | 0 | 0 | 0 | 0 | 0 | 0 | 0 | 0 | 0 | 0 | 0 | 0 | 0 | 0 | 0 | 0 | 0 | 0 | 0 | 0 |  | 0 | 0 | 0 | 0 | 0 | 0 | 0 | 0 | 0 | 0 | 0 | 0 | 0 | 0 | 0 | 0 | 0 | 0 | 0 | 0 | 0 | 0 | 0 | 0 | 0 | 0 | 0 | 0 | 0 | 0 | 0 | 0 | 0 | 0 | 0 |  | 0 | 0 | 0 | 0 | 0 | 0 | 0 | 0 | 0 | 0 | 0 | 0 | 0 | 0 | 0 | 0 | 0 | 0 | 0 | 0 | 0 | 0 | 0 | 0 | 0 | 0 | 0 | 0 | 0 | 0 | 0 | 0 | 0 | 0 | 0 |  | 0 | 0 | 0 | 0 | 0 | 0 | 0 | 0 | 0 | 0 | 0 | 0 | 0 | 0 | 0 | 0 | 0 | 0 | 0 | 0 | 0 | 0 | 0 | 0 | 0 | 0 | 0 | 0 | 0 | 0 | 0 | 0 | 0 | 0 | 0 |  | 0 | 0 | 0 | 0 | 0 | 0 | 0 | 0 | 0 | 0 | 0 | 0 | 0 | 0 | 0 | 0 | 0 | 0 | 0 | 0 | 0 | 0 | 0 | 0 | 0 | 0 | 0 | 0 | 0 | 0 | 0 | 0 | 0 | 0 | 0 |  | 0 |  | 1.45 | 0 | 0 | 0 | 0.44742 | 0 | -0.17128 | 5.507e-05 | 0 | -0.010081 | 0 | 1.1774 | 0 | -0.45073 | 0.00014492 | 0 | -0.02653 | 0 | 10 | 4 |  | 0 |  | 0 | 0 | 0 | 0 | 0 |  |  | 0 | 0 | 0 | 0 | 0 |  | 0 | 0 | 0 | 0 | 0 | 0 | 0 | 0 | 0 | 0 | 0 | 0 | 0 |  | 0 | 0 | 0 | 0 | 0 | 0 | 0 |  | 0 | 0 | 0 | 0 | 0 | 0 | 0 |  | 1 | 1 | 1 | 0 |  | 0 | 0 | 0 | 0 | 0 | 0 | 0 | 0 | 0 |  | 0 | 0 | 0 | 0 | 0 | 0 | 0 | 0 | 0 | 0 | 0 |  | 0 | 0 | 0 | 0 | 0 | 0 | 0 | 0 | 0
2022_Residential_Income Qualified | Residential_Income Qualified_Community Kits_Electric_Water Heating_Single-Family/Multifamily_Low Flow Faucet Aerator_Electric DHW, Bath_0_0 | Residential_Income Qualified_Community Kits_Electric_Water Heating_Single-Family/Multifamily_Low Flow Faucet Aerator_Electric DHW, Bath_0_0_2022 |  | 14 |  | Residential | Income Qualified | Community Kits | Electric | Water Heating | Single-Family/Multifamily | Low Flow Faucet Aerator | Electric DHW, Bath | 0 | 0 | 2022 | RS-HWE-LFFA-V10-210101 |  |  | 14.593 | 32.1228 | 14.593 | 19.187 | 0.43351 |  | 78295.7825 | 33388.5857 | 78295.7825 | 104757.3406 | -32945.2141 |  | 84055.7825 | 34461.3857 | 84055.7825 | 110517.3406 | 25211.7475 |  | 5760 | 1072.8 | 5760 | 5760 | 58156.9617 |  | 9173.7331 | 13537.7308 | 2500.2836 | 0 | 49594.3968 | 7652.0169 | 0 | 1597.6212 | 0 | 0 | 57084.1617 | 0 | 52360.3789 | 5760 | 1072.8 | 0 | 0 |  | 32.5077 | 32.5077 | 32.5077 | 32.5077 | 32.5077 | 32.5077 | 32.5077 | 32.5077 | 32.5077 | 32.5077 | 0 | 0 | 0 | 0 | 0 | 0 | 0 | 0 | 0 | 0 | 0 | 0 | 0 | 0 | 0 | 0 | 0 | 0 | 0 | 0 | 0 | 0 | 0 | 0 | 0 |  | 34.2794 | 34.2794 | 34.2794 | 34.2794 | 34.2794 | 34.2794 | 34.2794 | 34.2794 | 34.2794 | 34.2794 | 0 | 0 | 0 | 0 | 0 | 0 | 0 | 0 | 0 | 0 | 0 | 0 | 0 | 0 | 0 | 0 | 0 | 0 | 0 | 0 | 0 | 0 | 0 | 0 | 0 |  | 1.7717 | 1.7717 | 1.7717 | 1.7717 | 1.7717 | 1.7717 | 1.7717 | 1.7717 | 1.7717 | 1.7717 | 0 | 0 | 0 | 0 | 0 | 0 | 0 | 0 | 0 | 0 | 0 | 0 | 0 | 0 | 0 | 0 | 0 | 0 | 0 | 0 | 0 | 0 | 0 | 0 | 0 |  | 0 | 0 | 0 | 0 | 0 | 0 | 0 | 0 | 0 | 0 | 0 | 0 | 0 | 0 | 0 | 0 | 0 | 0 | 0 | 0 | 0 | 0 | 0 | 0 | 0 | 0 | 0 | 0 | 0 | 0 | 0 | 0 | 0 | 0 | 0 |  | 0 | 0 | 0 | 0 | 0 | 0 | 0 | 0 | 0 | 0 | 0 | 0 | 0 | 0 | 0 | 0 | 0 | 0 | 0 | 0 | 0 | 0 | 0 | 0 | 0 | 0 | 0 | 0 | 0 | 0 | 0 | 0 | 0 | 0 | 0 |  | 0 | 0 | 0 | 0 | 0 | 0 | 0 | 0 | 0 | 0 | 0 | 0 | 0 | 0 | 0 | 0 | 0 | 0 | 0 | 0 | 0 | 0 | 0 | 0 | 0 | 0 | 0 | 0 | 0 | 0 | 0 | 0 | 0 | 0 | 0 |  | 0 | 0 | 0 | 0 | 0 | 0 | 0 | 0 | 0 | 0 | 0 | 0 | 0 | 0 | 0 | 0 | 0 | 0 | 0 | 0 | 0 | 0 | 0 | 0 | 0 | 0 | 0 | 0 | 0 | 0 | 0 | 0 | 0 | 0 | 0 |  | 12.2944 | 12.2944 | 12.2944 | 12.2944 | 12.2944 | 12.2944 | 12.2944 | 12.2944 | 12.2944 | 12.2944 | 0 | 0 | 0 | 0 | 0 | 0 | 0 | 0 | 0 | 0 | 0 | 0 | 0 | 0 | 0 | 0 | 0 | 0 | 0 | 0 | 0 | 0 | 0 | 0 | 0 |  | 353630.4794 | 353630.4794 | 353630.4794 | 353630.4794 | 353630.4794 | 353630.4794 | 353630.4794 | 353630.4794 | 353630.4794 | 353630.4794 | 0 | 0 | 0 | 0 | 0 | 0 | 0 | 0 | 0 | 0 | 0 | 0 | 0 | 0 | 0 | 0 | 0 | 0 | 0 | 0 | 0 | 0 | 0 | 0 | 0 |  | 720 |  | 8 | 0 | 0 | 0 | 45.1496 | 2.4607 | 0 | 0.017076 | 0 | 0 | 491.1534 | 0 | 0 | 0 | 0 | 0 | 0 | 0 | 10 | 0 |  | 5760 |  | 0 | 1072.8 | 0 | 0 | 1072.8 |  |  | 342.7937 | 122.944 | 0 | 0 | 3536304.7938 |  | 34.2794 | 34.2794 | 0 | 34.2794 | 12.2944 | 0 | 0 | 0 | 34.2794 | 0 | 342.7937 | 0 | 353630.4794 |  | 32.5077 | 1.7717 | 0 | 12.2944 | 0 | 0 | 353630.4794 |  | 0 | 0 | 0 | 0 | 0 | 0 | 0 |  | 1 | 1 | 1 | 0 |  | 0 | 0 | 0 | 0 | 0 | 0 | 0 | 0 | 0 |  | 0 | 0 | 0 | 0 | 0 | 0 | 0 | 0 | 0 | 1072.8 | 308.5143 |  | 0 | 0 | 0 | 0 | 0 | 0 | 0 | 0 | 0
2023_Residential_Income Qualified | Residential_Income Qualified_Community Kits_Electric_Water Heating_Single-Family/Multifamily_Low Flow Faucet Aerator_Electric DHW, Bath_0_0 | Residential_Income Qualified_Community Kits_Electric_Water Heating_Single-Family/Multifamily_Low Flow Faucet Aerator_Electric DHW, Bath_0_0_2023 |  | 14 |  | Residential | Income Qualified | Community Kits | Electric | Water Heating | Single-Family/Multifamily | Low Flow Faucet Aerator | Electric DHW, Bath | 0 | 0 | 2023 | RS-HWE-LFFA-V10-210101 |  |  | 14.8018 | 33.2438 | 14.8018 | 19.6951 | 0.43215 |  | 79498.308 | 34591.1112 | 79498.308 | 107683.687 | -34382.9433 |  | 85258.308 | 35663.9112 | 85258.308 | 113443.687 | 26166.2889 |  | 5760 | 1072.8 | 5760 | 5760 | 60549.2322 |  | 9348.4656 | 14269.9167 | 2547.9066 | 0 | 49594.3968 | 7976.4118 | 0 | 1521.2104 | 0 | 0 | 59476.4322 | 0 | 52894.4548 | 5760 | 1072.8 | 0 | 0 |  | 0 | 32.5077 | 32.5077 | 32.5077 | 32.5077 | 32.5077 | 32.5077 | 32.5077 | 32.5077 | 32.5077 | 32.5077 | 0 | 0 | 0 | 0 | 0 | 0 | 0 | 0 | 0 | 0 | 0 | 0 | 0 | 0 | 0 | 0 | 0 | 0 | 0 | 0 | 0 | 0 | 0 | 0 |  | 0 | 34.2794 | 34.2794 | 34.2794 | 34.2794 | 34.2794 | 34.2794 | 34.2794 | 34.2794 | 34.2794 | 34.2794 | 0 | 0 | 0 | 0 | 0 | 0 | 0 | 0 | 0 | 0 | 0 | 0 | 0 | 0 | 0 | 0 | 0 | 0 | 0 | 0 | 0 | 0 | 0 | 0 |  | 0 | 1.7717 | 1.7717 | 1.7717 | 1.7717 | 1.7717 | 1.7717 | 1.7717 | 1.7717 | 1.7717 | 1.7717 | 0 | 0 | 0 | 0 | 0 | 0 | 0 | 0 | 0 | 0 | 0 | 0 | 0 | 0 | 0 | 0 | 0 | 0 | 0 | 0 | 0 | 0 | 0 | 0 |  | 0 | 0 | 0 | 0 | 0 | 0 | 0 | 0 | 0 | 0 | 0 | 0 | 0 | 0 | 0 | 0 | 0 | 0 | 0 | 0 | 0 | 0 | 0 | 0 | 0 | 0 | 0 | 0 | 0 | 0 | 0 | 0 | 0 | 0 | 0 |  | 0 | 0 | 0 | 0 | 0 | 0 | 0 | 0 | 0 | 0 | 0 | 0 | 0 | 0 | 0 | 0 | 0 | 0 | 0 | 0 | 0 | 0 | 0 | 0 | 0 | 0 | 0 | 0 | 0 | 0 | 0 | 0 | 0 | 0 | 0 |  | 0 | 0 | 0 | 0 | 0 | 0 | 0 | 0 | 0 | 0 | 0 | 0 | 0 | 0 | 0 | 0 | 0 | 0 | 0 | 0 | 0 | 0 | 0 | 0 | 0 | 0 | 0 | 0 | 0 | 0 | 0 | 0 | 0 | 0 | 0 |  | 0 | 0 | 0 | 0 | 0 | 0 | 0 | 0 | 0 | 0 | 0 | 0 | 0 | 0 | 0 | 0 | 0 | 0 | 0 | 0 | 0 | 0 | 0 | 0 | 0 | 0 | 0 | 0 | 0 | 0 | 0 | 0 | 0 | 0 | 0 |  | 0 | 12.2944 | 12.2944 | 12.2944 | 12.2944 | 12.2944 | 12.2944 | 12.2944 | 12.2944 | 12.2944 | 12.2944 | 0 | 0 | 0 | 0 | 0 | 0 | 0 | 0 | 0 | 0 | 0 | 0 | 0 | 0 | 0 | 0 | 0 | 0 | 0 | 0 | 0 | 0 | 0 | 0 |  | 0 | 353630.4794 | 353630.4794 | 353630.4794 | 353630.4794 | 353630.4794 | 353630.4794 | 353630.4794 | 353630.4794 | 353630.4794 | 353630.4794 | 0 | 0 | 0 | 0 | 0 | 0 | 0 | 0 | 0 | 0 | 0 | 0 | 0 | 0 | 0 | 0 | 0 | 0 | 0 | 0 | 0 | 0 | 0 | 0 |  | 720 |  | 8 | 0 | 0 | 0 | 45.1496 | 2.4607 | 0 | 0.017076 | 0 | 0 | 491.1534 | 0 | 0 | 0 | 0 | 0 | 0 | 0 | 10 | 0 |  | 5760 |  | 0 | 1072.8 | 0 | 0 | 1072.8 |  |  | 342.7937 | 122.944 | 0 | 0 | 3536304.7938 |  | 34.2794 | 34.2794 | 0 | 34.2794 | 12.2944 | 0 | 0 | 0 | 34.2794 | 0 | 342.7937 | 0 | 353630.4794 |  | 32.5077 | 1.7717 | 0 | 12.2944 | 0 | 0 | 353630.4794 |  | 0 | 0 | 0 | 0 | 0 | 0 | 0 |  | 1 | 1 | 1 | 0 |  | 0 | 0 | 0 | 0 | 0 | 0 | 0 | 0 | 0 |  | 0 | 0 | 0 | 0 | 0 | 0 | 0 | 0 | 0 | 1072.8 | 274.2349 |  | 0 | 0 | 0 | 0 | 0 | 0 | 0 | 0 | 0
2024_Residential_Income Qualified | Residential_Income Qualified_Community Kits_Electric_Water Heating_Single-Family/Multifamily_Low Flow Faucet Aerator_Electric DHW, Bath_0_0 | Residential_Income Qualified_Community Kits_Electric_Water Heating_Single-Family/Multifamily_Low Flow Faucet Aerator_Electric DHW, Bath_0_0_2024 |  | 14 |  | Residential | Income Qualified | Community Kits | Electric | Water Heating | Single-Family/Multifamily | Low Flow Faucet Aerator | Electric DHW, Bath | 0 | 0 | 2024 | RS-HWE-LFFA-V10-210101 |  |  | 14.9349 | 33.9582 | 14.9349 | 20.2013 | 0.42408 |  | 80264.8031 | 35357.6063 | 80264.8031 | 110599.4475 | -36240.2459 |  | 86024.8031 | 36430.4063 | 86024.8031 | 116359.4475 | 26685.2234 |  | 5760 | 1072.8 | 5760 | 5760 | 62925.4693 |  | 9533.866 | 14552.9202 | 2598.4372 | 0 | 49594.3968 | 8300.8068 | 0 | 1444.3762 | 0 | 0 | 61852.6693 | 0 | 53433.9782 | 5760 | 1072.8 | 0 | 0 |  | 0 | 0 | 32.5077 | 32.5077 | 32.5077 | 32.5077 | 32.5077 | 32.5077 | 32.5077 | 32.5077 | 32.5077 | 32.5077 | 0 | 0 | 0 | 0 | 0 | 0 | 0 | 0 | 0 | 0 | 0 | 0 | 0 | 0 | 0 | 0 | 0 | 0 | 0 | 0 | 0 | 0 | 0 |  | 0 | 0 | 34.2794 | 34.2794 | 34.2794 | 34.2794 | 34.2794 | 34.2794 | 34.2794 | 34.2794 | 34.2794 | 34.2794 | 0 | 0 | 0 | 0 | 0 | 0 | 0 | 0 | 0 | 0 | 0 | 0 | 0 | 0 | 0 | 0 | 0 | 0 | 0 | 0 | 0 | 0 | 0 |  | 0 | 0 | 1.7717 | 1.7717 | 1.7717 | 1.7717 | 1.7717 | 1.7717 | 1.7717 | 1.7717 | 1.7717 | 1.7717 | 0 | 0 | 0 | 0 | 0 | 0 | 0 | 0 | 0 | 0 | 0 | 0 | 0 | 0 | 0 | 0 | 0 | 0 | 0 | 0 | 0 | 0 | 0 |  | 0 | 0 | 0 | 0 | 0 | 0 | 0 | 0 | 0 | 0 | 0 | 0 | 0 | 0 | 0 | 0 | 0 | 0 | 0 | 0 | 0 | 0 | 0 | 0 | 0 | 0 | 0 | 0 | 0 | 0 | 0 | 0 | 0 | 0 | 0 |  | 0 | 0 | 0 | 0 | 0 | 0 | 0 | 0 | 0 | 0 | 0 | 0 | 0 | 0 | 0 | 0 | 0 | 0 | 0 | 0 | 0 | 0 | 0 | 0 | 0 | 0 | 0 | 0 | 0 | 0 | 0 | 0 | 0 | 0 | 0 |  | 0 | 0 | 0 | 0 | 0 | 0 | 0 | 0 | 0 | 0 | 0 | 0 | 0 | 0 | 0 | 0 | 0 | 0 | 0 | 0 | 0 | 0 | 0 | 0 | 0 | 0 | 0 | 0 | 0 | 0 | 0 | 0 | 0 | 0 | 0 |  | 0 | 0 | 0 | 0 | 0 | 0 | 0 | 0 | 0 | 0 | 0 | 0 | 0 | 0 | 0 | 0 | 0 | 0 | 0 | 0 | 0 | 0 | 0 | 0 | 0 | 0 | 0 | 0 | 0 | 0 | 0 | 0 | 0 | 0 | 0 |  | 0 | 0 | 12.2944 | 12.2944 | 12.2944 | 12.2944 | 12.2944 | 12.2944 | 12.2944 | 12.2944 | 12.2944 | 12.2944 | 0 | 0 | 0 | 0 | 0 | 0 | 0 | 0 | 0 | 0 | 0 | 0 | 0 | 0 | 0 | 0 | 0 | 0 | 0 | 0 | 0 | 0 | 0 |  | 0 | 0 | 353630.4794 | 353630.4794 | 353630.4794 | 353630.4794 | 353630.4794 | 353630.4794 | 353630.4794 | 353630.4794 | 353630.4794 | 353630.4794 | 0 | 0 | 0 | 0 | 0 | 0 | 0 | 0 | 0 | 0 | 0 | 0 | 0 | 0 | 0 | 0 | 0 | 0 | 0 | 0 | 0 | 0 | 0 |  | 720 |  | 8 | 0 | 0 | 0 | 45.1496 | 2.4607 | 0 | 0.017076 | 0 | 0 | 491.1534 | 0 | 0 | 0 | 0 | 0 | 0 | 0 | 10 | 0 |  | 5760 |  | 0 | 1072.8 | 0 | 0 | 1072.8 |  |  | 342.7937 | 122.944 | 0 | 0 | 3536304.7938 |  | 34.2794 | 34.2794 | 0 | 34.2794 | 12.2944 | 0 | 0 | 0 | 34.2794 | 0 | 342.7937 | 0 | 353630.4794 |  | 32.5077 | 1.7717 | 0 | 12.2944 | 0 | 0 | 353630.4794 |  | 0 | 0 | 0 | 0 | 0 | 0 | 0 |  | 1 | 1 | 1 | 0 |  | 0 | 0 | 0 | 0 | 0 | 0 | 0 | 0 | 0 |  | 0 | 0 | 0 | 0 | 0 | 0 | 0 | 0 | 0 | 1072.8 | 239.9556 |  | 0 | 0 | 0 | 0 | 0 | 0 | 0 | 0 | 0
2025_Residential_Income Qualified | Residential_Income Qualified_Community Kits_Electric_Water Heating_Single-Family/Multifamily_Low Flow Faucet Aerator_Electric DHW, Bath_0_0 | Residential_Income Qualified_Community Kits_Electric_Water Heating_Single-Family/Multifamily_Low Flow Faucet Aerator_Electric DHW, Bath_0_0_2025 |  | 14 |  | Residential | Income Qualified | Community Kits | Electric | Water Heating | Single-Family/Multifamily | Low Flow Faucet Aerator | Electric DHW, Bath | 0 | 0 | 2025 | RS-HWE-LFFA-V10-210101 |  |  | 15.0691 | 34.679 | 15.0691 | 20.6703 | 0.41806 |  | 81038.07 | 36130.8732 | 81038.07 | 113300.6812 | -37873.6415 |  | 86798.07 | 37203.6732 | 86798.07 | 119060.6812 | 27208.035 |  | 5760 | 1072.8 | 5760 | 5760 | 65081.6764 |  | 9720.6516 | 14838.0381 | 2649.3452 | 0 | 49594.3968 | 8625.2017 | 0 | 1370.4365 | 0 | 0 | 64008.8764 | 0 | 53979.0048 | 5760 | 1072.8 | 0 | 0 |  | 0 | 0 | 0 | 32.5077 | 32.5077 | 32.5077 | 32.5077 | 32.5077 | 32.5077 | 32.5077 | 32.5077 | 32.5077 | 32.5077 | 0 | 0 | 0 | 0 | 0 | 0 | 0 | 0 | 0 | 0 | 0 | 0 | 0 | 0 | 0 | 0 | 0 | 0 | 0 | 0 | 0 | 0 |  | 0 | 0 | 0 | 34.2794 | 34.2794 | 34.2794 | 34.2794 | 34.2794 | 34.2794 | 34.2794 | 34.2794 | 34.2794 | 34.2794 | 0 | 0 | 0 | 0 | 0 | 0 | 0 | 0 | 0 | 0 | 0 | 0 | 0 | 0 | 0 | 0 | 0 | 0 | 0 | 0 | 0 | 0 |  | 0 | 0 | 0 | 1.7717 | 1.7717 | 1.7717 | 1.7717 | 1.7717 | 1.7717 | 1.7717 | 1.7717 | 1.7717 | 1.7717 | 0 | 0 | 0 | 0 | 0 | 0 | 0 | 0 | 0 | 0 | 0 | 0 | 0 | 0 | 0 | 0 | 0 | 0 | 0 | 0 | 0 | 0 |  | 0 | 0 | 0 | 0 | 0 | 0 | 0 | 0 | 0 | 0 | 0 | 0 | 0 | 0 | 0 | 0 | 0 | 0 | 0 | 0 | 0 | 0 | 0 | 0 | 0 | 0 | 0 | 0 | 0 | 0 | 0 | 0 | 0 | 0 | 0 |  | 0 | 0 | 0 | 0 | 0 | 0 | 0 | 0 | 0 | 0 | 0 | 0 | 0 | 0 | 0 | 0 | 0 | 0 | 0 | 0 | 0 | 0 | 0 | 0 | 0 | 0 | 0 | 0 | 0 | 0 | 0 | 0 | 0 | 0 | 0 |  | 0 | 0 | 0 | 0 | 0 | 0 | 0 | 0 | 0 | 0 | 0 | 0 | 0 | 0 | 0 | 0 | 0 | 0 | 0 | 0 | 0 | 0 | 0 | 0 | 0 | 0 | 0 | 0 | 0 | 0 | 0 | 0 | 0 | 0 | 0 |  | 0 | 0 | 0 | 0 | 0 | 0 | 0 | 0 | 0 | 0 | 0 | 0 | 0 | 0 | 0 | 0 | 0 | 0 | 0 | 0 | 0 | 0 | 0 | 0 | 0 | 0 | 0 | 0 | 0 | 0 | 0 | 0 | 0 | 0 | 0 |  | 0 | 0 | 0 | 12.2944 | 12.2944 | 12.2944 | 12.2944 | 12.2944 | 12.2944 | 12.2944 | 12.2944 | 12.2944 | 12.2944 | 0 | 0 | 0 | 0 | 0 | 0 | 0 | 0 | 0 | 0 | 0 | 0 | 0 | 0 | 0 | 0 | 0 | 0 | 0 | 0 | 0 | 0 |  | 0 | 0 | 0 | 353630.4794 | 353630.4794 | 353630.4794 | 353630.4794 | 353630.4794 | 353630.4794 | 353630.4794 | 353630.4794 | 353630.4794 | 353630.4794 | 0 | 0 | 0 | 0 | 0 | 0 | 0 | 0 | 0 | 0 | 0 | 0 | 0 | 0 | 0 | 0 | 0 | 0 | 0 | 0 | 0 | 0 |  | 720 |  | 8 | 0 | 0 | 0 | 45.1496 | 2.4607 | 0 | 0.017076 | 0 | 0 | 491.1534 | 0 | 0 | 0 | 0 | 0 | 0 | 0 | 10 | 0 |  | 5760 |  | 0 | 1072.8 | 0 | 0 | 1072.8 |  |  | 342.7937 | 122.944 | 0 | 0 | 3536304.7938 |  | 34.2794 | 34.2794 | 0 | 34.2794 | 12.2944 | 0 | 0 | 0 | 34.2794 | 0 | 342.7937 | 0 | 353630.4794 |  | 32.5077 | 1.7717 | 0 | 12.2944 | 0 | 0 | 353630.4794 |  | 0 | 0 | 0 | 0 | 0 | 0 | 0 |  | 1 | 1 | 1 | 0 |  | 0 | 0 | 0 | 0 | 0 | 0 | 0 | 0 | 0 |  | 0 | 0 | 0 | 0 | 0 | 0 | 0 | 0 | 0 | 1072.8 | 205.6762 |  | 0 | 0 | 0 | 0 | 0 | 0 | 0 | 0 | 0
2022_Residential_Income Qualified | Residential_Income Qualified_Community Kits_Electric_Water Heating_Single-Family/Multifamily_Low Flow Faucet Aerator_Electric DHW, Kitchen_0_0 | Residential_Income Qualified_Community Kits_Electric_Water Heating_Single-Family/Multifamily_Low Flow Faucet Aerator_Electric DHW, Kitchen_0_0_2022 |  | 15 |  | Residential | Income Qualified | Community Kits | Electric | Water Heating | Single-Family/Multifamily | Low Flow Faucet Aerator | Electric DHW, Kitchen | 0 | 0 | 2022 | RS-HWE-LFFA-V10-210101 |  |  | 14.593 | 32.1228 | 14.593 | 19.187 | 0.43351 |  | 78295.7825 | 33388.5857 | 78295.7825 | 104757.3406 | -32945.2141 |  | 84055.7825 | 34461.3857 | 84055.7825 | 110517.3406 | 25211.7475 |  | 5760 | 1072.8 | 5760 | 5760 | 58156.9617 |  | 9173.7331 | 13537.7308 | 2500.2836 | 0 | 49594.3968 | 7652.0169 | 0 | 1597.6212 | 0 | 0 | 57084.1617 | 0 | 52360.3789 | 5760 | 1072.8 | 0 | 0 |  | 32.5077 | 32.5077 | 32.5077 | 32.5077 | 32.5077 | 32.5077 | 32.5077 | 32.5077 | 32.5077 | 32.5077 | 0 | 0 | 0 | 0 | 0 | 0 | 0 | 0 | 0 | 0 | 0 | 0 | 0 | 0 | 0 | 0 | 0 | 0 | 0 | 0 | 0 | 0 | 0 | 0 | 0 |  | 34.2794 | 34.2794 | 34.2794 | 34.2794 | 34.2794 | 34.2794 | 34.2794 | 34.2794 | 34.2794 | 34.2794 | 0 | 0 | 0 | 0 | 0 | 0 | 0 | 0 | 0 | 0 | 0 | 0 | 0 | 0 | 0 | 0 | 0 | 0 | 0 | 0 | 0 | 0 | 0 | 0 | 0 |  | 1.7717 | 1.7717 | 1.7717 | 1.7717 | 1.7717 | 1.7717 | 1.7717 | 1.7717 | 1.7717 | 1.7717 | 0 | 0 | 0 | 0 | 0 | 0 | 0 | 0 | 0 | 0 | 0 | 0 | 0 | 0 | 0 | 0 | 0 | 0 | 0 | 0 | 0 | 0 | 0 | 0 | 0 |  | 0 | 0 | 0 | 0 | 0 | 0 | 0 | 0 | 0 | 0 | 0 | 0 | 0 | 0 | 0 | 0 | 0 | 0 | 0 | 0 | 0 | 0 | 0 | 0 | 0 | 0 | 0 | 0 | 0 | 0 | 0 | 0 | 0 | 0 | 0 |  | 0 | 0 | 0 | 0 | 0 | 0 | 0 | 0 | 0 | 0 | 0 | 0 | 0 | 0 | 0 | 0 | 0 | 0 | 0 | 0 | 0 | 0 | 0 | 0 | 0 | 0 | 0 | 0 | 0 | 0 | 0 | 0 | 0 | 0 | 0 |  | 0 | 0 | 0 | 0 | 0 | 0 | 0 | 0 | 0 | 0 | 0 | 0 | 0 | 0 | 0 | 0 | 0 | 0 | 0 | 0 | 0 | 0 | 0 | 0 | 0 | 0 | 0 | 0 | 0 | 0 | 0 | 0 | 0 | 0 | 0 |  | 0 | 0 | 0 | 0 | 0 | 0 | 0 | 0 | 0 | 0 | 0 | 0 | 0 | 0 | 0 | 0 | 0 | 0 | 0 | 0 | 0 | 0 | 0 | 0 | 0 | 0 | 0 | 0 | 0 | 0 | 0 | 0 | 0 | 0 | 0 |  | 12.2944 | 12.2944 | 12.2944 | 12.2944 | 12.2944 | 12.2944 | 12.2944 | 12.2944 | 12.2944 | 12.2944 | 0 | 0 | 0 | 0 | 0 | 0 | 0 | 0 | 0 | 0 | 0 | 0 | 0 | 0 | 0 | 0 | 0 | 0 | 0 | 0 | 0 | 0 | 0 | 0 | 0 |  | 353630.4794 | 353630.4794 | 353630.4794 | 353630.4794 | 353630.4794 | 353630.4794 | 353630.4794 | 353630.4794 | 353630.4794 | 353630.4794 | 0 | 0 | 0 | 0 | 0 | 0 | 0 | 0 | 0 | 0 | 0 | 0 | 0 | 0 | 0 | 0 | 0 | 0 | 0 | 0 | 0 | 0 | 0 | 0 | 0 |  | 720 |  | 8 | 0 | 0 | 0 | 45.1496 | 2.4607 | 0 | 0.017076 | 0 | 0 | 491.1534 | 0 | 0 | 0 | 0 | 0 | 0 | 0 | 10 | 0 |  | 5760 |  | 0 | 1072.8 | 0 | 0 | 1072.8 |  |  | 342.7937 | 122.944 | 0 | 0 | 3536304.7938 |  | 34.2794 | 34.2794 | 0 | 34.2794 | 12.2944 | 0 | 0 | 0 | 34.2794 | 0 | 342.7937 | 0 | 353630.4794 |  | 32.5077 | 1.7717 | 0 | 12.2944 | 0 | 0 | 353630.4794 |  | 0 | 0 | 0 | 0 | 0 | 0 | 0 |  | 1 | 1 | 1 | 0 |  | 0 | 0 | 0 | 0 | 0 | 0 | 0 | 0 | 0 |  | 0 | 0 | 0 | 0 | 0 | 0 | 0 | 0 | 0 | 1072.8 | 308.5143 |  | 0 | 0 | 0 | 0 | 0 | 0 | 0 | 0 | 0
2023_Residential_Income Qualified | Residential_Income Qualified_Community Kits_Electric_Water Heating_Single-Family/Multifamily_Low Flow Faucet Aerator_Electric DHW, Kitchen_0_0 | Residential_Income Qualified_Community Kits_Electric_Water Heating_Single-Family/Multifamily_Low Flow Faucet Aerator_Electric DHW, Kitchen_0_0_2023 |  | 15 |  | Residential | Income Qualified | Community Kits | Electric | Water Heating | Single-Family/Multifamily | Low Flow Faucet Aerator | Electric DHW, Kitchen | 0 | 0 | 2023 | RS-HWE-LFFA-V10-210101 |  |  | 14.8018 | 33.2438 | 14.8018 | 19.6951 | 0.43215 |  | 79498.308 | 34591.1112 | 79498.308 | 107683.687 | -34382.9433 |  | 85258.308 | 35663.9112 | 85258.308 | 113443.687 | 26166.2889 |  | 5760 | 1072.8 | 5760 | 5760 | 60549.2322 |  | 9348.4656 | 14269.9167 | 2547.9066 | 0 | 49594.3968 | 7976.4118 | 0 | 1521.2104 | 0 | 0 | 59476.4322 | 0 | 52894.4548 | 5760 | 1072.8 | 0 | 0 |  | 0 | 32.5077 | 32.5077 | 32.5077 | 32.5077 | 32.5077 | 32.5077 | 32.5077 | 32.5077 | 32.5077 | 32.5077 | 0 | 0 | 0 | 0 | 0 | 0 | 0 | 0 | 0 | 0 | 0 | 0 | 0 | 0 | 0 | 0 | 0 | 0 | 0 | 0 | 0 | 0 | 0 | 0 |  | 0 | 34.2794 | 34.2794 | 34.2794 | 34.2794 | 34.2794 | 34.2794 | 34.2794 | 34.2794 | 34.2794 | 34.2794 | 0 | 0 | 0 | 0 | 0 | 0 | 0 | 0 | 0 | 0 | 0 | 0 | 0 | 0 | 0 | 0 | 0 | 0 | 0 | 0 | 0 | 0 | 0 | 0 |  | 0 | 1.7717 | 1.7717 | 1.7717 | 1.7717 | 1.7717 | 1.7717 | 1.7717 | 1.7717 | 1.7717 | 1.7717 | 0 | 0 | 0 | 0 | 0 | 0 | 0 | 0 | 0 | 0 | 0 | 0 | 0 | 0 | 0 | 0 | 0 | 0 | 0 | 0 | 0 | 0 | 0 | 0 |  | 0 | 0 | 0 | 0 | 0 | 0 | 0 | 0 | 0 | 0 | 0 | 0 | 0 | 0 | 0 | 0 | 0 | 0 | 0 | 0 | 0 | 0 | 0 | 0 | 0 | 0 | 0 | 0 | 0 | 0 | 0 | 0 | 0 | 0 | 0 |  | 0 | 0 | 0 | 0 | 0 | 0 | 0 | 0 | 0 | 0 | 0 | 0 | 0 | 0 | 0 | 0 | 0 | 0 | 0 | 0 | 0 | 0 | 0 | 0 | 0 | 0 | 0 | 0 | 0 | 0 | 0 | 0 | 0 | 0 | 0 |  | 0 | 0 | 0 | 0 | 0 | 0 | 0 | 0 | 0 | 0 | 0 | 0 | 0 | 0 | 0 | 0 | 0 | 0 | 0 | 0 | 0 | 0 | 0 | 0 | 0 | 0 | 0 | 0 | 0 | 0 | 0 | 0 | 0 | 0 | 0 |  | 0 | 0 | 0 | 0 | 0 | 0 | 0 | 0 | 0 | 0 | 0 | 0 | 0 | 0 | 0 | 0 | 0 | 0 | 0 | 0 | 0 | 0 | 0 | 0 | 0 | 0 | 0 | 0 | 0 | 0 | 0 | 0 | 0 | 0 | 0 |  | 0 | 12.2944 | 12.2944 | 12.2944 | 12.2944 | 12.2944 | 12.2944 | 12.2944 | 12.2944 | 12.2944 | 12.2944 | 0 | 0 | 0 | 0 | 0 | 0 | 0 | 0 | 0 | 0 | 0 | 0 | 0 | 0 | 0 | 0 | 0 | 0 | 0 | 0 | 0 | 0 | 0 | 0 |  | 0 | 353630.4794 | 353630.4794 | 353630.4794 | 353630.4794 | 353630.4794 | 353630.4794 | 353630.4794 | 353630.4794 | 353630.4794 | 353630.4794 | 0 | 0 | 0 | 0 | 0 | 0 | 0 | 0 | 0 | 0 | 0 | 0 | 0 | 0 | 0 | 0 | 0 | 0 | 0 | 0 | 0 | 0 | 0 | 0 |  | 720 |  | 8 | 0 | 0 | 0 | 45.1496 | 2.4607 | 0 | 0.017076 | 0 | 0 | 491.1534 | 0 | 0 | 0 | 0 | 0 | 0 | 0 | 10 | 0 |  | 5760 |  | 0 | 1072.8 | 0 | 0 | 1072.8 |  |  | 342.7937 | 122.944 | 0 | 0 | 3536304.7938 |  | 34.2794 | 34.2794 | 0 | 34.2794 | 12.2944 | 0 | 0 | 0 | 34.2794 | 0 | 342.7937 | 0 | 353630.4794 |  | 32.5077 | 1.7717 | 0 | 12.2944 | 0 | 0 | 353630.4794 |  | 0 | 0 | 0 | 0 | 0 | 0 | 0 |  | 1 | 1 | 1 | 0 |  | 0 | 0 | 0 | 0 | 0 | 0 | 0 | 0 | 0 |  | 0 | 0 | 0 | 0 | 0 | 0 | 0 | 0 | 0 | 1072.8 | 274.2349 |  | 0 | 0 | 0 | 0 | 0 | 0 | 0 | 0 | 0
2024_Residential_Income Qualified | Residential_Income Qualified_Community Kits_Electric_Water Heating_Single-Family/Multifamily_Low Flow Faucet Aerator_Electric DHW, Kitchen_0_0 | Residential_Income Qualified_Community Kits_Electric_Water Heating_Single-Family/Multifamily_Low Flow Faucet Aerator_Electric DHW, Kitchen_0_0_2024 |  | 15 |  | Residential | Income Qualified | Community Kits | Electric | Water Heating | Single-Family/Multifamily | Low Flow Faucet Aerator | Electric DHW, Kitchen | 0 | 0 | 2024 | RS-HWE-LFFA-V10-210101 |  |  | 14.9349 | 33.9582 | 14.9349 | 20.2013 | 0.42408 |  | 80264.8031 | 35357.6063 | 80264.8031 | 110599.4475 | -36240.2459 |  | 86024.8031 | 36430.4063 | 86024.8031 | 116359.4475 | 26685.2234 |  | 5760 | 1072.8 | 5760 | 5760 | 62925.4693 |  | 9533.866 | 14552.9202 | 2598.4372 | 0 | 49594.3968 | 8300.8068 | 0 | 1444.3762 | 0 | 0 | 61852.6693 | 0 | 53433.9782 | 5760 | 1072.8 | 0 | 0 |  | 0 | 0 | 32.5077 | 32.5077 | 32.5077 | 32.5077 | 32.5077 | 32.5077 | 32.5077 | 32.5077 | 32.5077 | 32.5077 | 0 | 0 | 0 | 0 | 0 | 0 | 0 | 0 | 0 | 0 | 0 | 0 | 0 | 0 | 0 | 0 | 0 | 0 | 0 | 0 | 0 | 0 | 0 |  | 0 | 0 | 34.2794 | 34.2794 | 34.2794 | 34.2794 | 34.2794 | 34.2794 | 34.2794 | 34.2794 | 34.2794 | 34.2794 | 0 | 0 | 0 | 0 | 0 | 0 | 0 | 0 | 0 | 0 | 0 | 0 | 0 | 0 | 0 | 0 | 0 | 0 | 0 | 0 | 0 | 0 | 0 |  | 0 | 0 | 1.7717 | 1.7717 | 1.7717 | 1.7717 | 1.7717 | 1.7717 | 1.7717 | 1.7717 | 1.7717 | 1.7717 | 0 | 0 | 0 | 0 | 0 | 0 | 0 | 0 | 0 | 0 | 0 | 0 | 0 | 0 | 0 | 0 | 0 | 0 | 0 | 0 | 0 | 0 | 0 |  | 0 | 0 | 0 | 0 | 0 | 0 | 0 | 0 | 0 | 0 | 0 | 0 | 0 | 0 | 0 | 0 | 0 | 0 | 0 | 0 | 0 | 0 | 0 | 0 | 0 | 0 | 0 | 0 | 0 | 0 | 0 | 0 | 0 | 0 | 0 |  | 0 | 0 | 0 | 0 | 0 | 0 | 0 | 0 | 0 | 0 | 0 | 0 | 0 | 0 | 0 | 0 | 0 | 0 | 0 | 0 | 0 | 0 | 0 | 0 | 0 | 0 | 0 | 0 | 0 | 0 | 0 | 0 | 0 | 0 | 0 |  | 0 | 0 | 0 | 0 | 0 | 0 | 0 | 0 | 0 | 0 | 0 | 0 | 0 | 0 | 0 | 0 | 0 | 0 | 0 | 0 | 0 | 0 | 0 | 0 | 0 | 0 | 0 | 0 | 0 | 0 | 0 | 0 | 0 | 0 | 0 |  | 0 | 0 | 0 | 0 | 0 | 0 | 0 | 0 | 0 | 0 | 0 | 0 | 0 | 0 | 0 | 0 | 0 | 0 | 0 | 0 | 0 | 0 | 0 | 0 | 0 | 0 | 0 | 0 | 0 | 0 | 0 | 0 | 0 | 0 | 0 |  | 0 | 0 | 12.2944 | 12.2944 | 12.2944 | 12.2944 | 12.2944 | 12.2944 | 12.2944 | 12.2944 | 12.2944 | 12.2944 | 0 | 0 | 0 | 0 | 0 | 0 | 0 | 0 | 0 | 0 | 0 | 0 | 0 | 0 | 0 | 0 | 0 | 0 | 0 | 0 | 0 | 0 | 0 |  | 0 | 0 | 353630.4794 | 353630.4794 | 353630.4794 | 353630.4794 | 353630.4794 | 353630.4794 | 353630.4794 | 353630.4794 | 353630.4794 | 353630.4794 | 0 | 0 | 0 | 0 | 0 | 0 | 0 | 0 | 0 | 0 | 0 | 0 | 0 | 0 | 0 | 0 | 0 | 0 | 0 | 0 | 0 | 0 | 0 |  | 720 |  | 8 | 0 | 0 | 0 | 45.1496 | 2.4607 | 0 | 0.017076 | 0 | 0 | 491.1534 | 0 | 0 | 0 | 0 | 0 | 0 | 0 | 10 | 0 |  | 5760 |  | 0 | 1072.8 | 0 | 0 | 1072.8 |  |  | 342.7937 | 122.944 | 0 | 0 | 3536304.7938 |  | 34.2794 | 34.2794 | 0 | 34.2794 | 12.2944 | 0 | 0 | 0 | 34.2794 | 0 | 342.7937 | 0 | 353630.4794 |  | 32.5077 | 1.7717 | 0 | 12.2944 | 0 | 0 | 353630.4794 |  | 0 | 0 | 0 | 0 | 0 | 0 | 0 |  | 1 | 1 | 1 | 0 |  | 0 | 0 | 0 | 0 | 0 | 0 | 0 | 0 | 0 |  | 0 | 0 | 0 | 0 | 0 | 0 | 0 | 0 | 0 | 1072.8 | 239.9556 |  | 0 | 0 | 0 | 0 | 0 | 0 | 0 | 0 | 0
2025_Residential_Income Qualified | Residential_Income Qualified_Community Kits_Electric_Water Heating_Single-Family/Multifamily_Low Flow Faucet Aerator_Electric DHW, Kitchen_0_0 | Residential_Income Qualified_Community Kits_Electric_Water Heating_Single-Family/Multifamily_Low Flow Faucet Aerator_Electric DHW, Kitchen_0_0_2025 |  | 15 |  | Residential | Income Qualified | Community Kits | Electric | Water Heating | Single-Family/Multifamily | Low Flow Faucet Aerator | Electric DHW, Kitchen | 0 | 0 | 2025 | RS-HWE-LFFA-V10-210101 |  |  | 15.0691 | 34.679 | 15.0691 | 20.6703 | 0.41806 |  | 81038.07 | 36130.8732 | 81038.07 | 113300.6812 | -37873.6415 |  | 86798.07 | 37203.6732 | 86798.07 | 119060.6812 | 27208.035 |  | 5760 | 1072.8 | 5760 | 5760 | 65081.6764 |  | 9720.6516 | 14838.0381 | 2649.3452 | 0 | 49594.3968 | 8625.2017 | 0 | 1370.4365 | 0 | 0 | 64008.8764 | 0 | 53979.0048 | 5760 | 1072.8 | 0 | 0 |  | 0 | 0 | 0 | 32.5077 | 32.5077 | 32.5077 | 32.5077 | 32.5077 | 32.5077 | 32.5077 | 32.5077 | 32.5077 | 32.5077 | 0 | 0 | 0 | 0 | 0 | 0 | 0 | 0 | 0 | 0 | 0 | 0 | 0 | 0 | 0 | 0 | 0 | 0 | 0 | 0 | 0 | 0 |  | 0 | 0 | 0 | 34.2794 | 34.2794 | 34.2794 | 34.2794 | 34.2794 | 34.2794 | 34.2794 | 34.2794 | 34.2794 | 34.2794 | 0 | 0 | 0 | 0 | 0 | 0 | 0 | 0 | 0 | 0 | 0 | 0 | 0 | 0 | 0 | 0 | 0 | 0 | 0 | 0 | 0 | 0 |  | 0 | 0 | 0 | 1.7717 | 1.7717 | 1.7717 | 1.7717 | 1.7717 | 1.7717 | 1.7717 | 1.7717 | 1.7717 | 1.7717 | 0 | 0 | 0 | 0 | 0 | 0 | 0 | 0 | 0 | 0 | 0 | 0 | 0 | 0 | 0 | 0 | 0 | 0 | 0 | 0 | 0 | 0 |  | 0 | 0 | 0 | 0 | 0 | 0 | 0 | 0 | 0 | 0 | 0 | 0 | 0 | 0 | 0 | 0 | 0 | 0 | 0 | 0 | 0 | 0 | 0 | 0 | 0 | 0 | 0 | 0 | 0 | 0 | 0 | 0 | 0 | 0 | 0 |  | 0 | 0 | 0 | 0 | 0 | 0 | 0 | 0 | 0 | 0 | 0 | 0 | 0 | 0 | 0 | 0 | 0 | 0 | 0 | 0 | 0 | 0 | 0 | 0 | 0 | 0 | 0 | 0 | 0 | 0 | 0 | 0 | 0 | 0 | 0 |  | 0 | 0 | 0 | 0 | 0 | 0 | 0 | 0 | 0 | 0 | 0 | 0 | 0 | 0 | 0 | 0 | 0 | 0 | 0 | 0 | 0 | 0 | 0 | 0 | 0 | 0 | 0 | 0 | 0 | 0 | 0 | 0 | 0 | 0 | 0 |  | 0 | 0 | 0 | 0 | 0 | 0 | 0 | 0 | 0 | 0 | 0 | 0 | 0 | 0 | 0 | 0 | 0 | 0 | 0 | 0 | 0 | 0 | 0 | 0 | 0 | 0 | 0 | 0 | 0 | 0 | 0 | 0 | 0 | 0 | 0 |  | 0 | 0 | 0 | 12.2944 | 12.2944 | 12.2944 | 12.2944 | 12.2944 | 12.2944 | 12.2944 | 12.2944 | 12.2944 | 12.2944 | 0 | 0 | 0 | 0 | 0 | 0 | 0 | 0 | 0 | 0 | 0 | 0 | 0 | 0 | 0 | 0 | 0 | 0 | 0 | 0 | 0 | 0 |  | 0 | 0 | 0 | 353630.4794 | 353630.4794 | 353630.4794 | 353630.4794 | 353630.4794 | 353630.4794 | 353630.4794 | 353630.4794 | 353630.4794 | 353630.4794 | 0 | 0 | 0 | 0 | 0 | 0 | 0 | 0 | 0 | 0 | 0 | 0 | 0 | 0 | 0 | 0 | 0 | 0 | 0 | 0 | 0 | 0 |  | 720 |  | 8 | 0 | 0 | 0 | 45.1496 | 2.4607 | 0 | 0.017076 | 0 | 0 | 491.1534 | 0 | 0 | 0 | 0 | 0 | 0 | 0 | 10 | 0 |  | 5760 |  | 0 | 1072.8 | 0 | 0 | 1072.8 |  |  | 342.7937 | 122.944 | 0 | 0 | 3536304.7938 |  | 34.2794 | 34.2794 | 0 | 34.2794 | 12.2944 | 0 | 0 | 0 | 34.2794 | 0 | 342.7937 | 0 | 353630.4794 |  | 32.5077 | 1.7717 | 0 | 12.2944 | 0 | 0 | 353630.4794 |  | 0 | 0 | 0 | 0 | 0 | 0 | 0 |  | 1 | 1 | 1 | 0 |  | 0 | 0 | 0 | 0 | 0 | 0 | 0 | 0 | 0 |  | 0 | 0 | 0 | 0 | 0 | 0 | 0 | 0 | 0 | 1072.8 | 205.6762 |  | 0 | 0 | 0 | 0 | 0 | 0 | 0 | 0 | 0
2022_Residential_Income Qualified | Residential_Income Qualified_Community Kits_Natural Gas_Water Heating_Single-Family/Multifamily_Low Flow Faucet Aerator_Natural Gas DHW, Bath_0_0 | Residential_Income Qualified_Community Kits_Natural Gas_Water Heating_Single-Family/Multifamily_Low Flow Faucet Aerator_Natural Gas DHW, Bath_0_0_2022 |  | 16 |  | Residential | Income Qualified | Community Kits | Natural Gas | Water Heating | Single-Family/Multifamily | Low Flow Faucet Aerator | Natural Gas DHW, Bath | 0 | 0 | 2022 | RS-HWE-LFFA-V10-210101 |  |  | 10.3544 | 9.3651 | 10.3544 | 12.5461 | 0.26438 |  | 282876.6031 | 47113.8198 | 282876.6031 | 349154.749 | -76874.1053 |  | 313116.6031 | 52746.0198 | 313116.6031 | 379394.749 | 27628.6545 |  | 30240 | 5632.2 | 30240 | 30240 | 104502.7598 |  | 0 | 0 | 0 | 27628.6545 | 260370.5833 | 0 | 21475.2079 | 0 | 1785.918 | 1856.2393 | 0 | 98870.5598 | 274891.9892 | 30240 | 5632.2 | 0 | 0 |  | 0 | 0 | 0 | 0 | 0 | 0 | 0 | 0 | 0 | 0 | 0 | 0 | 0 | 0 | 0 | 0 | 0 | 0 | 0 | 0 | 0 | 0 | 0 | 0 | 0 | 0 | 0 | 0 | 0 | 0 | 0 | 0 | 0 | 0 | 0 |  | 9.3014 | 9.3014 | 9.3014 | 9.3014 | 9.3014 | 9.3014 | 9.3014 | 9.3014 | 9.3014 | 9.3014 | 0 | 0 | 0 | 0 | 0 | 0 | 0 | 0 | 0 | 0 | 0 | 0 | 0 | 0 | 0 | 0 | 0 | 0 | 0 | 0 | 0 | 0 | 0 | 0 | 0 |  | 9.3014 | 9.3014 | 9.3014 | 9.3014 | 9.3014 | 9.3014 | 9.3014 | 9.3014 | 9.3014 | 9.3014 | 0 | 0 | 0 | 0 | 0 | 0 | 0 | 0 | 0 | 0 | 0 | 0 | 0 | 0 | 0 | 0 | 0 | 0 | 0 | 0 | 0 | 0 | 0 | 0 | 0 |  | 0 | 0 | 0 | 0 | 0 | 0 | 0 | 0 | 0 | 0 | 0 | 0 | 0 | 0 | 0 | 0 | 0 | 0 | 0 | 0 | 0 | 0 | 0 | 0 | 0 | 0 | 0 | 0 | 0 | 0 | 0 | 0 | 0 | 0 | 0 |  | 7316.2032 | 7316.2032 | 7316.2032 | 7316.2032 | 7316.2032 | 7316.2032 | 7316.2032 | 7316.2032 | 7316.2032 | 7316.2032 | 0 | 0 | 0 | 0 | 0 | 0 | 0 | 0 | 0 | 0 | 0 | 0 | 0 | 0 | 0 | 0 | 0 | 0 | 0 | 0 | 0 | 0 | 0 | 0 | 0 |  | 7316.2032 | 7316.2032 | 7316.2032 | 7316.2032 | 7316.2032 | 7316.2032 | 7316.2032 | 7316.2032 | 7316.2032 | 7316.2032 | 0 | 0 | 0 | 0 | 0 | 0 | 0 | 0 | 0 | 0 | 0 | 0 | 0 | 0 | 0 | 0 | 0 | 0 | 0 | 0 | 0 | 0 | 0 | 0 | 0 |  | 0 | 0 | 0 | 0 | 0 | 0 | 0 | 0 | 0 | 0 | 0 | 0 | 0 | 0 | 0 | 0 | 0 | 0 | 0 | 0 | 0 | 0 | 0 | 0 | 0 | 0 | 0 | 0 | 0 | 0 | 0 | 0 | 0 | 0 | 0 |  | 0 | 0 | 0 | 0 | 0 | 0 | 0 | 0 | 0 | 0 | 0 | 0 | 0 | 0 | 0 | 0 | 0 | 0 | 0 | 0 | 0 | 0 | 0 | 0 | 0 | 0 | 0 | 0 | 0 | 0 | 0 | 0 | 0 | 0 | 0 |  | 1856560.0167 | 1856560.0167 | 1856560.0167 | 1856560.0167 | 1856560.0167 | 1856560.0167 | 1856560.0167 | 1856560.0167 | 1856560.0167 | 1856560.0167 | 0 | 0 | 0 | 0 | 0 | 0 | 0 | 0 | 0 | 0 | 0 | 0 | 0 | 0 | 0 | 0 | 0 | 0 | 0 | 0 | 0 | 0 | 0 | 0 | 0 |  | 3780 |  | 8 | 0 | 0 | 0 | 0 | 2.4607 | 0 | 0 | 1.9355 | 0 | 491.1534 | 0 | 0 | 0 | 0 | 0 | 0 | 0 | 10 | 0 |  | 30240 |  | 0 | 0 | 5632.2 | 0 | 5632.2 |  |  | 93.0137 | 0 | 73162.0318 | 0 | 18565600.1673 |  | 9.3014 | 9.3014 | 0 | 9.3014 | 0 | 7316.2032 | 0 | 7316.2032 | 9.3014 | 7316.2032 | 93.0137 | 73162.0318 | 1856560.0167 |  | 0 | 9.3014 | 0 | 0 | 7316.2032 | 0 | 1856560.0167 |  | 0 | 0 | 0 | 0 | 0 | 0 | 0 |  | 1 | 1 | 1 | 0 |  | 0 | 0 | 0 | 0 | 0 | 0 | 0 | 0 | 0 |  | 0 | 0 | 0 | 0 | 0 | 0 | 0 | 0 | 0 | 0 | 83.7123 |  | 0 | 0 | 0 | 0 | 0 | 0 | 0 | 0 | 0
2023_Residential_Income Qualified | Residential_Income Qualified_Community Kits_Natural Gas_Water Heating_Single-Family/Multifamily_Low Flow Faucet Aerator_Natural Gas DHW, Bath_0_0 | Residential_Income Qualified_Community Kits_Natural Gas_Water Heating_Single-Family/Multifamily_Low Flow Faucet Aerator_Natural Gas DHW, Bath_0_0_2023 |  | 16 |  | Residential | Income Qualified | Community Kits | Natural Gas | Water Heating | Single-Family/Multifamily | Low Flow Faucet Aerator | Natural Gas DHW, Bath | 0 | 0 | 2023 | RS-HWE-LFFA-V10-210101 |  |  | 10.4111 | 9.6696 | 10.4111 | 12.8062 | 0.25964 |  | 284591.6601 | 48828.8768 | 284591.6601 | 357018.3679 | -81115.4373 |  | 314831.6601 | 54461.0768 | 314831.6601 | 387258.3679 | 28447.0432 |  | 30240 | 5632.2 | 30240 | 30240 | 109562.4804 |  | 0 | 0 | 0 | 28447.0432 | 260370.5833 | 0 | 22385.6147 | 0 | 1774.0498 | 1854.3691 | 0 | 103930.2804 | 277695.8875 | 30240 | 5632.2 | 0 | 0 |  | 0 | 0 | 0 | 0 | 0 | 0 | 0 | 0 | 0 | 0 | 0 | 0 | 0 | 0 | 0 | 0 | 0 | 0 | 0 | 0 | 0 | 0 | 0 | 0 | 0 | 0 | 0 | 0 | 0 | 0 | 0 | 0 | 0 | 0 | 0 |  | 0 | 9.3014 | 9.3014 | 9.3014 | 9.3014 | 9.3014 | 9.3014 | 9.3014 | 9.3014 | 9.3014 | 9.3014 | 0 | 0 | 0 | 0 | 0 | 0 | 0 | 0 | 0 | 0 | 0 | 0 | 0 | 0 | 0 | 0 | 0 | 0 | 0 | 0 | 0 | 0 | 0 | 0 |  | 0 | 9.3014 | 9.3014 | 9.3014 | 9.3014 | 9.3014 | 9.3014 | 9.3014 | 9.3014 | 9.3014 | 9.3014 | 0 | 0 | 0 | 0 | 0 | 0 | 0 | 0 | 0 | 0 | 0 | 0 | 0 | 0 | 0 | 0 | 0 | 0 | 0 | 0 | 0 | 0 | 0 | 0 |  | 0 | 0 | 0 | 0 | 0 | 0 | 0 | 0 | 0 | 0 | 0 | 0 | 0 | 0 | 0 | 0 | 0 | 0 | 0 | 0 | 0 | 0 | 0 | 0 | 0 | 0 | 0 | 0 | 0 | 0 | 0 | 0 | 0 | 0 | 0 |  | 0 | 7316.2032 | 7316.2032 | 7316.2032 | 7316.2032 | 7316.2032 | 7316.2032 | 7316.2032 | 7316.2032 | 7316.2032 | 7316.2032 | 0 | 0 | 0 | 0 | 0 | 0 | 0 | 0 | 0 | 0 | 0 | 0 | 0 | 0 | 0 | 0 | 0 | 0 | 0 | 0 | 0 | 0 | 0 | 0 |  | 0 | 7316.2032 | 7316.2032 | 7316.2032 | 7316.2032 | 7316.2032 | 7316.2032 | 7316.2032 | 7316.2032 | 7316.2032 | 7316.2032 | 0 | 0 | 0 | 0 | 0 | 0 | 0 | 0 | 0 | 0 | 0 | 0 | 0 | 0 | 0 | 0 | 0 | 0 | 0 | 0 | 0 | 0 | 0 | 0 |  | 0 | 0 | 0 | 0 | 0 | 0 | 0 | 0 | 0 | 0 | 0 | 0 | 0 | 0 | 0 | 0 | 0 | 0 | 0 | 0 | 0 | 0 | 0 | 0 | 0 | 0 | 0 | 0 | 0 | 0 | 0 | 0 | 0 | 0 | 0 |  | 0 | 0 | 0 | 0 | 0 | 0 | 0 | 0 | 0 | 0 | 0 | 0 | 0 | 0 | 0 | 0 | 0 | 0 | 0 | 0 | 0 | 0 | 0 | 0 | 0 | 0 | 0 | 0 | 0 | 0 | 0 | 0 | 0 | 0 | 0 |  | 0 | 1856560.0167 | 1856560.0167 | 1856560.0167 | 1856560.0167 | 1856560.0167 | 1856560.0167 | 1856560.0167 | 1856560.0167 | 1856560.0167 | 1856560.0167 | 0 | 0 | 0 | 0 | 0 | 0 | 0 | 0 | 0 | 0 | 0 | 0 | 0 | 0 | 0 | 0 | 0 | 0 | 0 | 0 | 0 | 0 | 0 | 0 |  | 3780 |  | 8 | 0 | 0 | 0 | 0 | 2.4607 | 0 | 0 | 1.9355 | 0 | 491.1534 | 0 | 0 | 0 | 0 | 0 | 0 | 0 | 10 | 0 |  | 30240 |  | 0 | 0 | 5632.2 | 0 | 5632.2 |  |  | 93.0137 | 0 | 73162.0318 | 0 | 18565600.1673 |  | 9.3014 | 9.3014 | 0 | 9.3014 | 0 | 7316.2032 | 0 | 7316.2032 | 9.3014 | 7316.2032 | 93.0137 | 73162.0318 | 1856560.0167 |  | 0 | 9.3014 | 0 | 0 | 7316.2032 | 0 | 1856560.0167 |  | 0 | 0 | 0 | 0 | 0 | 0 | 0 |  | 1 | 1 | 1 | 0 |  | 0 | 0 | 0 | 0 | 0 | 0 | 0 | 0 | 0 |  | 0 | 0 | 0 | 0 | 0 | 0 | 0 | 0 | 0 | 0 | 74.4109 |  | 0 | 0 | 0 | 0 | 0 | 0 | 0 | 0 | 0
2024_Residential_Income Qualified | Residential_Income Qualified_Community Kits_Natural Gas_Water Heating_Single-Family/Multifamily_Low Flow Faucet Aerator_Natural Gas DHW, Bath_0_0 | Residential_Income Qualified_Community Kits_Natural Gas_Water Heating_Single-Family/Multifamily_Low Flow Faucet Aerator_Natural Gas DHW, Bath_0_0_2024 |  | 16 |  | Residential | Income Qualified | Community Kits | Natural Gas | Water Heating | Single-Family/Multifamily | Low Flow Faucet Aerator | Natural Gas DHW, Bath | 0 | 0 | 2024 | RS-HWE-LFFA-V10-210101 |  |  | 10.4695 | 9.983 | 10.4695 | 13.0741 | 0.25518 |  | 286356.6845 | 50593.9012 | 286356.6845 | 365121.0239 | -85529.6459 |  | 316596.6845 | 56226.1012 | 316596.6845 | 395361.0239 | 29302.9926 |  | 30240 | 5632.2 | 30240 | 30240 | 114832.6384 |  | 0 | 0 | 0 | 29302.9926 | 260370.5833 | 0 | 23296.0216 | 0 | 1775.3816 | 1851.7054 | 0 | 109200.4384 | 280528.3855 | 30240 | 5632.2 | 0 | 0 |  | 0 | 0 | 0 | 0 | 0 | 0 | 0 | 0 | 0 | 0 | 0 | 0 | 0 | 0 | 0 | 0 | 0 | 0 | 0 | 0 | 0 | 0 | 0 | 0 | 0 | 0 | 0 | 0 | 0 | 0 | 0 | 0 | 0 | 0 | 0 |  | 0 | 0 | 9.3014 | 9.3014 | 9.3014 | 9.3014 | 9.3014 | 9.3014 | 9.3014 | 9.3014 | 9.3014 | 9.3014 | 0 | 0 | 0 | 0 | 0 | 0 | 0 | 0 | 0 | 0 | 0 | 0 | 0 | 0 | 0 | 0 | 0 | 0 | 0 | 0 | 0 | 0 | 0 |  | 0 | 0 | 9.3014 | 9.3014 | 9.3014 | 9.3014 | 9.3014 | 9.3014 | 9.3014 | 9.3014 | 9.3014 | 9.3014 | 0 | 0 | 0 | 0 | 0 | 0 | 0 | 0 | 0 | 0 | 0 | 0 | 0 | 0 | 0 | 0 | 0 | 0 | 0 | 0 | 0 | 0 | 0 |  | 0 | 0 | 0 | 0 | 0 | 0 | 0 | 0 | 0 | 0 | 0 | 0 | 0 | 0 | 0 | 0 | 0 | 0 | 0 | 0 | 0 | 0 | 0 | 0 | 0 | 0 | 0 | 0 | 0 | 0 | 0 | 0 | 0 | 0 | 0 |  | 0 | 0 | 7316.2032 | 7316.2032 | 7316.2032 | 7316.2032 | 7316.2032 | 7316.2032 | 7316.2032 | 7316.2032 | 7316.2032 | 7316.2032 | 0 | 0 | 0 | 0 | 0 | 0 | 0 | 0 | 0 | 0 | 0 | 0 | 0 | 0 | 0 | 0 | 0 | 0 | 0 | 0 | 0 | 0 | 0 |  | 0 | 0 | 7316.2032 | 7316.2032 | 7316.2032 | 7316.2032 | 7316.2032 | 7316.2032 | 7316.2032 | 7316.2032 | 7316.2032 | 7316.2032 | 0 | 0 | 0 | 0 | 0 | 0 | 0 | 0 | 0 | 0 | 0 | 0 | 0 | 0 | 0 | 0 | 0 | 0 | 0 | 0 | 0 | 0 | 0 |  | 0 | 0 | 0 | 0 | 0 | 0 | 0 | 0 | 0 | 0 | 0 | 0 | 0 | 0 | 0 | 0 | 0 | 0 | 0 | 0 | 0 | 0 | 0 | 0 | 0 | 0 | 0 | 0 | 0 | 0 | 0 | 0 | 0 | 0 | 0 |  | 0 | 0 | 0 | 0 | 0 | 0 | 0 | 0 | 0 | 0 | 0 | 0 | 0 | 0 | 0 | 0 | 0 | 0 | 0 | 0 | 0 | 0 | 0 | 0 | 0 | 0 | 0 | 0 | 0 | 0 | 0 | 0 | 0 | 0 | 0 |  | 0 | 0 | 1856560.0167 | 1856560.0167 | 1856560.0167 | 1856560.0167 | 1856560.0167 | 1856560.0167 | 1856560.0167 | 1856560.0167 | 1856560.0167 | 1856560.0167 | 0 | 0 | 0 | 0 | 0 | 0 | 0 | 0 | 0 | 0 | 0 | 0 | 0 | 0 | 0 | 0 | 0 | 0 | 0 | 0 | 0 | 0 | 0 |  | 3780 |  | 8 | 0 | 0 | 0 | 0 | 2.4607 | 0 | 0 | 1.9355 | 0 | 491.1534 | 0 | 0 | 0 | 0 | 0 | 0 | 0 | 10 | 0 |  | 30240 |  | 0 | 0 | 5632.2 | 0 | 5632.2 |  |  | 93.0137 | 0 | 73162.0318 | 0 | 18565600.1673 |  | 9.3014 | 9.3014 | 0 | 9.3014 | 0 | 7316.2032 | 0 | 7316.2032 | 9.3014 | 7316.2032 | 93.0137 | 73162.0318 | 1856560.0167 |  | 0 | 9.3014 | 0 | 0 | 7316.2032 | 0 | 1856560.0167 |  | 0 | 0 | 0 | 0 | 0 | 0 | 0 |  | 1 | 1 | 1 | 0 |  | 0 | 0 | 0 | 0 | 0 | 0 | 0 | 0 | 0 |  | 0 | 0 | 0 | 0 | 0 | 0 | 0 | 0 | 0 | 0 | 65.1096 |  | 0 | 0 | 0 | 0 | 0 | 0 | 0 | 0 | 0
2025_Residential_Income Qualified | Residential_Income Qualified_Community Kits_Natural Gas_Water Heating_Single-Family/Multifamily_Low Flow Faucet Aerator_Natural Gas DHW, Bath_0_0 | Residential_Income Qualified_Community Kits_Natural Gas_Water Heating_Single-Family/Multifamily_Low Flow Faucet Aerator_Natural Gas DHW, Bath_0_0_2025 |  | 16 |  | Residential | Income Qualified | Community Kits | Natural Gas | Water Heating | Single-Family/Multifamily | Low Flow Faucet Aerator | Natural Gas DHW, Bath | 0 | 0 | 2025 | RS-HWE-LFFA-V10-210101 |  |  | 10.5275 | 10.2945 | 10.5275 | 13.3437 | 0.25098 |  | 288111.1731 | 52348.3899 | 288111.1731 | 373273.548 | -89975.335 |  | 318351.1731 | 57980.5899 | 318351.1731 | 403513.548 | 30148.438 |  | 30240 | 5632.2 | 30240 | 30240 | 120123.773 |  | 0 | 0 | 0 | 30148.438 | 260370.5833 | 0 | 24206.4284 | 0 | 1776.7452 | 1848.9783 | 0 | 114491.573 | 283389.775 | 30240 | 5632.2 | 0 | 0 |  | 0 | 0 | 0 | 0 | 0 | 0 | 0 | 0 | 0 | 0 | 0 | 0 | 0 | 0 | 0 | 0 | 0 | 0 | 0 | 0 | 0 | 0 | 0 | 0 | 0 | 0 | 0 | 0 | 0 | 0 | 0 | 0 | 0 | 0 | 0 |  | 0 | 0 | 0 | 9.3014 | 9.3014 | 9.3014 | 9.3014 | 9.3014 | 9.3014 | 9.3014 | 9.3014 | 9.3014 | 9.3014 | 0 | 0 | 0 | 0 | 0 | 0 | 0 | 0 | 0 | 0 | 0 | 0 | 0 | 0 | 0 | 0 | 0 | 0 | 0 | 0 | 0 | 0 |  | 0 | 0 | 0 | 9.3014 | 9.3014 | 9.3014 | 9.3014 | 9.3014 | 9.3014 | 9.3014 | 9.3014 | 9.3014 | 9.3014 | 0 | 0 | 0 | 0 | 0 | 0 | 0 | 0 | 0 | 0 | 0 | 0 | 0 | 0 | 0 | 0 | 0 | 0 | 0 | 0 | 0 | 0 |  | 0 | 0 | 0 | 0 | 0 | 0 | 0 | 0 | 0 | 0 | 0 | 0 | 0 | 0 | 0 | 0 | 0 | 0 | 0 | 0 | 0 | 0 | 0 | 0 | 0 | 0 | 0 | 0 | 0 | 0 | 0 | 0 | 0 | 0 | 0 |  | 0 | 0 | 0 | 7316.2032 | 7316.2032 | 7316.2032 | 7316.2032 | 7316.2032 | 7316.2032 | 7316.2032 | 7316.2032 | 7316.2032 | 7316.2032 | 0 | 0 | 0 | 0 | 0 | 0 | 0 | 0 | 0 | 0 | 0 | 0 | 0 | 0 | 0 | 0 | 0 | 0 | 0 | 0 | 0 | 0 |  | 0 | 0 | 0 | 7316.2032 | 7316.2032 | 7316.2032 | 7316.2032 | 7316.2032 | 7316.2032 | 7316.2032 | 7316.2032 | 7316.2032 | 7316.2032 | 0 | 0 | 0 | 0 | 0 | 0 | 0 | 0 | 0 | 0 | 0 | 0 | 0 | 0 | 0 | 0 | 0 | 0 | 0 | 0 | 0 | 0 |  | 0 | 0 | 0 | 0 | 0 | 0 | 0 | 0 | 0 | 0 | 0 | 0 | 0 | 0 | 0 | 0 | 0 | 0 | 0 | 0 | 0 | 0 | 0 | 0 | 0 | 0 | 0 | 0 | 0 | 0 | 0 | 0 | 0 | 0 | 0 |  | 0 | 0 | 0 | 0 | 0 | 0 | 0 | 0 | 0 | 0 | 0 | 0 | 0 | 0 | 0 | 0 | 0 | 0 | 0 | 0 | 0 | 0 | 0 | 0 | 0 | 0 | 0 | 0 | 0 | 0 | 0 | 0 | 0 | 0 | 0 |  | 0 | 0 | 0 | 1856560.0167 | 1856560.0167 | 1856560.0167 | 1856560.0167 | 1856560.0167 | 1856560.0167 | 1856560.0167 | 1856560.0167 | 1856560.0167 | 1856560.0167 | 0 | 0 | 0 | 0 | 0 | 0 | 0 | 0 | 0 | 0 | 0 | 0 | 0 | 0 | 0 | 0 | 0 | 0 | 0 | 0 | 0 | 0 |  | 3780 |  | 8 | 0 | 0 | 0 | 0 | 2.4607 | 0 | 0 | 1.9355 | 0 | 491.1534 | 0 | 0 | 0 | 0 | 0 | 0 | 0 | 10 | 0 |  | 30240 |  | 0 | 0 | 5632.2 | 0 | 5632.2 |  |  | 93.0137 | 0 | 73162.0318 | 0 | 18565600.1673 |  | 9.3014 | 9.3014 | 0 | 9.3014 | 0 | 7316.2032 | 0 | 7316.2032 | 9.3014 | 7316.2032 | 93.0137 | 73162.0318 | 1856560.0167 |  | 0 | 9.3014 | 0 | 0 | 7316.2032 | 0 | 1856560.0167 |  | 0 | 0 | 0 | 0 | 0 | 0 | 0 |  | 1 | 1 | 1 | 0 |  | 0 | 0 | 0 | 0 | 0 | 0 | 0 | 0 | 0 |  | 0 | 0 | 0 | 0 | 0 | 0 | 0 | 0 | 0 | 0 | 55.8082 |  | 0 | 0 | 0 | 0 | 0 | 0 | 0 | 0 | 0
2022_Residential_Income Qualified | Residential_Income Qualified_Community Kits_Natural Gas_Water Heating_Single-Family/Multifamily_Low Flow Faucet Aerator_Natural Gas DHW, Kitchen_0_0 | Residential_Income Qualified_Community Kits_Natural Gas_Water Heating_Single-Family/Multifamily_Low Flow Faucet Aerator_Natural Gas DHW, Kitchen_0_0_2022 |  | 17 |  | Residential | Income Qualified | Community Kits | Natural Gas | Water Heating | Single-Family/Multifamily | Low Flow Faucet Aerator | Natural Gas DHW, Kitchen | 0 | 0 | 2022 | RS-HWE-LFFA-V10-210101 |  |  | 10.3544 | 9.3651 | 10.3544 | 12.5461 | 0.26438 |  | 282876.6031 | 47113.8198 | 282876.6031 | 349154.749 | -76874.1053 |  | 313116.6031 | 52746.0198 | 313116.6031 | 379394.749 | 27628.6545 |  | 30240 | 5632.2 | 30240 | 30240 | 104502.7598 |  | 0 | 0 | 0 | 27628.6545 | 260370.5833 | 0 | 21475.2079 | 0 | 1785.918 | 1856.2393 | 0 | 98870.5598 | 274891.9892 | 30240 | 5632.2 | 0 | 0 |  | 0 | 0 | 0 | 0 | 0 | 0 | 0 | 0 | 0 | 0 | 0 | 0 | 0 | 0 | 0 | 0 | 0 | 0 | 0 | 0 | 0 | 0 | 0 | 0 | 0 | 0 | 0 | 0 | 0 | 0 | 0 | 0 | 0 | 0 | 0 |  | 9.3014 | 9.3014 | 9.3014 | 9.3014 | 9.3014 | 9.3014 | 9.3014 | 9.3014 | 9.3014 | 9.3014 | 0 | 0 | 0 | 0 | 0 | 0 | 0 | 0 | 0 | 0 | 0 | 0 | 0 | 0 | 0 | 0 | 0 | 0 | 0 | 0 | 0 | 0 | 0 | 0 | 0 |  | 9.3014 | 9.3014 | 9.3014 | 9.3014 | 9.3014 | 9.3014 | 9.3014 | 9.3014 | 9.3014 | 9.3014 | 0 | 0 | 0 | 0 | 0 | 0 | 0 | 0 | 0 | 0 | 0 | 0 | 0 | 0 | 0 | 0 | 0 | 0 | 0 | 0 | 0 | 0 | 0 | 0 | 0 |  | 0 | 0 | 0 | 0 | 0 | 0 | 0 | 0 | 0 | 0 | 0 | 0 | 0 | 0 | 0 | 0 | 0 | 0 | 0 | 0 | 0 | 0 | 0 | 0 | 0 | 0 | 0 | 0 | 0 | 0 | 0 | 0 | 0 | 0 | 0 |  | 7316.2032 | 7316.2032 | 7316.2032 | 7316.2032 | 7316.2032 | 7316.2032 | 7316.2032 | 7316.2032 | 7316.2032 | 7316.2032 | 0 | 0 | 0 | 0 | 0 | 0 | 0 | 0 | 0 | 0 | 0 | 0 | 0 | 0 | 0 | 0 | 0 | 0 | 0 | 0 | 0 | 0 | 0 | 0 | 0 |  | 7316.2032 | 7316.2032 | 7316.2032 | 7316.2032 | 7316.2032 | 7316.2032 | 7316.2032 | 7316.2032 | 7316.2032 | 7316.2032 | 0 | 0 | 0 | 0 | 0 | 0 | 0 | 0 | 0 | 0 | 0 | 0 | 0 | 0 | 0 | 0 | 0 | 0 | 0 | 0 | 0 | 0 | 0 | 0 | 0 |  | 0 | 0 | 0 | 0 | 0 | 0 | 0 | 0 | 0 | 0 | 0 | 0 | 0 | 0 | 0 | 0 | 0 | 0 | 0 | 0 | 0 | 0 | 0 | 0 | 0 | 0 | 0 | 0 | 0 | 0 | 0 | 0 | 0 | 0 | 0 |  | 0 | 0 | 0 | 0 | 0 | 0 | 0 | 0 | 0 | 0 | 0 | 0 | 0 | 0 | 0 | 0 | 0 | 0 | 0 | 0 | 0 | 0 | 0 | 0 | 0 | 0 | 0 | 0 | 0 | 0 | 0 | 0 | 0 | 0 | 0 |  | 1856560.0167 | 1856560.0167 | 1856560.0167 | 1856560.0167 | 1856560.0167 | 1856560.0167 | 1856560.0167 | 1856560.0167 | 1856560.0167 | 1856560.0167 | 0 | 0 | 0 | 0 | 0 | 0 | 0 | 0 | 0 | 0 | 0 | 0 | 0 | 0 | 0 | 0 | 0 | 0 | 0 | 0 | 0 | 0 | 0 | 0 | 0 |  | 3780 |  | 8 | 0 | 0 | 0 | 0 | 2.4607 | 0 | 0 | 1.9355 | 0 | 491.1534 | 0 | 0 | 0 | 0 | 0 | 0 | 0 | 10 | 0 |  | 30240 |  | 0 | 0 | 5632.2 | 0 | 5632.2 |  |  | 93.0137 | 0 | 73162.0318 | 0 | 18565600.1673 |  | 9.3014 | 9.3014 | 0 | 9.3014 | 0 | 7316.2032 | 0 | 7316.2032 | 9.3014 | 7316.2032 | 93.0137 | 73162.0318 | 1856560.0167 |  | 0 | 9.3014 | 0 | 0 | 7316.2032 | 0 | 1856560.0167 |  | 0 | 0 | 0 | 0 | 0 | 0 | 0 |  | 1 | 1 | 1 | 0 |  | 0 | 0 | 0 | 0 | 0 | 0 | 0 | 0 | 0 |  | 0 | 0 | 0 | 0 | 0 | 0 | 0 | 0 | 0 | 0 | 83.7123 |  | 0 | 0 | 0 | 0 | 0 | 0 | 0 | 0 | 0
2023_Residential_Income Qualified | Residential_Income Qualified_Community Kits_Natural Gas_Water Heating_Single-Family/Multifamily_Low Flow Faucet Aerator_Natural Gas DHW, Kitchen_0_0 | Residential_Income Qualified_Community Kits_Natural Gas_Water Heating_Single-Family/Multifamily_Low Flow Faucet Aerator_Natural Gas DHW, Kitchen_0_0_2023 |  | 17 |  | Residential | Income Qualified | Community Kits | Natural Gas | Water Heating | Single-Family/Multifamily | Low Flow Faucet Aerator | Natural Gas DHW, Kitchen | 0 | 0 | 2023 | RS-HWE-LFFA-V10-210101 |  |  | 10.4111 | 9.6696 | 10.4111 | 12.8062 | 0.25964 |  | 284591.6601 | 48828.8768 | 284591.6601 | 357018.3679 | -81115.4373 |  | 314831.6601 | 54461.0768 | 314831.6601 | 387258.3679 | 28447.0432 |  | 30240 | 5632.2 | 30240 | 30240 | 109562.4804 |  | 0 | 0 | 0 | 28447.0432 | 260370.5833 | 0 | 22385.6147 | 0 | 1774.0498 | 1854.3691 | 0 | 103930.2804 | 277695.8875 | 30240 | 5632.2 | 0 | 0 |  | 0 | 0 | 0 | 0 | 0 | 0 | 0 | 0 | 0 | 0 | 0 | 0 | 0 | 0 | 0 | 0 | 0 | 0 | 0 | 0 | 0 | 0 | 0 | 0 | 0 | 0 | 0 | 0 | 0 | 0 | 0 | 0 | 0 | 0 | 0 |  | 0 | 9.3014 | 9.3014 | 9.3014 | 9.3014 | 9.3014 | 9.3014 | 9.3014 | 9.3014 | 9.3014 | 9.3014 | 0 | 0 | 0 | 0 | 0 | 0 | 0 | 0 | 0 | 0 | 0 | 0 | 0 | 0 | 0 | 0 | 0 | 0 | 0 | 0 | 0 | 0 | 0 | 0 |  | 0 | 9.3014 | 9.3014 | 9.3014 | 9.3014 | 9.3014 | 9.3014 | 9.3014 | 9.3014 | 9.3014 | 9.3014 | 0 | 0 | 0 | 0 | 0 | 0 | 0 | 0 | 0 | 0 | 0 | 0 | 0 | 0 | 0 | 0 | 0 | 0 | 0 | 0 | 0 | 0 | 0 | 0 |  | 0 | 0 | 0 | 0 | 0 | 0 | 0 | 0 | 0 | 0 | 0 | 0 | 0 | 0 | 0 | 0 | 0 | 0 | 0 | 0 | 0 | 0 | 0 | 0 | 0 | 0 | 0 | 0 | 0 | 0 | 0 | 0 | 0 | 0 | 0 |  | 0 | 7316.2032 | 7316.2032 | 7316.2032 | 7316.2032 | 7316.2032 | 7316.2032 | 7316.2032 | 7316.2032 | 7316.2032 | 7316.2032 | 0 | 0 | 0 | 0 | 0 | 0 | 0 | 0 | 0 | 0 | 0 | 0 | 0 | 0 | 0 | 0 | 0 | 0 | 0 | 0 | 0 | 0 | 0 | 0 |  | 0 | 7316.2032 | 7316.2032 | 7316.2032 | 7316.2032 | 7316.2032 | 7316.2032 | 7316.2032 | 7316.2032 | 7316.2032 | 7316.2032 | 0 | 0 | 0 | 0 | 0 | 0 | 0 | 0 | 0 | 0 | 0 | 0 | 0 | 0 | 0 | 0 | 0 | 0 | 0 | 0 | 0 | 0 | 0 | 0 |  | 0 | 0 | 0 | 0 | 0 | 0 | 0 | 0 | 0 | 0 | 0 | 0 | 0 | 0 | 0 | 0 | 0 | 0 | 0 | 0 | 0 | 0 | 0 | 0 | 0 | 0 | 0 | 0 | 0 | 0 | 0 | 0 | 0 | 0 | 0 |  | 0 | 0 | 0 | 0 | 0 | 0 | 0 | 0 | 0 | 0 | 0 | 0 | 0 | 0 | 0 | 0 | 0 | 0 | 0 | 0 | 0 | 0 | 0 | 0 | 0 | 0 | 0 | 0 | 0 | 0 | 0 | 0 | 0 | 0 | 0 |  | 0 | 1856560.0167 | 1856560.0167 | 1856560.0167 | 1856560.0167 | 1856560.0167 | 1856560.0167 | 1856560.0167 | 1856560.0167 | 1856560.0167 | 1856560.0167 | 0 | 0 | 0 | 0 | 0 | 0 | 0 | 0 | 0 | 0 | 0 | 0 | 0 | 0 | 0 | 0 | 0 | 0 | 0 | 0 | 0 | 0 | 0 | 0 |  | 3780 |  | 8 | 0 | 0 | 0 | 0 | 2.4607 | 0 | 0 | 1.9355 | 0 | 491.1534 | 0 | 0 | 0 | 0 | 0 | 0 | 0 | 10 | 0 |  | 30240 |  | 0 | 0 | 5632.2 | 0 | 5632.2 |  |  | 93.0137 | 0 | 73162.0318 | 0 | 18565600.1673 |  | 9.3014 | 9.3014 | 0 | 9.3014 | 0 | 7316.2032 | 0 | 7316.2032 | 9.3014 | 7316.2032 | 93.0137 | 73162.0318 | 1856560.0167 |  | 0 | 9.3014 | 0 | 0 | 7316.2032 | 0 | 1856560.0167 |  | 0 | 0 | 0 | 0 | 0 | 0 | 0 |  | 1 | 1 | 1 | 0 |  | 0 | 0 | 0 | 0 | 0 | 0 | 0 | 0 | 0 |  | 0 | 0 | 0 | 0 | 0 | 0 | 0 | 0 | 0 | 0 | 74.4109 |  | 0 | 0 | 0 | 0 | 0 | 0 | 0 | 0 | 0
2024_Residential_Income Qualified | Residential_Income Qualified_Community Kits_Natural Gas_Water Heating_Single-Family/Multifamily_Low Flow Faucet Aerator_Natural Gas DHW, Kitchen_0_0 | Residential_Income Qualified_Community Kits_Natural Gas_Water Heating_Single-Family/Multifamily_Low Flow Faucet Aerator_Natural Gas DHW, Kitchen_0_0_2024 |  | 17 |  | Residential | Income Qualified | Community Kits | Natural Gas | Water Heating | Single-Family/Multifamily | Low Flow Faucet Aerator | Natural Gas DHW, Kitchen | 0 | 0 | 2024 | RS-HWE-LFFA-V10-210101 |  |  | 10.4695 | 9.983 | 10.4695 | 13.0741 | 0.25518 |  | 286356.6845 | 50593.9012 | 286356.6845 | 365121.0239 | -85529.6459 |  | 316596.6845 | 56226.1012 | 316596.6845 | 395361.0239 | 29302.9926 |  | 30240 | 5632.2 | 30240 | 30240 | 114832.6384 |  | 0 | 0 | 0 | 29302.9926 | 260370.5833 | 0 | 23296.0216 | 0 | 1775.3816 | 1851.7054 | 0 | 109200.4384 | 280528.3855 | 30240 | 5632.2 | 0 | 0 |  | 0 | 0 | 0 | 0 | 0 | 0 | 0 | 0 | 0 | 0 | 0 | 0 | 0 | 0 | 0 | 0 | 0 | 0 | 0 | 0 | 0 | 0 | 0 | 0 | 0 | 0 | 0 | 0 | 0 | 0 | 0 | 0 | 0 | 0 | 0 |  | 0 | 0 | 9.3014 | 9.3014 | 9.3014 | 9.3014 | 9.3014 | 9.3014 | 9.3014 | 9.3014 | 9.3014 | 9.3014 | 0 | 0 | 0 | 0 | 0 | 0 | 0 | 0 | 0 | 0 | 0 | 0 | 0 | 0 | 0 | 0 | 0 | 0 | 0 | 0 | 0 | 0 | 0 |  | 0 | 0 | 9.3014 | 9.3014 | 9.3014 | 9.3014 | 9.3014 | 9.3014 | 9.3014 | 9.3014 | 9.3014 | 9.3014 | 0 | 0 | 0 | 0 | 0 | 0 | 0 | 0 | 0 | 0 | 0 | 0 | 0 | 0 | 0 | 0 | 0 | 0 | 0 | 0 | 0 | 0 | 0 |  | 0 | 0 | 0 | 0 | 0 | 0 | 0 | 0 | 0 | 0 | 0 | 0 | 0 | 0 | 0 | 0 | 0 | 0 | 0 | 0 | 0 | 0 | 0 | 0 | 0 | 0 | 0 | 0 | 0 | 0 | 0 | 0 | 0 | 0 | 0 |  | 0 | 0 | 7316.2032 | 7316.2032 | 7316.2032 | 7316.2032 | 7316.2032 | 7316.2032 | 7316.2032 | 7316.2032 | 7316.2032 | 7316.2032 | 0 | 0 | 0 | 0 | 0 | 0 | 0 | 0 | 0 | 0 | 0 | 0 | 0 | 0 | 0 | 0 | 0 | 0 | 0 | 0 | 0 | 0 | 0 |  | 0 | 0 | 7316.2032 | 7316.2032 | 7316.2032 | 7316.2032 | 7316.2032 | 7316.2032 | 7316.2032 | 7316.2032 | 7316.2032 | 7316.2032 | 0 | 0 | 0 | 0 | 0 | 0 | 0 | 0 | 0 | 0 | 0 | 0 | 0 | 0 | 0 | 0 | 0 | 0 | 0 | 0 | 0 | 0 | 0 |  | 0 | 0 | 0 | 0 | 0 | 0 | 0 | 0 | 0 | 0 | 0 | 0 | 0 | 0 | 0 | 0 | 0 | 0 | 0 | 0 | 0 | 0 | 0 | 0 | 0 | 0 | 0 | 0 | 0 | 0 | 0 | 0 | 0 | 0 | 0 |  | 0 | 0 | 0 | 0 | 0 | 0 | 0 | 0 | 0 | 0 | 0 | 0 | 0 | 0 | 0 | 0 | 0 | 0 | 0 | 0 | 0 | 0 | 0 | 0 | 0 | 0 | 0 | 0 | 0 | 0 | 0 | 0 | 0 | 0 | 0 |  | 0 | 0 | 1856560.0167 | 1856560.0167 | 1856560.0167 | 1856560.0167 | 1856560.0167 | 1856560.0167 | 1856560.0167 | 1856560.0167 | 1856560.0167 | 1856560.0167 | 0 | 0 | 0 | 0 | 0 | 0 | 0 | 0 | 0 | 0 | 0 | 0 | 0 | 0 | 0 | 0 | 0 | 0 | 0 | 0 | 0 | 0 | 0 |  | 3780 |  | 8 | 0 | 0 | 0 | 0 | 2.4607 | 0 | 0 | 1.9355 | 0 | 491.1534 | 0 | 0 | 0 | 0 | 0 | 0 | 0 | 10 | 0 |  | 30240 |  | 0 | 0 | 5632.2 | 0 | 5632.2 |  |  | 93.0137 | 0 | 73162.0318 | 0 | 18565600.1673 |  | 9.3014 | 9.3014 | 0 | 9.3014 | 0 | 7316.2032 | 0 | 7316.2032 | 9.3014 | 7316.2032 | 93.0137 | 73162.0318 | 1856560.0167 |  | 0 | 9.3014 | 0 | 0 | 7316.2032 | 0 | 1856560.0167 |  | 0 | 0 | 0 | 0 | 0 | 0 | 0 |  | 1 | 1 | 1 | 0 |  | 0 | 0 | 0 | 0 | 0 | 0 | 0 | 0 | 0 |  | 0 | 0 | 0 | 0 | 0 | 0 | 0 | 0 | 0 | 0 | 65.1096 |  | 0 | 0 | 0 | 0 | 0 | 0 | 0 | 0 | 0
2025_Residential_Income Qualified | Residential_Income Qualified_Community Kits_Natural Gas_Water Heating_Single-Family/Multifamily_Low Flow Faucet Aerator_Natural Gas DHW, Kitchen_0_0 | Residential_Income Qualified_Community Kits_Natural Gas_Water Heating_Single-Family/Multifamily_Low Flow Faucet Aerator_Natural Gas DHW, Kitchen_0_0_2025 |  | 17 |  | Residential | Income Qualified | Community Kits | Natural Gas | Water Heating | Single-Family/Multifamily | Low Flow Faucet Aerator | Natural Gas DHW, Kitchen | 0 | 0 | 2025 | RS-HWE-LFFA-V10-210101 |  |  | 10.5275 | 10.2945 | 10.5275 | 13.3437 | 0.25098 |  | 288111.1731 | 52348.3899 | 288111.1731 | 373273.548 | -89975.335 |  | 318351.1731 | 57980.5899 | 318351.1731 | 403513.548 | 30148.438 |  | 30240 | 5632.2 | 30240 | 30240 | 120123.773 |  | 0 | 0 | 0 | 30148.438 | 260370.5833 | 0 | 24206.4284 | 0 | 1776.7452 | 1848.9783 | 0 | 114491.573 | 283389.775 | 30240 | 5632.2 | 0 | 0 |  | 0 | 0 | 0 | 0 | 0 | 0 | 0 | 0 | 0 | 0 | 0 | 0 | 0 | 0 | 0 | 0 | 0 | 0 | 0 | 0 | 0 | 0 | 0 | 0 | 0 | 0 | 0 | 0 | 0 | 0 | 0 | 0 | 0 | 0 | 0 |  | 0 | 0 | 0 | 9.3014 | 9.3014 | 9.3014 | 9.3014 | 9.3014 | 9.3014 | 9.3014 | 9.3014 | 9.3014 | 9.3014 | 0 | 0 | 0 | 0 | 0 | 0 | 0 | 0 | 0 | 0 | 0 | 0 | 0 | 0 | 0 | 0 | 0 | 0 | 0 | 0 | 0 | 0 |  | 0 | 0 | 0 | 9.3014 | 9.3014 | 9.3014 | 9.3014 | 9.3014 | 9.3014 | 9.3014 | 9.3014 | 9.3014 | 9.3014 | 0 | 0 | 0 | 0 | 0 | 0 | 0 | 0 | 0 | 0 | 0 | 0 | 0 | 0 | 0 | 0 | 0 | 0 | 0 | 0 | 0 | 0 |  | 0 | 0 | 0 | 0 | 0 | 0 | 0 | 0 | 0 | 0 | 0 | 0 | 0 | 0 | 0 | 0 | 0 | 0 | 0 | 0 | 0 | 0 | 0 | 0 | 0 | 0 | 0 | 0 | 0 | 0 | 0 | 0 | 0 | 0 | 0 |  | 0 | 0 | 0 | 7316.2032 | 7316.2032 | 7316.2032 | 7316.2032 | 7316.2032 | 7316.2032 | 7316.2032 | 7316.2032 | 7316.2032 | 7316.2032 | 0 | 0 | 0 | 0 | 0 | 0 | 0 | 0 | 0 | 0 | 0 | 0 | 0 | 0 | 0 | 0 | 0 | 0 | 0 | 0 | 0 | 0 |  | 0 | 0 | 0 | 7316.2032 | 7316.2032 | 7316.2032 | 7316.2032 | 7316.2032 | 7316.2032 | 7316.2032 | 7316.2032 | 7316.2032 | 7316.2032 | 0 | 0 | 0 | 0 | 0 | 0 | 0 | 0 | 0 | 0 | 0 | 0 | 0 | 0 | 0 | 0 | 0 | 0 | 0 | 0 | 0 | 0 |  | 0 | 0 | 0 | 0 | 0 | 0 | 0 | 0 | 0 | 0 | 0 | 0 | 0 | 0 | 0 | 0 | 0 | 0 | 0 | 0 | 0 | 0 | 0 | 0 | 0 | 0 | 0 | 0 | 0 | 0 | 0 | 0 | 0 | 0 | 0 |  | 0 | 0 | 0 | 0 | 0 | 0 | 0 | 0 | 0 | 0 | 0 | 0 | 0 | 0 | 0 | 0 | 0 | 0 | 0 | 0 | 0 | 0 | 0 | 0 | 0 | 0 | 0 | 0 | 0 | 0 | 0 | 0 | 0 | 0 | 0 |  | 0 | 0 | 0 | 1856560.0167 | 1856560.0167 | 1856560.0167 | 1856560.0167 | 1856560.0167 | 1856560.0167 | 1856560.0167 | 1856560.0167 | 1856560.0167 | 1856560.0167 | 0 | 0 | 0 | 0 | 0 | 0 | 0 | 0 | 0 | 0 | 0 | 0 | 0 | 0 | 0 | 0 | 0 | 0 | 0 | 0 | 0 | 0 |  | 3780 |  | 8 | 0 | 0 | 0 | 0 | 2.4607 | 0 | 0 | 1.9355 | 0 | 491.1534 | 0 | 0 | 0 | 0 | 0 | 0 | 0 | 10 | 0 |  | 30240 |  | 0 | 0 | 5632.2 | 0 | 5632.2 |  |  | 93.0137 | 0 | 73162.0318 | 0 | 18565600.1673 |  | 9.3014 | 9.3014 | 0 | 9.3014 | 0 | 7316.2032 | 0 | 7316.2032 | 9.3014 | 7316.2032 | 93.0137 | 73162.0318 | 1856560.0167 |  | 0 | 9.3014 | 0 | 0 | 7316.2032 | 0 | 1856560.0167 |  | 0 | 0 | 0 | 0 | 0 | 0 | 0 |  | 1 | 1 | 1 | 0 |  | 0 | 0 | 0 | 0 | 0 | 0 | 0 | 0 | 0 |  | 0 | 0 | 0 | 0 | 0 | 0 | 0 | 0 | 0 | 0 | 55.8082 |  | 0 | 0 | 0 | 0 | 0 | 0 | 0 | 0 | 0
2022_Residential_Income Qualified | Residential_Income Qualified_Community Kits_Electric_Water Heating_Single-Family/Multifamily_Low Flow Showerhead_Electric DHW_0_1.75 GPM | Residential_Income Qualified_Community Kits_Electric_Water Heating_Single-Family/Multifamily_Low Flow Showerhead_Electric DHW_0_1.75 GPM_2022 |  | 18 |  | Residential | Income Qualified | Community Kits | Electric | Water Heating | Single-Family/Multifamily | Low Flow Showerhead | Electric DHW | 0 | 1.75 GPM | 2022 | RS-HWE-LFSH-V08-200101 |  |  | 17.3314 | 10.912 | 17.3314 | 28.2039 | 0.2265 |  | 141103.7174 | 49956.6111 | 141103.7174 | 235041.63 | -111113.4022 |  | 149743.7174 | 54996.6111 | 149743.7174 | 243681.63 | 32536.8795 |  | 8640 | 5040 | 8640 | 8640 | 143650.2817 |  | 22275.421 | 8661.7246 | 1599.734 | 0 | 94747.1063 | 18580.4291 | 0 | 3879.3024 | 0 | 0 | 138610.2817 | 0 | 100031.3483 | 8640 | 5040 | 0 | 0 |  | 78.9343 | 78.9343 | 78.9343 | 78.9343 | 78.9343 | 78.9343 | 78.9343 | 78.9343 | 78.9343 | 78.9343 | 0 | 0 | 0 | 0 | 0 | 0 | 0 | 0 | 0 | 0 | 0 | 0 | 0 | 0 | 0 | 0 | 0 | 0 | 0 | 0 | 0 | 0 | 0 | 0 | 0 |  | 82.319 | 82.319 | 82.319 | 82.319 | 82.319 | 82.319 | 82.319 | 82.319 | 82.319 | 82.319 | 0 | 0 | 0 | 0 | 0 | 0 | 0 | 0 | 0 | 0 | 0 | 0 | 0 | 0 | 0 | 0 | 0 | 0 | 0 | 0 | 0 | 0 | 0 | 0 | 0 |  | 3.3847 | 3.3847 | 3.3847 | 3.3847 | 3.3847 | 3.3847 | 3.3847 | 3.3847 | 3.3847 | 3.3847 | 0 | 0 | 0 | 0 | 0 | 0 | 0 | 0 | 0 | 0 | 0 | 0 | 0 | 0 | 0 | 0 | 0 | 0 | 0 | 0 | 0 | 0 | 0 | 0 | 0 |  | 0 | 0 | 0 | 0 | 0 | 0 | 0 | 0 | 0 | 0 | 0 | 0 | 0 | 0 | 0 | 0 | 0 | 0 | 0 | 0 | 0 | 0 | 0 | 0 | 0 | 0 | 0 | 0 | 0 | 0 | 0 | 0 | 0 | 0 | 0 |  | 0 | 0 | 0 | 0 | 0 | 0 | 0 | 0 | 0 | 0 | 0 | 0 | 0 | 0 | 0 | 0 | 0 | 0 | 0 | 0 | 0 | 0 | 0 | 0 | 0 | 0 | 0 | 0 | 0 | 0 | 0 | 0 | 0 | 0 | 0 |  | 0 | 0 | 0 | 0 | 0 | 0 | 0 | 0 | 0 | 0 | 0 | 0 | 0 | 0 | 0 | 0 | 0 | 0 | 0 | 0 | 0 | 0 | 0 | 0 | 0 | 0 | 0 | 0 | 0 | 0 | 0 | 0 | 0 | 0 | 0 |  | 0 | 0 | 0 | 0 | 0 | 0 | 0 | 0 | 0 | 0 | 0 | 0 | 0 | 0 | 0 | 0 | 0 | 0 | 0 | 0 | 0 | 0 | 0 | 0 | 0 | 0 | 0 | 0 | 0 | 0 | 0 | 0 | 0 | 0 | 0 |  | 7.8662 | 7.8662 | 7.8662 | 7.8662 | 7.8662 | 7.8662 | 7.8662 | 7.8662 | 7.8662 | 7.8662 | 0 | 0 | 0 | 0 | 0 | 0 | 0 | 0 | 0 | 0 | 0 | 0 | 0 | 0 | 0 | 0 | 0 | 0 | 0 | 0 | 0 | 0 | 0 | 0 | 0 |  | 675589.719 | 675589.719 | 675589.719 | 675589.719 | 675589.719 | 675589.719 | 675589.719 | 675589.719 | 675589.719 | 675589.719 | 0 | 0 | 0 | 0 | 0 | 0 | 0 | 0 | 0 | 0 | 0 | 0 | 0 | 0 | 0 | 0 | 0 | 0 | 0 | 0 | 0 | 0 | 0 | 0 | 0 |  | 720 |  | 12 | 0 | 0 | 0 | 109.631 | 4.701 | 0 | 0.010925 | 0 | 0 | 938.3191 | 0 | 0 | 0 | 0 | 0 | 0 | 0 | 10 | 0 |  | 8640 |  | 0 | 5040 | 0 | 0 | 5040 |  |  | 823.1901 | 78.6621 | 0 | 0 | 6755897.1899 |  | 82.319 | 82.319 | 0 | 82.319 | 7.8662 | 0 | 0 | 0 | 82.319 | 0 | 823.1901 | 0 | 675589.719 |  | 78.9343 | 3.3847 | 0 | 7.8662 | 0 | 0 | 675589.719 |  | 0 | 0 | 0 | 0 | 0 | 0 | 0 |  | 1 | 1 | 1 | 0 |  | 0 | 0 | 0 | 0 | 0 | 0 | 0 | 0 | 0 |  | 0 | 0 | 0 | 0 | 0 | 0 | 0 | 0 | 0 | 5040 | 740.8711 |  | 0 | 0 | 0 | 0 | 0 | 0 | 0 | 0 | 0
2023_Residential_Income Qualified | Residential_Income Qualified_Community Kits_Electric_Water Heating_Single-Family/Multifamily_Low Flow Showerhead_Electric DHW_0_1.75 GPM | Residential_Income Qualified_Community Kits_Electric_Water Heating_Single-Family/Multifamily_Low Flow Showerhead_Electric DHW_0_1.75 GPM_2023 |  | 18 |  | Residential | Income Qualified | Community Kits | Electric | Water Heating | Single-Family/Multifamily | Low Flow Showerhead | Electric DHW | 0 | 1.75 GPM | 2023 | RS-HWE-LFSH-V08-200101 |  |  | 17.508 | 11.2147 | 17.508 | 28.9943 | 0.22387 |  | 142629.085 | 51481.9787 | 142629.085 | 241870.7991 | -115999.0325 |  | 151269.085 | 56521.9787 | 151269.085 | 250510.7991 | 33460.0985 |  | 8640 | 5040 | 8640 | 8640 | 149459.1311 |  | 22699.7019 | 9130.1925 | 1630.2042 | 0 | 94747.1063 | 19368.1165 | 0 | 3693.7637 | 0 | 0 | 144419.1311 | 0 | 101051.6681 | 8640 | 5040 | 0 | 0 |  | 0 | 78.9343 | 78.9343 | 78.9343 | 78.9343 | 78.9343 | 78.9343 | 78.9343 | 78.9343 | 78.9343 | 78.9343 | 0 | 0 | 0 | 0 | 0 | 0 | 0 | 0 | 0 | 0 | 0 | 0 | 0 | 0 | 0 | 0 | 0 | 0 | 0 | 0 | 0 | 0 | 0 | 0 |  | 0 | 82.319 | 82.319 | 82.319 | 82.319 | 82.319 | 82.319 | 82.319 | 82.319 | 82.319 | 82.319 | 0 | 0 | 0 | 0 | 0 | 0 | 0 | 0 | 0 | 0 | 0 | 0 | 0 | 0 | 0 | 0 | 0 | 0 | 0 | 0 | 0 | 0 | 0 | 0 |  | 0 | 3.3847 | 3.3847 | 3.3847 | 3.3847 | 3.3847 | 3.3847 | 3.3847 | 3.3847 | 3.3847 | 3.3847 | 0 | 0 | 0 | 0 | 0 | 0 | 0 | 0 | 0 | 0 | 0 | 0 | 0 | 0 | 0 | 0 | 0 | 0 | 0 | 0 | 0 | 0 | 0 | 0 |  | 0 | 0 | 0 | 0 | 0 | 0 | 0 | 0 | 0 | 0 | 0 | 0 | 0 | 0 | 0 | 0 | 0 | 0 | 0 | 0 | 0 | 0 | 0 | 0 | 0 | 0 | 0 | 0 | 0 | 0 | 0 | 0 | 0 | 0 | 0 |  | 0 | 0 | 0 | 0 | 0 | 0 | 0 | 0 | 0 | 0 | 0 | 0 | 0 | 0 | 0 | 0 | 0 | 0 | 0 | 0 | 0 | 0 | 0 | 0 | 0 | 0 | 0 | 0 | 0 | 0 | 0 | 0 | 0 | 0 | 0 |  | 0 | 0 | 0 | 0 | 0 | 0 | 0 | 0 | 0 | 0 | 0 | 0 | 0 | 0 | 0 | 0 | 0 | 0 | 0 | 0 | 0 | 0 | 0 | 0 | 0 | 0 | 0 | 0 | 0 | 0 | 0 | 0 | 0 | 0 | 0 |  | 0 | 0 | 0 | 0 | 0 | 0 | 0 | 0 | 0 | 0 | 0 | 0 | 0 | 0 | 0 | 0 | 0 | 0 | 0 | 0 | 0 | 0 | 0 | 0 | 0 | 0 | 0 | 0 | 0 | 0 | 0 | 0 | 0 | 0 | 0 |  | 0 | 7.8662 | 7.8662 | 7.8662 | 7.8662 | 7.8662 | 7.8662 | 7.8662 | 7.8662 | 7.8662 | 7.8662 | 0 | 0 | 0 | 0 | 0 | 0 | 0 | 0 | 0 | 0 | 0 | 0 | 0 | 0 | 0 | 0 | 0 | 0 | 0 | 0 | 0 | 0 | 0 | 0 |  | 0 | 675589.719 | 675589.719 | 675589.719 | 675589.719 | 675589.719 | 675589.719 | 675589.719 | 675589.719 | 675589.719 | 675589.719 | 0 | 0 | 0 | 0 | 0 | 0 | 0 | 0 | 0 | 0 | 0 | 0 | 0 | 0 | 0 | 0 | 0 | 0 | 0 | 0 | 0 | 0 | 0 | 0 |  | 720 |  | 12 | 0 | 0 | 0 | 109.631 | 4.701 | 0 | 0.010925 | 0 | 0 | 938.3191 | 0 | 0 | 0 | 0 | 0 | 0 | 0 | 10 | 0 |  | 8640 |  | 0 | 5040 | 0 | 0 | 5040 |  |  | 823.1901 | 78.6621 | 0 | 0 | 6755897.1899 |  | 82.319 | 82.319 | 0 | 82.319 | 7.8662 | 0 | 0 | 0 | 82.319 | 0 | 823.1901 | 0 | 675589.719 |  | 78.9343 | 3.3847 | 0 | 7.8662 | 0 | 0 | 675589.719 |  | 0 | 0 | 0 | 0 | 0 | 0 | 0 |  | 1 | 1 | 1 | 0 |  | 0 | 0 | 0 | 0 | 0 | 0 | 0 | 0 | 0 |  | 0 | 0 | 0 | 0 | 0 | 0 | 0 | 0 | 0 | 5040 | 658.5521 |  | 0 | 0 | 0 | 0 | 0 | 0 | 0 | 0 | 0
2024_Residential_Income Qualified | Residential_Income Qualified_Community Kits_Electric_Water Heating_Single-Family/Multifamily_Low Flow Showerhead_Electric DHW_0_1.75 GPM | Residential_Income Qualified_Community Kits_Electric_Water Heating_Single-Family/Multifamily_Low Flow Showerhead_Electric DHW_0_1.75 GPM_2024 |  | 18 |  | Residential | Income Qualified | Community Kits | Electric | Water Heating | Single-Family/Multifamily | Low Flow Showerhead | Electric DHW | 0 | 1.75 GPM | 2024 | RS-HWE-LFSH-V08-200101 |  |  | 17.6544 | 11.4656 | 17.6544 | 29.7814 | 0.21983 |  | 143893.7919 | 52746.6857 | 143893.7919 | 248671.4434 | -121105.3632 |  | 152533.7919 | 57786.6857 | 152533.7919 | 257311.4434 | 34123.6851 |  | 8640 | 5040 | 8640 | 8640 | 155229.0483 |  | 23149.8863 | 9311.2641 | 1662.5347 | 0 | 94747.1063 | 20155.8038 | 0 | 3507.1968 | 0 | 0 | 150189.0483 | 0 | 102082.3951 | 8640 | 5040 | 0 | 0 |  | 0 | 0 | 78.9343 | 78.9343 | 78.9343 | 78.9343 | 78.9343 | 78.9343 | 78.9343 | 78.9343 | 78.9343 | 78.9343 | 0 | 0 | 0 | 0 | 0 | 0 | 0 | 0 | 0 | 0 | 0 | 0 | 0 | 0 | 0 | 0 | 0 | 0 | 0 | 0 | 0 | 0 | 0 |  | 0 | 0 | 82.319 | 82.319 | 82.319 | 82.319 | 82.319 | 82.319 | 82.319 | 82.319 | 82.319 | 82.319 | 0 | 0 | 0 | 0 | 0 | 0 | 0 | 0 | 0 | 0 | 0 | 0 | 0 | 0 | 0 | 0 | 0 | 0 | 0 | 0 | 0 | 0 | 0 |  | 0 | 0 | 3.3847 | 3.3847 | 3.3847 | 3.3847 | 3.3847 | 3.3847 | 3.3847 | 3.3847 | 3.3847 | 3.3847 | 0 | 0 | 0 | 0 | 0 | 0 | 0 | 0 | 0 | 0 | 0 | 0 | 0 | 0 | 0 | 0 | 0 | 0 | 0 | 0 | 0 | 0 | 0 |  | 0 | 0 | 0 | 0 | 0 | 0 | 0 | 0 | 0 | 0 | 0 | 0 | 0 | 0 | 0 | 0 | 0 | 0 | 0 | 0 | 0 | 0 | 0 | 0 | 0 | 0 | 0 | 0 | 0 | 0 | 0 | 0 | 0 | 0 | 0 |  | 0 | 0 | 0 | 0 | 0 | 0 | 0 | 0 | 0 | 0 | 0 | 0 | 0 | 0 | 0 | 0 | 0 | 0 | 0 | 0 | 0 | 0 | 0 | 0 | 0 | 0 | 0 | 0 | 0 | 0 | 0 | 0 | 0 | 0 | 0 |  | 0 | 0 | 0 | 0 | 0 | 0 | 0 | 0 | 0 | 0 | 0 | 0 | 0 | 0 | 0 | 0 | 0 | 0 | 0 | 0 | 0 | 0 | 0 | 0 | 0 | 0 | 0 | 0 | 0 | 0 | 0 | 0 | 0 | 0 | 0 |  | 0 | 0 | 0 | 0 | 0 | 0 | 0 | 0 | 0 | 0 | 0 | 0 | 0 | 0 | 0 | 0 | 0 | 0 | 0 | 0 | 0 | 0 | 0 | 0 | 0 | 0 | 0 | 0 | 0 | 0 | 0 | 0 | 0 | 0 | 0 |  | 0 | 0 | 7.8662 | 7.8662 | 7.8662 | 7.8662 | 7.8662 | 7.8662 | 7.8662 | 7.8662 | 7.8662 | 7.8662 | 0 | 0 | 0 | 0 | 0 | 0 | 0 | 0 | 0 | 0 | 0 | 0 | 0 | 0 | 0 | 0 | 0 | 0 | 0 | 0 | 0 | 0 | 0 |  | 0 | 0 | 675589.719 | 675589.719 | 675589.719 | 675589.719 | 675589.719 | 675589.719 | 675589.719 | 675589.719 | 675589.719 | 675589.719 | 0 | 0 | 0 | 0 | 0 | 0 | 0 | 0 | 0 | 0 | 0 | 0 | 0 | 0 | 0 | 0 | 0 | 0 | 0 | 0 | 0 | 0 | 0 |  | 720 |  | 12 | 0 | 0 | 0 | 109.631 | 4.701 | 0 | 0.010925 | 0 | 0 | 938.3191 | 0 | 0 | 0 | 0 | 0 | 0 | 0 | 10 | 0 |  | 8640 |  | 0 | 5040 | 0 | 0 | 5040 |  |  | 823.1901 | 78.6621 | 0 | 0 | 6755897.1899 |  | 82.319 | 82.319 | 0 | 82.319 | 7.8662 | 0 | 0 | 0 | 82.319 | 0 | 823.1901 | 0 | 675589.719 |  | 78.9343 | 3.3847 | 0 | 7.8662 | 0 | 0 | 675589.719 |  | 0 | 0 | 0 | 0 | 0 | 0 | 0 |  | 1 | 1 | 1 | 0 |  | 0 | 0 | 0 | 0 | 0 | 0 | 0 | 0 | 0 |  | 0 | 0 | 0 | 0 | 0 | 0 | 0 | 0 | 0 | 5040 | 576.2331 |  | 0 | 0 | 0 | 0 | 0 | 0 | 0 | 0 | 0
2025_Residential_Income Qualified | Residential_Income Qualified_Community Kits_Electric_Water Heating_Single-Family/Multifamily_Low Flow Showerhead_Electric DHW_0_1.75 GPM | Residential_Income Qualified_Community Kits_Electric_Water Heating_Single-Family/Multifamily_Low Flow Showerhead_Electric DHW_0_1.75 GPM_2025 |  | 18 |  | Residential | Income Qualified | Community Kits | Electric | Water Heating | Single-Family/Multifamily | Low Flow Showerhead | Electric DHW | 0 | 1.75 GPM | 2025 | RS-HWE-LFSH-V08-200101 |  |  | 17.8021 | 11.7189 | 17.8021 | 30.5079 | 0.21682 |  | 145170.4854 | 54023.3792 | 145170.4854 | 254948.3301 | -125672.465 |  | 153810.4854 | 59063.3792 | 153810.4854 | 263588.3301 | 34792.2296 |  | 8640 | 5040 | 8640 | 8640 | 160464.6946 |  | 23603.4343 | 9493.6885 | 1695.1067 | 0 | 94747.1063 | 20943.4912 | 0 | 3327.6584 | 0 | 0 | 155424.6946 | 0 | 103123.6355 | 8640 | 5040 | 0 | 0 |  | 0 | 0 | 0 | 78.9343 | 78.9343 | 78.9343 | 78.9343 | 78.9343 | 78.9343 | 78.9343 | 78.9343 | 78.9343 | 78.9343 | 0 | 0 | 0 | 0 | 0 | 0 | 0 | 0 | 0 | 0 | 0 | 0 | 0 | 0 | 0 | 0 | 0 | 0 | 0 | 0 | 0 | 0 |  | 0 | 0 | 0 | 82.319 | 82.319 | 82.319 | 82.319 | 82.319 | 82.319 | 82.319 | 82.319 | 82.319 | 82.319 | 0 | 0 | 0 | 0 | 0 | 0 | 0 | 0 | 0 | 0 | 0 | 0 | 0 | 0 | 0 | 0 | 0 | 0 | 0 | 0 | 0 | 0 |  | 0 | 0 | 0 | 3.3847 | 3.3847 | 3.3847 | 3.3847 | 3.3847 | 3.3847 | 3.3847 | 3.3847 | 3.3847 | 3.3847 | 0 | 0 | 0 | 0 | 0 | 0 | 0 | 0 | 0 | 0 | 0 | 0 | 0 | 0 | 0 | 0 | 0 | 0 | 0 | 0 | 0 | 0 |  | 0 | 0 | 0 | 0 | 0 | 0 | 0 | 0 | 0 | 0 | 0 | 0 | 0 | 0 | 0 | 0 | 0 | 0 | 0 | 0 | 0 | 0 | 0 | 0 | 0 | 0 | 0 | 0 | 0 | 0 | 0 | 0 | 0 | 0 | 0 |  | 0 | 0 | 0 | 0 | 0 | 0 | 0 | 0 | 0 | 0 | 0 | 0 | 0 | 0 | 0 | 0 | 0 | 0 | 0 | 0 | 0 | 0 | 0 | 0 | 0 | 0 | 0 | 0 | 0 | 0 | 0 | 0 | 0 | 0 | 0 |  | 0 | 0 | 0 | 0 | 0 | 0 | 0 | 0 | 0 | 0 | 0 | 0 | 0 | 0 | 0 | 0 | 0 | 0 | 0 | 0 | 0 | 0 | 0 | 0 | 0 | 0 | 0 | 0 | 0 | 0 | 0 | 0 | 0 | 0 | 0 |  | 0 | 0 | 0 | 0 | 0 | 0 | 0 | 0 | 0 | 0 | 0 | 0 | 0 | 0 | 0 | 0 | 0 | 0 | 0 | 0 | 0 | 0 | 0 | 0 | 0 | 0 | 0 | 0 | 0 | 0 | 0 | 0 | 0 | 0 | 0 |  | 0 | 0 | 0 | 7.8662 | 7.8662 | 7.8662 | 7.8662 | 7.8662 | 7.8662 | 7.8662 | 7.8662 | 7.8662 | 7.8662 | 0 | 0 | 0 | 0 | 0 | 0 | 0 | 0 | 0 | 0 | 0 | 0 | 0 | 0 | 0 | 0 | 0 | 0 | 0 | 0 | 0 | 0 |  | 0 | 0 | 0 | 675589.719 | 675589.719 | 675589.719 | 675589.719 | 675589.719 | 675589.719 | 675589.719 | 675589.719 | 675589.719 | 675589.719 | 0 | 0 | 0 | 0 | 0 | 0 | 0 | 0 | 0 | 0 | 0 | 0 | 0 | 0 | 0 | 0 | 0 | 0 | 0 | 0 | 0 | 0 |  | 720 |  | 12 | 0 | 0 | 0 | 109.631 | 4.701 | 0 | 0.010925 | 0 | 0 | 938.3191 | 0 | 0 | 0 | 0 | 0 | 0 | 0 | 10 | 0 |  | 8640 |  | 0 | 5040 | 0 | 0 | 5040 |  |  | 823.1901 | 78.6621 | 0 | 0 | 6755897.1899 |  | 82.319 | 82.319 | 0 | 82.319 | 7.8662 | 0 | 0 | 0 | 82.319 | 0 | 823.1901 | 0 | 675589.719 |  | 78.9343 | 3.3847 | 0 | 7.8662 | 0 | 0 | 675589.719 |  | 0 | 0 | 0 | 0 | 0 | 0 | 0 |  | 1 | 1 | 1 | 0 |  | 0 | 0 | 0 | 0 | 0 | 0 | 0 | 0 | 0 |  | 0 | 0 | 0 | 0 | 0 | 0 | 0 | 0 | 0 | 5040 | 493.914 |  | 0 | 0 | 0 | 0 | 0 | 0 | 0 | 0 | 0
2022_Residential_Income Qualified | Residential_Income Qualified_Community Kits_Natural Gas_Water Heating_Single-Family/Multifamily_Low Flow Showerhead_Natural Gas DHW_0_1.75 GPM | Residential_Income Qualified_Community Kits_Natural Gas_Water Heating_Single-Family/Multifamily_Low Flow Showerhead_Natural Gas DHW_0_1.75 GPM_2022 |  | 19 |  | Residential | Income Qualified | Community Kits | Natural Gas | Water Heating | Single-Family/Multifamily | Low Flow Showerhead | Natural Gas DHW | 0 | 1.75 GPM | 2022 | RS-HWE-LFSH-V08-200101 |  |  | 13.7897 | 4.8404 | 13.7897 | 17.4537 | 0.2517 |  | 580138.8259 | 101616.5181 | 580138.8259 | 746339.5092 | -199447.7477 |  | 625498.8259 | 128076.5181 | 625498.8259 | 791699.5092 | 67087.1828 |  | 45360 | 26460 | 45360 | 45360 | 266534.9305 |  | 0 | 0 | 0 | 67087.1828 | 497422.3079 | 0 | 52145.5432 | 0 | 4336.5199 | 4507.2722 | 0 | 240074.9305 | 525164.5787 | 45360 | 26460 | 0 | 0 |  | 0 | 0 | 0 | 0 | 0 | 0 | 0 | 0 | 0 | 0 | 0 | 0 | 0 | 0 | 0 | 0 | 0 | 0 | 0 | 0 | 0 | 0 | 0 | 0 | 0 | 0 | 0 | 0 | 0 | 0 | 0 | 0 | 0 | 0 | 0 |  | 17.7697 | 17.7697 | 17.7697 | 17.7697 | 17.7697 | 17.7697 | 17.7697 | 17.7697 | 17.7697 | 17.7697 | 0 | 0 | 0 | 0 | 0 | 0 | 0 | 0 | 0 | 0 | 0 | 0 | 0 | 0 | 0 | 0 | 0 | 0 | 0 | 0 | 0 | 0 | 0 | 0 | 0 |  | 17.7697 | 17.7697 | 17.7697 | 17.7697 | 17.7697 | 17.7697 | 17.7697 | 17.7697 | 17.7697 | 17.7697 | 0 | 0 | 0 | 0 | 0 | 0 | 0 | 0 | 0 | 0 | 0 | 0 | 0 | 0 | 0 | 0 | 0 | 0 | 0 | 0 | 0 | 0 | 0 | 0 | 0 |  | 0 | 0 | 0 | 0 | 0 | 0 | 0 | 0 | 0 | 0 | 0 | 0 | 0 | 0 | 0 | 0 | 0 | 0 | 0 | 0 | 0 | 0 | 0 | 0 | 0 | 0 | 0 | 0 | 0 | 0 | 0 | 0 | 0 | 0 | 0 |  | 17765.0149 | 17765.0149 | 17765.0149 | 17765.0149 | 17765.0149 | 17765.0149 | 17765.0149 | 17765.0149 | 17765.0149 | 17765.0149 | 0 | 0 | 0 | 0 | 0 | 0 | 0 | 0 | 0 | 0 | 0 | 0 | 0 | 0 | 0 | 0 | 0 | 0 | 0 | 0 | 0 | 0 | 0 | 0 | 0 |  | 17765.0149 | 17765.0149 | 17765.0149 | 17765.0149 | 17765.0149 | 17765.0149 | 17765.0149 | 17765.0149 | 17765.0149 | 17765.0149 | 0 | 0 | 0 | 0 | 0 | 0 | 0 | 0 | 0 | 0 | 0 | 0 | 0 | 0 | 0 | 0 | 0 | 0 | 0 | 0 | 0 | 0 | 0 | 0 | 0 |  | 0 | 0 | 0 | 0 | 0 | 0 | 0 | 0 | 0 | 0 | 0 | 0 | 0 | 0 | 0 | 0 | 0 | 0 | 0 | 0 | 0 | 0 | 0 | 0 | 0 | 0 | 0 | 0 | 0 | 0 | 0 | 0 | 0 | 0 | 0 |  | 0 | 0 | 0 | 0 | 0 | 0 | 0 | 0 | 0 | 0 | 0 | 0 | 0 | 0 | 0 | 0 | 0 | 0 | 0 | 0 | 0 | 0 | 0 | 0 | 0 | 0 | 0 | 0 | 0 | 0 | 0 | 0 | 0 | 0 | 0 |  | 3546846.0247 | 3546846.0247 | 3546846.0247 | 3546846.0247 | 3546846.0247 | 3546846.0247 | 3546846.0247 | 3546846.0247 | 3546846.0247 | 3546846.0247 | 0 | 0 | 0 | 0 | 0 | 0 | 0 | 0 | 0 | 0 | 0 | 0 | 0 | 0 | 0 | 0 | 0 | 0 | 0 | 0 | 0 | 0 | 0 | 0 | 0 |  | 3780 |  | 12 | 0 | 0 | 0 | 0 | 4.701 | 0 | 0 | 4.6997 | 0 | 938.3191 | 0 | 0 | 0 | 0 | 0 | 0 | 0 | 10 | 0 |  | 45360 |  | 0 | 0 | 26460 | 0 | 26460 |  |  | 177.697 | 0 | 177650.1493 | 0 | 35468460.2467 |  | 17.7697 | 17.7697 | 0 | 17.7697 | 0 | 17765.0149 | 0 | 17765.0149 | 17.7697 | 17765.0149 | 177.697 | 177650.1493 | 3546846.0247 |  | 0 | 17.7697 | 0 | 0 | 17765.0149 | 0 | 3546846.0247 |  | 0 | 0 | 0 | 0 | 0 | 0 | 0 |  | 1 | 1 | 1 | 0 |  | 0 | 0 | 0 | 0 | 0 | 0 | 0 | 0 | 0 |  | 0 | 0 | 0 | 0 | 0 | 0 | 0 | 0 | 0 | 0 | 159.9273 |  | 0 | 0 | 0 | 0 | 0 | 0 | 0 | 0 | 0
2023_Residential_Income Qualified | Residential_Income Qualified_Community Kits_Natural Gas_Water Heating_Single-Family/Multifamily_Low Flow Showerhead_Natural Gas DHW_0_1.75 GPM | Residential_Income Qualified_Community Kits_Natural Gas_Water Heating_Single-Family/Multifamily_Low Flow Showerhead_Natural Gas DHW_0_1.75 GPM_2023 |  | 19 |  | Residential | Income Qualified | Community Kits | Natural Gas | Water Heating | Single-Family/Multifamily | Low Flow Showerhead | Natural Gas DHW | 0 | 1.75 GPM | 2023 | RS-HWE-LFSH-V08-200101 |  |  | 13.8815 | 4.9978 | 13.8815 | 17.8426 | 0.24774 |  | 584303.2829 | 105780.9751 | 584303.2829 | 763982.0704 | -209746.4401 |  | 629663.2829 | 132240.9751 | 629663.2829 | 809342.0704 | 69074.3728 |  | 45360 | 26460 | 45360 | 45360 | 278820.813 |  | 0 | 0 | 0 | 69074.3728 | 497422.3079 | 0 | 54356.1695 | 0 | 4307.7017 | 4502.7311 | 0 | 252360.813 | 530521.2574 | 45360 | 26460 | 0 | 0 |  | 0 | 0 | 0 | 0 | 0 | 0 | 0 | 0 | 0 | 0 | 0 | 0 | 0 | 0 | 0 | 0 | 0 | 0 | 0 | 0 | 0 | 0 | 0 | 0 | 0 | 0 | 0 | 0 | 0 | 0 | 0 | 0 | 0 | 0 | 0 |  | 0 | 17.7697 | 17.7697 | 17.7697 | 17.7697 | 17.7697 | 17.7697 | 17.7697 | 17.7697 | 17.7697 | 17.7697 | 0 | 0 | 0 | 0 | 0 | 0 | 0 | 0 | 0 | 0 | 0 | 0 | 0 | 0 | 0 | 0 | 0 | 0 | 0 | 0 | 0 | 0 | 0 | 0 |  | 0 | 17.7697 | 17.7697 | 17.7697 | 17.7697 | 17.7697 | 17.7697 | 17.7697 | 17.7697 | 17.7697 | 17.7697 | 0 | 0 | 0 | 0 | 0 | 0 | 0 | 0 | 0 | 0 | 0 | 0 | 0 | 0 | 0 | 0 | 0 | 0 | 0 | 0 | 0 | 0 | 0 | 0 |  | 0 | 0 | 0 | 0 | 0 | 0 | 0 | 0 | 0 | 0 | 0 | 0 | 0 | 0 | 0 | 0 | 0 | 0 | 0 | 0 | 0 | 0 | 0 | 0 | 0 | 0 | 0 | 0 | 0 | 0 | 0 | 0 | 0 | 0 | 0 |  | 0 | 17765.0149 | 17765.0149 | 17765.0149 | 17765.0149 | 17765.0149 | 17765.0149 | 17765.0149 | 17765.0149 | 17765.0149 | 17765.0149 | 0 | 0 | 0 | 0 | 0 | 0 | 0 | 0 | 0 | 0 | 0 | 0 | 0 | 0 | 0 | 0 | 0 | 0 | 0 | 0 | 0 | 0 | 0 | 0 |  | 0 | 17765.0149 | 17765.0149 | 17765.0149 | 17765.0149 | 17765.0149 | 17765.0149 | 17765.0149 | 17765.0149 | 17765.0149 | 17765.0149 | 0 | 0 | 0 | 0 | 0 | 0 | 0 | 0 | 0 | 0 | 0 | 0 | 0 | 0 | 0 | 0 | 0 | 0 | 0 | 0 | 0 | 0 | 0 | 0 |  | 0 | 0 | 0 | 0 | 0 | 0 | 0 | 0 | 0 | 0 | 0 | 0 | 0 | 0 | 0 | 0 | 0 | 0 | 0 | 0 | 0 | 0 | 0 | 0 | 0 | 0 | 0 | 0 | 0 | 0 | 0 | 0 | 0 | 0 | 0 |  | 0 | 0 | 0 | 0 | 0 | 0 | 0 | 0 | 0 | 0 | 0 | 0 | 0 | 0 | 0 | 0 | 0 | 0 | 0 | 0 | 0 | 0 | 0 | 0 | 0 | 0 | 0 | 0 | 0 | 0 | 0 | 0 | 0 | 0 | 0 |  | 0 | 3546846.0247 | 3546846.0247 | 3546846.0247 | 3546846.0247 | 3546846.0247 | 3546846.0247 | 3546846.0247 | 3546846.0247 | 3546846.0247 | 3546846.0247 | 0 | 0 | 0 | 0 | 0 | 0 | 0 | 0 | 0 | 0 | 0 | 0 | 0 | 0 | 0 | 0 | 0 | 0 | 0 | 0 | 0 | 0 | 0 | 0 |  | 3780 |  | 12 | 0 | 0 | 0 | 0 | 4.701 | 0 | 0 | 4.6997 | 0 | 938.3191 | 0 | 0 | 0 | 0 | 0 | 0 | 0 | 10 | 0 |  | 45360 |  | 0 | 0 | 26460 | 0 | 26460 |  |  | 177.697 | 0 | 177650.1493 | 0 | 35468460.2467 |  | 17.7697 | 17.7697 | 0 | 17.7697 | 0 | 17765.0149 | 0 | 17765.0149 | 17.7697 | 17765.0149 | 177.697 | 177650.1493 | 3546846.0247 |  | 0 | 17.7697 | 0 | 0 | 17765.0149 | 0 | 3546846.0247 |  | 0 | 0 | 0 | 0 | 0 | 0 | 0 |  | 1 | 1 | 1 | 0 |  | 0 | 0 | 0 | 0 | 0 | 0 | 0 | 0 | 0 |  | 0 | 0 | 0 | 0 | 0 | 0 | 0 | 0 | 0 | 0 | 142.1576 |  | 0 | 0 | 0 | 0 | 0 | 0 | 0 | 0 | 0
2024_Residential_Income Qualified | Residential_Income Qualified_Community Kits_Natural Gas_Water Heating_Single-Family/Multifamily_Low Flow Showerhead_Natural Gas DHW_0_1.75 GPM | Residential_Income Qualified_Community Kits_Natural Gas_Water Heating_Single-Family/Multifamily_Low Flow Showerhead_Natural Gas DHW_0_1.75 GPM_2024 |  | 19 |  | Residential | Income Qualified | Community Kits | Natural Gas | Water Heating | Single-Family/Multifamily | Low Flow Showerhead | Natural Gas DHW | 0 | 1.75 GPM | 2024 | RS-HWE-LFSH-V08-200101 |  |  | 13.9759 | 5.1597 | 13.9759 | 18.2441 | 0.24399 |  | 588589.0693 | 110066.7615 | 588589.0693 | 782190.2482 | -220464.907 |  | 633949.0693 | 136526.7615 | 633949.0693 | 827550.2482 | 71152.767 |  | 45360 | 26460 | 45360 | 45360 | 291617.674 |  | 0 | 0 | 0 | 71152.767 | 497422.3079 | 0 | 56566.7957 | 0 | 4310.9356 | 4496.2632 | 0 | 265157.674 | 535932.5742 | 45360 | 26460 | 0 | 0 |  | 0 | 0 | 0 | 0 | 0 | 0 | 0 | 0 | 0 | 0 | 0 | 0 | 0 | 0 | 0 | 0 | 0 | 0 | 0 | 0 | 0 | 0 | 0 | 0 | 0 | 0 | 0 | 0 | 0 | 0 | 0 | 0 | 0 | 0 | 0 |  | 0 | 0 | 17.7697 | 17.7697 | 17.7697 | 17.7697 | 17.7697 | 17.7697 | 17.7697 | 17.7697 | 17.7697 | 17.7697 | 0 | 0 | 0 | 0 | 0 | 0 | 0 | 0 | 0 | 0 | 0 | 0 | 0 | 0 | 0 | 0 | 0 | 0 | 0 | 0 | 0 | 0 | 0 |  | 0 | 0 | 17.7697 | 17.7697 | 17.7697 | 17.7697 | 17.7697 | 17.7697 | 17.7697 | 17.7697 | 17.7697 | 17.7697 | 0 | 0 | 0 | 0 | 0 | 0 | 0 | 0 | 0 | 0 | 0 | 0 | 0 | 0 | 0 | 0 | 0 | 0 | 0 | 0 | 0 | 0 | 0 |  | 0 | 0 | 0 | 0 | 0 | 0 | 0 | 0 | 0 | 0 | 0 | 0 | 0 | 0 | 0 | 0 | 0 | 0 | 0 | 0 | 0 | 0 | 0 | 0 | 0 | 0 | 0 | 0 | 0 | 0 | 0 | 0 | 0 | 0 | 0 |  | 0 | 0 | 17765.0149 | 17765.0149 | 17765.0149 | 17765.0149 | 17765.0149 | 17765.0149 | 17765.0149 | 17765.0149 | 17765.0149 | 17765.0149 | 0 | 0 | 0 | 0 | 0 | 0 | 0 | 0 | 0 | 0 | 0 | 0 | 0 | 0 | 0 | 0 | 0 | 0 | 0 | 0 | 0 | 0 | 0 |  | 0 | 0 | 17765.0149 | 17765.0149 | 17765.0149 | 17765.0149 | 17765.0149 | 17765.0149 | 17765.0149 | 17765.0149 | 17765.0149 | 17765.0149 | 0 | 0 | 0 | 0 | 0 | 0 | 0 | 0 | 0 | 0 | 0 | 0 | 0 | 0 | 0 | 0 | 0 | 0 | 0 | 0 | 0 | 0 | 0 |  | 0 | 0 | 0 | 0 | 0 | 0 | 0 | 0 | 0 | 0 | 0 | 0 | 0 | 0 | 0 | 0 | 0 | 0 | 0 | 0 | 0 | 0 | 0 | 0 | 0 | 0 | 0 | 0 | 0 | 0 | 0 | 0 | 0 | 0 | 0 |  | 0 | 0 | 0 | 0 | 0 | 0 | 0 | 0 | 0 | 0 | 0 | 0 | 0 | 0 | 0 | 0 | 0 | 0 | 0 | 0 | 0 | 0 | 0 | 0 | 0 | 0 | 0 | 0 | 0 | 0 | 0 | 0 | 0 | 0 | 0 |  | 0 | 0 | 3546846.0247 | 3546846.0247 | 3546846.0247 | 3546846.0247 | 3546846.0247 | 3546846.0247 | 3546846.0247 | 3546846.0247 | 3546846.0247 | 3546846.0247 | 0 | 0 | 0 | 0 | 0 | 0 | 0 | 0 | 0 | 0 | 0 | 0 | 0 | 0 | 0 | 0 | 0 | 0 | 0 | 0 | 0 | 0 | 0 |  | 3780 |  | 12 | 0 | 0 | 0 | 0 | 4.701 | 0 | 0 | 4.6997 | 0 | 938.3191 | 0 | 0 | 0 | 0 | 0 | 0 | 0 | 10 | 0 |  | 45360 |  | 0 | 0 | 26460 | 0 | 26460 |  |  | 177.697 | 0 | 177650.1493 | 0 | 35468460.2467 |  | 17.7697 | 17.7697 | 0 | 17.7697 | 0 | 17765.0149 | 0 | 17765.0149 | 17.7697 | 17765.0149 | 177.697 | 177650.1493 | 3546846.0247 |  | 0 | 17.7697 | 0 | 0 | 17765.0149 | 0 | 3546846.0247 |  | 0 | 0 | 0 | 0 | 0 | 0 | 0 |  | 1 | 1 | 1 | 0 |  | 0 | 0 | 0 | 0 | 0 | 0 | 0 | 0 | 0 |  | 0 | 0 | 0 | 0 | 0 | 0 | 0 | 0 | 0 | 0 | 124.3879 |  | 0 | 0 | 0 | 0 | 0 | 0 | 0 | 0 | 0
2025_Residential_Income Qualified | Residential_Income Qualified_Community Kits_Natural Gas_Water Heating_Single-Family/Multifamily_Low Flow Showerhead_Natural Gas DHW_0_1.75 GPM | Residential_Income Qualified_Community Kits_Natural Gas_Water Heating_Single-Family/Multifamily_Low Flow Showerhead_Natural Gas DHW_0_1.75 GPM_2025 |  | 19 |  | Residential | Income Qualified | Community Kits | Natural Gas | Water Heating | Single-Family/Multifamily | Low Flow Showerhead | Natural Gas DHW | 0 | 1.75 GPM | 2025 | RS-HWE-LFSH-V08-200101 |  |  | 14.0699 | 5.3207 | 14.0699 | 18.6478 | 0.24044 |  | 592849.2733 | 114326.9654 | 592849.2733 | 800504.5563 | -231259.8142 |  | 638209.2733 | 140786.9654 | 638209.2733 | 845864.5563 | 73205.6556 |  | 45360 | 26460 | 45360 | 45360 | 304465.4698 |  | 0 | 0 | 0 | 73205.6556 | 497422.3079 | 0 | 58777.422 | 0 | 4314.2465 | 4489.6413 | 0 | 278005.4698 | 541399.0865 | 45360 | 26460 | 0 | 0 |  | 0 | 0 | 0 | 0 | 0 | 0 | 0 | 0 | 0 | 0 | 0 | 0 | 0 | 0 | 0 | 0 | 0 | 0 | 0 | 0 | 0 | 0 | 0 | 0 | 0 | 0 | 0 | 0 | 0 | 0 | 0 | 0 | 0 | 0 | 0 |  | 0 | 0 | 0 | 17.7697 | 17.7697 | 17.7697 | 17.7697 | 17.7697 | 17.7697 | 17.7697 | 17.7697 | 17.7697 | 17.7697 | 0 | 0 | 0 | 0 | 0 | 0 | 0 | 0 | 0 | 0 | 0 | 0 | 0 | 0 | 0 | 0 | 0 | 0 | 0 | 0 | 0 | 0 |  | 0 | 0 | 0 | 17.7697 | 17.7697 | 17.7697 | 17.7697 | 17.7697 | 17.7697 | 17.7697 | 17.7697 | 17.7697 | 17.7697 | 0 | 0 | 0 | 0 | 0 | 0 | 0 | 0 | 0 | 0 | 0 | 0 | 0 | 0 | 0 | 0 | 0 | 0 | 0 | 0 | 0 | 0 |  | 0 | 0 | 0 | 0 | 0 | 0 | 0 | 0 | 0 | 0 | 0 | 0 | 0 | 0 | 0 | 0 | 0 | 0 | 0 | 0 | 0 | 0 | 0 | 0 | 0 | 0 | 0 | 0 | 0 | 0 | 0 | 0 | 0 | 0 | 0 |  | 0 | 0 | 0 | 17765.0149 | 17765.0149 | 17765.0149 | 17765.0149 | 17765.0149 | 17765.0149 | 17765.0149 | 17765.0149 | 17765.0149 | 17765.0149 | 0 | 0 | 0 | 0 | 0 | 0 | 0 | 0 | 0 | 0 | 0 | 0 | 0 | 0 | 0 | 0 | 0 | 0 | 0 | 0 | 0 | 0 |  | 0 | 0 | 0 | 17765.0149 | 17765.0149 | 17765.0149 | 17765.0149 | 17765.0149 | 17765.0149 | 17765.0149 | 17765.0149 | 17765.0149 | 17765.0149 | 0 | 0 | 0 | 0 | 0 | 0 | 0 | 0 | 0 | 0 | 0 | 0 | 0 | 0 | 0 | 0 | 0 | 0 | 0 | 0 | 0 | 0 |  | 0 | 0 | 0 | 0 | 0 | 0 | 0 | 0 | 0 | 0 | 0 | 0 | 0 | 0 | 0 | 0 | 0 | 0 | 0 | 0 | 0 | 0 | 0 | 0 | 0 | 0 | 0 | 0 | 0 | 0 | 0 | 0 | 0 | 0 | 0 |  | 0 | 0 | 0 | 0 | 0 | 0 | 0 | 0 | 0 | 0 | 0 | 0 | 0 | 0 | 0 | 0 | 0 | 0 | 0 | 0 | 0 | 0 | 0 | 0 | 0 | 0 | 0 | 0 | 0 | 0 | 0 | 0 | 0 | 0 | 0 |  | 0 | 0 | 0 | 3546846.0247 | 3546846.0247 | 3546846.0247 | 3546846.0247 | 3546846.0247 | 3546846.0247 | 3546846.0247 | 3546846.0247 | 3546846.0247 | 3546846.0247 | 0 | 0 | 0 | 0 | 0 | 0 | 0 | 0 | 0 | 0 | 0 | 0 | 0 | 0 | 0 | 0 | 0 | 0 | 0 | 0 | 0 | 0 |  | 3780 |  | 12 | 0 | 0 | 0 | 0 | 4.701 | 0 | 0 | 4.6997 | 0 | 938.3191 | 0 | 0 | 0 | 0 | 0 | 0 | 0 | 10 | 0 |  | 45360 |  | 0 | 0 | 26460 | 0 | 26460 |  |  | 177.697 | 0 | 177650.1493 | 0 | 35468460.2467 |  | 17.7697 | 17.7697 | 0 | 17.7697 | 0 | 17765.0149 | 0 | 17765.0149 | 17.7697 | 17765.0149 | 177.697 | 177650.1493 | 3546846.0247 |  | 0 | 17.7697 | 0 | 0 | 17765.0149 | 0 | 3546846.0247 |  | 0 | 0 | 0 | 0 | 0 | 0 | 0 |  | 1 | 1 | 1 | 0 |  | 0 | 0 | 0 | 0 | 0 | 0 | 0 | 0 | 0 |  | 0 | 0 | 0 | 0 | 0 | 0 | 0 | 0 | 0 | 0 | 106.6182 |  | 0 | 0 | 0 | 0 | 0 | 0 | 0 | 0 | 0
2022_Residential_Income Qualified | Residential_Income Qualified_Community Kits_Electric_Water Heating_Single-Family/Multifamily_Water Heater Temperature Setback_Electric DHW_0_0 | Residential_Income Qualified_Community Kits_Electric_Water Heating_Single-Family/Multifamily_Water Heater Temperature Setback_Electric DHW_0_0_2022 |  | 20 |  | Residential | Income Qualified | Community Kits | Electric | Water Heating | Single-Family/Multifamily | Water Heater Temperature Setback | Electric DHW | 0 | 0 | 2022 | RS-HWE-TMPS-V08-210101 |  |  | 0.22815 | 0.73598 | 0.22815 | 0.83651 | 0.16331 |  | -2778.6448 | -294.6448 | -2778.6448 | -588.5583 | -2519.6566 |  | 821.3552 | 821.3552 | 821.3552 | 3011.4417 | 491.7851 |  | 3600 | 1116 | 3600 | 3600 | 3011.4417 |  | 335.2377 | 128.9878 | 27.5596 | 0 | 0 | 254.0993 | 0 | 75.4708 | 0 | 0 | 1895.4417 | 0 | 0 | 3600 | 1116 | 0 | 0 |  | 5.8727 | 5.8727 | 0 | 0 | 0 | 0 | 0 | 0 | 0 | 0 | 0 | 0 | 0 | 0 | 0 | 0 | 0 | 0 | 0 | 0 | 0 | 0 | 0 | 0 | 0 | 0 | 0 | 0 | 0 | 0 | 0 | 0 | 0 | 0 | 0 |  | 5.8727 | 5.8727 | 0 | 0 | 0 | 0 | 0 | 0 | 0 | 0 | 0 | 0 | 0 | 0 | 0 | 0 | 0 | 0 | 0 | 0 | 0 | 0 | 0 | 0 | 0 | 0 | 0 | 0 | 0 | 0 | 0 | 0 | 0 | 0 | 0 |  | 0 | 0 | 0 | 0 | 0 | 0 | 0 | 0 | 0 | 0 | 0 | 0 | 0 | 0 | 0 | 0 | 0 | 0 | 0 | 0 | 0 | 0 | 0 | 0 | 0 | 0 | 0 | 0 | 0 | 0 | 0 | 0 | 0 | 0 | 0 |  | 0 | 0 | 0 | 0 | 0 | 0 | 0 | 0 | 0 | 0 | 0 | 0 | 0 | 0 | 0 | 0 | 0 | 0 | 0 | 0 | 0 | 0 | 0 | 0 | 0 | 0 | 0 | 0 | 0 | 0 | 0 | 0 | 0 | 0 | 0 |  | 0 | 0 | 0 | 0 | 0 | 0 | 0 | 0 | 0 | 0 | 0 | 0 | 0 | 0 | 0 | 0 | 0 | 0 | 0 | 0 | 0 | 0 | 0 | 0 | 0 | 0 | 0 | 0 | 0 | 0 | 0 | 0 | 0 | 0 | 0 |  | 0 | 0 | 0 | 0 | 0 | 0 | 0 | 0 | 0 | 0 | 0 | 0 | 0 | 0 | 0 | 0 | 0 | 0 | 0 | 0 | 0 | 0 | 0 | 0 | 0 | 0 | 0 | 0 | 0 | 0 | 0 | 0 | 0 | 0 | 0 |  | 0 | 0 | 0 | 0 | 0 | 0 | 0 | 0 | 0 | 0 | 0 | 0 | 0 | 0 | 0 | 0 | 0 | 0 | 0 | 0 | 0 | 0 | 0 | 0 | 0 | 0 | 0 | 0 | 0 | 0 | 0 | 0 | 0 | 0 | 0 |  | 0.66994 | 0.66994 | 0 | 0 | 0 | 0 | 0 | 0 | 0 | 0 | 0 | 0 | 0 | 0 | 0 | 0 | 0 | 0 | 0 | 0 | 0 | 0 | 0 | 0 | 0 | 0 | 0 | 0 | 0 | 0 | 0 | 0 | 0 | 0 | 0 |  | 0 | 0 | 0 | 0 | 0 | 0 | 0 | 0 | 0 | 0 | 0 | 0 | 0 | 0 | 0 | 0 | 0 | 0 | 0 | 0 | 0 | 0 | 0 | 0 | 0 | 0 | 0 | 0 | 0 | 0 | 0 | 0 | 0 | 0 | 0 |  | 720 |  | 5 | 0 | 0 | 0 | 8.1565 | 0 | 0 | 0.00093047 | 0 | 0 | 0 | 0 | 0 | 0 | 0 | 0 | 0 | 0 | 2 | 0 |  | 3600 |  | 0 | 1116 | 0 | 0 | 1116 |  |  | 11.7453 | 1.3399 | 0 | 0 | 0 |  | 5.8727 | 5.8727 | 0 | 5.8727 | 0.66994 | 0 | 0 | 0 | 5.8727 | 0 | 11.7453 | 0 | 0 |  | 5.8727 | 0 | 0 | 0.66994 | 0 | 0 | 0 |  | 0 | 0 | 0 | 0 | 0 | 0 | 0 |  | 1 | 1 | 1 | 0 |  | 0 | 0 | 5.8727 | 0 | 0 | 0 | 0 | 0 | 0 |  | 0 | 0 | 1573.6566 | 0 | 0 | 0 | 0 | 0 | 0 | 2689.6566 | 11.7453 |  | 0 | 0 | 0 | 0 | 0 | 0 | 0 | 0 | 0
2023_Residential_Income Qualified | Residential_Income Qualified_Community Kits_Electric_Water Heating_Single-Family/Multifamily_Water Heater Temperature Setback_Electric DHW_0_0 | Residential_Income Qualified_Community Kits_Electric_Water Heating_Single-Family/Multifamily_Water Heater Temperature Setback_Electric DHW_0_0_2023 |  | 20 |  | Residential | Income Qualified | Community Kits | Electric | Water Heating | Single-Family/Multifamily | Water Heater Temperature Setback | Electric DHW | 0 | 0 | 2023 | RS-HWE-TMPS-V08-210101 |  |  | 0.24038 | 0.77543 | 0.24038 | 0.86349 | 0.16916 |  | -2734.6197 | -250.6197 | -2734.6197 | -491.4402 | -2582.7028 |  | 865.3803 | 865.3803 | 865.3803 | 3108.5598 | 525.857 |  | 3600 | 1116 | 3600 | 3600 | 3108.5598 |  | 340.8826 | 156.9507 | 28.0237 | 0 | 0 | 266.9478 | 0 | 72.5754 | 0 | 0 | 1992.5598 | 0 | 0 | 3600 | 1116 | 0 | 0 |  | 0 | 5.8727 | 5.8727 | 0 | 0 | 0 | 0 | 0 | 0 | 0 | 0 | 0 | 0 | 0 | 0 | 0 | 0 | 0 | 0 | 0 | 0 | 0 | 0 | 0 | 0 | 0 | 0 | 0 | 0 | 0 | 0 | 0 | 0 | 0 | 0 |  | 0 | 5.8727 | 5.8727 | 0 | 0 | 0 | 0 | 0 | 0 | 0 | 0 | 0 | 0 | 0 | 0 | 0 | 0 | 0 | 0 | 0 | 0 | 0 | 0 | 0 | 0 | 0 | 0 | 0 | 0 | 0 | 0 | 0 | 0 | 0 | 0 |  | 0 | 0 | 0 | 0 | 0 | 0 | 0 | 0 | 0 | 0 | 0 | 0 | 0 | 0 | 0 | 0 | 0 | 0 | 0 | 0 | 0 | 0 | 0 | 0 | 0 | 0 | 0 | 0 | 0 | 0 | 0 | 0 | 0 | 0 | 0 |  | 0 | 0 | 0 | 0 | 0 | 0 | 0 | 0 | 0 | 0 | 0 | 0 | 0 | 0 | 0 | 0 | 0 | 0 | 0 | 0 | 0 | 0 | 0 | 0 | 0 | 0 | 0 | 0 | 0 | 0 | 0 | 0 | 0 | 0 | 0 |  | 0 | 0 | 0 | 0 | 0 | 0 | 0 | 0 | 0 | 0 | 0 | 0 | 0 | 0 | 0 | 0 | 0 | 0 | 0 | 0 | 0 | 0 | 0 | 0 | 0 | 0 | 0 | 0 | 0 | 0 | 0 | 0 | 0 | 0 | 0 |  | 0 | 0 | 0 | 0 | 0 | 0 | 0 | 0 | 0 | 0 | 0 | 0 | 0 | 0 | 0 | 0 | 0 | 0 | 0 | 0 | 0 | 0 | 0 | 0 | 0 | 0 | 0 | 0 | 0 | 0 | 0 | 0 | 0 | 0 | 0 |  | 0 | 0 | 0 | 0 | 0 | 0 | 0 | 0 | 0 | 0 | 0 | 0 | 0 | 0 | 0 | 0 | 0 | 0 | 0 | 0 | 0 | 0 | 0 | 0 | 0 | 0 | 0 | 0 | 0 | 0 | 0 | 0 | 0 | 0 | 0 |  | 0 | 0.66994 | 0.66994 | 0 | 0 | 0 | 0 | 0 | 0 | 0 | 0 | 0 | 0 | 0 | 0 | 0 | 0 | 0 | 0 | 0 | 0 | 0 | 0 | 0 | 0 | 0 | 0 | 0 | 0 | 0 | 0 | 0 | 0 | 0 | 0 |  | 0 | 0 | 0 | 0 | 0 | 0 | 0 | 0 | 0 | 0 | 0 | 0 | 0 | 0 | 0 | 0 | 0 | 0 | 0 | 0 | 0 | 0 | 0 | 0 | 0 | 0 | 0 | 0 | 0 | 0 | 0 | 0 | 0 | 0 | 0 |  | 720 |  | 5 | 0 | 0 | 0 | 8.1565 | 0 | 0 | 0.00093047 | 0 | 0 | 0 | 0 | 0 | 0 | 0 | 0 | 0 | 0 | 2 | 0 |  | 3600 |  | 0 | 1116 | 0 | 0 | 1116 |  |  | 11.7453 | 1.3399 | 0 | 0 | 0 |  | 5.8727 | 5.8727 | 0 | 5.8727 | 0.66994 | 0 | 0 | 0 | 5.8727 | 0 | 11.7453 | 0 | 0 |  | 5.8727 | 0 | 0 | 0.66994 | 0 | 0 | 0 |  | 0 | 0 | 0 | 0 | 0 | 0 | 0 |  | 1 | 1 | 1 | 0 |  | 0 | 0 | 0 | 5.8727 | 0 | 0 | 0 | 0 | 0 |  | 0 | 0 | 0 | 1603.7134 | 0 | 0 | 0 | 0 | 0 | 2719.7134 | 11.7453 |  | 0 | 0 | 0 | 0 | 0 | 0 | 0 | 0 | 0
2024_Residential_Income Qualified | Residential_Income Qualified_Community Kits_Electric_Water Heating_Single-Family/Multifamily_Water Heater Temperature Setback_Electric DHW_0_0 | Residential_Income Qualified_Community Kits_Electric_Water Heating_Single-Family/Multifamily_Water Heater Temperature Setback_Electric DHW_0_0_2024 |  | 20 |  | Residential | Income Qualified | Community Kits | Electric | Water Heating | Single-Family/Multifamily | Water Heater Temperature Setback | Electric DHW | 0 | 0 | 2024 | RS-HWE-TMPS-V08-210101 |  |  | 0.24666 | 0.79567 | 0.24666 | 0.89029 | 0.1682 |  | -2712.027 | -228.027 | -2712.027 | -394.9655 | -2665.9506 |  | 887.973 | 887.973 | 887.973 | 3205.0345 | 539.0839 |  | 3600 | 1116 | 3600 | 3600 | 3205.0345 |  | 349.4569 | 160.8985 | 28.7286 | 0 | 0 | 279.7963 | 0 | 69.0928 | 0 | 0 | 2089.0345 | 0 | 0 | 3600 | 1116 | 0 | 0 |  | 0 | 0 | 5.8727 | 5.8727 | 0 | 0 | 0 | 0 | 0 | 0 | 0 | 0 | 0 | 0 | 0 | 0 | 0 | 0 | 0 | 0 | 0 | 0 | 0 | 0 | 0 | 0 | 0 | 0 | 0 | 0 | 0 | 0 | 0 | 0 | 0 |  | 0 | 0 | 5.8727 | 5.8727 | 0 | 0 | 0 | 0 | 0 | 0 | 0 | 0 | 0 | 0 | 0 | 0 | 0 | 0 | 0 | 0 | 0 | 0 | 0 | 0 | 0 | 0 | 0 | 0 | 0 | 0 | 0 | 0 | 0 | 0 | 0 |  | 0 | 0 | 0 | 0 | 0 | 0 | 0 | 0 | 0 | 0 | 0 | 0 | 0 | 0 | 0 | 0 | 0 | 0 | 0 | 0 | 0 | 0 | 0 | 0 | 0 | 0 | 0 | 0 | 0 | 0 | 0 | 0 | 0 | 0 | 0 |  | 0 | 0 | 0 | 0 | 0 | 0 | 0 | 0 | 0 | 0 | 0 | 0 | 0 | 0 | 0 | 0 | 0 | 0 | 0 | 0 | 0 | 0 | 0 | 0 | 0 | 0 | 0 | 0 | 0 | 0 | 0 | 0 | 0 | 0 | 0 |  | 0 | 0 | 0 | 0 | 0 | 0 | 0 | 0 | 0 | 0 | 0 | 0 | 0 | 0 | 0 | 0 | 0 | 0 | 0 | 0 | 0 | 0 | 0 | 0 | 0 | 0 | 0 | 0 | 0 | 0 | 0 | 0 | 0 | 0 | 0 |  | 0 | 0 | 0 | 0 | 0 | 0 | 0 | 0 | 0 | 0 | 0 | 0 | 0 | 0 | 0 | 0 | 0 | 0 | 0 | 0 | 0 | 0 | 0 | 0 | 0 | 0 | 0 | 0 | 0 | 0 | 0 | 0 | 0 | 0 | 0 |  | 0 | 0 | 0 | 0 | 0 | 0 | 0 | 0 | 0 | 0 | 0 | 0 | 0 | 0 | 0 | 0 | 0 | 0 | 0 | 0 | 0 | 0 | 0 | 0 | 0 | 0 | 0 | 0 | 0 | 0 | 0 | 0 | 0 | 0 | 0 |  | 0 | 0 | 0.66994 | 0.66994 | 0 | 0 | 0 | 0 | 0 | 0 | 0 | 0 | 0 | 0 | 0 | 0 | 0 | 0 | 0 | 0 | 0 | 0 | 0 | 0 | 0 | 0 | 0 | 0 | 0 | 0 | 0 | 0 | 0 | 0 | 0 |  | 0 | 0 | 0 | 0 | 0 | 0 | 0 | 0 | 0 | 0 | 0 | 0 | 0 | 0 | 0 | 0 | 0 | 0 | 0 | 0 | 0 | 0 | 0 | 0 | 0 | 0 | 0 | 0 | 0 | 0 | 0 | 0 | 0 | 0 | 0 |  | 720 |  | 5 | 0 | 0 | 0 | 8.1565 | 0 | 0 | 0.00093047 | 0 | 0 | 0 | 0 | 0 | 0 | 0 | 0 | 0 | 0 | 2 | 0 |  | 3600 |  | 0 | 1116 | 0 | 0 | 1116 |  |  | 11.7453 | 1.3399 | 0 | 0 | 0 |  | 5.8727 | 5.8727 | 0 | 5.8727 | 0.66994 | 0 | 0 | 0 | 5.8727 | 0 | 11.7453 | 0 | 0 |  | 5.8727 | 0 | 0 | 0.66994 | 0 | 0 | 0 |  | 0 | 0 | 0 | 0 | 0 | 0 | 0 |  | 1 | 1 | 1 | 0 |  | 0 | 0 | 0 | 0 | 5.8727 | 0 | 0 | 0 | 0 |  | 0 | 0 | 0 | 0 | 1634.3444 | 0 | 0 | 0 | 0 | 2750.3444 | 11.7453 |  | 0 | 0 | 0 | 0 | 0 | 0 | 0 | 0 | 0
2025_Residential_Income Qualified | Residential_Income Qualified_Community Kits_Electric_Water Heating_Single-Family/Multifamily_Water Heater Temperature Setback_Electric DHW_0_0 | Residential_Income Qualified_Community Kits_Electric_Water Heating_Single-Family/Multifamily_Water Heater Temperature Setback_Electric DHW_0_0_2025 |  | 20 |  | Residential | Income Qualified | Community Kits | Electric | Water Heating | Single-Family/Multifamily | Water Heater Temperature Setback | Electric DHW | 0 | 0 | 2025 | RS-HWE-TMPS-V08-210101 |  |  | 0.25307 | 0.81637 | 0.25307 | 0.91709 | 0.16762 |  | -2688.9338 | -204.9338 | -2688.9338 | -298.4907 | -2748.1244 |  | 911.0662 | 911.0662 | 911.0662 | 3301.5093 | 553.3849 |  | 3600 | 1116 | 3600 | 3600 | 3301.5093 |  | 358.7273 | 165.1668 | 29.4907 | 0 | 0 | 292.6448 | 0 | 65.0365 | 0 | 0 | 2185.5093 | 0 | 0 | 3600 | 1116 | 0 | 0 |  | 0 | 0 | 0 | 5.8727 | 5.8727 | 0 | 0 | 0 | 0 | 0 | 0 | 0 | 0 | 0 | 0 | 0 | 0 | 0 | 0 | 0 | 0 | 0 | 0 | 0 | 0 | 0 | 0 | 0 | 0 | 0 | 0 | 0 | 0 | 0 | 0 |  | 0 | 0 | 0 | 5.8727 | 5.8727 | 0 | 0 | 0 | 0 | 0 | 0 | 0 | 0 | 0 | 0 | 0 | 0 | 0 | 0 | 0 | 0 | 0 | 0 | 0 | 0 | 0 | 0 | 0 | 0 | 0 | 0 | 0 | 0 | 0 | 0 |  | 0 | 0 | 0 | 0 | 0 | 0 | 0 | 0 | 0 | 0 | 0 | 0 | 0 | 0 | 0 | 0 | 0 | 0 | 0 | 0 | 0 | 0 | 0 | 0 | 0 | 0 | 0 | 0 | 0 | 0 | 0 | 0 | 0 | 0 | 0 |  | 0 | 0 | 0 | 0 | 0 | 0 | 0 | 0 | 0 | 0 | 0 | 0 | 0 | 0 | 0 | 0 | 0 | 0 | 0 | 0 | 0 | 0 | 0 | 0 | 0 | 0 | 0 | 0 | 0 | 0 | 0 | 0 | 0 | 0 | 0 |  | 0 | 0 | 0 | 0 | 0 | 0 | 0 | 0 | 0 | 0 | 0 | 0 | 0 | 0 | 0 | 0 | 0 | 0 | 0 | 0 | 0 | 0 | 0 | 0 | 0 | 0 | 0 | 0 | 0 | 0 | 0 | 0 | 0 | 0 | 0 |  | 0 | 0 | 0 | 0 | 0 | 0 | 0 | 0 | 0 | 0 | 0 | 0 | 0 | 0 | 0 | 0 | 0 | 0 | 0 | 0 | 0 | 0 | 0 | 0 | 0 | 0 | 0 | 0 | 0 | 0 | 0 | 0 | 0 | 0 | 0 |  | 0 | 0 | 0 | 0 | 0 | 0 | 0 | 0 | 0 | 0 | 0 | 0 | 0 | 0 | 0 | 0 | 0 | 0 | 0 | 0 | 0 | 0 | 0 | 0 | 0 | 0 | 0 | 0 | 0 | 0 | 0 | 0 | 0 | 0 | 0 |  | 0 | 0 | 0 | 0.66994 | 0.66994 | 0 | 0 | 0 | 0 | 0 | 0 | 0 | 0 | 0 | 0 | 0 | 0 | 0 | 0 | 0 | 0 | 0 | 0 | 0 | 0 | 0 | 0 | 0 | 0 | 0 | 0 | 0 | 0 | 0 | 0 |  | 0 | 0 | 0 | 0 | 0 | 0 | 0 | 0 | 0 | 0 | 0 | 0 | 0 | 0 | 0 | 0 | 0 | 0 | 0 | 0 | 0 | 0 | 0 | 0 | 0 | 0 | 0 | 0 | 0 | 0 | 0 | 0 | 0 | 0 | 0 |  | 720 |  | 5 | 0 | 0 | 0 | 8.1565 | 0 | 0 | 0.00093047 | 0 | 0 | 0 | 0 | 0 | 0 | 0 | 0 | 0 | 0 | 2 | 0 |  | 3600 |  | 0 | 1116 | 0 | 0 | 1116 |  |  | 11.7453 | 1.3399 | 0 | 0 | 0 |  | 5.8727 | 5.8727 | 0 | 5.8727 | 0.66994 | 0 | 0 | 0 | 5.8727 | 0 | 11.7453 | 0 | 0 |  | 5.8727 | 0 | 0 | 0.66994 | 0 | 0 | 0 |  | 0 | 0 | 0 | 0 | 0 | 0 | 0 |  | 1 | 1 | 1 | 0 |  | 0 | 0 | 0 | 0 | 0 | 5.8727 | 0 | 0 | 0 |  | 0 | 0 | 0 | 0 | 0 | 1665.5603 | 0 | 0 | 0 | 2781.5603 | 11.7453 |  | 0 | 0 | 0 | 0 | 0 | 0 | 0 | 0 | 0
2022_Residential_Income Qualified | Residential_Income Qualified_Community Kits_Natural Gas_Water Heating_Single-Family/Multifamily_Water Heater Temperature Setback_Natural Gas DHW_0_0 | Residential_Income Qualified_Community Kits_Natural Gas_Water Heating_Single-Family/Multifamily_Water Heater Temperature Setback_Natural Gas DHW_0_0_2022 |  | 21 |  | Residential | Income Qualified | Community Kits | Natural Gas | Water Heating | Single-Family/Multifamily | Water Heater Temperature Setback | Natural Gas DHW | 0 | 0 | 2022 | RS-HWE-TMPS-V08-210101 |  |  | 0.094765 | 0.30569 | 0.094765 | 0.47946 | 0.10282 |  | -17108.9448 | -4067.9448 | -17108.9448 | -9838.2296 | -8130.0447 |  | 1791.0552 | 1791.0552 | 1791.0552 | 9061.7704 | 931.7257 |  | 18900 | 5859 | 18900 | 18900 | 9061.7704 |  | 0 | 0 | 0 | 931.7257 | 0 | 0 | 713.1238 | 0 | 72.399 | 73.8068 | 0 | 3202.7704 | 0 | 18900 | 5859 | 0 | 0 |  | 0 | 0 | 0 | 0 | 0 | 0 | 0 | 0 | 0 | 0 | 0 | 0 | 0 | 0 | 0 | 0 | 0 | 0 | 0 | 0 | 0 | 0 | 0 | 0 | 0 | 0 | 0 | 0 | 0 | 0 | 0 | 0 | 0 | 0 | 0 |  | 0 | 0 | 0 | 0 | 0 | 0 | 0 | 0 | 0 | 0 | 0 | 0 | 0 | 0 | 0 | 0 | 0 | 0 | 0 | 0 | 0 | 0 | 0 | 0 | 0 | 0 | 0 | 0 | 0 | 0 | 0 | 0 | 0 | 0 | 0 |  | 0 | 0 | 0 | 0 | 0 | 0 | 0 | 0 | 0 | 0 | 0 | 0 | 0 | 0 | 0 | 0 | 0 | 0 | 0 | 0 | 0 | 0 | 0 | 0 | 0 | 0 | 0 | 0 | 0 | 0 | 0 | 0 | 0 | 0 | 0 |  | 0 | 0 | 0 | 0 | 0 | 0 | 0 | 0 | 0 | 0 | 0 | 0 | 0 | 0 | 0 | 0 | 0 | 0 | 0 | 0 | 0 | 0 | 0 | 0 | 0 | 0 | 0 | 0 | 0 | 0 | 0 | 0 | 0 | 0 | 0 |  | 1321.7042 | 1321.7042 | 0 | 0 | 0 | 0 | 0 | 0 | 0 | 0 | 0 | 0 | 0 | 0 | 0 | 0 | 0 | 0 | 0 | 0 | 0 | 0 | 0 | 0 | 0 | 0 | 0 | 0 | 0 | 0 | 0 | 0 | 0 | 0 | 0 |  | 1321.7042 | 1321.7042 | 0 | 0 | 0 | 0 | 0 | 0 | 0 | 0 | 0 | 0 | 0 | 0 | 0 | 0 | 0 | 0 | 0 | 0 | 0 | 0 | 0 | 0 | 0 | 0 | 0 | 0 | 0 | 0 | 0 | 0 | 0 | 0 | 0 |  | 0 | 0 | 0 | 0 | 0 | 0 | 0 | 0 | 0 | 0 | 0 | 0 | 0 | 0 | 0 | 0 | 0 | 0 | 0 | 0 | 0 | 0 | 0 | 0 | 0 | 0 | 0 | 0 | 0 | 0 | 0 | 0 | 0 | 0 | 0 |  | 0 | 0 | 0 | 0 | 0 | 0 | 0 | 0 | 0 | 0 | 0 | 0 | 0 | 0 | 0 | 0 | 0 | 0 | 0 | 0 | 0 | 0 | 0 | 0 | 0 | 0 | 0 | 0 | 0 | 0 | 0 | 0 | 0 | 0 | 0 |  | 0 | 0 | 0 | 0 | 0 | 0 | 0 | 0 | 0 | 0 | 0 | 0 | 0 | 0 | 0 | 0 | 0 | 0 | 0 | 0 | 0 | 0 | 0 | 0 | 0 | 0 | 0 | 0 | 0 | 0 | 0 | 0 | 0 | 0 | 0 |  | 3780 |  | 5 | 0 | 0 | 0 | 0 | 0 | 0 | 0 | 0.34966 | 0 | 0 | 0 | 0 | 0 | 0 | 0 | 0 | 0 | 2 | 0 |  | 18900 |  | 0 | 0 | 5859 | 0 | 5859 |  |  | 0 | 0 | 2643.4084 | 0 | 0 |  | 0 | 0 | 0 | 0 | 0 | 1321.7042 | 0 | 1321.7042 | 0 | 1321.7042 | 0 | 2643.4084 | 0 |  | 0 | 0 | 0 | 0 | 1321.7042 | 0 | 0 |  | 0 | 0 | 0 | 0 | 0 | 0 | 0 |  | 1 | 1 | 1 | 0 |  | 0 | 0 | 0 | 0 | 0 | 0 | 0 | 0 | 0 |  | 0 | 0 | 0 | 0 | 0 | 0 | 0 | 0 | 0 | 0 | 0 |  | 0 | 0 | 0 | 0 | 0 | 0 | 0 | 0 | 0
2023_Residential_Income Qualified | Residential_Income Qualified_Community Kits_Natural Gas_Water Heating_Single-Family/Multifamily_Water Heater Temperature Setback_Natural Gas DHW_0_0 | Residential_Income Qualified_Community Kits_Natural Gas_Water Heating_Single-Family/Multifamily_Water Heater Temperature Setback_Natural Gas DHW_0_0_2023 |  | 21 |  | Residential | Income Qualified | Community Kits | Natural Gas | Water Heating | Single-Family/Multifamily | Water Heater Temperature Setback | Natural Gas DHW | 0 | 0 | 2023 | RS-HWE-TMPS-V08-210101 |  |  | 0.097814 | 0.31553 | 0.097814 | 0.48835 | 0.10353 |  | -17051.3173 | -4010.3173 | -17051.3173 | -9670.1418 | -8274.3172 |  | 1848.6827 | 1848.6827 | 1848.6827 | 9229.8582 | 955.541 |  | 18900 | 5859 | 18900 | 18900 | 9229.8582 |  | 0 | 0 | 0 | 955.541 | 0 | 0 | 749.1828 | 0 | 70.0199 | 73.9389 | 0 | 3370.8582 | 0 | 18900 | 5859 | 0 | 0 |  | 0 | 0 | 0 | 0 | 0 | 0 | 0 | 0 | 0 | 0 | 0 | 0 | 0 | 0 | 0 | 0 | 0 | 0 | 0 | 0 | 0 | 0 | 0 | 0 | 0 | 0 | 0 | 0 | 0 | 0 | 0 | 0 | 0 | 0 | 0 |  | 0 | 0 | 0 | 0 | 0 | 0 | 0 | 0 | 0 | 0 | 0 | 0 | 0 | 0 | 0 | 0 | 0 | 0 | 0 | 0 | 0 | 0 | 0 | 0 | 0 | 0 | 0 | 0 | 0 | 0 | 0 | 0 | 0 | 0 | 0 |  | 0 | 0 | 0 | 0 | 0 | 0 | 0 | 0 | 0 | 0 | 0 | 0 | 0 | 0 | 0 | 0 | 0 | 0 | 0 | 0 | 0 | 0 | 0 | 0 | 0 | 0 | 0 | 0 | 0 | 0 | 0 | 0 | 0 | 0 | 0 |  | 0 | 0 | 0 | 0 | 0 | 0 | 0 | 0 | 0 | 0 | 0 | 0 | 0 | 0 | 0 | 0 | 0 | 0 | 0 | 0 | 0 | 0 | 0 | 0 | 0 | 0 | 0 | 0 | 0 | 0 | 0 | 0 | 0 | 0 | 0 |  | 0 | 1321.7042 | 1321.7042 | 0 | 0 | 0 | 0 | 0 | 0 | 0 | 0 | 0 | 0 | 0 | 0 | 0 | 0 | 0 | 0 | 0 | 0 | 0 | 0 | 0 | 0 | 0 | 0 | 0 | 0 | 0 | 0 | 0 | 0 | 0 | 0 |  | 0 | 1321.7042 | 1321.7042 | 0 | 0 | 0 | 0 | 0 | 0 | 0 | 0 | 0 | 0 | 0 | 0 | 0 | 0 | 0 | 0 | 0 | 0 | 0 | 0 | 0 | 0 | 0 | 0 | 0 | 0 | 0 | 0 | 0 | 0 | 0 | 0 |  | 0 | 0 | 0 | 0 | 0 | 0 | 0 | 0 | 0 | 0 | 0 | 0 | 0 | 0 | 0 | 0 | 0 | 0 | 0 | 0 | 0 | 0 | 0 | 0 | 0 | 0 | 0 | 0 | 0 | 0 | 0 | 0 | 0 | 0 | 0 |  | 0 | 0 | 0 | 0 | 0 | 0 | 0 | 0 | 0 | 0 | 0 | 0 | 0 | 0 | 0 | 0 | 0 | 0 | 0 | 0 | 0 | 0 | 0 | 0 | 0 | 0 | 0 | 0 | 0 | 0 | 0 | 0 | 0 | 0 | 0 |  | 0 | 0 | 0 | 0 | 0 | 0 | 0 | 0 | 0 | 0 | 0 | 0 | 0 | 0 | 0 | 0 | 0 | 0 | 0 | 0 | 0 | 0 | 0 | 0 | 0 | 0 | 0 | 0 | 0 | 0 | 0 | 0 | 0 | 0 | 0 |  | 3780 |  | 5 | 0 | 0 | 0 | 0 | 0 | 0 | 0 | 0.34966 | 0 | 0 | 0 | 0 | 0 | 0 | 0 | 0 | 0 | 2 | 0 |  | 18900 |  | 0 | 0 | 5859 | 0 | 5859 |  |  | 0 | 0 | 2643.4084 | 0 | 0 |  | 0 | 0 | 0 | 0 | 0 | 1321.7042 | 0 | 1321.7042 | 0 | 1321.7042 | 0 | 2643.4084 | 0 |  | 0 | 0 | 0 | 0 | 1321.7042 | 0 | 0 |  | 0 | 0 | 0 | 0 | 0 | 0 | 0 |  | 1 | 1 | 1 | 0 |  | 0 | 0 | 0 | 0 | 0 | 0 | 0 | 0 | 0 |  | 0 | 0 | 0 | 0 | 0 | 0 | 0 | 0 | 0 | 0 | 0 |  | 0 | 0 | 0 | 0 | 0 | 0 | 0 | 0 | 0
2024_Residential_Income Qualified | Residential_Income Qualified_Community Kits_Natural Gas_Water Heating_Single-Family/Multifamily_Water Heater Temperature Setback_Natural Gas DHW_0_0 | Residential_Income Qualified_Community Kits_Natural Gas_Water Heating_Single-Family/Multifamily_Water Heater Temperature Setback_Natural Gas DHW_0_0_2024 |  | 21 |  | Residential | Income Qualified | Community Kits | Natural Gas | Water Heating | Single-Family/Multifamily | Water Heater Temperature Setback | Natural Gas DHW | 0 | 0 | 2024 | RS-HWE-TMPS-V08-210101 |  |  | 0.10219 | 0.32964 | 0.10219 | 0.49761 | 0.10656 |  | -16968.6175 | -3927.6175 | -16968.6175 | -9495.114 | -8402.7042 |  | 1931.3825 | 1931.3825 | 1931.3825 | 9404.886 | 1002.1818 |  | 18900 | 5859 | 18900 | 18900 | 9404.886 |  | 0 | 0 | 0 | 1002.1818 | 0 | 0 | 785.2418 | 0 | 70.0199 | 73.9389 | 0 | 3545.886 | 0 | 18900 | 5859 | 0 | 0 |  | 0 | 0 | 0 | 0 | 0 | 0 | 0 | 0 | 0 | 0 | 0 | 0 | 0 | 0 | 0 | 0 | 0 | 0 | 0 | 0 | 0 | 0 | 0 | 0 | 0 | 0 | 0 | 0 | 0 | 0 | 0 | 0 | 0 | 0 | 0 |  | 0 | 0 | 0 | 0 | 0 | 0 | 0 | 0 | 0 | 0 | 0 | 0 | 0 | 0 | 0 | 0 | 0 | 0 | 0 | 0 | 0 | 0 | 0 | 0 | 0 | 0 | 0 | 0 | 0 | 0 | 0 | 0 | 0 | 0 | 0 |  | 0 | 0 | 0 | 0 | 0 | 0 | 0 | 0 | 0 | 0 | 0 | 0 | 0 | 0 | 0 | 0 | 0 | 0 | 0 | 0 | 0 | 0 | 0 | 0 | 0 | 0 | 0 | 0 | 0 | 0 | 0 | 0 | 0 | 0 | 0 |  | 0 | 0 | 0 | 0 | 0 | 0 | 0 | 0 | 0 | 0 | 0 | 0 | 0 | 0 | 0 | 0 | 0 | 0 | 0 | 0 | 0 | 0 | 0 | 0 | 0 | 0 | 0 | 0 | 0 | 0 | 0 | 0 | 0 | 0 | 0 |  | 0 | 0 | 1321.7042 | 1321.7042 | 0 | 0 | 0 | 0 | 0 | 0 | 0 | 0 | 0 | 0 | 0 | 0 | 0 | 0 | 0 | 0 | 0 | 0 | 0 | 0 | 0 | 0 | 0 | 0 | 0 | 0 | 0 | 0 | 0 | 0 | 0 |  | 0 | 0 | 1321.7042 | 1321.7042 | 0 | 0 | 0 | 0 | 0 | 0 | 0 | 0 | 0 | 0 | 0 | 0 | 0 | 0 | 0 | 0 | 0 | 0 | 0 | 0 | 0 | 0 | 0 | 0 | 0 | 0 | 0 | 0 | 0 | 0 | 0 |  | 0 | 0 | 0 | 0 | 0 | 0 | 0 | 0 | 0 | 0 | 0 | 0 | 0 | 0 | 0 | 0 | 0 | 0 | 0 | 0 | 0 | 0 | 0 | 0 | 0 | 0 | 0 | 0 | 0 | 0 | 0 | 0 | 0 | 0 | 0 |  | 0 | 0 | 0 | 0 | 0 | 0 | 0 | 0 | 0 | 0 | 0 | 0 | 0 | 0 | 0 | 0 | 0 | 0 | 0 | 0 | 0 | 0 | 0 | 0 | 0 | 0 | 0 | 0 | 0 | 0 | 0 | 0 | 0 | 0 | 0 |  | 0 | 0 | 0 | 0 | 0 | 0 | 0 | 0 | 0 | 0 | 0 | 0 | 0 | 0 | 0 | 0 | 0 | 0 | 0 | 0 | 0 | 0 | 0 | 0 | 0 | 0 | 0 | 0 | 0 | 0 | 0 | 0 | 0 | 0 | 0 |  | 3780 |  | 5 | 0 | 0 | 0 | 0 | 0 | 0 | 0 | 0.34966 | 0 | 0 | 0 | 0 | 0 | 0 | 0 | 0 | 0 | 2 | 0 |  | 18900 |  | 0 | 0 | 5859 | 0 | 5859 |  |  | 0 | 0 | 2643.4084 | 0 | 0 |  | 0 | 0 | 0 | 0 | 0 | 1321.7042 | 0 | 1321.7042 | 0 | 1321.7042 | 0 | 2643.4084 | 0 |  | 0 | 0 | 0 | 0 | 1321.7042 | 0 | 0 |  | 0 | 0 | 0 | 0 | 0 | 0 | 0 |  | 1 | 1 | 1 | 0 |  | 0 | 0 | 0 | 0 | 0 | 0 | 0 | 0 | 0 |  | 0 | 0 | 0 | 0 | 0 | 0 | 0 | 0 | 0 | 0 | 0 |  | 0 | 0 | 0 | 0 | 0 | 0 | 0 | 0 | 0
2025_Residential_Income Qualified | Residential_Income Qualified_Community Kits_Natural Gas_Water Heating_Single-Family/Multifamily_Water Heater Temperature Setback_Natural Gas DHW_0_0 | Residential_Income Qualified_Community Kits_Natural Gas_Water Heating_Single-Family/Multifamily_Water Heater Temperature Setback_Natural Gas DHW_0_0_2025 |  | 21 |  | Residential | Income Qualified | Community Kits | Natural Gas | Water Heating | Single-Family/Multifamily | Water Heater Temperature Setback | Natural Gas DHW | 0 | 0 | 2025 | RS-HWE-TMPS-V08-210101 |  |  | 0.10777 | 0.34764 | 0.10777 | 0.50735 | 0.11175 |  | -16863.1576 | -3822.1576 | -16863.1576 | -9311.1373 | -8517.2799 |  | 2036.8424 | 2036.8424 | 2036.8424 | 9588.8627 | 1071.5828 |  | 18900 | 5859 | 18900 | 18900 | 9588.8627 |  | 0 | 0 | 0 | 1071.5828 | 0 | 0 | 821.3009 | 0 | 70.0199 | 73.9389 | 0 | 3729.8627 | 0 | 18900 | 5859 | 0 | 0 |  | 0 | 0 | 0 | 0 | 0 | 0 | 0 | 0 | 0 | 0 | 0 | 0 | 0 | 0 | 0 | 0 | 0 | 0 | 0 | 0 | 0 | 0 | 0 | 0 | 0 | 0 | 0 | 0 | 0 | 0 | 0 | 0 | 0 | 0 | 0 |  | 0 | 0 | 0 | 0 | 0 | 0 | 0 | 0 | 0 | 0 | 0 | 0 | 0 | 0 | 0 | 0 | 0 | 0 | 0 | 0 | 0 | 0 | 0 | 0 | 0 | 0 | 0 | 0 | 0 | 0 | 0 | 0 | 0 | 0 | 0 |  | 0 | 0 | 0 | 0 | 0 | 0 | 0 | 0 | 0 | 0 | 0 | 0 | 0 | 0 | 0 | 0 | 0 | 0 | 0 | 0 | 0 | 0 | 0 | 0 | 0 | 0 | 0 | 0 | 0 | 0 | 0 | 0 | 0 | 0 | 0 |  | 0 | 0 | 0 | 0 | 0 | 0 | 0 | 0 | 0 | 0 | 0 | 0 | 0 | 0 | 0 | 0 | 0 | 0 | 0 | 0 | 0 | 0 | 0 | 0 | 0 | 0 | 0 | 0 | 0 | 0 | 0 | 0 | 0 | 0 | 0 |  | 0 | 0 | 0 | 1321.7042 | 1321.7042 | 0 | 0 | 0 | 0 | 0 | 0 | 0 | 0 | 0 | 0 | 0 | 0 | 0 | 0 | 0 | 0 | 0 | 0 | 0 | 0 | 0 | 0 | 0 | 0 | 0 | 0 | 0 | 0 | 0 | 0 |  | 0 | 0 | 0 | 1321.7042 | 1321.7042 | 0 | 0 | 0 | 0 | 0 | 0 | 0 | 0 | 0 | 0 | 0 | 0 | 0 | 0 | 0 | 0 | 0 | 0 | 0 | 0 | 0 | 0 | 0 | 0 | 0 | 0 | 0 | 0 | 0 | 0 |  | 0 | 0 | 0 | 0 | 0 | 0 | 0 | 0 | 0 | 0 | 0 | 0 | 0 | 0 | 0 | 0 | 0 | 0 | 0 | 0 | 0 | 0 | 0 | 0 | 0 | 0 | 0 | 0 | 0 | 0 | 0 | 0 | 0 | 0 | 0 |  | 0 | 0 | 0 | 0 | 0 | 0 | 0 | 0 | 0 | 0 | 0 | 0 | 0 | 0 | 0 | 0 | 0 | 0 | 0 | 0 | 0 | 0 | 0 | 0 | 0 | 0 | 0 | 0 | 0 | 0 | 0 | 0 | 0 | 0 | 0 |  | 0 | 0 | 0 | 0 | 0 | 0 | 0 | 0 | 0 | 0 | 0 | 0 | 0 | 0 | 0 | 0 | 0 | 0 | 0 | 0 | 0 | 0 | 0 | 0 | 0 | 0 | 0 | 0 | 0 | 0 | 0 | 0 | 0 | 0 | 0 |  | 3780 |  | 5 | 0 | 0 | 0 | 0 | 0 | 0 | 0 | 0.34966 | 0 | 0 | 0 | 0 | 0 | 0 | 0 | 0 | 0 | 2 | 0 |  | 18900 |  | 0 | 0 | 5859 | 0 | 5859 |  |  | 0 | 0 | 2643.4084 | 0 | 0 |  | 0 | 0 | 0 | 0 | 0 | 1321.7042 | 0 | 1321.7042 | 0 | 1321.7042 | 0 | 2643.4084 | 0 |  | 0 | 0 | 0 | 0 | 1321.7042 | 0 | 0 |  | 0 | 0 | 0 | 0 | 0 | 0 | 0 |  | 1 | 1 | 1 | 0 |  | 0 | 0 | 0 | 0 | 0 | 0 | 0 | 0 | 0 |  | 0 | 0 | 0 | 0 | 0 | 0 | 0 | 0 | 0 | 0 | 0 |  | 0 | 0 | 0 | 0 | 0 | 0 | 0 | 0 | 0
2022_Residential_Direct Distribution Efficient Products | Residential_Direct Distribution Efficient Products_School Kits_Electric_Building Shell_Single-Family/Multifamily_Door Sweep_0_0_0 | Residential_Direct Distribution Efficient Products_School Kits_Electric_Building Shell_Single-Family/Multifamily_Door Sweep_0_0_0_2022 |  | 22 |  | Residential | Direct Distribution Efficient Products | School Kits | Electric | Building Shell | Single-Family/Multifamily | Door Sweep | 0 | 0 | 0 | 2022 | RS-SHL-AIRS-V09-210101 |  |  | 44.5109 | 44.5109 | 44.5109 | 278.7328 | 0.15493 |  | 130950.5443 | 130950.5443 | 130950.5443 | 422153.8432 | -358032.163 |  | 133960.1443 | 133960.1443 | 133960.1443 | 423673.8432 | 65641.6802 |  | 3009.6 | 3009.6 | 3009.6 | 1520 | 423673.8432 |  | 65641.6802 | 0 | 0 | 0 | 0 | 59740.0979 | 0 | 8578.3662 | 0 | 0 | 420664.2432 | 0 | 0 | 1520 | 3009.6 | 1489.6 | 0 |  | 119.4039 | 119.4039 | 119.4039 | 119.4039 | 119.4039 | 119.4039 | 119.4039 | 119.4039 | 119.4039 | 119.4039 | 119.4039 | 119.4039 | 119.4039 | 119.4039 | 119.4039 | 119.4039 | 119.4039 | 119.4039 | 119.4039 | 119.4039 | 0 | 0 | 0 | 0 | 0 | 0 | 0 | 0 | 0 | 0 | 0 | 0 | 0 | 0 | 0 |  | 119.4039 | 119.4039 | 119.4039 | 119.4039 | 119.4039 | 119.4039 | 119.4039 | 119.4039 | 119.4039 | 119.4039 | 119.4039 | 119.4039 | 119.4039 | 119.4039 | 119.4039 | 119.4039 | 119.4039 | 119.4039 | 119.4039 | 119.4039 | 0 | 0 | 0 | 0 | 0 | 0 | 0 | 0 | 0 | 0 | 0 | 0 | 0 | 0 | 0 |  | 0 | 0 | 0 | 0 | 0 | 0 | 0 | 0 | 0 | 0 | 0 | 0 | 0 | 0 | 0 | 0 | 0 | 0 | 0 | 0 | 0 | 0 | 0 | 0 | 0 | 0 | 0 | 0 | 0 | 0 | 0 | 0 | 0 | 0 | 0 |  | 0 | 0 | 0 | 0 | 0 | 0 | 0 | 0 | 0 | 0 | 0 | 0 | 0 | 0 | 0 | 0 | 0 | 0 | 0 | 0 | 0 | 0 | 0 | 0 | 0 | 0 | 0 | 0 | 0 | 0 | 0 | 0 | 0 | 0 | 0 |  | 0 | 0 | 0 | 0 | 0 | 0 | 0 | 0 | 0 | 0 | 0 | 0 | 0 | 0 | 0 | 0 | 0 | 0 | 0 | 0 | 0 | 0 | 0 | 0 | 0 | 0 | 0 | 0 | 0 | 0 | 0 | 0 | 0 | 0 | 0 |  | 0 | 0 | 0 | 0 | 0 | 0 | 0 | 0 | 0 | 0 | 0 | 0 | 0 | 0 | 0 | 0 | 0 | 0 | 0 | 0 | 0 | 0 | 0 | 0 | 0 | 0 | 0 | 0 | 0 | 0 | 0 | 0 | 0 | 0 | 0 |  | 0 | 0 | 0 | 0 | 0 | 0 | 0 | 0 | 0 | 0 | 0 | 0 | 0 | 0 | 0 | 0 | 0 | 0 | 0 | 0 | 0 | 0 | 0 | 0 | 0 | 0 | 0 | 0 | 0 | 0 | 0 | 0 | 0 | 0 | 0 |  | 0 | 0 | 0 | 0 | 0 | 0 | 0 | 0 | 0 | 0 | 0 | 0 | 0 | 0 | 0 | 0 | 0 | 0 | 0 | 0 | 0 | 0 | 0 | 0 | 0 | 0 | 0 | 0 | 0 | 0 | 0 | 0 | 0 | 0 | 0 |  | 0 | 0 | 0 | 0 | 0 | 0 | 0 | 0 | 0 | 0 | 0 | 0 | 0 | 0 | 0 | 0 | 0 | 0 | 0 | 0 | 0 | 0 | 0 | 0 | 0 | 0 | 0 | 0 | 0 | 0 | 0 | 0 | 0 | 0 | 0 |  | 1520 |  | 1 | 0 | 0 | 0 | 78.5552 | 0 | 0 | 0 | 0 | 0 | 0 | 0 | 0 | 0 | 0 | 0 | 0 | 0 | 20 | 0 |  | 1520 |  | 0 | 3009.6 | 0 | 0 | 3009.6 |  |  | 2388.0781 | 0 | 0 | 0 | 0 |  | 119.4039 | 119.4039 | 0 | 119.4039 | 0 | 0 | 0 | 0 | 119.4039 | 0 | 2388.0781 | 0 | 0 |  | 119.4039 | 0 | 0 | 0 | 0 | 0 | 0 |  | 0 | 0 | 0 | 0 | 0 | 0 | 0 |  | 1 | 1 | 1 | 0 |  | 0 | 0 | 0 | 0 | 0 | 0 | 0 | 0 | 0 |  | 0 | 0 | 0 | 0 | 0 | 0 | 0 | 0 | 0 | 3009.6 | 1074.6351 |  | 0 | 0 | 0 | 0 | 0 | 0 | 0 | 0 | 0
2023_Residential_Direct Distribution Efficient Products | Residential_Direct Distribution Efficient Products_School Kits_Electric_Building Shell_Single-Family/Multifamily_Door Sweep_0_0_0 | Residential_Direct Distribution Efficient Products_School Kits_Electric_Building Shell_Single-Family/Multifamily_Door Sweep_0_0_0_2023 |  | 22 |  | Residential | Direct Distribution Efficient Products | School Kits | Electric | Building Shell | Single-Family/Multifamily | Door Sweep | 0 | 0 | 0 | 2023 | RS-SHL-AIRS-V09-210101 |  |  | 45.4911 | 45.4911 | 45.4911 | 285.395 | 0.15418 |  | 133900.3094 | 133900.3094 | 133900.3094 | 432280.4305 | -366915.3102 |  | 136909.9094 | 136909.9094 | 136909.9094 | 433800.4305 | 66885.1203 |  | 3009.6 | 3009.6 | 3009.6 | 1520 | 433800.4305 |  | 66885.1203 | 0 | 0 | 0 | 0 | 61873.4252 | 0 | 8151.364 | 0 | 0 | 430790.8305 | 0 | 0 | 1520 | 3009.6 | 1489.6 | 0 |  | 0 | 119.4039 | 119.4039 | 119.4039 | 119.4039 | 119.4039 | 119.4039 | 119.4039 | 119.4039 | 119.4039 | 119.4039 | 119.4039 | 119.4039 | 119.4039 | 119.4039 | 119.4039 | 119.4039 | 119.4039 | 119.4039 | 119.4039 | 119.4039 | 0 | 0 | 0 | 0 | 0 | 0 | 0 | 0 | 0 | 0 | 0 | 0 | 0 | 0 |  | 0 | 119.4039 | 119.4039 | 119.4039 | 119.4039 | 119.4039 | 119.4039 | 119.4039 | 119.4039 | 119.4039 | 119.4039 | 119.4039 | 119.4039 | 119.4039 | 119.4039 | 119.4039 | 119.4039 | 119.4039 | 119.4039 | 119.4039 | 119.4039 | 0 | 0 | 0 | 0 | 0 | 0 | 0 | 0 | 0 | 0 | 0 | 0 | 0 | 0 |  | 0 | 0 | 0 | 0 | 0 | 0 | 0 | 0 | 0 | 0 | 0 | 0 | 0 | 0 | 0 | 0 | 0 | 0 | 0 | 0 | 0 | 0 | 0 | 0 | 0 | 0 | 0 | 0 | 0 | 0 | 0 | 0 | 0 | 0 | 0 |  | 0 | 0 | 0 | 0 | 0 | 0 | 0 | 0 | 0 | 0 | 0 | 0 | 0 | 0 | 0 | 0 | 0 | 0 | 0 | 0 | 0 | 0 | 0 | 0 | 0 | 0 | 0 | 0 | 0 | 0 | 0 | 0 | 0 | 0 | 0 |  | 0 | 0 | 0 | 0 | 0 | 0 | 0 | 0 | 0 | 0 | 0 | 0 | 0 | 0 | 0 | 0 | 0 | 0 | 0 | 0 | 0 | 0 | 0 | 0 | 0 | 0 | 0 | 0 | 0 | 0 | 0 | 0 | 0 | 0 | 0 |  | 0 | 0 | 0 | 0 | 0 | 0 | 0 | 0 | 0 | 0 | 0 | 0 | 0 | 0 | 0 | 0 | 0 | 0 | 0 | 0 | 0 | 0 | 0 | 0 | 0 | 0 | 0 | 0 | 0 | 0 | 0 | 0 | 0 | 0 | 0 |  | 0 | 0 | 0 | 0 | 0 | 0 | 0 | 0 | 0 | 0 | 0 | 0 | 0 | 0 | 0 | 0 | 0 | 0 | 0 | 0 | 0 | 0 | 0 | 0 | 0 | 0 | 0 | 0 | 0 | 0 | 0 | 0 | 0 | 0 | 0 |  | 0 | 0 | 0 | 0 | 0 | 0 | 0 | 0 | 0 | 0 | 0 | 0 | 0 | 0 | 0 | 0 | 0 | 0 | 0 | 0 | 0 | 0 | 0 | 0 | 0 | 0 | 0 | 0 | 0 | 0 | 0 | 0 | 0 | 0 | 0 |  | 0 | 0 | 0 | 0 | 0 | 0 | 0 | 0 | 0 | 0 | 0 | 0 | 0 | 0 | 0 | 0 | 0 | 0 | 0 | 0 | 0 | 0 | 0 | 0 | 0 | 0 | 0 | 0 | 0 | 0 | 0 | 0 | 0 | 0 | 0 |  | 1520 |  | 1 | 0 | 0 | 0 | 78.5552 | 0 | 0 | 0 | 0 | 0 | 0 | 0 | 0 | 0 | 0 | 0 | 0 | 0 | 20 | 0 |  | 1520 |  | 0 | 3009.6 | 0 | 0 | 3009.6 |  |  | 2388.0781 | 0 | 0 | 0 | 0 |  | 119.4039 | 119.4039 | 0 | 119.4039 | 0 | 0 | 0 | 0 | 119.4039 | 0 | 2388.0781 | 0 | 0 |  | 119.4039 | 0 | 0 | 0 | 0 | 0 | 0 |  | 0 | 0 | 0 | 0 | 0 | 0 | 0 |  | 1 | 1 | 1 | 0 |  | 0 | 0 | 0 | 0 | 0 | 0 | 0 | 0 | 0 |  | 0 | 0 | 0 | 0 | 0 | 0 | 0 | 0 | 0 | 3009.6 | 955.2312 |  | 0 | 0 | 0 | 0 | 0 | 0 | 0 | 0 | 0
2024_Residential_Direct Distribution Efficient Products | Residential_Direct Distribution Efficient Products_School Kits_Electric_Building Shell_Single-Family/Multifamily_Door Sweep_0_0_0 | Residential_Direct Distribution Efficient Products_School Kits_Electric_Building Shell_Single-Family/Multifamily_Door Sweep_0_0_0_2024 |  | 22 |  | Residential | Direct Distribution Efficient Products | School Kits | Electric | Building Shell | Single-Family/Multifamily | Door Sweep | 0 | 0 | 0 | 2024 | RS-SHL-AIRS-V09-210101 |  |  | 46.4851 | 46.4851 | 46.4851 | 291.7369 | 0.15373 |  | 136892.1046 | 136892.1046 | 136892.1046 | 441920.0317 | -375268.4535 |  | 139901.7046 | 139901.7046 | 139901.7046 | 443440.0317 | 68171.5782 |  | 3009.6 | 3009.6 | 3009.6 | 1520 | 443440.0317 |  | 68171.5782 | 0 | 0 | 0 | 0 | 64006.7524 | 0 | 7723.3739 | 0 | 0 | 440430.4317 | 0 | 0 | 1520 | 3009.6 | 1489.6 | 0 |  | 0 | 0 | 119.4039 | 119.4039 | 119.4039 | 119.4039 | 119.4039 | 119.4039 | 119.4039 | 119.4039 | 119.4039 | 119.4039 | 119.4039 | 119.4039 | 119.4039 | 119.4039 | 119.4039 | 119.4039 | 119.4039 | 119.4039 | 119.4039 | 119.4039 | 0 | 0 | 0 | 0 | 0 | 0 | 0 | 0 | 0 | 0 | 0 | 0 | 0 |  | 0 | 0 | 119.4039 | 119.4039 | 119.4039 | 119.4039 | 119.4039 | 119.4039 | 119.4039 | 119.4039 | 119.4039 | 119.4039 | 119.4039 | 119.4039 | 119.4039 | 119.4039 | 119.4039 | 119.4039 | 119.4039 | 119.4039 | 119.4039 | 119.4039 | 0 | 0 | 0 | 0 | 0 | 0 | 0 | 0 | 0 | 0 | 0 | 0 | 0 |  | 0 | 0 | 0 | 0 | 0 | 0 | 0 | 0 | 0 | 0 | 0 | 0 | 0 | 0 | 0 | 0 | 0 | 0 | 0 | 0 | 0 | 0 | 0 | 0 | 0 | 0 | 0 | 0 | 0 | 0 | 0 | 0 | 0 | 0 | 0 |  | 0 | 0 | 0 | 0 | 0 | 0 | 0 | 0 | 0 | 0 | 0 | 0 | 0 | 0 | 0 | 0 | 0 | 0 | 0 | 0 | 0 | 0 | 0 | 0 | 0 | 0 | 0 | 0 | 0 | 0 | 0 | 0 | 0 | 0 | 0 |  | 0 | 0 | 0 | 0 | 0 | 0 | 0 | 0 | 0 | 0 | 0 | 0 | 0 | 0 | 0 | 0 | 0 | 0 | 0 | 0 | 0 | 0 | 0 | 0 | 0 | 0 | 0 | 0 | 0 | 0 | 0 | 0 | 0 | 0 | 0 |  | 0 | 0 | 0 | 0 | 0 | 0 | 0 | 0 | 0 | 0 | 0 | 0 | 0 | 0 | 0 | 0 | 0 | 0 | 0 | 0 | 0 | 0 | 0 | 0 | 0 | 0 | 0 | 0 | 0 | 0 | 0 | 0 | 0 | 0 | 0 |  | 0 | 0 | 0 | 0 | 0 | 0 | 0 | 0 | 0 | 0 | 0 | 0 | 0 | 0 | 0 | 0 | 0 | 0 | 0 | 0 | 0 | 0 | 0 | 0 | 0 | 0 | 0 | 0 | 0 | 0 | 0 | 0 | 0 | 0 | 0 |  | 0 | 0 | 0 | 0 | 0 | 0 | 0 | 0 | 0 | 0 | 0 | 0 | 0 | 0 | 0 | 0 | 0 | 0 | 0 | 0 | 0 | 0 | 0 | 0 | 0 | 0 | 0 | 0 | 0 | 0 | 0 | 0 | 0 | 0 | 0 |  | 0 | 0 | 0 | 0 | 0 | 0 | 0 | 0 | 0 | 0 | 0 | 0 | 0 | 0 | 0 | 0 | 0 | 0 | 0 | 0 | 0 | 0 | 0 | 0 | 0 | 0 | 0 | 0 | 0 | 0 | 0 | 0 | 0 | 0 | 0 |  | 1520 |  | 1 | 0 | 0 | 0 | 78.5552 | 0 | 0 | 0 | 0 | 0 | 0 | 0 | 0 | 0 | 0 | 0 | 0 | 0 | 20 | 0 |  | 1520 |  | 0 | 3009.6 | 0 | 0 | 3009.6 |  |  | 2388.0781 | 0 | 0 | 0 | 0 |  | 119.4039 | 119.4039 | 0 | 119.4039 | 0 | 0 | 0 | 0 | 119.4039 | 0 | 2388.0781 | 0 | 0 |  | 119.4039 | 0 | 0 | 0 | 0 | 0 | 0 |  | 0 | 0 | 0 | 0 | 0 | 0 | 0 |  | 1 | 1 | 1 | 0 |  | 0 | 0 | 0 | 0 | 0 | 0 | 0 | 0 | 0 |  | 0 | 0 | 0 | 0 | 0 | 0 | 0 | 0 | 0 | 3009.6 | 835.8273 |  | 0 | 0 | 0 | 0 | 0 | 0 | 0 | 0 | 0
2025_Residential_Direct Distribution Efficient Products | Residential_Direct Distribution Efficient Products_School Kits_Electric_Building Shell_Single-Family/Multifamily_Door Sweep_0_0_0 | Residential_Direct Distribution Efficient Products_School Kits_Electric_Building Shell_Single-Family/Multifamily_Door Sweep_0_0_0_2025 |  | 22 |  | Residential | Direct Distribution Efficient Products | School Kits | Electric | Building Shell | Single-Family/Multifamily | Door Sweep | 0 | 0 | 0 | 2025 | RS-SHL-AIRS-V09-210101 |  |  | 47.4949 | 47.4949 | 47.4949 | 297.7626 | 0.15351 |  | 139930.9862 | 139930.9862 | 139930.9862 | 451079.0909 | -383120.4558 |  | 142940.5862 | 142940.5862 | 142940.5862 | 452599.0909 | 69478.6351 |  | 3009.6 | 3009.6 | 3009.6 | 1520 | 452599.0909 |  | 69478.6351 | 0 | 0 | 0 | 0 | 66140.0797 | 0 | 7321.8715 | 0 | 0 | 449589.4909 | 0 | 0 | 1520 | 3009.6 | 1489.6 | 0 |  | 0 | 0 | 0 | 119.4039 | 119.4039 | 119.4039 | 119.4039 | 119.4039 | 119.4039 | 119.4039 | 119.4039 | 119.4039 | 119.4039 | 119.4039 | 119.4039 | 119.4039 | 119.4039 | 119.4039 | 119.4039 | 119.4039 | 119.4039 | 119.4039 | 119.4039 | 0 | 0 | 0 | 0 | 0 | 0 | 0 | 0 | 0 | 0 | 0 | 0 |  | 0 | 0 | 0 | 119.4039 | 119.4039 | 119.4039 | 119.4039 | 119.4039 | 119.4039 | 119.4039 | 119.4039 | 119.4039 | 119.4039 | 119.4039 | 119.4039 | 119.4039 | 119.4039 | 119.4039 | 119.4039 | 119.4039 | 119.4039 | 119.4039 | 119.4039 | 0 | 0 | 0 | 0 | 0 | 0 | 0 | 0 | 0 | 0 | 0 | 0 |  | 0 | 0 | 0 | 0 | 0 | 0 | 0 | 0 | 0 | 0 | 0 | 0 | 0 | 0 | 0 | 0 | 0 | 0 | 0 | 0 | 0 | 0 | 0 | 0 | 0 | 0 | 0 | 0 | 0 | 0 | 0 | 0 | 0 | 0 | 0 |  | 0 | 0 | 0 | 0 | 0 | 0 | 0 | 0 | 0 | 0 | 0 | 0 | 0 | 0 | 0 | 0 | 0 | 0 | 0 | 0 | 0 | 0 | 0 | 0 | 0 | 0 | 0 | 0 | 0 | 0 | 0 | 0 | 0 | 0 | 0 |  | 0 | 0 | 0 | 0 | 0 | 0 | 0 | 0 | 0 | 0 | 0 | 0 | 0 | 0 | 0 | 0 | 0 | 0 | 0 | 0 | 0 | 0 | 0 | 0 | 0 | 0 | 0 | 0 | 0 | 0 | 0 | 0 | 0 | 0 | 0 |  | 0 | 0 | 0 | 0 | 0 | 0 | 0 | 0 | 0 | 0 | 0 | 0 | 0 | 0 | 0 | 0 | 0 | 0 | 0 | 0 | 0 | 0 | 0 | 0 | 0 | 0 | 0 | 0 | 0 | 0 | 0 | 0 | 0 | 0 | 0 |  | 0 | 0 | 0 | 0 | 0 | 0 | 0 | 0 | 0 | 0 | 0 | 0 | 0 | 0 | 0 | 0 | 0 | 0 | 0 | 0 | 0 | 0 | 0 | 0 | 0 | 0 | 0 | 0 | 0 | 0 | 0 | 0 | 0 | 0 | 0 |  | 0 | 0 | 0 | 0 | 0 | 0 | 0 | 0 | 0 | 0 | 0 | 0 | 0 | 0 | 0 | 0 | 0 | 0 | 0 | 0 | 0 | 0 | 0 | 0 | 0 | 0 | 0 | 0 | 0 | 0 | 0 | 0 | 0 | 0 | 0 |  | 0 | 0 | 0 | 0 | 0 | 0 | 0 | 0 | 0 | 0 | 0 | 0 | 0 | 0 | 0 | 0 | 0 | 0 | 0 | 0 | 0 | 0 | 0 | 0 | 0 | 0 | 0 | 0 | 0 | 0 | 0 | 0 | 0 | 0 | 0 |  | 1520 |  | 1 | 0 | 0 | 0 | 78.5552 | 0 | 0 | 0 | 0 | 0 | 0 | 0 | 0 | 0 | 0 | 0 | 0 | 0 | 20 | 0 |  | 1520 |  | 0 | 3009.6 | 0 | 0 | 3009.6 |  |  | 2388.0781 | 0 | 0 | 0 | 0 |  | 119.4039 | 119.4039 | 0 | 119.4039 | 0 | 0 | 0 | 0 | 119.4039 | 0 | 2388.0781 | 0 | 0 |  | 119.4039 | 0 | 0 | 0 | 0 | 0 | 0 |  | 0 | 0 | 0 | 0 | 0 | 0 | 0 |  | 1 | 1 | 1 | 0 |  | 0 | 0 | 0 | 0 | 0 | 0 | 0 | 0 | 0 |  | 0 | 0 | 0 | 0 | 0 | 0 | 0 | 0 | 0 | 3009.6 | 716.4234 |  | 0 | 0 | 0 | 0 | 0 | 0 | 0 | 0 | 0
2022_Residential_Direct Distribution Efficient Products | Residential_Direct Distribution Efficient Products_School Kits_Natural Gas_Building Shell_Single-Family/Multifamily_Door Sweep_0_0_0 | Residential_Direct Distribution Efficient Products_School Kits_Natural Gas_Building Shell_Single-Family/Multifamily_Door Sweep_0_0_0_2022 |  | 23 |  | Residential | Direct Distribution Efficient Products | School Kits | Natural Gas | Building Shell | Single-Family/Multifamily | Door Sweep | 0 | 0 | 0 | 2022 | RS-SHL-AIRS-V09-210101 |  |  | 26.95 | 26.95 | 26.95 | n/a | 0.24602 |  | 410020.5548 | 410020.5548 | 410020.5548 | 881191.307 | -664402.1136 |  | 425820.9548 | 425820.9548 | 425820.9548 | 881191.307 | 216789.1934 |  | 15800.4 | 15800.4 | 15800.4 | 0 | 881191.307 |  | 0 | 0 | 0 | 216789.1934 | 0 | 0 | 182959.5627 | 0 | 12801.1212 | 13271.0775 | 0 | 865390.907 | 0 | 0 | 15800.4 | 15800.4 | 0 |  | 0 | 0 | 0 | 0 | 0 | 0 | 0 | 0 | 0 | 0 | 0 | 0 | 0 | 0 | 0 | 0 | 0 | 0 | 0 | 0 | 0 | 0 | 0 | 0 | 0 | 0 | 0 | 0 | 0 | 0 | 0 | 0 | 0 | 0 | 0 |  | 0 | 0 | 0 | 0 | 0 | 0 | 0 | 0 | 0 | 0 | 0 | 0 | 0 | 0 | 0 | 0 | 0 | 0 | 0 | 0 | 0 | 0 | 0 | 0 | 0 | 0 | 0 | 0 | 0 | 0 | 0 | 0 | 0 | 0 | 0 |  | 0 | 0 | 0 | 0 | 0 | 0 | 0 | 0 | 0 | 0 | 0 | 0 | 0 | 0 | 0 | 0 | 0 | 0 | 0 | 0 | 0 | 0 | 0 | 0 | 0 | 0 | 0 | 0 | 0 | 0 | 0 | 0 | 0 | 0 | 0 |  | 0 | 0 | 0 | 0 | 0 | 0 | 0 | 0 | 0 | 0 | 0 | 0 | 0 | 0 | 0 | 0 | 0 | 0 | 0 | 0 | 0 | 0 | 0 | 0 | 0 | 0 | 0 | 0 | 0 | 0 | 0 | 0 | 0 | 0 | 0 |  | 29325.5424 | 29325.5424 | 29325.5424 | 29325.5424 | 29325.5424 | 29325.5424 | 29325.5424 | 29325.5424 | 29325.5424 | 29325.5424 | 29325.5424 | 29325.5424 | 29325.5424 | 29325.5424 | 29325.5424 | 29325.5424 | 29325.5424 | 29325.5424 | 29325.5424 | 29325.5424 | 0 | 0 | 0 | 0 | 0 | 0 | 0 | 0 | 0 | 0 | 0 | 0 | 0 | 0 | 0 |  | 29325.5424 | 29325.5424 | 29325.5424 | 29325.5424 | 29325.5424 | 29325.5424 | 29325.5424 | 29325.5424 | 29325.5424 | 29325.5424 | 29325.5424 | 29325.5424 | 29325.5424 | 29325.5424 | 29325.5424 | 29325.5424 | 29325.5424 | 29325.5424 | 29325.5424 | 29325.5424 | 0 | 0 | 0 | 0 | 0 | 0 | 0 | 0 | 0 | 0 | 0 | 0 | 0 | 0 | 0 |  | 0 | 0 | 0 | 0 | 0 | 0 | 0 | 0 | 0 | 0 | 0 | 0 | 0 | 0 | 0 | 0 | 0 | 0 | 0 | 0 | 0 | 0 | 0 | 0 | 0 | 0 | 0 | 0 | 0 | 0 | 0 | 0 | 0 | 0 | 0 |  | 0 | 0 | 0 | 0 | 0 | 0 | 0 | 0 | 0 | 0 | 0 | 0 | 0 | 0 | 0 | 0 | 0 | 0 | 0 | 0 | 0 | 0 | 0 | 0 | 0 | 0 | 0 | 0 | 0 | 0 | 0 | 0 | 0 | 0 | 0 |  | 0 | 0 | 0 | 0 | 0 | 0 | 0 | 0 | 0 | 0 | 0 | 0 | 0 | 0 | 0 | 0 | 0 | 0 | 0 | 0 | 0 | 0 | 0 | 0 | 0 | 0 | 0 | 0 | 0 | 0 | 0 | 0 | 0 | 0 | 0 |  | 7980 |  | 0 | 0 | 0 | 0 | 0 | 0 | 0 | 0 | 3.6749 | 0 | 0 | 0 | 0 | 0 | 0 | 0 | 0 | 0 | 20 | 0 |  | 0 |  | 0 | 0 | 15800.4 | 0 | 15800.4 |  |  | 0 | 0 | 586510.848 | 0 | 0 |  | 0 | 0 | 0 | 0 | 0 | 29325.5424 | 0 | 29325.5424 | 0 | 29325.5424 | 0 | 586510.848 | 0 |  | 0 | 0 | 0 | 0 | 29325.5424 | 0 | 0 |  | 0 | 0 | 0 | 0 | 0 | 0 | 0 |  | 1 | 1 | 1 | 0 |  | 0 | 0 | 0 | 0 | 0 | 0 | 0 | 0 | 0 |  | 0 | 0 | 0 | 0 | 0 | 0 | 0 | 0 | 0 | 0 | 0 |  | 0 | 0 | 0 | 0 | 0 | 0 | 0 | 0 | 0
2023_Residential_Direct Distribution Efficient Products | Residential_Direct Distribution Efficient Products_School Kits_Natural Gas_Building Shell_Single-Family/Multifamily_Door Sweep_0_0_0 | Residential_Direct Distribution Efficient Products_School Kits_Natural Gas_Building Shell_Single-Family/Multifamily_Door Sweep_0_0_0_2023 |  | 23 |  | Residential | Direct Distribution Efficient Products | School Kits | Natural Gas | Building Shell | Single-Family/Multifamily | Door Sweep | 0 | 0 | 0 | 2023 | RS-SHL-AIRS-V09-210101 |  |  | 27.6637 | 27.6637 | 27.6637 | n/a | 0.2429 |  | 421297.705 | 421297.705 | 421297.705 | 912261.65 | -690673.7502 |  | 437098.105 | 437098.105 | 437098.105 | 912261.65 | 221587.8997 |  | 15800.4 | 15800.4 | 15800.4 | 0 | 912261.65 |  | 0 | 0 | 0 | 221587.8997 | 0 | 0 | 189493.0744 | 0 | 12753.5496 | 13263.5813 | 0 | 896461.25 | 0 | 0 | 15800.4 | 15800.4 | 0 |  | 0 | 0 | 0 | 0 | 0 | 0 | 0 | 0 | 0 | 0 | 0 | 0 | 0 | 0 | 0 | 0 | 0 | 0 | 0 | 0 | 0 | 0 | 0 | 0 | 0 | 0 | 0 | 0 | 0 | 0 | 0 | 0 | 0 | 0 | 0 |  | 0 | 0 | 0 | 0 | 0 | 0 | 0 | 0 | 0 | 0 | 0 | 0 | 0 | 0 | 0 | 0 | 0 | 0 | 0 | 0 | 0 | 0 | 0 | 0 | 0 | 0 | 0 | 0 | 0 | 0 | 0 | 0 | 0 | 0 | 0 |  | 0 | 0 | 0 | 0 | 0 | 0 | 0 | 0 | 0 | 0 | 0 | 0 | 0 | 0 | 0 | 0 | 0 | 0 | 0 | 0 | 0 | 0 | 0 | 0 | 0 | 0 | 0 | 0 | 0 | 0 | 0 | 0 | 0 | 0 | 0 |  | 0 | 0 | 0 | 0 | 0 | 0 | 0 | 0 | 0 | 0 | 0 | 0 | 0 | 0 | 0 | 0 | 0 | 0 | 0 | 0 | 0 | 0 | 0 | 0 | 0 | 0 | 0 | 0 | 0 | 0 | 0 | 0 | 0 | 0 | 0 |  | 0 | 29325.5424 | 29325.5424 | 29325.5424 | 29325.5424 | 29325.5424 | 29325.5424 | 29325.5424 | 29325.5424 | 29325.5424 | 29325.5424 | 29325.5424 | 29325.5424 | 29325.5424 | 29325.5424 | 29325.5424 | 29325.5424 | 29325.5424 | 29325.5424 | 29325.5424 | 29325.5424 | 0 | 0 | 0 | 0 | 0 | 0 | 0 | 0 | 0 | 0 | 0 | 0 | 0 | 0 |  | 0 | 29325.5424 | 29325.5424 | 29325.5424 | 29325.5424 | 29325.5424 | 29325.5424 | 29325.5424 | 29325.5424 | 29325.5424 | 29325.5424 | 29325.5424 | 29325.5424 | 29325.5424 | 29325.5424 | 29325.5424 | 29325.5424 | 29325.5424 | 29325.5424 | 29325.5424 | 29325.5424 | 0 | 0 | 0 | 0 | 0 | 0 | 0 | 0 | 0 | 0 | 0 | 0 | 0 | 0 |  | 0 | 0 | 0 | 0 | 0 | 0 | 0 | 0 | 0 | 0 | 0 | 0 | 0 | 0 | 0 | 0 | 0 | 0 | 0 | 0 | 0 | 0 | 0 | 0 | 0 | 0 | 0 | 0 | 0 | 0 | 0 | 0 | 0 | 0 | 0 |  | 0 | 0 | 0 | 0 | 0 | 0 | 0 | 0 | 0 | 0 | 0 | 0 | 0 | 0 | 0 | 0 | 0 | 0 | 0 | 0 | 0 | 0 | 0 | 0 | 0 | 0 | 0 | 0 | 0 | 0 | 0 | 0 | 0 | 0 | 0 |  | 0 | 0 | 0 | 0 | 0 | 0 | 0 | 0 | 0 | 0 | 0 | 0 | 0 | 0 | 0 | 0 | 0 | 0 | 0 | 0 | 0 | 0 | 0 | 0 | 0 | 0 | 0 | 0 | 0 | 0 | 0 | 0 | 0 | 0 | 0 |  | 7980 |  | 0 | 0 | 0 | 0 | 0 | 0 | 0 | 0 | 3.6749 | 0 | 0 | 0 | 0 | 0 | 0 | 0 | 0 | 0 | 20 | 0 |  | 0 |  | 0 | 0 | 15800.4 | 0 | 15800.4 |  |  | 0 | 0 | 586510.848 | 0 | 0 |  | 0 | 0 | 0 | 0 | 0 | 29325.5424 | 0 | 29325.5424 | 0 | 29325.5424 | 0 | 586510.848 | 0 |  | 0 | 0 | 0 | 0 | 29325.5424 | 0 | 0 |  | 0 | 0 | 0 | 0 | 0 | 0 | 0 |  | 1 | 1 | 1 | 0 |  | 0 | 0 | 0 | 0 | 0 | 0 | 0 | 0 | 0 |  | 0 | 0 | 0 | 0 | 0 | 0 | 0 | 0 | 0 | 0 | 0 |  | 0 | 0 | 0 | 0 | 0 | 0 | 0 | 0 | 0
2024_Residential_Direct Distribution Efficient Products | Residential_Direct Distribution Efficient Products_School Kits_Natural Gas_Building Shell_Single-Family/Multifamily_Door Sweep_0_0_0 | Residential_Direct Distribution Efficient Products_School Kits_Natural Gas_Building Shell_Single-Family/Multifamily_Door Sweep_0_0_0_2024 |  | 23 |  | Residential | Direct Distribution Efficient Products | School Kits | Natural Gas | Building Shell | Single-Family/Multifamily | Door Sweep | 0 | 0 | 0 | 2024 | RS-SHL-AIRS-V09-210101 |  |  | 28.3848 | 28.3848 | 28.3848 | n/a | 0.24019 |  | 432690.9098 | 432690.9098 | 432690.9098 | 942811.4346 | -716358.5033 |  | 448491.3098 | 448491.3098 | 448491.3098 | 942811.4346 | 226452.9313 |  | 15800.4 | 15800.4 | 15800.4 | 0 | 942811.4346 |  | 0 | 0 | 0 | 226452.9313 | 0 | 0 | 196026.586 | 0 | 12758.888 | 13252.9044 | 0 | 927011.0346 | 0 | 0 | 15800.4 | 15800.4 | 0 |  | 0 | 0 | 0 | 0 | 0 | 0 | 0 | 0 | 0 | 0 | 0 | 0 | 0 | 0 | 0 | 0 | 0 | 0 | 0 | 0 | 0 | 0 | 0 | 0 | 0 | 0 | 0 | 0 | 0 | 0 | 0 | 0 | 0 | 0 | 0 |  | 0 | 0 | 0 | 0 | 0 | 0 | 0 | 0 | 0 | 0 | 0 | 0 | 0 | 0 | 0 | 0 | 0 | 0 | 0 | 0 | 0 | 0 | 0 | 0 | 0 | 0 | 0 | 0 | 0 | 0 | 0 | 0 | 0 | 0 | 0 |  | 0 | 0 | 0 | 0 | 0 | 0 | 0 | 0 | 0 | 0 | 0 | 0 | 0 | 0 | 0 | 0 | 0 | 0 | 0 | 0 | 0 | 0 | 0 | 0 | 0 | 0 | 0 | 0 | 0 | 0 | 0 | 0 | 0 | 0 | 0 |  | 0 | 0 | 0 | 0 | 0 | 0 | 0 | 0 | 0 | 0 | 0 | 0 | 0 | 0 | 0 | 0 | 0 | 0 | 0 | 0 | 0 | 0 | 0 | 0 | 0 | 0 | 0 | 0 | 0 | 0 | 0 | 0 | 0 | 0 | 0 |  | 0 | 0 | 29325.5424 | 29325.5424 | 29325.5424 | 29325.5424 | 29325.5424 | 29325.5424 | 29325.5424 | 29325.5424 | 29325.5424 | 29325.5424 | 29325.5424 | 29325.5424 | 29325.5424 | 29325.5424 | 29325.5424 | 29325.5424 | 29325.5424 | 29325.5424 | 29325.5424 | 29325.5424 | 0 | 0 | 0 | 0 | 0 | 0 | 0 | 0 | 0 | 0 | 0 | 0 | 0 |  | 0 | 0 | 29325.5424 | 29325.5424 | 29325.5424 | 29325.5424 | 29325.5424 | 29325.5424 | 29325.5424 | 29325.5424 | 29325.5424 | 29325.5424 | 29325.5424 | 29325.5424 | 29325.5424 | 29325.5424 | 29325.5424 | 29325.5424 | 29325.5424 | 29325.5424 | 29325.5424 | 29325.5424 | 0 | 0 | 0 | 0 | 0 | 0 | 0 | 0 | 0 | 0 | 0 | 0 | 0 |  | 0 | 0 | 0 | 0 | 0 | 0 | 0 | 0 | 0 | 0 | 0 | 0 | 0 | 0 | 0 | 0 | 0 | 0 | 0 | 0 | 0 | 0 | 0 | 0 | 0 | 0 | 0 | 0 | 0 | 0 | 0 | 0 | 0 | 0 | 0 |  | 0 | 0 | 0 | 0 | 0 | 0 | 0 | 0 | 0 | 0 | 0 | 0 | 0 | 0 | 0 | 0 | 0 | 0 | 0 | 0 | 0 | 0 | 0 | 0 | 0 | 0 | 0 | 0 | 0 | 0 | 0 | 0 | 0 | 0 | 0 |  | 0 | 0 | 0 | 0 | 0 | 0 | 0 | 0 | 0 | 0 | 0 | 0 | 0 | 0 | 0 | 0 | 0 | 0 | 0 | 0 | 0 | 0 | 0 | 0 | 0 | 0 | 0 | 0 | 0 | 0 | 0 | 0 | 0 | 0 | 0 |  | 7980 |  | 0 | 0 | 0 | 0 | 0 | 0 | 0 | 0 | 3.6749 | 0 | 0 | 0 | 0 | 0 | 0 | 0 | 0 | 0 | 20 | 0 |  | 0 |  | 0 | 0 | 15800.4 | 0 | 15800.4 |  |  | 0 | 0 | 586510.848 | 0 | 0 |  | 0 | 0 | 0 | 0 | 0 | 29325.5424 | 0 | 29325.5424 | 0 | 29325.5424 | 0 | 586510.848 | 0 |  | 0 | 0 | 0 | 0 | 29325.5424 | 0 | 0 |  | 0 | 0 | 0 | 0 | 0 | 0 | 0 |  | 1 | 1 | 1 | 0 |  | 0 | 0 | 0 | 0 | 0 | 0 | 0 | 0 | 0 |  | 0 | 0 | 0 | 0 | 0 | 0 | 0 | 0 | 0 | 0 | 0 |  | 0 | 0 | 0 | 0 | 0 | 0 | 0 | 0 | 0
2025_Residential_Direct Distribution Efficient Products | Residential_Direct Distribution Efficient Products_School Kits_Natural Gas_Building Shell_Single-Family/Multifamily_Door Sweep_0_0_0 | Residential_Direct Distribution Efficient Products_School Kits_Natural Gas_Building Shell_Single-Family/Multifamily_Door Sweep_0_0_0_2025 |  | 23 |  | Residential | Direct Distribution Efficient Products | School Kits | Natural Gas | Building Shell | Single-Family/Multifamily | Door Sweep | 0 | 0 | 0 | 2025 | RS-SHL-AIRS-V09-210101 |  |  | 29.1015 | 29.1015 | 29.1015 | n/a | 0.23769 |  | 444015.6209 | 444015.6209 | 444015.6209 | 972923.3116 | -741673.7152 |  | 459816.0209 | 459816.0209 | 459816.0209 | 972923.3116 | 231249.5964 |  | 15800.4 | 15800.4 | 15800.4 | 0 | 972923.3116 |  | 0 | 0 | 0 | 231249.5964 | 0 | 0 | 202560.0976 | 0 | 12764.3536 | 13241.9734 | 0 | 957122.9116 | 0 | 0 | 15800.4 | 15800.4 | 0 |  | 0 | 0 | 0 | 0 | 0 | 0 | 0 | 0 | 0 | 0 | 0 | 0 | 0 | 0 | 0 | 0 | 0 | 0 | 0 | 0 | 0 | 0 | 0 | 0 | 0 | 0 | 0 | 0 | 0 | 0 | 0 | 0 | 0 | 0 | 0 |  | 0 | 0 | 0 | 0 | 0 | 0 | 0 | 0 | 0 | 0 | 0 | 0 | 0 | 0 | 0 | 0 | 0 | 0 | 0 | 0 | 0 | 0 | 0 | 0 | 0 | 0 | 0 | 0 | 0 | 0 | 0 | 0 | 0 | 0 | 0 |  | 0 | 0 | 0 | 0 | 0 | 0 | 0 | 0 | 0 | 0 | 0 | 0 | 0 | 0 | 0 | 0 | 0 | 0 | 0 | 0 | 0 | 0 | 0 | 0 | 0 | 0 | 0 | 0 | 0 | 0 | 0 | 0 | 0 | 0 | 0 |  | 0 | 0 | 0 | 0 | 0 | 0 | 0 | 0 | 0 | 0 | 0 | 0 | 0 | 0 | 0 | 0 | 0 | 0 | 0 | 0 | 0 | 0 | 0 | 0 | 0 | 0 | 0 | 0 | 0 | 0 | 0 | 0 | 0 | 0 | 0 |  | 0 | 0 | 0 | 29325.5424 | 29325.5424 | 29325.5424 | 29325.5424 | 29325.5424 | 29325.5424 | 29325.5424 | 29325.5424 | 29325.5424 | 29325.5424 | 29325.5424 | 29325.5424 | 29325.5424 | 29325.5424 | 29325.5424 | 29325.5424 | 29325.5424 | 29325.5424 | 29325.5424 | 29325.5424 | 0 | 0 | 0 | 0 | 0 | 0 | 0 | 0 | 0 | 0 | 0 | 0 |  | 0 | 0 | 0 | 29325.5424 | 29325.5424 | 29325.5424 | 29325.5424 | 29325.5424 | 29325.5424 | 29325.5424 | 29325.5424 | 29325.5424 | 29325.5424 | 29325.5424 | 29325.5424 | 29325.5424 | 29325.5424 | 29325.5424 | 29325.5424 | 29325.5424 | 29325.5424 | 29325.5424 | 29325.5424 | 0 | 0 | 0 | 0 | 0 | 0 | 0 | 0 | 0 | 0 | 0 | 0 |  | 0 | 0 | 0 | 0 | 0 | 0 | 0 | 0 | 0 | 0 | 0 | 0 | 0 | 0 | 0 | 0 | 0 | 0 | 0 | 0 | 0 | 0 | 0 | 0 | 0 | 0 | 0 | 0 | 0 | 0 | 0 | 0 | 0 | 0 | 0 |  | 0 | 0 | 0 | 0 | 0 | 0 | 0 | 0 | 0 | 0 | 0 | 0 | 0 | 0 | 0 | 0 | 0 | 0 | 0 | 0 | 0 | 0 | 0 | 0 | 0 | 0 | 0 | 0 | 0 | 0 | 0 | 0 | 0 | 0 | 0 |  | 0 | 0 | 0 | 0 | 0 | 0 | 0 | 0 | 0 | 0 | 0 | 0 | 0 | 0 | 0 | 0 | 0 | 0 | 0 | 0 | 0 | 0 | 0 | 0 | 0 | 0 | 0 | 0 | 0 | 0 | 0 | 0 | 0 | 0 | 0 |  | 7980 |  | 0 | 0 | 0 | 0 | 0 | 0 | 0 | 0 | 3.6749 | 0 | 0 | 0 | 0 | 0 | 0 | 0 | 0 | 0 | 20 | 0 |  | 0 |  | 0 | 0 | 15800.4 | 0 | 15800.4 |  |  | 0 | 0 | 586510.848 | 0 | 0 |  | 0 | 0 | 0 | 0 | 0 | 29325.5424 | 0 | 29325.5424 | 0 | 29325.5424 | 0 | 586510.848 | 0 |  | 0 | 0 | 0 | 0 | 29325.5424 | 0 | 0 |  | 0 | 0 | 0 | 0 | 0 | 0 | 0 |  | 1 | 1 | 1 | 0 |  | 0 | 0 | 0 | 0 | 0 | 0 | 0 | 0 | 0 |  | 0 | 0 | 0 | 0 | 0 | 0 | 0 | 0 | 0 | 0 | 0 |  | 0 | 0 | 0 | 0 | 0 | 0 | 0 | 0 | 0
2022_Residential_Direct Distribution Efficient Products | Residential_Direct Distribution Efficient Products_School Kits_Electric_Consumer Electronics_Single-Family/Multifamily_Advanced Power Strip_0_Standard Power Strip_Tier 1 | Residential_Direct Distribution Efficient Products_School Kits_Electric_Consumer Electronics_Single-Family/Multifamily_Advanced Power Strip_0_Standard Power Strip_Tier 1_2022 |  | 24 |  | Residential | Direct Distribution Efficient Products | School Kits | Electric | Consumer Electronics | Single-Family/Multifamily | Advanced Power Strip | 0 | Standard Power Strip | Tier 1 | 2022 | RS-CEL-SSTR-V06-210101 |  |  | 1.6741 | 1.5569 | 1.6741 | 11.0153 | 0.19809 |  | 119112.1033 | 105812.1033 | 119112.1033 | 818251.3671 | -721677.7159 |  | 295812.1033 | 295812.1033 | 295812.1033 | 899951.3671 | 178273.6512 |  | 176700 | 190000 | 176700 | 81700 | 899951.3671 |  | 117873.2573 | 50868.0744 | 9532.3196 | 0 | 0 | 95086.5198 | 0 | 22451.9323 | 0 | 0 | 709951.3671 | 0 | 0 | 81700 | 190000 | 95000 | 0 |  | 592.9173 | 592.9173 | 592.9173 | 592.9173 | 592.9173 | 592.9173 | 592.9173 | 0 | 0 | 0 | 0 | 0 | 0 | 0 | 0 | 0 | 0 | 0 | 0 | 0 | 0 | 0 | 0 | 0 | 0 | 0 | 0 | 0 | 0 | 0 | 0 | 0 | 0 | 0 | 0 |  | 592.9173 | 592.9173 | 592.9173 | 592.9173 | 592.9173 | 592.9173 | 592.9173 | 0 | 0 | 0 | 0 | 0 | 0 | 0 | 0 | 0 | 0 | 0 | 0 | 0 | 0 | 0 | 0 | 0 | 0 | 0 | 0 | 0 | 0 | 0 | 0 | 0 | 0 | 0 | 0 |  | 0 | 0 | 0 | 0 | 0 | 0 | 0 | 0 | 0 | 0 | 0 | 0 | 0 | 0 | 0 | 0 | 0 | 0 | 0 | 0 | 0 | 0 | 0 | 0 | 0 | 0 | 0 | 0 | 0 | 0 | 0 | 0 | 0 | 0 | 0 |  | 0 | 0 | 0 | 0 | 0 | 0 | 0 | 0 | 0 | 0 | 0 | 0 | 0 | 0 | 0 | 0 | 0 | 0 | 0 | 0 | 0 | 0 | 0 | 0 | 0 | 0 | 0 | 0 | 0 | 0 | 0 | 0 | 0 | 0 | 0 |  | 0 | 0 | 0 | 0 | 0 | 0 | 0 | 0 | 0 | 0 | 0 | 0 | 0 | 0 | 0 | 0 | 0 | 0 | 0 | 0 | 0 | 0 | 0 | 0 | 0 | 0 | 0 | 0 | 0 | 0 | 0 | 0 | 0 | 0 | 0 |  | 0 | 0 | 0 | 0 | 0 | 0 | 0 | 0 | 0 | 0 | 0 | 0 | 0 | 0 | 0 | 0 | 0 | 0 | 0 | 0 | 0 | 0 | 0 | 0 | 0 | 0 | 0 | 0 | 0 | 0 | 0 | 0 | 0 | 0 | 0 |  | 0 | 0 | 0 | 0 | 0 | 0 | 0 | 0 | 0 | 0 | 0 | 0 | 0 | 0 | 0 | 0 | 0 | 0 | 0 | 0 | 0 | 0 | 0 | 0 | 0 | 0 | 0 | 0 | 0 | 0 | 0 | 0 | 0 | 0 | 0 |  | 66.5358 | 66.5358 | 66.5358 | 66.5358 | 66.5358 | 66.5358 | 66.5358 | 0 | 0 | 0 | 0 | 0 | 0 | 0 | 0 | 0 | 0 | 0 | 0 | 0 | 0 | 0 | 0 | 0 | 0 | 0 | 0 | 0 | 0 | 0 | 0 | 0 | 0 | 0 | 0 |  | 0 | 0 | 0 | 0 | 0 | 0 | 0 | 0 | 0 | 0 | 0 | 0 | 0 | 0 | 0 | 0 | 0 | 0 | 0 | 0 | 0 | 0 | 0 | 0 | 0 | 0 | 0 | 0 | 0 | 0 | 0 | 0 | 0 | 0 | 0 |  | 9500 |  | 10 | 0 | 0 | 0 | 72.5725 | 0 | 0 | 0.0081439 | 0 | 0 | 0 | 0 | 0 | 0 | 0 | 0 | 0 | 0 | 7 | 0 |  | 95000 |  | 0 | 190000 | 0 | 0 | 190000 |  |  | 4150.4213 | 465.7507 | 0 | 0 | 0 |  | 689.4388 | 592.9173 | 0 | 592.9173 | 66.5358 | 0 | 0 | 0 | 689.4388 | 0 | 4826.0712 | 0 | 0 |  | 689.4388 | 0 | 0 | 77.3672 | 0 | 0 | 0 |  | 0 | 0 | 0 | 0 | 0 | 0 | 0 |  | 0.86 | 1 | 0.86 | 0 |  | 0 | 0 | 0 | 0 | 0 | 0 | 0 | 592.9173 | 0 |  | 0 | 0 | 0 | 0 | 0 | 0 | 0 | 174643.9884 | 0 | 364643.9884 | 4150.4213 |  | 0 | 0 | 0 | 0 | 0 | 0 | 0 | 0 | 0
2023_Residential_Direct Distribution Efficient Products | Residential_Direct Distribution Efficient Products_School Kits_Electric_Consumer Electronics_Single-Family/Multifamily_Advanced Power Strip_0_Standard Power Strip_Tier 1 | Residential_Direct Distribution Efficient Products_School Kits_Electric_Consumer Electronics_Single-Family/Multifamily_Advanced Power Strip_0_Standard Power Strip_Tier 1_2023 |  | 24 |  | Residential | Direct Distribution Efficient Products | School Kits | Electric | Consumer Electronics | Single-Family/Multifamily | Advanced Power Strip | 0 | Standard Power Strip | Tier 1 | 2023 | RS-CEL-SSTR-V06-210101 |  |  | 1.7276 | 1.6067 | 1.7276 | 11.4072 | 0.19791 |  | 128568.1921 | 115268.1921 | 128568.1921 | 850271.7501 | -747526.7988 |  | 305268.1921 | 305268.1921 | 305268.1921 | 931971.7501 | 184444.9513 |  | 176700 | 190000 | 176700 | 81700 | 931971.7501 |  | 120254.4526 | 54465.6138 | 9724.885 | 0 | 0 | 99371.9333 | 0 | 21451.3075 | 0 | 0 | 741971.7501 | 0 | 0 | 81700 | 190000 | 95000 | 0 |  | 0 | 592.9173 | 592.9173 | 592.9173 | 592.9173 | 592.9173 | 592.9173 | 592.9173 | 0 | 0 | 0 | 0 | 0 | 0 | 0 | 0 | 0 | 0 | 0 | 0 | 0 | 0 | 0 | 0 | 0 | 0 | 0 | 0 | 0 | 0 | 0 | 0 | 0 | 0 | 0 |  | 0 | 592.9173 | 592.9173 | 592.9173 | 592.9173 | 592.9173 | 592.9173 | 592.9173 | 0 | 0 | 0 | 0 | 0 | 0 | 0 | 0 | 0 | 0 | 0 | 0 | 0 | 0 | 0 | 0 | 0 | 0 | 0 | 0 | 0 | 0 | 0 | 0 | 0 | 0 | 0 |  | 0 | 0 | 0 | 0 | 0 | 0 | 0 | 0 | 0 | 0 | 0 | 0 | 0 | 0 | 0 | 0 | 0 | 0 | 0 | 0 | 0 | 0 | 0 | 0 | 0 | 0 | 0 | 0 | 0 | 0 | 0 | 0 | 0 | 0 | 0 |  | 0 | 0 | 0 | 0 | 0 | 0 | 0 | 0 | 0 | 0 | 0 | 0 | 0 | 0 | 0 | 0 | 0 | 0 | 0 | 0 | 0 | 0 | 0 | 0 | 0 | 0 | 0 | 0 | 0 | 0 | 0 | 0 | 0 | 0 | 0 |  | 0 | 0 | 0 | 0 | 0 | 0 | 0 | 0 | 0 | 0 | 0 | 0 | 0 | 0 | 0 | 0 | 0 | 0 | 0 | 0 | 0 | 0 | 0 | 0 | 0 | 0 | 0 | 0 | 0 | 0 | 0 | 0 | 0 | 0 | 0 |  | 0 | 0 | 0 | 0 | 0 | 0 | 0 | 0 | 0 | 0 | 0 | 0 | 0 | 0 | 0 | 0 | 0 | 0 | 0 | 0 | 0 | 0 | 0 | 0 | 0 | 0 | 0 | 0 | 0 | 0 | 0 | 0 | 0 | 0 | 0 |  | 0 | 0 | 0 | 0 | 0 | 0 | 0 | 0 | 0 | 0 | 0 | 0 | 0 | 0 | 0 | 0 | 0 | 0 | 0 | 0 | 0 | 0 | 0 | 0 | 0 | 0 | 0 | 0 | 0 | 0 | 0 | 0 | 0 | 0 | 0 |  | 0 | 66.5358 | 66.5358 | 66.5358 | 66.5358 | 66.5358 | 66.5358 | 66.5358 | 0 | 0 | 0 | 0 | 0 | 0 | 0 | 0 | 0 | 0 | 0 | 0 | 0 | 0 | 0 | 0 | 0 | 0 | 0 | 0 | 0 | 0 | 0 | 0 | 0 | 0 | 0 |  | 0 | 0 | 0 | 0 | 0 | 0 | 0 | 0 | 0 | 0 | 0 | 0 | 0 | 0 | 0 | 0 | 0 | 0 | 0 | 0 | 0 | 0 | 0 | 0 | 0 | 0 | 0 | 0 | 0 | 0 | 0 | 0 | 0 | 0 | 0 |  | 9500 |  | 10 | 0 | 0 | 0 | 72.5725 | 0 | 0 | 0.0081439 | 0 | 0 | 0 | 0 | 0 | 0 | 0 | 0 | 0 | 0 | 7 | 0 |  | 95000 |  | 0 | 190000 | 0 | 0 | 190000 |  |  | 4150.4213 | 465.7507 | 0 | 0 | 0 |  | 689.4388 | 592.9173 | 0 | 592.9173 | 66.5358 | 0 | 0 | 0 | 689.4388 | 0 | 4826.0712 | 0 | 0 |  | 689.4388 | 0 | 0 | 77.3672 | 0 | 0 | 0 |  | 0 | 0 | 0 | 0 | 0 | 0 | 0 |  | 0.86 | 1 | 0.86 | 0 |  | 0 | 0 | 0 | 0 | 0 | 0 | 0 | 0 | 592.9173 |  | 0 | 0 | 0 | 0 | 0 | 0 | 0 | 0 | 177979.6885 | 367979.6885 | 4150.4213 |  | 0 | 0 | 0 | 0 | 0 | 0 | 0 | 0 | 0
2024_Residential_Direct Distribution Efficient Products | Residential_Direct Distribution Efficient Products_School Kits_Electric_Consumer Electronics_Single-Family/Multifamily_Advanced Power Strip_0_Standard Power Strip_Tier 1 | Residential_Direct Distribution Efficient Products_School Kits_Electric_Consumer Electronics_Single-Family/Multifamily_Advanced Power Strip_0_Standard Power Strip_Tier 1_2024 |  | 24 |  | Residential | Direct Distribution Efficient Products | School Kits | Electric | Consumer Electronics | Single-Family/Multifamily | Advanced Power Strip | 0 | Standard Power Strip | Tier 1 | 2024 | RS-CEL-SSTR-V06-210101 |  |  | 1.7679 | 1.6442 | 1.7679 | 11.7956 | 0.19544 |  | 135692.0827 | 122392.0827 | 135692.0827 | 881999.6932 | -775358.7679 |  | 312392.0827 | 312392.0827 | 312392.0827 | 963699.6932 | 188340.9254 |  | 176700 | 190000 | 176700 | 81700 | 963699.6932 |  | 122794.5504 | 55616.0742 | 9930.3008 | 0 | 0 | 103657.3468 | 0 | 20393.8105 | 0 | 0 | 773699.6932 | 0 | 0 | 81700 | 190000 | 95000 | 0 |  | 0 | 0 | 592.9173 | 592.9173 | 592.9173 | 592.9173 | 592.9173 | 592.9173 | 592.9173 | 0 | 0 | 0 | 0 | 0 | 0 | 0 | 0 | 0 | 0 | 0 | 0 | 0 | 0 | 0 | 0 | 0 | 0 | 0 | 0 | 0 | 0 | 0 | 0 | 0 | 0 |  | 0 | 0 | 592.9173 | 592.9173 | 592.9173 | 592.9173 | 592.9173 | 592.9173 | 592.9173 | 0 | 0 | 0 | 0 | 0 | 0 | 0 | 0 | 0 | 0 | 0 | 0 | 0 | 0 | 0 | 0 | 0 | 0 | 0 | 0 | 0 | 0 | 0 | 0 | 0 | 0 |  | 0 | 0 | 0 | 0 | 0 | 0 | 0 | 0 | 0 | 0 | 0 | 0 | 0 | 0 | 0 | 0 | 0 | 0 | 0 | 0 | 0 | 0 | 0 | 0 | 0 | 0 | 0 | 0 | 0 | 0 | 0 | 0 | 0 | 0 | 0 |  | 0 | 0 | 0 | 0 | 0 | 0 | 0 | 0 | 0 | 0 | 0 | 0 | 0 | 0 | 0 | 0 | 0 | 0 | 0 | 0 | 0 | 0 | 0 | 0 | 0 | 0 | 0 | 0 | 0 | 0 | 0 | 0 | 0 | 0 | 0 |  | 0 | 0 | 0 | 0 | 0 | 0 | 0 | 0 | 0 | 0 | 0 | 0 | 0 | 0 | 0 | 0 | 0 | 0 | 0 | 0 | 0 | 0 | 0 | 0 | 0 | 0 | 0 | 0 | 0 | 0 | 0 | 0 | 0 | 0 | 0 |  | 0 | 0 | 0 | 0 | 0 | 0 | 0 | 0 | 0 | 0 | 0 | 0 | 0 | 0 | 0 | 0 | 0 | 0 | 0 | 0 | 0 | 0 | 0 | 0 | 0 | 0 | 0 | 0 | 0 | 0 | 0 | 0 | 0 | 0 | 0 |  | 0 | 0 | 0 | 0 | 0 | 0 | 0 | 0 | 0 | 0 | 0 | 0 | 0 | 0 | 0 | 0 | 0 | 0 | 0 | 0 | 0 | 0 | 0 | 0 | 0 | 0 | 0 | 0 | 0 | 0 | 0 | 0 | 0 | 0 | 0 |  | 0 | 0 | 66.5358 | 66.5358 | 66.5358 | 66.5358 | 66.5358 | 66.5358 | 66.5358 | 0 | 0 | 0 | 0 | 0 | 0 | 0 | 0 | 0 | 0 | 0 | 0 | 0 | 0 | 0 | 0 | 0 | 0 | 0 | 0 | 0 | 0 | 0 | 0 | 0 | 0 |  | 0 | 0 | 0 | 0 | 0 | 0 | 0 | 0 | 0 | 0 | 0 | 0 | 0 | 0 | 0 | 0 | 0 | 0 | 0 | 0 | 0 | 0 | 0 | 0 | 0 | 0 | 0 | 0 | 0 | 0 | 0 | 0 | 0 | 0 | 0 |  | 9500 |  | 10 | 0 | 0 | 0 | 72.5725 | 0 | 0 | 0.0081439 | 0 | 0 | 0 | 0 | 0 | 0 | 0 | 0 | 0 | 0 | 7 | 0 |  | 95000 |  | 0 | 190000 | 0 | 0 | 190000 |  |  | 4150.4213 | 465.7507 | 0 | 0 | 0 |  | 689.4388 | 592.9173 | 0 | 592.9173 | 66.5358 | 0 | 0 | 0 | 689.4388 | 0 | 4826.0712 | 0 | 0 |  | 689.4388 | 0 | 0 | 77.3672 | 0 | 0 | 0 |  | 0 | 0 | 0 | 0 | 0 | 0 | 0 |  | 0.86 | 1 | 0.86 | 0 |  | 0 | 0 | 0 | 0 | 0 | 0 | 0 | 0 | 0 |  | 0 | 0 | 0 | 0 | 0 | 0 | 0 | 0 | 0 | 190000 | 4150.4213 |  | 0 | 0 | 0 | 0 | 0 | 0 | 0 | 0 | 0
2025_Residential_Direct Distribution Efficient Products | Residential_Direct Distribution Efficient Products_School Kits_Electric_Consumer Electronics_Single-Family/Multifamily_Advanced Power Strip_0_Standard Power Strip_Tier 1 | Residential_Direct Distribution Efficient Products_School Kits_Electric_Consumer Electronics_Single-Family/Multifamily_Advanced Power Strip_0_Standard Power Strip_Tier 1_2025 |  | 24 |  | Residential | Direct Distribution Efficient Products | School Kits | Electric | Consumer Electronics | Single-Family/Multifamily | Advanced Power Strip | 0 | Standard Power Strip | Tier 1 | 2025 | RS-CEL-SSTR-V06-210101 |  |  | 1.8075 | 1.681 | 1.8075 | 12.1811 | 0.19299 |  | 142691.0194 | 129391.0194 | 142691.0194 | 913494.7461 | -803136.7653 |  | 319391.0194 | 319391.0194 | 319391.0194 | 995194.7461 | 192057.9808 |  | 176700 | 190000 | 176700 | 81700 | 995194.7461 |  | 125217.9969 | 56713.7009 | 10126.283 | 0 | 0 | 107942.7602 | 0 | 19390.2784 | 0 | 0 | 805194.7461 | 0 | 0 | 81700 | 190000 | 95000 | 0 |  | 0 | 0 | 0 | 592.9173 | 592.9173 | 592.9173 | 592.9173 | 592.9173 | 592.9173 | 592.9173 | 0 | 0 | 0 | 0 | 0 | 0 | 0 | 0 | 0 | 0 | 0 | 0 | 0 | 0 | 0 | 0 | 0 | 0 | 0 | 0 | 0 | 0 | 0 | 0 | 0 |  | 0 | 0 | 0 | 592.9173 | 592.9173 | 592.9173 | 592.9173 | 592.9173 | 592.9173 | 592.9173 | 0 | 0 | 0 | 0 | 0 | 0 | 0 | 0 | 0 | 0 | 0 | 0 | 0 | 0 | 0 | 0 | 0 | 0 | 0 | 0 | 0 | 0 | 0 | 0 | 0 |  | 0 | 0 | 0 | 0 | 0 | 0 | 0 | 0 | 0 | 0 | 0 | 0 | 0 | 0 | 0 | 0 | 0 | 0 | 0 | 0 | 0 | 0 | 0 | 0 | 0 | 0 | 0 | 0 | 0 | 0 | 0 | 0 | 0 | 0 | 0 |  | 0 | 0 | 0 | 0 | 0 | 0 | 0 | 0 | 0 | 0 | 0 | 0 | 0 | 0 | 0 | 0 | 0 | 0 | 0 | 0 | 0 | 0 | 0 | 0 | 0 | 0 | 0 | 0 | 0 | 0 | 0 | 0 | 0 | 0 | 0 |  | 0 | 0 | 0 | 0 | 0 | 0 | 0 | 0 | 0 | 0 | 0 | 0 | 0 | 0 | 0 | 0 | 0 | 0 | 0 | 0 | 0 | 0 | 0 | 0 | 0 | 0 | 0 | 0 | 0 | 0 | 0 | 0 | 0 | 0 | 0 |  | 0 | 0 | 0 | 0 | 0 | 0 | 0 | 0 | 0 | 0 | 0 | 0 | 0 | 0 | 0 | 0 | 0 | 0 | 0 | 0 | 0 | 0 | 0 | 0 | 0 | 0 | 0 | 0 | 0 | 0 | 0 | 0 | 0 | 0 | 0 |  | 0 | 0 | 0 | 0 | 0 | 0 | 0 | 0 | 0 | 0 | 0 | 0 | 0 | 0 | 0 | 0 | 0 | 0 | 0 | 0 | 0 | 0 | 0 | 0 | 0 | 0 | 0 | 0 | 0 | 0 | 0 | 0 | 0 | 0 | 0 |  | 0 | 0 | 0 | 66.5358 | 66.5358 | 66.5358 | 66.5358 | 66.5358 | 66.5358 | 66.5358 | 0 | 0 | 0 | 0 | 0 | 0 | 0 | 0 | 0 | 0 | 0 | 0 | 0 | 0 | 0 | 0 | 0 | 0 | 0 | 0 | 0 | 0 | 0 | 0 | 0 |  | 0 | 0 | 0 | 0 | 0 | 0 | 0 | 0 | 0 | 0 | 0 | 0 | 0 | 0 | 0 | 0 | 0 | 0 | 0 | 0 | 0 | 0 | 0 | 0 | 0 | 0 | 0 | 0 | 0 | 0 | 0 | 0 | 0 | 0 | 0 |  | 9500 |  | 10 | 0 | 0 | 0 | 72.5725 | 0 | 0 | 0.0081439 | 0 | 0 | 0 | 0 | 0 | 0 | 0 | 0 | 0 | 0 | 7 | 0 |  | 95000 |  | 0 | 190000 | 0 | 0 | 190000 |  |  | 4150.4213 | 465.7507 | 0 | 0 | 0 |  | 689.4388 | 592.9173 | 0 | 592.9173 | 66.5358 | 0 | 0 | 0 | 689.4388 | 0 | 4826.0712 | 0 | 0 |  | 689.4388 | 0 | 0 | 77.3672 | 0 | 0 | 0 |  | 0 | 0 | 0 | 0 | 0 | 0 | 0 |  | 0.86 | 1 | 0.86 | 0 |  | 0 | 0 | 0 | 0 | 0 | 0 | 0 | 0 | 0 |  | 0 | 0 | 0 | 0 | 0 | 0 | 0 | 0 | 0 | 190000 | 3557.5039 |  | 0 | 0 | 0 | 0 | 0 | 0 | 0 | 0 | 0
2022_Residential_Direct Distribution Efficient Products | Residential_Direct Distribution Efficient Products_School Kits_Electric_Lighting_Single-Family/Multifamily_LED Screw Based Omnidirectional Bulb_2022, Year 1 Install_43W_9W | Residential_Direct Distribution Efficient Products_School Kits_Electric_Lighting_Single-Family/Multifamily_LED Screw Based Omnidirectional Bulb_2022, Year 1 Install_43W_9W_2022 |  | 25 |  | Residential | Direct Distribution Efficient Products | School Kits | Electric | Lighting | Single-Family/Multifamily | LED Screw Based Omnidirectional Bulb | 2022, Year 1 Install | 43W | 9W | 2022 | RS-LTG-LEDA-V10-210101 |  |  | 0.61182 | 0.5925 | 0.61182 | 13.864 | 0.18454 |  | -104997.5506 | -113813.5506 | -104997.5506 | 595395.9116 | -523261.3233 |  | 165486.4494 | 165486.4494 | 165486.4494 | 641679.9116 | 118418.5883 |  | 270484 | 279300 | 270484 | 46284 | 641679.9116 |  | 82497.8345 | 62899.7761 | 11856.2287 | -38835.251 | 0 | 67016.4841 | -30145.7559 | 15588.8679 | -2645.104 | -2746.6311 | 500018.7488 | -137638.8372 | 0 | 46284 | 279300 | 224200 | 0 |  | 463.9209 | 463.9209 | 463.9209 | 463.9209 | 176.2899 | 176.2899 | 176.2899 | 176.2899 | 176.2899 | 176.2899 | 0 | 0 | 0 | 0 | 0 | 0 | 0 | 0 | 0 | 0 | 0 | 0 | 0 | 0 | 0 | 0 | 0 | 0 | 0 | 0 | 0 | 0 | 0 | 0 | 0 |  | 751.6693 | 751.6693 | 751.6693 | 751.6693 | 285.6343 | 285.6343 | 285.6343 | 285.6343 | 285.6343 | 285.6343 | 0 | 0 | 0 | 0 | 0 | 0 | 0 | 0 | 0 | 0 | 0 | 0 | 0 | 0 | 0 | 0 | 0 | 0 | 0 | 0 | 0 | 0 | 0 | 0 | 0 |  | 0 | 0 | 0 | 0 | 0 | 0 | 0 | 0 | 0 | 0 | 0 | 0 | 0 | 0 | 0 | 0 | 0 | 0 | 0 | 0 | 0 | 0 | 0 | 0 | 0 | 0 | 0 | 0 | 0 | 0 | 0 | 0 | 0 | 0 | 0 |  | 0 | 0 | 0 | 0 | 0 | 0 | 0 | 0 | 0 | 0 | 0 | 0 | 0 | 0 | 0 | 0 | 0 | 0 | 0 | 0 | 0 | 0 | 0 | 0 | 0 | 0 | 0 | 0 | 0 | 0 | 0 | 0 | 0 | 0 | 0 |  | -16735.0417 | -16735.0417 | -16735.0417 | -16735.0417 | -6359.3158 | -6359.3158 | -6359.3158 | -6359.3158 | -6359.3158 | -6359.3158 | 0 | 0 | 0 | 0 | 0 | 0 | 0 | 0 | 0 | 0 | 0 | 0 | 0 | 0 | 0 | 0 | 0 | 0 | 0 | 0 | 0 | 0 | 0 | 0 | 0 |  | 0 | 0 | 0 | 0 | 0 | 0 | 0 | 0 | 0 | 0 | 0 | 0 | 0 | 0 | 0 | 0 | 0 | 0 | 0 | 0 | 0 | 0 | 0 | 0 | 0 | 0 | 0 | 0 | 0 | 0 | 0 | 0 | 0 | 0 | 0 |  | 0 | 0 | 0 | 0 | 0 | 0 | 0 | 0 | 0 | 0 | 0 | 0 | 0 | 0 | 0 | 0 | 0 | 0 | 0 | 0 | 0 | 0 | 0 | 0 | 0 | 0 | 0 | 0 | 0 | 0 | 0 | 0 | 0 | 0 | 0 |  | 92.5179 | 92.5179 | 92.5179 | 92.5179 | 35.1568 | 35.1568 | 35.1568 | 35.1568 | 35.1568 | 35.1568 | 0 | 0 | 0 | 0 | 0 | 0 | 0 | 0 | 0 | 0 | 0 | 0 | 0 | 0 | 0 | 0 | 0 | 0 | 0 | 0 | 0 | 0 | 0 | 0 | 0 |  | 0 | 0 | 0 | 0 | 0 | 0 | 0 | 0 | 0 | 0 | 0 | 0 | 0 | 0 | 0 | 0 | 0 | 0 | 0 | 0 | 0 | 0 | 0 | 0 | 0 | 0 | 0 | 0 | 0 | 0 | 0 | 0 | 0 | 0 | 0 |  | 38000 |  | 1.45 | 0 | 0 | 0 | 8.9484 | 0 | -3.4256 | 0.0011014 | 0 | -0.20163 | 0 | 23.5485 | 0 | -9.0147 | 0.0028984 | 0 | -0.5306 | 0 | 10 | 4 |  | 55100 |  | 0 | 279300 | 0 | 0 | 279300 |  |  | 4720.483 | 581.0127 | 0 | 0 | 0 |  | 894.8444 | 751.6693 | 0 | 751.6693 | 92.5179 | 0 | 0 | 0 | 894.8444 | 0 | 8948.4437 | 0 | 0 |  | 340.0409 | 0 | -130.1719 | 41.8534 | 0 | -7661.8263 | 0 |  | 894.8444 | 0 | -342.5576 | 110.1404 | 0 | -20162.7008 | 0 |  | 0.84 | 0.83 | 0.84 | 0 |  | 0 | 0 | 0 | 0 | 466.0349 | 0 | 0 | 0 | 0 |  | 0 | 0 | 0 | 0 | 129696.2981 | 0 | 0 | 0 | 0 | 408996.2981 | 4434.8487 |  | 0 | 0 | 0 | 0 | 0 | 0 | 0 | 0 | 0
2023_Residential_Direct Distribution Efficient Products | Residential_Direct Distribution Efficient Products_School Kits_Electric_Lighting_Single-Family/Multifamily_LED Screw Based Omnidirectional Bulb_2022, Year 1 Install_43W_9W | Residential_Direct Distribution Efficient Products_School Kits_Electric_Lighting_Single-Family/Multifamily_LED Screw Based Omnidirectional Bulb_2022, Year 1 Install_43W_9W_2023 |  | 25 |  | Residential | Direct Distribution Efficient Products | School Kits | Electric | Lighting | Single-Family/Multifamily | LED Screw Based Omnidirectional Bulb | 2022, Year 1 Install | 43W | 9W | 2023 | RS-LTG-LEDA-V10-210101 |  |  | n/a | n/a | n/a | n/a | n/a |  | 0 | 0 | 0 | 0 | 0 |  | 0 | 0 | 0 | 0 | 0 |  | 0 | 0 | 0 | 0 | 0 |  | 0 | 0 | 0 | 0 | 0 | 0 | 0 | 0 | 0 | 0 | 0 | 0 | 0 | 0 | 0 | 0 | 0 |  | 0 | 0 | 0 | 0 | 0 | 0 | 0 | 0 | 0 | 0 | 0 | 0 | 0 | 0 | 0 | 0 | 0 | 0 | 0 | 0 | 0 | 0 | 0 | 0 | 0 | 0 | 0 | 0 | 0 | 0 | 0 | 0 | 0 | 0 | 0 |  | 0 | 0 | 0 | 0 | 0 | 0 | 0 | 0 | 0 | 0 | 0 | 0 | 0 | 0 | 0 | 0 | 0 | 0 | 0 | 0 | 0 | 0 | 0 | 0 | 0 | 0 | 0 | 0 | 0 | 0 | 0 | 0 | 0 | 0 | 0 |  | 0 | 0 | 0 | 0 | 0 | 0 | 0 | 0 | 0 | 0 | 0 | 0 | 0 | 0 | 0 | 0 | 0 | 0 | 0 | 0 | 0 | 0 | 0 | 0 | 0 | 0 | 0 | 0 | 0 | 0 | 0 | 0 | 0 | 0 | 0 |  | 0 | 0 | 0 | 0 | 0 | 0 | 0 | 0 | 0 | 0 | 0 | 0 | 0 | 0 | 0 | 0 | 0 | 0 | 0 | 0 | 0 | 0 | 0 | 0 | 0 | 0 | 0 | 0 | 0 | 0 | 0 | 0 | 0 | 0 | 0 |  | 0 | 0 | 0 | 0 | 0 | 0 | 0 | 0 | 0 | 0 | 0 | 0 | 0 | 0 | 0 | 0 | 0 | 0 | 0 | 0 | 0 | 0 | 0 | 0 | 0 | 0 | 0 | 0 | 0 | 0 | 0 | 0 | 0 | 0 | 0 |  | 0 | 0 | 0 | 0 | 0 | 0 | 0 | 0 | 0 | 0 | 0 | 0 | 0 | 0 | 0 | 0 | 0 | 0 | 0 | 0 | 0 | 0 | 0 | 0 | 0 | 0 | 0 | 0 | 0 | 0 | 0 | 0 | 0 | 0 | 0 |  | 0 | 0 | 0 | 0 | 0 | 0 | 0 | 0 | 0 | 0 | 0 | 0 | 0 | 0 | 0 | 0 | 0 | 0 | 0 | 0 | 0 | 0 | 0 | 0 | 0 | 0 | 0 | 0 | 0 | 0 | 0 | 0 | 0 | 0 | 0 |  | 0 | 0 | 0 | 0 | 0 | 0 | 0 | 0 | 0 | 0 | 0 | 0 | 0 | 0 | 0 | 0 | 0 | 0 | 0 | 0 | 0 | 0 | 0 | 0 | 0 | 0 | 0 | 0 | 0 | 0 | 0 | 0 | 0 | 0 | 0 |  | 0 | 0 | 0 | 0 | 0 | 0 | 0 | 0 | 0 | 0 | 0 | 0 | 0 | 0 | 0 | 0 | 0 | 0 | 0 | 0 | 0 | 0 | 0 | 0 | 0 | 0 | 0 | 0 | 0 | 0 | 0 | 0 | 0 | 0 | 0 |  | 0 |  | 1.45 | 0 | 0 | 0 | 8.9484 | 0 | -3.4256 | 0.0011014 | 0 | -0.20163 | 0 | 23.5485 | 0 | -9.0147 | 0.0028984 | 0 | -0.5306 | 0 | 10 | 4 |  | 0 |  | 0 | 0 | 0 | 0 | 0 |  |  | 0 | 0 | 0 | 0 | 0 |  | 0 | 0 | 0 | 0 | 0 | 0 | 0 | 0 | 0 | 0 | 0 | 0 | 0 |  | 0 | 0 | 0 | 0 | 0 | 0 | 0 |  | 0 | 0 | 0 | 0 | 0 | 0 | 0 |  | 0.84 | 0.83 | 0.84 | 0 |  | 0 | 0 | 0 | 0 | 0 | 0 | 0 | 0 | 0 |  | 0 | 0 | 0 | 0 | 0 | 0 | 0 | 0 | 0 | 0 | 0 |  | 0 | 0 | 0 | 0 | 0 | 0 | 0 | 0 | 0
2024_Residential_Direct Distribution Efficient Products | Residential_Direct Distribution Efficient Products_School Kits_Electric_Lighting_Single-Family/Multifamily_LED Screw Based Omnidirectional Bulb_2022, Year 1 Install_43W_9W | Residential_Direct Distribution Efficient Products_School Kits_Electric_Lighting_Single-Family/Multifamily_LED Screw Based Omnidirectional Bulb_2022, Year 1 Install_43W_9W_2024 |  | 25 |  | Residential | Direct Distribution Efficient Products | School Kits | Electric | Lighting | Single-Family/Multifamily | LED Screw Based Omnidirectional Bulb | 2022, Year 1 Install | 43W | 9W | 2024 | RS-LTG-LEDA-V10-210101 |  |  | n/a | n/a | n/a | n/a | n/a |  | 0 | 0 | 0 | 0 | 0 |  | 0 | 0 | 0 | 0 | 0 |  | 0 | 0 | 0 | 0 | 0 |  | 0 | 0 | 0 | 0 | 0 | 0 | 0 | 0 | 0 | 0 | 0 | 0 | 0 | 0 | 0 | 0 | 0 |  | 0 | 0 | 0 | 0 | 0 | 0 | 0 | 0 | 0 | 0 | 0 | 0 | 0 | 0 | 0 | 0 | 0 | 0 | 0 | 0 | 0 | 0 | 0 | 0 | 0 | 0 | 0 | 0 | 0 | 0 | 0 | 0 | 0 | 0 | 0 |  | 0 | 0 | 0 | 0 | 0 | 0 | 0 | 0 | 0 | 0 | 0 | 0 | 0 | 0 | 0 | 0 | 0 | 0 | 0 | 0 | 0 | 0 | 0 | 0 | 0 | 0 | 0 | 0 | 0 | 0 | 0 | 0 | 0 | 0 | 0 |  | 0 | 0 | 0 | 0 | 0 | 0 | 0 | 0 | 0 | 0 | 0 | 0 | 0 | 0 | 0 | 0 | 0 | 0 | 0 | 0 | 0 | 0 | 0 | 0 | 0 | 0 | 0 | 0 | 0 | 0 | 0 | 0 | 0 | 0 | 0 |  | 0 | 0 | 0 | 0 | 0 | 0 | 0 | 0 | 0 | 0 | 0 | 0 | 0 | 0 | 0 | 0 | 0 | 0 | 0 | 0 | 0 | 0 | 0 | 0 | 0 | 0 | 0 | 0 | 0 | 0 | 0 | 0 | 0 | 0 | 0 |  | 0 | 0 | 0 | 0 | 0 | 0 | 0 | 0 | 0 | 0 | 0 | 0 | 0 | 0 | 0 | 0 | 0 | 0 | 0 | 0 | 0 | 0 | 0 | 0 | 0 | 0 | 0 | 0 | 0 | 0 | 0 | 0 | 0 | 0 | 0 |  | 0 | 0 | 0 | 0 | 0 | 0 | 0 | 0 | 0 | 0 | 0 | 0 | 0 | 0 | 0 | 0 | 0 | 0 | 0 | 0 | 0 | 0 | 0 | 0 | 0 | 0 | 0 | 0 | 0 | 0 | 0 | 0 | 0 | 0 | 0 |  | 0 | 0 | 0 | 0 | 0 | 0 | 0 | 0 | 0 | 0 | 0 | 0 | 0 | 0 | 0 | 0 | 0 | 0 | 0 | 0 | 0 | 0 | 0 | 0 | 0 | 0 | 0 | 0 | 0 | 0 | 0 | 0 | 0 | 0 | 0 |  | 0 | 0 | 0 | 0 | 0 | 0 | 0 | 0 | 0 | 0 | 0 | 0 | 0 | 0 | 0 | 0 | 0 | 0 | 0 | 0 | 0 | 0 | 0 | 0 | 0 | 0 | 0 | 0 | 0 | 0 | 0 | 0 | 0 | 0 | 0 |  | 0 | 0 | 0 | 0 | 0 | 0 | 0 | 0 | 0 | 0 | 0 | 0 | 0 | 0 | 0 | 0 | 0 | 0 | 0 | 0 | 0 | 0 | 0 | 0 | 0 | 0 | 0 | 0 | 0 | 0 | 0 | 0 | 0 | 0 | 0 |  | 0 |  | 1.45 | 0 | 0 | 0 | 8.9484 | 0 | -3.4256 | 0.0011014 | 0 | -0.20163 | 0 | 23.5485 | 0 | -9.0147 | 0.0028984 | 0 | -0.5306 | 0 | 10 | 4 |  | 0 |  | 0 | 0 | 0 | 0 | 0 |  |  | 0 | 0 | 0 | 0 | 0 |  | 0 | 0 | 0 | 0 | 0 | 0 | 0 | 0 | 0 | 0 | 0 | 0 | 0 |  | 0 | 0 | 0 | 0 | 0 | 0 | 0 |  | 0 | 0 | 0 | 0 | 0 | 0 | 0 |  | 0.84 | 0.83 | 0.84 | 0 |  | 0 | 0 | 0 | 0 | 0 | 0 | 0 | 0 | 0 |  | 0 | 0 | 0 | 0 | 0 | 0 | 0 | 0 | 0 | 0 | 0 |  | 0 | 0 | 0 | 0 | 0 | 0 | 0 | 0 | 0
2025_Residential_Direct Distribution Efficient Products | Residential_Direct Distribution Efficient Products_School Kits_Electric_Lighting_Single-Family/Multifamily_LED Screw Based Omnidirectional Bulb_2022, Year 1 Install_43W_9W | Residential_Direct Distribution Efficient Products_School Kits_Electric_Lighting_Single-Family/Multifamily_LED Screw Based Omnidirectional Bulb_2022, Year 1 Install_43W_9W_2025 |  | 25 |  | Residential | Direct Distribution Efficient Products | School Kits | Electric | Lighting | Single-Family/Multifamily | LED Screw Based Omnidirectional Bulb | 2022, Year 1 Install | 43W | 9W | 2025 | RS-LTG-LEDA-V10-210101 |  |  | n/a | n/a | n/a | n/a | n/a |  | 0 | 0 | 0 | 0 | 0 |  | 0 | 0 | 0 | 0 | 0 |  | 0 | 0 | 0 | 0 | 0 |  | 0 | 0 | 0 | 0 | 0 | 0 | 0 | 0 | 0 | 0 | 0 | 0 | 0 | 0 | 0 | 0 | 0 |  | 0 | 0 | 0 | 0 | 0 | 0 | 0 | 0 | 0 | 0 | 0 | 0 | 0 | 0 | 0 | 0 | 0 | 0 | 0 | 0 | 0 | 0 | 0 | 0 | 0 | 0 | 0 | 0 | 0 | 0 | 0 | 0 | 0 | 0 | 0 |  | 0 | 0 | 0 | 0 | 0 | 0 | 0 | 0 | 0 | 0 | 0 | 0 | 0 | 0 | 0 | 0 | 0 | 0 | 0 | 0 | 0 | 0 | 0 | 0 | 0 | 0 | 0 | 0 | 0 | 0 | 0 | 0 | 0 | 0 | 0 |  | 0 | 0 | 0 | 0 | 0 | 0 | 0 | 0 | 0 | 0 | 0 | 0 | 0 | 0 | 0 | 0 | 0 | 0 | 0 | 0 | 0 | 0 | 0 | 0 | 0 | 0 | 0 | 0 | 0 | 0 | 0 | 0 | 0 | 0 | 0 |  | 0 | 0 | 0 | 0 | 0 | 0 | 0 | 0 | 0 | 0 | 0 | 0 | 0 | 0 | 0 | 0 | 0 | 0 | 0 | 0 | 0 | 0 | 0 | 0 | 0 | 0 | 0 | 0 | 0 | 0 | 0 | 0 | 0 | 0 | 0 |  | 0 | 0 | 0 | 0 | 0 | 0 | 0 | 0 | 0 | 0 | 0 | 0 | 0 | 0 | 0 | 0 | 0 | 0 | 0 | 0 | 0 | 0 | 0 | 0 | 0 | 0 | 0 | 0 | 0 | 0 | 0 | 0 | 0 | 0 | 0 |  | 0 | 0 | 0 | 0 | 0 | 0 | 0 | 0 | 0 | 0 | 0 | 0 | 0 | 0 | 0 | 0 | 0 | 0 | 0 | 0 | 0 | 0 | 0 | 0 | 0 | 0 | 0 | 0 | 0 | 0 | 0 | 0 | 0 | 0 | 0 |  | 0 | 0 | 0 | 0 | 0 | 0 | 0 | 0 | 0 | 0 | 0 | 0 | 0 | 0 | 0 | 0 | 0 | 0 | 0 | 0 | 0 | 0 | 0 | 0 | 0 | 0 | 0 | 0 | 0 | 0 | 0 | 0 | 0 | 0 | 0 |  | 0 | 0 | 0 | 0 | 0 | 0 | 0 | 0 | 0 | 0 | 0 | 0 | 0 | 0 | 0 | 0 | 0 | 0 | 0 | 0 | 0 | 0 | 0 | 0 | 0 | 0 | 0 | 0 | 0 | 0 | 0 | 0 | 0 | 0 | 0 |  | 0 | 0 | 0 | 0 | 0 | 0 | 0 | 0 | 0 | 0 | 0 | 0 | 0 | 0 | 0 | 0 | 0 | 0 | 0 | 0 | 0 | 0 | 0 | 0 | 0 | 0 | 0 | 0 | 0 | 0 | 0 | 0 | 0 | 0 | 0 |  | 0 |  | 1.45 | 0 | 0 | 0 | 8.9484 | 0 | -3.4256 | 0.0011014 | 0 | -0.20163 | 0 | 23.5485 | 0 | -9.0147 | 0.0028984 | 0 | -0.5306 | 0 | 10 | 4 |  | 0 |  | 0 | 0 | 0 | 0 | 0 |  |  | 0 | 0 | 0 | 0 | 0 |  | 0 | 0 | 0 | 0 | 0 | 0 | 0 | 0 | 0 | 0 | 0 | 0 | 0 |  | 0 | 0 | 0 | 0 | 0 | 0 | 0 |  | 0 | 0 | 0 | 0 | 0 | 0 | 0 |  | 0.84 | 0.83 | 0.84 | 0 |  | 0 | 0 | 0 | 0 | 0 | 0 | 0 | 0 | 0 |  | 0 | 0 | 0 | 0 | 0 | 0 | 0 | 0 | 0 | 0 | 0 |  | 0 | 0 | 0 | 0 | 0 | 0 | 0 | 0 | 0
2022_Residential_Direct Distribution Efficient Products | Residential_Direct Distribution Efficient Products_School Kits_Electric_Lighting_Single-Family/Multifamily_LED Screw Based Omnidirectional Bulb_2022, Year 2 Install_43W_9W | Residential_Direct Distribution Efficient Products_School Kits_Electric_Lighting_Single-Family/Multifamily_LED Screw Based Omnidirectional Bulb_2022, Year 2 Install_43W_9W_2022 |  | 26 |  | Residential | Direct Distribution Efficient Products | School Kits | Electric | Lighting | Single-Family/Multifamily | LED Screw Based Omnidirectional Bulb | 2022, Year 2 Install | 43W | 9W | 2022 | RS-LTG-LEDA-V10-210101 |  |  | n/a | n/a | n/a | n/a | n/a |  | 0 | 0 | 0 | 0 | 0 |  | 0 | 0 | 0 | 0 | 0 |  | 0 | 0 | 0 | 0 | 0 |  | 0 | 0 | 0 | 0 | 0 | 0 | 0 | 0 | 0 | 0 | 0 | 0 | 0 | 0 | 0 | 0 | 0 |  | 0 | 0 | 0 | 0 | 0 | 0 | 0 | 0 | 0 | 0 | 0 | 0 | 0 | 0 | 0 | 0 | 0 | 0 | 0 | 0 | 0 | 0 | 0 | 0 | 0 | 0 | 0 | 0 | 0 | 0 | 0 | 0 | 0 | 0 | 0 |  | 0 | 0 | 0 | 0 | 0 | 0 | 0 | 0 | 0 | 0 | 0 | 0 | 0 | 0 | 0 | 0 | 0 | 0 | 0 | 0 | 0 | 0 | 0 | 0 | 0 | 0 | 0 | 0 | 0 | 0 | 0 | 0 | 0 | 0 | 0 |  | 0 | 0 | 0 | 0 | 0 | 0 | 0 | 0 | 0 | 0 | 0 | 0 | 0 | 0 | 0 | 0 | 0 | 0 | 0 | 0 | 0 | 0 | 0 | 0 | 0 | 0 | 0 | 0 | 0 | 0 | 0 | 0 | 0 | 0 | 0 |  | 0 | 0 | 0 | 0 | 0 | 0 | 0 | 0 | 0 | 0 | 0 | 0 | 0 | 0 | 0 | 0 | 0 | 0 | 0 | 0 | 0 | 0 | 0 | 0 | 0 | 0 | 0 | 0 | 0 | 0 | 0 | 0 | 0 | 0 | 0 |  | 0 | 0 | 0 | 0 | 0 | 0 | 0 | 0 | 0 | 0 | 0 | 0 | 0 | 0 | 0 | 0 | 0 | 0 | 0 | 0 | 0 | 0 | 0 | 0 | 0 | 0 | 0 | 0 | 0 | 0 | 0 | 0 | 0 | 0 | 0 |  | 0 | 0 | 0 | 0 | 0 | 0 | 0 | 0 | 0 | 0 | 0 | 0 | 0 | 0 | 0 | 0 | 0 | 0 | 0 | 0 | 0 | 0 | 0 | 0 | 0 | 0 | 0 | 0 | 0 | 0 | 0 | 0 | 0 | 0 | 0 |  | 0 | 0 | 0 | 0 | 0 | 0 | 0 | 0 | 0 | 0 | 0 | 0 | 0 | 0 | 0 | 0 | 0 | 0 | 0 | 0 | 0 | 0 | 0 | 0 | 0 | 0 | 0 | 0 | 0 | 0 | 0 | 0 | 0 | 0 | 0 |  | 0 | 0 | 0 | 0 | 0 | 0 | 0 | 0 | 0 | 0 | 0 | 0 | 0 | 0 | 0 | 0 | 0 | 0 | 0 | 0 | 0 | 0 | 0 | 0 | 0 | 0 | 0 | 0 | 0 | 0 | 0 | 0 | 0 | 0 | 0 |  | 0 | 0 | 0 | 0 | 0 | 0 | 0 | 0 | 0 | 0 | 0 | 0 | 0 | 0 | 0 | 0 | 0 | 0 | 0 | 0 | 0 | 0 | 0 | 0 | 0 | 0 | 0 | 0 | 0 | 0 | 0 | 0 | 0 | 0 | 0 |  | 0 |  | 1.45 | 0 | 0 | 0 | 1.9388 | 0 | -0.74221 | 0.00023864 | 0 | -0.043686 | 0 | 5.1022 | 0 | -1.9532 | 0.00062799 | 0 | -0.11496 | 0 | 10 | 4 |  | 0 |  | 0 | 0 | 0 | 0 | 0 |  |  | 0 | 0 | 0 | 0 | 0 |  | 0 | 0 | 0 | 0 | 0 | 0 | 0 | 0 | 0 | 0 | 0 | 0 | 0 |  | 0 | 0 | 0 | 0 | 0 | 0 | 0 |  | 0 | 0 | 0 | 0 | 0 | 0 | 0 |  | 0.84 | 0.83 | 0.84 | 0 |  | 0 | 0 | 0 | 0 | 0 | 0 | 0 | 0 | 0 |  | 0 | 0 | 0 | 0 | 0 | 0 | 0 | 0 | 0 | 0 | 0 |  | 0 | 0 | 0 | 0 | 0 | 0 | 0 | 0 | 0
2023_Residential_Direct Distribution Efficient Products | Residential_Direct Distribution Efficient Products_School Kits_Electric_Lighting_Single-Family/Multifamily_LED Screw Based Omnidirectional Bulb_2022, Year 2 Install_43W_9W | Residential_Direct Distribution Efficient Products_School Kits_Electric_Lighting_Single-Family/Multifamily_LED Screw Based Omnidirectional Bulb_2022, Year 2 Install_43W_9W_2023 |  | 26 |  | Residential | Direct Distribution Efficient Products | School Kits | Electric | Lighting | Single-Family/Multifamily | LED Screw Based Omnidirectional Bulb | 2022, Year 2 Install | 43W | 9W | 2023 | RS-LTG-LEDA-V10-210101 |  |  | 0.8039 | n/a | 0.8039 | 1.7673 | 0.32775 |  | -9076.1193 | 37207.8807 | -9076.1193 | 35512.5462 | -54987.8239 |  | 37207.8807 | 37207.8807 | 37207.8807 | 81796.5462 | 26808.7223 |  | 46284 | 0 | 46284 | 46284 | 81796.5462 |  | 18233.6002 | 14676.2254 | 2620.4534 | -8721.5567 | 0 | 15167.8271 | -6822.8827 | 3216.0143 | -566.8242 | -594.976 | 113155.6288 | -31359.0826 | 0 | 46284 | 0 | 0 | 0 |  | 0 | 100.5162 | 100.5162 | 100.5162 | 100.5162 | 38.1962 | 38.1962 | 38.1962 | 38.1962 | 38.1962 | 38.1962 | 0 | 0 | 0 | 0 | 0 | 0 | 0 | 0 | 0 | 0 | 0 | 0 | 0 | 0 | 0 | 0 | 0 | 0 | 0 | 0 | 0 | 0 | 0 | 0 |  | 0 | 162.8617 | 162.8617 | 162.8617 | 162.8617 | 61.8874 | 61.8874 | 61.8874 | 61.8874 | 61.8874 | 61.8874 | 0 | 0 | 0 | 0 | 0 | 0 | 0 | 0 | 0 | 0 | 0 | 0 | 0 | 0 | 0 | 0 | 0 | 0 | 0 | 0 | 0 | 0 | 0 | 0 |  | 0 | 0 | 0 | 0 | 0 | 0 | 0 | 0 | 0 | 0 | 0 | 0 | 0 | 0 | 0 | 0 | 0 | 0 | 0 | 0 | 0 | 0 | 0 | 0 | 0 | 0 | 0 | 0 | 0 | 0 | 0 | 0 | 0 | 0 | 0 |  | 0 | 0 | 0 | 0 | 0 | 0 | 0 | 0 | 0 | 0 | 0 | 0 | 0 | 0 | 0 | 0 | 0 | 0 | 0 | 0 | 0 | 0 | 0 | 0 | 0 | 0 | 0 | 0 | 0 | 0 | 0 | 0 | 0 | 0 | 0 |  | 0 | -3625.9257 | -3625.9257 | -3625.9257 | -3625.9257 | -1377.8518 | -1377.8518 | -1377.8518 | -1377.8518 | -1377.8518 | -1377.8518 | 0 | 0 | 0 | 0 | 0 | 0 | 0 | 0 | 0 | 0 | 0 | 0 | 0 | 0 | 0 | 0 | 0 | 0 | 0 | 0 | 0 | 0 | 0 | 0 |  | 0 | 0 | 0 | 0 | 0 | 0 | 0 | 0 | 0 | 0 | 0 | 0 | 0 | 0 | 0 | 0 | 0 | 0 | 0 | 0 | 0 | 0 | 0 | 0 | 0 | 0 | 0 | 0 | 0 | 0 | 0 | 0 | 0 | 0 | 0 |  | 0 | 0 | 0 | 0 | 0 | 0 | 0 | 0 | 0 | 0 | 0 | 0 | 0 | 0 | 0 | 0 | 0 | 0 | 0 | 0 | 0 | 0 | 0 | 0 | 0 | 0 | 0 | 0 | 0 | 0 | 0 | 0 | 0 | 0 | 0 |  | 0 | 20.0456 | 20.0456 | 20.0456 | 20.0456 | 7.6173 | 7.6173 | 7.6173 | 7.6173 | 7.6173 | 7.6173 | 0 | 0 | 0 | 0 | 0 | 0 | 0 | 0 | 0 | 0 | 0 | 0 | 0 | 0 | 0 | 0 | 0 | 0 | 0 | 0 | 0 | 0 | 0 | 0 |  | 0 | 0 | 0 | 0 | 0 | 0 | 0 | 0 | 0 | 0 | 0 | 0 | 0 | 0 | 0 | 0 | 0 | 0 | 0 | 0 | 0 | 0 | 0 | 0 | 0 | 0 | 0 | 0 | 0 | 0 | 0 | 0 | 0 | 0 | 0 |  | 38000 |  | 1.45 | 0 | 0 | 0 | 1.9388 | 0 | -0.74221 | 0.00023864 | 0 | -0.043686 | 0 | 5.1022 | 0 | -1.9532 | 0.00062799 | 0 | -0.11496 | 0 | 10 | 4 |  | 55100 |  | 0 | 0 | 0 | 0 | 0 |  |  | 1022.7713 | 125.8861 | 0 | 0 | 0 |  | 193.8829 | 162.8617 | 0 | 162.8617 | 20.0456 | 0 | 0 | 0 | 193.8829 | 0 | 1938.8295 | 0 | 0 |  | 73.6755 | 0 | -28.2039 | 9.0682 | 0 | -1660.0624 | 0 |  | 193.8829 | 0 | -74.2208 | 23.8638 | 0 | -4368.5852 | 0 |  | 0.84 | 0.83 | 0.84 | 0 |  | 0 | 0 | 0 | 0 | 0 | 100.9742 | 0 | 0 | 0 |  | 0 | 0 | 0 | 0 | 0 | 28637.5911 | 0 | 0 | 0 | 28637.5911 | 898.9964 |  | 0 | 0 | 0 | 0 | 0 | 0 | 0 | 0 | 0
2024_Residential_Direct Distribution Efficient Products | Residential_Direct Distribution Efficient Products_School Kits_Electric_Lighting_Single-Family/Multifamily_LED Screw Based Omnidirectional Bulb_2022, Year 2 Install_43W_9W | Residential_Direct Distribution Efficient Products_School Kits_Electric_Lighting_Single-Family/Multifamily_LED Screw Based Omnidirectional Bulb_2022, Year 2 Install_43W_9W_2024 |  | 26 |  | Residential | Direct Distribution Efficient Products | School Kits | Electric | Lighting | Single-Family/Multifamily | LED Screw Based Omnidirectional Bulb | 2022, Year 2 Install | 43W | 9W | 2024 | RS-LTG-LEDA-V10-210101 |  |  | n/a | n/a | n/a | n/a | n/a |  | 0 | 0 | 0 | 0 | 0 |  | 0 | 0 | 0 | 0 | 0 |  | 0 | 0 | 0 | 0 | 0 |  | 0 | 0 | 0 | 0 | 0 | 0 | 0 | 0 | 0 | 0 | 0 | 0 | 0 | 0 | 0 | 0 | 0 |  | 0 | 0 | 0 | 0 | 0 | 0 | 0 | 0 | 0 | 0 | 0 | 0 | 0 | 0 | 0 | 0 | 0 | 0 | 0 | 0 | 0 | 0 | 0 | 0 | 0 | 0 | 0 | 0 | 0 | 0 | 0 | 0 | 0 | 0 | 0 |  | 0 | 0 | 0 | 0 | 0 | 0 | 0 | 0 | 0 | 0 | 0 | 0 | 0 | 0 | 0 | 0 | 0 | 0 | 0 | 0 | 0 | 0 | 0 | 0 | 0 | 0 | 0 | 0 | 0 | 0 | 0 | 0 | 0 | 0 | 0 |  | 0 | 0 | 0 | 0 | 0 | 0 | 0 | 0 | 0 | 0 | 0 | 0 | 0 | 0 | 0 | 0 | 0 | 0 | 0 | 0 | 0 | 0 | 0 | 0 | 0 | 0 | 0 | 0 | 0 | 0 | 0 | 0 | 0 | 0 | 0 |  | 0 | 0 | 0 | 0 | 0 | 0 | 0 | 0 | 0 | 0 | 0 | 0 | 0 | 0 | 0 | 0 | 0 | 0 | 0 | 0 | 0 | 0 | 0 | 0 | 0 | 0 | 0 | 0 | 0 | 0 | 0 | 0 | 0 | 0 | 0 |  | 0 | 0 | 0 | 0 | 0 | 0 | 0 | 0 | 0 | 0 | 0 | 0 | 0 | 0 | 0 | 0 | 0 | 0 | 0 | 0 | 0 | 0 | 0 | 0 | 0 | 0 | 0 | 0 | 0 | 0 | 0 | 0 | 0 | 0 | 0 |  | 0 | 0 | 0 | 0 | 0 | 0 | 0 | 0 | 0 | 0 | 0 | 0 | 0 | 0 | 0 | 0 | 0 | 0 | 0 | 0 | 0 | 0 | 0 | 0 | 0 | 0 | 0 | 0 | 0 | 0 | 0 | 0 | 0 | 0 | 0 |  | 0 | 0 | 0 | 0 | 0 | 0 | 0 | 0 | 0 | 0 | 0 | 0 | 0 | 0 | 0 | 0 | 0 | 0 | 0 | 0 | 0 | 0 | 0 | 0 | 0 | 0 | 0 | 0 | 0 | 0 | 0 | 0 | 0 | 0 | 0 |  | 0 | 0 | 0 | 0 | 0 | 0 | 0 | 0 | 0 | 0 | 0 | 0 | 0 | 0 | 0 | 0 | 0 | 0 | 0 | 0 | 0 | 0 | 0 | 0 | 0 | 0 | 0 | 0 | 0 | 0 | 0 | 0 | 0 | 0 | 0 |  | 0 | 0 | 0 | 0 | 0 | 0 | 0 | 0 | 0 | 0 | 0 | 0 | 0 | 0 | 0 | 0 | 0 | 0 | 0 | 0 | 0 | 0 | 0 | 0 | 0 | 0 | 0 | 0 | 0 | 0 | 0 | 0 | 0 | 0 | 0 |  | 0 |  | 1.45 | 0 | 0 | 0 | 1.9388 | 0 | -0.74221 | 0.00023864 | 0 | -0.043686 | 0 | 5.1022 | 0 | -1.9532 | 0.00062799 | 0 | -0.11496 | 0 | 10 | 4 |  | 0 |  | 0 | 0 | 0 | 0 | 0 |  |  | 0 | 0 | 0 | 0 | 0 |  | 0 | 0 | 0 | 0 | 0 | 0 | 0 | 0 | 0 | 0 | 0 | 0 | 0 |  | 0 | 0 | 0 | 0 | 0 | 0 | 0 |  | 0 | 0 | 0 | 0 | 0 | 0 | 0 |  | 0.84 | 0.83 | 0.84 | 0 |  | 0 | 0 | 0 | 0 | 0 | 0 | 0 | 0 | 0 |  | 0 | 0 | 0 | 0 | 0 | 0 | 0 | 0 | 0 | 0 | 0 |  | 0 | 0 | 0 | 0 | 0 | 0 | 0 | 0 | 0
2025_Residential_Direct Distribution Efficient Products | Residential_Direct Distribution Efficient Products_School Kits_Electric_Lighting_Single-Family/Multifamily_LED Screw Based Omnidirectional Bulb_2022, Year 2 Install_43W_9W | Residential_Direct Distribution Efficient Products_School Kits_Electric_Lighting_Single-Family/Multifamily_LED Screw Based Omnidirectional Bulb_2022, Year 2 Install_43W_9W_2025 |  | 26 |  | Residential | Direct Distribution Efficient Products | School Kits | Electric | Lighting | Single-Family/Multifamily | LED Screw Based Omnidirectional Bulb | 2022, Year 2 Install | 43W | 9W | 2025 | RS-LTG-LEDA-V10-210101 |  |  | n/a | n/a | n/a | n/a | n/a |  | 0 | 0 | 0 | 0 | 0 |  | 0 | 0 | 0 | 0 | 0 |  | 0 | 0 | 0 | 0 | 0 |  | 0 | 0 | 0 | 0 | 0 | 0 | 0 | 0 | 0 | 0 | 0 | 0 | 0 | 0 | 0 | 0 | 0 |  | 0 | 0 | 0 | 0 | 0 | 0 | 0 | 0 | 0 | 0 | 0 | 0 | 0 | 0 | 0 | 0 | 0 | 0 | 0 | 0 | 0 | 0 | 0 | 0 | 0 | 0 | 0 | 0 | 0 | 0 | 0 | 0 | 0 | 0 | 0 |  | 0 | 0 | 0 | 0 | 0 | 0 | 0 | 0 | 0 | 0 | 0 | 0 | 0 | 0 | 0 | 0 | 0 | 0 | 0 | 0 | 0 | 0 | 0 | 0 | 0 | 0 | 0 | 0 | 0 | 0 | 0 | 0 | 0 | 0 | 0 |  | 0 | 0 | 0 | 0 | 0 | 0 | 0 | 0 | 0 | 0 | 0 | 0 | 0 | 0 | 0 | 0 | 0 | 0 | 0 | 0 | 0 | 0 | 0 | 0 | 0 | 0 | 0 | 0 | 0 | 0 | 0 | 0 | 0 | 0 | 0 |  | 0 | 0 | 0 | 0 | 0 | 0 | 0 | 0 | 0 | 0 | 0 | 0 | 0 | 0 | 0 | 0 | 0 | 0 | 0 | 0 | 0 | 0 | 0 | 0 | 0 | 0 | 0 | 0 | 0 | 0 | 0 | 0 | 0 | 0 | 0 |  | 0 | 0 | 0 | 0 | 0 | 0 | 0 | 0 | 0 | 0 | 0 | 0 | 0 | 0 | 0 | 0 | 0 | 0 | 0 | 0 | 0 | 0 | 0 | 0 | 0 | 0 | 0 | 0 | 0 | 0 | 0 | 0 | 0 | 0 | 0 |  | 0 | 0 | 0 | 0 | 0 | 0 | 0 | 0 | 0 | 0 | 0 | 0 | 0 | 0 | 0 | 0 | 0 | 0 | 0 | 0 | 0 | 0 | 0 | 0 | 0 | 0 | 0 | 0 | 0 | 0 | 0 | 0 | 0 | 0 | 0 |  | 0 | 0 | 0 | 0 | 0 | 0 | 0 | 0 | 0 | 0 | 0 | 0 | 0 | 0 | 0 | 0 | 0 | 0 | 0 | 0 | 0 | 0 | 0 | 0 | 0 | 0 | 0 | 0 | 0 | 0 | 0 | 0 | 0 | 0 | 0 |  | 0 | 0 | 0 | 0 | 0 | 0 | 0 | 0 | 0 | 0 | 0 | 0 | 0 | 0 | 0 | 0 | 0 | 0 | 0 | 0 | 0 | 0 | 0 | 0 | 0 | 0 | 0 | 0 | 0 | 0 | 0 | 0 | 0 | 0 | 0 |  | 0 | 0 | 0 | 0 | 0 | 0 | 0 | 0 | 0 | 0 | 0 | 0 | 0 | 0 | 0 | 0 | 0 | 0 | 0 | 0 | 0 | 0 | 0 | 0 | 0 | 0 | 0 | 0 | 0 | 0 | 0 | 0 | 0 | 0 | 0 |  | 0 |  | 1.45 | 0 | 0 | 0 | 1.9388 | 0 | -0.74221 | 0.00023864 | 0 | -0.043686 | 0 | 5.1022 | 0 | -1.9532 | 0.00062799 | 0 | -0.11496 | 0 | 10 | 4 |  | 0 |  | 0 | 0 | 0 | 0 | 0 |  |  | 0 | 0 | 0 | 0 | 0 |  | 0 | 0 | 0 | 0 | 0 | 0 | 0 | 0 | 0 | 0 | 0 | 0 | 0 |  | 0 | 0 | 0 | 0 | 0 | 0 | 0 |  | 0 | 0 | 0 | 0 | 0 | 0 | 0 |  | 0.84 | 0.83 | 0.84 | 0 |  | 0 | 0 | 0 | 0 | 0 | 0 | 0 | 0 | 0 |  | 0 | 0 | 0 | 0 | 0 | 0 | 0 | 0 | 0 | 0 | 0 |  | 0 | 0 | 0 | 0 | 0 | 0 | 0 | 0 | 0
2022_Residential_Direct Distribution Efficient Products | Residential_Direct Distribution Efficient Products_School Kits_Electric_Lighting_Single-Family/Multifamily_LED Screw Based Omnidirectional Bulb_2022, Year 3 Install_43W_9W | Residential_Direct Distribution Efficient Products_School Kits_Electric_Lighting_Single-Family/Multifamily_LED Screw Based Omnidirectional Bulb_2022, Year 3 Install_43W_9W_2022 |  | 27 |  | Residential | Direct Distribution Efficient Products | School Kits | Electric | Lighting | Single-Family/Multifamily | LED Screw Based Omnidirectional Bulb | 2022, Year 3 Install | 43W | 9W | 2022 | RS-LTG-LEDA-V10-210101 |  |  | n/a | n/a | n/a | n/a | n/a |  | 0 | 0 | 0 | 0 | 0 |  | 0 | 0 | 0 | 0 | 0 |  | 0 | 0 | 0 | 0 | 0 |  | 0 | 0 | 0 | 0 | 0 | 0 | 0 | 0 | 0 | 0 | 0 | 0 | 0 | 0 | 0 | 0 | 0 |  | 0 | 0 | 0 | 0 | 0 | 0 | 0 | 0 | 0 | 0 | 0 | 0 | 0 | 0 | 0 | 0 | 0 | 0 | 0 | 0 | 0 | 0 | 0 | 0 | 0 | 0 | 0 | 0 | 0 | 0 | 0 | 0 | 0 | 0 | 0 |  | 0 | 0 | 0 | 0 | 0 | 0 | 0 | 0 | 0 | 0 | 0 | 0 | 0 | 0 | 0 | 0 | 0 | 0 | 0 | 0 | 0 | 0 | 0 | 0 | 0 | 0 | 0 | 0 | 0 | 0 | 0 | 0 | 0 | 0 | 0 |  | 0 | 0 | 0 | 0 | 0 | 0 | 0 | 0 | 0 | 0 | 0 | 0 | 0 | 0 | 0 | 0 | 0 | 0 | 0 | 0 | 0 | 0 | 0 | 0 | 0 | 0 | 0 | 0 | 0 | 0 | 0 | 0 | 0 | 0 | 0 |  | 0 | 0 | 0 | 0 | 0 | 0 | 0 | 0 | 0 | 0 | 0 | 0 | 0 | 0 | 0 | 0 | 0 | 0 | 0 | 0 | 0 | 0 | 0 | 0 | 0 | 0 | 0 | 0 | 0 | 0 | 0 | 0 | 0 | 0 | 0 |  | 0 | 0 | 0 | 0 | 0 | 0 | 0 | 0 | 0 | 0 | 0 | 0 | 0 | 0 | 0 | 0 | 0 | 0 | 0 | 0 | 0 | 0 | 0 | 0 | 0 | 0 | 0 | 0 | 0 | 0 | 0 | 0 | 0 | 0 | 0 |  | 0 | 0 | 0 | 0 | 0 | 0 | 0 | 0 | 0 | 0 | 0 | 0 | 0 | 0 | 0 | 0 | 0 | 0 | 0 | 0 | 0 | 0 | 0 | 0 | 0 | 0 | 0 | 0 | 0 | 0 | 0 | 0 | 0 | 0 | 0 |  | 0 | 0 | 0 | 0 | 0 | 0 | 0 | 0 | 0 | 0 | 0 | 0 | 0 | 0 | 0 | 0 | 0 | 0 | 0 | 0 | 0 | 0 | 0 | 0 | 0 | 0 | 0 | 0 | 0 | 0 | 0 | 0 | 0 | 0 | 0 |  | 0 | 0 | 0 | 0 | 0 | 0 | 0 | 0 | 0 | 0 | 0 | 0 | 0 | 0 | 0 | 0 | 0 | 0 | 0 | 0 | 0 | 0 | 0 | 0 | 0 | 0 | 0 | 0 | 0 | 0 | 0 | 0 | 0 | 0 | 0 |  | 0 | 0 | 0 | 0 | 0 | 0 | 0 | 0 | 0 | 0 | 0 | 0 | 0 | 0 | 0 | 0 | 0 | 0 | 0 | 0 | 0 | 0 | 0 | 0 | 0 | 0 | 0 | 0 | 0 | 0 | 0 | 0 | 0 | 0 | 0 |  | 0 |  | 1.45 | 0 | 0 | 0 | 1.6405 | 0 | -0.62802 | 0.00020192 | 0 | -0.036965 | 0 | 4.3172 | 0 | -1.6527 | 0.00053138 | 0 | -0.097276 | 0 | 10 | 4 |  | 0 |  | 0 | 0 | 0 | 0 | 0 |  |  | 0 | 0 | 0 | 0 | 0 |  | 0 | 0 | 0 | 0 | 0 | 0 | 0 | 0 | 0 | 0 | 0 | 0 | 0 |  | 0 | 0 | 0 | 0 | 0 | 0 | 0 |  | 0 | 0 | 0 | 0 | 0 | 0 | 0 |  | 0.84 | 0.83 | 0.84 | 0 |  | 0 | 0 | 0 | 0 | 0 | 0 | 0 | 0 | 0 |  | 0 | 0 | 0 | 0 | 0 | 0 | 0 | 0 | 0 | 0 | 0 |  | 0 | 0 | 0 | 0 | 0 | 0 | 0 | 0 | 0
2023_Residential_Direct Distribution Efficient Products | Residential_Direct Distribution Efficient Products_School Kits_Electric_Lighting_Single-Family/Multifamily_LED Screw Based Omnidirectional Bulb_2022, Year 3 Install_43W_9W | Residential_Direct Distribution Efficient Products_School Kits_Electric_Lighting_Single-Family/Multifamily_LED Screw Based Omnidirectional Bulb_2022, Year 3 Install_43W_9W_2023 |  | 27 |  | Residential | Direct Distribution Efficient Products | School Kits | Electric | Lighting | Single-Family/Multifamily | LED Screw Based Omnidirectional Bulb | 2022, Year 3 Install | 43W | 9W | 2023 | RS-LTG-LEDA-V10-210101 |  |  | n/a | n/a | n/a | n/a | n/a |  | 0 | 0 | 0 | 0 | 0 |  | 0 | 0 | 0 | 0 | 0 |  | 0 | 0 | 0 | 0 | 0 |  | 0 | 0 | 0 | 0 | 0 | 0 | 0 | 0 | 0 | 0 | 0 | 0 | 0 | 0 | 0 | 0 | 0 |  | 0 | 0 | 0 | 0 | 0 | 0 | 0 | 0 | 0 | 0 | 0 | 0 | 0 | 0 | 0 | 0 | 0 | 0 | 0 | 0 | 0 | 0 | 0 | 0 | 0 | 0 | 0 | 0 | 0 | 0 | 0 | 0 | 0 | 0 | 0 |  | 0 | 0 | 0 | 0 | 0 | 0 | 0 | 0 | 0 | 0 | 0 | 0 | 0 | 0 | 0 | 0 | 0 | 0 | 0 | 0 | 0 | 0 | 0 | 0 | 0 | 0 | 0 | 0 | 0 | 0 | 0 | 0 | 0 | 0 | 0 |  | 0 | 0 | 0 | 0 | 0 | 0 | 0 | 0 | 0 | 0 | 0 | 0 | 0 | 0 | 0 | 0 | 0 | 0 | 0 | 0 | 0 | 0 | 0 | 0 | 0 | 0 | 0 | 0 | 0 | 0 | 0 | 0 | 0 | 0 | 0 |  | 0 | 0 | 0 | 0 | 0 | 0 | 0 | 0 | 0 | 0 | 0 | 0 | 0 | 0 | 0 | 0 | 0 | 0 | 0 | 0 | 0 | 0 | 0 | 0 | 0 | 0 | 0 | 0 | 0 | 0 | 0 | 0 | 0 | 0 | 0 |  | 0 | 0 | 0 | 0 | 0 | 0 | 0 | 0 | 0 | 0 | 0 | 0 | 0 | 0 | 0 | 0 | 0 | 0 | 0 | 0 | 0 | 0 | 0 | 0 | 0 | 0 | 0 | 0 | 0 | 0 | 0 | 0 | 0 | 0 | 0 |  | 0 | 0 | 0 | 0 | 0 | 0 | 0 | 0 | 0 | 0 | 0 | 0 | 0 | 0 | 0 | 0 | 0 | 0 | 0 | 0 | 0 | 0 | 0 | 0 | 0 | 0 | 0 | 0 | 0 | 0 | 0 | 0 | 0 | 0 | 0 |  | 0 | 0 | 0 | 0 | 0 | 0 | 0 | 0 | 0 | 0 | 0 | 0 | 0 | 0 | 0 | 0 | 0 | 0 | 0 | 0 | 0 | 0 | 0 | 0 | 0 | 0 | 0 | 0 | 0 | 0 | 0 | 0 | 0 | 0 | 0 |  | 0 | 0 | 0 | 0 | 0 | 0 | 0 | 0 | 0 | 0 | 0 | 0 | 0 | 0 | 0 | 0 | 0 | 0 | 0 | 0 | 0 | 0 | 0 | 0 | 0 | 0 | 0 | 0 | 0 | 0 | 0 | 0 | 0 | 0 | 0 |  | 0 | 0 | 0 | 0 | 0 | 0 | 0 | 0 | 0 | 0 | 0 | 0 | 0 | 0 | 0 | 0 | 0 | 0 | 0 | 0 | 0 | 0 | 0 | 0 | 0 | 0 | 0 | 0 | 0 | 0 | 0 | 0 | 0 | 0 | 0 |  | 0 |  | 1.45 | 0 | 0 | 0 | 1.6405 | 0 | -0.62802 | 0.00020192 | 0 | -0.036965 | 0 | 4.3172 | 0 | -1.6527 | 0.00053138 | 0 | -0.097276 | 0 | 10 | 4 |  | 0 |  | 0 | 0 | 0 | 0 | 0 |  |  | 0 | 0 | 0 | 0 | 0 |  | 0 | 0 | 0 | 0 | 0 | 0 | 0 | 0 | 0 | 0 | 0 | 0 | 0 |  | 0 | 0 | 0 | 0 | 0 | 0 | 0 |  | 0 | 0 | 0 | 0 | 0 | 0 | 0 |  | 0.84 | 0.83 | 0.84 | 0 |  | 0 | 0 | 0 | 0 | 0 | 0 | 0 | 0 | 0 |  | 0 | 0 | 0 | 0 | 0 | 0 | 0 | 0 | 0 | 0 | 0 |  | 0 | 0 | 0 | 0 | 0 | 0 | 0 | 0 | 0
2024_Residential_Direct Distribution Efficient Products | Residential_Direct Distribution Efficient Products_School Kits_Electric_Lighting_Single-Family/Multifamily_LED Screw Based Omnidirectional Bulb_2022, Year 3 Install_43W_9W | Residential_Direct Distribution Efficient Products_School Kits_Electric_Lighting_Single-Family/Multifamily_LED Screw Based Omnidirectional Bulb_2022, Year 3 Install_43W_9W_2024 |  | 27 |  | Residential | Direct Distribution Efficient Products | School Kits | Electric | Lighting | Single-Family/Multifamily | LED Screw Based Omnidirectional Bulb | 2022, Year 3 Install | 43W | 9W | 2024 | RS-LTG-LEDA-V10-210101 |  |  | 0.69113 | n/a | 0.69113 | 1.5538 | 0.32022 |  | -14295.8545 | 31988.1455 | -14295.8545 | 25634.0953 | -48888.3958 |  | 31988.1455 | 31988.1455 | 31988.1455 | 71918.0953 | 23029.6995 |  | 46284 | 0 | 46284 | 46284 | 71918.0953 |  | 15757.187 | 12682.9603 | 2264.5541 | -7675.0019 | 0 | 13382.275 | -6019.695 | 2578.7155 | -479.8327 | -503.0168 | 99802.3186 | -27884.2232 | 0 | 46284 | 0 | 0 | 0 |  | 0 | 0 | 85.0522 | 85.0522 | 85.0522 | 85.0522 | 32.3198 | 32.3198 | 32.3198 | 32.3198 | 32.3198 | 32.3198 | 0 | 0 | 0 | 0 | 0 | 0 | 0 | 0 | 0 | 0 | 0 | 0 | 0 | 0 | 0 | 0 | 0 | 0 | 0 | 0 | 0 | 0 | 0 |  | 0 | 0 | 137.806 | 137.806 | 137.806 | 137.806 | 52.3663 | 52.3663 | 52.3663 | 52.3663 | 52.3663 | 52.3663 | 0 | 0 | 0 | 0 | 0 | 0 | 0 | 0 | 0 | 0 | 0 | 0 | 0 | 0 | 0 | 0 | 0 | 0 | 0 | 0 | 0 | 0 | 0 |  | 0 | 0 | 0 | 0 | 0 | 0 | 0 | 0 | 0 | 0 | 0 | 0 | 0 | 0 | 0 | 0 | 0 | 0 | 0 | 0 | 0 | 0 | 0 | 0 | 0 | 0 | 0 | 0 | 0 | 0 | 0 | 0 | 0 | 0 | 0 |  | 0 | 0 | 0 | 0 | 0 | 0 | 0 | 0 | 0 | 0 | 0 | 0 | 0 | 0 | 0 | 0 | 0 | 0 | 0 | 0 | 0 | 0 | 0 | 0 | 0 | 0 | 0 | 0 | 0 | 0 | 0 | 0 | 0 | 0 | 0 |  | 0 | 0 | -3068.091 | -3068.091 | -3068.091 | -3068.091 | -1165.8746 | -1165.8746 | -1165.8746 | -1165.8746 | -1165.8746 | -1165.8746 | 0 | 0 | 0 | 0 | 0 | 0 | 0 | 0 | 0 | 0 | 0 | 0 | 0 | 0 | 0 | 0 | 0 | 0 | 0 | 0 | 0 | 0 | 0 |  | 0 | 0 | 0 | 0 | 0 | 0 | 0 | 0 | 0 | 0 | 0 | 0 | 0 | 0 | 0 | 0 | 0 | 0 | 0 | 0 | 0 | 0 | 0 | 0 | 0 | 0 | 0 | 0 | 0 | 0 | 0 | 0 | 0 | 0 | 0 |  | 0 | 0 | 0 | 0 | 0 | 0 | 0 | 0 | 0 | 0 | 0 | 0 | 0 | 0 | 0 | 0 | 0 | 0 | 0 | 0 | 0 | 0 | 0 | 0 | 0 | 0 | 0 | 0 | 0 | 0 | 0 | 0 | 0 | 0 | 0 |  | 0 | 0 | 16.9616 | 16.9616 | 16.9616 | 16.9616 | 6.4454 | 6.4454 | 6.4454 | 6.4454 | 6.4454 | 6.4454 | 0 | 0 | 0 | 0 | 0 | 0 | 0 | 0 | 0 | 0 | 0 | 0 | 0 | 0 | 0 | 0 | 0 | 0 | 0 | 0 | 0 | 0 | 0 |  | 0 | 0 | 0 | 0 | 0 | 0 | 0 | 0 | 0 | 0 | 0 | 0 | 0 | 0 | 0 | 0 | 0 | 0 | 0 | 0 | 0 | 0 | 0 | 0 | 0 | 0 | 0 | 0 | 0 | 0 | 0 | 0 | 0 | 0 | 0 |  | 38000 |  | 1.45 | 0 | 0 | 0 | 1.6405 | 0 | -0.62802 | 0.00020192 | 0 | -0.036965 | 0 | 4.3172 | 0 | -1.6527 | 0.00053138 | 0 | -0.097276 | 0 | 10 | 4 |  | 55100 |  | 0 | 0 | 0 | 0 | 0 |  |  | 865.4219 | 106.519 | 0 | 0 | 0 |  | 164.0548 | 137.806 | 0 | 137.806 | 16.9616 | 0 | 0 | 0 | 164.0548 | 0 | 1640.548 | 0 | 0 |  | 62.3408 | 0 | -23.8648 | 7.6731 | 0 | -1404.6682 | 0 |  | 164.0548 | 0 | -62.8022 | 20.1924 | 0 | -3696.4952 | 0 |  | 0.84 | 0.83 | 0.84 | 0 |  | 0 | 0 | 0 | 0 | 0 | 0 | 85.4397 | 0 | 0 |  | 0 | 0 | 0 | 0 | 0 | 0 | 24694.6354 | 0 | 0 | 24694.6354 | 708.323 |  | 0 | 0 | 0 | 0 | 0 | 0 | 0 | 0 | 0
2025_Residential_Direct Distribution Efficient Products | Residential_Direct Distribution Efficient Products_School Kits_Electric_Lighting_Single-Family/Multifamily_LED Screw Based Omnidirectional Bulb_2022, Year 3 Install_43W_9W | Residential_Direct Distribution Efficient Products_School Kits_Electric_Lighting_Single-Family/Multifamily_LED Screw Based Omnidirectional Bulb_2022, Year 3 Install_43W_9W_2025 |  | 27 |  | Residential | Direct Distribution Efficient Products | School Kits | Electric | Lighting | Single-Family/Multifamily | LED Screw Based Omnidirectional Bulb | 2022, Year 3 Install | 43W | 9W | 2025 | RS-LTG-LEDA-V10-210101 |  |  | n/a | n/a | n/a | n/a | n/a |  | 0 | 0 | 0 | 0 | 0 |  | 0 | 0 | 0 | 0 | 0 |  | 0 | 0 | 0 | 0 | 0 |  | 0 | 0 | 0 | 0 | 0 | 0 | 0 | 0 | 0 | 0 | 0 | 0 | 0 | 0 | 0 | 0 | 0 |  | 0 | 0 | 0 | 0 | 0 | 0 | 0 | 0 | 0 | 0 | 0 | 0 | 0 | 0 | 0 | 0 | 0 | 0 | 0 | 0 | 0 | 0 | 0 | 0 | 0 | 0 | 0 | 0 | 0 | 0 | 0 | 0 | 0 | 0 | 0 |  | 0 | 0 | 0 | 0 | 0 | 0 | 0 | 0 | 0 | 0 | 0 | 0 | 0 | 0 | 0 | 0 | 0 | 0 | 0 | 0 | 0 | 0 | 0 | 0 | 0 | 0 | 0 | 0 | 0 | 0 | 0 | 0 | 0 | 0 | 0 |  | 0 | 0 | 0 | 0 | 0 | 0 | 0 | 0 | 0 | 0 | 0 | 0 | 0 | 0 | 0 | 0 | 0 | 0 | 0 | 0 | 0 | 0 | 0 | 0 | 0 | 0 | 0 | 0 | 0 | 0 | 0 | 0 | 0 | 0 | 0 |  | 0 | 0 | 0 | 0 | 0 | 0 | 0 | 0 | 0 | 0 | 0 | 0 | 0 | 0 | 0 | 0 | 0 | 0 | 0 | 0 | 0 | 0 | 0 | 0 | 0 | 0 | 0 | 0 | 0 | 0 | 0 | 0 | 0 | 0 | 0 |  | 0 | 0 | 0 | 0 | 0 | 0 | 0 | 0 | 0 | 0 | 0 | 0 | 0 | 0 | 0 | 0 | 0 | 0 | 0 | 0 | 0 | 0 | 0 | 0 | 0 | 0 | 0 | 0 | 0 | 0 | 0 | 0 | 0 | 0 | 0 |  | 0 | 0 | 0 | 0 | 0 | 0 | 0 | 0 | 0 | 0 | 0 | 0 | 0 | 0 | 0 | 0 | 0 | 0 | 0 | 0 | 0 | 0 | 0 | 0 | 0 | 0 | 0 | 0 | 0 | 0 | 0 | 0 | 0 | 0 | 0 |  | 0 | 0 | 0 | 0 | 0 | 0 | 0 | 0 | 0 | 0 | 0 | 0 | 0 | 0 | 0 | 0 | 0 | 0 | 0 | 0 | 0 | 0 | 0 | 0 | 0 | 0 | 0 | 0 | 0 | 0 | 0 | 0 | 0 | 0 | 0 |  | 0 | 0 | 0 | 0 | 0 | 0 | 0 | 0 | 0 | 0 | 0 | 0 | 0 | 0 | 0 | 0 | 0 | 0 | 0 | 0 | 0 | 0 | 0 | 0 | 0 | 0 | 0 | 0 | 0 | 0 | 0 | 0 | 0 | 0 | 0 |  | 0 | 0 | 0 | 0 | 0 | 0 | 0 | 0 | 0 | 0 | 0 | 0 | 0 | 0 | 0 | 0 | 0 | 0 | 0 | 0 | 0 | 0 | 0 | 0 | 0 | 0 | 0 | 0 | 0 | 0 | 0 | 0 | 0 | 0 | 0 |  | 0 |  | 1.45 | 0 | 0 | 0 | 1.6405 | 0 | -0.62802 | 0.00020192 | 0 | -0.036965 | 0 | 4.3172 | 0 | -1.6527 | 0.00053138 | 0 | -0.097276 | 0 | 10 | 4 |  | 0 |  | 0 | 0 | 0 | 0 | 0 |  |  | 0 | 0 | 0 | 0 | 0 |  | 0 | 0 | 0 | 0 | 0 | 0 | 0 | 0 | 0 | 0 | 0 | 0 | 0 |  | 0 | 0 | 0 | 0 | 0 | 0 | 0 |  | 0 | 0 | 0 | 0 | 0 | 0 | 0 |  | 0.84 | 0.83 | 0.84 | 0 |  | 0 | 0 | 0 | 0 | 0 | 0 | 0 | 0 | 0 |  | 0 | 0 | 0 | 0 | 0 | 0 | 0 | 0 | 0 | 0 | 0 |  | 0 | 0 | 0 | 0 | 0 | 0 | 0 | 0 | 0
2022_Residential_Direct Distribution Efficient Products | Residential_Direct Distribution Efficient Products_School Kits_Electric_Lighting_Single-Family/Multifamily_LED Screw Based Omnidirectional Bulb_2023, Year 1 Install_43W_9W | Residential_Direct Distribution Efficient Products_School Kits_Electric_Lighting_Single-Family/Multifamily_LED Screw Based Omnidirectional Bulb_2023, Year 1 Install_43W_9W_2022 |  | 28 |  | Residential | Direct Distribution Efficient Products | School Kits | Electric | Lighting | Single-Family/Multifamily | LED Screw Based Omnidirectional Bulb | 2023, Year 1 Install | 43W | 9W | 2022 | RS-LTG-LEDA-V10-210101 |  |  | n/a | n/a | n/a | n/a | n/a |  | 0 | 0 | 0 | 0 | 0 |  | 0 | 0 | 0 | 0 | 0 |  | 0 | 0 | 0 | 0 | 0 |  | 0 | 0 | 0 | 0 | 0 | 0 | 0 | 0 | 0 | 0 | 0 | 0 | 0 | 0 | 0 | 0 | 0 |  | 0 | 0 | 0 | 0 | 0 | 0 | 0 | 0 | 0 | 0 | 0 | 0 | 0 | 0 | 0 | 0 | 0 | 0 | 0 | 0 | 0 | 0 | 0 | 0 | 0 | 0 | 0 | 0 | 0 | 0 | 0 | 0 | 0 | 0 | 0 |  | 0 | 0 | 0 | 0 | 0 | 0 | 0 | 0 | 0 | 0 | 0 | 0 | 0 | 0 | 0 | 0 | 0 | 0 | 0 | 0 | 0 | 0 | 0 | 0 | 0 | 0 | 0 | 0 | 0 | 0 | 0 | 0 | 0 | 0 | 0 |  | 0 | 0 | 0 | 0 | 0 | 0 | 0 | 0 | 0 | 0 | 0 | 0 | 0 | 0 | 0 | 0 | 0 | 0 | 0 | 0 | 0 | 0 | 0 | 0 | 0 | 0 | 0 | 0 | 0 | 0 | 0 | 0 | 0 | 0 | 0 |  | 0 | 0 | 0 | 0 | 0 | 0 | 0 | 0 | 0 | 0 | 0 | 0 | 0 | 0 | 0 | 0 | 0 | 0 | 0 | 0 | 0 | 0 | 0 | 0 | 0 | 0 | 0 | 0 | 0 | 0 | 0 | 0 | 0 | 0 | 0 |  | 0 | 0 | 0 | 0 | 0 | 0 | 0 | 0 | 0 | 0 | 0 | 0 | 0 | 0 | 0 | 0 | 0 | 0 | 0 | 0 | 0 | 0 | 0 | 0 | 0 | 0 | 0 | 0 | 0 | 0 | 0 | 0 | 0 | 0 | 0 |  | 0 | 0 | 0 | 0 | 0 | 0 | 0 | 0 | 0 | 0 | 0 | 0 | 0 | 0 | 0 | 0 | 0 | 0 | 0 | 0 | 0 | 0 | 0 | 0 | 0 | 0 | 0 | 0 | 0 | 0 | 0 | 0 | 0 | 0 | 0 |  | 0 | 0 | 0 | 0 | 0 | 0 | 0 | 0 | 0 | 0 | 0 | 0 | 0 | 0 | 0 | 0 | 0 | 0 | 0 | 0 | 0 | 0 | 0 | 0 | 0 | 0 | 0 | 0 | 0 | 0 | 0 | 0 | 0 | 0 | 0 |  | 0 | 0 | 0 | 0 | 0 | 0 | 0 | 0 | 0 | 0 | 0 | 0 | 0 | 0 | 0 | 0 | 0 | 0 | 0 | 0 | 0 | 0 | 0 | 0 | 0 | 0 | 0 | 0 | 0 | 0 | 0 | 0 | 0 | 0 | 0 |  | 0 | 0 | 0 | 0 | 0 | 0 | 0 | 0 | 0 | 0 | 0 | 0 | 0 | 0 | 0 | 0 | 0 | 0 | 0 | 0 | 0 | 0 | 0 | 0 | 0 | 0 | 0 | 0 | 0 | 0 | 0 | 0 | 0 | 0 | 0 |  | 0 |  | 1.45 | 0 | 0 | 0 | 8.9484 | 0 | -3.4256 | 0.0011014 | 0 | -0.20163 | 0 | 23.5485 | 0 | -9.0147 | 0.0028984 | 0 | -0.5306 | 0 | 10 | 4 |  | 0 |  | 0 | 0 | 0 | 0 | 0 |  |  | 0 | 0 | 0 | 0 | 0 |  | 0 | 0 | 0 | 0 | 0 | 0 | 0 | 0 | 0 | 0 | 0 | 0 | 0 |  | 0 | 0 | 0 | 0 | 0 | 0 | 0 |  | 0 | 0 | 0 | 0 | 0 | 0 | 0 |  | 0.84 | 0.83 | 0.84 | 0 |  | 0 | 0 | 0 | 0 | 0 | 0 | 0 | 0 | 0 |  | 0 | 0 | 0 | 0 | 0 | 0 | 0 | 0 | 0 | 0 | 0 |  | 0 | 0 | 0 | 0 | 0 | 0 | 0 | 0 | 0
2023_Residential_Direct Distribution Efficient Products | Residential_Direct Distribution Efficient Products_School Kits_Electric_Lighting_Single-Family/Multifamily_LED Screw Based Omnidirectional Bulb_2023, Year 1 Install_43W_9W | Residential_Direct Distribution Efficient Products_School Kits_Electric_Lighting_Single-Family/Multifamily_LED Screw Based Omnidirectional Bulb_2023, Year 1 Install_43W_9W_2023 |  | 28 |  | Residential | Direct Distribution Efficient Products | School Kits | Electric | Lighting | Single-Family/Multifamily | LED Screw Based Omnidirectional Bulb | 2023, Year 1 Install | 43W | 9W | 2023 | RS-LTG-LEDA-V10-210101 |  |  | 0.63489 | 0.61485 | 0.63489 | 14.1911 | 0.18838 |  | -98755.3197 | -107571.3197 | -98755.3197 | 610538.5209 | -533089.9565 |  | 171728.6803 | 171728.6803 | 171728.6803 | 656822.5209 | 123732.5644 |  | 270484 | 279300 | 270484 | 46284 | 656822.5209 |  | 84155.0777 | 67736.4249 | 12094.4004 | -40253.3385 | 0 | 70005.3556 | -31490.228 | 14843.143 | -2616.1117 | -2746.0431 | 522256.7483 | -144734.2274 | 0 | 46284 | 279300 | 224200 | 0 |  | 0 | 463.9209 | 463.9209 | 463.9209 | 463.9209 | 176.2899 | 176.2899 | 176.2899 | 176.2899 | 176.2899 | 176.2899 | 0 | 0 | 0 | 0 | 0 | 0 | 0 | 0 | 0 | 0 | 0 | 0 | 0 | 0 | 0 | 0 | 0 | 0 | 0 | 0 | 0 | 0 | 0 | 0 |  | 0 | 751.6693 | 751.6693 | 751.6693 | 751.6693 | 285.6343 | 285.6343 | 285.6343 | 285.6343 | 285.6343 | 285.6343 | 0 | 0 | 0 | 0 | 0 | 0 | 0 | 0 | 0 | 0 | 0 | 0 | 0 | 0 | 0 | 0 | 0 | 0 | 0 | 0 | 0 | 0 | 0 | 0 |  | 0 | 0 | 0 | 0 | 0 | 0 | 0 | 0 | 0 | 0 | 0 | 0 | 0 | 0 | 0 | 0 | 0 | 0 | 0 | 0 | 0 | 0 | 0 | 0 | 0 | 0 | 0 | 0 | 0 | 0 | 0 | 0 | 0 | 0 | 0 |  | 0 | 0 | 0 | 0 | 0 | 0 | 0 | 0 | 0 | 0 | 0 | 0 | 0 | 0 | 0 | 0 | 0 | 0 | 0 | 0 | 0 | 0 | 0 | 0 | 0 | 0 | 0 | 0 | 0 | 0 | 0 | 0 | 0 | 0 | 0 |  | 0 | -16735.0417 | -16735.0417 | -16735.0417 | -16735.0417 | -6359.3158 | -6359.3158 | -6359.3158 | -6359.3158 | -6359.3158 | -6359.3158 | 0 | 0 | 0 | 0 | 0 | 0 | 0 | 0 | 0 | 0 | 0 | 0 | 0 | 0 | 0 | 0 | 0 | 0 | 0 | 0 | 0 | 0 | 0 | 0 |  | 0 | 0 | 0 | 0 | 0 | 0 | 0 | 0 | 0 | 0 | 0 | 0 | 0 | 0 | 0 | 0 | 0 | 0 | 0 | 0 | 0 | 0 | 0 | 0 | 0 | 0 | 0 | 0 | 0 | 0 | 0 | 0 | 0 | 0 | 0 |  | 0 | 0 | 0 | 0 | 0 | 0 | 0 | 0 | 0 | 0 | 0 | 0 | 0 | 0 | 0 | 0 | 0 | 0 | 0 | 0 | 0 | 0 | 0 | 0 | 0 | 0 | 0 | 0 | 0 | 0 | 0 | 0 | 0 | 0 | 0 |  | 0 | 92.5179 | 92.5179 | 92.5179 | 92.5179 | 35.1568 | 35.1568 | 35.1568 | 35.1568 | 35.1568 | 35.1568 | 0 | 0 | 0 | 0 | 0 | 0 | 0 | 0 | 0 | 0 | 0 | 0 | 0 | 0 | 0 | 0 | 0 | 0 | 0 | 0 | 0 | 0 | 0 | 0 |  | 0 | 0 | 0 | 0 | 0 | 0 | 0 | 0 | 0 | 0 | 0 | 0 | 0 | 0 | 0 | 0 | 0 | 0 | 0 | 0 | 0 | 0 | 0 | 0 | 0 | 0 | 0 | 0 | 0 | 0 | 0 | 0 | 0 | 0 | 0 |  | 38000 |  | 1.45 | 0 | 0 | 0 | 8.9484 | 0 | -3.4256 | 0.0011014 | 0 | -0.20163 | 0 | 23.5485 | 0 | -9.0147 | 0.0028984 | 0 | -0.5306 | 0 | 10 | 4 |  | 55100 |  | 0 | 279300 | 0 | 0 | 279300 |  |  | 4720.483 | 581.0127 | 0 | 0 | 0 |  | 894.8444 | 751.6693 | 0 | 751.6693 | 92.5179 | 0 | 0 | 0 | 894.8444 | 0 | 8948.4437 | 0 | 0 |  | 340.0409 | 0 | -130.1719 | 41.8534 | 0 | -7661.8263 | 0 |  | 894.8444 | 0 | -342.5576 | 110.1404 | 0 | -20162.7008 | 0 |  | 0.84 | 0.83 | 0.84 | 0 |  | 0 | 0 | 0 | 0 | 0 | 466.0349 | 0 | 0 | 0 |  | 0 | 0 | 0 | 0 | 0 | 132173.4973 | 0 | 0 | 0 | 411473.4973 | 4149.2144 |  | 0 | 0 | 0 | 0 | 0 | 0 | 0 | 0 | 0
2024_Residential_Direct Distribution Efficient Products | Residential_Direct Distribution Efficient Products_School Kits_Electric_Lighting_Single-Family/Multifamily_LED Screw Based Omnidirectional Bulb_2023, Year 1 Install_43W_9W | Residential_Direct Distribution Efficient Products_School Kits_Electric_Lighting_Single-Family/Multifamily_LED Screw Based Omnidirectional Bulb_2023, Year 1 Install_43W_9W_2024 |  | 28 |  | Residential | Direct Distribution Efficient Products | School Kits | Electric | Lighting | Single-Family/Multifamily | LED Screw Based Omnidirectional Bulb | 2023, Year 1 Install | 43W | 9W | 2024 | RS-LTG-LEDA-V10-210101 |  |  | n/a | n/a | n/a | n/a | n/a |  | 0 | 0 | 0 | 0 | 0 |  | 0 | 0 | 0 | 0 | 0 |  | 0 | 0 | 0 | 0 | 0 |  | 0 | 0 | 0 | 0 | 0 | 0 | 0 | 0 | 0 | 0 | 0 | 0 | 0 | 0 | 0 | 0 | 0 |  | 0 | 0 | 0 | 0 | 0 | 0 | 0 | 0 | 0 | 0 | 0 | 0 | 0 | 0 | 0 | 0 | 0 | 0 | 0 | 0 | 0 | 0 | 0 | 0 | 0 | 0 | 0 | 0 | 0 | 0 | 0 | 0 | 0 | 0 | 0 |  | 0 | 0 | 0 | 0 | 0 | 0 | 0 | 0 | 0 | 0 | 0 | 0 | 0 | 0 | 0 | 0 | 0 | 0 | 0 | 0 | 0 | 0 | 0 | 0 | 0 | 0 | 0 | 0 | 0 | 0 | 0 | 0 | 0 | 0 | 0 |  | 0 | 0 | 0 | 0 | 0 | 0 | 0 | 0 | 0 | 0 | 0 | 0 | 0 | 0 | 0 | 0 | 0 | 0 | 0 | 0 | 0 | 0 | 0 | 0 | 0 | 0 | 0 | 0 | 0 | 0 | 0 | 0 | 0 | 0 | 0 |  | 0 | 0 | 0 | 0 | 0 | 0 | 0 | 0 | 0 | 0 | 0 | 0 | 0 | 0 | 0 | 0 | 0 | 0 | 0 | 0 | 0 | 0 | 0 | 0 | 0 | 0 | 0 | 0 | 0 | 0 | 0 | 0 | 0 | 0 | 0 |  | 0 | 0 | 0 | 0 | 0 | 0 | 0 | 0 | 0 | 0 | 0 | 0 | 0 | 0 | 0 | 0 | 0 | 0 | 0 | 0 | 0 | 0 | 0 | 0 | 0 | 0 | 0 | 0 | 0 | 0 | 0 | 0 | 0 | 0 | 0 |  | 0 | 0 | 0 | 0 | 0 | 0 | 0 | 0 | 0 | 0 | 0 | 0 | 0 | 0 | 0 | 0 | 0 | 0 | 0 | 0 | 0 | 0 | 0 | 0 | 0 | 0 | 0 | 0 | 0 | 0 | 0 | 0 | 0 | 0 | 0 |  | 0 | 0 | 0 | 0 | 0 | 0 | 0 | 0 | 0 | 0 | 0 | 0 | 0 | 0 | 0 | 0 | 0 | 0 | 0 | 0 | 0 | 0 | 0 | 0 | 0 | 0 | 0 | 0 | 0 | 0 | 0 | 0 | 0 | 0 | 0 |  | 0 | 0 | 0 | 0 | 0 | 0 | 0 | 0 | 0 | 0 | 0 | 0 | 0 | 0 | 0 | 0 | 0 | 0 | 0 | 0 | 0 | 0 | 0 | 0 | 0 | 0 | 0 | 0 | 0 | 0 | 0 | 0 | 0 | 0 | 0 |  | 0 | 0 | 0 | 0 | 0 | 0 | 0 | 0 | 0 | 0 | 0 | 0 | 0 | 0 | 0 | 0 | 0 | 0 | 0 | 0 | 0 | 0 | 0 | 0 | 0 | 0 | 0 | 0 | 0 | 0 | 0 | 0 | 0 | 0 | 0 |  | 0 |  | 1.45 | 0 | 0 | 0 | 8.9484 | 0 | -3.4256 | 0.0011014 | 0 | -0.20163 | 0 | 23.5485 | 0 | -9.0147 | 0.0028984 | 0 | -0.5306 | 0 | 10 | 4 |  | 0 |  | 0 | 0 | 0 | 0 | 0 |  |  | 0 | 0 | 0 | 0 | 0 |  | 0 | 0 | 0 | 0 | 0 | 0 | 0 | 0 | 0 | 0 | 0 | 0 | 0 |  | 0 | 0 | 0 | 0 | 0 | 0 | 0 |  | 0 | 0 | 0 | 0 | 0 | 0 | 0 |  | 0.84 | 0.83 | 0.84 | 0 |  | 0 | 0 | 0 | 0 | 0 | 0 | 0 | 0 | 0 |  | 0 | 0 | 0 | 0 | 0 | 0 | 0 | 0 | 0 | 0 | 0 |  | 0 | 0 | 0 | 0 | 0 | 0 | 0 | 0 | 0
2025_Residential_Direct Distribution Efficient Products | Residential_Direct Distribution Efficient Products_School Kits_Electric_Lighting_Single-Family/Multifamily_LED Screw Based Omnidirectional Bulb_2023, Year 1 Install_43W_9W | Residential_Direct Distribution Efficient Products_School Kits_Electric_Lighting_Single-Family/Multifamily_LED Screw Based Omnidirectional Bulb_2023, Year 1 Install_43W_9W_2025 |  | 28 |  | Residential | Direct Distribution Efficient Products | School Kits | Electric | Lighting | Single-Family/Multifamily | LED Screw Based Omnidirectional Bulb | 2023, Year 1 Install | 43W | 9W | 2025 | RS-LTG-LEDA-V10-210101 |  |  | n/a | n/a | n/a | n/a | n/a |  | 0 | 0 | 0 | 0 | 0 |  | 0 | 0 | 0 | 0 | 0 |  | 0 | 0 | 0 | 0 | 0 |  | 0 | 0 | 0 | 0 | 0 | 0 | 0 | 0 | 0 | 0 | 0 | 0 | 0 | 0 | 0 | 0 | 0 |  | 0 | 0 | 0 | 0 | 0 | 0 | 0 | 0 | 0 | 0 | 0 | 0 | 0 | 0 | 0 | 0 | 0 | 0 | 0 | 0 | 0 | 0 | 0 | 0 | 0 | 0 | 0 | 0 | 0 | 0 | 0 | 0 | 0 | 0 | 0 |  | 0 | 0 | 0 | 0 | 0 | 0 | 0 | 0 | 0 | 0 | 0 | 0 | 0 | 0 | 0 | 0 | 0 | 0 | 0 | 0 | 0 | 0 | 0 | 0 | 0 | 0 | 0 | 0 | 0 | 0 | 0 | 0 | 0 | 0 | 0 |  | 0 | 0 | 0 | 0 | 0 | 0 | 0 | 0 | 0 | 0 | 0 | 0 | 0 | 0 | 0 | 0 | 0 | 0 | 0 | 0 | 0 | 0 | 0 | 0 | 0 | 0 | 0 | 0 | 0 | 0 | 0 | 0 | 0 | 0 | 0 |  | 0 | 0 | 0 | 0 | 0 | 0 | 0 | 0 | 0 | 0 | 0 | 0 | 0 | 0 | 0 | 0 | 0 | 0 | 0 | 0 | 0 | 0 | 0 | 0 | 0 | 0 | 0 | 0 | 0 | 0 | 0 | 0 | 0 | 0 | 0 |  | 0 | 0 | 0 | 0 | 0 | 0 | 0 | 0 | 0 | 0 | 0 | 0 | 0 | 0 | 0 | 0 | 0 | 0 | 0 | 0 | 0 | 0 | 0 | 0 | 0 | 0 | 0 | 0 | 0 | 0 | 0 | 0 | 0 | 0 | 0 |  | 0 | 0 | 0 | 0 | 0 | 0 | 0 | 0 | 0 | 0 | 0 | 0 | 0 | 0 | 0 | 0 | 0 | 0 | 0 | 0 | 0 | 0 | 0 | 0 | 0 | 0 | 0 | 0 | 0 | 0 | 0 | 0 | 0 | 0 | 0 |  | 0 | 0 | 0 | 0 | 0 | 0 | 0 | 0 | 0 | 0 | 0 | 0 | 0 | 0 | 0 | 0 | 0 | 0 | 0 | 0 | 0 | 0 | 0 | 0 | 0 | 0 | 0 | 0 | 0 | 0 | 0 | 0 | 0 | 0 | 0 |  | 0 | 0 | 0 | 0 | 0 | 0 | 0 | 0 | 0 | 0 | 0 | 0 | 0 | 0 | 0 | 0 | 0 | 0 | 0 | 0 | 0 | 0 | 0 | 0 | 0 | 0 | 0 | 0 | 0 | 0 | 0 | 0 | 0 | 0 | 0 |  | 0 | 0 | 0 | 0 | 0 | 0 | 0 | 0 | 0 | 0 | 0 | 0 | 0 | 0 | 0 | 0 | 0 | 0 | 0 | 0 | 0 | 0 | 0 | 0 | 0 | 0 | 0 | 0 | 0 | 0 | 0 | 0 | 0 | 0 | 0 |  | 0 |  | 1.45 | 0 | 0 | 0 | 8.9484 | 0 | -3.4256 | 0.0011014 | 0 | -0.20163 | 0 | 23.5485 | 0 | -9.0147 | 0.0028984 | 0 | -0.5306 | 0 | 10 | 4 |  | 0 |  | 0 | 0 | 0 | 0 | 0 |  |  | 0 | 0 | 0 | 0 | 0 |  | 0 | 0 | 0 | 0 | 0 | 0 | 0 | 0 | 0 | 0 | 0 | 0 | 0 |  | 0 | 0 | 0 | 0 | 0 | 0 | 0 |  | 0 | 0 | 0 | 0 | 0 | 0 | 0 |  | 0.84 | 0.83 | 0.84 | 0 |  | 0 | 0 | 0 | 0 | 0 | 0 | 0 | 0 | 0 |  | 0 | 0 | 0 | 0 | 0 | 0 | 0 | 0 | 0 | 0 | 0 |  | 0 | 0 | 0 | 0 | 0 | 0 | 0 | 0 | 0
2022_Residential_Direct Distribution Efficient Products | Residential_Direct Distribution Efficient Products_School Kits_Electric_Lighting_Single-Family/Multifamily_LED Screw Based Omnidirectional Bulb_2023, Year 2 Install_43W_9W | Residential_Direct Distribution Efficient Products_School Kits_Electric_Lighting_Single-Family/Multifamily_LED Screw Based Omnidirectional Bulb_2023, Year 2 Install_43W_9W_2022 |  | 29 |  | Residential | Direct Distribution Efficient Products | School Kits | Electric | Lighting | Single-Family/Multifamily | LED Screw Based Omnidirectional Bulb | 2023, Year 2 Install | 43W | 9W | 2022 | RS-LTG-LEDA-V10-210101 |  |  | n/a | n/a | n/a | n/a | n/a |  | 0 | 0 | 0 | 0 | 0 |  | 0 | 0 | 0 | 0 | 0 |  | 0 | 0 | 0 | 0 | 0 |  | 0 | 0 | 0 | 0 | 0 | 0 | 0 | 0 | 0 | 0 | 0 | 0 | 0 | 0 | 0 | 0 | 0 |  | 0 | 0 | 0 | 0 | 0 | 0 | 0 | 0 | 0 | 0 | 0 | 0 | 0 | 0 | 0 | 0 | 0 | 0 | 0 | 0 | 0 | 0 | 0 | 0 | 0 | 0 | 0 | 0 | 0 | 0 | 0 | 0 | 0 | 0 | 0 |  | 0 | 0 | 0 | 0 | 0 | 0 | 0 | 0 | 0 | 0 | 0 | 0 | 0 | 0 | 0 | 0 | 0 | 0 | 0 | 0 | 0 | 0 | 0 | 0 | 0 | 0 | 0 | 0 | 0 | 0 | 0 | 0 | 0 | 0 | 0 |  | 0 | 0 | 0 | 0 | 0 | 0 | 0 | 0 | 0 | 0 | 0 | 0 | 0 | 0 | 0 | 0 | 0 | 0 | 0 | 0 | 0 | 0 | 0 | 0 | 0 | 0 | 0 | 0 | 0 | 0 | 0 | 0 | 0 | 0 | 0 |  | 0 | 0 | 0 | 0 | 0 | 0 | 0 | 0 | 0 | 0 | 0 | 0 | 0 | 0 | 0 | 0 | 0 | 0 | 0 | 0 | 0 | 0 | 0 | 0 | 0 | 0 | 0 | 0 | 0 | 0 | 0 | 0 | 0 | 0 | 0 |  | 0 | 0 | 0 | 0 | 0 | 0 | 0 | 0 | 0 | 0 | 0 | 0 | 0 | 0 | 0 | 0 | 0 | 0 | 0 | 0 | 0 | 0 | 0 | 0 | 0 | 0 | 0 | 0 | 0 | 0 | 0 | 0 | 0 | 0 | 0 |  | 0 | 0 | 0 | 0 | 0 | 0 | 0 | 0 | 0 | 0 | 0 | 0 | 0 | 0 | 0 | 0 | 0 | 0 | 0 | 0 | 0 | 0 | 0 | 0 | 0 | 0 | 0 | 0 | 0 | 0 | 0 | 0 | 0 | 0 | 0 |  | 0 | 0 | 0 | 0 | 0 | 0 | 0 | 0 | 0 | 0 | 0 | 0 | 0 | 0 | 0 | 0 | 0 | 0 | 0 | 0 | 0 | 0 | 0 | 0 | 0 | 0 | 0 | 0 | 0 | 0 | 0 | 0 | 0 | 0 | 0 |  | 0 | 0 | 0 | 0 | 0 | 0 | 0 | 0 | 0 | 0 | 0 | 0 | 0 | 0 | 0 | 0 | 0 | 0 | 0 | 0 | 0 | 0 | 0 | 0 | 0 | 0 | 0 | 0 | 0 | 0 | 0 | 0 | 0 | 0 | 0 |  | 0 | 0 | 0 | 0 | 0 | 0 | 0 | 0 | 0 | 0 | 0 | 0 | 0 | 0 | 0 | 0 | 0 | 0 | 0 | 0 | 0 | 0 | 0 | 0 | 0 | 0 | 0 | 0 | 0 | 0 | 0 | 0 | 0 | 0 | 0 |  | 0 |  | 1.45 | 0 | 0 | 0 | 1.9388 | 0 | -0.74221 | 0.00023864 | 0 | -0.043686 | 0 | 5.1022 | 0 | -1.9532 | 0.00062799 | 0 | -0.11496 | 0 | 10 | 4 |  | 0 |  | 0 | 0 | 0 | 0 | 0 |  |  | 0 | 0 | 0 | 0 | 0 |  | 0 | 0 | 0 | 0 | 0 | 0 | 0 | 0 | 0 | 0 | 0 | 0 | 0 |  | 0 | 0 | 0 | 0 | 0 | 0 | 0 |  | 0 | 0 | 0 | 0 | 0 | 0 | 0 |  | 0.84 | 0.83 | 0.84 | 0 |  | 0 | 0 | 0 | 0 | 0 | 0 | 0 | 0 | 0 |  | 0 | 0 | 0 | 0 | 0 | 0 | 0 | 0 | 0 | 0 | 0 |  | 0 | 0 | 0 | 0 | 0 | 0 | 0 | 0 | 0
2023_Residential_Direct Distribution Efficient Products | Residential_Direct Distribution Efficient Products_School Kits_Electric_Lighting_Single-Family/Multifamily_LED Screw Based Omnidirectional Bulb_2023, Year 2 Install_43W_9W | Residential_Direct Distribution Efficient Products_School Kits_Electric_Lighting_Single-Family/Multifamily_LED Screw Based Omnidirectional Bulb_2023, Year 2 Install_43W_9W_2023 |  | 29 |  | Residential | Direct Distribution Efficient Products | School Kits | Electric | Lighting | Single-Family/Multifamily | LED Screw Based Omnidirectional Bulb | 2023, Year 2 Install | 43W | 9W | 2023 | RS-LTG-LEDA-V10-210101 |  |  | n/a | n/a | n/a | n/a | n/a |  | 0 | 0 | 0 | 0 | 0 |  | 0 | 0 | 0 | 0 | 0 |  | 0 | 0 | 0 | 0 | 0 |  | 0 | 0 | 0 | 0 | 0 | 0 | 0 | 0 | 0 | 0 | 0 | 0 | 0 | 0 | 0 | 0 | 0 |  | 0 | 0 | 0 | 0 | 0 | 0 | 0 | 0 | 0 | 0 | 0 | 0 | 0 | 0 | 0 | 0 | 0 | 0 | 0 | 0 | 0 | 0 | 0 | 0 | 0 | 0 | 0 | 0 | 0 | 0 | 0 | 0 | 0 | 0 | 0 |  | 0 | 0 | 0 | 0 | 0 | 0 | 0 | 0 | 0 | 0 | 0 | 0 | 0 | 0 | 0 | 0 | 0 | 0 | 0 | 0 | 0 | 0 | 0 | 0 | 0 | 0 | 0 | 0 | 0 | 0 | 0 | 0 | 0 | 0 | 0 |  | 0 | 0 | 0 | 0 | 0 | 0 | 0 | 0 | 0 | 0 | 0 | 0 | 0 | 0 | 0 | 0 | 0 | 0 | 0 | 0 | 0 | 0 | 0 | 0 | 0 | 0 | 0 | 0 | 0 | 0 | 0 | 0 | 0 | 0 | 0 |  | 0 | 0 | 0 | 0 | 0 | 0 | 0 | 0 | 0 | 0 | 0 | 0 | 0 | 0 | 0 | 0 | 0 | 0 | 0 | 0 | 0 | 0 | 0 | 0 | 0 | 0 | 0 | 0 | 0 | 0 | 0 | 0 | 0 | 0 | 0 |  | 0 | 0 | 0 | 0 | 0 | 0 | 0 | 0 | 0 | 0 | 0 | 0 | 0 | 0 | 0 | 0 | 0 | 0 | 0 | 0 | 0 | 0 | 0 | 0 | 0 | 0 | 0 | 0 | 0 | 0 | 0 | 0 | 0 | 0 | 0 |  | 0 | 0 | 0 | 0 | 0 | 0 | 0 | 0 | 0 | 0 | 0 | 0 | 0 | 0 | 0 | 0 | 0 | 0 | 0 | 0 | 0 | 0 | 0 | 0 | 0 | 0 | 0 | 0 | 0 | 0 | 0 | 0 | 0 | 0 | 0 |  | 0 | 0 | 0 | 0 | 0 | 0 | 0 | 0 | 0 | 0 | 0 | 0 | 0 | 0 | 0 | 0 | 0 | 0 | 0 | 0 | 0 | 0 | 0 | 0 | 0 | 0 | 0 | 0 | 0 | 0 | 0 | 0 | 0 | 0 | 0 |  | 0 | 0 | 0 | 0 | 0 | 0 | 0 | 0 | 0 | 0 | 0 | 0 | 0 | 0 | 0 | 0 | 0 | 0 | 0 | 0 | 0 | 0 | 0 | 0 | 0 | 0 | 0 | 0 | 0 | 0 | 0 | 0 | 0 | 0 | 0 |  | 0 | 0 | 0 | 0 | 0 | 0 | 0 | 0 | 0 | 0 | 0 | 0 | 0 | 0 | 0 | 0 | 0 | 0 | 0 | 0 | 0 | 0 | 0 | 0 | 0 | 0 | 0 | 0 | 0 | 0 | 0 | 0 | 0 | 0 | 0 |  | 0 |  | 1.45 | 0 | 0 | 0 | 1.9388 | 0 | -0.74221 | 0.00023864 | 0 | -0.043686 | 0 | 5.1022 | 0 | -1.9532 | 0.00062799 | 0 | -0.11496 | 0 | 10 | 4 |  | 0 |  | 0 | 0 | 0 | 0 | 0 |  |  | 0 | 0 | 0 | 0 | 0 |  | 0 | 0 | 0 | 0 | 0 | 0 | 0 | 0 | 0 | 0 | 0 | 0 | 0 |  | 0 | 0 | 0 | 0 | 0 | 0 | 0 |  | 0 | 0 | 0 | 0 | 0 | 0 | 0 |  | 0.84 | 0.83 | 0.84 | 0 |  | 0 | 0 | 0 | 0 | 0 | 0 | 0 | 0 | 0 |  | 0 | 0 | 0 | 0 | 0 | 0 | 0 | 0 | 0 | 0 | 0 |  | 0 | 0 | 0 | 0 | 0 | 0 | 0 | 0 | 0
2024_Residential_Direct Distribution Efficient Products | Residential_Direct Distribution Efficient Products_School Kits_Electric_Lighting_Single-Family/Multifamily_LED Screw Based Omnidirectional Bulb_2023, Year 2 Install_43W_9W | Residential_Direct Distribution Efficient Products_School Kits_Electric_Lighting_Single-Family/Multifamily_LED Screw Based Omnidirectional Bulb_2023, Year 2 Install_43W_9W_2024 |  | 29 |  | Residential | Direct Distribution Efficient Products | School Kits | Electric | Lighting | Single-Family/Multifamily | LED Screw Based Omnidirectional Bulb | 2023, Year 2 Install | 43W | 9W | 2024 | RS-LTG-LEDA-V10-210101 |  |  | 0.81679 | n/a | 0.81679 | 1.8364 | 0.32022 |  | -8479.8281 | 37804.1719 | -8479.8281 | 38710.1127 | -57777.1951 |  | 37804.1719 | 37804.1719 | 37804.1719 | 84994.1127 | 27216.9176 |  | 46284 | 0 | 46284 | 46284 | 84994.1127 |  | 18622.13 | 14988.9531 | 2676.2912 | -9070.4568 | 0 | 15815.4159 | -7114.185 | 3047.5728 | -567.075 | -594.4743 | 117948.1947 | -32954.082 | 0 | 46284 | 0 | 0 | 0 |  | 0 | 0 | 100.5162 | 100.5162 | 100.5162 | 100.5162 | 38.1962 | 38.1962 | 38.1962 | 38.1962 | 38.1962 | 38.1962 | 0 | 0 | 0 | 0 | 0 | 0 | 0 | 0 | 0 | 0 | 0 | 0 | 0 | 0 | 0 | 0 | 0 | 0 | 0 | 0 | 0 | 0 | 0 |  | 0 | 0 | 162.8617 | 162.8617 | 162.8617 | 162.8617 | 61.8874 | 61.8874 | 61.8874 | 61.8874 | 61.8874 | 61.8874 | 0 | 0 | 0 | 0 | 0 | 0 | 0 | 0 | 0 | 0 | 0 | 0 | 0 | 0 | 0 | 0 | 0 | 0 | 0 | 0 | 0 | 0 | 0 |  | 0 | 0 | 0 | 0 | 0 | 0 | 0 | 0 | 0 | 0 | 0 | 0 | 0 | 0 | 0 | 0 | 0 | 0 | 0 | 0 | 0 | 0 | 0 | 0 | 0 | 0 | 0 | 0 | 0 | 0 | 0 | 0 | 0 | 0 | 0 |  | 0 | 0 | 0 | 0 | 0 | 0 | 0 | 0 | 0 | 0 | 0 | 0 | 0 | 0 | 0 | 0 | 0 | 0 | 0 | 0 | 0 | 0 | 0 | 0 | 0 | 0 | 0 | 0 | 0 | 0 | 0 | 0 | 0 | 0 | 0 |  | 0 | 0 | -3625.9257 | -3625.9257 | -3625.9257 | -3625.9257 | -1377.8518 | -1377.8518 | -1377.8518 | -1377.8518 | -1377.8518 | -1377.8518 | 0 | 0 | 0 | 0 | 0 | 0 | 0 | 0 | 0 | 0 | 0 | 0 | 0 | 0 | 0 | 0 | 0 | 0 | 0 | 0 | 0 | 0 | 0 |  | 0 | 0 | 0 | 0 | 0 | 0 | 0 | 0 | 0 | 0 | 0 | 0 | 0 | 0 | 0 | 0 | 0 | 0 | 0 | 0 | 0 | 0 | 0 | 0 | 0 | 0 | 0 | 0 | 0 | 0 | 0 | 0 | 0 | 0 | 0 |  | 0 | 0 | 0 | 0 | 0 | 0 | 0 | 0 | 0 | 0 | 0 | 0 | 0 | 0 | 0 | 0 | 0 | 0 | 0 | 0 | 0 | 0 | 0 | 0 | 0 | 0 | 0 | 0 | 0 | 0 | 0 | 0 | 0 | 0 | 0 |  | 0 | 0 | 20.0456 | 20.0456 | 20.0456 | 20.0456 | 7.6173 | 7.6173 | 7.6173 | 7.6173 | 7.6173 | 7.6173 | 0 | 0 | 0 | 0 | 0 | 0 | 0 | 0 | 0 | 0 | 0 | 0 | 0 | 0 | 0 | 0 | 0 | 0 | 0 | 0 | 0 | 0 | 0 |  | 0 | 0 | 0 | 0 | 0 | 0 | 0 | 0 | 0 | 0 | 0 | 0 | 0 | 0 | 0 | 0 | 0 | 0 | 0 | 0 | 0 | 0 | 0 | 0 | 0 | 0 | 0 | 0 | 0 | 0 | 0 | 0 | 0 | 0 | 0 |  | 38000 |  | 1.45 | 0 | 0 | 0 | 1.9388 | 0 | -0.74221 | 0.00023864 | 0 | -0.043686 | 0 | 5.1022 | 0 | -1.9532 | 0.00062799 | 0 | -0.11496 | 0 | 10 | 4 |  | 55100 |  | 0 | 0 | 0 | 0 | 0 |  |  | 1022.7713 | 125.8861 | 0 | 0 | 0 |  | 193.8829 | 162.8617 | 0 | 162.8617 | 20.0456 | 0 | 0 | 0 | 193.8829 | 0 | 1938.8295 | 0 | 0 |  | 73.6755 | 0 | -28.2039 | 9.0682 | 0 | -1660.0624 | 0 |  | 193.8829 | 0 | -74.2208 | 23.8638 | 0 | -4368.5852 | 0 |  | 0.84 | 0.83 | 0.84 | 0 |  | 0 | 0 | 0 | 0 | 0 | 0 | 100.9742 | 0 | 0 |  | 0 | 0 | 0 | 0 | 0 | 0 | 29184.5691 | 0 | 0 | 29184.5691 | 837.109 |  | 0 | 0 | 0 | 0 | 0 | 0 | 0 | 0 | 0
2025_Residential_Direct Distribution Efficient Products | Residential_Direct Distribution Efficient Products_School Kits_Electric_Lighting_Single-Family/Multifamily_LED Screw Based Omnidirectional Bulb_2023, Year 2 Install_43W_9W | Residential_Direct Distribution Efficient Products_School Kits_Electric_Lighting_Single-Family/Multifamily_LED Screw Based Omnidirectional Bulb_2023, Year 2 Install_43W_9W_2025 |  | 29 |  | Residential | Direct Distribution Efficient Products | School Kits | Electric | Lighting | Single-Family/Multifamily | LED Screw Based Omnidirectional Bulb | 2023, Year 2 Install | 43W | 9W | 2025 | RS-LTG-LEDA-V10-210101 |  |  | n/a | n/a | n/a | n/a | n/a |  | 0 | 0 | 0 | 0 | 0 |  | 0 | 0 | 0 | 0 | 0 |  | 0 | 0 | 0 | 0 | 0 |  | 0 | 0 | 0 | 0 | 0 | 0 | 0 | 0 | 0 | 0 | 0 | 0 | 0 | 0 | 0 | 0 | 0 |  | 0 | 0 | 0 | 0 | 0 | 0 | 0 | 0 | 0 | 0 | 0 | 0 | 0 | 0 | 0 | 0 | 0 | 0 | 0 | 0 | 0 | 0 | 0 | 0 | 0 | 0 | 0 | 0 | 0 | 0 | 0 | 0 | 0 | 0 | 0 |  | 0 | 0 | 0 | 0 | 0 | 0 | 0 | 0 | 0 | 0 | 0 | 0 | 0 | 0 | 0 | 0 | 0 | 0 | 0 | 0 | 0 | 0 | 0 | 0 | 0 | 0 | 0 | 0 | 0 | 0 | 0 | 0 | 0 | 0 | 0 |  | 0 | 0 | 0 | 0 | 0 | 0 | 0 | 0 | 0 | 0 | 0 | 0 | 0 | 0 | 0 | 0 | 0 | 0 | 0 | 0 | 0 | 0 | 0 | 0 | 0 | 0 | 0 | 0 | 0 | 0 | 0 | 0 | 0 | 0 | 0 |  | 0 | 0 | 0 | 0 | 0 | 0 | 0 | 0 | 0 | 0 | 0 | 0 | 0 | 0 | 0 | 0 | 0 | 0 | 0 | 0 | 0 | 0 | 0 | 0 | 0 | 0 | 0 | 0 | 0 | 0 | 0 | 0 | 0 | 0 | 0 |  | 0 | 0 | 0 | 0 | 0 | 0 | 0 | 0 | 0 | 0 | 0 | 0 | 0 | 0 | 0 | 0 | 0 | 0 | 0 | 0 | 0 | 0 | 0 | 0 | 0 | 0 | 0 | 0 | 0 | 0 | 0 | 0 | 0 | 0 | 0 |  | 0 | 0 | 0 | 0 | 0 | 0 | 0 | 0 | 0 | 0 | 0 | 0 | 0 | 0 | 0 | 0 | 0 | 0 | 0 | 0 | 0 | 0 | 0 | 0 | 0 | 0 | 0 | 0 | 0 | 0 | 0 | 0 | 0 | 0 | 0 |  | 0 | 0 | 0 | 0 | 0 | 0 | 0 | 0 | 0 | 0 | 0 | 0 | 0 | 0 | 0 | 0 | 0 | 0 | 0 | 0 | 0 | 0 | 0 | 0 | 0 | 0 | 0 | 0 | 0 | 0 | 0 | 0 | 0 | 0 | 0 |  | 0 | 0 | 0 | 0 | 0 | 0 | 0 | 0 | 0 | 0 | 0 | 0 | 0 | 0 | 0 | 0 | 0 | 0 | 0 | 0 | 0 | 0 | 0 | 0 | 0 | 0 | 0 | 0 | 0 | 0 | 0 | 0 | 0 | 0 | 0 |  | 0 | 0 | 0 | 0 | 0 | 0 | 0 | 0 | 0 | 0 | 0 | 0 | 0 | 0 | 0 | 0 | 0 | 0 | 0 | 0 | 0 | 0 | 0 | 0 | 0 | 0 | 0 | 0 | 0 | 0 | 0 | 0 | 0 | 0 | 0 |  | 0 |  | 1.45 | 0 | 0 | 0 | 1.9388 | 0 | -0.74221 | 0.00023864 | 0 | -0.043686 | 0 | 5.1022 | 0 | -1.9532 | 0.00062799 | 0 | -0.11496 | 0 | 10 | 4 |  | 0 |  | 0 | 0 | 0 | 0 | 0 |  |  | 0 | 0 | 0 | 0 | 0 |  | 0 | 0 | 0 | 0 | 0 | 0 | 0 | 0 | 0 | 0 | 0 | 0 | 0 |  | 0 | 0 | 0 | 0 | 0 | 0 | 0 |  | 0 | 0 | 0 | 0 | 0 | 0 | 0 |  | 0.84 | 0.83 | 0.84 | 0 |  | 0 | 0 | 0 | 0 | 0 | 0 | 0 | 0 | 0 |  | 0 | 0 | 0 | 0 | 0 | 0 | 0 | 0 | 0 | 0 | 0 |  | 0 | 0 | 0 | 0 | 0 | 0 | 0 | 0 | 0
2022_Residential_Direct Distribution Efficient Products | Residential_Direct Distribution Efficient Products_School Kits_Electric_Lighting_Single-Family/Multifamily_LED Screw Based Omnidirectional Bulb_2023, Year 3 Install_43W_9W | Residential_Direct Distribution Efficient Products_School Kits_Electric_Lighting_Single-Family/Multifamily_LED Screw Based Omnidirectional Bulb_2023, Year 3 Install_43W_9W_2022 |  | 30 |  | Residential | Direct Distribution Efficient Products | School Kits | Electric | Lighting | Single-Family/Multifamily | LED Screw Based Omnidirectional Bulb | 2023, Year 3 Install | 43W | 9W | 2022 | RS-LTG-LEDA-V10-210101 |  |  | n/a | n/a | n/a | n/a | n/a |  | 0 | 0 | 0 | 0 | 0 |  | 0 | 0 | 0 | 0 | 0 |  | 0 | 0 | 0 | 0 | 0 |  | 0 | 0 | 0 | 0 | 0 | 0 | 0 | 0 | 0 | 0 | 0 | 0 | 0 | 0 | 0 | 0 | 0 |  | 0 | 0 | 0 | 0 | 0 | 0 | 0 | 0 | 0 | 0 | 0 | 0 | 0 | 0 | 0 | 0 | 0 | 0 | 0 | 0 | 0 | 0 | 0 | 0 | 0 | 0 | 0 | 0 | 0 | 0 | 0 | 0 | 0 | 0 | 0 |  | 0 | 0 | 0 | 0 | 0 | 0 | 0 | 0 | 0 | 0 | 0 | 0 | 0 | 0 | 0 | 0 | 0 | 0 | 0 | 0 | 0 | 0 | 0 | 0 | 0 | 0 | 0 | 0 | 0 | 0 | 0 | 0 | 0 | 0 | 0 |  | 0 | 0 | 0 | 0 | 0 | 0 | 0 | 0 | 0 | 0 | 0 | 0 | 0 | 0 | 0 | 0 | 0 | 0 | 0 | 0 | 0 | 0 | 0 | 0 | 0 | 0 | 0 | 0 | 0 | 0 | 0 | 0 | 0 | 0 | 0 |  | 0 | 0 | 0 | 0 | 0 | 0 | 0 | 0 | 0 | 0 | 0 | 0 | 0 | 0 | 0 | 0 | 0 | 0 | 0 | 0 | 0 | 0 | 0 | 0 | 0 | 0 | 0 | 0 | 0 | 0 | 0 | 0 | 0 | 0 | 0 |  | 0 | 0 | 0 | 0 | 0 | 0 | 0 | 0 | 0 | 0 | 0 | 0 | 0 | 0 | 0 | 0 | 0 | 0 | 0 | 0 | 0 | 0 | 0 | 0 | 0 | 0 | 0 | 0 | 0 | 0 | 0 | 0 | 0 | 0 | 0 |  | 0 | 0 | 0 | 0 | 0 | 0 | 0 | 0 | 0 | 0 | 0 | 0 | 0 | 0 | 0 | 0 | 0 | 0 | 0 | 0 | 0 | 0 | 0 | 0 | 0 | 0 | 0 | 0 | 0 | 0 | 0 | 0 | 0 | 0 | 0 |  | 0 | 0 | 0 | 0 | 0 | 0 | 0 | 0 | 0 | 0 | 0 | 0 | 0 | 0 | 0 | 0 | 0 | 0 | 0 | 0 | 0 | 0 | 0 | 0 | 0 | 0 | 0 | 0 | 0 | 0 | 0 | 0 | 0 | 0 | 0 |  | 0 | 0 | 0 | 0 | 0 | 0 | 0 | 0 | 0 | 0 | 0 | 0 | 0 | 0 | 0 | 0 | 0 | 0 | 0 | 0 | 0 | 0 | 0 | 0 | 0 | 0 | 0 | 0 | 0 | 0 | 0 | 0 | 0 | 0 | 0 |  | 0 | 0 | 0 | 0 | 0 | 0 | 0 | 0 | 0 | 0 | 0 | 0 | 0 | 0 | 0 | 0 | 0 | 0 | 0 | 0 | 0 | 0 | 0 | 0 | 0 | 0 | 0 | 0 | 0 | 0 | 0 | 0 | 0 | 0 | 0 |  | 0 |  | 1.45 | 0 | 0 | 0 | 1.6405 | 0 | -0.62802 | 0.00020192 | 0 | -0.036965 | 0 | 4.3172 | 0 | -1.6527 | 0.00053138 | 0 | -0.097276 | 0 | 10 | 4 |  | 0 |  | 0 | 0 | 0 | 0 | 0 |  |  | 0 | 0 | 0 | 0 | 0 |  | 0 | 0 | 0 | 0 | 0 | 0 | 0 | 0 | 0 | 0 | 0 | 0 | 0 |  | 0 | 0 | 0 | 0 | 0 | 0 | 0 |  | 0 | 0 | 0 | 0 | 0 | 0 | 0 |  | 0.84 | 0.83 | 0.84 | 0 |  | 0 | 0 | 0 | 0 | 0 | 0 | 0 | 0 | 0 |  | 0 | 0 | 0 | 0 | 0 | 0 | 0 | 0 | 0 | 0 | 0 |  | 0 | 0 | 0 | 0 | 0 | 0 | 0 | 0 | 0
2023_Residential_Direct Distribution Efficient Products | Residential_Direct Distribution Efficient Products_School Kits_Electric_Lighting_Single-Family/Multifamily_LED Screw Based Omnidirectional Bulb_2023, Year 3 Install_43W_9W | Residential_Direct Distribution Efficient Products_School Kits_Electric_Lighting_Single-Family/Multifamily_LED Screw Based Omnidirectional Bulb_2023, Year 3 Install_43W_9W_2023 |  | 30 |  | Residential | Direct Distribution Efficient Products | School Kits | Electric | Lighting | Single-Family/Multifamily | LED Screw Based Omnidirectional Bulb | 2023, Year 3 Install | 43W | 9W | 2023 | RS-LTG-LEDA-V10-210101 |  |  | n/a | n/a | n/a | n/a | n/a |  | 0 | 0 | 0 | 0 | 0 |  | 0 | 0 | 0 | 0 | 0 |  | 0 | 0 | 0 | 0 | 0 |  | 0 | 0 | 0 | 0 | 0 | 0 | 0 | 0 | 0 | 0 | 0 | 0 | 0 | 0 | 0 | 0 | 0 |  | 0 | 0 | 0 | 0 | 0 | 0 | 0 | 0 | 0 | 0 | 0 | 0 | 0 | 0 | 0 | 0 | 0 | 0 | 0 | 0 | 0 | 0 | 0 | 0 | 0 | 0 | 0 | 0 | 0 | 0 | 0 | 0 | 0 | 0 | 0 |  | 0 | 0 | 0 | 0 | 0 | 0 | 0 | 0 | 0 | 0 | 0 | 0 | 0 | 0 | 0 | 0 | 0 | 0 | 0 | 0 | 0 | 0 | 0 | 0 | 0 | 0 | 0 | 0 | 0 | 0 | 0 | 0 | 0 | 0 | 0 |  | 0 | 0 | 0 | 0 | 0 | 0 | 0 | 0 | 0 | 0 | 0 | 0 | 0 | 0 | 0 | 0 | 0 | 0 | 0 | 0 | 0 | 0 | 0 | 0 | 0 | 0 | 0 | 0 | 0 | 0 | 0 | 0 | 0 | 0 | 0 |  | 0 | 0 | 0 | 0 | 0 | 0 | 0 | 0 | 0 | 0 | 0 | 0 | 0 | 0 | 0 | 0 | 0 | 0 | 0 | 0 | 0 | 0 | 0 | 0 | 0 | 0 | 0 | 0 | 0 | 0 | 0 | 0 | 0 | 0 | 0 |  | 0 | 0 | 0 | 0 | 0 | 0 | 0 | 0 | 0 | 0 | 0 | 0 | 0 | 0 | 0 | 0 | 0 | 0 | 0 | 0 | 0 | 0 | 0 | 0 | 0 | 0 | 0 | 0 | 0 | 0 | 0 | 0 | 0 | 0 | 0 |  | 0 | 0 | 0 | 0 | 0 | 0 | 0 | 0 | 0 | 0 | 0 | 0 | 0 | 0 | 0 | 0 | 0 | 0 | 0 | 0 | 0 | 0 | 0 | 0 | 0 | 0 | 0 | 0 | 0 | 0 | 0 | 0 | 0 | 0 | 0 |  | 0 | 0 | 0 | 0 | 0 | 0 | 0 | 0 | 0 | 0 | 0 | 0 | 0 | 0 | 0 | 0 | 0 | 0 | 0 | 0 | 0 | 0 | 0 | 0 | 0 | 0 | 0 | 0 | 0 | 0 | 0 | 0 | 0 | 0 | 0 |  | 0 | 0 | 0 | 0 | 0 | 0 | 0 | 0 | 0 | 0 | 0 | 0 | 0 | 0 | 0 | 0 | 0 | 0 | 0 | 0 | 0 | 0 | 0 | 0 | 0 | 0 | 0 | 0 | 0 | 0 | 0 | 0 | 0 | 0 | 0 |  | 0 | 0 | 0 | 0 | 0 | 0 | 0 | 0 | 0 | 0 | 0 | 0 | 0 | 0 | 0 | 0 | 0 | 0 | 0 | 0 | 0 | 0 | 0 | 0 | 0 | 0 | 0 | 0 | 0 | 0 | 0 | 0 | 0 | 0 | 0 |  | 0 |  | 1.45 | 0 | 0 | 0 | 1.6405 | 0 | -0.62802 | 0.00020192 | 0 | -0.036965 | 0 | 4.3172 | 0 | -1.6527 | 0.00053138 | 0 | -0.097276 | 0 | 10 | 4 |  | 0 |  | 0 | 0 | 0 | 0 | 0 |  |  | 0 | 0 | 0 | 0 | 0 |  | 0 | 0 | 0 | 0 | 0 | 0 | 0 | 0 | 0 | 0 | 0 | 0 | 0 |  | 0 | 0 | 0 | 0 | 0 | 0 | 0 |  | 0 | 0 | 0 | 0 | 0 | 0 | 0 |  | 0.84 | 0.83 | 0.84 | 0 |  | 0 | 0 | 0 | 0 | 0 | 0 | 0 | 0 | 0 |  | 0 | 0 | 0 | 0 | 0 | 0 | 0 | 0 | 0 | 0 | 0 |  | 0 | 0 | 0 | 0 | 0 | 0 | 0 | 0 | 0
2024_Residential_Direct Distribution Efficient Products | Residential_Direct Distribution Efficient Products_School Kits_Electric_Lighting_Single-Family/Multifamily_LED Screw Based Omnidirectional Bulb_2023, Year 3 Install_43W_9W | Residential_Direct Distribution Efficient Products_School Kits_Electric_Lighting_Single-Family/Multifamily_LED Screw Based Omnidirectional Bulb_2023, Year 3 Install_43W_9W_2024 |  | 30 |  | Residential | Direct Distribution Efficient Products | School Kits | Electric | Lighting | Single-Family/Multifamily | LED Screw Based Omnidirectional Bulb | 2023, Year 3 Install | 43W | 9W | 2024 | RS-LTG-LEDA-V10-210101 |  |  | n/a | n/a | n/a | n/a | n/a |  | 0 | 0 | 0 | 0 | 0 |  | 0 | 0 | 0 | 0 | 0 |  | 0 | 0 | 0 | 0 | 0 |  | 0 | 0 | 0 | 0 | 0 | 0 | 0 | 0 | 0 | 0 | 0 | 0 | 0 | 0 | 0 | 0 | 0 |  | 0 | 0 | 0 | 0 | 0 | 0 | 0 | 0 | 0 | 0 | 0 | 0 | 0 | 0 | 0 | 0 | 0 | 0 | 0 | 0 | 0 | 0 | 0 | 0 | 0 | 0 | 0 | 0 | 0 | 0 | 0 | 0 | 0 | 0 | 0 |  | 0 | 0 | 0 | 0 | 0 | 0 | 0 | 0 | 0 | 0 | 0 | 0 | 0 | 0 | 0 | 0 | 0 | 0 | 0 | 0 | 0 | 0 | 0 | 0 | 0 | 0 | 0 | 0 | 0 | 0 | 0 | 0 | 0 | 0 | 0 |  | 0 | 0 | 0 | 0 | 0 | 0 | 0 | 0 | 0 | 0 | 0 | 0 | 0 | 0 | 0 | 0 | 0 | 0 | 0 | 0 | 0 | 0 | 0 | 0 | 0 | 0 | 0 | 0 | 0 | 0 | 0 | 0 | 0 | 0 | 0 |  | 0 | 0 | 0 | 0 | 0 | 0 | 0 | 0 | 0 | 0 | 0 | 0 | 0 | 0 | 0 | 0 | 0 | 0 | 0 | 0 | 0 | 0 | 0 | 0 | 0 | 0 | 0 | 0 | 0 | 0 | 0 | 0 | 0 | 0 | 0 |  | 0 | 0 | 0 | 0 | 0 | 0 | 0 | 0 | 0 | 0 | 0 | 0 | 0 | 0 | 0 | 0 | 0 | 0 | 0 | 0 | 0 | 0 | 0 | 0 | 0 | 0 | 0 | 0 | 0 | 0 | 0 | 0 | 0 | 0 | 0 |  | 0 | 0 | 0 | 0 | 0 | 0 | 0 | 0 | 0 | 0 | 0 | 0 | 0 | 0 | 0 | 0 | 0 | 0 | 0 | 0 | 0 | 0 | 0 | 0 | 0 | 0 | 0 | 0 | 0 | 0 | 0 | 0 | 0 | 0 | 0 |  | 0 | 0 | 0 | 0 | 0 | 0 | 0 | 0 | 0 | 0 | 0 | 0 | 0 | 0 | 0 | 0 | 0 | 0 | 0 | 0 | 0 | 0 | 0 | 0 | 0 | 0 | 0 | 0 | 0 | 0 | 0 | 0 | 0 | 0 | 0 |  | 0 | 0 | 0 | 0 | 0 | 0 | 0 | 0 | 0 | 0 | 0 | 0 | 0 | 0 | 0 | 0 | 0 | 0 | 0 | 0 | 0 | 0 | 0 | 0 | 0 | 0 | 0 | 0 | 0 | 0 | 0 | 0 | 0 | 0 | 0 |  | 0 | 0 | 0 | 0 | 0 | 0 | 0 | 0 | 0 | 0 | 0 | 0 | 0 | 0 | 0 | 0 | 0 | 0 | 0 | 0 | 0 | 0 | 0 | 0 | 0 | 0 | 0 | 0 | 0 | 0 | 0 | 0 | 0 | 0 | 0 |  | 0 |  | 1.45 | 0 | 0 | 0 | 1.6405 | 0 | -0.62802 | 0.00020192 | 0 | -0.036965 | 0 | 4.3172 | 0 | -1.6527 | 0.00053138 | 0 | -0.097276 | 0 | 10 | 4 |  | 0 |  | 0 | 0 | 0 | 0 | 0 |  |  | 0 | 0 | 0 | 0 | 0 |  | 0 | 0 | 0 | 0 | 0 | 0 | 0 | 0 | 0 | 0 | 0 | 0 | 0 |  | 0 | 0 | 0 | 0 | 0 | 0 | 0 |  | 0 | 0 | 0 | 0 | 0 | 0 | 0 |  | 0.84 | 0.83 | 0.84 | 0 |  | 0 | 0 | 0 | 0 | 0 | 0 | 0 | 0 | 0 |  | 0 | 0 | 0 | 0 | 0 | 0 | 0 | 0 | 0 | 0 | 0 |  | 0 | 0 | 0 | 0 | 0 | 0 | 0 | 0 | 0
2025_Residential_Direct Distribution Efficient Products | Residential_Direct Distribution Efficient Products_School Kits_Electric_Lighting_Single-Family/Multifamily_LED Screw Based Omnidirectional Bulb_2023, Year 3 Install_43W_9W | Residential_Direct Distribution Efficient Products_School Kits_Electric_Lighting_Single-Family/Multifamily_LED Screw Based Omnidirectional Bulb_2023, Year 3 Install_43W_9W_2025 |  | 30 |  | Residential | Direct Distribution Efficient Products | School Kits | Electric | Lighting | Single-Family/Multifamily | LED Screw Based Omnidirectional Bulb | 2023, Year 3 Install | 43W | 9W | 2025 | RS-LTG-LEDA-V10-210101 |  |  | 0.70201 | n/a | 0.70201 | 1.607 | 0.31409 |  | -13792.3568 | 32491.6432 | -13792.3568 | 28093.9504 | -51016.8569 |  | 32491.6432 | 32491.6432 | 32491.6432 | 74377.9504 | 23361.0936 |  | 46284 | 0 | 46284 | 46284 | 74377.9504 |  | 16081.5911 | 12944.0732 | 2311.1761 | -7975.7468 | 0 | 13930.2348 | -6266.1816 | 2448.7741 | -480.4045 | -501.8731 | 103638.8082 | -29260.8578 | 0 | 46284 | 0 | 0 | 0 |  | 0 | 0 | 0 | 85.0522 | 85.0522 | 85.0522 | 85.0522 | 32.3198 | 32.3198 | 32.3198 | 32.3198 | 32.3198 | 32.3198 | 0 | 0 | 0 | 0 | 0 | 0 | 0 | 0 | 0 | 0 | 0 | 0 | 0 | 0 | 0 | 0 | 0 | 0 | 0 | 0 | 0 | 0 |  | 0 | 0 | 0 | 137.806 | 137.806 | 137.806 | 137.806 | 52.3663 | 52.3663 | 52.3663 | 52.3663 | 52.3663 | 52.3663 | 0 | 0 | 0 | 0 | 0 | 0 | 0 | 0 | 0 | 0 | 0 | 0 | 0 | 0 | 0 | 0 | 0 | 0 | 0 | 0 | 0 | 0 |  | 0 | 0 | 0 | 0 | 0 | 0 | 0 | 0 | 0 | 0 | 0 | 0 | 0 | 0 | 0 | 0 | 0 | 0 | 0 | 0 | 0 | 0 | 0 | 0 | 0 | 0 | 0 | 0 | 0 | 0 | 0 | 0 | 0 | 0 | 0 |  | 0 | 0 | 0 | 0 | 0 | 0 | 0 | 0 | 0 | 0 | 0 | 0 | 0 | 0 | 0 | 0 | 0 | 0 | 0 | 0 | 0 | 0 | 0 | 0 | 0 | 0 | 0 | 0 | 0 | 0 | 0 | 0 | 0 | 0 | 0 |  | 0 | 0 | 0 | -3068.091 | -3068.091 | -3068.091 | -3068.091 | -1165.8746 | -1165.8746 | -1165.8746 | -1165.8746 | -1165.8746 | -1165.8746 | 0 | 0 | 0 | 0 | 0 | 0 | 0 | 0 | 0 | 0 | 0 | 0 | 0 | 0 | 0 | 0 | 0 | 0 | 0 | 0 | 0 | 0 |  | 0 | 0 | 0 | 0 | 0 | 0 | 0 | 0 | 0 | 0 | 0 | 0 | 0 | 0 | 0 | 0 | 0 | 0 | 0 | 0 | 0 | 0 | 0 | 0 | 0 | 0 | 0 | 0 | 0 | 0 | 0 | 0 | 0 | 0 | 0 |  | 0 | 0 | 0 | 0 | 0 | 0 | 0 | 0 | 0 | 0 | 0 | 0 | 0 | 0 | 0 | 0 | 0 | 0 | 0 | 0 | 0 | 0 | 0 | 0 | 0 | 0 | 0 | 0 | 0 | 0 | 0 | 0 | 0 | 0 | 0 |  | 0 | 0 | 0 | 16.9616 | 16.9616 | 16.9616 | 16.9616 | 6.4454 | 6.4454 | 6.4454 | 6.4454 | 6.4454 | 6.4454 | 0 | 0 | 0 | 0 | 0 | 0 | 0 | 0 | 0 | 0 | 0 | 0 | 0 | 0 | 0 | 0 | 0 | 0 | 0 | 0 | 0 | 0 |  | 0 | 0 | 0 | 0 | 0 | 0 | 0 | 0 | 0 | 0 | 0 | 0 | 0 | 0 | 0 | 0 | 0 | 0 | 0 | 0 | 0 | 0 | 0 | 0 | 0 | 0 | 0 | 0 | 0 | 0 | 0 | 0 | 0 | 0 | 0 |  | 38000 |  | 1.45 | 0 | 0 | 0 | 1.6405 | 0 | -0.62802 | 0.00020192 | 0 | -0.036965 | 0 | 4.3172 | 0 | -1.6527 | 0.00053138 | 0 | -0.097276 | 0 | 10 | 4 |  | 55100 |  | 0 | 0 | 0 | 0 | 0 |  |  | 865.4219 | 106.519 | 0 | 0 | 0 |  | 164.0548 | 137.806 | 0 | 137.806 | 16.9616 | 0 | 0 | 0 | 164.0548 | 0 | 1640.548 | 0 | 0 |  | 62.3408 | 0 | -23.8648 | 7.6731 | 0 | -1404.6682 | 0 |  | 164.0548 | 0 | -62.8022 | 20.1924 | 0 | -3696.4952 | 0 |  | 0.84 | 0.83 | 0.84 | 0 |  | 0 | 0 | 0 | 0 | 0 | 0 | 0 | 85.4397 | 0 |  | 0 | 0 | 0 | 0 | 0 | 0 | 0 | 25166.3029 | 0 | 25166.3029 | 655.9567 |  | 0 | 0 | 0 | 0 | 0 | 0 | 0 | 0 | 0
2022_Residential_Direct Distribution Efficient Products | Residential_Direct Distribution Efficient Products_School Kits_Electric_Lighting_Single-Family/Multifamily_LED Screw Based Omnidirectional Bulb_2024, Year 1 Install_43W_9W | Residential_Direct Distribution Efficient Products_School Kits_Electric_Lighting_Single-Family/Multifamily_LED Screw Based Omnidirectional Bulb_2024, Year 1 Install_43W_9W_2022 |  | 31 |  | Residential | Direct Distribution Efficient Products | School Kits | Electric | Lighting | Single-Family/Multifamily | LED Screw Based Omnidirectional Bulb | 2024, Year 1 Install | 43W | 9W | 2022 | RS-LTG-LEDA-V10-210101 |  |  | n/a | n/a | n/a | n/a | n/a |  | 0 | 0 | 0 | 0 | 0 |  | 0 | 0 | 0 | 0 | 0 |  | 0 | 0 | 0 | 0 | 0 |  | 0 | 0 | 0 | 0 | 0 | 0 | 0 | 0 | 0 | 0 | 0 | 0 | 0 | 0 | 0 | 0 | 0 |  | 0 | 0 | 0 | 0 | 0 | 0 | 0 | 0 | 0 | 0 | 0 | 0 | 0 | 0 | 0 | 0 | 0 | 0 | 0 | 0 | 0 | 0 | 0 | 0 | 0 | 0 | 0 | 0 | 0 | 0 | 0 | 0 | 0 | 0 | 0 |  | 0 | 0 | 0 | 0 | 0 | 0 | 0 | 0 | 0 | 0 | 0 | 0 | 0 | 0 | 0 | 0 | 0 | 0 | 0 | 0 | 0 | 0 | 0 | 0 | 0 | 0 | 0 | 0 | 0 | 0 | 0 | 0 | 0 | 0 | 0 |  | 0 | 0 | 0 | 0 | 0 | 0 | 0 | 0 | 0 | 0 | 0 | 0 | 0 | 0 | 0 | 0 | 0 | 0 | 0 | 0 | 0 | 0 | 0 | 0 | 0 | 0 | 0 | 0 | 0 | 0 | 0 | 0 | 0 | 0 | 0 |  | 0 | 0 | 0 | 0 | 0 | 0 | 0 | 0 | 0 | 0 | 0 | 0 | 0 | 0 | 0 | 0 | 0 | 0 | 0 | 0 | 0 | 0 | 0 | 0 | 0 | 0 | 0 | 0 | 0 | 0 | 0 | 0 | 0 | 0 | 0 |  | 0 | 0 | 0 | 0 | 0 | 0 | 0 | 0 | 0 | 0 | 0 | 0 | 0 | 0 | 0 | 0 | 0 | 0 | 0 | 0 | 0 | 0 | 0 | 0 | 0 | 0 | 0 | 0 | 0 | 0 | 0 | 0 | 0 | 0 | 0 |  | 0 | 0 | 0 | 0 | 0 | 0 | 0 | 0 | 0 | 0 | 0 | 0 | 0 | 0 | 0 | 0 | 0 | 0 | 0 | 0 | 0 | 0 | 0 | 0 | 0 | 0 | 0 | 0 | 0 | 0 | 0 | 0 | 0 | 0 | 0 |  | 0 | 0 | 0 | 0 | 0 | 0 | 0 | 0 | 0 | 0 | 0 | 0 | 0 | 0 | 0 | 0 | 0 | 0 | 0 | 0 | 0 | 0 | 0 | 0 | 0 | 0 | 0 | 0 | 0 | 0 | 0 | 0 | 0 | 0 | 0 |  | 0 | 0 | 0 | 0 | 0 | 0 | 0 | 0 | 0 | 0 | 0 | 0 | 0 | 0 | 0 | 0 | 0 | 0 | 0 | 0 | 0 | 0 | 0 | 0 | 0 | 0 | 0 | 0 | 0 | 0 | 0 | 0 | 0 | 0 | 0 |  | 0 | 0 | 0 | 0 | 0 | 0 | 0 | 0 | 0 | 0 | 0 | 0 | 0 | 0 | 0 | 0 | 0 | 0 | 0 | 0 | 0 | 0 | 0 | 0 | 0 | 0 | 0 | 0 | 0 | 0 | 0 | 0 | 0 | 0 | 0 |  | 0 |  | 1.45 | 0 | 0 | 0 | 8.9484 | 0 | -3.4256 | 0.0011014 | 0 | -0.20163 | 0 | 23.5485 | 0 | -9.0147 | 0.0028984 | 0 | -0.5306 | 0 | 10 | 4 |  | 0 |  | 0 | 0 | 0 | 0 | 0 |  |  | 0 | 0 | 0 | 0 | 0 |  | 0 | 0 | 0 | 0 | 0 | 0 | 0 | 0 | 0 | 0 | 0 | 0 | 0 |  | 0 | 0 | 0 | 0 | 0 | 0 | 0 |  | 0 | 0 | 0 | 0 | 0 | 0 | 0 |  | 0.84 | 0.83 | 0.84 | 0 |  | 0 | 0 | 0 | 0 | 0 | 0 | 0 | 0 | 0 |  | 0 | 0 | 0 | 0 | 0 | 0 | 0 | 0 | 0 | 0 | 0 |  | 0 | 0 | 0 | 0 | 0 | 0 | 0 | 0 | 0
2023_Residential_Direct Distribution Efficient Products | Residential_Direct Distribution Efficient Products_School Kits_Electric_Lighting_Single-Family/Multifamily_LED Screw Based Omnidirectional Bulb_2024, Year 1 Install_43W_9W | Residential_Direct Distribution Efficient Products_School Kits_Electric_Lighting_Single-Family/Multifamily_LED Screw Based Omnidirectional Bulb_2024, Year 1 Install_43W_9W_2023 |  | 31 |  | Residential | Direct Distribution Efficient Products | School Kits | Electric | Lighting | Single-Family/Multifamily | LED Screw Based Omnidirectional Bulb | 2024, Year 1 Install | 43W | 9W | 2023 | RS-LTG-LEDA-V10-210101 |  |  | n/a | n/a | n/a | n/a | n/a |  | 0 | 0 | 0 | 0 | 0 |  | 0 | 0 | 0 | 0 | 0 |  | 0 | 0 | 0 | 0 | 0 |  | 0 | 0 | 0 | 0 | 0 | 0 | 0 | 0 | 0 | 0 | 0 | 0 | 0 | 0 | 0 | 0 | 0 |  | 0 | 0 | 0 | 0 | 0 | 0 | 0 | 0 | 0 | 0 | 0 | 0 | 0 | 0 | 0 | 0 | 0 | 0 | 0 | 0 | 0 | 0 | 0 | 0 | 0 | 0 | 0 | 0 | 0 | 0 | 0 | 0 | 0 | 0 | 0 |  | 0 | 0 | 0 | 0 | 0 | 0 | 0 | 0 | 0 | 0 | 0 | 0 | 0 | 0 | 0 | 0 | 0 | 0 | 0 | 0 | 0 | 0 | 0 | 0 | 0 | 0 | 0 | 0 | 0 | 0 | 0 | 0 | 0 | 0 | 0 |  | 0 | 0 | 0 | 0 | 0 | 0 | 0 | 0 | 0 | 0 | 0 | 0 | 0 | 0 | 0 | 0 | 0 | 0 | 0 | 0 | 0 | 0 | 0 | 0 | 0 | 0 | 0 | 0 | 0 | 0 | 0 | 0 | 0 | 0 | 0 |  | 0 | 0 | 0 | 0 | 0 | 0 | 0 | 0 | 0 | 0 | 0 | 0 | 0 | 0 | 0 | 0 | 0 | 0 | 0 | 0 | 0 | 0 | 0 | 0 | 0 | 0 | 0 | 0 | 0 | 0 | 0 | 0 | 0 | 0 | 0 |  | 0 | 0 | 0 | 0 | 0 | 0 | 0 | 0 | 0 | 0 | 0 | 0 | 0 | 0 | 0 | 0 | 0 | 0 | 0 | 0 | 0 | 0 | 0 | 0 | 0 | 0 | 0 | 0 | 0 | 0 | 0 | 0 | 0 | 0 | 0 |  | 0 | 0 | 0 | 0 | 0 | 0 | 0 | 0 | 0 | 0 | 0 | 0 | 0 | 0 | 0 | 0 | 0 | 0 | 0 | 0 | 0 | 0 | 0 | 0 | 0 | 0 | 0 | 0 | 0 | 0 | 0 | 0 | 0 | 0 | 0 |  | 0 | 0 | 0 | 0 | 0 | 0 | 0 | 0 | 0 | 0 | 0 | 0 | 0 | 0 | 0 | 0 | 0 | 0 | 0 | 0 | 0 | 0 | 0 | 0 | 0 | 0 | 0 | 0 | 0 | 0 | 0 | 0 | 0 | 0 | 0 |  | 0 | 0 | 0 | 0 | 0 | 0 | 0 | 0 | 0 | 0 | 0 | 0 | 0 | 0 | 0 | 0 | 0 | 0 | 0 | 0 | 0 | 0 | 0 | 0 | 0 | 0 | 0 | 0 | 0 | 0 | 0 | 0 | 0 | 0 | 0 |  | 0 | 0 | 0 | 0 | 0 | 0 | 0 | 0 | 0 | 0 | 0 | 0 | 0 | 0 | 0 | 0 | 0 | 0 | 0 | 0 | 0 | 0 | 0 | 0 | 0 | 0 | 0 | 0 | 0 | 0 | 0 | 0 | 0 | 0 | 0 |  | 0 |  | 1.45 | 0 | 0 | 0 | 8.9484 | 0 | -3.4256 | 0.0011014 | 0 | -0.20163 | 0 | 23.5485 | 0 | -9.0147 | 0.0028984 | 0 | -0.5306 | 0 | 10 | 4 |  | 0 |  | 0 | 0 | 0 | 0 | 0 |  |  | 0 | 0 | 0 | 0 | 0 |  | 0 | 0 | 0 | 0 | 0 | 0 | 0 | 0 | 0 | 0 | 0 | 0 | 0 |  | 0 | 0 | 0 | 0 | 0 | 0 | 0 |  | 0 | 0 | 0 | 0 | 0 | 0 | 0 |  | 0.84 | 0.83 | 0.84 | 0 |  | 0 | 0 | 0 | 0 | 0 | 0 | 0 | 0 | 0 |  | 0 | 0 | 0 | 0 | 0 | 0 | 0 | 0 | 0 | 0 | 0 |  | 0 | 0 | 0 | 0 | 0 | 0 | 0 | 0 | 0
2024_Residential_Direct Distribution Efficient Products | Residential_Direct Distribution Efficient Products_School Kits_Electric_Lighting_Single-Family/Multifamily_LED Screw Based Omnidirectional Bulb_2024, Year 1 Install_43W_9W | Residential_Direct Distribution Efficient Products_School Kits_Electric_Lighting_Single-Family/Multifamily_LED Screw Based Omnidirectional Bulb_2024, Year 1 Install_43W_9W_2024 |  | 31 |  | Residential | Direct Distribution Efficient Products | School Kits | Electric | Lighting | Single-Family/Multifamily | LED Screw Based Omnidirectional Bulb | 2024, Year 1 Install | 43W | 9W | 2024 | RS-LTG-LEDA-V10-210101 |  |  | 0.64507 | 0.62471 | 0.64507 | 14.51 | 0.18705 |  | -96003.2066 | -104819.2066 | -96003.2066 | 625296.52 | -545963.9772 |  | 174480.7934 | 174480.7934 | 174480.7934 | 671580.52 | 125616.5427 |  | 270484 | 279300 | 270484 | 46284 | 671580.52 |  | 85948.2925 | 69179.7836 | 12352.1134 | -41863.6467 | 0 | 72994.2271 | -32834.7001 | 14065.7207 | -2617.2694 | -2743.7278 | 544376.2831 | -152095.7631 | 0 | 46284 | 279300 | 224200 | 0 |  | 0 | 0 | 463.9209 | 463.9209 | 463.9209 | 463.9209 | 176.2899 | 176.2899 | 176.2899 | 176.2899 | 176.2899 | 176.2899 | 0 | 0 | 0 | 0 | 0 | 0 | 0 | 0 | 0 | 0 | 0 | 0 | 0 | 0 | 0 | 0 | 0 | 0 | 0 | 0 | 0 | 0 | 0 |  | 0 | 0 | 751.6693 | 751.6693 | 751.6693 | 751.6693 | 285.6343 | 285.6343 | 285.6343 | 285.6343 | 285.6343 | 285.6343 | 0 | 0 | 0 | 0 | 0 | 0 | 0 | 0 | 0 | 0 | 0 | 0 | 0 | 0 | 0 | 0 | 0 | 0 | 0 | 0 | 0 | 0 | 0 |  | 0 | 0 | 0 | 0 | 0 | 0 | 0 | 0 | 0 | 0 | 0 | 0 | 0 | 0 | 0 | 0 | 0 | 0 | 0 | 0 | 0 | 0 | 0 | 0 | 0 | 0 | 0 | 0 | 0 | 0 | 0 | 0 | 0 | 0 | 0 |  | 0 | 0 | 0 | 0 | 0 | 0 | 0 | 0 | 0 | 0 | 0 | 0 | 0 | 0 | 0 | 0 | 0 | 0 | 0 | 0 | 0 | 0 | 0 | 0 | 0 | 0 | 0 | 0 | 0 | 0 | 0 | 0 | 0 | 0 | 0 |  | 0 | 0 | -16735.0417 | -16735.0417 | -16735.0417 | -16735.0417 | -6359.3158 | -6359.3158 | -6359.3158 | -6359.3158 | -6359.3158 | -6359.3158 | 0 | 0 | 0 | 0 | 0 | 0 | 0 | 0 | 0 | 0 | 0 | 0 | 0 | 0 | 0 | 0 | 0 | 0 | 0 | 0 | 0 | 0 | 0 |  | 0 | 0 | 0 | 0 | 0 | 0 | 0 | 0 | 0 | 0 | 0 | 0 | 0 | 0 | 0 | 0 | 0 | 0 | 0 | 0 | 0 | 0 | 0 | 0 | 0 | 0 | 0 | 0 | 0 | 0 | 0 | 0 | 0 | 0 | 0 |  | 0 | 0 | 0 | 0 | 0 | 0 | 0 | 0 | 0 | 0 | 0 | 0 | 0 | 0 | 0 | 0 | 0 | 0 | 0 | 0 | 0 | 0 | 0 | 0 | 0 | 0 | 0 | 0 | 0 | 0 | 0 | 0 | 0 | 0 | 0 |  | 0 | 0 | 92.5179 | 92.5179 | 92.5179 | 92.5179 | 35.1568 | 35.1568 | 35.1568 | 35.1568 | 35.1568 | 35.1568 | 0 | 0 | 0 | 0 | 0 | 0 | 0 | 0 | 0 | 0 | 0 | 0 | 0 | 0 | 0 | 0 | 0 | 0 | 0 | 0 | 0 | 0 | 0 |  | 0 | 0 | 0 | 0 | 0 | 0 | 0 | 0 | 0 | 0 | 0 | 0 | 0 | 0 | 0 | 0 | 0 | 0 | 0 | 0 | 0 | 0 | 0 | 0 | 0 | 0 | 0 | 0 | 0 | 0 | 0 | 0 | 0 | 0 | 0 |  | 38000 |  | 1.45 | 0 | 0 | 0 | 8.9484 | 0 | -3.4256 | 0.0011014 | 0 | -0.20163 | 0 | 23.5485 | 0 | -9.0147 | 0.0028984 | 0 | -0.5306 | 0 | 10 | 4 |  | 55100 |  | 0 | 279300 | 0 | 0 | 279300 |  |  | 4720.483 | 581.0127 | 0 | 0 | 0 |  | 894.8444 | 751.6693 | 0 | 751.6693 | 92.5179 | 0 | 0 | 0 | 894.8444 | 0 | 8948.4437 | 0 | 0 |  | 340.0409 | 0 | -130.1719 | 41.8534 | 0 | -7661.8263 | 0 |  | 894.8444 | 0 | -342.5576 | 110.1404 | 0 | -20162.7008 | 0 |  | 0.84 | 0.83 | 0.84 | 0 |  | 0 | 0 | 0 | 0 | 0 | 0 | 466.0349 | 0 | 0 |  | 0 | 0 | 0 | 0 | 0 | 0 | 134698.0111 | 0 | 0 | 413998.0111 | 3863.58 |  | 0 | 0 | 0 | 0 | 0 | 0 | 0 | 0 | 0
2025_Residential_Direct Distribution Efficient Products | Residential_Direct Distribution Efficient Products_School Kits_Electric_Lighting_Single-Family/Multifamily_LED Screw Based Omnidirectional Bulb_2024, Year 1 Install_43W_9W | Residential_Direct Distribution Efficient Products_School Kits_Electric_Lighting_Single-Family/Multifamily_LED Screw Based Omnidirectional Bulb_2024, Year 1 Install_43W_9W_2025 |  | 31 |  | Residential | Direct Distribution Efficient Products | School Kits | Electric | Lighting | Single-Family/Multifamily | LED Screw Based Omnidirectional Bulb | 2024, Year 1 Install | 43W | 9W | 2025 | RS-LTG-LEDA-V10-210101 |  |  | n/a | n/a | n/a | n/a | n/a |  | 0 | 0 | 0 | 0 | 0 |  | 0 | 0 | 0 | 0 | 0 |  | 0 | 0 | 0 | 0 | 0 |  | 0 | 0 | 0 | 0 | 0 | 0 | 0 | 0 | 0 | 0 | 0 | 0 | 0 | 0 | 0 | 0 | 0 |  | 0 | 0 | 0 | 0 | 0 | 0 | 0 | 0 | 0 | 0 | 0 | 0 | 0 | 0 | 0 | 0 | 0 | 0 | 0 | 0 | 0 | 0 | 0 | 0 | 0 | 0 | 0 | 0 | 0 | 0 | 0 | 0 | 0 | 0 | 0 |  | 0 | 0 | 0 | 0 | 0 | 0 | 0 | 0 | 0 | 0 | 0 | 0 | 0 | 0 | 0 | 0 | 0 | 0 | 0 | 0 | 0 | 0 | 0 | 0 | 0 | 0 | 0 | 0 | 0 | 0 | 0 | 0 | 0 | 0 | 0 |  | 0 | 0 | 0 | 0 | 0 | 0 | 0 | 0 | 0 | 0 | 0 | 0 | 0 | 0 | 0 | 0 | 0 | 0 | 0 | 0 | 0 | 0 | 0 | 0 | 0 | 0 | 0 | 0 | 0 | 0 | 0 | 0 | 0 | 0 | 0 |  | 0 | 0 | 0 | 0 | 0 | 0 | 0 | 0 | 0 | 0 | 0 | 0 | 0 | 0 | 0 | 0 | 0 | 0 | 0 | 0 | 0 | 0 | 0 | 0 | 0 | 0 | 0 | 0 | 0 | 0 | 0 | 0 | 0 | 0 | 0 |  | 0 | 0 | 0 | 0 | 0 | 0 | 0 | 0 | 0 | 0 | 0 | 0 | 0 | 0 | 0 | 0 | 0 | 0 | 0 | 0 | 0 | 0 | 0 | 0 | 0 | 0 | 0 | 0 | 0 | 0 | 0 | 0 | 0 | 0 | 0 |  | 0 | 0 | 0 | 0 | 0 | 0 | 0 | 0 | 0 | 0 | 0 | 0 | 0 | 0 | 0 | 0 | 0 | 0 | 0 | 0 | 0 | 0 | 0 | 0 | 0 | 0 | 0 | 0 | 0 | 0 | 0 | 0 | 0 | 0 | 0 |  | 0 | 0 | 0 | 0 | 0 | 0 | 0 | 0 | 0 | 0 | 0 | 0 | 0 | 0 | 0 | 0 | 0 | 0 | 0 | 0 | 0 | 0 | 0 | 0 | 0 | 0 | 0 | 0 | 0 | 0 | 0 | 0 | 0 | 0 | 0 |  | 0 | 0 | 0 | 0 | 0 | 0 | 0 | 0 | 0 | 0 | 0 | 0 | 0 | 0 | 0 | 0 | 0 | 0 | 0 | 0 | 0 | 0 | 0 | 0 | 0 | 0 | 0 | 0 | 0 | 0 | 0 | 0 | 0 | 0 | 0 |  | 0 | 0 | 0 | 0 | 0 | 0 | 0 | 0 | 0 | 0 | 0 | 0 | 0 | 0 | 0 | 0 | 0 | 0 | 0 | 0 | 0 | 0 | 0 | 0 | 0 | 0 | 0 | 0 | 0 | 0 | 0 | 0 | 0 | 0 | 0 |  | 0 |  | 1.45 | 0 | 0 | 0 | 8.9484 | 0 | -3.4256 | 0.0011014 | 0 | -0.20163 | 0 | 23.5485 | 0 | -9.0147 | 0.0028984 | 0 | -0.5306 | 0 | 10 | 4 |  | 0 |  | 0 | 0 | 0 | 0 | 0 |  |  | 0 | 0 | 0 | 0 | 0 |  | 0 | 0 | 0 | 0 | 0 | 0 | 0 | 0 | 0 | 0 | 0 | 0 | 0 |  | 0 | 0 | 0 | 0 | 0 | 0 | 0 |  | 0 | 0 | 0 | 0 | 0 | 0 | 0 |  | 0.84 | 0.83 | 0.84 | 0 |  | 0 | 0 | 0 | 0 | 0 | 0 | 0 | 0 | 0 |  | 0 | 0 | 0 | 0 | 0 | 0 | 0 | 0 | 0 | 0 | 0 |  | 0 | 0 | 0 | 0 | 0 | 0 | 0 | 0 | 0
2022_Residential_Direct Distribution Efficient Products | Residential_Direct Distribution Efficient Products_School Kits_Electric_Lighting_Single-Family/Multifamily_LED Screw Based Omnidirectional Bulb_2024, Year 2 Install_43W_9W | Residential_Direct Distribution Efficient Products_School Kits_Electric_Lighting_Single-Family/Multifamily_LED Screw Based Omnidirectional Bulb_2024, Year 2 Install_43W_9W_2022 |  | 32 |  | Residential | Direct Distribution Efficient Products | School Kits | Electric | Lighting | Single-Family/Multifamily | LED Screw Based Omnidirectional Bulb | 2024, Year 2 Install | 43W | 9W | 2022 | RS-LTG-LEDA-V10-210101 |  |  | n/a | n/a | n/a | n/a | n/a |  | 0 | 0 | 0 | 0 | 0 |  | 0 | 0 | 0 | 0 | 0 |  | 0 | 0 | 0 | 0 | 0 |  | 0 | 0 | 0 | 0 | 0 | 0 | 0 | 0 | 0 | 0 | 0 | 0 | 0 | 0 | 0 | 0 | 0 |  | 0 | 0 | 0 | 0 | 0 | 0 | 0 | 0 | 0 | 0 | 0 | 0 | 0 | 0 | 0 | 0 | 0 | 0 | 0 | 0 | 0 | 0 | 0 | 0 | 0 | 0 | 0 | 0 | 0 | 0 | 0 | 0 | 0 | 0 | 0 |  | 0 | 0 | 0 | 0 | 0 | 0 | 0 | 0 | 0 | 0 | 0 | 0 | 0 | 0 | 0 | 0 | 0 | 0 | 0 | 0 | 0 | 0 | 0 | 0 | 0 | 0 | 0 | 0 | 0 | 0 | 0 | 0 | 0 | 0 | 0 |  | 0 | 0 | 0 | 0 | 0 | 0 | 0 | 0 | 0 | 0 | 0 | 0 | 0 | 0 | 0 | 0 | 0 | 0 | 0 | 0 | 0 | 0 | 0 | 0 | 0 | 0 | 0 | 0 | 0 | 0 | 0 | 0 | 0 | 0 | 0 |  | 0 | 0 | 0 | 0 | 0 | 0 | 0 | 0 | 0 | 0 | 0 | 0 | 0 | 0 | 0 | 0 | 0 | 0 | 0 | 0 | 0 | 0 | 0 | 0 | 0 | 0 | 0 | 0 | 0 | 0 | 0 | 0 | 0 | 0 | 0 |  | 0 | 0 | 0 | 0 | 0 | 0 | 0 | 0 | 0 | 0 | 0 | 0 | 0 | 0 | 0 | 0 | 0 | 0 | 0 | 0 | 0 | 0 | 0 | 0 | 0 | 0 | 0 | 0 | 0 | 0 | 0 | 0 | 0 | 0 | 0 |  | 0 | 0 | 0 | 0 | 0 | 0 | 0 | 0 | 0 | 0 | 0 | 0 | 0 | 0 | 0 | 0 | 0 | 0 | 0 | 0 | 0 | 0 | 0 | 0 | 0 | 0 | 0 | 0 | 0 | 0 | 0 | 0 | 0 | 0 | 0 |  | 0 | 0 | 0 | 0 | 0 | 0 | 0 | 0 | 0 | 0 | 0 | 0 | 0 | 0 | 0 | 0 | 0 | 0 | 0 | 0 | 0 | 0 | 0 | 0 | 0 | 0 | 0 | 0 | 0 | 0 | 0 | 0 | 0 | 0 | 0 |  | 0 | 0 | 0 | 0 | 0 | 0 | 0 | 0 | 0 | 0 | 0 | 0 | 0 | 0 | 0 | 0 | 0 | 0 | 0 | 0 | 0 | 0 | 0 | 0 | 0 | 0 | 0 | 0 | 0 | 0 | 0 | 0 | 0 | 0 | 0 |  | 0 | 0 | 0 | 0 | 0 | 0 | 0 | 0 | 0 | 0 | 0 | 0 | 0 | 0 | 0 | 0 | 0 | 0 | 0 | 0 | 0 | 0 | 0 | 0 | 0 | 0 | 0 | 0 | 0 | 0 | 0 | 0 | 0 | 0 | 0 |  | 0 |  | 1.45 | 0 | 0 | 0 | 1.9388 | 0 | -0.74221 | 0.00023864 | 0 | -0.043686 | 0 | 5.1022 | 0 | -1.9532 | 0.00062799 | 0 | -0.11496 | 0 | 10 | 4 |  | 0 |  | 0 | 0 | 0 | 0 | 0 |  |  | 0 | 0 | 0 | 0 | 0 |  | 0 | 0 | 0 | 0 | 0 | 0 | 0 | 0 | 0 | 0 | 0 | 0 | 0 |  | 0 | 0 | 0 | 0 | 0 | 0 | 0 |  | 0 | 0 | 0 | 0 | 0 | 0 | 0 |  | 0.84 | 0.83 | 0.84 | 0 |  | 0 | 0 | 0 | 0 | 0 | 0 | 0 | 0 | 0 |  | 0 | 0 | 0 | 0 | 0 | 0 | 0 | 0 | 0 | 0 | 0 |  | 0 | 0 | 0 | 0 | 0 | 0 | 0 | 0 | 0
2023_Residential_Direct Distribution Efficient Products | Residential_Direct Distribution Efficient Products_School Kits_Electric_Lighting_Single-Family/Multifamily_LED Screw Based Omnidirectional Bulb_2024, Year 2 Install_43W_9W | Residential_Direct Distribution Efficient Products_School Kits_Electric_Lighting_Single-Family/Multifamily_LED Screw Based Omnidirectional Bulb_2024, Year 2 Install_43W_9W_2023 |  | 32 |  | Residential | Direct Distribution Efficient Products | School Kits | Electric | Lighting | Single-Family/Multifamily | LED Screw Based Omnidirectional Bulb | 2024, Year 2 Install | 43W | 9W | 2023 | RS-LTG-LEDA-V10-210101 |  |  | n/a | n/a | n/a | n/a | n/a |  | 0 | 0 | 0 | 0 | 0 |  | 0 | 0 | 0 | 0 | 0 |  | 0 | 0 | 0 | 0 | 0 |  | 0 | 0 | 0 | 0 | 0 | 0 | 0 | 0 | 0 | 0 | 0 | 0 | 0 | 0 | 0 | 0 | 0 |  | 0 | 0 | 0 | 0 | 0 | 0 | 0 | 0 | 0 | 0 | 0 | 0 | 0 | 0 | 0 | 0 | 0 | 0 | 0 | 0 | 0 | 0 | 0 | 0 | 0 | 0 | 0 | 0 | 0 | 0 | 0 | 0 | 0 | 0 | 0 |  | 0 | 0 | 0 | 0 | 0 | 0 | 0 | 0 | 0 | 0 | 0 | 0 | 0 | 0 | 0 | 0 | 0 | 0 | 0 | 0 | 0 | 0 | 0 | 0 | 0 | 0 | 0 | 0 | 0 | 0 | 0 | 0 | 0 | 0 | 0 |  | 0 | 0 | 0 | 0 | 0 | 0 | 0 | 0 | 0 | 0 | 0 | 0 | 0 | 0 | 0 | 0 | 0 | 0 | 0 | 0 | 0 | 0 | 0 | 0 | 0 | 0 | 0 | 0 | 0 | 0 | 0 | 0 | 0 | 0 | 0 |  | 0 | 0 | 0 | 0 | 0 | 0 | 0 | 0 | 0 | 0 | 0 | 0 | 0 | 0 | 0 | 0 | 0 | 0 | 0 | 0 | 0 | 0 | 0 | 0 | 0 | 0 | 0 | 0 | 0 | 0 | 0 | 0 | 0 | 0 | 0 |  | 0 | 0 | 0 | 0 | 0 | 0 | 0 | 0 | 0 | 0 | 0 | 0 | 0 | 0 | 0 | 0 | 0 | 0 | 0 | 0 | 0 | 0 | 0 | 0 | 0 | 0 | 0 | 0 | 0 | 0 | 0 | 0 | 0 | 0 | 0 |  | 0 | 0 | 0 | 0 | 0 | 0 | 0 | 0 | 0 | 0 | 0 | 0 | 0 | 0 | 0 | 0 | 0 | 0 | 0 | 0 | 0 | 0 | 0 | 0 | 0 | 0 | 0 | 0 | 0 | 0 | 0 | 0 | 0 | 0 | 0 |  | 0 | 0 | 0 | 0 | 0 | 0 | 0 | 0 | 0 | 0 | 0 | 0 | 0 | 0 | 0 | 0 | 0 | 0 | 0 | 0 | 0 | 0 | 0 | 0 | 0 | 0 | 0 | 0 | 0 | 0 | 0 | 0 | 0 | 0 | 0 |  | 0 | 0 | 0 | 0 | 0 | 0 | 0 | 0 | 0 | 0 | 0 | 0 | 0 | 0 | 0 | 0 | 0 | 0 | 0 | 0 | 0 | 0 | 0 | 0 | 0 | 0 | 0 | 0 | 0 | 0 | 0 | 0 | 0 | 0 | 0 |  | 0 | 0 | 0 | 0 | 0 | 0 | 0 | 0 | 0 | 0 | 0 | 0 | 0 | 0 | 0 | 0 | 0 | 0 | 0 | 0 | 0 | 0 | 0 | 0 | 0 | 0 | 0 | 0 | 0 | 0 | 0 | 0 | 0 | 0 | 0 |  | 0 |  | 1.45 | 0 | 0 | 0 | 1.9388 | 0 | -0.74221 | 0.00023864 | 0 | -0.043686 | 0 | 5.1022 | 0 | -1.9532 | 0.00062799 | 0 | -0.11496 | 0 | 10 | 4 |  | 0 |  | 0 | 0 | 0 | 0 | 0 |  |  | 0 | 0 | 0 | 0 | 0 |  | 0 | 0 | 0 | 0 | 0 | 0 | 0 | 0 | 0 | 0 | 0 | 0 | 0 |  | 0 | 0 | 0 | 0 | 0 | 0 | 0 |  | 0 | 0 | 0 | 0 | 0 | 0 | 0 |  | 0.84 | 0.83 | 0.84 | 0 |  | 0 | 0 | 0 | 0 | 0 | 0 | 0 | 0 | 0 |  | 0 | 0 | 0 | 0 | 0 | 0 | 0 | 0 | 0 | 0 | 0 |  | 0 | 0 | 0 | 0 | 0 | 0 | 0 | 0 | 0
2024_Residential_Direct Distribution Efficient Products | Residential_Direct Distribution Efficient Products_School Kits_Electric_Lighting_Single-Family/Multifamily_LED Screw Based Omnidirectional Bulb_2024, Year 2 Install_43W_9W | Residential_Direct Distribution Efficient Products_School Kits_Electric_Lighting_Single-Family/Multifamily_LED Screw Based Omnidirectional Bulb_2024, Year 2 Install_43W_9W_2024 |  | 32 |  | Residential | Direct Distribution Efficient Products | School Kits | Electric | Lighting | Single-Family/Multifamily | LED Screw Based Omnidirectional Bulb | 2024, Year 2 Install | 43W | 9W | 2024 | RS-LTG-LEDA-V10-210101 |  |  | n/a | n/a | n/a | n/a | n/a |  | 0 | 0 | 0 | 0 | 0 |  | 0 | 0 | 0 | 0 | 0 |  | 0 | 0 | 0 | 0 | 0 |  | 0 | 0 | 0 | 0 | 0 | 0 | 0 | 0 | 0 | 0 | 0 | 0 | 0 | 0 | 0 | 0 | 0 |  | 0 | 0 | 0 | 0 | 0 | 0 | 0 | 0 | 0 | 0 | 0 | 0 | 0 | 0 | 0 | 0 | 0 | 0 | 0 | 0 | 0 | 0 | 0 | 0 | 0 | 0 | 0 | 0 | 0 | 0 | 0 | 0 | 0 | 0 | 0 |  | 0 | 0 | 0 | 0 | 0 | 0 | 0 | 0 | 0 | 0 | 0 | 0 | 0 | 0 | 0 | 0 | 0 | 0 | 0 | 0 | 0 | 0 | 0 | 0 | 0 | 0 | 0 | 0 | 0 | 0 | 0 | 0 | 0 | 0 | 0 |  | 0 | 0 | 0 | 0 | 0 | 0 | 0 | 0 | 0 | 0 | 0 | 0 | 0 | 0 | 0 | 0 | 0 | 0 | 0 | 0 | 0 | 0 | 0 | 0 | 0 | 0 | 0 | 0 | 0 | 0 | 0 | 0 | 0 | 0 | 0 |  | 0 | 0 | 0 | 0 | 0 | 0 | 0 | 0 | 0 | 0 | 0 | 0 | 0 | 0 | 0 | 0 | 0 | 0 | 0 | 0 | 0 | 0 | 0 | 0 | 0 | 0 | 0 | 0 | 0 | 0 | 0 | 0 | 0 | 0 | 0 |  | 0 | 0 | 0 | 0 | 0 | 0 | 0 | 0 | 0 | 0 | 0 | 0 | 0 | 0 | 0 | 0 | 0 | 0 | 0 | 0 | 0 | 0 | 0 | 0 | 0 | 0 | 0 | 0 | 0 | 0 | 0 | 0 | 0 | 0 | 0 |  | 0 | 0 | 0 | 0 | 0 | 0 | 0 | 0 | 0 | 0 | 0 | 0 | 0 | 0 | 0 | 0 | 0 | 0 | 0 | 0 | 0 | 0 | 0 | 0 | 0 | 0 | 0 | 0 | 0 | 0 | 0 | 0 | 0 | 0 | 0 |  | 0 | 0 | 0 | 0 | 0 | 0 | 0 | 0 | 0 | 0 | 0 | 0 | 0 | 0 | 0 | 0 | 0 | 0 | 0 | 0 | 0 | 0 | 0 | 0 | 0 | 0 | 0 | 0 | 0 | 0 | 0 | 0 | 0 | 0 | 0 |  | 0 | 0 | 0 | 0 | 0 | 0 | 0 | 0 | 0 | 0 | 0 | 0 | 0 | 0 | 0 | 0 | 0 | 0 | 0 | 0 | 0 | 0 | 0 | 0 | 0 | 0 | 0 | 0 | 0 | 0 | 0 | 0 | 0 | 0 | 0 |  | 0 | 0 | 0 | 0 | 0 | 0 | 0 | 0 | 0 | 0 | 0 | 0 | 0 | 0 | 0 | 0 | 0 | 0 | 0 | 0 | 0 | 0 | 0 | 0 | 0 | 0 | 0 | 0 | 0 | 0 | 0 | 0 | 0 | 0 | 0 |  | 0 |  | 1.45 | 0 | 0 | 0 | 1.9388 | 0 | -0.74221 | 0.00023864 | 0 | -0.043686 | 0 | 5.1022 | 0 | -1.9532 | 0.00062799 | 0 | -0.11496 | 0 | 10 | 4 |  | 0 |  | 0 | 0 | 0 | 0 | 0 |  |  | 0 | 0 | 0 | 0 | 0 |  | 0 | 0 | 0 | 0 | 0 | 0 | 0 | 0 | 0 | 0 | 0 | 0 | 0 |  | 0 | 0 | 0 | 0 | 0 | 0 | 0 |  | 0 | 0 | 0 | 0 | 0 | 0 | 0 |  | 0.84 | 0.83 | 0.84 | 0 |  | 0 | 0 | 0 | 0 | 0 | 0 | 0 | 0 | 0 |  | 0 | 0 | 0 | 0 | 0 | 0 | 0 | 0 | 0 | 0 | 0 |  | 0 | 0 | 0 | 0 | 0 | 0 | 0 | 0 | 0
2025_Residential_Direct Distribution Efficient Products | Residential_Direct Distribution Efficient Products_School Kits_Electric_Lighting_Single-Family/Multifamily_LED Screw Based Omnidirectional Bulb_2024, Year 2 Install_43W_9W | Residential_Direct Distribution Efficient Products_School Kits_Electric_Lighting_Single-Family/Multifamily_LED Screw Based Omnidirectional Bulb_2024, Year 2 Install_43W_9W_2025 |  | 32 |  | Residential | Direct Distribution Efficient Products | School Kits | Electric | Lighting | Single-Family/Multifamily | LED Screw Based Omnidirectional Bulb | 2024, Year 2 Install | 43W | 9W | 2025 | RS-LTG-LEDA-V10-210101 |  |  | 0.82964 | n/a | 0.82964 | 1.8992 | 0.31409 |  | -7884.7853 | 38399.2147 | -7884.7853 | 41617.2141 | -60292.649 |  | 38399.2147 | 38399.2147 | 38399.2147 | 87901.2141 | 27608.5651 |  | 46284 | 0 | 46284 | 46284 | 87901.2141 |  | 19005.5167 | 15297.5411 | 2731.3899 | -9425.8826 | 0 | 16463.0047 | -7405.4873 | 2894.0058 | -567.7508 | -593.1228 | 122482.2279 | -34581.0138 | 0 | 46284 | 0 | 0 | 0 |  | 0 | 0 | 0 | 100.5162 | 100.5162 | 100.5162 | 100.5162 | 38.1962 | 38.1962 | 38.1962 | 38.1962 | 38.1962 | 38.1962 | 0 | 0 | 0 | 0 | 0 | 0 | 0 | 0 | 0 | 0 | 0 | 0 | 0 | 0 | 0 | 0 | 0 | 0 | 0 | 0 | 0 | 0 |  | 0 | 0 | 0 | 162.8617 | 162.8617 | 162.8617 | 162.8617 | 61.8874 | 61.8874 | 61.8874 | 61.8874 | 61.8874 | 61.8874 | 0 | 0 | 0 | 0 | 0 | 0 | 0 | 0 | 0 | 0 | 0 | 0 | 0 | 0 | 0 | 0 | 0 | 0 | 0 | 0 | 0 | 0 |  | 0 | 0 | 0 | 0 | 0 | 0 | 0 | 0 | 0 | 0 | 0 | 0 | 0 | 0 | 0 | 0 | 0 | 0 | 0 | 0 | 0 | 0 | 0 | 0 | 0 | 0 | 0 | 0 | 0 | 0 | 0 | 0 | 0 | 0 | 0 |  | 0 | 0 | 0 | 0 | 0 | 0 | 0 | 0 | 0 | 0 | 0 | 0 | 0 | 0 | 0 | 0 | 0 | 0 | 0 | 0 | 0 | 0 | 0 | 0 | 0 | 0 | 0 | 0 | 0 | 0 | 0 | 0 | 0 | 0 | 0 |  | 0 | 0 | 0 | -3625.9257 | -3625.9257 | -3625.9257 | -3625.9257 | -1377.8518 | -1377.8518 | -1377.8518 | -1377.8518 | -1377.8518 | -1377.8518 | 0 | 0 | 0 | 0 | 0 | 0 | 0 | 0 | 0 | 0 | 0 | 0 | 0 | 0 | 0 | 0 | 0 | 0 | 0 | 0 | 0 | 0 |  | 0 | 0 | 0 | 0 | 0 | 0 | 0 | 0 | 0 | 0 | 0 | 0 | 0 | 0 | 0 | 0 | 0 | 0 | 0 | 0 | 0 | 0 | 0 | 0 | 0 | 0 | 0 | 0 | 0 | 0 | 0 | 0 | 0 | 0 | 0 |  | 0 | 0 | 0 | 0 | 0 | 0 | 0 | 0 | 0 | 0 | 0 | 0 | 0 | 0 | 0 | 0 | 0 | 0 | 0 | 0 | 0 | 0 | 0 | 0 | 0 | 0 | 0 | 0 | 0 | 0 | 0 | 0 | 0 | 0 | 0 |  | 0 | 0 | 0 | 20.0456 | 20.0456 | 20.0456 | 20.0456 | 7.6173 | 7.6173 | 7.6173 | 7.6173 | 7.6173 | 7.6173 | 0 | 0 | 0 | 0 | 0 | 0 | 0 | 0 | 0 | 0 | 0 | 0 | 0 | 0 | 0 | 0 | 0 | 0 | 0 | 0 | 0 | 0 |  | 0 | 0 | 0 | 0 | 0 | 0 | 0 | 0 | 0 | 0 | 0 | 0 | 0 | 0 | 0 | 0 | 0 | 0 | 0 | 0 | 0 | 0 | 0 | 0 | 0 | 0 | 0 | 0 | 0 | 0 | 0 | 0 | 0 | 0 | 0 |  | 38000 |  | 1.45 | 0 | 0 | 0 | 1.9388 | 0 | -0.74221 | 0.00023864 | 0 | -0.043686 | 0 | 5.1022 | 0 | -1.9532 | 0.00062799 | 0 | -0.11496 | 0 | 10 | 4 |  | 55100 |  | 0 | 0 | 0 | 0 | 0 |  |  | 1022.7713 | 125.8861 | 0 | 0 | 0 |  | 193.8829 | 162.8617 | 0 | 162.8617 | 20.0456 | 0 | 0 | 0 | 193.8829 | 0 | 1938.8295 | 0 | 0 |  | 73.6755 | 0 | -28.2039 | 9.0682 | 0 | -1660.0624 | 0 |  | 193.8829 | 0 | -74.2208 | 23.8638 | 0 | -4368.5852 | 0 |  | 0.84 | 0.83 | 0.84 | 0 |  | 0 | 0 | 0 | 0 | 0 | 0 | 0 | 100.9742 | 0 |  | 0 | 0 | 0 | 0 | 0 | 0 | 0 | 29741.9944 | 0 | 29741.9944 | 775.2216 |  | 0 | 0 | 0 | 0 | 0 | 0 | 0 | 0 | 0
2022_Residential_Direct Distribution Efficient Products | Residential_Direct Distribution Efficient Products_School Kits_Electric_Lighting_Single-Family/Multifamily_LED Screw Based Omnidirectional Bulb_2024, Year 3 Install_43W_9W | Residential_Direct Distribution Efficient Products_School Kits_Electric_Lighting_Single-Family/Multifamily_LED Screw Based Omnidirectional Bulb_2024, Year 3 Install_43W_9W_2022 |  | 33 |  | Residential | Direct Distribution Efficient Products | School Kits | Electric | Lighting | Single-Family/Multifamily | LED Screw Based Omnidirectional Bulb | 2024, Year 3 Install | 43W | 9W | 2022 | RS-LTG-LEDA-V10-210101 |  |  | n/a | n/a | n/a | n/a | n/a |  | 0 | 0 | 0 | 0 | 0 |  | 0 | 0 | 0 | 0 | 0 |  | 0 | 0 | 0 | 0 | 0 |  | 0 | 0 | 0 | 0 | 0 | 0 | 0 | 0 | 0 | 0 | 0 | 0 | 0 | 0 | 0 | 0 | 0 |  | 0 | 0 | 0 | 0 | 0 | 0 | 0 | 0 | 0 | 0 | 0 | 0 | 0 | 0 | 0 | 0 | 0 | 0 | 0 | 0 | 0 | 0 | 0 | 0 | 0 | 0 | 0 | 0 | 0 | 0 | 0 | 0 | 0 | 0 | 0 |  | 0 | 0 | 0 | 0 | 0 | 0 | 0 | 0 | 0 | 0 | 0 | 0 | 0 | 0 | 0 | 0 | 0 | 0 | 0 | 0 | 0 | 0 | 0 | 0 | 0 | 0 | 0 | 0 | 0 | 0 | 0 | 0 | 0 | 0 | 0 |  | 0 | 0 | 0 | 0 | 0 | 0 | 0 | 0 | 0 | 0 | 0 | 0 | 0 | 0 | 0 | 0 | 0 | 0 | 0 | 0 | 0 | 0 | 0 | 0 | 0 | 0 | 0 | 0 | 0 | 0 | 0 | 0 | 0 | 0 | 0 |  | 0 | 0 | 0 | 0 | 0 | 0 | 0 | 0 | 0 | 0 | 0 | 0 | 0 | 0 | 0 | 0 | 0 | 0 | 0 | 0 | 0 | 0 | 0 | 0 | 0 | 0 | 0 | 0 | 0 | 0 | 0 | 0 | 0 | 0 | 0 |  | 0 | 0 | 0 | 0 | 0 | 0 | 0 | 0 | 0 | 0 | 0 | 0 | 0 | 0 | 0 | 0 | 0 | 0 | 0 | 0 | 0 | 0 | 0 | 0 | 0 | 0 | 0 | 0 | 0 | 0 | 0 | 0 | 0 | 0 | 0 |  | 0 | 0 | 0 | 0 | 0 | 0 | 0 | 0 | 0 | 0 | 0 | 0 | 0 | 0 | 0 | 0 | 0 | 0 | 0 | 0 | 0 | 0 | 0 | 0 | 0 | 0 | 0 | 0 | 0 | 0 | 0 | 0 | 0 | 0 | 0 |  | 0 | 0 | 0 | 0 | 0 | 0 | 0 | 0 | 0 | 0 | 0 | 0 | 0 | 0 | 0 | 0 | 0 | 0 | 0 | 0 | 0 | 0 | 0 | 0 | 0 | 0 | 0 | 0 | 0 | 0 | 0 | 0 | 0 | 0 | 0 |  | 0 | 0 | 0 | 0 | 0 | 0 | 0 | 0 | 0 | 0 | 0 | 0 | 0 | 0 | 0 | 0 | 0 | 0 | 0 | 0 | 0 | 0 | 0 | 0 | 0 | 0 | 0 | 0 | 0 | 0 | 0 | 0 | 0 | 0 | 0 |  | 0 | 0 | 0 | 0 | 0 | 0 | 0 | 0 | 0 | 0 | 0 | 0 | 0 | 0 | 0 | 0 | 0 | 0 | 0 | 0 | 0 | 0 | 0 | 0 | 0 | 0 | 0 | 0 | 0 | 0 | 0 | 0 | 0 | 0 | 0 |  | 0 |  | 1.45 | 0 | 0 | 0 | 1.6405 | 0 | -0.62802 | 0.00020192 | 0 | -0.036965 | 0 | 4.3172 | 0 | -1.6527 | 0.00053138 | 0 | -0.097276 | 0 | 10 | 4 |  | 0 |  | 0 | 0 | 0 | 0 | 0 |  |  | 0 | 0 | 0 | 0 | 0 |  | 0 | 0 | 0 | 0 | 0 | 0 | 0 | 0 | 0 | 0 | 0 | 0 | 0 |  | 0 | 0 | 0 | 0 | 0 | 0 | 0 |  | 0 | 0 | 0 | 0 | 0 | 0 | 0 |  | 0.84 | 0.83 | 0.84 | 0 |  | 0 | 0 | 0 | 0 | 0 | 0 | 0 | 0 | 0 |  | 0 | 0 | 0 | 0 | 0 | 0 | 0 | 0 | 0 | 0 | 0 |  | 0 | 0 | 0 | 0 | 0 | 0 | 0 | 0 | 0
2023_Residential_Direct Distribution Efficient Products | Residential_Direct Distribution Efficient Products_School Kits_Electric_Lighting_Single-Family/Multifamily_LED Screw Based Omnidirectional Bulb_2024, Year 3 Install_43W_9W | Residential_Direct Distribution Efficient Products_School Kits_Electric_Lighting_Single-Family/Multifamily_LED Screw Based Omnidirectional Bulb_2024, Year 3 Install_43W_9W_2023 |  | 33 |  | Residential | Direct Distribution Efficient Products | School Kits | Electric | Lighting | Single-Family/Multifamily | LED Screw Based Omnidirectional Bulb | 2024, Year 3 Install | 43W | 9W | 2023 | RS-LTG-LEDA-V10-210101 |  |  | n/a | n/a | n/a | n/a | n/a |  | 0 | 0 | 0 | 0 | 0 |  | 0 | 0 | 0 | 0 | 0 |  | 0 | 0 | 0 | 0 | 0 |  | 0 | 0 | 0 | 0 | 0 | 0 | 0 | 0 | 0 | 0 | 0 | 0 | 0 | 0 | 0 | 0 | 0 |  | 0 | 0 | 0 | 0 | 0 | 0 | 0 | 0 | 0 | 0 | 0 | 0 | 0 | 0 | 0 | 0 | 0 | 0 | 0 | 0 | 0 | 0 | 0 | 0 | 0 | 0 | 0 | 0 | 0 | 0 | 0 | 0 | 0 | 0 | 0 |  | 0 | 0 | 0 | 0 | 0 | 0 | 0 | 0 | 0 | 0 | 0 | 0 | 0 | 0 | 0 | 0 | 0 | 0 | 0 | 0 | 0 | 0 | 0 | 0 | 0 | 0 | 0 | 0 | 0 | 0 | 0 | 0 | 0 | 0 | 0 |  | 0 | 0 | 0 | 0 | 0 | 0 | 0 | 0 | 0 | 0 | 0 | 0 | 0 | 0 | 0 | 0 | 0 | 0 | 0 | 0 | 0 | 0 | 0 | 0 | 0 | 0 | 0 | 0 | 0 | 0 | 0 | 0 | 0 | 0 | 0 |  | 0 | 0 | 0 | 0 | 0 | 0 | 0 | 0 | 0 | 0 | 0 | 0 | 0 | 0 | 0 | 0 | 0 | 0 | 0 | 0 | 0 | 0 | 0 | 0 | 0 | 0 | 0 | 0 | 0 | 0 | 0 | 0 | 0 | 0 | 0 |  | 0 | 0 | 0 | 0 | 0 | 0 | 0 | 0 | 0 | 0 | 0 | 0 | 0 | 0 | 0 | 0 | 0 | 0 | 0 | 0 | 0 | 0 | 0 | 0 | 0 | 0 | 0 | 0 | 0 | 0 | 0 | 0 | 0 | 0 | 0 |  | 0 | 0 | 0 | 0 | 0 | 0 | 0 | 0 | 0 | 0 | 0 | 0 | 0 | 0 | 0 | 0 | 0 | 0 | 0 | 0 | 0 | 0 | 0 | 0 | 0 | 0 | 0 | 0 | 0 | 0 | 0 | 0 | 0 | 0 | 0 |  | 0 | 0 | 0 | 0 | 0 | 0 | 0 | 0 | 0 | 0 | 0 | 0 | 0 | 0 | 0 | 0 | 0 | 0 | 0 | 0 | 0 | 0 | 0 | 0 | 0 | 0 | 0 | 0 | 0 | 0 | 0 | 0 | 0 | 0 | 0 |  | 0 | 0 | 0 | 0 | 0 | 0 | 0 | 0 | 0 | 0 | 0 | 0 | 0 | 0 | 0 | 0 | 0 | 0 | 0 | 0 | 0 | 0 | 0 | 0 | 0 | 0 | 0 | 0 | 0 | 0 | 0 | 0 | 0 | 0 | 0 |  | 0 | 0 | 0 | 0 | 0 | 0 | 0 | 0 | 0 | 0 | 0 | 0 | 0 | 0 | 0 | 0 | 0 | 0 | 0 | 0 | 0 | 0 | 0 | 0 | 0 | 0 | 0 | 0 | 0 | 0 | 0 | 0 | 0 | 0 | 0 |  | 0 |  | 1.45 | 0 | 0 | 0 | 1.6405 | 0 | -0.62802 | 0.00020192 | 0 | -0.036965 | 0 | 4.3172 | 0 | -1.6527 | 0.00053138 | 0 | -0.097276 | 0 | 10 | 4 |  | 0 |  | 0 | 0 | 0 | 0 | 0 |  |  | 0 | 0 | 0 | 0 | 0 |  | 0 | 0 | 0 | 0 | 0 | 0 | 0 | 0 | 0 | 0 | 0 | 0 | 0 |  | 0 | 0 | 0 | 0 | 0 | 0 | 0 |  | 0 | 0 | 0 | 0 | 0 | 0 | 0 |  | 0.84 | 0.83 | 0.84 | 0 |  | 0 | 0 | 0 | 0 | 0 | 0 | 0 | 0 | 0 |  | 0 | 0 | 0 | 0 | 0 | 0 | 0 | 0 | 0 | 0 | 0 |  | 0 | 0 | 0 | 0 | 0 | 0 | 0 | 0 | 0
2024_Residential_Direct Distribution Efficient Products | Residential_Direct Distribution Efficient Products_School Kits_Electric_Lighting_Single-Family/Multifamily_LED Screw Based Omnidirectional Bulb_2024, Year 3 Install_43W_9W | Residential_Direct Distribution Efficient Products_School Kits_Electric_Lighting_Single-Family/Multifamily_LED Screw Based Omnidirectional Bulb_2024, Year 3 Install_43W_9W_2024 |  | 33 |  | Residential | Direct Distribution Efficient Products | School Kits | Electric | Lighting | Single-Family/Multifamily | LED Screw Based Omnidirectional Bulb | 2024, Year 3 Install | 43W | 9W | 2024 | RS-LTG-LEDA-V10-210101 |  |  | n/a | n/a | n/a | n/a | n/a |  | 0 | 0 | 0 | 0 | 0 |  | 0 | 0 | 0 | 0 | 0 |  | 0 | 0 | 0 | 0 | 0 |  | 0 | 0 | 0 | 0 | 0 | 0 | 0 | 0 | 0 | 0 | 0 | 0 | 0 | 0 | 0 | 0 | 0 |  | 0 | 0 | 0 | 0 | 0 | 0 | 0 | 0 | 0 | 0 | 0 | 0 | 0 | 0 | 0 | 0 | 0 | 0 | 0 | 0 | 0 | 0 | 0 | 0 | 0 | 0 | 0 | 0 | 0 | 0 | 0 | 0 | 0 | 0 | 0 |  | 0 | 0 | 0 | 0 | 0 | 0 | 0 | 0 | 0 | 0 | 0 | 0 | 0 | 0 | 0 | 0 | 0 | 0 | 0 | 0 | 0 | 0 | 0 | 0 | 0 | 0 | 0 | 0 | 0 | 0 | 0 | 0 | 0 | 0 | 0 |  | 0 | 0 | 0 | 0 | 0 | 0 | 0 | 0 | 0 | 0 | 0 | 0 | 0 | 0 | 0 | 0 | 0 | 0 | 0 | 0 | 0 | 0 | 0 | 0 | 0 | 0 | 0 | 0 | 0 | 0 | 0 | 0 | 0 | 0 | 0 |  | 0 | 0 | 0 | 0 | 0 | 0 | 0 | 0 | 0 | 0 | 0 | 0 | 0 | 0 | 0 | 0 | 0 | 0 | 0 | 0 | 0 | 0 | 0 | 0 | 0 | 0 | 0 | 0 | 0 | 0 | 0 | 0 | 0 | 0 | 0 |  | 0 | 0 | 0 | 0 | 0 | 0 | 0 | 0 | 0 | 0 | 0 | 0 | 0 | 0 | 0 | 0 | 0 | 0 | 0 | 0 | 0 | 0 | 0 | 0 | 0 | 0 | 0 | 0 | 0 | 0 | 0 | 0 | 0 | 0 | 0 |  | 0 | 0 | 0 | 0 | 0 | 0 | 0 | 0 | 0 | 0 | 0 | 0 | 0 | 0 | 0 | 0 | 0 | 0 | 0 | 0 | 0 | 0 | 0 | 0 | 0 | 0 | 0 | 0 | 0 | 0 | 0 | 0 | 0 | 0 | 0 |  | 0 | 0 | 0 | 0 | 0 | 0 | 0 | 0 | 0 | 0 | 0 | 0 | 0 | 0 | 0 | 0 | 0 | 0 | 0 | 0 | 0 | 0 | 0 | 0 | 0 | 0 | 0 | 0 | 0 | 0 | 0 | 0 | 0 | 0 | 0 |  | 0 | 0 | 0 | 0 | 0 | 0 | 0 | 0 | 0 | 0 | 0 | 0 | 0 | 0 | 0 | 0 | 0 | 0 | 0 | 0 | 0 | 0 | 0 | 0 | 0 | 0 | 0 | 0 | 0 | 0 | 0 | 0 | 0 | 0 | 0 |  | 0 | 0 | 0 | 0 | 0 | 0 | 0 | 0 | 0 | 0 | 0 | 0 | 0 | 0 | 0 | 0 | 0 | 0 | 0 | 0 | 0 | 0 | 0 | 0 | 0 | 0 | 0 | 0 | 0 | 0 | 0 | 0 | 0 | 0 | 0 |  | 0 |  | 1.45 | 0 | 0 | 0 | 1.6405 | 0 | -0.62802 | 0.00020192 | 0 | -0.036965 | 0 | 4.3172 | 0 | -1.6527 | 0.00053138 | 0 | -0.097276 | 0 | 10 | 4 |  | 0 |  | 0 | 0 | 0 | 0 | 0 |  |  | 0 | 0 | 0 | 0 | 0 |  | 0 | 0 | 0 | 0 | 0 | 0 | 0 | 0 | 0 | 0 | 0 | 0 | 0 |  | 0 | 0 | 0 | 0 | 0 | 0 | 0 |  | 0 | 0 | 0 | 0 | 0 | 0 | 0 |  | 0.84 | 0.83 | 0.84 | 0 |  | 0 | 0 | 0 | 0 | 0 | 0 | 0 | 0 | 0 |  | 0 | 0 | 0 | 0 | 0 | 0 | 0 | 0 | 0 | 0 | 0 |  | 0 | 0 | 0 | 0 | 0 | 0 | 0 | 0 | 0
2025_Residential_Direct Distribution Efficient Products | Residential_Direct Distribution Efficient Products_School Kits_Electric_Lighting_Single-Family/Multifamily_LED Screw Based Omnidirectional Bulb_2024, Year 3 Install_43W_9W | Residential_Direct Distribution Efficient Products_School Kits_Electric_Lighting_Single-Family/Multifamily_LED Screw Based Omnidirectional Bulb_2024, Year 3 Install_43W_9W_2025 |  | 33 |  | Residential | Direct Distribution Efficient Products | School Kits | Electric | Lighting | Single-Family/Multifamily | LED Screw Based Omnidirectional Bulb | 2024, Year 3 Install | 43W | 9W | 2025 | RS-LTG-LEDA-V10-210101 |  |  | n/a | n/a | n/a | n/a | n/a |  | 0 | 0 | 0 | 0 | 0 |  | 0 | 0 | 0 | 0 | 0 |  | 0 | 0 | 0 | 0 | 0 |  | 0 | 0 | 0 | 0 | 0 | 0 | 0 | 0 | 0 | 0 | 0 | 0 | 0 | 0 | 0 | 0 | 0 |  | 0 | 0 | 0 | 0 | 0 | 0 | 0 | 0 | 0 | 0 | 0 | 0 | 0 | 0 | 0 | 0 | 0 | 0 | 0 | 0 | 0 | 0 | 0 | 0 | 0 | 0 | 0 | 0 | 0 | 0 | 0 | 0 | 0 | 0 | 0 |  | 0 | 0 | 0 | 0 | 0 | 0 | 0 | 0 | 0 | 0 | 0 | 0 | 0 | 0 | 0 | 0 | 0 | 0 | 0 | 0 | 0 | 0 | 0 | 0 | 0 | 0 | 0 | 0 | 0 | 0 | 0 | 0 | 0 | 0 | 0 |  | 0 | 0 | 0 | 0 | 0 | 0 | 0 | 0 | 0 | 0 | 0 | 0 | 0 | 0 | 0 | 0 | 0 | 0 | 0 | 0 | 0 | 0 | 0 | 0 | 0 | 0 | 0 | 0 | 0 | 0 | 0 | 0 | 0 | 0 | 0 |  | 0 | 0 | 0 | 0 | 0 | 0 | 0 | 0 | 0 | 0 | 0 | 0 | 0 | 0 | 0 | 0 | 0 | 0 | 0 | 0 | 0 | 0 | 0 | 0 | 0 | 0 | 0 | 0 | 0 | 0 | 0 | 0 | 0 | 0 | 0 |  | 0 | 0 | 0 | 0 | 0 | 0 | 0 | 0 | 0 | 0 | 0 | 0 | 0 | 0 | 0 | 0 | 0 | 0 | 0 | 0 | 0 | 0 | 0 | 0 | 0 | 0 | 0 | 0 | 0 | 0 | 0 | 0 | 0 | 0 | 0 |  | 0 | 0 | 0 | 0 | 0 | 0 | 0 | 0 | 0 | 0 | 0 | 0 | 0 | 0 | 0 | 0 | 0 | 0 | 0 | 0 | 0 | 0 | 0 | 0 | 0 | 0 | 0 | 0 | 0 | 0 | 0 | 0 | 0 | 0 | 0 |  | 0 | 0 | 0 | 0 | 0 | 0 | 0 | 0 | 0 | 0 | 0 | 0 | 0 | 0 | 0 | 0 | 0 | 0 | 0 | 0 | 0 | 0 | 0 | 0 | 0 | 0 | 0 | 0 | 0 | 0 | 0 | 0 | 0 | 0 | 0 |  | 0 | 0 | 0 | 0 | 0 | 0 | 0 | 0 | 0 | 0 | 0 | 0 | 0 | 0 | 0 | 0 | 0 | 0 | 0 | 0 | 0 | 0 | 0 | 0 | 0 | 0 | 0 | 0 | 0 | 0 | 0 | 0 | 0 | 0 | 0 |  | 0 | 0 | 0 | 0 | 0 | 0 | 0 | 0 | 0 | 0 | 0 | 0 | 0 | 0 | 0 | 0 | 0 | 0 | 0 | 0 | 0 | 0 | 0 | 0 | 0 | 0 | 0 | 0 | 0 | 0 | 0 | 0 | 0 | 0 | 0 |  | 0 |  | 1.45 | 0 | 0 | 0 | 1.6405 | 0 | -0.62802 | 0.00020192 | 0 | -0.036965 | 0 | 4.3172 | 0 | -1.6527 | 0.00053138 | 0 | -0.097276 | 0 | 10 | 4 |  | 0 |  | 0 | 0 | 0 | 0 | 0 |  |  | 0 | 0 | 0 | 0 | 0 |  | 0 | 0 | 0 | 0 | 0 | 0 | 0 | 0 | 0 | 0 | 0 | 0 | 0 |  | 0 | 0 | 0 | 0 | 0 | 0 | 0 |  | 0 | 0 | 0 | 0 | 0 | 0 | 0 |  | 0.84 | 0.83 | 0.84 | 0 |  | 0 | 0 | 0 | 0 | 0 | 0 | 0 | 0 | 0 |  | 0 | 0 | 0 | 0 | 0 | 0 | 0 | 0 | 0 | 0 | 0 |  | 0 | 0 | 0 | 0 | 0 | 0 | 0 | 0 | 0
2022_Residential_Direct Distribution Efficient Products | Residential_Direct Distribution Efficient Products_School Kits_Electric_Lighting_Single-Family/Multifamily_LED Screw Based Omnidirectional Bulb_2025, Year 1 Install_43W_9W | Residential_Direct Distribution Efficient Products_School Kits_Electric_Lighting_Single-Family/Multifamily_LED Screw Based Omnidirectional Bulb_2025, Year 1 Install_43W_9W_2022 |  | 34 |  | Residential | Direct Distribution Efficient Products | School Kits | Electric | Lighting | Single-Family/Multifamily | LED Screw Based Omnidirectional Bulb | 2025, Year 1 Install | 43W | 9W | 2022 | RS-LTG-LEDA-V10-210101 |  |  | n/a | n/a | n/a | n/a | n/a |  | 0 | 0 | 0 | 0 | 0 |  | 0 | 0 | 0 | 0 | 0 |  | 0 | 0 | 0 | 0 | 0 |  | 0 | 0 | 0 | 0 | 0 | 0 | 0 | 0 | 0 | 0 | 0 | 0 | 0 | 0 | 0 | 0 | 0 |  | 0 | 0 | 0 | 0 | 0 | 0 | 0 | 0 | 0 | 0 | 0 | 0 | 0 | 0 | 0 | 0 | 0 | 0 | 0 | 0 | 0 | 0 | 0 | 0 | 0 | 0 | 0 | 0 | 0 | 0 | 0 | 0 | 0 | 0 | 0 |  | 0 | 0 | 0 | 0 | 0 | 0 | 0 | 0 | 0 | 0 | 0 | 0 | 0 | 0 | 0 | 0 | 0 | 0 | 0 | 0 | 0 | 0 | 0 | 0 | 0 | 0 | 0 | 0 | 0 | 0 | 0 | 0 | 0 | 0 | 0 |  | 0 | 0 | 0 | 0 | 0 | 0 | 0 | 0 | 0 | 0 | 0 | 0 | 0 | 0 | 0 | 0 | 0 | 0 | 0 | 0 | 0 | 0 | 0 | 0 | 0 | 0 | 0 | 0 | 0 | 0 | 0 | 0 | 0 | 0 | 0 |  | 0 | 0 | 0 | 0 | 0 | 0 | 0 | 0 | 0 | 0 | 0 | 0 | 0 | 0 | 0 | 0 | 0 | 0 | 0 | 0 | 0 | 0 | 0 | 0 | 0 | 0 | 0 | 0 | 0 | 0 | 0 | 0 | 0 | 0 | 0 |  | 0 | 0 | 0 | 0 | 0 | 0 | 0 | 0 | 0 | 0 | 0 | 0 | 0 | 0 | 0 | 0 | 0 | 0 | 0 | 0 | 0 | 0 | 0 | 0 | 0 | 0 | 0 | 0 | 0 | 0 | 0 | 0 | 0 | 0 | 0 |  | 0 | 0 | 0 | 0 | 0 | 0 | 0 | 0 | 0 | 0 | 0 | 0 | 0 | 0 | 0 | 0 | 0 | 0 | 0 | 0 | 0 | 0 | 0 | 0 | 0 | 0 | 0 | 0 | 0 | 0 | 0 | 0 | 0 | 0 | 0 |  | 0 | 0 | 0 | 0 | 0 | 0 | 0 | 0 | 0 | 0 | 0 | 0 | 0 | 0 | 0 | 0 | 0 | 0 | 0 | 0 | 0 | 0 | 0 | 0 | 0 | 0 | 0 | 0 | 0 | 0 | 0 | 0 | 0 | 0 | 0 |  | 0 | 0 | 0 | 0 | 0 | 0 | 0 | 0 | 0 | 0 | 0 | 0 | 0 | 0 | 0 | 0 | 0 | 0 | 0 | 0 | 0 | 0 | 0 | 0 | 0 | 0 | 0 | 0 | 0 | 0 | 0 | 0 | 0 | 0 | 0 |  | 0 | 0 | 0 | 0 | 0 | 0 | 0 | 0 | 0 | 0 | 0 | 0 | 0 | 0 | 0 | 0 | 0 | 0 | 0 | 0 | 0 | 0 | 0 | 0 | 0 | 0 | 0 | 0 | 0 | 0 | 0 | 0 | 0 | 0 | 0 |  | 0 |  | 1.45 | 0 | 0 | 0 | 8.9484 | 0 | -3.4256 | 0.0011014 | 0 | -0.20163 | 0 | 23.5485 | 0 | -9.0147 | 0.0028984 | 0 | -0.5306 | 0 | 10 | 4 |  | 0 |  | 0 | 0 | 0 | 0 | 0 |  |  | 0 | 0 | 0 | 0 | 0 |  | 0 | 0 | 0 | 0 | 0 | 0 | 0 | 0 | 0 | 0 | 0 | 0 | 0 |  | 0 | 0 | 0 | 0 | 0 | 0 | 0 |  | 0 | 0 | 0 | 0 | 0 | 0 | 0 |  | 0.84 | 0.83 | 0.84 | 0 |  | 0 | 0 | 0 | 0 | 0 | 0 | 0 | 0 | 0 |  | 0 | 0 | 0 | 0 | 0 | 0 | 0 | 0 | 0 | 0 | 0 |  | 0 | 0 | 0 | 0 | 0 | 0 | 0 | 0 | 0
2023_Residential_Direct Distribution Efficient Products | Residential_Direct Distribution Efficient Products_School Kits_Electric_Lighting_Single-Family/Multifamily_LED Screw Based Omnidirectional Bulb_2025, Year 1 Install_43W_9W | Residential_Direct Distribution Efficient Products_School Kits_Electric_Lighting_Single-Family/Multifamily_LED Screw Based Omnidirectional Bulb_2025, Year 1 Install_43W_9W_2023 |  | 34 |  | Residential | Direct Distribution Efficient Products | School Kits | Electric | Lighting | Single-Family/Multifamily | LED Screw Based Omnidirectional Bulb | 2025, Year 1 Install | 43W | 9W | 2023 | RS-LTG-LEDA-V10-210101 |  |  | n/a | n/a | n/a | n/a | n/a |  | 0 | 0 | 0 | 0 | 0 |  | 0 | 0 | 0 | 0 | 0 |  | 0 | 0 | 0 | 0 | 0 |  | 0 | 0 | 0 | 0 | 0 | 0 | 0 | 0 | 0 | 0 | 0 | 0 | 0 | 0 | 0 | 0 | 0 |  | 0 | 0 | 0 | 0 | 0 | 0 | 0 | 0 | 0 | 0 | 0 | 0 | 0 | 0 | 0 | 0 | 0 | 0 | 0 | 0 | 0 | 0 | 0 | 0 | 0 | 0 | 0 | 0 | 0 | 0 | 0 | 0 | 0 | 0 | 0 |  | 0 | 0 | 0 | 0 | 0 | 0 | 0 | 0 | 0 | 0 | 0 | 0 | 0 | 0 | 0 | 0 | 0 | 0 | 0 | 0 | 0 | 0 | 0 | 0 | 0 | 0 | 0 | 0 | 0 | 0 | 0 | 0 | 0 | 0 | 0 |  | 0 | 0 | 0 | 0 | 0 | 0 | 0 | 0 | 0 | 0 | 0 | 0 | 0 | 0 | 0 | 0 | 0 | 0 | 0 | 0 | 0 | 0 | 0 | 0 | 0 | 0 | 0 | 0 | 0 | 0 | 0 | 0 | 0 | 0 | 0 |  | 0 | 0 | 0 | 0 | 0 | 0 | 0 | 0 | 0 | 0 | 0 | 0 | 0 | 0 | 0 | 0 | 0 | 0 | 0 | 0 | 0 | 0 | 0 | 0 | 0 | 0 | 0 | 0 | 0 | 0 | 0 | 0 | 0 | 0 | 0 |  | 0 | 0 | 0 | 0 | 0 | 0 | 0 | 0 | 0 | 0 | 0 | 0 | 0 | 0 | 0 | 0 | 0 | 0 | 0 | 0 | 0 | 0 | 0 | 0 | 0 | 0 | 0 | 0 | 0 | 0 | 0 | 0 | 0 | 0 | 0 |  | 0 | 0 | 0 | 0 | 0 | 0 | 0 | 0 | 0 | 0 | 0 | 0 | 0 | 0 | 0 | 0 | 0 | 0 | 0 | 0 | 0 | 0 | 0 | 0 | 0 | 0 | 0 | 0 | 0 | 0 | 0 | 0 | 0 | 0 | 0 |  | 0 | 0 | 0 | 0 | 0 | 0 | 0 | 0 | 0 | 0 | 0 | 0 | 0 | 0 | 0 | 0 | 0 | 0 | 0 | 0 | 0 | 0 | 0 | 0 | 0 | 0 | 0 | 0 | 0 | 0 | 0 | 0 | 0 | 0 | 0 |  | 0 | 0 | 0 | 0 | 0 | 0 | 0 | 0 | 0 | 0 | 0 | 0 | 0 | 0 | 0 | 0 | 0 | 0 | 0 | 0 | 0 | 0 | 0 | 0 | 0 | 0 | 0 | 0 | 0 | 0 | 0 | 0 | 0 | 0 | 0 |  | 0 | 0 | 0 | 0 | 0 | 0 | 0 | 0 | 0 | 0 | 0 | 0 | 0 | 0 | 0 | 0 | 0 | 0 | 0 | 0 | 0 | 0 | 0 | 0 | 0 | 0 | 0 | 0 | 0 | 0 | 0 | 0 | 0 | 0 | 0 |  | 0 |  | 1.45 | 0 | 0 | 0 | 8.9484 | 0 | -3.4256 | 0.0011014 | 0 | -0.20163 | 0 | 23.5485 | 0 | -9.0147 | 0.0028984 | 0 | -0.5306 | 0 | 10 | 4 |  | 0 |  | 0 | 0 | 0 | 0 | 0 |  |  | 0 | 0 | 0 | 0 | 0 |  | 0 | 0 | 0 | 0 | 0 | 0 | 0 | 0 | 0 | 0 | 0 | 0 | 0 |  | 0 | 0 | 0 | 0 | 0 | 0 | 0 |  | 0 | 0 | 0 | 0 | 0 | 0 | 0 |  | 0.84 | 0.83 | 0.84 | 0 |  | 0 | 0 | 0 | 0 | 0 | 0 | 0 | 0 | 0 |  | 0 | 0 | 0 | 0 | 0 | 0 | 0 | 0 | 0 | 0 | 0 |  | 0 | 0 | 0 | 0 | 0 | 0 | 0 | 0 | 0
2024_Residential_Direct Distribution Efficient Products | Residential_Direct Distribution Efficient Products_School Kits_Electric_Lighting_Single-Family/Multifamily_LED Screw Based Omnidirectional Bulb_2025, Year 1 Install_43W_9W | Residential_Direct Distribution Efficient Products_School Kits_Electric_Lighting_Single-Family/Multifamily_LED Screw Based Omnidirectional Bulb_2025, Year 1 Install_43W_9W_2024 |  | 34 |  | Residential | Direct Distribution Efficient Products | School Kits | Electric | Lighting | Single-Family/Multifamily | LED Screw Based Omnidirectional Bulb | 2025, Year 1 Install | 43W | 9W | 2024 | RS-LTG-LEDA-V10-210101 |  |  | n/a | n/a | n/a | n/a | n/a |  | 0 | 0 | 0 | 0 | 0 |  | 0 | 0 | 0 | 0 | 0 |  | 0 | 0 | 0 | 0 | 0 |  | 0 | 0 | 0 | 0 | 0 | 0 | 0 | 0 | 0 | 0 | 0 | 0 | 0 | 0 | 0 | 0 | 0 |  | 0 | 0 | 0 | 0 | 0 | 0 | 0 | 0 | 0 | 0 | 0 | 0 | 0 | 0 | 0 | 0 | 0 | 0 | 0 | 0 | 0 | 0 | 0 | 0 | 0 | 0 | 0 | 0 | 0 | 0 | 0 | 0 | 0 | 0 | 0 |  | 0 | 0 | 0 | 0 | 0 | 0 | 0 | 0 | 0 | 0 | 0 | 0 | 0 | 0 | 0 | 0 | 0 | 0 | 0 | 0 | 0 | 0 | 0 | 0 | 0 | 0 | 0 | 0 | 0 | 0 | 0 | 0 | 0 | 0 | 0 |  | 0 | 0 | 0 | 0 | 0 | 0 | 0 | 0 | 0 | 0 | 0 | 0 | 0 | 0 | 0 | 0 | 0 | 0 | 0 | 0 | 0 | 0 | 0 | 0 | 0 | 0 | 0 | 0 | 0 | 0 | 0 | 0 | 0 | 0 | 0 |  | 0 | 0 | 0 | 0 | 0 | 0 | 0 | 0 | 0 | 0 | 0 | 0 | 0 | 0 | 0 | 0 | 0 | 0 | 0 | 0 | 0 | 0 | 0 | 0 | 0 | 0 | 0 | 0 | 0 | 0 | 0 | 0 | 0 | 0 | 0 |  | 0 | 0 | 0 | 0 | 0 | 0 | 0 | 0 | 0 | 0 | 0 | 0 | 0 | 0 | 0 | 0 | 0 | 0 | 0 | 0 | 0 | 0 | 0 | 0 | 0 | 0 | 0 | 0 | 0 | 0 | 0 | 0 | 0 | 0 | 0 |  | 0 | 0 | 0 | 0 | 0 | 0 | 0 | 0 | 0 | 0 | 0 | 0 | 0 | 0 | 0 | 0 | 0 | 0 | 0 | 0 | 0 | 0 | 0 | 0 | 0 | 0 | 0 | 0 | 0 | 0 | 0 | 0 | 0 | 0 | 0 |  | 0 | 0 | 0 | 0 | 0 | 0 | 0 | 0 | 0 | 0 | 0 | 0 | 0 | 0 | 0 | 0 | 0 | 0 | 0 | 0 | 0 | 0 | 0 | 0 | 0 | 0 | 0 | 0 | 0 | 0 | 0 | 0 | 0 | 0 | 0 |  | 0 | 0 | 0 | 0 | 0 | 0 | 0 | 0 | 0 | 0 | 0 | 0 | 0 | 0 | 0 | 0 | 0 | 0 | 0 | 0 | 0 | 0 | 0 | 0 | 0 | 0 | 0 | 0 | 0 | 0 | 0 | 0 | 0 | 0 | 0 |  | 0 | 0 | 0 | 0 | 0 | 0 | 0 | 0 | 0 | 0 | 0 | 0 | 0 | 0 | 0 | 0 | 0 | 0 | 0 | 0 | 0 | 0 | 0 | 0 | 0 | 0 | 0 | 0 | 0 | 0 | 0 | 0 | 0 | 0 | 0 |  | 0 |  | 1.45 | 0 | 0 | 0 | 8.9484 | 0 | -3.4256 | 0.0011014 | 0 | -0.20163 | 0 | 23.5485 | 0 | -9.0147 | 0.0028984 | 0 | -0.5306 | 0 | 10 | 4 |  | 0 |  | 0 | 0 | 0 | 0 | 0 |  |  | 0 | 0 | 0 | 0 | 0 |  | 0 | 0 | 0 | 0 | 0 | 0 | 0 | 0 | 0 | 0 | 0 | 0 | 0 |  | 0 | 0 | 0 | 0 | 0 | 0 | 0 |  | 0 | 0 | 0 | 0 | 0 | 0 | 0 |  | 0.84 | 0.83 | 0.84 | 0 |  | 0 | 0 | 0 | 0 | 0 | 0 | 0 | 0 | 0 |  | 0 | 0 | 0 | 0 | 0 | 0 | 0 | 0 | 0 | 0 | 0 |  | 0 | 0 | 0 | 0 | 0 | 0 | 0 | 0 | 0
2025_Residential_Direct Distribution Efficient Products | Residential_Direct Distribution Efficient Products_School Kits_Electric_Lighting_Single-Family/Multifamily_LED Screw Based Omnidirectional Bulb_2025, Year 1 Install_43W_9W | Residential_Direct Distribution Efficient Products_School Kits_Electric_Lighting_Single-Family/Multifamily_LED Screw Based Omnidirectional Bulb_2025, Year 1 Install_43W_9W_2025 |  | 34 |  | Residential | Direct Distribution Efficient Products | School Kits | Electric | Lighting | Single-Family/Multifamily | LED Screw Based Omnidirectional Bulb | 2025, Year 1 Install | 43W | 9W | 2025 | RS-LTG-LEDA-V10-210101 |  |  | 0.65522 | 0.63454 | 0.65522 | 14.7999 | 0.18602 |  | -93256.8552 | -102072.8552 | -93256.8552 | 638713.9114 | -557573.7647 |  | 177227.1448 | 177227.1448 | 177227.1448 | 684997.9114 | 127424.1467 |  | 270484 | 279300 | 270484 | 46284 | 684997.9114 |  | 87717.7696 | 70604.0357 | 12606.415 | -43504.0736 | 0 | 75983.0986 | -34179.1721 | 13356.9497 | -2620.3883 | -2737.4898 | 565302.5904 | -159604.6791 | 0 | 46284 | 279300 | 224200 | 0 |  | 0 | 0 | 0 | 463.9209 | 463.9209 | 463.9209 | 463.9209 | 176.2899 | 176.2899 | 176.2899 | 176.2899 | 176.2899 | 176.2899 | 0 | 0 | 0 | 0 | 0 | 0 | 0 | 0 | 0 | 0 | 0 | 0 | 0 | 0 | 0 | 0 | 0 | 0 | 0 | 0 | 0 | 0 |  | 0 | 0 | 0 | 751.6693 | 751.6693 | 751.6693 | 751.6693 | 285.6343 | 285.6343 | 285.6343 | 285.6343 | 285.6343 | 285.6343 | 0 | 0 | 0 | 0 | 0 | 0 | 0 | 0 | 0 | 0 | 0 | 0 | 0 | 0 | 0 | 0 | 0 | 0 | 0 | 0 | 0 | 0 |  | 0 | 0 | 0 | 0 | 0 | 0 | 0 | 0 | 0 | 0 | 0 | 0 | 0 | 0 | 0 | 0 | 0 | 0 | 0 | 0 | 0 | 0 | 0 | 0 | 0 | 0 | 0 | 0 | 0 | 0 | 0 | 0 | 0 | 0 | 0 |  | 0 | 0 | 0 | 0 | 0 | 0 | 0 | 0 | 0 | 0 | 0 | 0 | 0 | 0 | 0 | 0 | 0 | 0 | 0 | 0 | 0 | 0 | 0 | 0 | 0 | 0 | 0 | 0 | 0 | 0 | 0 | 0 | 0 | 0 | 0 |  | 0 | 0 | 0 | -16735.0417 | -16735.0417 | -16735.0417 | -16735.0417 | -6359.3158 | -6359.3158 | -6359.3158 | -6359.3158 | -6359.3158 | -6359.3158 | 0 | 0 | 0 | 0 | 0 | 0 | 0 | 0 | 0 | 0 | 0 | 0 | 0 | 0 | 0 | 0 | 0 | 0 | 0 | 0 | 0 | 0 |  | 0 | 0 | 0 | 0 | 0 | 0 | 0 | 0 | 0 | 0 | 0 | 0 | 0 | 0 | 0 | 0 | 0 | 0 | 0 | 0 | 0 | 0 | 0 | 0 | 0 | 0 | 0 | 0 | 0 | 0 | 0 | 0 | 0 | 0 | 0 |  | 0 | 0 | 0 | 0 | 0 | 0 | 0 | 0 | 0 | 0 | 0 | 0 | 0 | 0 | 0 | 0 | 0 | 0 | 0 | 0 | 0 | 0 | 0 | 0 | 0 | 0 | 0 | 0 | 0 | 0 | 0 | 0 | 0 | 0 | 0 |  | 0 | 0 | 0 | 92.5179 | 92.5179 | 92.5179 | 92.5179 | 35.1568 | 35.1568 | 35.1568 | 35.1568 | 35.1568 | 35.1568 | 0 | 0 | 0 | 0 | 0 | 0 | 0 | 0 | 0 | 0 | 0 | 0 | 0 | 0 | 0 | 0 | 0 | 0 | 0 | 0 | 0 | 0 |  | 0 | 0 | 0 | 0 | 0 | 0 | 0 | 0 | 0 | 0 | 0 | 0 | 0 | 0 | 0 | 0 | 0 | 0 | 0 | 0 | 0 | 0 | 0 | 0 | 0 | 0 | 0 | 0 | 0 | 0 | 0 | 0 | 0 | 0 | 0 |  | 38000 |  | 1.45 | 0 | 0 | 0 | 8.9484 | 0 | -3.4256 | 0.0011014 | 0 | -0.20163 | 0 | 23.5485 | 0 | -9.0147 | 0.0028984 | 0 | -0.5306 | 0 | 10 | 4 |  | 55100 |  | 0 | 279300 | 0 | 0 | 279300 |  |  | 4720.483 | 581.0127 | 0 | 0 | 0 |  | 894.8444 | 751.6693 | 0 | 751.6693 | 92.5179 | 0 | 0 | 0 | 894.8444 | 0 | 8948.4437 | 0 | 0 |  | 340.0409 | 0 | -130.1719 | 41.8534 | 0 | -7661.8263 | 0 |  | 894.8444 | 0 | -342.5576 | 110.1404 | 0 | -20162.7008 | 0 |  | 0.84 | 0.83 | 0.84 | 0 |  | 0 | 0 | 0 | 0 | 0 | 0 | 0 | 466.0349 | 0 |  | 0 | 0 | 0 | 0 | 0 | 0 | 0 | 137270.7432 | 0 | 416570.7432 | 3577.9457 |  | 0 | 0 | 0 | 0 | 0 | 0 | 0 | 0 | 0
2022_Residential_Direct Distribution Efficient Products | Residential_Direct Distribution Efficient Products_School Kits_Electric_Lighting_Single-Family/Multifamily_LED Screw Based Omnidirectional Bulb_2025, Year 2 Install_43W_9W | Residential_Direct Distribution Efficient Products_School Kits_Electric_Lighting_Single-Family/Multifamily_LED Screw Based Omnidirectional Bulb_2025, Year 2 Install_43W_9W_2022 |  | 35 |  | Residential | Direct Distribution Efficient Products | School Kits | Electric | Lighting | Single-Family/Multifamily | LED Screw Based Omnidirectional Bulb | 2025, Year 2 Install | 43W | 9W | 2022 | RS-LTG-LEDA-V10-210101 |  |  | n/a | n/a | n/a | n/a | n/a |  | 0 | 0 | 0 | 0 | 0 |  | 0 | 0 | 0 | 0 | 0 |  | 0 | 0 | 0 | 0 | 0 |  | 0 | 0 | 0 | 0 | 0 | 0 | 0 | 0 | 0 | 0 | 0 | 0 | 0 | 0 | 0 | 0 | 0 |  | 0 | 0 | 0 | 0 | 0 | 0 | 0 | 0 | 0 | 0 | 0 | 0 | 0 | 0 | 0 | 0 | 0 | 0 | 0 | 0 | 0 | 0 | 0 | 0 | 0 | 0 | 0 | 0 | 0 | 0 | 0 | 0 | 0 | 0 | 0 |  | 0 | 0 | 0 | 0 | 0 | 0 | 0 | 0 | 0 | 0 | 0 | 0 | 0 | 0 | 0 | 0 | 0 | 0 | 0 | 0 | 0 | 0 | 0 | 0 | 0 | 0 | 0 | 0 | 0 | 0 | 0 | 0 | 0 | 0 | 0 |  | 0 | 0 | 0 | 0 | 0 | 0 | 0 | 0 | 0 | 0 | 0 | 0 | 0 | 0 | 0 | 0 | 0 | 0 | 0 | 0 | 0 | 0 | 0 | 0 | 0 | 0 | 0 | 0 | 0 | 0 | 0 | 0 | 0 | 0 | 0 |  | 0 | 0 | 0 | 0 | 0 | 0 | 0 | 0 | 0 | 0 | 0 | 0 | 0 | 0 | 0 | 0 | 0 | 0 | 0 | 0 | 0 | 0 | 0 | 0 | 0 | 0 | 0 | 0 | 0 | 0 | 0 | 0 | 0 | 0 | 0 |  | 0 | 0 | 0 | 0 | 0 | 0 | 0 | 0 | 0 | 0 | 0 | 0 | 0 | 0 | 0 | 0 | 0 | 0 | 0 | 0 | 0 | 0 | 0 | 0 | 0 | 0 | 0 | 0 | 0 | 0 | 0 | 0 | 0 | 0 | 0 |  | 0 | 0 | 0 | 0 | 0 | 0 | 0 | 0 | 0 | 0 | 0 | 0 | 0 | 0 | 0 | 0 | 0 | 0 | 0 | 0 | 0 | 0 | 0 | 0 | 0 | 0 | 0 | 0 | 0 | 0 | 0 | 0 | 0 | 0 | 0 |  | 0 | 0 | 0 | 0 | 0 | 0 | 0 | 0 | 0 | 0 | 0 | 0 | 0 | 0 | 0 | 0 | 0 | 0 | 0 | 0 | 0 | 0 | 0 | 0 | 0 | 0 | 0 | 0 | 0 | 0 | 0 | 0 | 0 | 0 | 0 |  | 0 | 0 | 0 | 0 | 0 | 0 | 0 | 0 | 0 | 0 | 0 | 0 | 0 | 0 | 0 | 0 | 0 | 0 | 0 | 0 | 0 | 0 | 0 | 0 | 0 | 0 | 0 | 0 | 0 | 0 | 0 | 0 | 0 | 0 | 0 |  | 0 | 0 | 0 | 0 | 0 | 0 | 0 | 0 | 0 | 0 | 0 | 0 | 0 | 0 | 0 | 0 | 0 | 0 | 0 | 0 | 0 | 0 | 0 | 0 | 0 | 0 | 0 | 0 | 0 | 0 | 0 | 0 | 0 | 0 | 0 |  | 0 |  | 1.45 | 0 | 0 | 0 | 1.9388 | 0 | -0.74221 | 0.00023864 | 0 | -0.043686 | 0 | 5.1022 | 0 | -1.9532 | 0.00062799 | 0 | -0.11496 | 0 | 10 | 4 |  | 0 |  | 0 | 0 | 0 | 0 | 0 |  |  | 0 | 0 | 0 | 0 | 0 |  | 0 | 0 | 0 | 0 | 0 | 0 | 0 | 0 | 0 | 0 | 0 | 0 | 0 |  | 0 | 0 | 0 | 0 | 0 | 0 | 0 |  | 0 | 0 | 0 | 0 | 0 | 0 | 0 |  | 0.84 | 0.83 | 0.84 | 0 |  | 0 | 0 | 0 | 0 | 0 | 0 | 0 | 0 | 0 |  | 0 | 0 | 0 | 0 | 0 | 0 | 0 | 0 | 0 | 0 | 0 |  | 0 | 0 | 0 | 0 | 0 | 0 | 0 | 0 | 0
2023_Residential_Direct Distribution Efficient Products | Residential_Direct Distribution Efficient Products_School Kits_Electric_Lighting_Single-Family/Multifamily_LED Screw Based Omnidirectional Bulb_2025, Year 2 Install_43W_9W | Residential_Direct Distribution Efficient Products_School Kits_Electric_Lighting_Single-Family/Multifamily_LED Screw Based Omnidirectional Bulb_2025, Year 2 Install_43W_9W_2023 |  | 35 |  | Residential | Direct Distribution Efficient Products | School Kits | Electric | Lighting | Single-Family/Multifamily | LED Screw Based Omnidirectional Bulb | 2025, Year 2 Install | 43W | 9W | 2023 | RS-LTG-LEDA-V10-210101 |  |  | n/a | n/a | n/a | n/a | n/a |  | 0 | 0 | 0 | 0 | 0 |  | 0 | 0 | 0 | 0 | 0 |  | 0 | 0 | 0 | 0 | 0 |  | 0 | 0 | 0 | 0 | 0 | 0 | 0 | 0 | 0 | 0 | 0 | 0 | 0 | 0 | 0 | 0 | 0 |  | 0 | 0 | 0 | 0 | 0 | 0 | 0 | 0 | 0 | 0 | 0 | 0 | 0 | 0 | 0 | 0 | 0 | 0 | 0 | 0 | 0 | 0 | 0 | 0 | 0 | 0 | 0 | 0 | 0 | 0 | 0 | 0 | 0 | 0 | 0 |  | 0 | 0 | 0 | 0 | 0 | 0 | 0 | 0 | 0 | 0 | 0 | 0 | 0 | 0 | 0 | 0 | 0 | 0 | 0 | 0 | 0 | 0 | 0 | 0 | 0 | 0 | 0 | 0 | 0 | 0 | 0 | 0 | 0 | 0 | 0 |  | 0 | 0 | 0 | 0 | 0 | 0 | 0 | 0 | 0 | 0 | 0 | 0 | 0 | 0 | 0 | 0 | 0 | 0 | 0 | 0 | 0 | 0 | 0 | 0 | 0 | 0 | 0 | 0 | 0 | 0 | 0 | 0 | 0 | 0 | 0 |  | 0 | 0 | 0 | 0 | 0 | 0 | 0 | 0 | 0 | 0 | 0 | 0 | 0 | 0 | 0 | 0 | 0 | 0 | 0 | 0 | 0 | 0 | 0 | 0 | 0 | 0 | 0 | 0 | 0 | 0 | 0 | 0 | 0 | 0 | 0 |  | 0 | 0 | 0 | 0 | 0 | 0 | 0 | 0 | 0 | 0 | 0 | 0 | 0 | 0 | 0 | 0 | 0 | 0 | 0 | 0 | 0 | 0 | 0 | 0 | 0 | 0 | 0 | 0 | 0 | 0 | 0 | 0 | 0 | 0 | 0 |  | 0 | 0 | 0 | 0 | 0 | 0 | 0 | 0 | 0 | 0 | 0 | 0 | 0 | 0 | 0 | 0 | 0 | 0 | 0 | 0 | 0 | 0 | 0 | 0 | 0 | 0 | 0 | 0 | 0 | 0 | 0 | 0 | 0 | 0 | 0 |  | 0 | 0 | 0 | 0 | 0 | 0 | 0 | 0 | 0 | 0 | 0 | 0 | 0 | 0 | 0 | 0 | 0 | 0 | 0 | 0 | 0 | 0 | 0 | 0 | 0 | 0 | 0 | 0 | 0 | 0 | 0 | 0 | 0 | 0 | 0 |  | 0 | 0 | 0 | 0 | 0 | 0 | 0 | 0 | 0 | 0 | 0 | 0 | 0 | 0 | 0 | 0 | 0 | 0 | 0 | 0 | 0 | 0 | 0 | 0 | 0 | 0 | 0 | 0 | 0 | 0 | 0 | 0 | 0 | 0 | 0 |  | 0 | 0 | 0 | 0 | 0 | 0 | 0 | 0 | 0 | 0 | 0 | 0 | 0 | 0 | 0 | 0 | 0 | 0 | 0 | 0 | 0 | 0 | 0 | 0 | 0 | 0 | 0 | 0 | 0 | 0 | 0 | 0 | 0 | 0 | 0 |  | 0 |  | 1.45 | 0 | 0 | 0 | 1.9388 | 0 | -0.74221 | 0.00023864 | 0 | -0.043686 | 0 | 5.1022 | 0 | -1.9532 | 0.00062799 | 0 | -0.11496 | 0 | 10 | 4 |  | 0 |  | 0 | 0 | 0 | 0 | 0 |  |  | 0 | 0 | 0 | 0 | 0 |  | 0 | 0 | 0 | 0 | 0 | 0 | 0 | 0 | 0 | 0 | 0 | 0 | 0 |  | 0 | 0 | 0 | 0 | 0 | 0 | 0 |  | 0 | 0 | 0 | 0 | 0 | 0 | 0 |  | 0.84 | 0.83 | 0.84 | 0 |  | 0 | 0 | 0 | 0 | 0 | 0 | 0 | 0 | 0 |  | 0 | 0 | 0 | 0 | 0 | 0 | 0 | 0 | 0 | 0 | 0 |  | 0 | 0 | 0 | 0 | 0 | 0 | 0 | 0 | 0
2024_Residential_Direct Distribution Efficient Products | Residential_Direct Distribution Efficient Products_School Kits_Electric_Lighting_Single-Family/Multifamily_LED Screw Based Omnidirectional Bulb_2025, Year 2 Install_43W_9W | Residential_Direct Distribution Efficient Products_School Kits_Electric_Lighting_Single-Family/Multifamily_LED Screw Based Omnidirectional Bulb_2025, Year 2 Install_43W_9W_2024 |  | 35 |  | Residential | Direct Distribution Efficient Products | School Kits | Electric | Lighting | Single-Family/Multifamily | LED Screw Based Omnidirectional Bulb | 2025, Year 2 Install | 43W | 9W | 2024 | RS-LTG-LEDA-V10-210101 |  |  | n/a | n/a | n/a | n/a | n/a |  | 0 | 0 | 0 | 0 | 0 |  | 0 | 0 | 0 | 0 | 0 |  | 0 | 0 | 0 | 0 | 0 |  | 0 | 0 | 0 | 0 | 0 | 0 | 0 | 0 | 0 | 0 | 0 | 0 | 0 | 0 | 0 | 0 | 0 |  | 0 | 0 | 0 | 0 | 0 | 0 | 0 | 0 | 0 | 0 | 0 | 0 | 0 | 0 | 0 | 0 | 0 | 0 | 0 | 0 | 0 | 0 | 0 | 0 | 0 | 0 | 0 | 0 | 0 | 0 | 0 | 0 | 0 | 0 | 0 |  | 0 | 0 | 0 | 0 | 0 | 0 | 0 | 0 | 0 | 0 | 0 | 0 | 0 | 0 | 0 | 0 | 0 | 0 | 0 | 0 | 0 | 0 | 0 | 0 | 0 | 0 | 0 | 0 | 0 | 0 | 0 | 0 | 0 | 0 | 0 |  | 0 | 0 | 0 | 0 | 0 | 0 | 0 | 0 | 0 | 0 | 0 | 0 | 0 | 0 | 0 | 0 | 0 | 0 | 0 | 0 | 0 | 0 | 0 | 0 | 0 | 0 | 0 | 0 | 0 | 0 | 0 | 0 | 0 | 0 | 0 |  | 0 | 0 | 0 | 0 | 0 | 0 | 0 | 0 | 0 | 0 | 0 | 0 | 0 | 0 | 0 | 0 | 0 | 0 | 0 | 0 | 0 | 0 | 0 | 0 | 0 | 0 | 0 | 0 | 0 | 0 | 0 | 0 | 0 | 0 | 0 |  | 0 | 0 | 0 | 0 | 0 | 0 | 0 | 0 | 0 | 0 | 0 | 0 | 0 | 0 | 0 | 0 | 0 | 0 | 0 | 0 | 0 | 0 | 0 | 0 | 0 | 0 | 0 | 0 | 0 | 0 | 0 | 0 | 0 | 0 | 0 |  | 0 | 0 | 0 | 0 | 0 | 0 | 0 | 0 | 0 | 0 | 0 | 0 | 0 | 0 | 0 | 0 | 0 | 0 | 0 | 0 | 0 | 0 | 0 | 0 | 0 | 0 | 0 | 0 | 0 | 0 | 0 | 0 | 0 | 0 | 0 |  | 0 | 0 | 0 | 0 | 0 | 0 | 0 | 0 | 0 | 0 | 0 | 0 | 0 | 0 | 0 | 0 | 0 | 0 | 0 | 0 | 0 | 0 | 0 | 0 | 0 | 0 | 0 | 0 | 0 | 0 | 0 | 0 | 0 | 0 | 0 |  | 0 | 0 | 0 | 0 | 0 | 0 | 0 | 0 | 0 | 0 | 0 | 0 | 0 | 0 | 0 | 0 | 0 | 0 | 0 | 0 | 0 | 0 | 0 | 0 | 0 | 0 | 0 | 0 | 0 | 0 | 0 | 0 | 0 | 0 | 0 |  | 0 | 0 | 0 | 0 | 0 | 0 | 0 | 0 | 0 | 0 | 0 | 0 | 0 | 0 | 0 | 0 | 0 | 0 | 0 | 0 | 0 | 0 | 0 | 0 | 0 | 0 | 0 | 0 | 0 | 0 | 0 | 0 | 0 | 0 | 0 |  | 0 |  | 1.45 | 0 | 0 | 0 | 1.9388 | 0 | -0.74221 | 0.00023864 | 0 | -0.043686 | 0 | 5.1022 | 0 | -1.9532 | 0.00062799 | 0 | -0.11496 | 0 | 10 | 4 |  | 0 |  | 0 | 0 | 0 | 0 | 0 |  |  | 0 | 0 | 0 | 0 | 0 |  | 0 | 0 | 0 | 0 | 0 | 0 | 0 | 0 | 0 | 0 | 0 | 0 | 0 |  | 0 | 0 | 0 | 0 | 0 | 0 | 0 |  | 0 | 0 | 0 | 0 | 0 | 0 | 0 |  | 0.84 | 0.83 | 0.84 | 0 |  | 0 | 0 | 0 | 0 | 0 | 0 | 0 | 0 | 0 |  | 0 | 0 | 0 | 0 | 0 | 0 | 0 | 0 | 0 | 0 | 0 |  | 0 | 0 | 0 | 0 | 0 | 0 | 0 | 0 | 0
2025_Residential_Direct Distribution Efficient Products | Residential_Direct Distribution Efficient Products_School Kits_Electric_Lighting_Single-Family/Multifamily_LED Screw Based Omnidirectional Bulb_2025, Year 2 Install_43W_9W | Residential_Direct Distribution Efficient Products_School Kits_Electric_Lighting_Single-Family/Multifamily_LED Screw Based Omnidirectional Bulb_2025, Year 2 Install_43W_9W_2025 |  | 35 |  | Residential | Direct Distribution Efficient Products | School Kits | Electric | Lighting | Single-Family/Multifamily | LED Screw Based Omnidirectional Bulb | 2025, Year 2 Install | 43W | 9W | 2025 | RS-LTG-LEDA-V10-210101 |  |  | n/a | n/a | n/a | n/a | n/a |  | 0 | 0 | 0 | 0 | 0 |  | 0 | 0 | 0 | 0 | 0 |  | 0 | 0 | 0 | 0 | 0 |  | 0 | 0 | 0 | 0 | 0 | 0 | 0 | 0 | 0 | 0 | 0 | 0 | 0 | 0 | 0 | 0 | 0 |  | 0 | 0 | 0 | 0 | 0 | 0 | 0 | 0 | 0 | 0 | 0 | 0 | 0 | 0 | 0 | 0 | 0 | 0 | 0 | 0 | 0 | 0 | 0 | 0 | 0 | 0 | 0 | 0 | 0 | 0 | 0 | 0 | 0 | 0 | 0 |  | 0 | 0 | 0 | 0 | 0 | 0 | 0 | 0 | 0 | 0 | 0 | 0 | 0 | 0 | 0 | 0 | 0 | 0 | 0 | 0 | 0 | 0 | 0 | 0 | 0 | 0 | 0 | 0 | 0 | 0 | 0 | 0 | 0 | 0 | 0 |  | 0 | 0 | 0 | 0 | 0 | 0 | 0 | 0 | 0 | 0 | 0 | 0 | 0 | 0 | 0 | 0 | 0 | 0 | 0 | 0 | 0 | 0 | 0 | 0 | 0 | 0 | 0 | 0 | 0 | 0 | 0 | 0 | 0 | 0 | 0 |  | 0 | 0 | 0 | 0 | 0 | 0 | 0 | 0 | 0 | 0 | 0 | 0 | 0 | 0 | 0 | 0 | 0 | 0 | 0 | 0 | 0 | 0 | 0 | 0 | 0 | 0 | 0 | 0 | 0 | 0 | 0 | 0 | 0 | 0 | 0 |  | 0 | 0 | 0 | 0 | 0 | 0 | 0 | 0 | 0 | 0 | 0 | 0 | 0 | 0 | 0 | 0 | 0 | 0 | 0 | 0 | 0 | 0 | 0 | 0 | 0 | 0 | 0 | 0 | 0 | 0 | 0 | 0 | 0 | 0 | 0 |  | 0 | 0 | 0 | 0 | 0 | 0 | 0 | 0 | 0 | 0 | 0 | 0 | 0 | 0 | 0 | 0 | 0 | 0 | 0 | 0 | 0 | 0 | 0 | 0 | 0 | 0 | 0 | 0 | 0 | 0 | 0 | 0 | 0 | 0 | 0 |  | 0 | 0 | 0 | 0 | 0 | 0 | 0 | 0 | 0 | 0 | 0 | 0 | 0 | 0 | 0 | 0 | 0 | 0 | 0 | 0 | 0 | 0 | 0 | 0 | 0 | 0 | 0 | 0 | 0 | 0 | 0 | 0 | 0 | 0 | 0 |  | 0 | 0 | 0 | 0 | 0 | 0 | 0 | 0 | 0 | 0 | 0 | 0 | 0 | 0 | 0 | 0 | 0 | 0 | 0 | 0 | 0 | 0 | 0 | 0 | 0 | 0 | 0 | 0 | 0 | 0 | 0 | 0 | 0 | 0 | 0 |  | 0 | 0 | 0 | 0 | 0 | 0 | 0 | 0 | 0 | 0 | 0 | 0 | 0 | 0 | 0 | 0 | 0 | 0 | 0 | 0 | 0 | 0 | 0 | 0 | 0 | 0 | 0 | 0 | 0 | 0 | 0 | 0 | 0 | 0 | 0 |  | 0 |  | 1.45 | 0 | 0 | 0 | 1.9388 | 0 | -0.74221 | 0.00023864 | 0 | -0.043686 | 0 | 5.1022 | 0 | -1.9532 | 0.00062799 | 0 | -0.11496 | 0 | 10 | 4 |  | 0 |  | 0 | 0 | 0 | 0 | 0 |  |  | 0 | 0 | 0 | 0 | 0 |  | 0 | 0 | 0 | 0 | 0 | 0 | 0 | 0 | 0 | 0 | 0 | 0 | 0 |  | 0 | 0 | 0 | 0 | 0 | 0 | 0 |  | 0 | 0 | 0 | 0 | 0 | 0 | 0 |  | 0.84 | 0.83 | 0.84 | 0 |  | 0 | 0 | 0 | 0 | 0 | 0 | 0 | 0 | 0 |  | 0 | 0 | 0 | 0 | 0 | 0 | 0 | 0 | 0 | 0 | 0 |  | 0 | 0 | 0 | 0 | 0 | 0 | 0 | 0 | 0
2022_Residential_Direct Distribution Efficient Products | Residential_Direct Distribution Efficient Products_School Kits_Electric_Lighting_Single-Family/Multifamily_LED Screw Based Omnidirectional Bulb_2025, Year 3 Install_43W_9W | Residential_Direct Distribution Efficient Products_School Kits_Electric_Lighting_Single-Family/Multifamily_LED Screw Based Omnidirectional Bulb_2025, Year 3 Install_43W_9W_2022 |  | 36 |  | Residential | Direct Distribution Efficient Products | School Kits | Electric | Lighting | Single-Family/Multifamily | LED Screw Based Omnidirectional Bulb | 2025, Year 3 Install | 43W | 9W | 2022 | RS-LTG-LEDA-V10-210101 |  |  | n/a | n/a | n/a | n/a | n/a |  | 0 | 0 | 0 | 0 | 0 |  | 0 | 0 | 0 | 0 | 0 |  | 0 | 0 | 0 | 0 | 0 |  | 0 | 0 | 0 | 0 | 0 | 0 | 0 | 0 | 0 | 0 | 0 | 0 | 0 | 0 | 0 | 0 | 0 |  | 0 | 0 | 0 | 0 | 0 | 0 | 0 | 0 | 0 | 0 | 0 | 0 | 0 | 0 | 0 | 0 | 0 | 0 | 0 | 0 | 0 | 0 | 0 | 0 | 0 | 0 | 0 | 0 | 0 | 0 | 0 | 0 | 0 | 0 | 0 |  | 0 | 0 | 0 | 0 | 0 | 0 | 0 | 0 | 0 | 0 | 0 | 0 | 0 | 0 | 0 | 0 | 0 | 0 | 0 | 0 | 0 | 0 | 0 | 0 | 0 | 0 | 0 | 0 | 0 | 0 | 0 | 0 | 0 | 0 | 0 |  | 0 | 0 | 0 | 0 | 0 | 0 | 0 | 0 | 0 | 0 | 0 | 0 | 0 | 0 | 0 | 0 | 0 | 0 | 0 | 0 | 0 | 0 | 0 | 0 | 0 | 0 | 0 | 0 | 0 | 0 | 0 | 0 | 0 | 0 | 0 |  | 0 | 0 | 0 | 0 | 0 | 0 | 0 | 0 | 0 | 0 | 0 | 0 | 0 | 0 | 0 | 0 | 0 | 0 | 0 | 0 | 0 | 0 | 0 | 0 | 0 | 0 | 0 | 0 | 0 | 0 | 0 | 0 | 0 | 0 | 0 |  | 0 | 0 | 0 | 0 | 0 | 0 | 0 | 0 | 0 | 0 | 0 | 0 | 0 | 0 | 0 | 0 | 0 | 0 | 0 | 0 | 0 | 0 | 0 | 0 | 0 | 0 | 0 | 0 | 0 | 0 | 0 | 0 | 0 | 0 | 0 |  | 0 | 0 | 0 | 0 | 0 | 0 | 0 | 0 | 0 | 0 | 0 | 0 | 0 | 0 | 0 | 0 | 0 | 0 | 0 | 0 | 0 | 0 | 0 | 0 | 0 | 0 | 0 | 0 | 0 | 0 | 0 | 0 | 0 | 0 | 0 |  | 0 | 0 | 0 | 0 | 0 | 0 | 0 | 0 | 0 | 0 | 0 | 0 | 0 | 0 | 0 | 0 | 0 | 0 | 0 | 0 | 0 | 0 | 0 | 0 | 0 | 0 | 0 | 0 | 0 | 0 | 0 | 0 | 0 | 0 | 0 |  | 0 | 0 | 0 | 0 | 0 | 0 | 0 | 0 | 0 | 0 | 0 | 0 | 0 | 0 | 0 | 0 | 0 | 0 | 0 | 0 | 0 | 0 | 0 | 0 | 0 | 0 | 0 | 0 | 0 | 0 | 0 | 0 | 0 | 0 | 0 |  | 0 | 0 | 0 | 0 | 0 | 0 | 0 | 0 | 0 | 0 | 0 | 0 | 0 | 0 | 0 | 0 | 0 | 0 | 0 | 0 | 0 | 0 | 0 | 0 | 0 | 0 | 0 | 0 | 0 | 0 | 0 | 0 | 0 | 0 | 0 |  | 0 |  | 1.45 | 0 | 0 | 0 | 1.6405 | 0 | -0.62802 | 0.00020192 | 0 | -0.036965 | 0 | 4.3172 | 0 | -1.6527 | 0.00053138 | 0 | -0.097276 | 0 | 10 | 4 |  | 0 |  | 0 | 0 | 0 | 0 | 0 |  |  | 0 | 0 | 0 | 0 | 0 |  | 0 | 0 | 0 | 0 | 0 | 0 | 0 | 0 | 0 | 0 | 0 | 0 | 0 |  | 0 | 0 | 0 | 0 | 0 | 0 | 0 |  | 0 | 0 | 0 | 0 | 0 | 0 | 0 |  | 0.84 | 0.83 | 0.84 | 0 |  | 0 | 0 | 0 | 0 | 0 | 0 | 0 | 0 | 0 |  | 0 | 0 | 0 | 0 | 0 | 0 | 0 | 0 | 0 | 0 | 0 |  | 0 | 0 | 0 | 0 | 0 | 0 | 0 | 0 | 0
2023_Residential_Direct Distribution Efficient Products | Residential_Direct Distribution Efficient Products_School Kits_Electric_Lighting_Single-Family/Multifamily_LED Screw Based Omnidirectional Bulb_2025, Year 3 Install_43W_9W | Residential_Direct Distribution Efficient Products_School Kits_Electric_Lighting_Single-Family/Multifamily_LED Screw Based Omnidirectional Bulb_2025, Year 3 Install_43W_9W_2023 |  | 36 |  | Residential | Direct Distribution Efficient Products | School Kits | Electric | Lighting | Single-Family/Multifamily | LED Screw Based Omnidirectional Bulb | 2025, Year 3 Install | 43W | 9W | 2023 | RS-LTG-LEDA-V10-210101 |  |  | n/a | n/a | n/a | n/a | n/a |  | 0 | 0 | 0 | 0 | 0 |  | 0 | 0 | 0 | 0 | 0 |  | 0 | 0 | 0 | 0 | 0 |  | 0 | 0 | 0 | 0 | 0 | 0 | 0 | 0 | 0 | 0 | 0 | 0 | 0 | 0 | 0 | 0 | 0 |  | 0 | 0 | 0 | 0 | 0 | 0 | 0 | 0 | 0 | 0 | 0 | 0 | 0 | 0 | 0 | 0 | 0 | 0 | 0 | 0 | 0 | 0 | 0 | 0 | 0 | 0 | 0 | 0 | 0 | 0 | 0 | 0 | 0 | 0 | 0 |  | 0 | 0 | 0 | 0 | 0 | 0 | 0 | 0 | 0 | 0 | 0 | 0 | 0 | 0 | 0 | 0 | 0 | 0 | 0 | 0 | 0 | 0 | 0 | 0 | 0 | 0 | 0 | 0 | 0 | 0 | 0 | 0 | 0 | 0 | 0 |  | 0 | 0 | 0 | 0 | 0 | 0 | 0 | 0 | 0 | 0 | 0 | 0 | 0 | 0 | 0 | 0 | 0 | 0 | 0 | 0 | 0 | 0 | 0 | 0 | 0 | 0 | 0 | 0 | 0 | 0 | 0 | 0 | 0 | 0 | 0 |  | 0 | 0 | 0 | 0 | 0 | 0 | 0 | 0 | 0 | 0 | 0 | 0 | 0 | 0 | 0 | 0 | 0 | 0 | 0 | 0 | 0 | 0 | 0 | 0 | 0 | 0 | 0 | 0 | 0 | 0 | 0 | 0 | 0 | 0 | 0 |  | 0 | 0 | 0 | 0 | 0 | 0 | 0 | 0 | 0 | 0 | 0 | 0 | 0 | 0 | 0 | 0 | 0 | 0 | 0 | 0 | 0 | 0 | 0 | 0 | 0 | 0 | 0 | 0 | 0 | 0 | 0 | 0 | 0 | 0 | 0 |  | 0 | 0 | 0 | 0 | 0 | 0 | 0 | 0 | 0 | 0 | 0 | 0 | 0 | 0 | 0 | 0 | 0 | 0 | 0 | 0 | 0 | 0 | 0 | 0 | 0 | 0 | 0 | 0 | 0 | 0 | 0 | 0 | 0 | 0 | 0 |  | 0 | 0 | 0 | 0 | 0 | 0 | 0 | 0 | 0 | 0 | 0 | 0 | 0 | 0 | 0 | 0 | 0 | 0 | 0 | 0 | 0 | 0 | 0 | 0 | 0 | 0 | 0 | 0 | 0 | 0 | 0 | 0 | 0 | 0 | 0 |  | 0 | 0 | 0 | 0 | 0 | 0 | 0 | 0 | 0 | 0 | 0 | 0 | 0 | 0 | 0 | 0 | 0 | 0 | 0 | 0 | 0 | 0 | 0 | 0 | 0 | 0 | 0 | 0 | 0 | 0 | 0 | 0 | 0 | 0 | 0 |  | 0 | 0 | 0 | 0 | 0 | 0 | 0 | 0 | 0 | 0 | 0 | 0 | 0 | 0 | 0 | 0 | 0 | 0 | 0 | 0 | 0 | 0 | 0 | 0 | 0 | 0 | 0 | 0 | 0 | 0 | 0 | 0 | 0 | 0 | 0 |  | 0 |  | 1.45 | 0 | 0 | 0 | 1.6405 | 0 | -0.62802 | 0.00020192 | 0 | -0.036965 | 0 | 4.3172 | 0 | -1.6527 | 0.00053138 | 0 | -0.097276 | 0 | 10 | 4 |  | 0 |  | 0 | 0 | 0 | 0 | 0 |  |  | 0 | 0 | 0 | 0 | 0 |  | 0 | 0 | 0 | 0 | 0 | 0 | 0 | 0 | 0 | 0 | 0 | 0 | 0 |  | 0 | 0 | 0 | 0 | 0 | 0 | 0 |  | 0 | 0 | 0 | 0 | 0 | 0 | 0 |  | 0.84 | 0.83 | 0.84 | 0 |  | 0 | 0 | 0 | 0 | 0 | 0 | 0 | 0 | 0 |  | 0 | 0 | 0 | 0 | 0 | 0 | 0 | 0 | 0 | 0 | 0 |  | 0 | 0 | 0 | 0 | 0 | 0 | 0 | 0 | 0
2024_Residential_Direct Distribution Efficient Products | Residential_Direct Distribution Efficient Products_School Kits_Electric_Lighting_Single-Family/Multifamily_LED Screw Based Omnidirectional Bulb_2025, Year 3 Install_43W_9W | Residential_Direct Distribution Efficient Products_School Kits_Electric_Lighting_Single-Family/Multifamily_LED Screw Based Omnidirectional Bulb_2025, Year 3 Install_43W_9W_2024 |  | 36 |  | Residential | Direct Distribution Efficient Products | School Kits | Electric | Lighting | Single-Family/Multifamily | LED Screw Based Omnidirectional Bulb | 2025, Year 3 Install | 43W | 9W | 2024 | RS-LTG-LEDA-V10-210101 |  |  | n/a | n/a | n/a | n/a | n/a |  | 0 | 0 | 0 | 0 | 0 |  | 0 | 0 | 0 | 0 | 0 |  | 0 | 0 | 0 | 0 | 0 |  | 0 | 0 | 0 | 0 | 0 | 0 | 0 | 0 | 0 | 0 | 0 | 0 | 0 | 0 | 0 | 0 | 0 |  | 0 | 0 | 0 | 0 | 0 | 0 | 0 | 0 | 0 | 0 | 0 | 0 | 0 | 0 | 0 | 0 | 0 | 0 | 0 | 0 | 0 | 0 | 0 | 0 | 0 | 0 | 0 | 0 | 0 | 0 | 0 | 0 | 0 | 0 | 0 |  | 0 | 0 | 0 | 0 | 0 | 0 | 0 | 0 | 0 | 0 | 0 | 0 | 0 | 0 | 0 | 0 | 0 | 0 | 0 | 0 | 0 | 0 | 0 | 0 | 0 | 0 | 0 | 0 | 0 | 0 | 0 | 0 | 0 | 0 | 0 |  | 0 | 0 | 0 | 0 | 0 | 0 | 0 | 0 | 0 | 0 | 0 | 0 | 0 | 0 | 0 | 0 | 0 | 0 | 0 | 0 | 0 | 0 | 0 | 0 | 0 | 0 | 0 | 0 | 0 | 0 | 0 | 0 | 0 | 0 | 0 |  | 0 | 0 | 0 | 0 | 0 | 0 | 0 | 0 | 0 | 0 | 0 | 0 | 0 | 0 | 0 | 0 | 0 | 0 | 0 | 0 | 0 | 0 | 0 | 0 | 0 | 0 | 0 | 0 | 0 | 0 | 0 | 0 | 0 | 0 | 0 |  | 0 | 0 | 0 | 0 | 0 | 0 | 0 | 0 | 0 | 0 | 0 | 0 | 0 | 0 | 0 | 0 | 0 | 0 | 0 | 0 | 0 | 0 | 0 | 0 | 0 | 0 | 0 | 0 | 0 | 0 | 0 | 0 | 0 | 0 | 0 |  | 0 | 0 | 0 | 0 | 0 | 0 | 0 | 0 | 0 | 0 | 0 | 0 | 0 | 0 | 0 | 0 | 0 | 0 | 0 | 0 | 0 | 0 | 0 | 0 | 0 | 0 | 0 | 0 | 0 | 0 | 0 | 0 | 0 | 0 | 0 |  | 0 | 0 | 0 | 0 | 0 | 0 | 0 | 0 | 0 | 0 | 0 | 0 | 0 | 0 | 0 | 0 | 0 | 0 | 0 | 0 | 0 | 0 | 0 | 0 | 0 | 0 | 0 | 0 | 0 | 0 | 0 | 0 | 0 | 0 | 0 |  | 0 | 0 | 0 | 0 | 0 | 0 | 0 | 0 | 0 | 0 | 0 | 0 | 0 | 0 | 0 | 0 | 0 | 0 | 0 | 0 | 0 | 0 | 0 | 0 | 0 | 0 | 0 | 0 | 0 | 0 | 0 | 0 | 0 | 0 | 0 |  | 0 | 0 | 0 | 0 | 0 | 0 | 0 | 0 | 0 | 0 | 0 | 0 | 0 | 0 | 0 | 0 | 0 | 0 | 0 | 0 | 0 | 0 | 0 | 0 | 0 | 0 | 0 | 0 | 0 | 0 | 0 | 0 | 0 | 0 | 0 |  | 0 |  | 1.45 | 0 | 0 | 0 | 1.6405 | 0 | -0.62802 | 0.00020192 | 0 | -0.036965 | 0 | 4.3172 | 0 | -1.6527 | 0.00053138 | 0 | -0.097276 | 0 | 10 | 4 |  | 0 |  | 0 | 0 | 0 | 0 | 0 |  |  | 0 | 0 | 0 | 0 | 0 |  | 0 | 0 | 0 | 0 | 0 | 0 | 0 | 0 | 0 | 0 | 0 | 0 | 0 |  | 0 | 0 | 0 | 0 | 0 | 0 | 0 |  | 0 | 0 | 0 | 0 | 0 | 0 | 0 |  | 0.84 | 0.83 | 0.84 | 0 |  | 0 | 0 | 0 | 0 | 0 | 0 | 0 | 0 | 0 |  | 0 | 0 | 0 | 0 | 0 | 0 | 0 | 0 | 0 | 0 | 0 |  | 0 | 0 | 0 | 0 | 0 | 0 | 0 | 0 | 0
2025_Residential_Direct Distribution Efficient Products | Residential_Direct Distribution Efficient Products_School Kits_Electric_Lighting_Single-Family/Multifamily_LED Screw Based Omnidirectional Bulb_2025, Year 3 Install_43W_9W | Residential_Direct Distribution Efficient Products_School Kits_Electric_Lighting_Single-Family/Multifamily_LED Screw Based Omnidirectional Bulb_2025, Year 3 Install_43W_9W_2025 |  | 36 |  | Residential | Direct Distribution Efficient Products | School Kits | Electric | Lighting | Single-Family/Multifamily | LED Screw Based Omnidirectional Bulb | 2025, Year 3 Install | 43W | 9W | 2025 | RS-LTG-LEDA-V10-210101 |  |  | n/a | n/a | n/a | n/a | n/a |  | 0 | 0 | 0 | 0 | 0 |  | 0 | 0 | 0 | 0 | 0 |  | 0 | 0 | 0 | 0 | 0 |  | 0 | 0 | 0 | 0 | 0 | 0 | 0 | 0 | 0 | 0 | 0 | 0 | 0 | 0 | 0 | 0 | 0 |  | 0 | 0 | 0 | 0 | 0 | 0 | 0 | 0 | 0 | 0 | 0 | 0 | 0 | 0 | 0 | 0 | 0 | 0 | 0 | 0 | 0 | 0 | 0 | 0 | 0 | 0 | 0 | 0 | 0 | 0 | 0 | 0 | 0 | 0 | 0 |  | 0 | 0 | 0 | 0 | 0 | 0 | 0 | 0 | 0 | 0 | 0 | 0 | 0 | 0 | 0 | 0 | 0 | 0 | 0 | 0 | 0 | 0 | 0 | 0 | 0 | 0 | 0 | 0 | 0 | 0 | 0 | 0 | 0 | 0 | 0 |  | 0 | 0 | 0 | 0 | 0 | 0 | 0 | 0 | 0 | 0 | 0 | 0 | 0 | 0 | 0 | 0 | 0 | 0 | 0 | 0 | 0 | 0 | 0 | 0 | 0 | 0 | 0 | 0 | 0 | 0 | 0 | 0 | 0 | 0 | 0 |  | 0 | 0 | 0 | 0 | 0 | 0 | 0 | 0 | 0 | 0 | 0 | 0 | 0 | 0 | 0 | 0 | 0 | 0 | 0 | 0 | 0 | 0 | 0 | 0 | 0 | 0 | 0 | 0 | 0 | 0 | 0 | 0 | 0 | 0 | 0 |  | 0 | 0 | 0 | 0 | 0 | 0 | 0 | 0 | 0 | 0 | 0 | 0 | 0 | 0 | 0 | 0 | 0 | 0 | 0 | 0 | 0 | 0 | 0 | 0 | 0 | 0 | 0 | 0 | 0 | 0 | 0 | 0 | 0 | 0 | 0 |  | 0 | 0 | 0 | 0 | 0 | 0 | 0 | 0 | 0 | 0 | 0 | 0 | 0 | 0 | 0 | 0 | 0 | 0 | 0 | 0 | 0 | 0 | 0 | 0 | 0 | 0 | 0 | 0 | 0 | 0 | 0 | 0 | 0 | 0 | 0 |  | 0 | 0 | 0 | 0 | 0 | 0 | 0 | 0 | 0 | 0 | 0 | 0 | 0 | 0 | 0 | 0 | 0 | 0 | 0 | 0 | 0 | 0 | 0 | 0 | 0 | 0 | 0 | 0 | 0 | 0 | 0 | 0 | 0 | 0 | 0 |  | 0 | 0 | 0 | 0 | 0 | 0 | 0 | 0 | 0 | 0 | 0 | 0 | 0 | 0 | 0 | 0 | 0 | 0 | 0 | 0 | 0 | 0 | 0 | 0 | 0 | 0 | 0 | 0 | 0 | 0 | 0 | 0 | 0 | 0 | 0 |  | 0 | 0 | 0 | 0 | 0 | 0 | 0 | 0 | 0 | 0 | 0 | 0 | 0 | 0 | 0 | 0 | 0 | 0 | 0 | 0 | 0 | 0 | 0 | 0 | 0 | 0 | 0 | 0 | 0 | 0 | 0 | 0 | 0 | 0 | 0 |  | 0 |  | 1.45 | 0 | 0 | 0 | 1.6405 | 0 | -0.62802 | 0.00020192 | 0 | -0.036965 | 0 | 4.3172 | 0 | -1.6527 | 0.00053138 | 0 | -0.097276 | 0 | 10 | 4 |  | 0 |  | 0 | 0 | 0 | 0 | 0 |  |  | 0 | 0 | 0 | 0 | 0 |  | 0 | 0 | 0 | 0 | 0 | 0 | 0 | 0 | 0 | 0 | 0 | 0 | 0 |  | 0 | 0 | 0 | 0 | 0 | 0 | 0 |  | 0 | 0 | 0 | 0 | 0 | 0 | 0 |  | 0.84 | 0.83 | 0.84 | 0 |  | 0 | 0 | 0 | 0 | 0 | 0 | 0 | 0 | 0 |  | 0 | 0 | 0 | 0 | 0 | 0 | 0 | 0 | 0 | 0 | 0 |  | 0 | 0 | 0 | 0 | 0 | 0 | 0 | 0 | 0
2022_Residential_Direct Distribution Efficient Products | Residential_Direct Distribution Efficient Products_School Kits_Electric_Water Heating_Single-Family/Multifamily_Low Flow Faucet Aerator_Electric DHW, Bath_0_0 | Residential_Direct Distribution Efficient Products_School Kits_Electric_Water Heating_Single-Family/Multifamily_Low Flow Faucet Aerator_Electric DHW, Bath_0_0_2022 |  | 37 |  | Residential | Direct Distribution Efficient Products | School Kits | Electric | Water Heating | Single-Family/Multifamily | Low Flow Faucet Aerator | Electric DHW, Bath | 0 | 0 | 2022 | RS-HWE-LFFA-V10-210101 |  |  | 8.7558 | 14.3589 | 8.7558 | 11.6505 | 0.42384 |  | 288826.3896 | 124371.4587 | 288826.3896 | 396623.6136 | -132948.4064 |  | 326066.3896 | 133681.4587 | 326066.3896 | 433863.6136 | 97800.5707 |  | 37240 | 9310 | 37240 | 37240 | 230748.9771 |  | 35586.4397 | 52515.1141 | 9699.0169 | 0 | 192384.931 | 29683.449 | 0 | 6197.439 | 0 | 0 | 221438.9771 | 0 | 203114.6364 | 37240 | 9310 | 0 | 0 |  | 126.1027 | 126.1027 | 126.1027 | 126.1027 | 126.1027 | 126.1027 | 126.1027 | 126.1027 | 126.1027 | 126.1027 | 0 | 0 | 0 | 0 | 0 | 0 | 0 | 0 | 0 | 0 | 0 | 0 | 0 | 0 | 0 | 0 | 0 | 0 | 0 | 0 | 0 | 0 | 0 | 0 | 0 |  | 132.9754 | 132.9754 | 132.9754 | 132.9754 | 132.9754 | 132.9754 | 132.9754 | 132.9754 | 132.9754 | 132.9754 | 0 | 0 | 0 | 0 | 0 | 0 | 0 | 0 | 0 | 0 | 0 | 0 | 0 | 0 | 0 | 0 | 0 | 0 | 0 | 0 | 0 | 0 | 0 | 0 | 0 |  | 6.8727 | 6.8727 | 6.8727 | 6.8727 | 6.8727 | 6.8727 | 6.8727 | 6.8727 | 6.8727 | 6.8727 | 0 | 0 | 0 | 0 | 0 | 0 | 0 | 0 | 0 | 0 | 0 | 0 | 0 | 0 | 0 | 0 | 0 | 0 | 0 | 0 | 0 | 0 | 0 | 0 | 0 |  | 0 | 0 | 0 | 0 | 0 | 0 | 0 | 0 | 0 | 0 | 0 | 0 | 0 | 0 | 0 | 0 | 0 | 0 | 0 | 0 | 0 | 0 | 0 | 0 | 0 | 0 | 0 | 0 | 0 | 0 | 0 | 0 | 0 | 0 | 0 |  | 0 | 0 | 0 | 0 | 0 | 0 | 0 | 0 | 0 | 0 | 0 | 0 | 0 | 0 | 0 | 0 | 0 | 0 | 0 | 0 | 0 | 0 | 0 | 0 | 0 | 0 | 0 | 0 | 0 | 0 | 0 | 0 | 0 | 0 | 0 |  | 0 | 0 | 0 | 0 | 0 | 0 | 0 | 0 | 0 | 0 | 0 | 0 | 0 | 0 | 0 | 0 | 0 | 0 | 0 | 0 | 0 | 0 | 0 | 0 | 0 | 0 | 0 | 0 | 0 | 0 | 0 | 0 | 0 | 0 | 0 |  | 0 | 0 | 0 | 0 | 0 | 0 | 0 | 0 | 0 | 0 | 0 | 0 | 0 | 0 | 0 | 0 | 0 | 0 | 0 | 0 | 0 | 0 | 0 | 0 | 0 | 0 | 0 | 0 | 0 | 0 | 0 | 0 | 0 | 0 | 0 |  | 47.692 | 47.692 | 47.692 | 47.692 | 47.692 | 47.692 | 47.692 | 47.692 | 47.692 | 47.692 | 0 | 0 | 0 | 0 | 0 | 0 | 0 | 0 | 0 | 0 | 0 | 0 | 0 | 0 | 0 | 0 | 0 | 0 | 0 | 0 | 0 | 0 | 0 | 0 | 0 |  | 1371791.5679 | 1371791.5679 | 1371791.5679 | 1371791.5679 | 1371791.5679 | 1371791.5679 | 1371791.5679 | 1371791.5679 | 1371791.5679 | 1371791.5679 | 0 | 0 | 0 | 0 | 0 | 0 | 0 | 0 | 0 | 0 | 0 | 0 | 0 | 0 | 0 | 0 | 0 | 0 | 0 | 0 | 0 | 0 | 0 | 0 | 0 |  | 4655 |  | 8 | 0 | 0 | 0 | 27.0897 | 1.4764 | 0 | 0.010245 | 0 | 0 | 294.6921 | 0 | 0 | 0 | 0 | 0 | 0 | 0 | 10 | 0 |  | 37240 |  | 0 | 9310 | 0 | 0 | 9310 |  |  | 1329.7538 | 476.9201 | 0 | 0 | 13717915.6792 |  | 132.9754 | 132.9754 | 0 | 132.9754 | 47.692 | 0 | 0 | 0 | 132.9754 | 0 | 1329.7538 | 0 | 1371791.5679 |  | 126.1027 | 6.8727 | 0 | 47.692 | 0 | 0 | 1371791.5679 |  | 0 | 0 | 0 | 0 | 0 | 0 | 0 |  | 1 | 1 | 1 | 0 |  | 0 | 0 | 0 | 0 | 0 | 0 | 0 | 0 | 0 |  | 0 | 0 | 0 | 0 | 0 | 0 | 0 | 0 | 0 | 9310 | 1196.7784 |  | 0 | 0 | 0 | 0 | 0 | 0 | 0 | 0 | 0
2023_Residential_Direct Distribution Efficient Products | Residential_Direct Distribution Efficient Products_School Kits_Electric_Water Heating_Single-Family/Multifamily_Low Flow Faucet Aerator_Electric DHW, Bath_0_0 | Residential_Direct Distribution Efficient Products_School Kits_Electric_Water Heating_Single-Family/Multifamily_Low Flow Faucet Aerator_Electric DHW, Bath_0_0_2023 |  | 37 |  | Residential | Direct Distribution Efficient Products | School Kits | Electric | Water Heating | Single-Family/Multifamily | Low Flow Faucet Aerator | Electric DHW, Bath | 0 | 0 | 2023 | RS-HWE-LFFA-V10-210101 |  |  | 8.8811 | 14.86 | 8.8811 | 11.9553 | 0.42288 |  | 293491.1864 | 129036.2554 | 293491.1864 | 407975.3991 | -138525.5976 |  | 330731.1864 | 138346.2554 | 330731.1864 | 445215.3991 | 101503.3957 |  | 37240 | 9310 | 37240 | 37240 | 240028.9934 |  | 36264.2561 | 55355.3851 | 9883.7545 | 0 | 192384.931 | 30941.8309 | 0 | 5901.0287 | 0 | 0 | 230718.9934 | 0 | 205186.4057 | 37240 | 9310 | 0 | 0 |  | 0 | 126.1027 | 126.1027 | 126.1027 | 126.1027 | 126.1027 | 126.1027 | 126.1027 | 126.1027 | 126.1027 | 126.1027 | 0 | 0 | 0 | 0 | 0 | 0 | 0 | 0 | 0 | 0 | 0 | 0 | 0 | 0 | 0 | 0 | 0 | 0 | 0 | 0 | 0 | 0 | 0 | 0 |  | 0 | 132.9754 | 132.9754 | 132.9754 | 132.9754 | 132.9754 | 132.9754 | 132.9754 | 132.9754 | 132.9754 | 132.9754 | 0 | 0 | 0 | 0 | 0 | 0 | 0 | 0 | 0 | 0 | 0 | 0 | 0 | 0 | 0 | 0 | 0 | 0 | 0 | 0 | 0 | 0 | 0 | 0 |  | 0 | 6.8727 | 6.8727 | 6.8727 | 6.8727 | 6.8727 | 6.8727 | 6.8727 | 6.8727 | 6.8727 | 6.8727 | 0 | 0 | 0 | 0 | 0 | 0 | 0 | 0 | 0 | 0 | 0 | 0 | 0 | 0 | 0 | 0 | 0 | 0 | 0 | 0 | 0 | 0 | 0 | 0 |  | 0 | 0 | 0 | 0 | 0 | 0 | 0 | 0 | 0 | 0 | 0 | 0 | 0 | 0 | 0 | 0 | 0 | 0 | 0 | 0 | 0 | 0 | 0 | 0 | 0 | 0 | 0 | 0 | 0 | 0 | 0 | 0 | 0 | 0 | 0 |  | 0 | 0 | 0 | 0 | 0 | 0 | 0 | 0 | 0 | 0 | 0 | 0 | 0 | 0 | 0 | 0 | 0 | 0 | 0 | 0 | 0 | 0 | 0 | 0 | 0 | 0 | 0 | 0 | 0 | 0 | 0 | 0 | 0 | 0 | 0 |  | 0 | 0 | 0 | 0 | 0 | 0 | 0 | 0 | 0 | 0 | 0 | 0 | 0 | 0 | 0 | 0 | 0 | 0 | 0 | 0 | 0 | 0 | 0 | 0 | 0 | 0 | 0 | 0 | 0 | 0 | 0 | 0 | 0 | 0 | 0 |  | 0 | 0 | 0 | 0 | 0 | 0 | 0 | 0 | 0 | 0 | 0 | 0 | 0 | 0 | 0 | 0 | 0 | 0 | 0 | 0 | 0 | 0 | 0 | 0 | 0 | 0 | 0 | 0 | 0 | 0 | 0 | 0 | 0 | 0 | 0 |  | 0 | 47.692 | 47.692 | 47.692 | 47.692 | 47.692 | 47.692 | 47.692 | 47.692 | 47.692 | 47.692 | 0 | 0 | 0 | 0 | 0 | 0 | 0 | 0 | 0 | 0 | 0 | 0 | 0 | 0 | 0 | 0 | 0 | 0 | 0 | 0 | 0 | 0 | 0 | 0 |  | 0 | 1371791.5679 | 1371791.5679 | 1371791.5679 | 1371791.5679 | 1371791.5679 | 1371791.5679 | 1371791.5679 | 1371791.5679 | 1371791.5679 | 1371791.5679 | 0 | 0 | 0 | 0 | 0 | 0 | 0 | 0 | 0 | 0 | 0 | 0 | 0 | 0 | 0 | 0 | 0 | 0 | 0 | 0 | 0 | 0 | 0 | 0 |  | 4655 |  | 8 | 0 | 0 | 0 | 27.0897 | 1.4764 | 0 | 0.010245 | 0 | 0 | 294.6921 | 0 | 0 | 0 | 0 | 0 | 0 | 0 | 10 | 0 |  | 37240 |  | 0 | 9310 | 0 | 0 | 9310 |  |  | 1329.7538 | 476.9201 | 0 | 0 | 13717915.6792 |  | 132.9754 | 132.9754 | 0 | 132.9754 | 47.692 | 0 | 0 | 0 | 132.9754 | 0 | 1329.7538 | 0 | 1371791.5679 |  | 126.1027 | 6.8727 | 0 | 47.692 | 0 | 0 | 1371791.5679 |  | 0 | 0 | 0 | 0 | 0 | 0 | 0 |  | 1 | 1 | 1 | 0 |  | 0 | 0 | 0 | 0 | 0 | 0 | 0 | 0 | 0 |  | 0 | 0 | 0 | 0 | 0 | 0 | 0 | 0 | 0 | 9310 | 1063.803 |  | 0 | 0 | 0 | 0 | 0 | 0 | 0 | 0 | 0
2024_Residential_Direct Distribution Efficient Products | Residential_Direct Distribution Efficient Products_School Kits_Electric_Water Heating_Single-Family/Multifamily_Low Flow Faucet Aerator_Electric DHW, Bath_0_0 | Residential_Direct Distribution Efficient Products_School Kits_Electric_Water Heating_Single-Family/Multifamily_Low Flow Faucet Aerator_Electric DHW, Bath_0_0_2024 |  | 37 |  | Residential | Direct Distribution Efficient Products | School Kits | Electric | Water Heating | Single-Family/Multifamily | Low Flow Faucet Aerator | Electric DHW, Bath | 0 | 0 | 2024 | RS-HWE-LFFA-V10-210101 |  |  | 8.9609 | 15.1793 | 8.9609 | 12.259 | 0.41532 |  | 296464.5487 | 132009.6177 | 296464.5487 | 419286.12 | -145730.384 |  | 333704.5487 | 141319.6177 | 333704.5487 | 456526.12 | 103516.4289 |  | 37240 | 9310 | 37240 | 37240 | 249246.8129 |  | 36983.4552 | 56453.2028 | 10079.7708 | 0 | 192384.931 | 32200.2129 | 0 | 5602.9759 | 0 | 0 | 239936.8129 | 0 | 207279.3071 | 37240 | 9310 | 0 | 0 |  | 0 | 0 | 126.1027 | 126.1027 | 126.1027 | 126.1027 | 126.1027 | 126.1027 | 126.1027 | 126.1027 | 126.1027 | 126.1027 | 0 | 0 | 0 | 0 | 0 | 0 | 0 | 0 | 0 | 0 | 0 | 0 | 0 | 0 | 0 | 0 | 0 | 0 | 0 | 0 | 0 | 0 | 0 |  | 0 | 0 | 132.9754 | 132.9754 | 132.9754 | 132.9754 | 132.9754 | 132.9754 | 132.9754 | 132.9754 | 132.9754 | 132.9754 | 0 | 0 | 0 | 0 | 0 | 0 | 0 | 0 | 0 | 0 | 0 | 0 | 0 | 0 | 0 | 0 | 0 | 0 | 0 | 0 | 0 | 0 | 0 |  | 0 | 0 | 6.8727 | 6.8727 | 6.8727 | 6.8727 | 6.8727 | 6.8727 | 6.8727 | 6.8727 | 6.8727 | 6.8727 | 0 | 0 | 0 | 0 | 0 | 0 | 0 | 0 | 0 | 0 | 0 | 0 | 0 | 0 | 0 | 0 | 0 | 0 | 0 | 0 | 0 | 0 | 0 |  | 0 | 0 | 0 | 0 | 0 | 0 | 0 | 0 | 0 | 0 | 0 | 0 | 0 | 0 | 0 | 0 | 0 | 0 | 0 | 0 | 0 | 0 | 0 | 0 | 0 | 0 | 0 | 0 | 0 | 0 | 0 | 0 | 0 | 0 | 0 |  | 0 | 0 | 0 | 0 | 0 | 0 | 0 | 0 | 0 | 0 | 0 | 0 | 0 | 0 | 0 | 0 | 0 | 0 | 0 | 0 | 0 | 0 | 0 | 0 | 0 | 0 | 0 | 0 | 0 | 0 | 0 | 0 | 0 | 0 | 0 |  | 0 | 0 | 0 | 0 | 0 | 0 | 0 | 0 | 0 | 0 | 0 | 0 | 0 | 0 | 0 | 0 | 0 | 0 | 0 | 0 | 0 | 0 | 0 | 0 | 0 | 0 | 0 | 0 | 0 | 0 | 0 | 0 | 0 | 0 | 0 |  | 0 | 0 | 0 | 0 | 0 | 0 | 0 | 0 | 0 | 0 | 0 | 0 | 0 | 0 | 0 | 0 | 0 | 0 | 0 | 0 | 0 | 0 | 0 | 0 | 0 | 0 | 0 | 0 | 0 | 0 | 0 | 0 | 0 | 0 | 0 |  | 0 | 0 | 47.692 | 47.692 | 47.692 | 47.692 | 47.692 | 47.692 | 47.692 | 47.692 | 47.692 | 47.692 | 0 | 0 | 0 | 0 | 0 | 0 | 0 | 0 | 0 | 0 | 0 | 0 | 0 | 0 | 0 | 0 | 0 | 0 | 0 | 0 | 0 | 0 | 0 |  | 0 | 0 | 1371791.5679 | 1371791.5679 | 1371791.5679 | 1371791.5679 | 1371791.5679 | 1371791.5679 | 1371791.5679 | 1371791.5679 | 1371791.5679 | 1371791.5679 | 0 | 0 | 0 | 0 | 0 | 0 | 0 | 0 | 0 | 0 | 0 | 0 | 0 | 0 | 0 | 0 | 0 | 0 | 0 | 0 | 0 | 0 | 0 |  | 4655 |  | 8 | 0 | 0 | 0 | 27.0897 | 1.4764 | 0 | 0.010245 | 0 | 0 | 294.6921 | 0 | 0 | 0 | 0 | 0 | 0 | 0 | 10 | 0 |  | 37240 |  | 0 | 9310 | 0 | 0 | 9310 |  |  | 1329.7538 | 476.9201 | 0 | 0 | 13717915.6792 |  | 132.9754 | 132.9754 | 0 | 132.9754 | 47.692 | 0 | 0 | 0 | 132.9754 | 0 | 1329.7538 | 0 | 1371791.5679 |  | 126.1027 | 6.8727 | 0 | 47.692 | 0 | 0 | 1371791.5679 |  | 0 | 0 | 0 | 0 | 0 | 0 | 0 |  | 1 | 1 | 1 | 0 |  | 0 | 0 | 0 | 0 | 0 | 0 | 0 | 0 | 0 |  | 0 | 0 | 0 | 0 | 0 | 0 | 0 | 0 | 0 | 9310 | 930.8277 |  | 0 | 0 | 0 | 0 | 0 | 0 | 0 | 0 | 0
2025_Residential_Direct Distribution Efficient Products | Residential_Direct Distribution Efficient Products_School Kits_Electric_Water Heating_Single-Family/Multifamily_Low Flow Faucet Aerator_Electric DHW, Bath_0_0 | Residential_Direct Distribution Efficient Products_School Kits_Electric_Water Heating_Single-Family/Multifamily_Low Flow Faucet Aerator_Electric DHW, Bath_0_0_2025 |  | 37 |  | Residential | Direct Distribution Efficient Products | School Kits | Electric | Water Heating | Single-Family/Multifamily | Low Flow Faucet Aerator | Electric DHW, Bath | 0 | 0 | 2025 | RS-HWE-LFFA-V10-210101 |  |  | 9.0415 | 15.5015 | 9.0415 | 12.5404 | 0.4097 |  | 299464.1798 | 135009.2488 | 299464.1798 | 429764.6559 | -152066.5976 |  | 336704.1798 | 144319.2488 | 336704.1798 | 467004.6559 | 105544.5023 |  | 37240 | 9310 | 37240 | 37240 | 257611.0998 |  | 37708.0278 | 57559.2228 | 10277.2517 | 0 | 192384.931 | 33458.5949 | 0 | 5316.1517 | 0 | 0 | 248301.0998 | 0 | 209393.556 | 37240 | 9310 | 0 | 0 |  | 0 | 0 | 0 | 126.1027 | 126.1027 | 126.1027 | 126.1027 | 126.1027 | 126.1027 | 126.1027 | 126.1027 | 126.1027 | 126.1027 | 0 | 0 | 0 | 0 | 0 | 0 | 0 | 0 | 0 | 0 | 0 | 0 | 0 | 0 | 0 | 0 | 0 | 0 | 0 | 0 | 0 | 0 |  | 0 | 0 | 0 | 132.9754 | 132.9754 | 132.9754 | 132.9754 | 132.9754 | 132.9754 | 132.9754 | 132.9754 | 132.9754 | 132.9754 | 0 | 0 | 0 | 0 | 0 | 0 | 0 | 0 | 0 | 0 | 0 | 0 | 0 | 0 | 0 | 0 | 0 | 0 | 0 | 0 | 0 | 0 |  | 0 | 0 | 0 | 6.8727 | 6.8727 | 6.8727 | 6.8727 | 6.8727 | 6.8727 | 6.8727 | 6.8727 | 6.8727 | 6.8727 | 0 | 0 | 0 | 0 | 0 | 0 | 0 | 0 | 0 | 0 | 0 | 0 | 0 | 0 | 0 | 0 | 0 | 0 | 0 | 0 | 0 | 0 |  | 0 | 0 | 0 | 0 | 0 | 0 | 0 | 0 | 0 | 0 | 0 | 0 | 0 | 0 | 0 | 0 | 0 | 0 | 0 | 0 | 0 | 0 | 0 | 0 | 0 | 0 | 0 | 0 | 0 | 0 | 0 | 0 | 0 | 0 | 0 |  | 0 | 0 | 0 | 0 | 0 | 0 | 0 | 0 | 0 | 0 | 0 | 0 | 0 | 0 | 0 | 0 | 0 | 0 | 0 | 0 | 0 | 0 | 0 | 0 | 0 | 0 | 0 | 0 | 0 | 0 | 0 | 0 | 0 | 0 | 0 |  | 0 | 0 | 0 | 0 | 0 | 0 | 0 | 0 | 0 | 0 | 0 | 0 | 0 | 0 | 0 | 0 | 0 | 0 | 0 | 0 | 0 | 0 | 0 | 0 | 0 | 0 | 0 | 0 | 0 | 0 | 0 | 0 | 0 | 0 | 0 |  | 0 | 0 | 0 | 0 | 0 | 0 | 0 | 0 | 0 | 0 | 0 | 0 | 0 | 0 | 0 | 0 | 0 | 0 | 0 | 0 | 0 | 0 | 0 | 0 | 0 | 0 | 0 | 0 | 0 | 0 | 0 | 0 | 0 | 0 | 0 |  | 0 | 0 | 0 | 47.692 | 47.692 | 47.692 | 47.692 | 47.692 | 47.692 | 47.692 | 47.692 | 47.692 | 47.692 | 0 | 0 | 0 | 0 | 0 | 0 | 0 | 0 | 0 | 0 | 0 | 0 | 0 | 0 | 0 | 0 | 0 | 0 | 0 | 0 | 0 | 0 |  | 0 | 0 | 0 | 1371791.5679 | 1371791.5679 | 1371791.5679 | 1371791.5679 | 1371791.5679 | 1371791.5679 | 1371791.5679 | 1371791.5679 | 1371791.5679 | 1371791.5679 | 0 | 0 | 0 | 0 | 0 | 0 | 0 | 0 | 0 | 0 | 0 | 0 | 0 | 0 | 0 | 0 | 0 | 0 | 0 | 0 | 0 | 0 |  | 4655 |  | 8 | 0 | 0 | 0 | 27.0897 | 1.4764 | 0 | 0.010245 | 0 | 0 | 294.6921 | 0 | 0 | 0 | 0 | 0 | 0 | 0 | 10 | 0 |  | 37240 |  | 0 | 9310 | 0 | 0 | 9310 |  |  | 1329.7538 | 476.9201 | 0 | 0 | 13717915.6792 |  | 132.9754 | 132.9754 | 0 | 132.9754 | 47.692 | 0 | 0 | 0 | 132.9754 | 0 | 1329.7538 | 0 | 1371791.5679 |  | 126.1027 | 6.8727 | 0 | 47.692 | 0 | 0 | 1371791.5679 |  | 0 | 0 | 0 | 0 | 0 | 0 | 0 |  | 1 | 1 | 1 | 0 |  | 0 | 0 | 0 | 0 | 0 | 0 | 0 | 0 | 0 |  | 0 | 0 | 0 | 0 | 0 | 0 | 0 | 0 | 0 | 9310 | 797.8523 |  | 0 | 0 | 0 | 0 | 0 | 0 | 0 | 0 | 0
2022_Residential_Direct Distribution Efficient Products | Residential_Direct Distribution Efficient Products_School Kits_Electric_Water Heating_Single-Family/Multifamily_Low Flow Faucet Aerator_Electric DHW, Kitchen_0_0 | Residential_Direct Distribution Efficient Products_School Kits_Electric_Water Heating_Single-Family/Multifamily_Low Flow Faucet Aerator_Electric DHW, Kitchen_0_0_2022 |  | 38 |  | Residential | Direct Distribution Efficient Products | School Kits | Electric | Water Heating | Single-Family/Multifamily | Low Flow Faucet Aerator | Electric DHW, Kitchen | 0 | 0 | 2022 | RS-HWE-LFFA-V10-210101 |  |  | 8.7558 | 14.3589 | 8.7558 | 11.6505 | 0.42384 |  | 288826.3896 | 124371.4587 | 288826.3896 | 396623.6136 | -132948.4064 |  | 326066.3896 | 133681.4587 | 326066.3896 | 433863.6136 | 97800.5707 |  | 37240 | 9310 | 37240 | 37240 | 230748.9771 |  | 35586.4397 | 52515.1141 | 9699.0169 | 0 | 192384.931 | 29683.449 | 0 | 6197.439 | 0 | 0 | 221438.9771 | 0 | 203114.6364 | 37240 | 9310 | 0 | 0 |  | 126.1027 | 126.1027 | 126.1027 | 126.1027 | 126.1027 | 126.1027 | 126.1027 | 126.1027 | 126.1027 | 126.1027 | 0 | 0 | 0 | 0 | 0 | 0 | 0 | 0 | 0 | 0 | 0 | 0 | 0 | 0 | 0 | 0 | 0 | 0 | 0 | 0 | 0 | 0 | 0 | 0 | 0 |  | 132.9754 | 132.9754 | 132.9754 | 132.9754 | 132.9754 | 132.9754 | 132.9754 | 132.9754 | 132.9754 | 132.9754 | 0 | 0 | 0 | 0 | 0 | 0 | 0 | 0 | 0 | 0 | 0 | 0 | 0 | 0 | 0 | 0 | 0 | 0 | 0 | 0 | 0 | 0 | 0 | 0 | 0 |  | 6.8727 | 6.8727 | 6.8727 | 6.8727 | 6.8727 | 6.8727 | 6.8727 | 6.8727 | 6.8727 | 6.8727 | 0 | 0 | 0 | 0 | 0 | 0 | 0 | 0 | 0 | 0 | 0 | 0 | 0 | 0 | 0 | 0 | 0 | 0 | 0 | 0 | 0 | 0 | 0 | 0 | 0 |  | 0 | 0 | 0 | 0 | 0 | 0 | 0 | 0 | 0 | 0 | 0 | 0 | 0 | 0 | 0 | 0 | 0 | 0 | 0 | 0 | 0 | 0 | 0 | 0 | 0 | 0 | 0 | 0 | 0 | 0 | 0 | 0 | 0 | 0 | 0 |  | 0 | 0 | 0 | 0 | 0 | 0 | 0 | 0 | 0 | 0 | 0 | 0 | 0 | 0 | 0 | 0 | 0 | 0 | 0 | 0 | 0 | 0 | 0 | 0 | 0 | 0 | 0 | 0 | 0 | 0 | 0 | 0 | 0 | 0 | 0 |  | 0 | 0 | 0 | 0 | 0 | 0 | 0 | 0 | 0 | 0 | 0 | 0 | 0 | 0 | 0 | 0 | 0 | 0 | 0 | 0 | 0 | 0 | 0 | 0 | 0 | 0 | 0 | 0 | 0 | 0 | 0 | 0 | 0 | 0 | 0 |  | 0 | 0 | 0 | 0 | 0 | 0 | 0 | 0 | 0 | 0 | 0 | 0 | 0 | 0 | 0 | 0 | 0 | 0 | 0 | 0 | 0 | 0 | 0 | 0 | 0 | 0 | 0 | 0 | 0 | 0 | 0 | 0 | 0 | 0 | 0 |  | 47.692 | 47.692 | 47.692 | 47.692 | 47.692 | 47.692 | 47.692 | 47.692 | 47.692 | 47.692 | 0 | 0 | 0 | 0 | 0 | 0 | 0 | 0 | 0 | 0 | 0 | 0 | 0 | 0 | 0 | 0 | 0 | 0 | 0 | 0 | 0 | 0 | 0 | 0 | 0 |  | 1371791.5679 | 1371791.5679 | 1371791.5679 | 1371791.5679 | 1371791.5679 | 1371791.5679 | 1371791.5679 | 1371791.5679 | 1371791.5679 | 1371791.5679 | 0 | 0 | 0 | 0 | 0 | 0 | 0 | 0 | 0 | 0 | 0 | 0 | 0 | 0 | 0 | 0 | 0 | 0 | 0 | 0 | 0 | 0 | 0 | 0 | 0 |  | 4655 |  | 8 | 0 | 0 | 0 | 27.0897 | 1.4764 | 0 | 0.010245 | 0 | 0 | 294.6921 | 0 | 0 | 0 | 0 | 0 | 0 | 0 | 10 | 0 |  | 37240 |  | 0 | 9310 | 0 | 0 | 9310 |  |  | 1329.7538 | 476.9201 | 0 | 0 | 13717915.6792 |  | 132.9754 | 132.9754 | 0 | 132.9754 | 47.692 | 0 | 0 | 0 | 132.9754 | 0 | 1329.7538 | 0 | 1371791.5679 |  | 126.1027 | 6.8727 | 0 | 47.692 | 0 | 0 | 1371791.5679 |  | 0 | 0 | 0 | 0 | 0 | 0 | 0 |  | 1 | 1 | 1 | 0 |  | 0 | 0 | 0 | 0 | 0 | 0 | 0 | 0 | 0 |  | 0 | 0 | 0 | 0 | 0 | 0 | 0 | 0 | 0 | 9310 | 1196.7784 |  | 0 | 0 | 0 | 0 | 0 | 0 | 0 | 0 | 0
2023_Residential_Direct Distribution Efficient Products | Residential_Direct Distribution Efficient Products_School Kits_Electric_Water Heating_Single-Family/Multifamily_Low Flow Faucet Aerator_Electric DHW, Kitchen_0_0 | Residential_Direct Distribution Efficient Products_School Kits_Electric_Water Heating_Single-Family/Multifamily_Low Flow Faucet Aerator_Electric DHW, Kitchen_0_0_2023 |  | 38 |  | Residential | Direct Distribution Efficient Products | School Kits | Electric | Water Heating | Single-Family/Multifamily | Low Flow Faucet Aerator | Electric DHW, Kitchen | 0 | 0 | 2023 | RS-HWE-LFFA-V10-210101 |  |  | 8.8811 | 14.86 | 8.8811 | 11.9553 | 0.42288 |  | 293491.1864 | 129036.2554 | 293491.1864 | 407975.3991 | -138525.5976 |  | 330731.1864 | 138346.2554 | 330731.1864 | 445215.3991 | 101503.3957 |  | 37240 | 9310 | 37240 | 37240 | 240028.9934 |  | 36264.2561 | 55355.3851 | 9883.7545 | 0 | 192384.931 | 30941.8309 | 0 | 5901.0287 | 0 | 0 | 230718.9934 | 0 | 205186.4057 | 37240 | 9310 | 0 | 0 |  | 0 | 126.1027 | 126.1027 | 126.1027 | 126.1027 | 126.1027 | 126.1027 | 126.1027 | 126.1027 | 126.1027 | 126.1027 | 0 | 0 | 0 | 0 | 0 | 0 | 0 | 0 | 0 | 0 | 0 | 0 | 0 | 0 | 0 | 0 | 0 | 0 | 0 | 0 | 0 | 0 | 0 | 0 |  | 0 | 132.9754 | 132.9754 | 132.9754 | 132.9754 | 132.9754 | 132.9754 | 132.9754 | 132.9754 | 132.9754 | 132.9754 | 0 | 0 | 0 | 0 | 0 | 0 | 0 | 0 | 0 | 0 | 0 | 0 | 0 | 0 | 0 | 0 | 0 | 0 | 0 | 0 | 0 | 0 | 0 | 0 |  | 0 | 6.8727 | 6.8727 | 6.8727 | 6.8727 | 6.8727 | 6.8727 | 6.8727 | 6.8727 | 6.8727 | 6.8727 | 0 | 0 | 0 | 0 | 0 | 0 | 0 | 0 | 0 | 0 | 0 | 0 | 0 | 0 | 0 | 0 | 0 | 0 | 0 | 0 | 0 | 0 | 0 | 0 |  | 0 | 0 | 0 | 0 | 0 | 0 | 0 | 0 | 0 | 0 | 0 | 0 | 0 | 0 | 0 | 0 | 0 | 0 | 0 | 0 | 0 | 0 | 0 | 0 | 0 | 0 | 0 | 0 | 0 | 0 | 0 | 0 | 0 | 0 | 0 |  | 0 | 0 | 0 | 0 | 0 | 0 | 0 | 0 | 0 | 0 | 0 | 0 | 0 | 0 | 0 | 0 | 0 | 0 | 0 | 0 | 0 | 0 | 0 | 0 | 0 | 0 | 0 | 0 | 0 | 0 | 0 | 0 | 0 | 0 | 0 |  | 0 | 0 | 0 | 0 | 0 | 0 | 0 | 0 | 0 | 0 | 0 | 0 | 0 | 0 | 0 | 0 | 0 | 0 | 0 | 0 | 0 | 0 | 0 | 0 | 0 | 0 | 0 | 0 | 0 | 0 | 0 | 0 | 0 | 0 | 0 |  | 0 | 0 | 0 | 0 | 0 | 0 | 0 | 0 | 0 | 0 | 0 | 0 | 0 | 0 | 0 | 0 | 0 | 0 | 0 | 0 | 0 | 0 | 0 | 0 | 0 | 0 | 0 | 0 | 0 | 0 | 0 | 0 | 0 | 0 | 0 |  | 0 | 47.692 | 47.692 | 47.692 | 47.692 | 47.692 | 47.692 | 47.692 | 47.692 | 47.692 | 47.692 | 0 | 0 | 0 | 0 | 0 | 0 | 0 | 0 | 0 | 0 | 0 | 0 | 0 | 0 | 0 | 0 | 0 | 0 | 0 | 0 | 0 | 0 | 0 | 0 |  | 0 | 1371791.5679 | 1371791.5679 | 1371791.5679 | 1371791.5679 | 1371791.5679 | 1371791.5679 | 1371791.5679 | 1371791.5679 | 1371791.5679 | 1371791.5679 | 0 | 0 | 0 | 0 | 0 | 0 | 0 | 0 | 0 | 0 | 0 | 0 | 0 | 0 | 0 | 0 | 0 | 0 | 0 | 0 | 0 | 0 | 0 | 0 |  | 4655 |  | 8 | 0 | 0 | 0 | 27.0897 | 1.4764 | 0 | 0.010245 | 0 | 0 | 294.6921 | 0 | 0 | 0 | 0 | 0 | 0 | 0 | 10 | 0 |  | 37240 |  | 0 | 9310 | 0 | 0 | 9310 |  |  | 1329.7538 | 476.9201 | 0 | 0 | 13717915.6792 |  | 132.9754 | 132.9754 | 0 | 132.9754 | 47.692 | 0 | 0 | 0 | 132.9754 | 0 | 1329.7538 | 0 | 1371791.5679 |  | 126.1027 | 6.8727 | 0 | 47.692 | 0 | 0 | 1371791.5679 |  | 0 | 0 | 0 | 0 | 0 | 0 | 0 |  | 1 | 1 | 1 | 0 |  | 0 | 0 | 0 | 0 | 0 | 0 | 0 | 0 | 0 |  | 0 | 0 | 0 | 0 | 0 | 0 | 0 | 0 | 0 | 9310 | 1063.803 |  | 0 | 0 | 0 | 0 | 0 | 0 | 0 | 0 | 0
2024_Residential_Direct Distribution Efficient Products | Residential_Direct Distribution Efficient Products_School Kits_Electric_Water Heating_Single-Family/Multifamily_Low Flow Faucet Aerator_Electric DHW, Kitchen_0_0 | Residential_Direct Distribution Efficient Products_School Kits_Electric_Water Heating_Single-Family/Multifamily_Low Flow Faucet Aerator_Electric DHW, Kitchen_0_0_2024 |  | 38 |  | Residential | Direct Distribution Efficient Products | School Kits | Electric | Water Heating | Single-Family/Multifamily | Low Flow Faucet Aerator | Electric DHW, Kitchen | 0 | 0 | 2024 | RS-HWE-LFFA-V10-210101 |  |  | 8.9609 | 15.1793 | 8.9609 | 12.259 | 0.41532 |  | 296464.5487 | 132009.6177 | 296464.5487 | 419286.12 | -145730.384 |  | 333704.5487 | 141319.6177 | 333704.5487 | 456526.12 | 103516.4289 |  | 37240 | 9310 | 37240 | 37240 | 249246.8129 |  | 36983.4552 | 56453.2028 | 10079.7708 | 0 | 192384.931 | 32200.2129 | 0 | 5602.9759 | 0 | 0 | 239936.8129 | 0 | 207279.3071 | 37240 | 9310 | 0 | 0 |  | 0 | 0 | 126.1027 | 126.1027 | 126.1027 | 126.1027 | 126.1027 | 126.1027 | 126.1027 | 126.1027 | 126.1027 | 126.1027 | 0 | 0 | 0 | 0 | 0 | 0 | 0 | 0 | 0 | 0 | 0 | 0 | 0 | 0 | 0 | 0 | 0 | 0 | 0 | 0 | 0 | 0 | 0 |  | 0 | 0 | 132.9754 | 132.9754 | 132.9754 | 132.9754 | 132.9754 | 132.9754 | 132.9754 | 132.9754 | 132.9754 | 132.9754 | 0 | 0 | 0 | 0 | 0 | 0 | 0 | 0 | 0 | 0 | 0 | 0 | 0 | 0 | 0 | 0 | 0 | 0 | 0 | 0 | 0 | 0 | 0 |  | 0 | 0 | 6.8727 | 6.8727 | 6.8727 | 6.8727 | 6.8727 | 6.8727 | 6.8727 | 6.8727 | 6.8727 | 6.8727 | 0 | 0 | 0 | 0 | 0 | 0 | 0 | 0 | 0 | 0 | 0 | 0 | 0 | 0 | 0 | 0 | 0 | 0 | 0 | 0 | 0 | 0 | 0 |  | 0 | 0 | 0 | 0 | 0 | 0 | 0 | 0 | 0 | 0 | 0 | 0 | 0 | 0 | 0 | 0 | 0 | 0 | 0 | 0 | 0 | 0 | 0 | 0 | 0 | 0 | 0 | 0 | 0 | 0 | 0 | 0 | 0 | 0 | 0 |  | 0 | 0 | 0 | 0 | 0 | 0 | 0 | 0 | 0 | 0 | 0 | 0 | 0 | 0 | 0 | 0 | 0 | 0 | 0 | 0 | 0 | 0 | 0 | 0 | 0 | 0 | 0 | 0 | 0 | 0 | 0 | 0 | 0 | 0 | 0 |  | 0 | 0 | 0 | 0 | 0 | 0 | 0 | 0 | 0 | 0 | 0 | 0 | 0 | 0 | 0 | 0 | 0 | 0 | 0 | 0 | 0 | 0 | 0 | 0 | 0 | 0 | 0 | 0 | 0 | 0 | 0 | 0 | 0 | 0 | 0 |  | 0 | 0 | 0 | 0 | 0 | 0 | 0 | 0 | 0 | 0 | 0 | 0 | 0 | 0 | 0 | 0 | 0 | 0 | 0 | 0 | 0 | 0 | 0 | 0 | 0 | 0 | 0 | 0 | 0 | 0 | 0 | 0 | 0 | 0 | 0 |  | 0 | 0 | 47.692 | 47.692 | 47.692 | 47.692 | 47.692 | 47.692 | 47.692 | 47.692 | 47.692 | 47.692 | 0 | 0 | 0 | 0 | 0 | 0 | 0 | 0 | 0 | 0 | 0 | 0 | 0 | 0 | 0 | 0 | 0 | 0 | 0 | 0 | 0 | 0 | 0 |  | 0 | 0 | 1371791.5679 | 1371791.5679 | 1371791.5679 | 1371791.5679 | 1371791.5679 | 1371791.5679 | 1371791.5679 | 1371791.5679 | 1371791.5679 | 1371791.5679 | 0 | 0 | 0 | 0 | 0 | 0 | 0 | 0 | 0 | 0 | 0 | 0 | 0 | 0 | 0 | 0 | 0 | 0 | 0 | 0 | 0 | 0 | 0 |  | 4655 |  | 8 | 0 | 0 | 0 | 27.0897 | 1.4764 | 0 | 0.010245 | 0 | 0 | 294.6921 | 0 | 0 | 0 | 0 | 0 | 0 | 0 | 10 | 0 |  | 37240 |  | 0 | 9310 | 0 | 0 | 9310 |  |  | 1329.7538 | 476.9201 | 0 | 0 | 13717915.6792 |  | 132.9754 | 132.9754 | 0 | 132.9754 | 47.692 | 0 | 0 | 0 | 132.9754 | 0 | 1329.7538 | 0 | 1371791.5679 |  | 126.1027 | 6.8727 | 0 | 47.692 | 0 | 0 | 1371791.5679 |  | 0 | 0 | 0 | 0 | 0 | 0 | 0 |  | 1 | 1 | 1 | 0 |  | 0 | 0 | 0 | 0 | 0 | 0 | 0 | 0 | 0 |  | 0 | 0 | 0 | 0 | 0 | 0 | 0 | 0 | 0 | 9310 | 930.8277 |  | 0 | 0 | 0 | 0 | 0 | 0 | 0 | 0 | 0
2025_Residential_Direct Distribution Efficient Products | Residential_Direct Distribution Efficient Products_School Kits_Electric_Water Heating_Single-Family/Multifamily_Low Flow Faucet Aerator_Electric DHW, Kitchen_0_0 | Residential_Direct Distribution Efficient Products_School Kits_Electric_Water Heating_Single-Family/Multifamily_Low Flow Faucet Aerator_Electric DHW, Kitchen_0_0_2025 |  | 38 |  | Residential | Direct Distribution Efficient Products | School Kits | Electric | Water Heating | Single-Family/Multifamily | Low Flow Faucet Aerator | Electric DHW, Kitchen | 0 | 0 | 2025 | RS-HWE-LFFA-V10-210101 |  |  | 9.0415 | 15.5015 | 9.0415 | 12.5404 | 0.4097 |  | 299464.1798 | 135009.2488 | 299464.1798 | 429764.6559 | -152066.5976 |  | 336704.1798 | 144319.2488 | 336704.1798 | 467004.6559 | 105544.5023 |  | 37240 | 9310 | 37240 | 37240 | 257611.0998 |  | 37708.0278 | 57559.2228 | 10277.2517 | 0 | 192384.931 | 33458.5949 | 0 | 5316.1517 | 0 | 0 | 248301.0998 | 0 | 209393.556 | 37240 | 9310 | 0 | 0 |  | 0 | 0 | 0 | 126.1027 | 126.1027 | 126.1027 | 126.1027 | 126.1027 | 126.1027 | 126.1027 | 126.1027 | 126.1027 | 126.1027 | 0 | 0 | 0 | 0 | 0 | 0 | 0 | 0 | 0 | 0 | 0 | 0 | 0 | 0 | 0 | 0 | 0 | 0 | 0 | 0 | 0 | 0 |  | 0 | 0 | 0 | 132.9754 | 132.9754 | 132.9754 | 132.9754 | 132.9754 | 132.9754 | 132.9754 | 132.9754 | 132.9754 | 132.9754 | 0 | 0 | 0 | 0 | 0 | 0 | 0 | 0 | 0 | 0 | 0 | 0 | 0 | 0 | 0 | 0 | 0 | 0 | 0 | 0 | 0 | 0 |  | 0 | 0 | 0 | 6.8727 | 6.8727 | 6.8727 | 6.8727 | 6.8727 | 6.8727 | 6.8727 | 6.8727 | 6.8727 | 6.8727 | 0 | 0 | 0 | 0 | 0 | 0 | 0 | 0 | 0 | 0 | 0 | 0 | 0 | 0 | 0 | 0 | 0 | 0 | 0 | 0 | 0 | 0 |  | 0 | 0 | 0 | 0 | 0 | 0 | 0 | 0 | 0 | 0 | 0 | 0 | 0 | 0 | 0 | 0 | 0 | 0 | 0 | 0 | 0 | 0 | 0 | 0 | 0 | 0 | 0 | 0 | 0 | 0 | 0 | 0 | 0 | 0 | 0 |  | 0 | 0 | 0 | 0 | 0 | 0 | 0 | 0 | 0 | 0 | 0 | 0 | 0 | 0 | 0 | 0 | 0 | 0 | 0 | 0 | 0 | 0 | 0 | 0 | 0 | 0 | 0 | 0 | 0 | 0 | 0 | 0 | 0 | 0 | 0 |  | 0 | 0 | 0 | 0 | 0 | 0 | 0 | 0 | 0 | 0 | 0 | 0 | 0 | 0 | 0 | 0 | 0 | 0 | 0 | 0 | 0 | 0 | 0 | 0 | 0 | 0 | 0 | 0 | 0 | 0 | 0 | 0 | 0 | 0 | 0 |  | 0 | 0 | 0 | 0 | 0 | 0 | 0 | 0 | 0 | 0 | 0 | 0 | 0 | 0 | 0 | 0 | 0 | 0 | 0 | 0 | 0 | 0 | 0 | 0 | 0 | 0 | 0 | 0 | 0 | 0 | 0 | 0 | 0 | 0 | 0 |  | 0 | 0 | 0 | 47.692 | 47.692 | 47.692 | 47.692 | 47.692 | 47.692 | 47.692 | 47.692 | 47.692 | 47.692 | 0 | 0 | 0 | 0 | 0 | 0 | 0 | 0 | 0 | 0 | 0 | 0 | 0 | 0 | 0 | 0 | 0 | 0 | 0 | 0 | 0 | 0 |  | 0 | 0 | 0 | 1371791.5679 | 1371791.5679 | 1371791.5679 | 1371791.5679 | 1371791.5679 | 1371791.5679 | 1371791.5679 | 1371791.5679 | 1371791.5679 | 1371791.5679 | 0 | 0 | 0 | 0 | 0 | 0 | 0 | 0 | 0 | 0 | 0 | 0 | 0 | 0 | 0 | 0 | 0 | 0 | 0 | 0 | 0 | 0 |  | 4655 |  | 8 | 0 | 0 | 0 | 27.0897 | 1.4764 | 0 | 0.010245 | 0 | 0 | 294.6921 | 0 | 0 | 0 | 0 | 0 | 0 | 0 | 10 | 0 |  | 37240 |  | 0 | 9310 | 0 | 0 | 9310 |  |  | 1329.7538 | 476.9201 | 0 | 0 | 13717915.6792 |  | 132.9754 | 132.9754 | 0 | 132.9754 | 47.692 | 0 | 0 | 0 | 132.9754 | 0 | 1329.7538 | 0 | 1371791.5679 |  | 126.1027 | 6.8727 | 0 | 47.692 | 0 | 0 | 1371791.5679 |  | 0 | 0 | 0 | 0 | 0 | 0 | 0 |  | 1 | 1 | 1 | 0 |  | 0 | 0 | 0 | 0 | 0 | 0 | 0 | 0 | 0 |  | 0 | 0 | 0 | 0 | 0 | 0 | 0 | 0 | 0 | 9310 | 797.8523 |  | 0 | 0 | 0 | 0 | 0 | 0 | 0 | 0 | 0
2022_Residential_Direct Distribution Efficient Products | Residential_Direct Distribution Efficient Products_School Kits_Natural Gas_Water Heating_Single-Family/Multifamily_Low Flow Faucet Aerator_Natural Gas DHW, Bath_0_0 | Residential_Direct Distribution Efficient Products_School Kits_Natural Gas_Water Heating_Single-Family/Multifamily_Low Flow Faucet Aerator_Natural Gas DHW, Bath_0_0_2022 |  | 39 |  | Residential | Direct Distribution Efficient Products | School Kits | Natural Gas | Water Heating | Single-Family/Multifamily | Low Flow Faucet Aerator | Natural Gas DHW, Bath | 0 | 0 | 2022 | RS-HWE-LFFA-V10-210101 |  |  | 6.2126 | 4.1862 | 6.2126 | 7.6659 | 0.24786 |  | 202041.5781 | 30874.2009 | 202041.5781 | 258371.1984 | -64478.4176 |  | 240801.5781 | 40564.2009 | 240801.5781 | 297131.1984 | 21247.751 |  | 38760 | 9690 | 38760 | 38760 | 85726.1686 |  | 0 | 0 | 0 | 21247.751 | 200237.3771 | 0 | 16515.4575 | 0 | 1373.456 | 1427.5364 | 0 | 76036.1686 | 211405.0298 | 38760 | 9690 | 0 | 0 |  | 0 | 0 | 0 | 0 | 0 | 0 | 0 | 0 | 0 | 0 | 0 | 0 | 0 | 0 | 0 | 0 | 0 | 0 | 0 | 0 | 0 | 0 | 0 | 0 | 0 | 0 | 0 | 0 | 0 | 0 | 0 | 0 | 0 | 0 | 0 |  | 7.1532 | 7.1532 | 7.1532 | 7.1532 | 7.1532 | 7.1532 | 7.1532 | 7.1532 | 7.1532 | 7.1532 | 0 | 0 | 0 | 0 | 0 | 0 | 0 | 0 | 0 | 0 | 0 | 0 | 0 | 0 | 0 | 0 | 0 | 0 | 0 | 0 | 0 | 0 | 0 | 0 | 0 |  | 7.1532 | 7.1532 | 7.1532 | 7.1532 | 7.1532 | 7.1532 | 7.1532 | 7.1532 | 7.1532 | 7.1532 | 0 | 0 | 0 | 0 | 0 | 0 | 0 | 0 | 0 | 0 | 0 | 0 | 0 | 0 | 0 | 0 | 0 | 0 | 0 | 0 | 0 | 0 | 0 | 0 | 0 |  | 0 | 0 | 0 | 0 | 0 | 0 | 0 | 0 | 0 | 0 | 0 | 0 | 0 | 0 | 0 | 0 | 0 | 0 | 0 | 0 | 0 | 0 | 0 | 0 | 0 | 0 | 0 | 0 | 0 | 0 | 0 | 0 | 0 | 0 | 0 |  | 5626.5086 | 5626.5086 | 5626.5086 | 5626.5086 | 5626.5086 | 5626.5086 | 5626.5086 | 5626.5086 | 5626.5086 | 5626.5086 | 0 | 0 | 0 | 0 | 0 | 0 | 0 | 0 | 0 | 0 | 0 | 0 | 0 | 0 | 0 | 0 | 0 | 0 | 0 | 0 | 0 | 0 | 0 | 0 | 0 |  | 5626.5086 | 5626.5086 | 5626.5086 | 5626.5086 | 5626.5086 | 5626.5086 | 5626.5086 | 5626.5086 | 5626.5086 | 5626.5086 | 0 | 0 | 0 | 0 | 0 | 0 | 0 | 0 | 0 | 0 | 0 | 0 | 0 | 0 | 0 | 0 | 0 | 0 | 0 | 0 | 0 | 0 | 0 | 0 | 0 |  | 0 | 0 | 0 | 0 | 0 | 0 | 0 | 0 | 0 | 0 | 0 | 0 | 0 | 0 | 0 | 0 | 0 | 0 | 0 | 0 | 0 | 0 | 0 | 0 | 0 | 0 | 0 | 0 | 0 | 0 | 0 | 0 | 0 | 0 | 0 |  | 0 | 0 | 0 | 0 | 0 | 0 | 0 | 0 | 0 | 0 | 0 | 0 | 0 | 0 | 0 | 0 | 0 | 0 | 0 | 0 | 0 | 0 | 0 | 0 | 0 | 0 | 0 | 0 | 0 | 0 | 0 | 0 | 0 | 0 | 0 |  | 1427783.0605 | 1427783.0605 | 1427783.0605 | 1427783.0605 | 1427783.0605 | 1427783.0605 | 1427783.0605 | 1427783.0605 | 1427783.0605 | 1427783.0605 | 0 | 0 | 0 | 0 | 0 | 0 | 0 | 0 | 0 | 0 | 0 | 0 | 0 | 0 | 0 | 0 | 0 | 0 | 0 | 0 | 0 | 0 | 0 | 0 | 0 |  | 4845 |  | 8 | 0 | 0 | 0 | 0 | 1.4764 | 0 | 0 | 1.1613 | 0 | 294.6921 | 0 | 0 | 0 | 0 | 0 | 0 | 0 | 10 | 0 |  | 38760 |  | 0 | 0 | 9690 | 0 | 9690 |  |  | 71.5319 | 0 | 56265.0864 | 0 | 14277830.6048 |  | 7.1532 | 7.1532 | 0 | 7.1532 | 0 | 5626.5086 | 0 | 5626.5086 | 7.1532 | 5626.5086 | 71.5319 | 56265.0864 | 1427783.0605 |  | 0 | 7.1532 | 0 | 0 | 5626.5086 | 0 | 1427783.0605 |  | 0 | 0 | 0 | 0 | 0 | 0 | 0 |  | 1 | 1 | 1 | 0 |  | 0 | 0 | 0 | 0 | 0 | 0 | 0 | 0 | 0 |  | 0 | 0 | 0 | 0 | 0 | 0 | 0 | 0 | 0 | 0 | 64.3787 |  | 0 | 0 | 0 | 0 | 0 | 0 | 0 | 0 | 0
2023_Residential_Direct Distribution Efficient Products | Residential_Direct Distribution Efficient Products_School Kits_Natural Gas_Water Heating_Single-Family/Multifamily_Low Flow Faucet Aerator_Natural Gas DHW, Bath_0_0 | Residential_Direct Distribution Efficient Products_School Kits_Natural Gas_Water Heating_Single-Family/Multifamily_Low Flow Faucet Aerator_Natural Gas DHW, Bath_0_0_2023 |  | 39 |  | Residential | Direct Distribution Efficient Products | School Kits | Natural Gas | Water Heating | Single-Family/Multifamily | Low Flow Faucet Aerator | Natural Gas DHW, Bath | 0 | 0 | 2023 | RS-HWE-LFFA-V10-210101 |  |  | 6.2467 | 4.3223 | 6.2467 | 7.8219 | 0.24412 |  | 203360.5386 | 32193.1615 | 203360.5386 | 264418.6958 | -67740.2039 |  | 242120.5386 | 41883.1615 | 242120.5386 | 303178.6958 | 21877.1308 |  | 38760 | 9690 | 38760 | 38760 | 89617.3347 |  | 0 | 0 | 0 | 21877.1308 | 200237.3771 | 0 | 17215.6037 | 0 | 1364.3287 | 1426.0982 | 0 | 79927.3347 | 213561.3611 | 38760 | 9690 | 0 | 0 |  | 0 | 0 | 0 | 0 | 0 | 0 | 0 | 0 | 0 | 0 | 0 | 0 | 0 | 0 | 0 | 0 | 0 | 0 | 0 | 0 | 0 | 0 | 0 | 0 | 0 | 0 | 0 | 0 | 0 | 0 | 0 | 0 | 0 | 0 | 0 |  | 0 | 7.1532 | 7.1532 | 7.1532 | 7.1532 | 7.1532 | 7.1532 | 7.1532 | 7.1532 | 7.1532 | 7.1532 | 0 | 0 | 0 | 0 | 0 | 0 | 0 | 0 | 0 | 0 | 0 | 0 | 0 | 0 | 0 | 0 | 0 | 0 | 0 | 0 | 0 | 0 | 0 | 0 |  | 0 | 7.1532 | 7.1532 | 7.1532 | 7.1532 | 7.1532 | 7.1532 | 7.1532 | 7.1532 | 7.1532 | 7.1532 | 0 | 0 | 0 | 0 | 0 | 0 | 0 | 0 | 0 | 0 | 0 | 0 | 0 | 0 | 0 | 0 | 0 | 0 | 0 | 0 | 0 | 0 | 0 | 0 |  | 0 | 0 | 0 | 0 | 0 | 0 | 0 | 0 | 0 | 0 | 0 | 0 | 0 | 0 | 0 | 0 | 0 | 0 | 0 | 0 | 0 | 0 | 0 | 0 | 0 | 0 | 0 | 0 | 0 | 0 | 0 | 0 | 0 | 0 | 0 |  | 0 | 5626.5086 | 5626.5086 | 5626.5086 | 5626.5086 | 5626.5086 | 5626.5086 | 5626.5086 | 5626.5086 | 5626.5086 | 5626.5086 | 0 | 0 | 0 | 0 | 0 | 0 | 0 | 0 | 0 | 0 | 0 | 0 | 0 | 0 | 0 | 0 | 0 | 0 | 0 | 0 | 0 | 0 | 0 | 0 |  | 0 | 5626.5086 | 5626.5086 | 5626.5086 | 5626.5086 | 5626.5086 | 5626.5086 | 5626.5086 | 5626.5086 | 5626.5086 | 5626.5086 | 0 | 0 | 0 | 0 | 0 | 0 | 0 | 0 | 0 | 0 | 0 | 0 | 0 | 0 | 0 | 0 | 0 | 0 | 0 | 0 | 0 | 0 | 0 | 0 |  | 0 | 0 | 0 | 0 | 0 | 0 | 0 | 0 | 0 | 0 | 0 | 0 | 0 | 0 | 0 | 0 | 0 | 0 | 0 | 0 | 0 | 0 | 0 | 0 | 0 | 0 | 0 | 0 | 0 | 0 | 0 | 0 | 0 | 0 | 0 |  | 0 | 0 | 0 | 0 | 0 | 0 | 0 | 0 | 0 | 0 | 0 | 0 | 0 | 0 | 0 | 0 | 0 | 0 | 0 | 0 | 0 | 0 | 0 | 0 | 0 | 0 | 0 | 0 | 0 | 0 | 0 | 0 | 0 | 0 | 0 |  | 0 | 1427783.0605 | 1427783.0605 | 1427783.0605 | 1427783.0605 | 1427783.0605 | 1427783.0605 | 1427783.0605 | 1427783.0605 | 1427783.0605 | 1427783.0605 | 0 | 0 | 0 | 0 | 0 | 0 | 0 | 0 | 0 | 0 | 0 | 0 | 0 | 0 | 0 | 0 | 0 | 0 | 0 | 0 | 0 | 0 | 0 | 0 |  | 4845 |  | 8 | 0 | 0 | 0 | 0 | 1.4764 | 0 | 0 | 1.1613 | 0 | 294.6921 | 0 | 0 | 0 | 0 | 0 | 0 | 0 | 10 | 0 |  | 38760 |  | 0 | 0 | 9690 | 0 | 9690 |  |  | 71.5319 | 0 | 56265.0864 | 0 | 14277830.6048 |  | 7.1532 | 7.1532 | 0 | 7.1532 | 0 | 5626.5086 | 0 | 5626.5086 | 7.1532 | 5626.5086 | 71.5319 | 56265.0864 | 1427783.0605 |  | 0 | 7.1532 | 0 | 0 | 5626.5086 | 0 | 1427783.0605 |  | 0 | 0 | 0 | 0 | 0 | 0 | 0 |  | 1 | 1 | 1 | 0 |  | 0 | 0 | 0 | 0 | 0 | 0 | 0 | 0 | 0 |  | 0 | 0 | 0 | 0 | 0 | 0 | 0 | 0 | 0 | 0 | 57.2255 |  | 0 | 0 | 0 | 0 | 0 | 0 | 0 | 0 | 0
2024_Residential_Direct Distribution Efficient Products | Residential_Direct Distribution Efficient Products_School Kits_Natural Gas_Water Heating_Single-Family/Multifamily_Low Flow Faucet Aerator_Natural Gas DHW, Bath_0_0 | Residential_Direct Distribution Efficient Products_School Kits_Natural Gas_Water Heating_Single-Family/Multifamily_Low Flow Faucet Aerator_Natural Gas DHW, Bath_0_0_2024 |  | 39 |  | Residential | Direct Distribution Efficient Products | School Kits | Natural Gas | Water Heating | Single-Family/Multifamily | Low Flow Faucet Aerator | Natural Gas DHW, Bath | 0 | 0 | 2024 | RS-HWE-LFFA-V10-210101 |  |  | 6.2817 | 4.4624 | 6.2817 | 7.9827 | 0.24058 |  | 204717.9264 | 33550.5492 | 204717.9264 | 270650.0241 | -71134.9405 |  | 243477.9264 | 43240.5492 | 243477.9264 | 309410.0241 | 22535.3967 |  | 38760 | 9690 | 38760 | 38760 | 93670.3372 |  | 0 | 0 | 0 | 22535.3967 | 200237.3771 | 0 | 17915.7499 | 0 | 1365.353 | 1424.0497 | 0 | 83980.3372 | 215739.687 | 38760 | 9690 | 0 | 0 |  | 0 | 0 | 0 | 0 | 0 | 0 | 0 | 0 | 0 | 0 | 0 | 0 | 0 | 0 | 0 | 0 | 0 | 0 | 0 | 0 | 0 | 0 | 0 | 0 | 0 | 0 | 0 | 0 | 0 | 0 | 0 | 0 | 0 | 0 | 0 |  | 0 | 0 | 7.1532 | 7.1532 | 7.1532 | 7.1532 | 7.1532 | 7.1532 | 7.1532 | 7.1532 | 7.1532 | 7.1532 | 0 | 0 | 0 | 0 | 0 | 0 | 0 | 0 | 0 | 0 | 0 | 0 | 0 | 0 | 0 | 0 | 0 | 0 | 0 | 0 | 0 | 0 | 0 |  | 0 | 0 | 7.1532 | 7.1532 | 7.1532 | 7.1532 | 7.1532 | 7.1532 | 7.1532 | 7.1532 | 7.1532 | 7.1532 | 0 | 0 | 0 | 0 | 0 | 0 | 0 | 0 | 0 | 0 | 0 | 0 | 0 | 0 | 0 | 0 | 0 | 0 | 0 | 0 | 0 | 0 | 0 |  | 0 | 0 | 0 | 0 | 0 | 0 | 0 | 0 | 0 | 0 | 0 | 0 | 0 | 0 | 0 | 0 | 0 | 0 | 0 | 0 | 0 | 0 | 0 | 0 | 0 | 0 | 0 | 0 | 0 | 0 | 0 | 0 | 0 | 0 | 0 |  | 0 | 0 | 5626.5086 | 5626.5086 | 5626.5086 | 5626.5086 | 5626.5086 | 5626.5086 | 5626.5086 | 5626.5086 | 5626.5086 | 5626.5086 | 0 | 0 | 0 | 0 | 0 | 0 | 0 | 0 | 0 | 0 | 0 | 0 | 0 | 0 | 0 | 0 | 0 | 0 | 0 | 0 | 0 | 0 | 0 |  | 0 | 0 | 5626.5086 | 5626.5086 | 5626.5086 | 5626.5086 | 5626.5086 | 5626.5086 | 5626.5086 | 5626.5086 | 5626.5086 | 5626.5086 | 0 | 0 | 0 | 0 | 0 | 0 | 0 | 0 | 0 | 0 | 0 | 0 | 0 | 0 | 0 | 0 | 0 | 0 | 0 | 0 | 0 | 0 | 0 |  | 0 | 0 | 0 | 0 | 0 | 0 | 0 | 0 | 0 | 0 | 0 | 0 | 0 | 0 | 0 | 0 | 0 | 0 | 0 | 0 | 0 | 0 | 0 | 0 | 0 | 0 | 0 | 0 | 0 | 0 | 0 | 0 | 0 | 0 | 0 |  | 0 | 0 | 0 | 0 | 0 | 0 | 0 | 0 | 0 | 0 | 0 | 0 | 0 | 0 | 0 | 0 | 0 | 0 | 0 | 0 | 0 | 0 | 0 | 0 | 0 | 0 | 0 | 0 | 0 | 0 | 0 | 0 | 0 | 0 | 0 |  | 0 | 0 | 1427783.0605 | 1427783.0605 | 1427783.0605 | 1427783.0605 | 1427783.0605 | 1427783.0605 | 1427783.0605 | 1427783.0605 | 1427783.0605 | 1427783.0605 | 0 | 0 | 0 | 0 | 0 | 0 | 0 | 0 | 0 | 0 | 0 | 0 | 0 | 0 | 0 | 0 | 0 | 0 | 0 | 0 | 0 | 0 | 0 |  | 4845 |  | 8 | 0 | 0 | 0 | 0 | 1.4764 | 0 | 0 | 1.1613 | 0 | 294.6921 | 0 | 0 | 0 | 0 | 0 | 0 | 0 | 10 | 0 |  | 38760 |  | 0 | 0 | 9690 | 0 | 9690 |  |  | 71.5319 | 0 | 56265.0864 | 0 | 14277830.6048 |  | 7.1532 | 7.1532 | 0 | 7.1532 | 0 | 5626.5086 | 0 | 5626.5086 | 7.1532 | 5626.5086 | 71.5319 | 56265.0864 | 1427783.0605 |  | 0 | 7.1532 | 0 | 0 | 5626.5086 | 0 | 1427783.0605 |  | 0 | 0 | 0 | 0 | 0 | 0 | 0 |  | 1 | 1 | 1 | 0 |  | 0 | 0 | 0 | 0 | 0 | 0 | 0 | 0 | 0 |  | 0 | 0 | 0 | 0 | 0 | 0 | 0 | 0 | 0 | 0 | 50.0724 |  | 0 | 0 | 0 | 0 | 0 | 0 | 0 | 0 | 0
2025_Residential_Direct Distribution Efficient Products | Residential_Direct Distribution Efficient Products_School Kits_Natural Gas_Water Heating_Single-Family/Multifamily_Low Flow Faucet Aerator_Natural Gas DHW, Bath_0_0 | Residential_Direct Distribution Efficient Products_School Kits_Natural Gas_Water Heating_Single-Family/Multifamily_Low Flow Faucet Aerator_Natural Gas DHW, Bath_0_0_2025 |  | 39 |  | Residential | Direct Distribution Efficient Products | School Kits | Natural Gas | Water Heating | Single-Family/Multifamily | Low Flow Faucet Aerator | Natural Gas DHW, Bath | 0 | 0 | 2025 | RS-HWE-LFFA-V10-210101 |  |  | 6.3165 | 4.6016 | 6.3165 | 8.1445 | 0.23722 |  | 206067.2117 | 34899.8346 | 206067.2117 | 276919.7034 | -74553.8872 |  | 244827.2117 | 44589.8346 | 244827.2117 | 315679.7034 | 23185.5844 |  | 38760 | 9690 | 38760 | 38760 | 97739.4716 |  | 0 | 0 | 0 | 23185.5844 | 200237.3771 | 0 | 18615.8961 | 0 | 1366.4016 | 1421.9524 | 0 | 88049.4716 | 217940.2318 | 38760 | 9690 | 0 | 0 |  | 0 | 0 | 0 | 0 | 0 | 0 | 0 | 0 | 0 | 0 | 0 | 0 | 0 | 0 | 0 | 0 | 0 | 0 | 0 | 0 | 0 | 0 | 0 | 0 | 0 | 0 | 0 | 0 | 0 | 0 | 0 | 0 | 0 | 0 | 0 |  | 0 | 0 | 0 | 7.1532 | 7.1532 | 7.1532 | 7.1532 | 7.1532 | 7.1532 | 7.1532 | 7.1532 | 7.1532 | 7.1532 | 0 | 0 | 0 | 0 | 0 | 0 | 0 | 0 | 0 | 0 | 0 | 0 | 0 | 0 | 0 | 0 | 0 | 0 | 0 | 0 | 0 | 0 |  | 0 | 0 | 0 | 7.1532 | 7.1532 | 7.1532 | 7.1532 | 7.1532 | 7.1532 | 7.1532 | 7.1532 | 7.1532 | 7.1532 | 0 | 0 | 0 | 0 | 0 | 0 | 0 | 0 | 0 | 0 | 0 | 0 | 0 | 0 | 0 | 0 | 0 | 0 | 0 | 0 | 0 | 0 |  | 0 | 0 | 0 | 0 | 0 | 0 | 0 | 0 | 0 | 0 | 0 | 0 | 0 | 0 | 0 | 0 | 0 | 0 | 0 | 0 | 0 | 0 | 0 | 0 | 0 | 0 | 0 | 0 | 0 | 0 | 0 | 0 | 0 | 0 | 0 |  | 0 | 0 | 0 | 5626.5086 | 5626.5086 | 5626.5086 | 5626.5086 | 5626.5086 | 5626.5086 | 5626.5086 | 5626.5086 | 5626.5086 | 5626.5086 | 0 | 0 | 0 | 0 | 0 | 0 | 0 | 0 | 0 | 0 | 0 | 0 | 0 | 0 | 0 | 0 | 0 | 0 | 0 | 0 | 0 | 0 |  | 0 | 0 | 0 | 5626.5086 | 5626.5086 | 5626.5086 | 5626.5086 | 5626.5086 | 5626.5086 | 5626.5086 | 5626.5086 | 5626.5086 | 5626.5086 | 0 | 0 | 0 | 0 | 0 | 0 | 0 | 0 | 0 | 0 | 0 | 0 | 0 | 0 | 0 | 0 | 0 | 0 | 0 | 0 | 0 | 0 |  | 0 | 0 | 0 | 0 | 0 | 0 | 0 | 0 | 0 | 0 | 0 | 0 | 0 | 0 | 0 | 0 | 0 | 0 | 0 | 0 | 0 | 0 | 0 | 0 | 0 | 0 | 0 | 0 | 0 | 0 | 0 | 0 | 0 | 0 | 0 |  | 0 | 0 | 0 | 0 | 0 | 0 | 0 | 0 | 0 | 0 | 0 | 0 | 0 | 0 | 0 | 0 | 0 | 0 | 0 | 0 | 0 | 0 | 0 | 0 | 0 | 0 | 0 | 0 | 0 | 0 | 0 | 0 | 0 | 0 | 0 |  | 0 | 0 | 0 | 1427783.0605 | 1427783.0605 | 1427783.0605 | 1427783.0605 | 1427783.0605 | 1427783.0605 | 1427783.0605 | 1427783.0605 | 1427783.0605 | 1427783.0605 | 0 | 0 | 0 | 0 | 0 | 0 | 0 | 0 | 0 | 0 | 0 | 0 | 0 | 0 | 0 | 0 | 0 | 0 | 0 | 0 | 0 | 0 |  | 4845 |  | 8 | 0 | 0 | 0 | 0 | 1.4764 | 0 | 0 | 1.1613 | 0 | 294.6921 | 0 | 0 | 0 | 0 | 0 | 0 | 0 | 10 | 0 |  | 38760 |  | 0 | 0 | 9690 | 0 | 9690 |  |  | 71.5319 | 0 | 56265.0864 | 0 | 14277830.6048 |  | 7.1532 | 7.1532 | 0 | 7.1532 | 0 | 5626.5086 | 0 | 5626.5086 | 7.1532 | 5626.5086 | 71.5319 | 56265.0864 | 1427783.0605 |  | 0 | 7.1532 | 0 | 0 | 5626.5086 | 0 | 1427783.0605 |  | 0 | 0 | 0 | 0 | 0 | 0 | 0 |  | 1 | 1 | 1 | 0 |  | 0 | 0 | 0 | 0 | 0 | 0 | 0 | 0 | 0 |  | 0 | 0 | 0 | 0 | 0 | 0 | 0 | 0 | 0 | 0 | 42.9192 |  | 0 | 0 | 0 | 0 | 0 | 0 | 0 | 0 | 0
2022_Residential_Direct Distribution Efficient Products | Residential_Direct Distribution Efficient Products_School Kits_Natural Gas_Water Heating_Single-Family/Multifamily_Low Flow Faucet Aerator_Natural Gas DHW, Kitchen_0_0 | Residential_Direct Distribution Efficient Products_School Kits_Natural Gas_Water Heating_Single-Family/Multifamily_Low Flow Faucet Aerator_Natural Gas DHW, Kitchen_0_0_2022 |  | 40 |  | Residential | Direct Distribution Efficient Products | School Kits | Natural Gas | Water Heating | Single-Family/Multifamily | Low Flow Faucet Aerator | Natural Gas DHW, Kitchen | 0 | 0 | 2022 | RS-HWE-LFFA-V10-210101 |  |  | 6.2126 | 4.1862 | 6.2126 | 7.6659 | 0.24786 |  | 202041.5781 | 30874.2009 | 202041.5781 | 258371.1984 | -64478.4176 |  | 240801.5781 | 40564.2009 | 240801.5781 | 297131.1984 | 21247.751 |  | 38760 | 9690 | 38760 | 38760 | 85726.1686 |  | 0 | 0 | 0 | 21247.751 | 200237.3771 | 0 | 16515.4575 | 0 | 1373.456 | 1427.5364 | 0 | 76036.1686 | 211405.0298 | 38760 | 9690 | 0 | 0 |  | 0 | 0 | 0 | 0 | 0 | 0 | 0 | 0 | 0 | 0 | 0 | 0 | 0 | 0 | 0 | 0 | 0 | 0 | 0 | 0 | 0 | 0 | 0 | 0 | 0 | 0 | 0 | 0 | 0 | 0 | 0 | 0 | 0 | 0 | 0 |  | 7.1532 | 7.1532 | 7.1532 | 7.1532 | 7.1532 | 7.1532 | 7.1532 | 7.1532 | 7.1532 | 7.1532 | 0 | 0 | 0 | 0 | 0 | 0 | 0 | 0 | 0 | 0 | 0 | 0 | 0 | 0 | 0 | 0 | 0 | 0 | 0 | 0 | 0 | 0 | 0 | 0 | 0 |  | 7.1532 | 7.1532 | 7.1532 | 7.1532 | 7.1532 | 7.1532 | 7.1532 | 7.1532 | 7.1532 | 7.1532 | 0 | 0 | 0 | 0 | 0 | 0 | 0 | 0 | 0 | 0 | 0 | 0 | 0 | 0 | 0 | 0 | 0 | 0 | 0 | 0 | 0 | 0 | 0 | 0 | 0 |  | 0 | 0 | 0 | 0 | 0 | 0 | 0 | 0 | 0 | 0 | 0 | 0 | 0 | 0 | 0 | 0 | 0 | 0 | 0 | 0 | 0 | 0 | 0 | 0 | 0 | 0 | 0 | 0 | 0 | 0 | 0 | 0 | 0 | 0 | 0 |  | 5626.5086 | 5626.5086 | 5626.5086 | 5626.5086 | 5626.5086 | 5626.5086 | 5626.5086 | 5626.5086 | 5626.5086 | 5626.5086 | 0 | 0 | 0 | 0 | 0 | 0 | 0 | 0 | 0 | 0 | 0 | 0 | 0 | 0 | 0 | 0 | 0 | 0 | 0 | 0 | 0 | 0 | 0 | 0 | 0 |  | 5626.5086 | 5626.5086 | 5626.5086 | 5626.5086 | 5626.5086 | 5626.5086 | 5626.5086 | 5626.5086 | 5626.5086 | 5626.5086 | 0 | 0 | 0 | 0 | 0 | 0 | 0 | 0 | 0 | 0 | 0 | 0 | 0 | 0 | 0 | 0 | 0 | 0 | 0 | 0 | 0 | 0 | 0 | 0 | 0 |  | 0 | 0 | 0 | 0 | 0 | 0 | 0 | 0 | 0 | 0 | 0 | 0 | 0 | 0 | 0 | 0 | 0 | 0 | 0 | 0 | 0 | 0 | 0 | 0 | 0 | 0 | 0 | 0 | 0 | 0 | 0 | 0 | 0 | 0 | 0 |  | 0 | 0 | 0 | 0 | 0 | 0 | 0 | 0 | 0 | 0 | 0 | 0 | 0 | 0 | 0 | 0 | 0 | 0 | 0 | 0 | 0 | 0 | 0 | 0 | 0 | 0 | 0 | 0 | 0 | 0 | 0 | 0 | 0 | 0 | 0 |  | 1427783.0605 | 1427783.0605 | 1427783.0605 | 1427783.0605 | 1427783.0605 | 1427783.0605 | 1427783.0605 | 1427783.0605 | 1427783.0605 | 1427783.0605 | 0 | 0 | 0 | 0 | 0 | 0 | 0 | 0 | 0 | 0 | 0 | 0 | 0 | 0 | 0 | 0 | 0 | 0 | 0 | 0 | 0 | 0 | 0 | 0 | 0 |  | 4845 |  | 8 | 0 | 0 | 0 | 0 | 1.4764 | 0 | 0 | 1.1613 | 0 | 294.6921 | 0 | 0 | 0 | 0 | 0 | 0 | 0 | 10 | 0 |  | 38760 |  | 0 | 0 | 9690 | 0 | 9690 |  |  | 71.5319 | 0 | 56265.0864 | 0 | 14277830.6048 |  | 7.1532 | 7.1532 | 0 | 7.1532 | 0 | 5626.5086 | 0 | 5626.5086 | 7.1532 | 5626.5086 | 71.5319 | 56265.0864 | 1427783.0605 |  | 0 | 7.1532 | 0 | 0 | 5626.5086 | 0 | 1427783.0605 |  | 0 | 0 | 0 | 0 | 0 | 0 | 0 |  | 1 | 1 | 1 | 0 |  | 0 | 0 | 0 | 0 | 0 | 0 | 0 | 0 | 0 |  | 0 | 0 | 0 | 0 | 0 | 0 | 0 | 0 | 0 | 0 | 64.3787 |  | 0 | 0 | 0 | 0 | 0 | 0 | 0 | 0 | 0
2023_Residential_Direct Distribution Efficient Products | Residential_Direct Distribution Efficient Products_School Kits_Natural Gas_Water Heating_Single-Family/Multifamily_Low Flow Faucet Aerator_Natural Gas DHW, Kitchen_0_0 | Residential_Direct Distribution Efficient Products_School Kits_Natural Gas_Water Heating_Single-Family/Multifamily_Low Flow Faucet Aerator_Natural Gas DHW, Kitchen_0_0_2023 |  | 40 |  | Residential | Direct Distribution Efficient Products | School Kits | Natural Gas | Water Heating | Single-Family/Multifamily | Low Flow Faucet Aerator | Natural Gas DHW, Kitchen | 0 | 0 | 2023 | RS-HWE-LFFA-V10-210101 |  |  | 6.2467 | 4.3223 | 6.2467 | 7.8219 | 0.24412 |  | 203360.5386 | 32193.1615 | 203360.5386 | 264418.6958 | -67740.2039 |  | 242120.5386 | 41883.1615 | 242120.5386 | 303178.6958 | 21877.1308 |  | 38760 | 9690 | 38760 | 38760 | 89617.3347 |  | 0 | 0 | 0 | 21877.1308 | 200237.3771 | 0 | 17215.6037 | 0 | 1364.3287 | 1426.0982 | 0 | 79927.3347 | 213561.3611 | 38760 | 9690 | 0 | 0 |  | 0 | 0 | 0 | 0 | 0 | 0 | 0 | 0 | 0 | 0 | 0 | 0 | 0 | 0 | 0 | 0 | 0 | 0 | 0 | 0 | 0 | 0 | 0 | 0 | 0 | 0 | 0 | 0 | 0 | 0 | 0 | 0 | 0 | 0 | 0 |  | 0 | 7.1532 | 7.1532 | 7.1532 | 7.1532 | 7.1532 | 7.1532 | 7.1532 | 7.1532 | 7.1532 | 7.1532 | 0 | 0 | 0 | 0 | 0 | 0 | 0 | 0 | 0 | 0 | 0 | 0 | 0 | 0 | 0 | 0 | 0 | 0 | 0 | 0 | 0 | 0 | 0 | 0 |  | 0 | 7.1532 | 7.1532 | 7.1532 | 7.1532 | 7.1532 | 7.1532 | 7.1532 | 7.1532 | 7.1532 | 7.1532 | 0 | 0 | 0 | 0 | 0 | 0 | 0 | 0 | 0 | 0 | 0 | 0 | 0 | 0 | 0 | 0 | 0 | 0 | 0 | 0 | 0 | 0 | 0 | 0 |  | 0 | 0 | 0 | 0 | 0 | 0 | 0 | 0 | 0 | 0 | 0 | 0 | 0 | 0 | 0 | 0 | 0 | 0 | 0 | 0 | 0 | 0 | 0 | 0 | 0 | 0 | 0 | 0 | 0 | 0 | 0 | 0 | 0 | 0 | 0 |  | 0 | 5626.5086 | 5626.5086 | 5626.5086 | 5626.5086 | 5626.5086 | 5626.5086 | 5626.5086 | 5626.5086 | 5626.5086 | 5626.5086 | 0 | 0 | 0 | 0 | 0 | 0 | 0 | 0 | 0 | 0 | 0 | 0 | 0 | 0 | 0 | 0 | 0 | 0 | 0 | 0 | 0 | 0 | 0 | 0 |  | 0 | 5626.5086 | 5626.5086 | 5626.5086 | 5626.5086 | 5626.5086 | 5626.5086 | 5626.5086 | 5626.5086 | 5626.5086 | 5626.5086 | 0 | 0 | 0 | 0 | 0 | 0 | 0 | 0 | 0 | 0 | 0 | 0 | 0 | 0 | 0 | 0 | 0 | 0 | 0 | 0 | 0 | 0 | 0 | 0 |  | 0 | 0 | 0 | 0 | 0 | 0 | 0 | 0 | 0 | 0 | 0 | 0 | 0 | 0 | 0 | 0 | 0 | 0 | 0 | 0 | 0 | 0 | 0 | 0 | 0 | 0 | 0 | 0 | 0 | 0 | 0 | 0 | 0 | 0 | 0 |  | 0 | 0 | 0 | 0 | 0 | 0 | 0 | 0 | 0 | 0 | 0 | 0 | 0 | 0 | 0 | 0 | 0 | 0 | 0 | 0 | 0 | 0 | 0 | 0 | 0 | 0 | 0 | 0 | 0 | 0 | 0 | 0 | 0 | 0 | 0 |  | 0 | 1427783.0605 | 1427783.0605 | 1427783.0605 | 1427783.0605 | 1427783.0605 | 1427783.0605 | 1427783.0605 | 1427783.0605 | 1427783.0605 | 1427783.0605 | 0 | 0 | 0 | 0 | 0 | 0 | 0 | 0 | 0 | 0 | 0 | 0 | 0 | 0 | 0 | 0 | 0 | 0 | 0 | 0 | 0 | 0 | 0 | 0 |  | 4845 |  | 8 | 0 | 0 | 0 | 0 | 1.4764 | 0 | 0 | 1.1613 | 0 | 294.6921 | 0 | 0 | 0 | 0 | 0 | 0 | 0 | 10 | 0 |  | 38760 |  | 0 | 0 | 9690 | 0 | 9690 |  |  | 71.5319 | 0 | 56265.0864 | 0 | 14277830.6048 |  | 7.1532 | 7.1532 | 0 | 7.1532 | 0 | 5626.5086 | 0 | 5626.5086 | 7.1532 | 5626.5086 | 71.5319 | 56265.0864 | 1427783.0605 |  | 0 | 7.1532 | 0 | 0 | 5626.5086 | 0 | 1427783.0605 |  | 0 | 0 | 0 | 0 | 0 | 0 | 0 |  | 1 | 1 | 1 | 0 |  | 0 | 0 | 0 | 0 | 0 | 0 | 0 | 0 | 0 |  | 0 | 0 | 0 | 0 | 0 | 0 | 0 | 0 | 0 | 0 | 57.2255 |  | 0 | 0 | 0 | 0 | 0 | 0 | 0 | 0 | 0
2024_Residential_Direct Distribution Efficient Products | Residential_Direct Distribution Efficient Products_School Kits_Natural Gas_Water Heating_Single-Family/Multifamily_Low Flow Faucet Aerator_Natural Gas DHW, Kitchen_0_0 | Residential_Direct Distribution Efficient Products_School Kits_Natural Gas_Water Heating_Single-Family/Multifamily_Low Flow Faucet Aerator_Natural Gas DHW, Kitchen_0_0_2024 |  | 40 |  | Residential | Direct Distribution Efficient Products | School Kits | Natural Gas | Water Heating | Single-Family/Multifamily | Low Flow Faucet Aerator | Natural Gas DHW, Kitchen | 0 | 0 | 2024 | RS-HWE-LFFA-V10-210101 |  |  | 6.2817 | 4.4624 | 6.2817 | 7.9827 | 0.24058 |  | 204717.9264 | 33550.5492 | 204717.9264 | 270650.0241 | -71134.9405 |  | 243477.9264 | 43240.5492 | 243477.9264 | 309410.0241 | 22535.3967 |  | 38760 | 9690 | 38760 | 38760 | 93670.3372 |  | 0 | 0 | 0 | 22535.3967 | 200237.3771 | 0 | 17915.7499 | 0 | 1365.353 | 1424.0497 | 0 | 83980.3372 | 215739.687 | 38760 | 9690 | 0 | 0 |  | 0 | 0 | 0 | 0 | 0 | 0 | 0 | 0 | 0 | 0 | 0 | 0 | 0 | 0 | 0 | 0 | 0 | 0 | 0 | 0 | 0 | 0 | 0 | 0 | 0 | 0 | 0 | 0 | 0 | 0 | 0 | 0 | 0 | 0 | 0 |  | 0 | 0 | 7.1532 | 7.1532 | 7.1532 | 7.1532 | 7.1532 | 7.1532 | 7.1532 | 7.1532 | 7.1532 | 7.1532 | 0 | 0 | 0 | 0 | 0 | 0 | 0 | 0 | 0 | 0 | 0 | 0 | 0 | 0 | 0 | 0 | 0 | 0 | 0 | 0 | 0 | 0 | 0 |  | 0 | 0 | 7.1532 | 7.1532 | 7.1532 | 7.1532 | 7.1532 | 7.1532 | 7.1532 | 7.1532 | 7.1532 | 7.1532 | 0 | 0 | 0 | 0 | 0 | 0 | 0 | 0 | 0 | 0 | 0 | 0 | 0 | 0 | 0 | 0 | 0 | 0 | 0 | 0 | 0 | 0 | 0 |  | 0 | 0 | 0 | 0 | 0 | 0 | 0 | 0 | 0 | 0 | 0 | 0 | 0 | 0 | 0 | 0 | 0 | 0 | 0 | 0 | 0 | 0 | 0 | 0 | 0 | 0 | 0 | 0 | 0 | 0 | 0 | 0 | 0 | 0 | 0 |  | 0 | 0 | 5626.5086 | 5626.5086 | 5626.5086 | 5626.5086 | 5626.5086 | 5626.5086 | 5626.5086 | 5626.5086 | 5626.5086 | 5626.5086 | 0 | 0 | 0 | 0 | 0 | 0 | 0 | 0 | 0 | 0 | 0 | 0 | 0 | 0 | 0 | 0 | 0 | 0 | 0 | 0 | 0 | 0 | 0 |  | 0 | 0 | 5626.5086 | 5626.5086 | 5626.5086 | 5626.5086 | 5626.5086 | 5626.5086 | 5626.5086 | 5626.5086 | 5626.5086 | 5626.5086 | 0 | 0 | 0 | 0 | 0 | 0 | 0 | 0 | 0 | 0 | 0 | 0 | 0 | 0 | 0 | 0 | 0 | 0 | 0 | 0 | 0 | 0 | 0 |  | 0 | 0 | 0 | 0 | 0 | 0 | 0 | 0 | 0 | 0 | 0 | 0 | 0 | 0 | 0 | 0 | 0 | 0 | 0 | 0 | 0 | 0 | 0 | 0 | 0 | 0 | 0 | 0 | 0 | 0 | 0 | 0 | 0 | 0 | 0 |  | 0 | 0 | 0 | 0 | 0 | 0 | 0 | 0 | 0 | 0 | 0 | 0 | 0 | 0 | 0 | 0 | 0 | 0 | 0 | 0 | 0 | 0 | 0 | 0 | 0 | 0 | 0 | 0 | 0 | 0 | 0 | 0 | 0 | 0 | 0 |  | 0 | 0 | 1427783.0605 | 1427783.0605 | 1427783.0605 | 1427783.0605 | 1427783.0605 | 1427783.0605 | 1427783.0605 | 1427783.0605 | 1427783.0605 | 1427783.0605 | 0 | 0 | 0 | 0 | 0 | 0 | 0 | 0 | 0 | 0 | 0 | 0 | 0 | 0 | 0 | 0 | 0 | 0 | 0 | 0 | 0 | 0 | 0 |  | 4845 |  | 8 | 0 | 0 | 0 | 0 | 1.4764 | 0 | 0 | 1.1613 | 0 | 294.6921 | 0 | 0 | 0 | 0 | 0 | 0 | 0 | 10 | 0 |  | 38760 |  | 0 | 0 | 9690 | 0 | 9690 |  |  | 71.5319 | 0 | 56265.0864 | 0 | 14277830.6048 |  | 7.1532 | 7.1532 | 0 | 7.1532 | 0 | 5626.5086 | 0 | 5626.5086 | 7.1532 | 5626.5086 | 71.5319 | 56265.0864 | 1427783.0605 |  | 0 | 7.1532 | 0 | 0 | 5626.5086 | 0 | 1427783.0605 |  | 0 | 0 | 0 | 0 | 0 | 0 | 0 |  | 1 | 1 | 1 | 0 |  | 0 | 0 | 0 | 0 | 0 | 0 | 0 | 0 | 0 |  | 0 | 0 | 0 | 0 | 0 | 0 | 0 | 0 | 0 | 0 | 50.0724 |  | 0 | 0 | 0 | 0 | 0 | 0 | 0 | 0 | 0
2025_Residential_Direct Distribution Efficient Products | Residential_Direct Distribution Efficient Products_School Kits_Natural Gas_Water Heating_Single-Family/Multifamily_Low Flow Faucet Aerator_Natural Gas DHW, Kitchen_0_0 | Residential_Direct Distribution Efficient Products_School Kits_Natural Gas_Water Heating_Single-Family/Multifamily_Low Flow Faucet Aerator_Natural Gas DHW, Kitchen_0_0_2025 |  | 40 |  | Residential | Direct Distribution Efficient Products | School Kits | Natural Gas | Water Heating | Single-Family/Multifamily | Low Flow Faucet Aerator | Natural Gas DHW, Kitchen | 0 | 0 | 2025 | RS-HWE-LFFA-V10-210101 |  |  | 6.3165 | 4.6016 | 6.3165 | 8.1445 | 0.23722 |  | 206067.2117 | 34899.8346 | 206067.2117 | 276919.7034 | -74553.8872 |  | 244827.2117 | 44589.8346 | 244827.2117 | 315679.7034 | 23185.5844 |  | 38760 | 9690 | 38760 | 38760 | 97739.4716 |  | 0 | 0 | 0 | 23185.5844 | 200237.3771 | 0 | 18615.8961 | 0 | 1366.4016 | 1421.9524 | 0 | 88049.4716 | 217940.2318 | 38760 | 9690 | 0 | 0 |  | 0 | 0 | 0 | 0 | 0 | 0 | 0 | 0 | 0 | 0 | 0 | 0 | 0 | 0 | 0 | 0 | 0 | 0 | 0 | 0 | 0 | 0 | 0 | 0 | 0 | 0 | 0 | 0 | 0 | 0 | 0 | 0 | 0 | 0 | 0 |  | 0 | 0 | 0 | 7.1532 | 7.1532 | 7.1532 | 7.1532 | 7.1532 | 7.1532 | 7.1532 | 7.1532 | 7.1532 | 7.1532 | 0 | 0 | 0 | 0 | 0 | 0 | 0 | 0 | 0 | 0 | 0 | 0 | 0 | 0 | 0 | 0 | 0 | 0 | 0 | 0 | 0 | 0 |  | 0 | 0 | 0 | 7.1532 | 7.1532 | 7.1532 | 7.1532 | 7.1532 | 7.1532 | 7.1532 | 7.1532 | 7.1532 | 7.1532 | 0 | 0 | 0 | 0 | 0 | 0 | 0 | 0 | 0 | 0 | 0 | 0 | 0 | 0 | 0 | 0 | 0 | 0 | 0 | 0 | 0 | 0 |  | 0 | 0 | 0 | 0 | 0 | 0 | 0 | 0 | 0 | 0 | 0 | 0 | 0 | 0 | 0 | 0 | 0 | 0 | 0 | 0 | 0 | 0 | 0 | 0 | 0 | 0 | 0 | 0 | 0 | 0 | 0 | 0 | 0 | 0 | 0 |  | 0 | 0 | 0 | 5626.5086 | 5626.5086 | 5626.5086 | 5626.5086 | 5626.5086 | 5626.5086 | 5626.5086 | 5626.5086 | 5626.5086 | 5626.5086 | 0 | 0 | 0 | 0 | 0 | 0 | 0 | 0 | 0 | 0 | 0 | 0 | 0 | 0 | 0 | 0 | 0 | 0 | 0 | 0 | 0 | 0 |  | 0 | 0 | 0 | 5626.5086 | 5626.5086 | 5626.5086 | 5626.5086 | 5626.5086 | 5626.5086 | 5626.5086 | 5626.5086 | 5626.5086 | 5626.5086 | 0 | 0 | 0 | 0 | 0 | 0 | 0 | 0 | 0 | 0 | 0 | 0 | 0 | 0 | 0 | 0 | 0 | 0 | 0 | 0 | 0 | 0 |  | 0 | 0 | 0 | 0 | 0 | 0 | 0 | 0 | 0 | 0 | 0 | 0 | 0 | 0 | 0 | 0 | 0 | 0 | 0 | 0 | 0 | 0 | 0 | 0 | 0 | 0 | 0 | 0 | 0 | 0 | 0 | 0 | 0 | 0 | 0 |  | 0 | 0 | 0 | 0 | 0 | 0 | 0 | 0 | 0 | 0 | 0 | 0 | 0 | 0 | 0 | 0 | 0 | 0 | 0 | 0 | 0 | 0 | 0 | 0 | 0 | 0 | 0 | 0 | 0 | 0 | 0 | 0 | 0 | 0 | 0 |  | 0 | 0 | 0 | 1427783.0605 | 1427783.0605 | 1427783.0605 | 1427783.0605 | 1427783.0605 | 1427783.0605 | 1427783.0605 | 1427783.0605 | 1427783.0605 | 1427783.0605 | 0 | 0 | 0 | 0 | 0 | 0 | 0 | 0 | 0 | 0 | 0 | 0 | 0 | 0 | 0 | 0 | 0 | 0 | 0 | 0 | 0 | 0 |  | 4845 |  | 8 | 0 | 0 | 0 | 0 | 1.4764 | 0 | 0 | 1.1613 | 0 | 294.6921 | 0 | 0 | 0 | 0 | 0 | 0 | 0 | 10 | 0 |  | 38760 |  | 0 | 0 | 9690 | 0 | 9690 |  |  | 71.5319 | 0 | 56265.0864 | 0 | 14277830.6048 |  | 7.1532 | 7.1532 | 0 | 7.1532 | 0 | 5626.5086 | 0 | 5626.5086 | 7.1532 | 5626.5086 | 71.5319 | 56265.0864 | 1427783.0605 |  | 0 | 7.1532 | 0 | 0 | 5626.5086 | 0 | 1427783.0605 |  | 0 | 0 | 0 | 0 | 0 | 0 | 0 |  | 1 | 1 | 1 | 0 |  | 0 | 0 | 0 | 0 | 0 | 0 | 0 | 0 | 0 |  | 0 | 0 | 0 | 0 | 0 | 0 | 0 | 0 | 0 | 0 | 42.9192 |  | 0 | 0 | 0 | 0 | 0 | 0 | 0 | 0 | 0
2022_Residential_Direct Distribution Efficient Products | Residential_Direct Distribution Efficient Products_School Kits_Electric_Water Heating_Single-Family/Multifamily_Low Flow Showerhead_Electric DHW_0_1.75 GPM | Residential_Direct Distribution Efficient Products_School Kits_Electric_Water Heating_Single-Family/Multifamily_Low Flow Showerhead_Electric DHW_0_1.75 GPM_2022 |  | 41 |  | Residential | Direct Distribution Efficient Products | School Kits | Electric | Water Heating | Single-Family/Multifamily | Low Flow Showerhead | Electric DHW | 0 | 1.75 GPM | 2022 | RS-HWE-LFSH-V08-200101 |  |  | 6.9885 | 4.4 | 6.9885 | 11.7207 | 0.21532 |  | 334516.9066 | 110789.3418 | 334516.9066 | 598855.8175 | -309114.8427 |  | 390376.9066 | 143374.3418 | 390376.9066 | 654715.8175 | 84822.5662 |  | 55860 | 32585 | 55860 | 55860 | 393937.4089 |  | 58071.2839 | 22580.8288 | 4170.4535 | 0 | 247002.5648 | 48438.5627 | 0 | 10113.2129 | 0 | 0 | 361352.4089 | 0 | 260778.4086 | 55860 | 32585 | 0 | 0 |  | 205.7791 | 205.7791 | 205.7791 | 205.7791 | 205.7791 | 205.7791 | 205.7791 | 205.7791 | 205.7791 | 205.7791 | 0 | 0 | 0 | 0 | 0 | 0 | 0 | 0 | 0 | 0 | 0 | 0 | 0 | 0 | 0 | 0 | 0 | 0 | 0 | 0 | 0 | 0 | 0 | 0 | 0 |  | 214.6029 | 214.6029 | 214.6029 | 214.6029 | 214.6029 | 214.6029 | 214.6029 | 214.6029 | 214.6029 | 214.6029 | 0 | 0 | 0 | 0 | 0 | 0 | 0 | 0 | 0 | 0 | 0 | 0 | 0 | 0 | 0 | 0 | 0 | 0 | 0 | 0 | 0 | 0 | 0 | 0 | 0 |  | 8.8238 | 8.8238 | 8.8238 | 8.8238 | 8.8238 | 8.8238 | 8.8238 | 8.8238 | 8.8238 | 8.8238 | 0 | 0 | 0 | 0 | 0 | 0 | 0 | 0 | 0 | 0 | 0 | 0 | 0 | 0 | 0 | 0 | 0 | 0 | 0 | 0 | 0 | 0 | 0 | 0 | 0 |  | 0 | 0 | 0 | 0 | 0 | 0 | 0 | 0 | 0 | 0 | 0 | 0 | 0 | 0 | 0 | 0 | 0 | 0 | 0 | 0 | 0 | 0 | 0 | 0 | 0 | 0 | 0 | 0 | 0 | 0 | 0 | 0 | 0 | 0 | 0 |  | 0 | 0 | 0 | 0 | 0 | 0 | 0 | 0 | 0 | 0 | 0 | 0 | 0 | 0 | 0 | 0 | 0 | 0 | 0 | 0 | 0 | 0 | 0 | 0 | 0 | 0 | 0 | 0 | 0 | 0 | 0 | 0 | 0 | 0 | 0 |  | 0 | 0 | 0 | 0 | 0 | 0 | 0 | 0 | 0 | 0 | 0 | 0 | 0 | 0 | 0 | 0 | 0 | 0 | 0 | 0 | 0 | 0 | 0 | 0 | 0 | 0 | 0 | 0 | 0 | 0 | 0 | 0 | 0 | 0 | 0 |  | 0 | 0 | 0 | 0 | 0 | 0 | 0 | 0 | 0 | 0 | 0 | 0 | 0 | 0 | 0 | 0 | 0 | 0 | 0 | 0 | 0 | 0 | 0 | 0 | 0 | 0 | 0 | 0 | 0 | 0 | 0 | 0 | 0 | 0 | 0 |  | 20.507 | 20.507 | 20.507 | 20.507 | 20.507 | 20.507 | 20.507 | 20.507 | 20.507 | 20.507 | 0 | 0 | 0 | 0 | 0 | 0 | 0 | 0 | 0 | 0 | 0 | 0 | 0 | 0 | 0 | 0 | 0 | 0 | 0 | 0 | 0 | 0 | 0 | 0 | 0 |  | 1761239.9988 | 1761239.9988 | 1761239.9988 | 1761239.9988 | 1761239.9988 | 1761239.9988 | 1761239.9988 | 1761239.9988 | 1761239.9988 | 1761239.9988 | 0 | 0 | 0 | 0 | 0 | 0 | 0 | 0 | 0 | 0 | 0 | 0 | 0 | 0 | 0 | 0 | 0 | 0 | 0 | 0 | 0 | 0 | 0 | 0 | 0 |  | 4655 |  | 12 | 0 | 0 | 0 | 44.206 | 1.8956 | 0 | 0.0044054 | 0 | 0 | 378.3545 | 0 | 0 | 0 | 0 | 0 | 0 | 0 | 10 | 0 |  | 55860 |  | 0 | 32585 | 0 | 0 | 32585 |  |  | 2146.0292 | 205.0696 | 0 | 0 | 17612399.9881 |  | 214.6029 | 214.6029 | 0 | 214.6029 | 20.507 | 0 | 0 | 0 | 214.6029 | 0 | 2146.0292 | 0 | 1761239.9988 |  | 205.7791 | 8.8238 | 0 | 20.507 | 0 | 0 | 1761239.9988 |  | 0 | 0 | 0 | 0 | 0 | 0 | 0 |  | 1 | 1 | 1 | 0 |  | 0 | 0 | 0 | 0 | 0 | 0 | 0 | 0 | 0 |  | 0 | 0 | 0 | 0 | 0 | 0 | 0 | 0 | 0 | 32585 | 1931.4263 |  | 0 | 0 | 0 | 0 | 0 | 0 | 0 | 0 | 0
2023_Residential_Direct Distribution Efficient Products | Residential_Direct Distribution Efficient Products_School Kits_Electric_Water Heating_Single-Family/Multifamily_Low Flow Showerhead_Electric DHW_0_1.75 GPM | Residential_Direct Distribution Efficient Products_School Kits_Electric_Water Heating_Single-Family/Multifamily_Low Flow Showerhead_Electric DHW_0_1.75 GPM_2023 |  | 41 |  | Residential | Direct Distribution Efficient Products | School Kits | Electric | Water Heating | Single-Family/Multifamily | Low Flow Showerhead | Electric DHW | 0 | 1.75 GPM | 2023 | RS-HWE-LFSH-V08-200101 |  |  | 7.0597 | 4.522 | 7.0597 | 12.0394 | 0.21323 |  | 338493.4893 | 114765.9246 | 338493.4893 | 616659.235 | -321851.5191 |  | 394353.4893 | 147350.9246 | 394353.4893 | 672519.235 | 87229.3675 |  | 55860 | 32585 | 55860 | 55860 | 409080.8866 |  | 59177.3701 | 23802.1091 | 4249.8883 | 0 | 247002.5648 | 50492.0375 | 0 | 9629.5195 | 0 | 0 | 376495.8866 | 0 | 263438.3484 | 55860 | 32585 | 0 | 0 |  | 0 | 205.7791 | 205.7791 | 205.7791 | 205.7791 | 205.7791 | 205.7791 | 205.7791 | 205.7791 | 205.7791 | 205.7791 | 0 | 0 | 0 | 0 | 0 | 0 | 0 | 0 | 0 | 0 | 0 | 0 | 0 | 0 | 0 | 0 | 0 | 0 | 0 | 0 | 0 | 0 | 0 | 0 |  | 0 | 214.6029 | 214.6029 | 214.6029 | 214.6029 | 214.6029 | 214.6029 | 214.6029 | 214.6029 | 214.6029 | 214.6029 | 0 | 0 | 0 | 0 | 0 | 0 | 0 | 0 | 0 | 0 | 0 | 0 | 0 | 0 | 0 | 0 | 0 | 0 | 0 | 0 | 0 | 0 | 0 | 0 |  | 0 | 8.8238 | 8.8238 | 8.8238 | 8.8238 | 8.8238 | 8.8238 | 8.8238 | 8.8238 | 8.8238 | 8.8238 | 0 | 0 | 0 | 0 | 0 | 0 | 0 | 0 | 0 | 0 | 0 | 0 | 0 | 0 | 0 | 0 | 0 | 0 | 0 | 0 | 0 | 0 | 0 | 0 |  | 0 | 0 | 0 | 0 | 0 | 0 | 0 | 0 | 0 | 0 | 0 | 0 | 0 | 0 | 0 | 0 | 0 | 0 | 0 | 0 | 0 | 0 | 0 | 0 | 0 | 0 | 0 | 0 | 0 | 0 | 0 | 0 | 0 | 0 | 0 |  | 0 | 0 | 0 | 0 | 0 | 0 | 0 | 0 | 0 | 0 | 0 | 0 | 0 | 0 | 0 | 0 | 0 | 0 | 0 | 0 | 0 | 0 | 0 | 0 | 0 | 0 | 0 | 0 | 0 | 0 | 0 | 0 | 0 | 0 | 0 |  | 0 | 0 | 0 | 0 | 0 | 0 | 0 | 0 | 0 | 0 | 0 | 0 | 0 | 0 | 0 | 0 | 0 | 0 | 0 | 0 | 0 | 0 | 0 | 0 | 0 | 0 | 0 | 0 | 0 | 0 | 0 | 0 | 0 | 0 | 0 |  | 0 | 0 | 0 | 0 | 0 | 0 | 0 | 0 | 0 | 0 | 0 | 0 | 0 | 0 | 0 | 0 | 0 | 0 | 0 | 0 | 0 | 0 | 0 | 0 | 0 | 0 | 0 | 0 | 0 | 0 | 0 | 0 | 0 | 0 | 0 |  | 0 | 20.507 | 20.507 | 20.507 | 20.507 | 20.507 | 20.507 | 20.507 | 20.507 | 20.507 | 20.507 | 0 | 0 | 0 | 0 | 0 | 0 | 0 | 0 | 0 | 0 | 0 | 0 | 0 | 0 | 0 | 0 | 0 | 0 | 0 | 0 | 0 | 0 | 0 | 0 |  | 0 | 1761239.9988 | 1761239.9988 | 1761239.9988 | 1761239.9988 | 1761239.9988 | 1761239.9988 | 1761239.9988 | 1761239.9988 | 1761239.9988 | 1761239.9988 | 0 | 0 | 0 | 0 | 0 | 0 | 0 | 0 | 0 | 0 | 0 | 0 | 0 | 0 | 0 | 0 | 0 | 0 | 0 | 0 | 0 | 0 | 0 | 0 |  | 4655 |  | 12 | 0 | 0 | 0 | 44.206 | 1.8956 | 0 | 0.0044054 | 0 | 0 | 378.3545 | 0 | 0 | 0 | 0 | 0 | 0 | 0 | 10 | 0 |  | 55860 |  | 0 | 32585 | 0 | 0 | 32585 |  |  | 2146.0292 | 205.0696 | 0 | 0 | 17612399.9881 |  | 214.6029 | 214.6029 | 0 | 214.6029 | 20.507 | 0 | 0 | 0 | 214.6029 | 0 | 2146.0292 | 0 | 1761239.9988 |  | 205.7791 | 8.8238 | 0 | 20.507 | 0 | 0 | 1761239.9988 |  | 0 | 0 | 0 | 0 | 0 | 0 | 0 |  | 1 | 1 | 1 | 0 |  | 0 | 0 | 0 | 0 | 0 | 0 | 0 | 0 | 0 |  | 0 | 0 | 0 | 0 | 0 | 0 | 0 | 0 | 0 | 32585 | 1716.8234 |  | 0 | 0 | 0 | 0 | 0 | 0 | 0 | 0 | 0
2024_Residential_Direct Distribution Efficient Products | Residential_Direct Distribution Efficient Products_School Kits_Electric_Water Heating_Single-Family/Multifamily_Low Flow Showerhead_Electric DHW_0_1.75 GPM | Residential_Direct Distribution Efficient Products_School Kits_Electric_Water Heating_Single-Family/Multifamily_Low Flow Showerhead_Electric DHW_0_1.75 GPM_2024 |  | 41 |  | Residential | Direct Distribution Efficient Products | School Kits | Electric | Water Heating | Single-Family/Multifamily | Low Flow Showerhead | Electric DHW | 0 | 1.75 GPM | 2024 | RS-HWE-LFSH-V08-200101 |  |  | 7.1187 | 4.6232 | 7.1187 | 12.3568 | 0.20975 |  | 341790.5385 | 118062.9737 | 341790.5385 | 634388.2891 | -335163.5538 |  | 397650.5385 | 150647.9737 | 397650.5385 | 690248.2891 | 88959.3157 |  | 55860 | 32585 | 55860 | 55860 | 424122.8695 |  | 60350.9862 | 24274.1567 | 4334.1728 | 0 | 247002.5648 | 52545.5123 | 0 | 9143.1457 | 0 | 0 | 391537.8695 | 0 | 266125.4196 | 55860 | 32585 | 0 | 0 |  | 0 | 0 | 205.7791 | 205.7791 | 205.7791 | 205.7791 | 205.7791 | 205.7791 | 205.7791 | 205.7791 | 205.7791 | 205.7791 | 0 | 0 | 0 | 0 | 0 | 0 | 0 | 0 | 0 | 0 | 0 | 0 | 0 | 0 | 0 | 0 | 0 | 0 | 0 | 0 | 0 | 0 | 0 |  | 0 | 0 | 214.6029 | 214.6029 | 214.6029 | 214.6029 | 214.6029 | 214.6029 | 214.6029 | 214.6029 | 214.6029 | 214.6029 | 0 | 0 | 0 | 0 | 0 | 0 | 0 | 0 | 0 | 0 | 0 | 0 | 0 | 0 | 0 | 0 | 0 | 0 | 0 | 0 | 0 | 0 | 0 |  | 0 | 0 | 8.8238 | 8.8238 | 8.8238 | 8.8238 | 8.8238 | 8.8238 | 8.8238 | 8.8238 | 8.8238 | 8.8238 | 0 | 0 | 0 | 0 | 0 | 0 | 0 | 0 | 0 | 0 | 0 | 0 | 0 | 0 | 0 | 0 | 0 | 0 | 0 | 0 | 0 | 0 | 0 |  | 0 | 0 | 0 | 0 | 0 | 0 | 0 | 0 | 0 | 0 | 0 | 0 | 0 | 0 | 0 | 0 | 0 | 0 | 0 | 0 | 0 | 0 | 0 | 0 | 0 | 0 | 0 | 0 | 0 | 0 | 0 | 0 | 0 | 0 | 0 |  | 0 | 0 | 0 | 0 | 0 | 0 | 0 | 0 | 0 | 0 | 0 | 0 | 0 | 0 | 0 | 0 | 0 | 0 | 0 | 0 | 0 | 0 | 0 | 0 | 0 | 0 | 0 | 0 | 0 | 0 | 0 | 0 | 0 | 0 | 0 |  | 0 | 0 | 0 | 0 | 0 | 0 | 0 | 0 | 0 | 0 | 0 | 0 | 0 | 0 | 0 | 0 | 0 | 0 | 0 | 0 | 0 | 0 | 0 | 0 | 0 | 0 | 0 | 0 | 0 | 0 | 0 | 0 | 0 | 0 | 0 |  | 0 | 0 | 0 | 0 | 0 | 0 | 0 | 0 | 0 | 0 | 0 | 0 | 0 | 0 | 0 | 0 | 0 | 0 | 0 | 0 | 0 | 0 | 0 | 0 | 0 | 0 | 0 | 0 | 0 | 0 | 0 | 0 | 0 | 0 | 0 |  | 0 | 0 | 20.507 | 20.507 | 20.507 | 20.507 | 20.507 | 20.507 | 20.507 | 20.507 | 20.507 | 20.507 | 0 | 0 | 0 | 0 | 0 | 0 | 0 | 0 | 0 | 0 | 0 | 0 | 0 | 0 | 0 | 0 | 0 | 0 | 0 | 0 | 0 | 0 | 0 |  | 0 | 0 | 1761239.9988 | 1761239.9988 | 1761239.9988 | 1761239.9988 | 1761239.9988 | 1761239.9988 | 1761239.9988 | 1761239.9988 | 1761239.9988 | 1761239.9988 | 0 | 0 | 0 | 0 | 0 | 0 | 0 | 0 | 0 | 0 | 0 | 0 | 0 | 0 | 0 | 0 | 0 | 0 | 0 | 0 | 0 | 0 | 0 |  | 4655 |  | 12 | 0 | 0 | 0 | 44.206 | 1.8956 | 0 | 0.0044054 | 0 | 0 | 378.3545 | 0 | 0 | 0 | 0 | 0 | 0 | 0 | 10 | 0 |  | 55860 |  | 0 | 32585 | 0 | 0 | 32585 |  |  | 2146.0292 | 205.0696 | 0 | 0 | 17612399.9881 |  | 214.6029 | 214.6029 | 0 | 214.6029 | 20.507 | 0 | 0 | 0 | 214.6029 | 0 | 2146.0292 | 0 | 1761239.9988 |  | 205.7791 | 8.8238 | 0 | 20.507 | 0 | 0 | 1761239.9988 |  | 0 | 0 | 0 | 0 | 0 | 0 | 0 |  | 1 | 1 | 1 | 0 |  | 0 | 0 | 0 | 0 | 0 | 0 | 0 | 0 | 0 |  | 0 | 0 | 0 | 0 | 0 | 0 | 0 | 0 | 0 | 32585 | 1502.2205 |  | 0 | 0 | 0 | 0 | 0 | 0 | 0 | 0 | 0
2025_Residential_Direct Distribution Efficient Products | Residential_Direct Distribution Efficient Products_School Kits_Electric_Water Heating_Single-Family/Multifamily_Low Flow Showerhead_Electric DHW_0_1.75 GPM | Residential_Direct Distribution Efficient Products_School Kits_Electric_Water Heating_Single-Family/Multifamily_Low Flow Showerhead_Electric DHW_0_1.75 GPM_2025 |  | 41 |  | Residential | Direct Distribution Efficient Products | School Kits | Electric | Water Heating | Single-Family/Multifamily | Low Flow Showerhead | Electric DHW | 0 | 1.75 GPM | 2025 | RS-HWE-LFSH-V08-200101 |  |  | 7.1783 | 4.7254 | 7.1783 | 12.6497 | 0.20719 |  | 345118.8361 | 121391.2713 | 345118.8361 | 650751.9247 | -347069.8369 |  | 400978.8361 | 153976.2713 | 400978.8361 | 706611.9247 | 90702.189 |  | 55860 | 32585 | 55860 | 55860 | 437772.0259 |  | 61533.3707 | 24749.7312 | 4419.0871 | 0 | 247002.5648 | 54598.9871 | 0 | 8675.0952 | 0 | 0 | 405187.0259 | 0 | 268839.8988 | 55860 | 32585 | 0 | 0 |  | 0 | 0 | 0 | 205.7791 | 205.7791 | 205.7791 | 205.7791 | 205.7791 | 205.7791 | 205.7791 | 205.7791 | 205.7791 | 205.7791 | 0 | 0 | 0 | 0 | 0 | 0 | 0 | 0 | 0 | 0 | 0 | 0 | 0 | 0 | 0 | 0 | 0 | 0 | 0 | 0 | 0 | 0 |  | 0 | 0 | 0 | 214.6029 | 214.6029 | 214.6029 | 214.6029 | 214.6029 | 214.6029 | 214.6029 | 214.6029 | 214.6029 | 214.6029 | 0 | 0 | 0 | 0 | 0 | 0 | 0 | 0 | 0 | 0 | 0 | 0 | 0 | 0 | 0 | 0 | 0 | 0 | 0 | 0 | 0 | 0 |  | 0 | 0 | 0 | 8.8238 | 8.8238 | 8.8238 | 8.8238 | 8.8238 | 8.8238 | 8.8238 | 8.8238 | 8.8238 | 8.8238 | 0 | 0 | 0 | 0 | 0 | 0 | 0 | 0 | 0 | 0 | 0 | 0 | 0 | 0 | 0 | 0 | 0 | 0 | 0 | 0 | 0 | 0 |  | 0 | 0 | 0 | 0 | 0 | 0 | 0 | 0 | 0 | 0 | 0 | 0 | 0 | 0 | 0 | 0 | 0 | 0 | 0 | 0 | 0 | 0 | 0 | 0 | 0 | 0 | 0 | 0 | 0 | 0 | 0 | 0 | 0 | 0 | 0 |  | 0 | 0 | 0 | 0 | 0 | 0 | 0 | 0 | 0 | 0 | 0 | 0 | 0 | 0 | 0 | 0 | 0 | 0 | 0 | 0 | 0 | 0 | 0 | 0 | 0 | 0 | 0 | 0 | 0 | 0 | 0 | 0 | 0 | 0 | 0 |  | 0 | 0 | 0 | 0 | 0 | 0 | 0 | 0 | 0 | 0 | 0 | 0 | 0 | 0 | 0 | 0 | 0 | 0 | 0 | 0 | 0 | 0 | 0 | 0 | 0 | 0 | 0 | 0 | 0 | 0 | 0 | 0 | 0 | 0 | 0 |  | 0 | 0 | 0 | 0 | 0 | 0 | 0 | 0 | 0 | 0 | 0 | 0 | 0 | 0 | 0 | 0 | 0 | 0 | 0 | 0 | 0 | 0 | 0 | 0 | 0 | 0 | 0 | 0 | 0 | 0 | 0 | 0 | 0 | 0 | 0 |  | 0 | 0 | 0 | 20.507 | 20.507 | 20.507 | 20.507 | 20.507 | 20.507 | 20.507 | 20.507 | 20.507 | 20.507 | 0 | 0 | 0 | 0 | 0 | 0 | 0 | 0 | 0 | 0 | 0 | 0 | 0 | 0 | 0 | 0 | 0 | 0 | 0 | 0 | 0 | 0 |  | 0 | 0 | 0 | 1761239.9988 | 1761239.9988 | 1761239.9988 | 1761239.9988 | 1761239.9988 | 1761239.9988 | 1761239.9988 | 1761239.9988 | 1761239.9988 | 1761239.9988 | 0 | 0 | 0 | 0 | 0 | 0 | 0 | 0 | 0 | 0 | 0 | 0 | 0 | 0 | 0 | 0 | 0 | 0 | 0 | 0 | 0 | 0 |  | 4655 |  | 12 | 0 | 0 | 0 | 44.206 | 1.8956 | 0 | 0.0044054 | 0 | 0 | 378.3545 | 0 | 0 | 0 | 0 | 0 | 0 | 0 | 10 | 0 |  | 55860 |  | 0 | 32585 | 0 | 0 | 32585 |  |  | 2146.0292 | 205.0696 | 0 | 0 | 17612399.9881 |  | 214.6029 | 214.6029 | 0 | 214.6029 | 20.507 | 0 | 0 | 0 | 214.6029 | 0 | 2146.0292 | 0 | 1761239.9988 |  | 205.7791 | 8.8238 | 0 | 20.507 | 0 | 0 | 1761239.9988 |  | 0 | 0 | 0 | 0 | 0 | 0 | 0 |  | 1 | 1 | 1 | 0 |  | 0 | 0 | 0 | 0 | 0 | 0 | 0 | 0 | 0 |  | 0 | 0 | 0 | 0 | 0 | 0 | 0 | 0 | 0 | 32585 | 1287.6175 |  | 0 | 0 | 0 | 0 | 0 | 0 | 0 | 0 | 0
2022_Residential_Direct Distribution Efficient Products | Residential_Direct Distribution Efficient Products_School Kits_Natural Gas_Water Heating_Single-Family/Multifamily_Low Flow Showerhead_Natural Gas DHW_0_1.75 GPM | Residential_Direct Distribution Efficient Products_School Kits_Natural Gas_Water Heating_Single-Family/Multifamily_Low Flow Showerhead_Natural Gas DHW_0_1.75 GPM_2022 |  | 42 |  | Residential | Direct Distribution Efficient Products | School Kits | Natural Gas | Water Heating | Single-Family/Multifamily | Low Flow Showerhead | Natural Gas DHW | 0 | 1.75 GPM | 2022 | RS-HWE-LFSH-V08-200101 |  |  | 5.5603 | 1.9518 | 5.5603 | 7.3859 | 0.21946 |  | 265138.4831 | 32279.181 | 265138.4831 | 371276.0904 | -123320.79 |  | 323278.4831 | 66194.181 | 323278.4831 | 429416.0904 | 34672.8751 |  | 58140 | 33915 | 58140 | 58140 | 157993.6651 |  | 0 | 0 | 0 | 34672.8751 | 257084.3021 | 0 | 26950.5416 | 0 | 2241.2569 | 2329.5073 | 0 | 124078.6651 | 271422.4253 | 58140 | 33915 | 0 | 0 |  | 0 | 0 | 0 | 0 | 0 | 0 | 0 | 0 | 0 | 0 | 0 | 0 | 0 | 0 | 0 | 0 | 0 | 0 | 0 | 0 | 0 | 0 | 0 | 0 | 0 | 0 | 0 | 0 | 0 | 0 | 0 | 0 | 0 | 0 | 0 |  | 9.184 | 9.184 | 9.184 | 9.184 | 9.184 | 9.184 | 9.184 | 9.184 | 9.184 | 9.184 | 0 | 0 | 0 | 0 | 0 | 0 | 0 | 0 | 0 | 0 | 0 | 0 | 0 | 0 | 0 | 0 | 0 | 0 | 0 | 0 | 0 | 0 | 0 | 0 | 0 |  | 9.184 | 9.184 | 9.184 | 9.184 | 9.184 | 9.184 | 9.184 | 9.184 | 9.184 | 9.184 | 0 | 0 | 0 | 0 | 0 | 0 | 0 | 0 | 0 | 0 | 0 | 0 | 0 | 0 | 0 | 0 | 0 | 0 | 0 | 0 | 0 | 0 | 0 | 0 | 0 |  | 0 | 0 | 0 | 0 | 0 | 0 | 0 | 0 | 0 | 0 | 0 | 0 | 0 | 0 | 0 | 0 | 0 | 0 | 0 | 0 | 0 | 0 | 0 | 0 | 0 | 0 | 0 | 0 | 0 | 0 | 0 | 0 | 0 | 0 | 0 |  | 9181.5473 | 9181.5473 | 9181.5473 | 9181.5473 | 9181.5473 | 9181.5473 | 9181.5473 | 9181.5473 | 9181.5473 | 9181.5473 | 0 | 0 | 0 | 0 | 0 | 0 | 0 | 0 | 0 | 0 | 0 | 0 | 0 | 0 | 0 | 0 | 0 | 0 | 0 | 0 | 0 | 0 | 0 | 0 | 0 |  | 9181.5473 | 9181.5473 | 9181.5473 | 9181.5473 | 9181.5473 | 9181.5473 | 9181.5473 | 9181.5473 | 9181.5473 | 9181.5473 | 0 | 0 | 0 | 0 | 0 | 0 | 0 | 0 | 0 | 0 | 0 | 0 | 0 | 0 | 0 | 0 | 0 | 0 | 0 | 0 | 0 | 0 | 0 | 0 | 0 |  | 0 | 0 | 0 | 0 | 0 | 0 | 0 | 0 | 0 | 0 | 0 | 0 | 0 | 0 | 0 | 0 | 0 | 0 | 0 | 0 | 0 | 0 | 0 | 0 | 0 | 0 | 0 | 0 | 0 | 0 | 0 | 0 | 0 | 0 | 0 |  | 0 | 0 | 0 | 0 | 0 | 0 | 0 | 0 | 0 | 0 | 0 | 0 | 0 | 0 | 0 | 0 | 0 | 0 | 0 | 0 | 0 | 0 | 0 | 0 | 0 | 0 | 0 | 0 | 0 | 0 | 0 | 0 | 0 | 0 | 0 |  | 1833127.3457 | 1833127.3457 | 1833127.3457 | 1833127.3457 | 1833127.3457 | 1833127.3457 | 1833127.3457 | 1833127.3457 | 1833127.3457 | 1833127.3457 | 0 | 0 | 0 | 0 | 0 | 0 | 0 | 0 | 0 | 0 | 0 | 0 | 0 | 0 | 0 | 0 | 0 | 0 | 0 | 0 | 0 | 0 | 0 | 0 | 0 |  | 4845 |  | 12 | 0 | 0 | 0 | 0 | 1.8956 | 0 | 0 | 1.8951 | 0 | 378.3545 | 0 | 0 | 0 | 0 | 0 | 0 | 0 | 10 | 0 |  | 58140 |  | 0 | 0 | 33915 | 0 | 33915 |  |  | 91.8397 | 0 | 91815.4733 | 0 | 18331273.457 |  | 9.184 | 9.184 | 0 | 9.184 | 0 | 9181.5473 | 0 | 9181.5473 | 9.184 | 9181.5473 | 91.8397 | 91815.4733 | 1833127.3457 |  | 0 | 9.184 | 0 | 0 | 9181.5473 | 0 | 1833127.3457 |  | 0 | 0 | 0 | 0 | 0 | 0 | 0 |  | 1 | 1 | 1 | 0 |  | 0 | 0 | 0 | 0 | 0 | 0 | 0 | 0 | 0 |  | 0 | 0 | 0 | 0 | 0 | 0 | 0 | 0 | 0 | 0 | 82.6557 |  | 0 | 0 | 0 | 0 | 0 | 0 | 0 | 0 | 0
2023_Residential_Direct Distribution Efficient Products | Residential_Direct Distribution Efficient Products_School Kits_Natural Gas_Water Heating_Single-Family/Multifamily_Low Flow Showerhead_Natural Gas DHW_0_1.75 GPM | Residential_Direct Distribution Efficient Products_School Kits_Natural Gas_Water Heating_Single-Family/Multifamily_Low Flow Showerhead_Natural Gas DHW_0_1.75 GPM_2023 |  | 42 |  | Residential | Direct Distribution Efficient Products | School Kits | Natural Gas | Water Heating | Single-Family/Multifamily | Low Flow Showerhead | Natural Gas DHW | 0 | 1.75 GPM | 2023 | RS-HWE-LFSH-V08-200101 |  |  | 5.5974 | 2.0152 | 5.5974 | 7.5427 | 0.21723 |  | 267290.8122 | 34431.5101 | 267290.8122 | 380394.3496 | -128643.4949 |  | 325430.8122 | 68346.5101 | 325430.8122 | 438534.3496 | 35699.9207 |  | 58140 | 33915 | 58140 | 58140 | 164343.4156 |  | 0 | 0 | 0 | 35699.9207 | 257084.3021 | 0 | 28093.0663 | 0 | 2226.3627 | 2327.1604 | 0 | 130428.4156 | 274190.934 | 58140 | 33915 | 0 | 0 |  | 0 | 0 | 0 | 0 | 0 | 0 | 0 | 0 | 0 | 0 | 0 | 0 | 0 | 0 | 0 | 0 | 0 | 0 | 0 | 0 | 0 | 0 | 0 | 0 | 0 | 0 | 0 | 0 | 0 | 0 | 0 | 0 | 0 | 0 | 0 |  | 0 | 9.184 | 9.184 | 9.184 | 9.184 | 9.184 | 9.184 | 9.184 | 9.184 | 9.184 | 9.184 | 0 | 0 | 0 | 0 | 0 | 0 | 0 | 0 | 0 | 0 | 0 | 0 | 0 | 0 | 0 | 0 | 0 | 0 | 0 | 0 | 0 | 0 | 0 | 0 |  | 0 | 9.184 | 9.184 | 9.184 | 9.184 | 9.184 | 9.184 | 9.184 | 9.184 | 9.184 | 9.184 | 0 | 0 | 0 | 0 | 0 | 0 | 0 | 0 | 0 | 0 | 0 | 0 | 0 | 0 | 0 | 0 | 0 | 0 | 0 | 0 | 0 | 0 | 0 | 0 |  | 0 | 0 | 0 | 0 | 0 | 0 | 0 | 0 | 0 | 0 | 0 | 0 | 0 | 0 | 0 | 0 | 0 | 0 | 0 | 0 | 0 | 0 | 0 | 0 | 0 | 0 | 0 | 0 | 0 | 0 | 0 | 0 | 0 | 0 | 0 |  | 0 | 9181.5473 | 9181.5473 | 9181.5473 | 9181.5473 | 9181.5473 | 9181.5473 | 9181.5473 | 9181.5473 | 9181.5473 | 9181.5473 | 0 | 0 | 0 | 0 | 0 | 0 | 0 | 0 | 0 | 0 | 0 | 0 | 0 | 0 | 0 | 0 | 0 | 0 | 0 | 0 | 0 | 0 | 0 | 0 |  | 0 | 9181.5473 | 9181.5473 | 9181.5473 | 9181.5473 | 9181.5473 | 9181.5473 | 9181.5473 | 9181.5473 | 9181.5473 | 9181.5473 | 0 | 0 | 0 | 0 | 0 | 0 | 0 | 0 | 0 | 0 | 0 | 0 | 0 | 0 | 0 | 0 | 0 | 0 | 0 | 0 | 0 | 0 | 0 | 0 |  | 0 | 0 | 0 | 0 | 0 | 0 | 0 | 0 | 0 | 0 | 0 | 0 | 0 | 0 | 0 | 0 | 0 | 0 | 0 | 0 | 0 | 0 | 0 | 0 | 0 | 0 | 0 | 0 | 0 | 0 | 0 | 0 | 0 | 0 | 0 |  | 0 | 0 | 0 | 0 | 0 | 0 | 0 | 0 | 0 | 0 | 0 | 0 | 0 | 0 | 0 | 0 | 0 | 0 | 0 | 0 | 0 | 0 | 0 | 0 | 0 | 0 | 0 | 0 | 0 | 0 | 0 | 0 | 0 | 0 | 0 |  | 0 | 1833127.3457 | 1833127.3457 | 1833127.3457 | 1833127.3457 | 1833127.3457 | 1833127.3457 | 1833127.3457 | 1833127.3457 | 1833127.3457 | 1833127.3457 | 0 | 0 | 0 | 0 | 0 | 0 | 0 | 0 | 0 | 0 | 0 | 0 | 0 | 0 | 0 | 0 | 0 | 0 | 0 | 0 | 0 | 0 | 0 | 0 |  | 4845 |  | 12 | 0 | 0 | 0 | 0 | 1.8956 | 0 | 0 | 1.8951 | 0 | 378.3545 | 0 | 0 | 0 | 0 | 0 | 0 | 0 | 10 | 0 |  | 58140 |  | 0 | 0 | 33915 | 0 | 33915 |  |  | 91.8397 | 0 | 91815.4733 | 0 | 18331273.457 |  | 9.184 | 9.184 | 0 | 9.184 | 0 | 9181.5473 | 0 | 9181.5473 | 9.184 | 9181.5473 | 91.8397 | 91815.4733 | 1833127.3457 |  | 0 | 9.184 | 0 | 0 | 9181.5473 | 0 | 1833127.3457 |  | 0 | 0 | 0 | 0 | 0 | 0 | 0 |  | 1 | 1 | 1 | 0 |  | 0 | 0 | 0 | 0 | 0 | 0 | 0 | 0 | 0 |  | 0 | 0 | 0 | 0 | 0 | 0 | 0 | 0 | 0 | 0 | 73.4717 |  | 0 | 0 | 0 | 0 | 0 | 0 | 0 | 0 | 0
2024_Residential_Direct Distribution Efficient Products | Residential_Direct Distribution Efficient Products_School Kits_Natural Gas_Water Heating_Single-Family/Multifamily_Low Flow Showerhead_Natural Gas DHW_0_1.75 GPM | Residential_Direct Distribution Efficient Products_School Kits_Natural Gas_Water Heating_Single-Family/Multifamily_Low Flow Showerhead_Natural Gas DHW_0_1.75 GPM_2024 |  | 42 |  | Residential | Direct Distribution Efficient Products | School Kits | Natural Gas | Water Heating | Single-Family/Multifamily | Low Flow Showerhead | Natural Gas DHW | 0 | 1.75 GPM | 2024 | RS-HWE-LFSH-V08-200101 |  |  | 5.6355 | 2.0805 | 5.6355 | 7.7046 | 0.21511 |  | 269505.8484 | 36646.5463 | 269505.8484 | 389804.9382 | -134183.1531 |  | 327645.8484 | 70561.5463 | 327645.8484 | 447944.9382 | 36774.1035 |  | 58140 | 33915 | 58140 | 58140 | 170957.2566 |  | 0 | 0 | 0 | 36774.1035 | 257084.3021 | 0 | 29235.5911 | 0 | 2228.0341 | 2323.8175 | 0 | 137042.2566 | 276987.6816 | 58140 | 33915 | 0 | 0 |  | 0 | 0 | 0 | 0 | 0 | 0 | 0 | 0 | 0 | 0 | 0 | 0 | 0 | 0 | 0 | 0 | 0 | 0 | 0 | 0 | 0 | 0 | 0 | 0 | 0 | 0 | 0 | 0 | 0 | 0 | 0 | 0 | 0 | 0 | 0 |  | 0 | 0 | 9.184 | 9.184 | 9.184 | 9.184 | 9.184 | 9.184 | 9.184 | 9.184 | 9.184 | 9.184 | 0 | 0 | 0 | 0 | 0 | 0 | 0 | 0 | 0 | 0 | 0 | 0 | 0 | 0 | 0 | 0 | 0 | 0 | 0 | 0 | 0 | 0 | 0 |  | 0 | 0 | 9.184 | 9.184 | 9.184 | 9.184 | 9.184 | 9.184 | 9.184 | 9.184 | 9.184 | 9.184 | 0 | 0 | 0 | 0 | 0 | 0 | 0 | 0 | 0 | 0 | 0 | 0 | 0 | 0 | 0 | 0 | 0 | 0 | 0 | 0 | 0 | 0 | 0 |  | 0 | 0 | 0 | 0 | 0 | 0 | 0 | 0 | 0 | 0 | 0 | 0 | 0 | 0 | 0 | 0 | 0 | 0 | 0 | 0 | 0 | 0 | 0 | 0 | 0 | 0 | 0 | 0 | 0 | 0 | 0 | 0 | 0 | 0 | 0 |  | 0 | 0 | 9181.5473 | 9181.5473 | 9181.5473 | 9181.5473 | 9181.5473 | 9181.5473 | 9181.5473 | 9181.5473 | 9181.5473 | 9181.5473 | 0 | 0 | 0 | 0 | 0 | 0 | 0 | 0 | 0 | 0 | 0 | 0 | 0 | 0 | 0 | 0 | 0 | 0 | 0 | 0 | 0 | 0 | 0 |  | 0 | 0 | 9181.5473 | 9181.5473 | 9181.5473 | 9181.5473 | 9181.5473 | 9181.5473 | 9181.5473 | 9181.5473 | 9181.5473 | 9181.5473 | 0 | 0 | 0 | 0 | 0 | 0 | 0 | 0 | 0 | 0 | 0 | 0 | 0 | 0 | 0 | 0 | 0 | 0 | 0 | 0 | 0 | 0 | 0 |  | 0 | 0 | 0 | 0 | 0 | 0 | 0 | 0 | 0 | 0 | 0 | 0 | 0 | 0 | 0 | 0 | 0 | 0 | 0 | 0 | 0 | 0 | 0 | 0 | 0 | 0 | 0 | 0 | 0 | 0 | 0 | 0 | 0 | 0 | 0 |  | 0 | 0 | 0 | 0 | 0 | 0 | 0 | 0 | 0 | 0 | 0 | 0 | 0 | 0 | 0 | 0 | 0 | 0 | 0 | 0 | 0 | 0 | 0 | 0 | 0 | 0 | 0 | 0 | 0 | 0 | 0 | 0 | 0 | 0 | 0 |  | 0 | 0 | 1833127.3457 | 1833127.3457 | 1833127.3457 | 1833127.3457 | 1833127.3457 | 1833127.3457 | 1833127.3457 | 1833127.3457 | 1833127.3457 | 1833127.3457 | 0 | 0 | 0 | 0 | 0 | 0 | 0 | 0 | 0 | 0 | 0 | 0 | 0 | 0 | 0 | 0 | 0 | 0 | 0 | 0 | 0 | 0 | 0 |  | 4845 |  | 12 | 0 | 0 | 0 | 0 | 1.8956 | 0 | 0 | 1.8951 | 0 | 378.3545 | 0 | 0 | 0 | 0 | 0 | 0 | 0 | 10 | 0 |  | 58140 |  | 0 | 0 | 33915 | 0 | 33915 |  |  | 91.8397 | 0 | 91815.4733 | 0 | 18331273.457 |  | 9.184 | 9.184 | 0 | 9.184 | 0 | 9181.5473 | 0 | 9181.5473 | 9.184 | 9181.5473 | 91.8397 | 91815.4733 | 1833127.3457 |  | 0 | 9.184 | 0 | 0 | 9181.5473 | 0 | 1833127.3457 |  | 0 | 0 | 0 | 0 | 0 | 0 | 0 |  | 1 | 1 | 1 | 0 |  | 0 | 0 | 0 | 0 | 0 | 0 | 0 | 0 | 0 |  | 0 | 0 | 0 | 0 | 0 | 0 | 0 | 0 | 0 | 0 | 64.2878 |  | 0 | 0 | 0 | 0 | 0 | 0 | 0 | 0 | 0
2025_Residential_Direct Distribution Efficient Products | Residential_Direct Distribution Efficient Products_School Kits_Natural Gas_Water Heating_Single-Family/Multifamily_Low Flow Showerhead_Natural Gas DHW_0_1.75 GPM | Residential_Direct Distribution Efficient Products_School Kits_Natural Gas_Water Heating_Single-Family/Multifamily_Low Flow Showerhead_Natural Gas DHW_0_1.75 GPM_2025 |  | 42 |  | Residential | Direct Distribution Efficient Products | School Kits | Natural Gas | Water Heating | Single-Family/Multifamily | Low Flow Showerhead | Natural Gas DHW | 0 | 1.75 GPM | 2025 | RS-HWE-LFSH-V08-200101 |  |  | 5.6733 | 2.1455 | 5.6733 | 7.8674 | 0.21304 |  | 271707.6627 | 38848.3606 | 271707.6627 | 399270.3784 | -139762.3182 |  | 329847.6627 | 72763.3606 | 329847.6627 | 457410.3784 | 37835.1043 |  | 58140 | 33915 | 58140 | 58140 | 177597.4225 |  | 0 | 0 | 0 | 37835.1043 | 257084.3021 | 0 | 30378.1159 | 0 | 2229.7453 | 2320.3951 | 0 | 143682.4225 | 279812.9559 | 58140 | 33915 | 0 | 0 |  | 0 | 0 | 0 | 0 | 0 | 0 | 0 | 0 | 0 | 0 | 0 | 0 | 0 | 0 | 0 | 0 | 0 | 0 | 0 | 0 | 0 | 0 | 0 | 0 | 0 | 0 | 0 | 0 | 0 | 0 | 0 | 0 | 0 | 0 | 0 |  | 0 | 0 | 0 | 9.184 | 9.184 | 9.184 | 9.184 | 9.184 | 9.184 | 9.184 | 9.184 | 9.184 | 9.184 | 0 | 0 | 0 | 0 | 0 | 0 | 0 | 0 | 0 | 0 | 0 | 0 | 0 | 0 | 0 | 0 | 0 | 0 | 0 | 0 | 0 | 0 |  | 0 | 0 | 0 | 9.184 | 9.184 | 9.184 | 9.184 | 9.184 | 9.184 | 9.184 | 9.184 | 9.184 | 9.184 | 0 | 0 | 0 | 0 | 0 | 0 | 0 | 0 | 0 | 0 | 0 | 0 | 0 | 0 | 0 | 0 | 0 | 0 | 0 | 0 | 0 | 0 |  | 0 | 0 | 0 | 0 | 0 | 0 | 0 | 0 | 0 | 0 | 0 | 0 | 0 | 0 | 0 | 0 | 0 | 0 | 0 | 0 | 0 | 0 | 0 | 0 | 0 | 0 | 0 | 0 | 0 | 0 | 0 | 0 | 0 | 0 | 0 |  | 0 | 0 | 0 | 9181.5473 | 9181.5473 | 9181.5473 | 9181.5473 | 9181.5473 | 9181.5473 | 9181.5473 | 9181.5473 | 9181.5473 | 9181.5473 | 0 | 0 | 0 | 0 | 0 | 0 | 0 | 0 | 0 | 0 | 0 | 0 | 0 | 0 | 0 | 0 | 0 | 0 | 0 | 0 | 0 | 0 |  | 0 | 0 | 0 | 9181.5473 | 9181.5473 | 9181.5473 | 9181.5473 | 9181.5473 | 9181.5473 | 9181.5473 | 9181.5473 | 9181.5473 | 9181.5473 | 0 | 0 | 0 | 0 | 0 | 0 | 0 | 0 | 0 | 0 | 0 | 0 | 0 | 0 | 0 | 0 | 0 | 0 | 0 | 0 | 0 | 0 |  | 0 | 0 | 0 | 0 | 0 | 0 | 0 | 0 | 0 | 0 | 0 | 0 | 0 | 0 | 0 | 0 | 0 | 0 | 0 | 0 | 0 | 0 | 0 | 0 | 0 | 0 | 0 | 0 | 0 | 0 | 0 | 0 | 0 | 0 | 0 |  | 0 | 0 | 0 | 0 | 0 | 0 | 0 | 0 | 0 | 0 | 0 | 0 | 0 | 0 | 0 | 0 | 0 | 0 | 0 | 0 | 0 | 0 | 0 | 0 | 0 | 0 | 0 | 0 | 0 | 0 | 0 | 0 | 0 | 0 | 0 |  | 0 | 0 | 0 | 1833127.3457 | 1833127.3457 | 1833127.3457 | 1833127.3457 | 1833127.3457 | 1833127.3457 | 1833127.3457 | 1833127.3457 | 1833127.3457 | 1833127.3457 | 0 | 0 | 0 | 0 | 0 | 0 | 0 | 0 | 0 | 0 | 0 | 0 | 0 | 0 | 0 | 0 | 0 | 0 | 0 | 0 | 0 | 0 |  | 4845 |  | 12 | 0 | 0 | 0 | 0 | 1.8956 | 0 | 0 | 1.8951 | 0 | 378.3545 | 0 | 0 | 0 | 0 | 0 | 0 | 0 | 10 | 0 |  | 58140 |  | 0 | 0 | 33915 | 0 | 33915 |  |  | 91.8397 | 0 | 91815.4733 | 0 | 18331273.457 |  | 9.184 | 9.184 | 0 | 9.184 | 0 | 9181.5473 | 0 | 9181.5473 | 9.184 | 9181.5473 | 91.8397 | 91815.4733 | 1833127.3457 |  | 0 | 9.184 | 0 | 0 | 9181.5473 | 0 | 1833127.3457 |  | 0 | 0 | 0 | 0 | 0 | 0 | 0 |  | 1 | 1 | 1 | 0 |  | 0 | 0 | 0 | 0 | 0 | 0 | 0 | 0 | 0 |  | 0 | 0 | 0 | 0 | 0 | 0 | 0 | 0 | 0 | 0 | 55.1038 |  | 0 | 0 | 0 | 0 | 0 | 0 | 0 | 0 | 0
2022_Residential_Direct Distribution Efficient Products | Residential_Direct Distribution Efficient Products_School Kits_Electric_Water Heating_Single-Family/Multifamily_Water Heater Temperature Setback_Electric DHW_0_0 | Residential_Direct Distribution Efficient Products_School Kits_Electric_Water Heating_Single-Family/Multifamily_Water Heater Temperature Setback_Electric DHW_0_0_2022 |  | 43 |  | Residential | Direct Distribution Efficient Products | School Kits | Electric | Water Heating | Single-Family/Multifamily | Water Heater Temperature Setback | Electric DHW | 0 | 0 | 2022 | RS-HWE-TMPS-V08-210101 |  |  | 0.2966 | 0.95678 | 0.2966 | 0.99447 | 0.17858 |  | -16371.6235 | -311.8735 | -16371.6235 | -128.8258 | -19012.7885 |  | 6903.3765 | 6903.3765 | 6903.3765 | 23146.1742 | 4133.3857 |  | 23275 | 7215.25 | 23275 | 23275 | 23146.1742 |  | 2817.626 | 1084.1248 | 231.6348 | 0 | 0 | 2135.6694 | 0 | 634.3215 | 0 | 0 | 15930.9242 | 0 | 0 | 23275 | 7215.25 | 0 | 0 |  | 49.3588 | 49.3588 | 0 | 0 | 0 | 0 | 0 | 0 | 0 | 0 | 0 | 0 | 0 | 0 | 0 | 0 | 0 | 0 | 0 | 0 | 0 | 0 | 0 | 0 | 0 | 0 | 0 | 0 | 0 | 0 | 0 | 0 | 0 | 0 | 0 |  | 49.3588 | 49.3588 | 0 | 0 | 0 | 0 | 0 | 0 | 0 | 0 | 0 | 0 | 0 | 0 | 0 | 0 | 0 | 0 | 0 | 0 | 0 | 0 | 0 | 0 | 0 | 0 | 0 | 0 | 0 | 0 | 0 | 0 | 0 | 0 | 0 |  | 0 | 0 | 0 | 0 | 0 | 0 | 0 | 0 | 0 | 0 | 0 | 0 | 0 | 0 | 0 | 0 | 0 | 0 | 0 | 0 | 0 | 0 | 0 | 0 | 0 | 0 | 0 | 0 | 0 | 0 | 0 | 0 | 0 | 0 | 0 |  | 0 | 0 | 0 | 0 | 0 | 0 | 0 | 0 | 0 | 0 | 0 | 0 | 0 | 0 | 0 | 0 | 0 | 0 | 0 | 0 | 0 | 0 | 0 | 0 | 0 | 0 | 0 | 0 | 0 | 0 | 0 | 0 | 0 | 0 | 0 |  | 0 | 0 | 0 | 0 | 0 | 0 | 0 | 0 | 0 | 0 | 0 | 0 | 0 | 0 | 0 | 0 | 0 | 0 | 0 | 0 | 0 | 0 | 0 | 0 | 0 | 0 | 0 | 0 | 0 | 0 | 0 | 0 | 0 | 0 | 0 |  | 0 | 0 | 0 | 0 | 0 | 0 | 0 | 0 | 0 | 0 | 0 | 0 | 0 | 0 | 0 | 0 | 0 | 0 | 0 | 0 | 0 | 0 | 0 | 0 | 0 | 0 | 0 | 0 | 0 | 0 | 0 | 0 | 0 | 0 | 0 |  | 0 | 0 | 0 | 0 | 0 | 0 | 0 | 0 | 0 | 0 | 0 | 0 | 0 | 0 | 0 | 0 | 0 | 0 | 0 | 0 | 0 | 0 | 0 | 0 | 0 | 0 | 0 | 0 | 0 | 0 | 0 | 0 | 0 | 0 | 0 |  | 5.6307 | 5.6307 | 0 | 0 | 0 | 0 | 0 | 0 | 0 | 0 | 0 | 0 | 0 | 0 | 0 | 0 | 0 | 0 | 0 | 0 | 0 | 0 | 0 | 0 | 0 | 0 | 0 | 0 | 0 | 0 | 0 | 0 | 0 | 0 | 0 |  | 0 | 0 | 0 | 0 | 0 | 0 | 0 | 0 | 0 | 0 | 0 | 0 | 0 | 0 | 0 | 0 | 0 | 0 | 0 | 0 | 0 | 0 | 0 | 0 | 0 | 0 | 0 | 0 | 0 | 0 | 0 | 0 | 0 | 0 | 0 |  | 4655 |  | 5 | 0 | 0 | 0 | 10.6034 | 0 | 0 | 0.0012096 | 0 | 0 | 0 | 0 | 0 | 0 | 0 | 0 | 0 | 0 | 2 | 0 |  | 23275 |  | 0 | 7215.25 | 0 | 0 | 7215.25 |  |  | 98.7177 | 11.2614 | 0 | 0 | 0 |  | 49.3588 | 49.3588 | 0 | 49.3588 | 5.6307 | 0 | 0 | 0 | 49.3588 | 0 | 98.7177 | 0 | 0 |  | 49.3588 | 0 | 0 | 5.6307 | 0 | 0 | 0 |  | 0 | 0 | 0 | 0 | 0 | 0 | 0 |  | 1 | 1 | 1 | 0 |  | 0 | 0 | 49.3588 | 0 | 0 | 0 | 0 | 0 | 0 |  | 0 | 0 | 13226.3651 | 0 | 0 | 0 | 0 | 0 | 0 | 20441.6151 | 98.7177 |  | 0 | 0 | 0 | 0 | 0 | 0 | 0 | 0 | 0
2023_Residential_Direct Distribution Efficient Products | Residential_Direct Distribution Efficient Products_School Kits_Electric_Water Heating_Single-Family/Multifamily_Water Heater Temperature Setback_Electric DHW_0_0 | Residential_Direct Distribution Efficient Products_School Kits_Electric_Water Heating_Single-Family/Multifamily_Water Heater Temperature Setback_Electric DHW_0_0_2023 |  | 43 |  | Residential | Direct Distribution Efficient Products | School Kits | Electric | Water Heating | Single-Family/Multifamily | Water Heater Temperature Setback | Electric DHW | 0 | 0 | 2023 | RS-HWE-TMPS-V08-210101 |  |  | 0.3125 | 1.0081 | 0.3125 | 1.0295 | 0.18445 |  | -16001.5991 | 58.1509 | -16001.5991 | 687.4387 | -19542.6833 |  | 7273.4009 | 7273.4009 | 7273.4009 | 23962.4387 | 4419.7554 |  | 23275 | 7215.25 | 23275 | 23275 | 23962.4387 |  | 2865.0713 | 1319.1489 | 235.5352 | 0 | 0 | 2243.6592 | 0 | 609.9863 | 0 | 0 | 16747.1887 | 0 | 0 | 23275 | 7215.25 | 0 | 0 |  | 0 | 49.3588 | 49.3588 | 0 | 0 | 0 | 0 | 0 | 0 | 0 | 0 | 0 | 0 | 0 | 0 | 0 | 0 | 0 | 0 | 0 | 0 | 0 | 0 | 0 | 0 | 0 | 0 | 0 | 0 | 0 | 0 | 0 | 0 | 0 | 0 |  | 0 | 49.3588 | 49.3588 | 0 | 0 | 0 | 0 | 0 | 0 | 0 | 0 | 0 | 0 | 0 | 0 | 0 | 0 | 0 | 0 | 0 | 0 | 0 | 0 | 0 | 0 | 0 | 0 | 0 | 0 | 0 | 0 | 0 | 0 | 0 | 0 |  | 0 | 0 | 0 | 0 | 0 | 0 | 0 | 0 | 0 | 0 | 0 | 0 | 0 | 0 | 0 | 0 | 0 | 0 | 0 | 0 | 0 | 0 | 0 | 0 | 0 | 0 | 0 | 0 | 0 | 0 | 0 | 0 | 0 | 0 | 0 |  | 0 | 0 | 0 | 0 | 0 | 0 | 0 | 0 | 0 | 0 | 0 | 0 | 0 | 0 | 0 | 0 | 0 | 0 | 0 | 0 | 0 | 0 | 0 | 0 | 0 | 0 | 0 | 0 | 0 | 0 | 0 | 0 | 0 | 0 | 0 |  | 0 | 0 | 0 | 0 | 0 | 0 | 0 | 0 | 0 | 0 | 0 | 0 | 0 | 0 | 0 | 0 | 0 | 0 | 0 | 0 | 0 | 0 | 0 | 0 | 0 | 0 | 0 | 0 | 0 | 0 | 0 | 0 | 0 | 0 | 0 |  | 0 | 0 | 0 | 0 | 0 | 0 | 0 | 0 | 0 | 0 | 0 | 0 | 0 | 0 | 0 | 0 | 0 | 0 | 0 | 0 | 0 | 0 | 0 | 0 | 0 | 0 | 0 | 0 | 0 | 0 | 0 | 0 | 0 | 0 | 0 |  | 0 | 0 | 0 | 0 | 0 | 0 | 0 | 0 | 0 | 0 | 0 | 0 | 0 | 0 | 0 | 0 | 0 | 0 | 0 | 0 | 0 | 0 | 0 | 0 | 0 | 0 | 0 | 0 | 0 | 0 | 0 | 0 | 0 | 0 | 0 |  | 0 | 5.6307 | 5.6307 | 0 | 0 | 0 | 0 | 0 | 0 | 0 | 0 | 0 | 0 | 0 | 0 | 0 | 0 | 0 | 0 | 0 | 0 | 0 | 0 | 0 | 0 | 0 | 0 | 0 | 0 | 0 | 0 | 0 | 0 | 0 | 0 |  | 0 | 0 | 0 | 0 | 0 | 0 | 0 | 0 | 0 | 0 | 0 | 0 | 0 | 0 | 0 | 0 | 0 | 0 | 0 | 0 | 0 | 0 | 0 | 0 | 0 | 0 | 0 | 0 | 0 | 0 | 0 | 0 | 0 | 0 | 0 |  | 4655 |  | 5 | 0 | 0 | 0 | 10.6034 | 0 | 0 | 0.0012096 | 0 | 0 | 0 | 0 | 0 | 0 | 0 | 0 | 0 | 0 | 2 | 0 |  | 23275 |  | 0 | 7215.25 | 0 | 0 | 7215.25 |  |  | 98.7177 | 11.2614 | 0 | 0 | 0 |  | 49.3588 | 49.3588 | 0 | 49.3588 | 5.6307 | 0 | 0 | 0 | 49.3588 | 0 | 98.7177 | 0 | 0 |  | 49.3588 | 0 | 0 | 5.6307 | 0 | 0 | 0 |  | 0 | 0 | 0 | 0 | 0 | 0 | 0 |  | 1 | 1 | 1 | 0 |  | 0 | 0 | 0 | 49.3588 | 0 | 0 | 0 | 0 | 0 |  | 0 | 0 | 0 | 13478.9886 | 0 | 0 | 0 | 0 | 0 | 20694.2386 | 98.7177 |  | 0 | 0 | 0 | 0 | 0 | 0 | 0 | 0 | 0
2024_Residential_Direct Distribution Efficient Products | Residential_Direct Distribution Efficient Products_School Kits_Electric_Water Heating_Single-Family/Multifamily_Water Heater Temperature Setback_Electric DHW_0_0 | Residential_Direct Distribution Efficient Products_School Kits_Electric_Water Heating_Single-Family/Multifamily_Water Heater Temperature Setback_Electric DHW_0_0_2024 |  | 43 |  | Residential | Direct Distribution Efficient Products | School Kits | Electric | Water Heating | Single-Family/Multifamily | Water Heater Temperature Setback | Electric DHW | 0 | 0 | 2024 | RS-HWE-TMPS-V08-210101 |  |  | 0.32066 | 1.0344 | 0.32066 | 1.0644 | 0.1829 |  | -15811.7103 | 248.0397 | -15811.7103 | 1498.2952 | -20242.3698 |  | 7463.2897 | 7463.2897 | 7463.2897 | 24773.2952 | 4530.9254 |  | 23275 | 7215.25 | 23275 | 23275 | 24773.2952 |  | 2937.1363 | 1352.3294 | 241.4597 | 0 | 0 | 2351.6491 | 0 | 580.7152 | 0 | 0 | 17558.0452 | 0 | 0 | 23275 | 7215.25 | 0 | 0 |  | 0 | 0 | 49.3588 | 49.3588 | 0 | 0 | 0 | 0 | 0 | 0 | 0 | 0 | 0 | 0 | 0 | 0 | 0 | 0 | 0 | 0 | 0 | 0 | 0 | 0 | 0 | 0 | 0 | 0 | 0 | 0 | 0 | 0 | 0 | 0 | 0 |  | 0 | 0 | 49.3588 | 49.3588 | 0 | 0 | 0 | 0 | 0 | 0 | 0 | 0 | 0 | 0 | 0 | 0 | 0 | 0 | 0 | 0 | 0 | 0 | 0 | 0 | 0 | 0 | 0 | 0 | 0 | 0 | 0 | 0 | 0 | 0 | 0 |  | 0 | 0 | 0 | 0 | 0 | 0 | 0 | 0 | 0 | 0 | 0 | 0 | 0 | 0 | 0 | 0 | 0 | 0 | 0 | 0 | 0 | 0 | 0 | 0 | 0 | 0 | 0 | 0 | 0 | 0 | 0 | 0 | 0 | 0 | 0 |  | 0 | 0 | 0 | 0 | 0 | 0 | 0 | 0 | 0 | 0 | 0 | 0 | 0 | 0 | 0 | 0 | 0 | 0 | 0 | 0 | 0 | 0 | 0 | 0 | 0 | 0 | 0 | 0 | 0 | 0 | 0 | 0 | 0 | 0 | 0 |  | 0 | 0 | 0 | 0 | 0 | 0 | 0 | 0 | 0 | 0 | 0 | 0 | 0 | 0 | 0 | 0 | 0 | 0 | 0 | 0 | 0 | 0 | 0 | 0 | 0 | 0 | 0 | 0 | 0 | 0 | 0 | 0 | 0 | 0 | 0 |  | 0 | 0 | 0 | 0 | 0 | 0 | 0 | 0 | 0 | 0 | 0 | 0 | 0 | 0 | 0 | 0 | 0 | 0 | 0 | 0 | 0 | 0 | 0 | 0 | 0 | 0 | 0 | 0 | 0 | 0 | 0 | 0 | 0 | 0 | 0 |  | 0 | 0 | 0 | 0 | 0 | 0 | 0 | 0 | 0 | 0 | 0 | 0 | 0 | 0 | 0 | 0 | 0 | 0 | 0 | 0 | 0 | 0 | 0 | 0 | 0 | 0 | 0 | 0 | 0 | 0 | 0 | 0 | 0 | 0 | 0 |  | 0 | 0 | 5.6307 | 5.6307 | 0 | 0 | 0 | 0 | 0 | 0 | 0 | 0 | 0 | 0 | 0 | 0 | 0 | 0 | 0 | 0 | 0 | 0 | 0 | 0 | 0 | 0 | 0 | 0 | 0 | 0 | 0 | 0 | 0 | 0 | 0 |  | 0 | 0 | 0 | 0 | 0 | 0 | 0 | 0 | 0 | 0 | 0 | 0 | 0 | 0 | 0 | 0 | 0 | 0 | 0 | 0 | 0 | 0 | 0 | 0 | 0 | 0 | 0 | 0 | 0 | 0 | 0 | 0 | 0 | 0 | 0 |  | 4655 |  | 5 | 0 | 0 | 0 | 10.6034 | 0 | 0 | 0.0012096 | 0 | 0 | 0 | 0 | 0 | 0 | 0 | 0 | 0 | 0 | 2 | 0 |  | 23275 |  | 0 | 7215.25 | 0 | 0 | 7215.25 |  |  | 98.7177 | 11.2614 | 0 | 0 | 0 |  | 49.3588 | 49.3588 | 0 | 49.3588 | 5.6307 | 0 | 0 | 0 | 49.3588 | 0 | 98.7177 | 0 | 0 |  | 49.3588 | 0 | 0 | 5.6307 | 0 | 0 | 0 |  | 0 | 0 | 0 | 0 | 0 | 0 | 0 |  | 1 | 1 | 1 | 0 |  | 0 | 0 | 0 | 0 | 49.3588 | 0 | 0 | 0 | 0 |  | 0 | 0 | 0 | 0 | 13736.4373 | 0 | 0 | 0 | 0 | 20951.6873 | 98.7177 |  | 0 | 0 | 0 | 0 | 0 | 0 | 0 | 0 | 0
2025_Residential_Direct Distribution Efficient Products | Residential_Direct Distribution Efficient Products_School Kits_Electric_Water Heating_Single-Family/Multifamily_Water Heater Temperature Setback_Electric DHW_0_0 | Residential_Direct Distribution Efficient Products_School Kits_Electric_Water Heating_Single-Family/Multifamily_Water Heater Temperature Setback_Electric DHW_0_0_2025 |  | 43 |  | Residential | Direct Distribution Efficient Products | School Kits | Electric | Water Heating | Single-Family/Multifamily | Water Heater Temperature Setback | Electric DHW | 0 | 0 | 2025 | RS-HWE-TMPS-V08-210101 |  |  | 0.329 | 1.0613 | 0.329 | 1.0992 | 0.1818 |  | -15617.6151 | 442.1349 | -15617.6151 | 2309.1517 | -20933.0287 |  | 7657.3849 | 7657.3849 | 7657.3849 | 25584.1517 | 4651.123 |  | 23275 | 7215.25 | 23275 | 23275 | 25584.1517 |  | 3015.0535 | 1388.2044 | 247.8652 | 0 | 0 | 2459.6389 | 0 | 546.623 | 0 | 0 | 18368.9017 | 0 | 0 | 23275 | 7215.25 | 0 | 0 |  | 0 | 0 | 0 | 49.3588 | 49.3588 | 0 | 0 | 0 | 0 | 0 | 0 | 0 | 0 | 0 | 0 | 0 | 0 | 0 | 0 | 0 | 0 | 0 | 0 | 0 | 0 | 0 | 0 | 0 | 0 | 0 | 0 | 0 | 0 | 0 | 0 |  | 0 | 0 | 0 | 49.3588 | 49.3588 | 0 | 0 | 0 | 0 | 0 | 0 | 0 | 0 | 0 | 0 | 0 | 0 | 0 | 0 | 0 | 0 | 0 | 0 | 0 | 0 | 0 | 0 | 0 | 0 | 0 | 0 | 0 | 0 | 0 | 0 |  | 0 | 0 | 0 | 0 | 0 | 0 | 0 | 0 | 0 | 0 | 0 | 0 | 0 | 0 | 0 | 0 | 0 | 0 | 0 | 0 | 0 | 0 | 0 | 0 | 0 | 0 | 0 | 0 | 0 | 0 | 0 | 0 | 0 | 0 | 0 |  | 0 | 0 | 0 | 0 | 0 | 0 | 0 | 0 | 0 | 0 | 0 | 0 | 0 | 0 | 0 | 0 | 0 | 0 | 0 | 0 | 0 | 0 | 0 | 0 | 0 | 0 | 0 | 0 | 0 | 0 | 0 | 0 | 0 | 0 | 0 |  | 0 | 0 | 0 | 0 | 0 | 0 | 0 | 0 | 0 | 0 | 0 | 0 | 0 | 0 | 0 | 0 | 0 | 0 | 0 | 0 | 0 | 0 | 0 | 0 | 0 | 0 | 0 | 0 | 0 | 0 | 0 | 0 | 0 | 0 | 0 |  | 0 | 0 | 0 | 0 | 0 | 0 | 0 | 0 | 0 | 0 | 0 | 0 | 0 | 0 | 0 | 0 | 0 | 0 | 0 | 0 | 0 | 0 | 0 | 0 | 0 | 0 | 0 | 0 | 0 | 0 | 0 | 0 | 0 | 0 | 0 |  | 0 | 0 | 0 | 0 | 0 | 0 | 0 | 0 | 0 | 0 | 0 | 0 | 0 | 0 | 0 | 0 | 0 | 0 | 0 | 0 | 0 | 0 | 0 | 0 | 0 | 0 | 0 | 0 | 0 | 0 | 0 | 0 | 0 | 0 | 0 |  | 0 | 0 | 0 | 5.6307 | 5.6307 | 0 | 0 | 0 | 0 | 0 | 0 | 0 | 0 | 0 | 0 | 0 | 0 | 0 | 0 | 0 | 0 | 0 | 0 | 0 | 0 | 0 | 0 | 0 | 0 | 0 | 0 | 0 | 0 | 0 | 0 |  | 0 | 0 | 0 | 0 | 0 | 0 | 0 | 0 | 0 | 0 | 0 | 0 | 0 | 0 | 0 | 0 | 0 | 0 | 0 | 0 | 0 | 0 | 0 | 0 | 0 | 0 | 0 | 0 | 0 | 0 | 0 | 0 | 0 | 0 | 0 |  | 4655 |  | 5 | 0 | 0 | 0 | 10.6034 | 0 | 0 | 0.0012096 | 0 | 0 | 0 | 0 | 0 | 0 | 0 | 0 | 0 | 0 | 2 | 0 |  | 23275 |  | 0 | 7215.25 | 0 | 0 | 7215.25 |  |  | 98.7177 | 11.2614 | 0 | 0 | 0 |  | 49.3588 | 49.3588 | 0 | 49.3588 | 5.6307 | 0 | 0 | 0 | 49.3588 | 0 | 98.7177 | 0 | 0 |  | 49.3588 | 0 | 0 | 5.6307 | 0 | 0 | 0 |  | 0 | 0 | 0 | 0 | 0 | 0 | 0 |  | 1 | 1 | 1 | 0 |  | 0 | 0 | 0 | 0 | 0 | 49.3588 | 0 | 0 | 0 |  | 0 | 0 | 0 | 0 | 0 | 13998.8033 | 0 | 0 | 0 | 21214.0533 | 98.7177 |  | 0 | 0 | 0 | 0 | 0 | 0 | 0 | 0 | 0
2022_Residential_Direct Distribution Efficient Products | Residential_Direct Distribution Efficient Products_School Kits_Natural Gas_Water Heating_Single-Family/Multifamily_Water Heater Temperature Setback_Natural Gas DHW_0_0 | Residential_Direct Distribution Efficient Products_School Kits_Natural Gas_Water Heating_Single-Family/Multifamily_Water Heater Temperature Setback_Natural Gas DHW_0_0_2022 |  | 44 |  | Residential | Direct Distribution Efficient Products | School Kits | Natural Gas | Water Heating | Single-Family/Multifamily | Water Heater Temperature Setback | Natural Gas DHW | 0 | 0 | 2022 | RS-HWE-TMPS-V08-210101 |  |  | 0.12319 | 0.3974 | 0.12319 | 0.5303 | 0.12085 |  | -21240.6187 | -4525.3687 | -21240.6187 | -11378.5704 | -11293.9232 |  | 2984.3813 | 2984.3813 | 2984.3813 | 12846.4296 | 1552.5064 |  | 24225 | 7509.75 | 24225 | 24225 | 12846.4296 |  | 0 | 0 | 0 | 1552.5064 | 0 | 0 | 1188.2567 | 0 | 120.6362 | 122.982 | 0 | 5336.6796 | 0 | 24225 | 7509.75 | 0 | 0 |  | 0 | 0 | 0 | 0 | 0 | 0 | 0 | 0 | 0 | 0 | 0 | 0 | 0 | 0 | 0 | 0 | 0 | 0 | 0 | 0 | 0 | 0 | 0 | 0 | 0 | 0 | 0 | 0 | 0 | 0 | 0 | 0 | 0 | 0 | 0 |  | 0 | 0 | 0 | 0 | 0 | 0 | 0 | 0 | 0 | 0 | 0 | 0 | 0 | 0 | 0 | 0 | 0 | 0 | 0 | 0 | 0 | 0 | 0 | 0 | 0 | 0 | 0 | 0 | 0 | 0 | 0 | 0 | 0 | 0 | 0 |  | 0 | 0 | 0 | 0 | 0 | 0 | 0 | 0 | 0 | 0 | 0 | 0 | 0 | 0 | 0 | 0 | 0 | 0 | 0 | 0 | 0 | 0 | 0 | 0 | 0 | 0 | 0 | 0 | 0 | 0 | 0 | 0 | 0 | 0 | 0 |  | 0 | 0 | 0 | 0 | 0 | 0 | 0 | 0 | 0 | 0 | 0 | 0 | 0 | 0 | 0 | 0 | 0 | 0 | 0 | 0 | 0 | 0 | 0 | 0 | 0 | 0 | 0 | 0 | 0 | 0 | 0 | 0 | 0 | 0 | 0 |  | 2202.3159 | 2202.3159 | 0 | 0 | 0 | 0 | 0 | 0 | 0 | 0 | 0 | 0 | 0 | 0 | 0 | 0 | 0 | 0 | 0 | 0 | 0 | 0 | 0 | 0 | 0 | 0 | 0 | 0 | 0 | 0 | 0 | 0 | 0 | 0 | 0 |  | 2202.3159 | 2202.3159 | 0 | 0 | 0 | 0 | 0 | 0 | 0 | 0 | 0 | 0 | 0 | 0 | 0 | 0 | 0 | 0 | 0 | 0 | 0 | 0 | 0 | 0 | 0 | 0 | 0 | 0 | 0 | 0 | 0 | 0 | 0 | 0 | 0 |  | 0 | 0 | 0 | 0 | 0 | 0 | 0 | 0 | 0 | 0 | 0 | 0 | 0 | 0 | 0 | 0 | 0 | 0 | 0 | 0 | 0 | 0 | 0 | 0 | 0 | 0 | 0 | 0 | 0 | 0 | 0 | 0 | 0 | 0 | 0 |  | 0 | 0 | 0 | 0 | 0 | 0 | 0 | 0 | 0 | 0 | 0 | 0 | 0 | 0 | 0 | 0 | 0 | 0 | 0 | 0 | 0 | 0 | 0 | 0 | 0 | 0 | 0 | 0 | 0 | 0 | 0 | 0 | 0 | 0 | 0 |  | 0 | 0 | 0 | 0 | 0 | 0 | 0 | 0 | 0 | 0 | 0 | 0 | 0 | 0 | 0 | 0 | 0 | 0 | 0 | 0 | 0 | 0 | 0 | 0 | 0 | 0 | 0 | 0 | 0 | 0 | 0 | 0 | 0 | 0 | 0 |  | 4845 |  | 5 | 0 | 0 | 0 | 0 | 0 | 0 | 0 | 0.45455 | 0 | 0 | 0 | 0 | 0 | 0 | 0 | 0 | 0 | 2 | 0 |  | 24225 |  | 0 | 0 | 7509.75 | 0 | 7509.75 |  |  | 0 | 0 | 4404.6317 | 0 | 0 |  | 0 | 0 | 0 | 0 | 0 | 2202.3159 | 0 | 2202.3159 | 0 | 2202.3159 | 0 | 4404.6317 | 0 |  | 0 | 0 | 0 | 0 | 2202.3159 | 0 | 0 |  | 0 | 0 | 0 | 0 | 0 | 0 | 0 |  | 1 | 1 | 1 | 0 |  | 0 | 0 | 0 | 0 | 0 | 0 | 0 | 0 | 0 |  | 0 | 0 | 0 | 0 | 0 | 0 | 0 | 0 | 0 | 0 | 0 |  | 0 | 0 | 0 | 0 | 0 | 0 | 0 | 0 | 0
2023_Residential_Direct Distribution Efficient Products | Residential_Direct Distribution Efficient Products_School Kits_Natural Gas_Water Heating_Single-Family/Multifamily_Water Heater Temperature Setback_Natural Gas DHW_0_0 | Residential_Direct Distribution Efficient Products_School Kits_Natural Gas_Water Heating_Single-Family/Multifamily_Water Heater Temperature Setback_Natural Gas DHW_0_0_2023 |  | 44 |  | Residential | Direct Distribution Efficient Products | School Kits | Natural Gas | Water Heating | Single-Family/Multifamily | Water Heater Temperature Setback | Natural Gas DHW | 0 | 0 | 2023 | RS-HWE-TMPS-V08-210101 |  |  | 0.12716 | 0.41019 | 0.12716 | 0.54186 | 0.1213 |  | -21144.5958 | -4429.3458 | -21144.5958 | -11098.4906 | -11534.3203 |  | 3080.4042 | 3080.4042 | 3080.4042 | 13126.5094 | 1592.1892 |  | 24225 | 7509.75 | 24225 | 24225 | 13126.5094 |  | 0 | 0 | 0 | 1592.1892 | 0 | 0 | 1248.3407 | 0 | 116.6721 | 123.2022 | 0 | 5616.7594 | 0 | 24225 | 7509.75 | 0 | 0 |  | 0 | 0 | 0 | 0 | 0 | 0 | 0 | 0 | 0 | 0 | 0 | 0 | 0 | 0 | 0 | 0 | 0 | 0 | 0 | 0 | 0 | 0 | 0 | 0 | 0 | 0 | 0 | 0 | 0 | 0 | 0 | 0 | 0 | 0 | 0 |  | 0 | 0 | 0 | 0 | 0 | 0 | 0 | 0 | 0 | 0 | 0 | 0 | 0 | 0 | 0 | 0 | 0 | 0 | 0 | 0 | 0 | 0 | 0 | 0 | 0 | 0 | 0 | 0 | 0 | 0 | 0 | 0 | 0 | 0 | 0 |  | 0 | 0 | 0 | 0 | 0 | 0 | 0 | 0 | 0 | 0 | 0 | 0 | 0 | 0 | 0 | 0 | 0 | 0 | 0 | 0 | 0 | 0 | 0 | 0 | 0 | 0 | 0 | 0 | 0 | 0 | 0 | 0 | 0 | 0 | 0 |  | 0 | 0 | 0 | 0 | 0 | 0 | 0 | 0 | 0 | 0 | 0 | 0 | 0 | 0 | 0 | 0 | 0 | 0 | 0 | 0 | 0 | 0 | 0 | 0 | 0 | 0 | 0 | 0 | 0 | 0 | 0 | 0 | 0 | 0 | 0 |  | 0 | 2202.3159 | 2202.3159 | 0 | 0 | 0 | 0 | 0 | 0 | 0 | 0 | 0 | 0 | 0 | 0 | 0 | 0 | 0 | 0 | 0 | 0 | 0 | 0 | 0 | 0 | 0 | 0 | 0 | 0 | 0 | 0 | 0 | 0 | 0 | 0 |  | 0 | 2202.3159 | 2202.3159 | 0 | 0 | 0 | 0 | 0 | 0 | 0 | 0 | 0 | 0 | 0 | 0 | 0 | 0 | 0 | 0 | 0 | 0 | 0 | 0 | 0 | 0 | 0 | 0 | 0 | 0 | 0 | 0 | 0 | 0 | 0 | 0 |  | 0 | 0 | 0 | 0 | 0 | 0 | 0 | 0 | 0 | 0 | 0 | 0 | 0 | 0 | 0 | 0 | 0 | 0 | 0 | 0 | 0 | 0 | 0 | 0 | 0 | 0 | 0 | 0 | 0 | 0 | 0 | 0 | 0 | 0 | 0 |  | 0 | 0 | 0 | 0 | 0 | 0 | 0 | 0 | 0 | 0 | 0 | 0 | 0 | 0 | 0 | 0 | 0 | 0 | 0 | 0 | 0 | 0 | 0 | 0 | 0 | 0 | 0 | 0 | 0 | 0 | 0 | 0 | 0 | 0 | 0 |  | 0 | 0 | 0 | 0 | 0 | 0 | 0 | 0 | 0 | 0 | 0 | 0 | 0 | 0 | 0 | 0 | 0 | 0 | 0 | 0 | 0 | 0 | 0 | 0 | 0 | 0 | 0 | 0 | 0 | 0 | 0 | 0 | 0 | 0 | 0 |  | 4845 |  | 5 | 0 | 0 | 0 | 0 | 0 | 0 | 0 | 0.45455 | 0 | 0 | 0 | 0 | 0 | 0 | 0 | 0 | 0 | 2 | 0 |  | 24225 |  | 0 | 0 | 7509.75 | 0 | 7509.75 |  |  | 0 | 0 | 4404.6317 | 0 | 0 |  | 0 | 0 | 0 | 0 | 0 | 2202.3159 | 0 | 2202.3159 | 0 | 2202.3159 | 0 | 4404.6317 | 0 |  | 0 | 0 | 0 | 0 | 2202.3159 | 0 | 0 |  | 0 | 0 | 0 | 0 | 0 | 0 | 0 |  | 1 | 1 | 1 | 0 |  | 0 | 0 | 0 | 0 | 0 | 0 | 0 | 0 | 0 |  | 0 | 0 | 0 | 0 | 0 | 0 | 0 | 0 | 0 | 0 | 0 |  | 0 | 0 | 0 | 0 | 0 | 0 | 0 | 0 | 0
2024_Residential_Direct Distribution Efficient Products | Residential_Direct Distribution Efficient Products_School Kits_Natural Gas_Water Heating_Single-Family/Multifamily_Water Heater Temperature Setback_Natural Gas DHW_0_0 | Residential_Direct Distribution Efficient Products_School Kits_Natural Gas_Water Heating_Single-Family/Multifamily_Water Heater Temperature Setback_Natural Gas DHW_0_0_2024 |  | 44 |  | Residential | Direct Distribution Efficient Products | School Kits | Natural Gas | Water Heating | Single-Family/Multifamily | Water Heater Temperature Setback | Natural Gas DHW | 0 | 0 | 2024 | RS-HWE-TMPS-V08-210101 |  |  | 0.13285 | 0.42854 | 0.13285 | 0.5539 | 0.12445 |  | -21006.7956 | -4291.5456 | -21006.7956 | -10806.8471 | -11748.2475 |  | 3218.2044 | 3218.2044 | 3218.2044 | 13418.1529 | 1669.9053 |  | 24225 | 7509.75 | 24225 | 24225 | 13418.1529 |  | 0 | 0 | 0 | 1669.9053 | 0 | 0 | 1308.4248 | 0 | 116.6721 | 123.2022 | 0 | 5908.4029 | 0 | 24225 | 7509.75 | 0 | 0 |  | 0 | 0 | 0 | 0 | 0 | 0 | 0 | 0 | 0 | 0 | 0 | 0 | 0 | 0 | 0 | 0 | 0 | 0 | 0 | 0 | 0 | 0 | 0 | 0 | 0 | 0 | 0 | 0 | 0 | 0 | 0 | 0 | 0 | 0 | 0 |  | 0 | 0 | 0 | 0 | 0 | 0 | 0 | 0 | 0 | 0 | 0 | 0 | 0 | 0 | 0 | 0 | 0 | 0 | 0 | 0 | 0 | 0 | 0 | 0 | 0 | 0 | 0 | 0 | 0 | 0 | 0 | 0 | 0 | 0 | 0 |  | 0 | 0 | 0 | 0 | 0 | 0 | 0 | 0 | 0 | 0 | 0 | 0 | 0 | 0 | 0 | 0 | 0 | 0 | 0 | 0 | 0 | 0 | 0 | 0 | 0 | 0 | 0 | 0 | 0 | 0 | 0 | 0 | 0 | 0 | 0 |  | 0 | 0 | 0 | 0 | 0 | 0 | 0 | 0 | 0 | 0 | 0 | 0 | 0 | 0 | 0 | 0 | 0 | 0 | 0 | 0 | 0 | 0 | 0 | 0 | 0 | 0 | 0 | 0 | 0 | 0 | 0 | 0 | 0 | 0 | 0 |  | 0 | 0 | 2202.3159 | 2202.3159 | 0 | 0 | 0 | 0 | 0 | 0 | 0 | 0 | 0 | 0 | 0 | 0 | 0 | 0 | 0 | 0 | 0 | 0 | 0 | 0 | 0 | 0 | 0 | 0 | 0 | 0 | 0 | 0 | 0 | 0 | 0 |  | 0 | 0 | 2202.3159 | 2202.3159 | 0 | 0 | 0 | 0 | 0 | 0 | 0 | 0 | 0 | 0 | 0 | 0 | 0 | 0 | 0 | 0 | 0 | 0 | 0 | 0 | 0 | 0 | 0 | 0 | 0 | 0 | 0 | 0 | 0 | 0 | 0 |  | 0 | 0 | 0 | 0 | 0 | 0 | 0 | 0 | 0 | 0 | 0 | 0 | 0 | 0 | 0 | 0 | 0 | 0 | 0 | 0 | 0 | 0 | 0 | 0 | 0 | 0 | 0 | 0 | 0 | 0 | 0 | 0 | 0 | 0 | 0 |  | 0 | 0 | 0 | 0 | 0 | 0 | 0 | 0 | 0 | 0 | 0 | 0 | 0 | 0 | 0 | 0 | 0 | 0 | 0 | 0 | 0 | 0 | 0 | 0 | 0 | 0 | 0 | 0 | 0 | 0 | 0 | 0 | 0 | 0 | 0 |  | 0 | 0 | 0 | 0 | 0 | 0 | 0 | 0 | 0 | 0 | 0 | 0 | 0 | 0 | 0 | 0 | 0 | 0 | 0 | 0 | 0 | 0 | 0 | 0 | 0 | 0 | 0 | 0 | 0 | 0 | 0 | 0 | 0 | 0 | 0 |  | 4845 |  | 5 | 0 | 0 | 0 | 0 | 0 | 0 | 0 | 0.45455 | 0 | 0 | 0 | 0 | 0 | 0 | 0 | 0 | 0 | 2 | 0 |  | 24225 |  | 0 | 0 | 7509.75 | 0 | 7509.75 |  |  | 0 | 0 | 4404.6317 | 0 | 0 |  | 0 | 0 | 0 | 0 | 0 | 2202.3159 | 0 | 2202.3159 | 0 | 2202.3159 | 0 | 4404.6317 | 0 |  | 0 | 0 | 0 | 0 | 2202.3159 | 0 | 0 |  | 0 | 0 | 0 | 0 | 0 | 0 | 0 |  | 1 | 1 | 1 | 0 |  | 0 | 0 | 0 | 0 | 0 | 0 | 0 | 0 | 0 |  | 0 | 0 | 0 | 0 | 0 | 0 | 0 | 0 | 0 | 0 | 0 |  | 0 | 0 | 0 | 0 | 0 | 0 | 0 | 0 | 0
2025_Residential_Direct Distribution Efficient Products | Residential_Direct Distribution Efficient Products_School Kits_Natural Gas_Water Heating_Single-Family/Multifamily_Water Heater Temperature Setback_Natural Gas DHW_0_0 | Residential_Direct Distribution Efficient Products_School Kits_Natural Gas_Water Heating_Single-Family/Multifamily_Water Heater Temperature Setback_Natural Gas DHW_0_0_2025 |  | 44 |  | Residential | Direct Distribution Efficient Products | School Kits | Natural Gas | Water Heating | Single-Family/Multifamily | Water Heater Temperature Setback | Natural Gas DHW | 0 | 0 | 2025 | RS-HWE-TMPS-V08-210101 |  |  | 0.1401 | 0.45194 | 0.1401 | 0.56655 | 0.1301 |  | -20831.0709 | -4115.8209 | -20831.0709 | -10500.2923 | -11939.1617 |  | 3393.9291 | 3393.9291 | 3393.9291 | 13724.7077 | 1785.546 |  | 24225 | 7509.75 | 24225 | 24225 | 13724.7077 |  | 0 | 0 | 0 | 1785.546 | 0 | 0 | 1368.5088 | 0 | 116.6721 | 123.2022 | 0 | 6214.9577 | 0 | 24225 | 7509.75 | 0 | 0 |  | 0 | 0 | 0 | 0 | 0 | 0 | 0 | 0 | 0 | 0 | 0 | 0 | 0 | 0 | 0 | 0 | 0 | 0 | 0 | 0 | 0 | 0 | 0 | 0 | 0 | 0 | 0 | 0 | 0 | 0 | 0 | 0 | 0 | 0 | 0 |  | 0 | 0 | 0 | 0 | 0 | 0 | 0 | 0 | 0 | 0 | 0 | 0 | 0 | 0 | 0 | 0 | 0 | 0 | 0 | 0 | 0 | 0 | 0 | 0 | 0 | 0 | 0 | 0 | 0 | 0 | 0 | 0 | 0 | 0 | 0 |  | 0 | 0 | 0 | 0 | 0 | 0 | 0 | 0 | 0 | 0 | 0 | 0 | 0 | 0 | 0 | 0 | 0 | 0 | 0 | 0 | 0 | 0 | 0 | 0 | 0 | 0 | 0 | 0 | 0 | 0 | 0 | 0 | 0 | 0 | 0 |  | 0 | 0 | 0 | 0 | 0 | 0 | 0 | 0 | 0 | 0 | 0 | 0 | 0 | 0 | 0 | 0 | 0 | 0 | 0 | 0 | 0 | 0 | 0 | 0 | 0 | 0 | 0 | 0 | 0 | 0 | 0 | 0 | 0 | 0 | 0 |  | 0 | 0 | 0 | 2202.3159 | 2202.3159 | 0 | 0 | 0 | 0 | 0 | 0 | 0 | 0 | 0 | 0 | 0 | 0 | 0 | 0 | 0 | 0 | 0 | 0 | 0 | 0 | 0 | 0 | 0 | 0 | 0 | 0 | 0 | 0 | 0 | 0 |  | 0 | 0 | 0 | 2202.3159 | 2202.3159 | 0 | 0 | 0 | 0 | 0 | 0 | 0 | 0 | 0 | 0 | 0 | 0 | 0 | 0 | 0 | 0 | 0 | 0 | 0 | 0 | 0 | 0 | 0 | 0 | 0 | 0 | 0 | 0 | 0 | 0 |  | 0 | 0 | 0 | 0 | 0 | 0 | 0 | 0 | 0 | 0 | 0 | 0 | 0 | 0 | 0 | 0 | 0 | 0 | 0 | 0 | 0 | 0 | 0 | 0 | 0 | 0 | 0 | 0 | 0 | 0 | 0 | 0 | 0 | 0 | 0 |  | 0 | 0 | 0 | 0 | 0 | 0 | 0 | 0 | 0 | 0 | 0 | 0 | 0 | 0 | 0 | 0 | 0 | 0 | 0 | 0 | 0 | 0 | 0 | 0 | 0 | 0 | 0 | 0 | 0 | 0 | 0 | 0 | 0 | 0 | 0 |  | 0 | 0 | 0 | 0 | 0 | 0 | 0 | 0 | 0 | 0 | 0 | 0 | 0 | 0 | 0 | 0 | 0 | 0 | 0 | 0 | 0 | 0 | 0 | 0 | 0 | 0 | 0 | 0 | 0 | 0 | 0 | 0 | 0 | 0 | 0 |  | 4845 |  | 5 | 0 | 0 | 0 | 0 | 0 | 0 | 0 | 0.45455 | 0 | 0 | 0 | 0 | 0 | 0 | 0 | 0 | 0 | 2 | 0 |  | 24225 |  | 0 | 0 | 7509.75 | 0 | 7509.75 |  |  | 0 | 0 | 4404.6317 | 0 | 0 |  | 0 | 0 | 0 | 0 | 0 | 2202.3159 | 0 | 2202.3159 | 0 | 2202.3159 | 0 | 4404.6317 | 0 |  | 0 | 0 | 0 | 0 | 2202.3159 | 0 | 0 |  | 0 | 0 | 0 | 0 | 0 | 0 | 0 |  | 1 | 1 | 1 | 0 |  | 0 | 0 | 0 | 0 | 0 | 0 | 0 | 0 | 0 |  | 0 | 0 | 0 | 0 | 0 | 0 | 0 | 0 | 0 | 0 | 0 |  | 0 | 0 | 0 | 0 | 0 | 0 | 0 | 0 | 0
2022_Residential_Retail Products | Residential_Retail Products_Efficient Choice Tool_Electric_Appliances_Single-Family/Multifamily_Advanced Thermostat_0_0_0 | Residential_Retail Products_Efficient Choice Tool_Electric_Appliances_Single-Family/Multifamily_Advanced Thermostat_0_0_0_2022 |  | 45 |  | Residential | Retail Products | Efficient Choice Tool | Electric | Appliances | Single-Family/Multifamily | Advanced Thermostat | 0 | 0 | 0 | 2022 | RS-HVC-ADTH-V05-210101 |  |  | 8.2649 | 8.2649 | 8.2649 | 13.8734 | 0.38485 |  | 1707974.065 | 1707974.065 | 1707974.065 | 3026542.1268 | -2006382.9653 |  | 1943074.065 | 1943074.065 | 1943074.065 | 3261642.1268 | 1255259.1615 |  | 235100 | 235100 | 235100 | 235100 | 3261642.1268 |  | 130524.2837 | 436614.0177 | 80393.6603 | 607727.1998 | 0 | 110039.4449 | 476489.6237 | 22052.5963 | 38860.9745 | 40372.2642 | 820505.5414 | 2206036.5853 | 0 | 235100 | 235100 | 0 | 0 |  | 421.5947 | 421.5947 | 421.5947 | 421.5947 | 421.5947 | 421.5947 | 421.5947 | 421.5947 | 421.5947 | 421.5947 | 421.5947 | 0 | 0 | 0 | 0 | 0 | 0 | 0 | 0 | 0 | 0 | 0 | 0 | 0 | 0 | 0 | 0 | 0 | 0 | 0 | 0 | 0 | 0 | 0 | 0 |  | 421.5947 | 421.5947 | 421.5947 | 421.5947 | 421.5947 | 421.5947 | 421.5947 | 421.5947 | 421.5947 | 421.5947 | 421.5947 | 0 | 0 | 0 | 0 | 0 | 0 | 0 | 0 | 0 | 0 | 0 | 0 | 0 | 0 | 0 | 0 | 0 | 0 | 0 | 0 | 0 | 0 | 0 | 0 |  | 0 | 0 | 0 | 0 | 0 | 0 | 0 | 0 | 0 | 0 | 0 | 0 | 0 | 0 | 0 | 0 | 0 | 0 | 0 | 0 | 0 | 0 | 0 | 0 | 0 | 0 | 0 | 0 | 0 | 0 | 0 | 0 | 0 | 0 | 0 |  | 0 | 0 | 0 | 0 | 0 | 0 | 0 | 0 | 0 | 0 | 0 | 0 | 0 | 0 | 0 | 0 | 0 | 0 | 0 | 0 | 0 | 0 | 0 | 0 | 0 | 0 | 0 | 0 | 0 | 0 | 0 | 0 | 0 | 0 | 0 |  | 146399.1376 | 146399.1376 | 146399.1376 | 146399.1376 | 146399.1376 | 146399.1376 | 146399.1376 | 146399.1376 | 146399.1376 | 146399.1376 | 146399.1376 | 0 | 0 | 0 | 0 | 0 | 0 | 0 | 0 | 0 | 0 | 0 | 0 | 0 | 0 | 0 | 0 | 0 | 0 | 0 | 0 | 0 | 0 | 0 | 0 |  | 146399.1376 | 146399.1376 | 146399.1376 | 146399.1376 | 146399.1376 | 146399.1376 | 146399.1376 | 146399.1376 | 146399.1376 | 146399.1376 | 146399.1376 | 0 | 0 | 0 | 0 | 0 | 0 | 0 | 0 | 0 | 0 | 0 | 0 | 0 | 0 | 0 | 0 | 0 | 0 | 0 | 0 | 0 | 0 | 0 | 0 |  | 0 | 0 | 0 | 0 | 0 | 0 | 0 | 0 | 0 | 0 | 0 | 0 | 0 | 0 | 0 | 0 | 0 | 0 | 0 | 0 | 0 | 0 | 0 | 0 | 0 | 0 | 0 | 0 | 0 | 0 | 0 | 0 | 0 | 0 | 0 |  | 360.3327 | 360.3327 | 360.3327 | 360.3327 | 360.3327 | 360.3327 | 360.3327 | 360.3327 | 360.3327 | 360.3327 | 360.3327 | 0 | 0 | 0 | 0 | 0 | 0 | 0 | 0 | 0 | 0 | 0 | 0 | 0 | 0 | 0 | 0 | 0 | 0 | 0 | 0 | 0 | 0 | 0 | 0 |  | 0 | 0 | 0 | 0 | 0 | 0 | 0 | 0 | 0 | 0 | 0 | 0 | 0 | 0 | 0 | 0 | 0 | 0 | 0 | 0 | 0 | 0 | 0 | 0 | 0 | 0 | 0 | 0 | 0 | 0 | 0 | 0 | 0 | 0 | 0 |  | 2351 |  | 125 | 0 | 0 | 0 | 224.1571 | 0 | 0 | 0.19158 | 69.19 | 0 | 0 | 0 | 0 | 0 | 0 | 0 | 0 | 0 | 11 | 0 |  | 293875 |  | 0 | 94040 | 141060 | 0 | 235100 |  |  | 4637.5414 | 3963.6596 | 1610390.5137 | 0 | 0 |  | 526.9933 | 421.5947 | 0 | 421.5947 | 360.3327 | 146399.1376 | 0 | 146399.1376 | 526.9933 | 162665.7085 | 5796.9268 | 1789322.793 | 0 |  | 526.9933 | 0 | 0 | 450.4159 | 162665.7085 | 0 | 0 |  | 0 | 0 | 0 | 0 | 0 | 0 | 0 |  | 0.8 | 0.9 | 0.8 | 0 |  | 0 | 0 | 0 | 0 | 0 | 0 | 0 | 0 | 0 |  | 0 | 0 | 0 | 0 | 0 | 0 | 0 | 0 | 0 | 94040 | 3794.3521 |  | 0 | 0 | 0 | 0 | 0 | 0 | 0 | 0 | 0
2023_Residential_Retail Products | Residential_Retail Products_Efficient Choice Tool_Electric_Appliances_Single-Family/Multifamily_Advanced Thermostat_0_0_0 | Residential_Retail Products_Efficient Choice Tool_Electric_Appliances_Single-Family/Multifamily_Advanced Thermostat_0_0_0_2023 |  | 45 |  | Residential | Retail Products | Efficient Choice Tool | Electric | Appliances | Single-Family/Multifamily | Advanced Thermostat | 0 | 0 | 0 | 2023 | RS-HVC-ADTH-V05-210101 |  |  | 8.5501 | 8.5501 | 8.5501 | 14.4956 | 0.38124 |  | 1739537.5528 | 1739537.5528 | 1739537.5528 | 3109390.6405 | -2066514.4817 |  | 1969937.5528 | 1969937.5528 | 1969937.5528 | 3339790.6405 | 1273276.1588 |  | 230400 | 230400 | 230400 | 230400 | 3339790.6405 |  | 130361.3801 | 449694.2774 | 80293.3232 | 612927.1781 | 0 | 112324.0319 | 486382.2763 | 20575.2516 | 37851.346 | 39528.4881 | 837080.725 | 2272309.9154 | 0 | 230400 | 230400 | 0 | 0 |  | 0 | 413.1664 | 413.1664 | 413.1664 | 413.1664 | 413.1664 | 413.1664 | 413.1664 | 413.1664 | 413.1664 | 413.1664 | 413.1664 | 0 | 0 | 0 | 0 | 0 | 0 | 0 | 0 | 0 | 0 | 0 | 0 | 0 | 0 | 0 | 0 | 0 | 0 | 0 | 0 | 0 | 0 | 0 |  | 0 | 413.1664 | 413.1664 | 413.1664 | 413.1664 | 413.1664 | 413.1664 | 413.1664 | 413.1664 | 413.1664 | 413.1664 | 413.1664 | 0 | 0 | 0 | 0 | 0 | 0 | 0 | 0 | 0 | 0 | 0 | 0 | 0 | 0 | 0 | 0 | 0 | 0 | 0 | 0 | 0 | 0 | 0 |  | 0 | 0 | 0 | 0 | 0 | 0 | 0 | 0 | 0 | 0 | 0 | 0 | 0 | 0 | 0 | 0 | 0 | 0 | 0 | 0 | 0 | 0 | 0 | 0 | 0 | 0 | 0 | 0 | 0 | 0 | 0 | 0 | 0 | 0 | 0 |  | 0 | 0 | 0 | 0 | 0 | 0 | 0 | 0 | 0 | 0 | 0 | 0 | 0 | 0 | 0 | 0 | 0 | 0 | 0 | 0 | 0 | 0 | 0 | 0 | 0 | 0 | 0 | 0 | 0 | 0 | 0 | 0 | 0 | 0 | 0 |  | 0 | 143472.4003 | 143472.4003 | 143472.4003 | 143472.4003 | 143472.4003 | 143472.4003 | 143472.4003 | 143472.4003 | 143472.4003 | 143472.4003 | 143472.4003 | 0 | 0 | 0 | 0 | 0 | 0 | 0 | 0 | 0 | 0 | 0 | 0 | 0 | 0 | 0 | 0 | 0 | 0 | 0 | 0 | 0 | 0 | 0 |  | 0 | 143472.4003 | 143472.4003 | 143472.4003 | 143472.4003 | 143472.4003 | 143472.4003 | 143472.4003 | 143472.4003 | 143472.4003 | 143472.4003 | 143472.4003 | 0 | 0 | 0 | 0 | 0 | 0 | 0 | 0 | 0 | 0 | 0 | 0 | 0 | 0 | 0 | 0 | 0 | 0 | 0 | 0 | 0 | 0 | 0 |  | 0 | 0 | 0 | 0 | 0 | 0 | 0 | 0 | 0 | 0 | 0 | 0 | 0 | 0 | 0 | 0 | 0 | 0 | 0 | 0 | 0 | 0 | 0 | 0 | 0 | 0 | 0 | 0 | 0 | 0 | 0 | 0 | 0 | 0 | 0 |  | 0 | 353.1291 | 353.1291 | 353.1291 | 353.1291 | 353.1291 | 353.1291 | 353.1291 | 353.1291 | 353.1291 | 353.1291 | 353.1291 | 0 | 0 | 0 | 0 | 0 | 0 | 0 | 0 | 0 | 0 | 0 | 0 | 0 | 0 | 0 | 0 | 0 | 0 | 0 | 0 | 0 | 0 | 0 |  | 0 | 0 | 0 | 0 | 0 | 0 | 0 | 0 | 0 | 0 | 0 | 0 | 0 | 0 | 0 | 0 | 0 | 0 | 0 | 0 | 0 | 0 | 0 | 0 | 0 | 0 | 0 | 0 | 0 | 0 | 0 | 0 | 0 | 0 | 0 |  | 2304 |  | 125 | 0 | 0 | 0 | 224.1571 | 0 | 0 | 0.19158 | 69.19 | 0 | 0 | 0 | 0 | 0 | 0 | 0 | 0 | 0 | 11 | 0 |  | 288000 |  | 0 | 92160 | 138240 | 0 | 230400 |  |  | 4544.8301 | 3884.4201 | 1578196.4031 | 0 | 0 |  | 516.458 | 413.1664 | 0 | 413.1664 | 353.1291 | 143472.4003 | 0 | 143472.4003 | 516.458 | 159413.7781 | 5681.0376 | 1753551.559 | 0 |  | 516.458 | 0 | 0 | 441.4114 | 159413.7781 | 0 | 0 |  | 0 | 0 | 0 | 0 | 0 | 0 | 0 |  | 0.8 | 0.9 | 0.8 | 0 |  | 0 | 0 | 0 | 0 | 0 | 0 | 0 | 0 | 0 |  | 0 | 0 | 0 | 0 | 0 | 0 | 0 | 0 | 0 | 92160 | 3305.331 |  | 0 | 0 | 0 | 0 | 0 | 0 | 0 | 0 | 0
2024_Residential_Retail Products | Residential_Retail Products_Efficient Choice Tool_Electric_Appliances_Single-Family/Multifamily_Advanced Thermostat_0_0_0 | Residential_Retail Products_Efficient Choice Tool_Electric_Appliances_Single-Family/Multifamily_Advanced Thermostat_0_0_0_2024 |  | 45 |  | Residential | Retail Products | Efficient Choice Tool | Electric | Appliances | Single-Family/Multifamily | Advanced Thermostat | 0 | 0 | 0 | 2024 | RS-HVC-ADTH-V05-210101 |  |  | 8.7834 | 8.7834 | 8.7834 | 15.1058 | 0.37473 |  | 1757487.1241 | 1757487.1241 | 1757487.1241 | 3185081.0522 | -2132725.231 |  | 1983287.1241 | 1983287.1241 | 1983287.1241 | 3410881.0522 | 1278155.8212 |  | 225800 | 225800 | 225800 | 225800 | 3410881.0522 |  | 130284.3537 | 449428.5675 | 80245.8805 | 618197.0195 | 0 | 114476.3581 | 495702.2171 | 19143.3998 | 37121.2298 | 38688.098 | 849966.712 | 2335114.3402 | 0 | 225800 | 225800 | 0 | 0 |  | 0 | 0 | 404.9174 | 404.9174 | 404.9174 | 404.9174 | 404.9174 | 404.9174 | 404.9174 | 404.9174 | 404.9174 | 404.9174 | 404.9174 | 0 | 0 | 0 | 0 | 0 | 0 | 0 | 0 | 0 | 0 | 0 | 0 | 0 | 0 | 0 | 0 | 0 | 0 | 0 | 0 | 0 | 0 |  | 0 | 0 | 404.9174 | 404.9174 | 404.9174 | 404.9174 | 404.9174 | 404.9174 | 404.9174 | 404.9174 | 404.9174 | 404.9174 | 404.9174 | 0 | 0 | 0 | 0 | 0 | 0 | 0 | 0 | 0 | 0 | 0 | 0 | 0 | 0 | 0 | 0 | 0 | 0 | 0 | 0 | 0 | 0 |  | 0 | 0 | 0 | 0 | 0 | 0 | 0 | 0 | 0 | 0 | 0 | 0 | 0 | 0 | 0 | 0 | 0 | 0 | 0 | 0 | 0 | 0 | 0 | 0 | 0 | 0 | 0 | 0 | 0 | 0 | 0 | 0 | 0 | 0 | 0 |  | 0 | 0 | 0 | 0 | 0 | 0 | 0 | 0 | 0 | 0 | 0 | 0 | 0 | 0 | 0 | 0 | 0 | 0 | 0 | 0 | 0 | 0 | 0 | 0 | 0 | 0 | 0 | 0 | 0 | 0 | 0 | 0 | 0 | 0 | 0 |  | 0 | 0 | 140607.934 | 140607.934 | 140607.934 | 140607.934 | 140607.934 | 140607.934 | 140607.934 | 140607.934 | 140607.934 | 140607.934 | 140607.934 | 0 | 0 | 0 | 0 | 0 | 0 | 0 | 0 | 0 | 0 | 0 | 0 | 0 | 0 | 0 | 0 | 0 | 0 | 0 | 0 | 0 | 0 |  | 0 | 0 | 140607.934 | 140607.934 | 140607.934 | 140607.934 | 140607.934 | 140607.934 | 140607.934 | 140607.934 | 140607.934 | 140607.934 | 140607.934 | 0 | 0 | 0 | 0 | 0 | 0 | 0 | 0 | 0 | 0 | 0 | 0 | 0 | 0 | 0 | 0 | 0 | 0 | 0 | 0 | 0 | 0 |  | 0 | 0 | 0 | 0 | 0 | 0 | 0 | 0 | 0 | 0 | 0 | 0 | 0 | 0 | 0 | 0 | 0 | 0 | 0 | 0 | 0 | 0 | 0 | 0 | 0 | 0 | 0 | 0 | 0 | 0 | 0 | 0 | 0 | 0 | 0 |  | 0 | 0 | 346.0788 | 346.0788 | 346.0788 | 346.0788 | 346.0788 | 346.0788 | 346.0788 | 346.0788 | 346.0788 | 346.0788 | 346.0788 | 0 | 0 | 0 | 0 | 0 | 0 | 0 | 0 | 0 | 0 | 0 | 0 | 0 | 0 | 0 | 0 | 0 | 0 | 0 | 0 | 0 | 0 |  | 0 | 0 | 0 | 0 | 0 | 0 | 0 | 0 | 0 | 0 | 0 | 0 | 0 | 0 | 0 | 0 | 0 | 0 | 0 | 0 | 0 | 0 | 0 | 0 | 0 | 0 | 0 | 0 | 0 | 0 | 0 | 0 | 0 | 0 | 0 |  | 2258 |  | 125 | 0 | 0 | 0 | 224.1571 | 0 | 0 | 0.19158 | 69.19 | 0 | 0 | 0 | 0 | 0 | 0 | 0 | 0 | 0 | 11 | 0 |  | 282250 |  | 0 | 90320 | 135480 | 0 | 225800 |  |  | 4454.0913 | 3806.8666 | 1546687.2735 | 0 | 0 |  | 506.1467 | 404.9174 | 0 | 404.9174 | 346.0788 | 140607.934 | 0 | 140607.934 | 506.1467 | 156231.0377 | 5567.6141 | 1718541.415 | 0 |  | 506.1467 | 0 | 0 | 432.5985 | 156231.0377 | 0 | 0 |  | 0 | 0 | 0 | 0 | 0 | 0 | 0 |  | 0.8 | 0.9 | 0.8 | 0 |  | 0 | 0 | 0 | 0 | 0 | 0 | 0 | 0 | 0 |  | 0 | 0 | 0 | 0 | 0 | 0 | 0 | 0 | 0 | 90320 | 2834.4217 |  | 0 | 0 | 0 | 0 | 0 | 0 | 0 | 0 | 0
2025_Residential_Retail Products | Residential_Retail Products_Efficient Choice Tool_Electric_Appliances_Single-Family/Multifamily_Advanced Thermostat_0_0_0 | Residential_Retail Products_Efficient Choice Tool_Electric_Appliances_Single-Family/Multifamily_Advanced Thermostat_0_0_0_2025 |  | 45 |  | Residential | Retail Products | Efficient Choice Tool | Electric | Appliances | Single-Family/Multifamily | Advanced Thermostat | 0 | 0 | 0 | 2025 | RS-HVC-ADTH-V05-210101 |  |  | 9.013 | 9.013 | 9.013 | 15.7065 | 0.3687 |  | 1773282.4859 | 1773282.4859 | 1773282.4859 | 3254541.2302 | -2194305.0801 |  | 1994582.4859 | 1994582.4859 | 1994582.4859 | 3475841.2302 | 1281536.1501 |  | 221300 | 221300 | 221300 | 221300 | 3475841.2302 |  | 130142.3572 | 448938.7368 | 80158.4208 | 622296.6353 | 0 | 116502.2627 | 504474.7304 | 17796.5129 | 36407.1189 | 37865.7108 | 859350.184 | 2395191.0463 | 0 | 221300 | 221300 | 0 | 0 |  | 0 | 0 | 0 | 396.8477 | 396.8477 | 396.8477 | 396.8477 | 396.8477 | 396.8477 | 396.8477 | 396.8477 | 396.8477 | 396.8477 | 396.8477 | 0 | 0 | 0 | 0 | 0 | 0 | 0 | 0 | 0 | 0 | 0 | 0 | 0 | 0 | 0 | 0 | 0 | 0 | 0 | 0 | 0 |  | 0 | 0 | 0 | 396.8477 | 396.8477 | 396.8477 | 396.8477 | 396.8477 | 396.8477 | 396.8477 | 396.8477 | 396.8477 | 396.8477 | 396.8477 | 0 | 0 | 0 | 0 | 0 | 0 | 0 | 0 | 0 | 0 | 0 | 0 | 0 | 0 | 0 | 0 | 0 | 0 | 0 | 0 | 0 |  | 0 | 0 | 0 | 0 | 0 | 0 | 0 | 0 | 0 | 0 | 0 | 0 | 0 | 0 | 0 | 0 | 0 | 0 | 0 | 0 | 0 | 0 | 0 | 0 | 0 | 0 | 0 | 0 | 0 | 0 | 0 | 0 | 0 | 0 | 0 |  | 0 | 0 | 0 | 0 | 0 | 0 | 0 | 0 | 0 | 0 | 0 | 0 | 0 | 0 | 0 | 0 | 0 | 0 | 0 | 0 | 0 | 0 | 0 | 0 | 0 | 0 | 0 | 0 | 0 | 0 | 0 | 0 | 0 | 0 | 0 |  | 0 | 0 | 0 | 137805.7386 | 137805.7386 | 137805.7386 | 137805.7386 | 137805.7386 | 137805.7386 | 137805.7386 | 137805.7386 | 137805.7386 | 137805.7386 | 137805.7386 | 0 | 0 | 0 | 0 | 0 | 0 | 0 | 0 | 0 | 0 | 0 | 0 | 0 | 0 | 0 | 0 | 0 | 0 | 0 | 0 | 0 |  | 0 | 0 | 0 | 137805.7386 | 137805.7386 | 137805.7386 | 137805.7386 | 137805.7386 | 137805.7386 | 137805.7386 | 137805.7386 | 137805.7386 | 137805.7386 | 137805.7386 | 0 | 0 | 0 | 0 | 0 | 0 | 0 | 0 | 0 | 0 | 0 | 0 | 0 | 0 | 0 | 0 | 0 | 0 | 0 | 0 | 0 |  | 0 | 0 | 0 | 0 | 0 | 0 | 0 | 0 | 0 | 0 | 0 | 0 | 0 | 0 | 0 | 0 | 0 | 0 | 0 | 0 | 0 | 0 | 0 | 0 | 0 | 0 | 0 | 0 | 0 | 0 | 0 | 0 | 0 | 0 | 0 |  | 0 | 0 | 0 | 339.1817 | 339.1817 | 339.1817 | 339.1817 | 339.1817 | 339.1817 | 339.1817 | 339.1817 | 339.1817 | 339.1817 | 339.1817 | 0 | 0 | 0 | 0 | 0 | 0 | 0 | 0 | 0 | 0 | 0 | 0 | 0 | 0 | 0 | 0 | 0 | 0 | 0 | 0 | 0 |  | 0 | 0 | 0 | 0 | 0 | 0 | 0 | 0 | 0 | 0 | 0 | 0 | 0 | 0 | 0 | 0 | 0 | 0 | 0 | 0 | 0 | 0 | 0 | 0 | 0 | 0 | 0 | 0 | 0 | 0 | 0 | 0 | 0 | 0 | 0 |  | 2213 |  | 125 | 0 | 0 | 0 | 224.1571 | 0 | 0 | 0.19158 | 69.19 | 0 | 0 | 0 | 0 | 0 | 0 | 0 | 0 | 0 | 11 | 0 |  | 276625 |  | 0 | 88520 | 132780 | 0 | 221300 |  |  | 4365.3251 | 3730.999 | 1515863.125 | 0 | 0 |  | 496.0597 | 396.8477 | 0 | 396.8477 | 339.1817 | 137805.7386 | 0 | 137805.7386 | 496.0597 | 153117.4874 | 5456.6563 | 1684292.3611 | 0 |  | 496.0597 | 0 | 0 | 423.9772 | 153117.4874 | 0 | 0 |  | 0 | 0 | 0 | 0 | 0 | 0 | 0 |  | 0.8 | 0.9 | 0.8 | 0 |  | 0 | 0 | 0 | 0 | 0 | 0 | 0 | 0 | 0 |  | 0 | 0 | 0 | 0 | 0 | 0 | 0 | 0 | 0 | 88520 | 2381.0864 |  | 0 | 0 | 0 | 0 | 0 | 0 | 0 | 0 | 0
2022_Residential_Retail Products | Residential_Retail Products_Efficient Choice Tool_Electric_Appliances_Single-Family/Multifamily_Air Purifier_0_0_0 | Residential_Retail Products_Efficient Choice Tool_Electric_Appliances_Single-Family/Multifamily_Air Purifier_0_0_0_2022 |  | 46 |  | Residential | Retail Products | Efficient Choice Tool | Electric | Appliances | Single-Family/Multifamily | Air Purifier | 0 | 0 | 0 | 2022 | RS-APL-ESAP-V04-210101 |  |  | 1.2104 | 6.6936 | 1.2104 | 3.1179 | 0.23455 |  | 10529.5191 | 51522.9387 | 10529.5191 | 105986.9006 | -119433.2007 |  | 60572.2587 | 60572.2587 | 60572.2587 | 156029.6402 | 36596.4394 |  | 50042.7396 | 9049.32 | 50042.7396 | 50042.7396 | 156029.6402 |  | 23876.7297 | 10730.4995 | 1989.2102 | 0 | 0 | 19694.3433 | 0 | 4281.4761 | 0 | 0 | 146980.3202 | 0 | 0 | 50042.7396 | 9049.32 | 0 | 0 |  | 93.7556 | 93.7556 | 93.7556 | 93.7556 | 93.7556 | 93.7556 | 93.7556 | 93.7556 | 93.7556 | 0 | 0 | 0 | 0 | 0 | 0 | 0 | 0 | 0 | 0 | 0 | 0 | 0 | 0 | 0 | 0 | 0 | 0 | 0 | 0 | 0 | 0 | 0 | 0 | 0 | 0 |  | 93.7556 | 93.7556 | 93.7556 | 93.7556 | 93.7556 | 93.7556 | 93.7556 | 93.7556 | 93.7556 | 0 | 0 | 0 | 0 | 0 | 0 | 0 | 0 | 0 | 0 | 0 | 0 | 0 | 0 | 0 | 0 | 0 | 0 | 0 | 0 | 0 | 0 | 0 | 0 | 0 | 0 |  | 0 | 0 | 0 | 0 | 0 | 0 | 0 | 0 | 0 | 0 | 0 | 0 | 0 | 0 | 0 | 0 | 0 | 0 | 0 | 0 | 0 | 0 | 0 | 0 | 0 | 0 | 0 | 0 | 0 | 0 | 0 | 0 | 0 | 0 | 0 |  | 0 | 0 | 0 | 0 | 0 | 0 | 0 | 0 | 0 | 0 | 0 | 0 | 0 | 0 | 0 | 0 | 0 | 0 | 0 | 0 | 0 | 0 | 0 | 0 | 0 | 0 | 0 | 0 | 0 | 0 | 0 | 0 | 0 | 0 | 0 |  | 0 | 0 | 0 | 0 | 0 | 0 | 0 | 0 | 0 | 0 | 0 | 0 | 0 | 0 | 0 | 0 | 0 | 0 | 0 | 0 | 0 | 0 | 0 | 0 | 0 | 0 | 0 | 0 | 0 | 0 | 0 | 0 | 0 | 0 | 0 |  | 0 | 0 | 0 | 0 | 0 | 0 | 0 | 0 | 0 | 0 | 0 | 0 | 0 | 0 | 0 | 0 | 0 | 0 | 0 | 0 | 0 | 0 | 0 | 0 | 0 | 0 | 0 | 0 | 0 | 0 | 0 | 0 | 0 | 0 | 0 |  | 0 | 0 | 0 | 0 | 0 | 0 | 0 | 0 | 0 | 0 | 0 | 0 | 0 | 0 | 0 | 0 | 0 | 0 | 0 | 0 | 0 | 0 | 0 | 0 | 0 | 0 | 0 | 0 | 0 | 0 | 0 | 0 | 0 | 0 | 0 |  | 10.8388 | 10.8388 | 10.8388 | 10.8388 | 10.8388 | 10.8388 | 10.8388 | 10.8388 | 10.8388 | 0 | 0 | 0 | 0 | 0 | 0 | 0 | 0 | 0 | 0 | 0 | 0 | 0 | 0 | 0 | 0 | 0 | 0 | 0 | 0 | 0 | 0 | 0 | 0 | 0 | 0 |  | 0 | 0 | 0 | 0 | 0 | 0 | 0 | 0 | 0 | 0 | 0 | 0 | 0 | 0 | 0 | 0 | 0 | 0 | 0 | 0 | 0 | 0 | 0 | 0 | 0 | 0 | 0 | 0 | 0 | 0 | 0 | 0 | 0 | 0 | 0 |  | 686 |  | 92.34 | 0 | 0 | 0 | 173 | 0 | 0 | 0.02 | 0 | 0 | 0 | 0 | 0 | 0 | 0 | 0 | 0 | 0 | 9 | 0 |  | 63345.24 |  | 0 | 9049.32 | 0 | 0 | 9049.32 |  |  | 843.8006 | 97.5492 | 0 | 0 | 0 |  | 118.678 | 93.7556 | 0 | 93.7556 | 10.8388 | 0 | 0 | 0 | 118.678 | 0 | 1068.102 | 0 | 0 |  | 118.678 | 0 | 0 | 13.72 | 0 | 0 | 0 |  | 0 | 0 | 0 | 0 | 0 | 0 | 0 |  | 0.79 | 0.63009 | 0.79 | 0 |  | 0 | 0 | 0 | 0 | 0 | 0 | 0 | 0 | 0 |  | 0 | 0 | 0 | 0 | 0 | 0 | 0 | 0 | 0 | 9049.32 | 843.8006 |  | 0 | 0 | 0 | 0 | 0 | 0 | 0 | 0 | 0
2023_Residential_Retail Products | Residential_Retail Products_Efficient Choice Tool_Electric_Appliances_Single-Family/Multifamily_Air Purifier_0_0_0 | Residential_Retail Products_Efficient Choice Tool_Electric_Appliances_Single-Family/Multifamily_Air Purifier_0_0_0_2023 |  | 46 |  | Residential | Retail Products | Efficient Choice Tool | Electric | Appliances | Single-Family/Multifamily | Air Purifier | 0 | 0 | 0 | 2023 | RS-APL-ESAP-V04-210101 |  |  | 1.2458 | 6.8892 | 1.2458 | 3.2439 | 0.23232 |  | 12300.206 | 53293.6256 | 12300.206 | 112288.7008 | -124618.3168 |  | 62342.9456 | 62342.9456 | 62342.9456 | 162331.4404 | 37713.1236 |  | 50042.7396 | 9049.32 | 50042.7396 | 50042.7396 | 162331.4404 |  | 24332.4506 | 11353.4959 | 2027.177 | 0 | 0 | 20545.9624 | 0 | 4083.8596 | 0 | 0 | 153282.1204 | 0 | 0 | 50042.7396 | 9049.32 | 0 | 0 |  | 0 | 93.7556 | 93.7556 | 93.7556 | 93.7556 | 93.7556 | 93.7556 | 93.7556 | 93.7556 | 93.7556 | 0 | 0 | 0 | 0 | 0 | 0 | 0 | 0 | 0 | 0 | 0 | 0 | 0 | 0 | 0 | 0 | 0 | 0 | 0 | 0 | 0 | 0 | 0 | 0 | 0 |  | 0 | 93.7556 | 93.7556 | 93.7556 | 93.7556 | 93.7556 | 93.7556 | 93.7556 | 93.7556 | 93.7556 | 0 | 0 | 0 | 0 | 0 | 0 | 0 | 0 | 0 | 0 | 0 | 0 | 0 | 0 | 0 | 0 | 0 | 0 | 0 | 0 | 0 | 0 | 0 | 0 | 0 |  | 0 | 0 | 0 | 0 | 0 | 0 | 0 | 0 | 0 | 0 | 0 | 0 | 0 | 0 | 0 | 0 | 0 | 0 | 0 | 0 | 0 | 0 | 0 | 0 | 0 | 0 | 0 | 0 | 0 | 0 | 0 | 0 | 0 | 0 | 0 |  | 0 | 0 | 0 | 0 | 0 | 0 | 0 | 0 | 0 | 0 | 0 | 0 | 0 | 0 | 0 | 0 | 0 | 0 | 0 | 0 | 0 | 0 | 0 | 0 | 0 | 0 | 0 | 0 | 0 | 0 | 0 | 0 | 0 | 0 | 0 |  | 0 | 0 | 0 | 0 | 0 | 0 | 0 | 0 | 0 | 0 | 0 | 0 | 0 | 0 | 0 | 0 | 0 | 0 | 0 | 0 | 0 | 0 | 0 | 0 | 0 | 0 | 0 | 0 | 0 | 0 | 0 | 0 | 0 | 0 | 0 |  | 0 | 0 | 0 | 0 | 0 | 0 | 0 | 0 | 0 | 0 | 0 | 0 | 0 | 0 | 0 | 0 | 0 | 0 | 0 | 0 | 0 | 0 | 0 | 0 | 0 | 0 | 0 | 0 | 0 | 0 | 0 | 0 | 0 | 0 | 0 |  | 0 | 0 | 0 | 0 | 0 | 0 | 0 | 0 | 0 | 0 | 0 | 0 | 0 | 0 | 0 | 0 | 0 | 0 | 0 | 0 | 0 | 0 | 0 | 0 | 0 | 0 | 0 | 0 | 0 | 0 | 0 | 0 | 0 | 0 | 0 |  | 0 | 10.8388 | 10.8388 | 10.8388 | 10.8388 | 10.8388 | 10.8388 | 10.8388 | 10.8388 | 10.8388 | 0 | 0 | 0 | 0 | 0 | 0 | 0 | 0 | 0 | 0 | 0 | 0 | 0 | 0 | 0 | 0 | 0 | 0 | 0 | 0 | 0 | 0 | 0 | 0 | 0 |  | 0 | 0 | 0 | 0 | 0 | 0 | 0 | 0 | 0 | 0 | 0 | 0 | 0 | 0 | 0 | 0 | 0 | 0 | 0 | 0 | 0 | 0 | 0 | 0 | 0 | 0 | 0 | 0 | 0 | 0 | 0 | 0 | 0 | 0 | 0 |  | 686 |  | 92.34 | 0 | 0 | 0 | 173 | 0 | 0 | 0.02 | 0 | 0 | 0 | 0 | 0 | 0 | 0 | 0 | 0 | 0 | 9 | 0 |  | 63345.24 |  | 0 | 9049.32 | 0 | 0 | 9049.32 |  |  | 843.8006 | 97.5492 | 0 | 0 | 0 |  | 118.678 | 93.7556 | 0 | 93.7556 | 10.8388 | 0 | 0 | 0 | 118.678 | 0 | 1068.102 | 0 | 0 |  | 118.678 | 0 | 0 | 13.72 | 0 | 0 | 0 |  | 0 | 0 | 0 | 0 | 0 | 0 | 0 |  | 0.79 | 0.63009 | 0.79 | 0 |  | 0 | 0 | 0 | 0 | 0 | 0 | 0 | 0 | 0 |  | 0 | 0 | 0 | 0 | 0 | 0 | 0 | 0 | 0 | 9049.32 | 750.045 |  | 0 | 0 | 0 | 0 | 0 | 0 | 0 | 0 | 0
2024_Residential_Retail Products | Residential_Retail Products_Efficient Choice Tool_Electric_Appliances_Single-Family/Multifamily_Air Purifier_0_0_0 | Residential_Retail Products_Efficient Choice Tool_Electric_Appliances_Single-Family/Multifamily_Air Purifier_0_0_0_2024 |  | 46 |  | Residential | Retail Products | Efficient Choice Tool | Electric | Appliances | Single-Family/Multifamily | Air Purifier | 0 | 0 | 0 | 2024 | RS-APL-ESAP-V04-210101 |  |  | 1.2736 | 7.0431 | 1.2736 | 3.3689 | 0.22814 |  | 13692.9075 | 54686.3271 | 13692.9075 | 118544.2586 | -130126.3678 |  | 63735.6471 | 63735.6471 | 63735.6471 | 168586.9982 | 38460.6304 |  | 50042.7396 | 9049.32 | 50042.7396 | 50042.7396 | 168586.9982 |  | 24814.7409 | 11578.532 | 2067.3575 | 0 | 0 | 21397.5815 | 0 | 3877.4351 | 0 | 0 | 159537.6782 | 0 | 0 | 50042.7396 | 9049.32 | 0 | 0 |  | 0 | 0 | 93.7556 | 93.7556 | 93.7556 | 93.7556 | 93.7556 | 93.7556 | 93.7556 | 93.7556 | 93.7556 | 0 | 0 | 0 | 0 | 0 | 0 | 0 | 0 | 0 | 0 | 0 | 0 | 0 | 0 | 0 | 0 | 0 | 0 | 0 | 0 | 0 | 0 | 0 | 0 |  | 0 | 0 | 93.7556 | 93.7556 | 93.7556 | 93.7556 | 93.7556 | 93.7556 | 93.7556 | 93.7556 | 93.7556 | 0 | 0 | 0 | 0 | 0 | 0 | 0 | 0 | 0 | 0 | 0 | 0 | 0 | 0 | 0 | 0 | 0 | 0 | 0 | 0 | 0 | 0 | 0 | 0 |  | 0 | 0 | 0 | 0 | 0 | 0 | 0 | 0 | 0 | 0 | 0 | 0 | 0 | 0 | 0 | 0 | 0 | 0 | 0 | 0 | 0 | 0 | 0 | 0 | 0 | 0 | 0 | 0 | 0 | 0 | 0 | 0 | 0 | 0 | 0 |  | 0 | 0 | 0 | 0 | 0 | 0 | 0 | 0 | 0 | 0 | 0 | 0 | 0 | 0 | 0 | 0 | 0 | 0 | 0 | 0 | 0 | 0 | 0 | 0 | 0 | 0 | 0 | 0 | 0 | 0 | 0 | 0 | 0 | 0 | 0 |  | 0 | 0 | 0 | 0 | 0 | 0 | 0 | 0 | 0 | 0 | 0 | 0 | 0 | 0 | 0 | 0 | 0 | 0 | 0 | 0 | 0 | 0 | 0 | 0 | 0 | 0 | 0 | 0 | 0 | 0 | 0 | 0 | 0 | 0 | 0 |  | 0 | 0 | 0 | 0 | 0 | 0 | 0 | 0 | 0 | 0 | 0 | 0 | 0 | 0 | 0 | 0 | 0 | 0 | 0 | 0 | 0 | 0 | 0 | 0 | 0 | 0 | 0 | 0 | 0 | 0 | 0 | 0 | 0 | 0 | 0 |  | 0 | 0 | 0 | 0 | 0 | 0 | 0 | 0 | 0 | 0 | 0 | 0 | 0 | 0 | 0 | 0 | 0 | 0 | 0 | 0 | 0 | 0 | 0 | 0 | 0 | 0 | 0 | 0 | 0 | 0 | 0 | 0 | 0 | 0 | 0 |  | 0 | 0 | 10.8388 | 10.8388 | 10.8388 | 10.8388 | 10.8388 | 10.8388 | 10.8388 | 10.8388 | 10.8388 | 0 | 0 | 0 | 0 | 0 | 0 | 0 | 0 | 0 | 0 | 0 | 0 | 0 | 0 | 0 | 0 | 0 | 0 | 0 | 0 | 0 | 0 | 0 | 0 |  | 0 | 0 | 0 | 0 | 0 | 0 | 0 | 0 | 0 | 0 | 0 | 0 | 0 | 0 | 0 | 0 | 0 | 0 | 0 | 0 | 0 | 0 | 0 | 0 | 0 | 0 | 0 | 0 | 0 | 0 | 0 | 0 | 0 | 0 | 0 |  | 686 |  | 92.34 | 0 | 0 | 0 | 173 | 0 | 0 | 0.02 | 0 | 0 | 0 | 0 | 0 | 0 | 0 | 0 | 0 | 0 | 9 | 0 |  | 63345.24 |  | 0 | 9049.32 | 0 | 0 | 9049.32 |  |  | 843.8006 | 97.5492 | 0 | 0 | 0 |  | 118.678 | 93.7556 | 0 | 93.7556 | 10.8388 | 0 | 0 | 0 | 118.678 | 0 | 1068.102 | 0 | 0 |  | 118.678 | 0 | 0 | 13.72 | 0 | 0 | 0 |  | 0 | 0 | 0 | 0 | 0 | 0 | 0 |  | 0.79 | 0.63009 | 0.79 | 0 |  | 0 | 0 | 0 | 0 | 0 | 0 | 0 | 0 | 0 |  | 0 | 0 | 0 | 0 | 0 | 0 | 0 | 0 | 0 | 9049.32 | 656.2893 |  | 0 | 0 | 0 | 0 | 0 | 0 | 0 | 0 | 0
2025_Residential_Retail Products | Residential_Retail Products_Efficient Choice Tool_Electric_Appliances_Single-Family/Multifamily_Air Purifier_0_0_0 | Residential_Retail Products_Efficient Choice Tool_Electric_Appliances_Single-Family/Multifamily_Air Purifier_0_0_0_2025 |  | 46 |  | Residential | Retail Products | Efficient Choice Tool | Electric | Appliances | Single-Family/Multifamily | Air Purifier | 0 | 0 | 0 | 2025 | RS-APL-ESAP-V04-210101 |  |  | 1.3018 | 7.1988 | 1.3018 | 3.4931 | 0.22434 |  | 15101.9249 | 56095.3445 | 15101.9249 | 124762.9905 | -135589.6253 |  | 65144.6645 | 65144.6645 | 65144.6645 | 174805.7301 | 39216.1048 |  | 50042.7396 | 9049.32 | 50042.7396 | 50042.7396 | 174805.7301 |  | 25302.1719 | 11805.9668 | 2107.9661 | 0 | 0 | 22249.2007 | 0 | 3679.359 | 0 | 0 | 165756.4101 | 0 | 0 | 50042.7396 | 9049.32 | 0 | 0 |  | 0 | 0 | 0 | 93.7556 | 93.7556 | 93.7556 | 93.7556 | 93.7556 | 93.7556 | 93.7556 | 93.7556 | 93.7556 | 0 | 0 | 0 | 0 | 0 | 0 | 0 | 0 | 0 | 0 | 0 | 0 | 0 | 0 | 0 | 0 | 0 | 0 | 0 | 0 | 0 | 0 | 0 |  | 0 | 0 | 0 | 93.7556 | 93.7556 | 93.7556 | 93.7556 | 93.7556 | 93.7556 | 93.7556 | 93.7556 | 93.7556 | 0 | 0 | 0 | 0 | 0 | 0 | 0 | 0 | 0 | 0 | 0 | 0 | 0 | 0 | 0 | 0 | 0 | 0 | 0 | 0 | 0 | 0 | 0 |  | 0 | 0 | 0 | 0 | 0 | 0 | 0 | 0 | 0 | 0 | 0 | 0 | 0 | 0 | 0 | 0 | 0 | 0 | 0 | 0 | 0 | 0 | 0 | 0 | 0 | 0 | 0 | 0 | 0 | 0 | 0 | 0 | 0 | 0 | 0 |  | 0 | 0 | 0 | 0 | 0 | 0 | 0 | 0 | 0 | 0 | 0 | 0 | 0 | 0 | 0 | 0 | 0 | 0 | 0 | 0 | 0 | 0 | 0 | 0 | 0 | 0 | 0 | 0 | 0 | 0 | 0 | 0 | 0 | 0 | 0 |  | 0 | 0 | 0 | 0 | 0 | 0 | 0 | 0 | 0 | 0 | 0 | 0 | 0 | 0 | 0 | 0 | 0 | 0 | 0 | 0 | 0 | 0 | 0 | 0 | 0 | 0 | 0 | 0 | 0 | 0 | 0 | 0 | 0 | 0 | 0 |  | 0 | 0 | 0 | 0 | 0 | 0 | 0 | 0 | 0 | 0 | 0 | 0 | 0 | 0 | 0 | 0 | 0 | 0 | 0 | 0 | 0 | 0 | 0 | 0 | 0 | 0 | 0 | 0 | 0 | 0 | 0 | 0 | 0 | 0 | 0 |  | 0 | 0 | 0 | 0 | 0 | 0 | 0 | 0 | 0 | 0 | 0 | 0 | 0 | 0 | 0 | 0 | 0 | 0 | 0 | 0 | 0 | 0 | 0 | 0 | 0 | 0 | 0 | 0 | 0 | 0 | 0 | 0 | 0 | 0 | 0 |  | 0 | 0 | 0 | 10.8388 | 10.8388 | 10.8388 | 10.8388 | 10.8388 | 10.8388 | 10.8388 | 10.8388 | 10.8388 | 0 | 0 | 0 | 0 | 0 | 0 | 0 | 0 | 0 | 0 | 0 | 0 | 0 | 0 | 0 | 0 | 0 | 0 | 0 | 0 | 0 | 0 | 0 |  | 0 | 0 | 0 | 0 | 0 | 0 | 0 | 0 | 0 | 0 | 0 | 0 | 0 | 0 | 0 | 0 | 0 | 0 | 0 | 0 | 0 | 0 | 0 | 0 | 0 | 0 | 0 | 0 | 0 | 0 | 0 | 0 | 0 | 0 | 0 |  | 686 |  | 92.34 | 0 | 0 | 0 | 173 | 0 | 0 | 0.02 | 0 | 0 | 0 | 0 | 0 | 0 | 0 | 0 | 0 | 0 | 9 | 0 |  | 63345.24 |  | 0 | 9049.32 | 0 | 0 | 9049.32 |  |  | 843.8006 | 97.5492 | 0 | 0 | 0 |  | 118.678 | 93.7556 | 0 | 93.7556 | 10.8388 | 0 | 0 | 0 | 118.678 | 0 | 1068.102 | 0 | 0 |  | 118.678 | 0 | 0 | 13.72 | 0 | 0 | 0 |  | 0 | 0 | 0 | 0 | 0 | 0 | 0 |  | 0.79 | 0.63009 | 0.79 | 0 |  | 0 | 0 | 0 | 0 | 0 | 0 | 0 | 0 | 0 |  | 0 | 0 | 0 | 0 | 0 | 0 | 0 | 0 | 0 | 9049.32 | 562.5337 |  | 0 | 0 | 0 | 0 | 0 | 0 | 0 | 0 | 0
2022_Residential_Retail Products | Residential_Retail Products_Efficient Choice Tool_Electric_Appliances_Single-Family/Multifamily_Clothes Dryer_0_0_0 | Residential_Retail Products_Efficient Choice Tool_Electric_Appliances_Single-Family/Multifamily_Clothes Dryer_0_0_0_2022 |  | 47 |  | Residential | Retail Products | Efficient Choice Tool | Electric | Appliances | Single-Family/Multifamily | Clothes Dryer | 0 | 0 | 0 | 2022 | RS-APL-ESDR-V04-210101 |  |  | 1.246 | 5.8438 | 1.246 | 3.2339 | 0.23603 |  | 1478.149 | 6205.5662 | 1478.149 | 13422.3459 | -14844.703 |  | 7486.709 | 7486.709 | 7486.709 | 19430.9059 | 4586.2029 |  | 6008.56 | 1281.1429 | 6008.56 | 6008.56 | 19430.9059 |  | 2818.337 | 1495.149 | 272.7169 | 0 | 0 | 2489.0927 | 0 | 411.4134 | 0 | 0 | 18149.763 | 0 | 0 | 6008.56 | 1281.1429 | 0 | 0 |  | 6.3421 | 6.3421 | 6.3421 | 6.3421 | 6.3421 | 6.3421 | 6.3421 | 6.3421 | 6.3421 | 6.3421 | 6.3421 | 6.3421 | 6.3421 | 6.3421 | 6.3421 | 6.3421 | 0 | 0 | 0 | 0 | 0 | 0 | 0 | 0 | 0 | 0 | 0 | 0 | 0 | 0 | 0 | 0 | 0 | 0 | 0 |  | 6.3421 | 6.3421 | 6.3421 | 6.3421 | 6.3421 | 6.3421 | 6.3421 | 6.3421 | 6.3421 | 6.3421 | 6.3421 | 6.3421 | 6.3421 | 6.3421 | 6.3421 | 6.3421 | 0 | 0 | 0 | 0 | 0 | 0 | 0 | 0 | 0 | 0 | 0 | 0 | 0 | 0 | 0 | 0 | 0 | 0 | 0 |  | 0 | 0 | 0 | 0 | 0 | 0 | 0 | 0 | 0 | 0 | 0 | 0 | 0 | 0 | 0 | 0 | 0 | 0 | 0 | 0 | 0 | 0 | 0 | 0 | 0 | 0 | 0 | 0 | 0 | 0 | 0 | 0 | 0 | 0 | 0 |  | 0 | 0 | 0 | 0 | 0 | 0 | 0 | 0 | 0 | 0 | 0 | 0 | 0 | 0 | 0 | 0 | 0 | 0 | 0 | 0 | 0 | 0 | 0 | 0 | 0 | 0 | 0 | 0 | 0 | 0 | 0 | 0 | 0 | 0 | 0 |  | 0 | 0 | 0 | 0 | 0 | 0 | 0 | 0 | 0 | 0 | 0 | 0 | 0 | 0 | 0 | 0 | 0 | 0 | 0 | 0 | 0 | 0 | 0 | 0 | 0 | 0 | 0 | 0 | 0 | 0 | 0 | 0 | 0 | 0 | 0 |  | 0 | 0 | 0 | 0 | 0 | 0 | 0 | 0 | 0 | 0 | 0 | 0 | 0 | 0 | 0 | 0 | 0 | 0 | 0 | 0 | 0 | 0 | 0 | 0 | 0 | 0 | 0 | 0 | 0 | 0 | 0 | 0 | 0 | 0 | 0 |  | 0 | 0 | 0 | 0 | 0 | 0 | 0 | 0 | 0 | 0 | 0 | 0 | 0 | 0 | 0 | 0 | 0 | 0 | 0 | 0 | 0 | 0 | 0 | 0 | 0 | 0 | 0 | 0 | 0 | 0 | 0 | 0 | 0 | 0 | 0 |  | 0.85159 | 0.85159 | 0.85159 | 0.85159 | 0.85159 | 0.85159 | 0.85159 | 0.85159 | 0.85159 | 0.85159 | 0.85159 | 0.85159 | 0.85159 | 0.85159 | 0.85159 | 0.85159 | 0 | 0 | 0 | 0 | 0 | 0 | 0 | 0 | 0 | 0 | 0 | 0 | 0 | 0 | 0 | 0 | 0 | 0 | 0 |  | 0 | 0 | 0 | 0 | 0 | 0 | 0 | 0 | 0 | 0 | 0 | 0 | 0 | 0 | 0 | 0 | 0 | 0 | 0 | 0 | 0 | 0 | 0 | 0 | 0 | 0 | 0 | 0 | 0 | 0 | 0 | 0 | 0 | 0 | 0 |  | 59 |  | 152 | 0 | 0 | 0 | 160.4368 | 0 | 0 | 0.021543 | 0 | 0 | 0 | 0 | 0 | 0 | 0 | 0 | 0 | 0 | 16 | 0 |  | 8968 |  | 0 | 1281.1429 | 0 | 0 | 1281.1429 |  |  | 101.4731 | 13.6254 | 0 | 0 | 0 |  | 9.4658 | 6.3421 | 0 | 6.3421 | 0.85159 | 0 | 0 | 0 | 9.4658 | 0 | 151.4524 | 0 | 0 |  | 9.4658 | 0 | 0 | 1.271 | 0 | 0 | 0 |  | 0 | 0 | 0 | 0 | 0 | 0 | 0 |  | 0.67 | 0.63009 | 0.67 | 0 |  | 0 | 0 | 0 | 0 | 0 | 0 | 0 | 0 | 0 |  | 0 | 0 | 0 | 0 | 0 | 0 | 0 | 0 | 0 | 1281.1429 | 57.0786 |  | 0 | 0 | 0 | 0 | 0 | 0 | 0 | 0 | 0
2023_Residential_Retail Products | Residential_Retail Products_Efficient Choice Tool_Electric_Appliances_Single-Family/Multifamily_Clothes Dryer_0_0_0 | Residential_Retail Products_Efficient Choice Tool_Electric_Appliances_Single-Family/Multifamily_Clothes Dryer_0_0_0_2023 |  | 47 |  | Residential | Retail Products | Efficient Choice Tool | Electric | Appliances | Single-Family/Multifamily | Clothes Dryer | 0 | 0 | 0 | 2023 | RS-APL-ESDR-V04-210101 |  |  | 1.2782 | 5.9949 | 1.2782 | 3.3181 | 0.236 |  | 1671.759 | 6399.1761 | 1671.759 | 13928.5601 | -15231.8698 |  | 7680.319 | 7680.319 | 7680.319 | 19937.1201 | 4705.2503 |  | 6008.56 | 1281.1429 | 6008.56 | 6008.56 | 19937.1201 |  | 2871.3093 | 1556.0982 | 277.8428 | 0 | 0 | 2583.7933 | 0 | 391.2753 | 0 | 0 | 18655.9773 | 0 | 0 | 6008.56 | 1281.1429 | 0 | 0 |  | 0 | 6.3421 | 6.3421 | 6.3421 | 6.3421 | 6.3421 | 6.3421 | 6.3421 | 6.3421 | 6.3421 | 6.3421 | 6.3421 | 6.3421 | 6.3421 | 6.3421 | 6.3421 | 6.3421 | 0 | 0 | 0 | 0 | 0 | 0 | 0 | 0 | 0 | 0 | 0 | 0 | 0 | 0 | 0 | 0 | 0 | 0 |  | 0 | 6.3421 | 6.3421 | 6.3421 | 6.3421 | 6.3421 | 6.3421 | 6.3421 | 6.3421 | 6.3421 | 6.3421 | 6.3421 | 6.3421 | 6.3421 | 6.3421 | 6.3421 | 6.3421 | 0 | 0 | 0 | 0 | 0 | 0 | 0 | 0 | 0 | 0 | 0 | 0 | 0 | 0 | 0 | 0 | 0 | 0 |  | 0 | 0 | 0 | 0 | 0 | 0 | 0 | 0 | 0 | 0 | 0 | 0 | 0 | 0 | 0 | 0 | 0 | 0 | 0 | 0 | 0 | 0 | 0 | 0 | 0 | 0 | 0 | 0 | 0 | 0 | 0 | 0 | 0 | 0 | 0 |  | 0 | 0 | 0 | 0 | 0 | 0 | 0 | 0 | 0 | 0 | 0 | 0 | 0 | 0 | 0 | 0 | 0 | 0 | 0 | 0 | 0 | 0 | 0 | 0 | 0 | 0 | 0 | 0 | 0 | 0 | 0 | 0 | 0 | 0 | 0 |  | 0 | 0 | 0 | 0 | 0 | 0 | 0 | 0 | 0 | 0 | 0 | 0 | 0 | 0 | 0 | 0 | 0 | 0 | 0 | 0 | 0 | 0 | 0 | 0 | 0 | 0 | 0 | 0 | 0 | 0 | 0 | 0 | 0 | 0 | 0 |  | 0 | 0 | 0 | 0 | 0 | 0 | 0 | 0 | 0 | 0 | 0 | 0 | 0 | 0 | 0 | 0 | 0 | 0 | 0 | 0 | 0 | 0 | 0 | 0 | 0 | 0 | 0 | 0 | 0 | 0 | 0 | 0 | 0 | 0 | 0 |  | 0 | 0 | 0 | 0 | 0 | 0 | 0 | 0 | 0 | 0 | 0 | 0 | 0 | 0 | 0 | 0 | 0 | 0 | 0 | 0 | 0 | 0 | 0 | 0 | 0 | 0 | 0 | 0 | 0 | 0 | 0 | 0 | 0 | 0 | 0 |  | 0 | 0.85159 | 0.85159 | 0.85159 | 0.85159 | 0.85159 | 0.85159 | 0.85159 | 0.85159 | 0.85159 | 0.85159 | 0.85159 | 0.85159 | 0.85159 | 0.85159 | 0.85159 | 0.85159 | 0 | 0 | 0 | 0 | 0 | 0 | 0 | 0 | 0 | 0 | 0 | 0 | 0 | 0 | 0 | 0 | 0 | 0 |  | 0 | 0 | 0 | 0 | 0 | 0 | 0 | 0 | 0 | 0 | 0 | 0 | 0 | 0 | 0 | 0 | 0 | 0 | 0 | 0 | 0 | 0 | 0 | 0 | 0 | 0 | 0 | 0 | 0 | 0 | 0 | 0 | 0 | 0 | 0 |  | 59 |  | 152 | 0 | 0 | 0 | 160.4368 | 0 | 0 | 0.021543 | 0 | 0 | 0 | 0 | 0 | 0 | 0 | 0 | 0 | 0 | 16 | 0 |  | 8968 |  | 0 | 1281.1429 | 0 | 0 | 1281.1429 |  |  | 101.4731 | 13.6254 | 0 | 0 | 0 |  | 9.4658 | 6.3421 | 0 | 6.3421 | 0.85159 | 0 | 0 | 0 | 9.4658 | 0 | 151.4524 | 0 | 0 |  | 9.4658 | 0 | 0 | 1.271 | 0 | 0 | 0 |  | 0 | 0 | 0 | 0 | 0 | 0 | 0 |  | 0.67 | 0.63009 | 0.67 | 0 |  | 0 | 0 | 0 | 0 | 0 | 0 | 0 | 0 | 0 |  | 0 | 0 | 0 | 0 | 0 | 0 | 0 | 0 | 0 | 1281.1429 | 50.7365 |  | 0 | 0 | 0 | 0 | 0 | 0 | 0 | 0 | 0
2024_Residential_Retail Products | Residential_Retail Products_Efficient Choice Tool_Electric_Appliances_Single-Family/Multifamily_Clothes Dryer_0_0_0 | Residential_Retail Products_Efficient Choice Tool_Electric_Appliances_Single-Family/Multifamily_Clothes Dryer_0_0_0_2024 |  | 47 |  | Residential | Retail Products | Efficient Choice Tool | Electric | Appliances | Single-Family/Multifamily | Clothes Dryer | 0 | 0 | 0 | 2024 | RS-APL-ESDR-V04-210101 |  |  | 1.3056 | 6.1235 | 1.3056 | 3.3953 | 0.23507 |  | 1836.5147 | 6563.9318 | 1836.5147 | 14392.1508 | -15605.1953 |  | 7845.0747 | 7845.0747 | 7845.0747 | 20400.7108 | 4795.5155 |  | 6008.56 | 1281.1429 | 6008.56 | 6008.56 | 20400.7108 |  | 2926.3923 | 1585.9503 | 283.1729 | 0 | 0 | 2678.4939 | 0 | 371.0653 | 0 | 0 | 19119.5679 | 0 | 0 | 6008.56 | 1281.1429 | 0 | 0 |  | 0 | 0 | 6.3421 | 6.3421 | 6.3421 | 6.3421 | 6.3421 | 6.3421 | 6.3421 | 6.3421 | 6.3421 | 6.3421 | 6.3421 | 6.3421 | 6.3421 | 6.3421 | 6.3421 | 6.3421 | 0 | 0 | 0 | 0 | 0 | 0 | 0 | 0 | 0 | 0 | 0 | 0 | 0 | 0 | 0 | 0 | 0 |  | 0 | 0 | 6.3421 | 6.3421 | 6.3421 | 6.3421 | 6.3421 | 6.3421 | 6.3421 | 6.3421 | 6.3421 | 6.3421 | 6.3421 | 6.3421 | 6.3421 | 6.3421 | 6.3421 | 6.3421 | 0 | 0 | 0 | 0 | 0 | 0 | 0 | 0 | 0 | 0 | 0 | 0 | 0 | 0 | 0 | 0 | 0 |  | 0 | 0 | 0 | 0 | 0 | 0 | 0 | 0 | 0 | 0 | 0 | 0 | 0 | 0 | 0 | 0 | 0 | 0 | 0 | 0 | 0 | 0 | 0 | 0 | 0 | 0 | 0 | 0 | 0 | 0 | 0 | 0 | 0 | 0 | 0 |  | 0 | 0 | 0 | 0 | 0 | 0 | 0 | 0 | 0 | 0 | 0 | 0 | 0 | 0 | 0 | 0 | 0 | 0 | 0 | 0 | 0 | 0 | 0 | 0 | 0 | 0 | 0 | 0 | 0 | 0 | 0 | 0 | 0 | 0 | 0 |  | 0 | 0 | 0 | 0 | 0 | 0 | 0 | 0 | 0 | 0 | 0 | 0 | 0 | 0 | 0 | 0 | 0 | 0 | 0 | 0 | 0 | 0 | 0 | 0 | 0 | 0 | 0 | 0 | 0 | 0 | 0 | 0 | 0 | 0 | 0 |  | 0 | 0 | 0 | 0 | 0 | 0 | 0 | 0 | 0 | 0 | 0 | 0 | 0 | 0 | 0 | 0 | 0 | 0 | 0 | 0 | 0 | 0 | 0 | 0 | 0 | 0 | 0 | 0 | 0 | 0 | 0 | 0 | 0 | 0 | 0 |  | 0 | 0 | 0 | 0 | 0 | 0 | 0 | 0 | 0 | 0 | 0 | 0 | 0 | 0 | 0 | 0 | 0 | 0 | 0 | 0 | 0 | 0 | 0 | 0 | 0 | 0 | 0 | 0 | 0 | 0 | 0 | 0 | 0 | 0 | 0 |  | 0 | 0 | 0.85159 | 0.85159 | 0.85159 | 0.85159 | 0.85159 | 0.85159 | 0.85159 | 0.85159 | 0.85159 | 0.85159 | 0.85159 | 0.85159 | 0.85159 | 0.85159 | 0.85159 | 0.85159 | 0 | 0 | 0 | 0 | 0 | 0 | 0 | 0 | 0 | 0 | 0 | 0 | 0 | 0 | 0 | 0 | 0 |  | 0 | 0 | 0 | 0 | 0 | 0 | 0 | 0 | 0 | 0 | 0 | 0 | 0 | 0 | 0 | 0 | 0 | 0 | 0 | 0 | 0 | 0 | 0 | 0 | 0 | 0 | 0 | 0 | 0 | 0 | 0 | 0 | 0 | 0 | 0 |  | 59 |  | 152 | 0 | 0 | 0 | 160.4368 | 0 | 0 | 0.021543 | 0 | 0 | 0 | 0 | 0 | 0 | 0 | 0 | 0 | 0 | 16 | 0 |  | 8968 |  | 0 | 1281.1429 | 0 | 0 | 1281.1429 |  |  | 101.4731 | 13.6254 | 0 | 0 | 0 |  | 9.4658 | 6.3421 | 0 | 6.3421 | 0.85159 | 0 | 0 | 0 | 9.4658 | 0 | 151.4524 | 0 | 0 |  | 9.4658 | 0 | 0 | 1.271 | 0 | 0 | 0 |  | 0 | 0 | 0 | 0 | 0 | 0 | 0 |  | 0.67 | 0.63009 | 0.67 | 0 |  | 0 | 0 | 0 | 0 | 0 | 0 | 0 | 0 | 0 |  | 0 | 0 | 0 | 0 | 0 | 0 | 0 | 0 | 0 | 1281.1429 | 44.3945 |  | 0 | 0 | 0 | 0 | 0 | 0 | 0 | 0 | 0
2025_Residential_Retail Products | Residential_Retail Products_Efficient Choice Tool_Electric_Appliances_Single-Family/Multifamily_Clothes Dryer_0_0_0 | Residential_Retail Products_Efficient Choice Tool_Electric_Appliances_Single-Family/Multifamily_Clothes Dryer_0_0_0_2025 |  | 47 |  | Residential | Retail Products | Efficient Choice Tool | Electric | Appliances | Single-Family/Multifamily | Clothes Dryer | 0 | 0 | 0 | 2025 | RS-APL-ESDR-V04-210101 |  |  | 1.3333 | 6.2533 | 1.3333 | 3.4653 | 0.2347 |  | 2002.8143 | 6730.2314 | 2002.8143 | 14812.8148 | -15934.6259 |  | 8011.3743 | 8011.3743 | 8011.3743 | 20821.3748 | 4886.749 |  | 6008.56 | 1281.1429 | 6008.56 | 6008.56 | 20821.3748 |  | 2982.0662 | 1616.1226 | 288.5602 | 0 | 0 | 2773.1945 | 0 | 351.4308 | 0 | 0 | 19540.232 | 0 | 0 | 6008.56 | 1281.1429 | 0 | 0 |  | 0 | 0 | 0 | 6.3421 | 6.3421 | 6.3421 | 6.3421 | 6.3421 | 6.3421 | 6.3421 | 6.3421 | 6.3421 | 6.3421 | 6.3421 | 6.3421 | 6.3421 | 6.3421 | 6.3421 | 6.3421 | 0 | 0 | 0 | 0 | 0 | 0 | 0 | 0 | 0 | 0 | 0 | 0 | 0 | 0 | 0 | 0 |  | 0 | 0 | 0 | 6.3421 | 6.3421 | 6.3421 | 6.3421 | 6.3421 | 6.3421 | 6.3421 | 6.3421 | 6.3421 | 6.3421 | 6.3421 | 6.3421 | 6.3421 | 6.3421 | 6.3421 | 6.3421 | 0 | 0 | 0 | 0 | 0 | 0 | 0 | 0 | 0 | 0 | 0 | 0 | 0 | 0 | 0 | 0 |  | 0 | 0 | 0 | 0 | 0 | 0 | 0 | 0 | 0 | 0 | 0 | 0 | 0 | 0 | 0 | 0 | 0 | 0 | 0 | 0 | 0 | 0 | 0 | 0 | 0 | 0 | 0 | 0 | 0 | 0 | 0 | 0 | 0 | 0 | 0 |  | 0 | 0 | 0 | 0 | 0 | 0 | 0 | 0 | 0 | 0 | 0 | 0 | 0 | 0 | 0 | 0 | 0 | 0 | 0 | 0 | 0 | 0 | 0 | 0 | 0 | 0 | 0 | 0 | 0 | 0 | 0 | 0 | 0 | 0 | 0 |  | 0 | 0 | 0 | 0 | 0 | 0 | 0 | 0 | 0 | 0 | 0 | 0 | 0 | 0 | 0 | 0 | 0 | 0 | 0 | 0 | 0 | 0 | 0 | 0 | 0 | 0 | 0 | 0 | 0 | 0 | 0 | 0 | 0 | 0 | 0 |  | 0 | 0 | 0 | 0 | 0 | 0 | 0 | 0 | 0 | 0 | 0 | 0 | 0 | 0 | 0 | 0 | 0 | 0 | 0 | 0 | 0 | 0 | 0 | 0 | 0 | 0 | 0 | 0 | 0 | 0 | 0 | 0 | 0 | 0 | 0 |  | 0 | 0 | 0 | 0 | 0 | 0 | 0 | 0 | 0 | 0 | 0 | 0 | 0 | 0 | 0 | 0 | 0 | 0 | 0 | 0 | 0 | 0 | 0 | 0 | 0 | 0 | 0 | 0 | 0 | 0 | 0 | 0 | 0 | 0 | 0 |  | 0 | 0 | 0 | 0.85159 | 0.85159 | 0.85159 | 0.85159 | 0.85159 | 0.85159 | 0.85159 | 0.85159 | 0.85159 | 0.85159 | 0.85159 | 0.85159 | 0.85159 | 0.85159 | 0.85159 | 0.85159 | 0 | 0 | 0 | 0 | 0 | 0 | 0 | 0 | 0 | 0 | 0 | 0 | 0 | 0 | 0 | 0 |  | 0 | 0 | 0 | 0 | 0 | 0 | 0 | 0 | 0 | 0 | 0 | 0 | 0 | 0 | 0 | 0 | 0 | 0 | 0 | 0 | 0 | 0 | 0 | 0 | 0 | 0 | 0 | 0 | 0 | 0 | 0 | 0 | 0 | 0 | 0 |  | 59 |  | 152 | 0 | 0 | 0 | 160.4368 | 0 | 0 | 0.021543 | 0 | 0 | 0 | 0 | 0 | 0 | 0 | 0 | 0 | 0 | 16 | 0 |  | 8968 |  | 0 | 1281.1429 | 0 | 0 | 1281.1429 |  |  | 101.4731 | 13.6254 | 0 | 0 | 0 |  | 9.4658 | 6.3421 | 0 | 6.3421 | 0.85159 | 0 | 0 | 0 | 9.4658 | 0 | 151.4524 | 0 | 0 |  | 9.4658 | 0 | 0 | 1.271 | 0 | 0 | 0 |  | 0 | 0 | 0 | 0 | 0 | 0 | 0 |  | 0.67 | 0.63009 | 0.67 | 0 |  | 0 | 0 | 0 | 0 | 0 | 0 | 0 | 0 | 0 |  | 0 | 0 | 0 | 0 | 0 | 0 | 0 | 0 | 0 | 1281.1429 | 38.0524 |  | 0 | 0 | 0 | 0 | 0 | 0 | 0 | 0 | 0
2022_Residential_Retail Products | Residential_Retail Products_Efficient Choice Tool_Natural Gas_Appliances_Single-Family/Multifamily_Clothes Dryer_0_0_0 | Residential_Retail Products_Efficient Choice Tool_Natural Gas_Appliances_Single-Family/Multifamily_Clothes Dryer_0_0_0_2022 |  | 48 |  | Residential | Retail Products | Efficient Choice Tool | Natural Gas | Appliances | Single-Family/Multifamily | Clothes Dryer | 0 | 0 | 0 | 2022 | RS-APL-ESDR-V04-210101 |  |  | 0.55151 | 2.4325 | 0.55151 | 1.4163 | 0.21519 |  | -2749.0257 | 1990.7626 | -2749.0257 | 2551.4914 | -6812.9233 |  | 3380.4769 | 3380.4769 | 3380.4769 | 8680.994 | 1868.0707 |  | 6129.5026 | 1389.7143 | 6129.5026 | 6129.5026 | 8680.994 |  | 489.1487 | 259.497 | 47.3326 | 1072.0924 | 0 | 432.0052 | 875.9259 | 71.4046 | 65.3147 | 67.7558 | 3150.0606 | 4141.2191 | 0 | 6129.5026 | 1389.7143 | 0 | 0 |  | 1.1007 | 1.1007 | 1.1007 | 1.1007 | 1.1007 | 1.1007 | 1.1007 | 1.1007 | 1.1007 | 1.1007 | 1.1007 | 1.1007 | 1.1007 | 1.1007 | 1.1007 | 1.1007 | 0 | 0 | 0 | 0 | 0 | 0 | 0 | 0 | 0 | 0 | 0 | 0 | 0 | 0 | 0 | 0 | 0 | 0 | 0 |  | 1.1007 | 1.1007 | 1.1007 | 1.1007 | 1.1007 | 1.1007 | 1.1007 | 1.1007 | 1.1007 | 1.1007 | 1.1007 | 1.1007 | 1.1007 | 1.1007 | 1.1007 | 1.1007 | 0 | 0 | 0 | 0 | 0 | 0 | 0 | 0 | 0 | 0 | 0 | 0 | 0 | 0 | 0 | 0 | 0 | 0 | 0 |  | 0 | 0 | 0 | 0 | 0 | 0 | 0 | 0 | 0 | 0 | 0 | 0 | 0 | 0 | 0 | 0 | 0 | 0 | 0 | 0 | 0 | 0 | 0 | 0 | 0 | 0 | 0 | 0 | 0 | 0 | 0 | 0 | 0 | 0 | 0 |  | 0 | 0 | 0 | 0 | 0 | 0 | 0 | 0 | 0 | 0 | 0 | 0 | 0 | 0 | 0 | 0 | 0 | 0 | 0 | 0 | 0 | 0 | 0 | 0 | 0 | 0 | 0 | 0 | 0 | 0 | 0 | 0 | 0 | 0 | 0 |  | 178.9763 | 178.9763 | 178.9763 | 178.9763 | 178.9763 | 178.9763 | 178.9763 | 178.9763 | 178.9763 | 178.9763 | 178.9763 | 178.9763 | 178.9763 | 178.9763 | 178.9763 | 178.9763 | 0 | 0 | 0 | 0 | 0 | 0 | 0 | 0 | 0 | 0 | 0 | 0 | 0 | 0 | 0 | 0 | 0 | 0 | 0 |  | 178.9763 | 178.9763 | 178.9763 | 178.9763 | 178.9763 | 178.9763 | 178.9763 | 178.9763 | 178.9763 | 178.9763 | 178.9763 | 178.9763 | 178.9763 | 178.9763 | 178.9763 | 178.9763 | 0 | 0 | 0 | 0 | 0 | 0 | 0 | 0 | 0 | 0 | 0 | 0 | 0 | 0 | 0 | 0 | 0 | 0 | 0 |  | 0 | 0 | 0 | 0 | 0 | 0 | 0 | 0 | 0 | 0 | 0 | 0 | 0 | 0 | 0 | 0 | 0 | 0 | 0 | 0 | 0 | 0 | 0 | 0 | 0 | 0 | 0 | 0 | 0 | 0 | 0 | 0 | 0 | 0 | 0 |  | 0.1478 | 0.1478 | 0.1478 | 0.1478 | 0.1478 | 0.1478 | 0.1478 | 0.1478 | 0.1478 | 0.1478 | 0.1478 | 0.1478 | 0.1478 | 0.1478 | 0.1478 | 0.1478 | 0 | 0 | 0 | 0 | 0 | 0 | 0 | 0 | 0 | 0 | 0 | 0 | 0 | 0 | 0 | 0 | 0 | 0 | 0 |  | 0 | 0 | 0 | 0 | 0 | 0 | 0 | 0 | 0 | 0 | 0 | 0 | 0 | 0 | 0 | 0 | 0 | 0 | 0 | 0 | 0 | 0 | 0 | 0 | 0 | 0 | 0 | 0 | 0 | 0 | 0 | 0 | 0 | 0 | 0 |  | 64 |  | 152 | 0 | 0 | 0 | 25.6699 | 0 | 0 | 0.0034468 | 4.4383 | 0 | 0 | 0 | 0 | 0 | 0 | 0 | 0 | 0 | 16 | 0 |  | 9728 |  | 0 | 0 | 1389.7143 | 0 | 1389.7143 |  |  | 17.6116 | 2.3648 | 2863.6206 | 0 | 0 |  | 1.6429 | 1.1007 | 0 | 1.1007 | 0.1478 | 178.9763 | 0 | 178.9763 | 1.6429 | 284.0494 | 26.286 | 4544.7898 | 0 |  | 1.6429 | 0 | 0 | 0.2206 | 284.0494 | 0 | 0 |  | 0 | 0 | 0 | 0 | 0 | 0 | 0 |  | 0.67 | 0.63009 | 0.67 | 0 |  | 0 | 0 | 0 | 0 | 0 | 0 | 0 | 0 | 0 |  | 0 | 0 | 0 | 0 | 0 | 0 | 0 | 0 | 0 | 0 | 9.9065 |  | 0 | 0 | 0 | 0 | 0 | 0 | 0 | 0 | 0
2023_Residential_Retail Products | Residential_Retail Products_Efficient Choice Tool_Natural Gas_Appliances_Single-Family/Multifamily_Clothes Dryer_0_0_0 | Residential_Retail Products_Efficient Choice Tool_Natural Gas_Appliances_Single-Family/Multifamily_Clothes Dryer_0_0_0_2023 |  | 48 |  | Residential | Retail Products | Efficient Choice Tool | Natural Gas | Appliances | Single-Family/Multifamily | Clothes Dryer | 0 | 0 | 0 | 2023 | RS-APL-ESDR-V04-210101 |  |  | 0.56665 | 2.4993 | 0.56665 | 1.4601 | 0.21396 |  | -2656.2125 | 2083.5758 | -2656.2125 | 2820.3672 | -7034.9166 |  | 3473.2901 | 3473.2901 | 3473.2901 | 8949.8698 | 1914.9532 |  | 6129.5026 | 1389.7143 | 6129.5026 | 6129.5026 | 8949.8698 |  | 498.3425 | 270.0754 | 48.2222 | 1098.3132 | 0 | 448.4414 | 909.2515 | 67.9095 | 65.0244 | 67.7101 | 3237.9188 | 4322.2367 | 0 | 6129.5026 | 1389.7143 | 0 | 0 |  | 0 | 1.1007 | 1.1007 | 1.1007 | 1.1007 | 1.1007 | 1.1007 | 1.1007 | 1.1007 | 1.1007 | 1.1007 | 1.1007 | 1.1007 | 1.1007 | 1.1007 | 1.1007 | 1.1007 | 0 | 0 | 0 | 0 | 0 | 0 | 0 | 0 | 0 | 0 | 0 | 0 | 0 | 0 | 0 | 0 | 0 | 0 |  | 0 | 1.1007 | 1.1007 | 1.1007 | 1.1007 | 1.1007 | 1.1007 | 1.1007 | 1.1007 | 1.1007 | 1.1007 | 1.1007 | 1.1007 | 1.1007 | 1.1007 | 1.1007 | 1.1007 | 0 | 0 | 0 | 0 | 0 | 0 | 0 | 0 | 0 | 0 | 0 | 0 | 0 | 0 | 0 | 0 | 0 | 0 |  | 0 | 0 | 0 | 0 | 0 | 0 | 0 | 0 | 0 | 0 | 0 | 0 | 0 | 0 | 0 | 0 | 0 | 0 | 0 | 0 | 0 | 0 | 0 | 0 | 0 | 0 | 0 | 0 | 0 | 0 | 0 | 0 | 0 | 0 | 0 |  | 0 | 0 | 0 | 0 | 0 | 0 | 0 | 0 | 0 | 0 | 0 | 0 | 0 | 0 | 0 | 0 | 0 | 0 | 0 | 0 | 0 | 0 | 0 | 0 | 0 | 0 | 0 | 0 | 0 | 0 | 0 | 0 | 0 | 0 | 0 |  | 0 | 178.9763 | 178.9763 | 178.9763 | 178.9763 | 178.9763 | 178.9763 | 178.9763 | 178.9763 | 178.9763 | 178.9763 | 178.9763 | 178.9763 | 178.9763 | 178.9763 | 178.9763 | 178.9763 | 0 | 0 | 0 | 0 | 0 | 0 | 0 | 0 | 0 | 0 | 0 | 0 | 0 | 0 | 0 | 0 | 0 | 0 |  | 0 | 178.9763 | 178.9763 | 178.9763 | 178.9763 | 178.9763 | 178.9763 | 178.9763 | 178.9763 | 178.9763 | 178.9763 | 178.9763 | 178.9763 | 178.9763 | 178.9763 | 178.9763 | 178.9763 | 0 | 0 | 0 | 0 | 0 | 0 | 0 | 0 | 0 | 0 | 0 | 0 | 0 | 0 | 0 | 0 | 0 | 0 |  | 0 | 0 | 0 | 0 | 0 | 0 | 0 | 0 | 0 | 0 | 0 | 0 | 0 | 0 | 0 | 0 | 0 | 0 | 0 | 0 | 0 | 0 | 0 | 0 | 0 | 0 | 0 | 0 | 0 | 0 | 0 | 0 | 0 | 0 | 0 |  | 0 | 0.1478 | 0.1478 | 0.1478 | 0.1478 | 0.1478 | 0.1478 | 0.1478 | 0.1478 | 0.1478 | 0.1478 | 0.1478 | 0.1478 | 0.1478 | 0.1478 | 0.1478 | 0.1478 | 0 | 0 | 0 | 0 | 0 | 0 | 0 | 0 | 0 | 0 | 0 | 0 | 0 | 0 | 0 | 0 | 0 | 0 |  | 0 | 0 | 0 | 0 | 0 | 0 | 0 | 0 | 0 | 0 | 0 | 0 | 0 | 0 | 0 | 0 | 0 | 0 | 0 | 0 | 0 | 0 | 0 | 0 | 0 | 0 | 0 | 0 | 0 | 0 | 0 | 0 | 0 | 0 | 0 |  | 64 |  | 152 | 0 | 0 | 0 | 25.6699 | 0 | 0 | 0.0034468 | 4.4383 | 0 | 0 | 0 | 0 | 0 | 0 | 0 | 0 | 0 | 16 | 0 |  | 9728 |  | 0 | 0 | 1389.7143 | 0 | 1389.7143 |  |  | 17.6116 | 2.3648 | 2863.6206 | 0 | 0 |  | 1.6429 | 1.1007 | 0 | 1.1007 | 0.1478 | 178.9763 | 0 | 178.9763 | 1.6429 | 284.0494 | 26.286 | 4544.7898 | 0 |  | 1.6429 | 0 | 0 | 0.2206 | 284.0494 | 0 | 0 |  | 0 | 0 | 0 | 0 | 0 | 0 | 0 |  | 0.67 | 0.63009 | 0.67 | 0 |  | 0 | 0 | 0 | 0 | 0 | 0 | 0 | 0 | 0 |  | 0 | 0 | 0 | 0 | 0 | 0 | 0 | 0 | 0 | 0 | 8.8058 |  | 0 | 0 | 0 | 0 | 0 | 0 | 0 | 0 | 0
2024_Residential_Retail Products | Residential_Retail Products_Efficient Choice Tool_Natural Gas_Appliances_Single-Family/Multifamily_Clothes Dryer_0_0_0 | Residential_Retail Products_Efficient Choice Tool_Natural Gas_Appliances_Single-Family/Multifamily_Clothes Dryer_0_0_0_2024 |  | 48 |  | Residential | Retail Products | Efficient Choice Tool | Natural Gas | Appliances | Single-Family/Multifamily | Clothes Dryer | 0 | 0 | 0 | 2024 | RS-APL-ESDR-V04-210101 |  |  | 0.58106 | 2.5628 | 0.58106 | 1.5015 | 0.21264 |  | -2567.8965 | 2171.8918 | -2567.8965 | 3074.1114 | -7246.5665 |  | 3561.6061 | 3561.6061 | 3561.6061 | 9203.614 | 1957.0476 |  | 6129.5026 | 1389.7143 | 6129.5026 | 6129.5026 | 9203.614 |  | 507.9027 | 275.2565 | 49.1473 | 1124.7411 | 0 | 464.8776 | 942.5772 | 64.4018 | 65.0569 | 67.6449 | 3318.3793 | 4495.5205 | 0 | 6129.5026 | 1389.7143 | 0 | 0 |  | 0 | 0 | 1.1007 | 1.1007 | 1.1007 | 1.1007 | 1.1007 | 1.1007 | 1.1007 | 1.1007 | 1.1007 | 1.1007 | 1.1007 | 1.1007 | 1.1007 | 1.1007 | 1.1007 | 1.1007 | 0 | 0 | 0 | 0 | 0 | 0 | 0 | 0 | 0 | 0 | 0 | 0 | 0 | 0 | 0 | 0 | 0 |  | 0 | 0 | 1.1007 | 1.1007 | 1.1007 | 1.1007 | 1.1007 | 1.1007 | 1.1007 | 1.1007 | 1.1007 | 1.1007 | 1.1007 | 1.1007 | 1.1007 | 1.1007 | 1.1007 | 1.1007 | 0 | 0 | 0 | 0 | 0 | 0 | 0 | 0 | 0 | 0 | 0 | 0 | 0 | 0 | 0 | 0 | 0 |  | 0 | 0 | 0 | 0 | 0 | 0 | 0 | 0 | 0 | 0 | 0 | 0 | 0 | 0 | 0 | 0 | 0 | 0 | 0 | 0 | 0 | 0 | 0 | 0 | 0 | 0 | 0 | 0 | 0 | 0 | 0 | 0 | 0 | 0 | 0 |  | 0 | 0 | 0 | 0 | 0 | 0 | 0 | 0 | 0 | 0 | 0 | 0 | 0 | 0 | 0 | 0 | 0 | 0 | 0 | 0 | 0 | 0 | 0 | 0 | 0 | 0 | 0 | 0 | 0 | 0 | 0 | 0 | 0 | 0 | 0 |  | 0 | 0 | 178.9763 | 178.9763 | 178.9763 | 178.9763 | 178.9763 | 178.9763 | 178.9763 | 178.9763 | 178.9763 | 178.9763 | 178.9763 | 178.9763 | 178.9763 | 178.9763 | 178.9763 | 178.9763 | 0 | 0 | 0 | 0 | 0 | 0 | 0 | 0 | 0 | 0 | 0 | 0 | 0 | 0 | 0 | 0 | 0 |  | 0 | 0 | 178.9763 | 178.9763 | 178.9763 | 178.9763 | 178.9763 | 178.9763 | 178.9763 | 178.9763 | 178.9763 | 178.9763 | 178.9763 | 178.9763 | 178.9763 | 178.9763 | 178.9763 | 178.9763 | 0 | 0 | 0 | 0 | 0 | 0 | 0 | 0 | 0 | 0 | 0 | 0 | 0 | 0 | 0 | 0 | 0 |  | 0 | 0 | 0 | 0 | 0 | 0 | 0 | 0 | 0 | 0 | 0 | 0 | 0 | 0 | 0 | 0 | 0 | 0 | 0 | 0 | 0 | 0 | 0 | 0 | 0 | 0 | 0 | 0 | 0 | 0 | 0 | 0 | 0 | 0 | 0 |  | 0 | 0 | 0.1478 | 0.1478 | 0.1478 | 0.1478 | 0.1478 | 0.1478 | 0.1478 | 0.1478 | 0.1478 | 0.1478 | 0.1478 | 0.1478 | 0.1478 | 0.1478 | 0.1478 | 0.1478 | 0 | 0 | 0 | 0 | 0 | 0 | 0 | 0 | 0 | 0 | 0 | 0 | 0 | 0 | 0 | 0 | 0 |  | 0 | 0 | 0 | 0 | 0 | 0 | 0 | 0 | 0 | 0 | 0 | 0 | 0 | 0 | 0 | 0 | 0 | 0 | 0 | 0 | 0 | 0 | 0 | 0 | 0 | 0 | 0 | 0 | 0 | 0 | 0 | 0 | 0 | 0 | 0 |  | 64 |  | 152 | 0 | 0 | 0 | 25.6699 | 0 | 0 | 0.0034468 | 4.4383 | 0 | 0 | 0 | 0 | 0 | 0 | 0 | 0 | 0 | 16 | 0 |  | 9728 |  | 0 | 0 | 1389.7143 | 0 | 1389.7143 |  |  | 17.6116 | 2.3648 | 2863.6206 | 0 | 0 |  | 1.6429 | 1.1007 | 0 | 1.1007 | 0.1478 | 178.9763 | 0 | 178.9763 | 1.6429 | 284.0494 | 26.286 | 4544.7898 | 0 |  | 1.6429 | 0 | 0 | 0.2206 | 284.0494 | 0 | 0 |  | 0 | 0 | 0 | 0 | 0 | 0 | 0 |  | 0.67 | 0.63009 | 0.67 | 0 |  | 0 | 0 | 0 | 0 | 0 | 0 | 0 | 0 | 0 |  | 0 | 0 | 0 | 0 | 0 | 0 | 0 | 0 | 0 | 0 | 7.7051 |  | 0 | 0 | 0 | 0 | 0 | 0 | 0 | 0 | 0
2025_Residential_Retail Products | Residential_Retail Products_Efficient Choice Tool_Natural Gas_Appliances_Single-Family/Multifamily_Clothes Dryer_0_0_0 | Residential_Retail Products_Efficient Choice Tool_Natural Gas_Appliances_Single-Family/Multifamily_Clothes Dryer_0_0_0_2025 |  | 48 |  | Residential | Retail Products | Efficient Choice Tool | Natural Gas | Appliances | Single-Family/Multifamily | Clothes Dryer | 0 | 0 | 0 | 2025 | RS-APL-ESDR-V04-210101 |  |  | 0.59537 | 2.626 | 0.59537 | 1.5405 | 0.21165 |  | -2363.9031 | 2153.7076 | -2363.9031 | 3157.7036 | -7095.101 |  | 3478.2791 | 3478.2791 | 3478.2791 | 8999.8858 | 1904.7848 |  | 5842.1822 | 1324.5714 | 5842.1822 | 5842.1822 | 8999.8858 |  | 493.3045 | 267.345 | 47.7347 | 1096.4005 | 0 | 458.7522 | 930.1575 | 58.135 | 62.0392 | 64.4105 | 3232.418 | 4442.8963 | 0 | 5842.1822 | 1324.5714 | 0 | 0 |  | 0 | 0 | 0 | 1.0491 | 1.0491 | 1.0491 | 1.0491 | 1.0491 | 1.0491 | 1.0491 | 1.0491 | 1.0491 | 1.0491 | 1.0491 | 1.0491 | 1.0491 | 1.0491 | 1.0491 | 1.0491 | 0 | 0 | 0 | 0 | 0 | 0 | 0 | 0 | 0 | 0 | 0 | 0 | 0 | 0 | 0 | 0 |  | 0 | 0 | 0 | 1.0491 | 1.0491 | 1.0491 | 1.0491 | 1.0491 | 1.0491 | 1.0491 | 1.0491 | 1.0491 | 1.0491 | 1.0491 | 1.0491 | 1.0491 | 1.0491 | 1.0491 | 1.0491 | 0 | 0 | 0 | 0 | 0 | 0 | 0 | 0 | 0 | 0 | 0 | 0 | 0 | 0 | 0 | 0 |  | 0 | 0 | 0 | 0 | 0 | 0 | 0 | 0 | 0 | 0 | 0 | 0 | 0 | 0 | 0 | 0 | 0 | 0 | 0 | 0 | 0 | 0 | 0 | 0 | 0 | 0 | 0 | 0 | 0 | 0 | 0 | 0 | 0 | 0 | 0 |  | 0 | 0 | 0 | 0 | 0 | 0 | 0 | 0 | 0 | 0 | 0 | 0 | 0 | 0 | 0 | 0 | 0 | 0 | 0 | 0 | 0 | 0 | 0 | 0 | 0 | 0 | 0 | 0 | 0 | 0 | 0 | 0 | 0 | 0 | 0 |  | 0 | 0 | 0 | 170.5868 | 170.5868 | 170.5868 | 170.5868 | 170.5868 | 170.5868 | 170.5868 | 170.5868 | 170.5868 | 170.5868 | 170.5868 | 170.5868 | 170.5868 | 170.5868 | 170.5868 | 170.5868 | 0 | 0 | 0 | 0 | 0 | 0 | 0 | 0 | 0 | 0 | 0 | 0 | 0 | 0 | 0 | 0 |  | 0 | 0 | 0 | 170.5868 | 170.5868 | 170.5868 | 170.5868 | 170.5868 | 170.5868 | 170.5868 | 170.5868 | 170.5868 | 170.5868 | 170.5868 | 170.5868 | 170.5868 | 170.5868 | 170.5868 | 170.5868 | 0 | 0 | 0 | 0 | 0 | 0 | 0 | 0 | 0 | 0 | 0 | 0 | 0 | 0 | 0 | 0 |  | 0 | 0 | 0 | 0 | 0 | 0 | 0 | 0 | 0 | 0 | 0 | 0 | 0 | 0 | 0 | 0 | 0 | 0 | 0 | 0 | 0 | 0 | 0 | 0 | 0 | 0 | 0 | 0 | 0 | 0 | 0 | 0 | 0 | 0 | 0 |  | 0 | 0 | 0 | 0.14087 | 0.14087 | 0.14087 | 0.14087 | 0.14087 | 0.14087 | 0.14087 | 0.14087 | 0.14087 | 0.14087 | 0.14087 | 0.14087 | 0.14087 | 0.14087 | 0.14087 | 0.14087 | 0 | 0 | 0 | 0 | 0 | 0 | 0 | 0 | 0 | 0 | 0 | 0 | 0 | 0 | 0 | 0 |  | 0 | 0 | 0 | 0 | 0 | 0 | 0 | 0 | 0 | 0 | 0 | 0 | 0 | 0 | 0 | 0 | 0 | 0 | 0 | 0 | 0 | 0 | 0 | 0 | 0 | 0 | 0 | 0 | 0 | 0 | 0 | 0 | 0 | 0 | 0 |  | 61 |  | 152 | 0 | 0 | 0 | 25.6699 | 0 | 0 | 0.0034468 | 4.4383 | 0 | 0 | 0 | 0 | 0 | 0 | 0 | 0 | 0 | 16 | 0 |  | 9272 |  | 0 | 0 | 1324.5714 | 0 | 1324.5714 |  |  | 16.7861 | 2.254 | 2729.3883 | 0 | 0 |  | 1.5659 | 1.0491 | 0 | 1.0491 | 0.14087 | 170.5868 | 0 | 170.5868 | 1.5659 | 270.7345 | 25.0538 | 4331.7528 | 0 |  | 1.5659 | 0 | 0 | 0.21026 | 270.7345 | 0 | 0 |  | 0 | 0 | 0 | 0 | 0 | 0 | 0 |  | 0.67 | 0.63009 | 0.67 | 0 |  | 0 | 0 | 0 | 0 | 0 | 0 | 0 | 0 | 0 |  | 0 | 0 | 0 | 0 | 0 | 0 | 0 | 0 | 0 | 0 | 6.2948 |  | 0 | 0 | 0 | 0 | 0 | 0 | 0 | 0 | 0
2022_Residential_Retail Products | Residential_Retail Products_Efficient Choice Tool_Electric_Appliances_Single-Family/Multifamily_Clothes Washer_0_0_0 | Residential_Retail Products_Efficient Choice Tool_Electric_Appliances_Single-Family/Multifamily_Clothes Washer_0_0_0_2022 |  | 49 |  | Residential | Retail Products | Efficient Choice Tool | Electric | Appliances | Single-Family/Multifamily | Clothes Washer | 0 | 0 | 0 | 2022 | RS-APL-ESCL-V08-200101 |  |  | 3.899 | 4.4309 | 3.899 | 5.6583 | 0.23026 |  | 109843.465 | 29478.2496 | 109843.465 | 176508.1247 | -74219.2168 |  | 147734.185 | 38070.2496 | 147734.185 | 214398.8447 | 22202.0507 |  | 37890.72 | 8592 | 37890.72 | 37890.72 | 96421.2675 |  | 10335.3701 | 5210.7881 | 953.2605 | 5702.632 | 109663.9355 | 8969.0491 | 4580.5928 | 1598.1634 | 353.5066 | 366.8869 | 66306.0214 | 21523.2461 | 117977.5772 | 37890.72 | 8592 | 0 | 0 |  | 26.4333 | 26.4333 | 26.4333 | 26.4333 | 26.4333 | 26.4333 | 26.4333 | 26.4333 | 26.4333 | 26.4333 | 26.4333 | 26.4333 | 26.4333 | 26.4333 | 0 | 0 | 0 | 0 | 0 | 0 | 0 | 0 | 0 | 0 | 0 | 0 | 0 | 0 | 0 | 0 | 0 | 0 | 0 | 0 | 0 |  | 29.3599 | 29.3599 | 29.3599 | 29.3599 | 29.3599 | 29.3599 | 29.3599 | 29.3599 | 29.3599 | 29.3599 | 29.3599 | 29.3599 | 29.3599 | 29.3599 | 0 | 0 | 0 | 0 | 0 | 0 | 0 | 0 | 0 | 0 | 0 | 0 | 0 | 0 | 0 | 0 | 0 | 0 | 0 | 0 | 0 |  | 2.9266 | 2.9266 | 2.9266 | 2.9266 | 2.9266 | 2.9266 | 2.9266 | 2.9266 | 2.9266 | 2.9266 | 2.9266 | 2.9266 | 2.9266 | 2.9266 | 0 | 0 | 0 | 0 | 0 | 0 | 0 | 0 | 0 | 0 | 0 | 0 | 0 | 0 | 0 | 0 | 0 | 0 | 0 | 0 | 0 |  | 0 | 0 | 0 | 0 | 0 | 0 | 0 | 0 | 0 | 0 | 0 | 0 | 0 | 0 | 0 | 0 | 0 | 0 | 0 | 0 | 0 | 0 | 0 | 0 | 0 | 0 | 0 | 0 | 0 | 0 | 0 | 0 | 0 | 0 | 0 |  | 1082.592 | 1082.592 | 1082.592 | 1082.592 | 1082.592 | 1082.592 | 1082.592 | 1082.592 | 1082.592 | 1082.592 | 1082.592 | 1082.592 | 1082.592 | 1082.592 | 0 | 0 | 0 | 0 | 0 | 0 | 0 | 0 | 0 | 0 | 0 | 0 | 0 | 0 | 0 | 0 | 0 | 0 | 0 | 0 | 0 |  | 1082.592 | 1082.592 | 1082.592 | 1082.592 | 1082.592 | 1082.592 | 1082.592 | 1082.592 | 1082.592 | 1082.592 | 1082.592 | 1082.592 | 1082.592 | 1082.592 | 0 | 0 | 0 | 0 | 0 | 0 | 0 | 0 | 0 | 0 | 0 | 0 | 0 | 0 | 0 | 0 | 0 | 0 | 0 | 0 | 0 |  | 0 | 0 | 0 | 0 | 0 | 0 | 0 | 0 | 0 | 0 | 0 | 0 | 0 | 0 | 0 | 0 | 0 | 0 | 0 | 0 | 0 | 0 | 0 | 0 | 0 | 0 | 0 | 0 | 0 | 0 | 0 | 0 | 0 | 0 | 0 |  | 3.3831 | 3.3831 | 3.3831 | 3.3831 | 3.3831 | 3.3831 | 3.3831 | 3.3831 | 3.3831 | 3.3831 | 3.3831 | 3.3831 | 3.3831 | 3.3831 | 0 | 0 | 0 | 0 | 0 | 0 | 0 | 0 | 0 | 0 | 0 | 0 | 0 | 0 | 0 | 0 | 0 | 0 | 0 | 0 | 0 |  | 584148.6 | 584148.6 | 584148.6 | 584148.6 | 584148.6 | 584148.6 | 584148.6 | 584148.6 | 584148.6 | 584148.6 | 584148.6 | 584148.6 | 584148.6 | 584148.6 | 0 | 0 | 0 | 0 | 0 | 0 | 0 | 0 | 0 | 0 | 0 | 0 | 0 | 0 | 0 | 0 | 0 | 0 | 0 | 0 | 0 |  | 716 |  | 84 | 0 | 0 | 0 | 58.6 | 6.4879 | 0 | 0.0075 | 2.4 | 0 | 1295 | 0 | 0 | 0 | 0 | 0 | 0 | 0 | 14 | 0 |  | 60144 |  | 0 | 8592 | 0 | 0 | 8592 |  |  | 411.0382 | 47.3634 | 15156.288 | 0 | 8178080.4 |  | 46.603 | 29.3599 | 0 | 29.3599 | 3.3831 | 1082.592 | 0 | 1082.592 | 46.603 | 1718.4 | 652.4416 | 24057.6 | 584148.6 |  | 41.9576 | 4.6454 | 0 | 5.37 | 1718.4 | 0 | 927220 |  | 0 | 0 | 0 | 0 | 0 | 0 | 0 |  | 0.63 | 0.63 | 0.63 | 0 |  | 0 | 0 | 0 | 0 | 0 | 0 | 0 | 0 | 0 |  | 0 | 0 | 0 | 0 | 0 | 0 | 0 | 0 | 0 | 8592 | 264.2389 |  | 0 | 0 | 0 | 0 | 0 | 0 | 0 | 0 | 0
2023_Residential_Retail Products | Residential_Retail Products_Efficient Choice Tool_Electric_Appliances_Single-Family/Multifamily_Clothes Washer_0_0_0 | Residential_Retail Products_Efficient Choice Tool_Electric_Appliances_Single-Family/Multifamily_Clothes Washer_0_0_0_2023 |  | 49 |  | Residential | Retail Products | Efficient Choice Tool | Electric | Appliances | Single-Family/Multifamily | Clothes Washer | 0 | 0 | 0 | 2023 | RS-APL-ESCL-V08-200101 |  |  | 3.9263 | 4.5517 | 3.9263 | 5.7719 | 0.22897 |  | 110881.4807 | 30516.2653 | 110881.4807 | 180810.5155 | -76733.3455 |  | 148772.2007 | 39108.2653 | 148772.2007 | 218701.2355 | 22786.9415 |  | 37890.72 | 8592 | 37890.72 | 37890.72 | 99520.2871 |  | 10528.8383 | 5438.811 | 971.1047 | 5848.1876 | 109663.9355 | 9322.1484 | 4760.9245 | 1519.8903 | 351.7505 | 366.6102 | 68415.8864 | 22512.4006 | 119180.9485 | 37890.72 | 8592 | 0 | 0 |  | 0 | 26.4333 | 26.4333 | 26.4333 | 26.4333 | 26.4333 | 26.4333 | 26.4333 | 26.4333 | 26.4333 | 26.4333 | 26.4333 | 26.4333 | 26.4333 | 26.4333 | 0 | 0 | 0 | 0 | 0 | 0 | 0 | 0 | 0 | 0 | 0 | 0 | 0 | 0 | 0 | 0 | 0 | 0 | 0 | 0 |  | 0 | 29.3599 | 29.3599 | 29.3599 | 29.3599 | 29.3599 | 29.3599 | 29.3599 | 29.3599 | 29.3599 | 29.3599 | 29.3599 | 29.3599 | 29.3599 | 29.3599 | 0 | 0 | 0 | 0 | 0 | 0 | 0 | 0 | 0 | 0 | 0 | 0 | 0 | 0 | 0 | 0 | 0 | 0 | 0 | 0 |  | 0 | 2.9266 | 2.9266 | 2.9266 | 2.9266 | 2.9266 | 2.9266 | 2.9266 | 2.9266 | 2.9266 | 2.9266 | 2.9266 | 2.9266 | 2.9266 | 2.9266 | 0 | 0 | 0 | 0 | 0 | 0 | 0 | 0 | 0 | 0 | 0 | 0 | 0 | 0 | 0 | 0 | 0 | 0 | 0 | 0 |  | 0 | 0 | 0 | 0 | 0 | 0 | 0 | 0 | 0 | 0 | 0 | 0 | 0 | 0 | 0 | 0 | 0 | 0 | 0 | 0 | 0 | 0 | 0 | 0 | 0 | 0 | 0 | 0 | 0 | 0 | 0 | 0 | 0 | 0 | 0 |  | 0 | 1082.592 | 1082.592 | 1082.592 | 1082.592 | 1082.592 | 1082.592 | 1082.592 | 1082.592 | 1082.592 | 1082.592 | 1082.592 | 1082.592 | 1082.592 | 1082.592 | 0 | 0 | 0 | 0 | 0 | 0 | 0 | 0 | 0 | 0 | 0 | 0 | 0 | 0 | 0 | 0 | 0 | 0 | 0 | 0 |  | 0 | 1082.592 | 1082.592 | 1082.592 | 1082.592 | 1082.592 | 1082.592 | 1082.592 | 1082.592 | 1082.592 | 1082.592 | 1082.592 | 1082.592 | 1082.592 | 1082.592 | 0 | 0 | 0 | 0 | 0 | 0 | 0 | 0 | 0 | 0 | 0 | 0 | 0 | 0 | 0 | 0 | 0 | 0 | 0 | 0 |  | 0 | 0 | 0 | 0 | 0 | 0 | 0 | 0 | 0 | 0 | 0 | 0 | 0 | 0 | 0 | 0 | 0 | 0 | 0 | 0 | 0 | 0 | 0 | 0 | 0 | 0 | 0 | 0 | 0 | 0 | 0 | 0 | 0 | 0 | 0 |  | 0 | 3.3831 | 3.3831 | 3.3831 | 3.3831 | 3.3831 | 3.3831 | 3.3831 | 3.3831 | 3.3831 | 3.3831 | 3.3831 | 3.3831 | 3.3831 | 3.3831 | 0 | 0 | 0 | 0 | 0 | 0 | 0 | 0 | 0 | 0 | 0 | 0 | 0 | 0 | 0 | 0 | 0 | 0 | 0 | 0 |  | 0 | 584148.6 | 584148.6 | 584148.6 | 584148.6 | 584148.6 | 584148.6 | 584148.6 | 584148.6 | 584148.6 | 584148.6 | 584148.6 | 584148.6 | 584148.6 | 584148.6 | 0 | 0 | 0 | 0 | 0 | 0 | 0 | 0 | 0 | 0 | 0 | 0 | 0 | 0 | 0 | 0 | 0 | 0 | 0 | 0 |  | 716 |  | 84 | 0 | 0 | 0 | 58.6 | 6.4879 | 0 | 0.0075 | 2.4 | 0 | 1295 | 0 | 0 | 0 | 0 | 0 | 0 | 0 | 14 | 0 |  | 60144 |  | 0 | 8592 | 0 | 0 | 8592 |  |  | 411.0382 | 47.3634 | 15156.288 | 0 | 8178080.4 |  | 46.603 | 29.3599 | 0 | 29.3599 | 3.3831 | 1082.592 | 0 | 1082.592 | 46.603 | 1718.4 | 652.4416 | 24057.6 | 584148.6 |  | 41.9576 | 4.6454 | 0 | 5.37 | 1718.4 | 0 | 927220 |  | 0 | 0 | 0 | 0 | 0 | 0 | 0 |  | 0.63 | 0.63 | 0.63 | 0 |  | 0 | 0 | 0 | 0 | 0 | 0 | 0 | 0 | 0 |  | 0 | 0 | 0 | 0 | 0 | 0 | 0 | 0 | 0 | 8592 | 234.879 |  | 0 | 0 | 0 | 0 | 0 | 0 | 0 | 0 | 0
2024_Residential_Retail Products | Residential_Retail Products_Efficient Choice Tool_Electric_Appliances_Single-Family/Multifamily_Clothes Washer_0_0_0 | Residential_Retail Products_Efficient Choice Tool_Electric_Appliances_Single-Family/Multifamily_Clothes Washer_0_0_0_2024 |  | 49 |  | Residential | Retail Products | Efficient Choice Tool | Electric | Appliances | Single-Family/Multifamily | Clothes Washer | 0 | 0 | 0 | 2024 | RS-APL-ESCL-V08-200101 |  |  | 3.9509 | 4.6598 | 3.9509 | 5.8812 | 0.22706 |  | 111810.1451 | 31444.9296 | 111810.1451 | 184952.2185 | -79185.3549 |  | 149700.8651 | 40036.9296 | 149700.8651 | 222842.9385 | 23260.9894 |  | 37890.72 | 8592 | 37890.72 | 37890.72 | 102446.3444 |  | 10730.8106 | 5543.1425 | 989.7331 | 5997.3032 | 109663.9355 | 9675.2476 | 4941.2562 | 1441.2728 | 351.9475 | 366.216 | 70348.0994 | 23506.245 | 120396.5942 | 37890.72 | 8592 | 0 | 0 |  | 0 | 0 | 26.4333 | 26.4333 | 26.4333 | 26.4333 | 26.4333 | 26.4333 | 26.4333 | 26.4333 | 26.4333 | 26.4333 | 26.4333 | 26.4333 | 26.4333 | 26.4333 | 0 | 0 | 0 | 0 | 0 | 0 | 0 | 0 | 0 | 0 | 0 | 0 | 0 | 0 | 0 | 0 | 0 | 0 | 0 |  | 0 | 0 | 29.3599 | 29.3599 | 29.3599 | 29.3599 | 29.3599 | 29.3599 | 29.3599 | 29.3599 | 29.3599 | 29.3599 | 29.3599 | 29.3599 | 29.3599 | 29.3599 | 0 | 0 | 0 | 0 | 0 | 0 | 0 | 0 | 0 | 0 | 0 | 0 | 0 | 0 | 0 | 0 | 0 | 0 | 0 |  | 0 | 0 | 2.9266 | 2.9266 | 2.9266 | 2.9266 | 2.9266 | 2.9266 | 2.9266 | 2.9266 | 2.9266 | 2.9266 | 2.9266 | 2.9266 | 2.9266 | 2.9266 | 0 | 0 | 0 | 0 | 0 | 0 | 0 | 0 | 0 | 0 | 0 | 0 | 0 | 0 | 0 | 0 | 0 | 0 | 0 |  | 0 | 0 | 0 | 0 | 0 | 0 | 0 | 0 | 0 | 0 | 0 | 0 | 0 | 0 | 0 | 0 | 0 | 0 | 0 | 0 | 0 | 0 | 0 | 0 | 0 | 0 | 0 | 0 | 0 | 0 | 0 | 0 | 0 | 0 | 0 |  | 0 | 0 | 1082.592 | 1082.592 | 1082.592 | 1082.592 | 1082.592 | 1082.592 | 1082.592 | 1082.592 | 1082.592 | 1082.592 | 1082.592 | 1082.592 | 1082.592 | 1082.592 | 0 | 0 | 0 | 0 | 0 | 0 | 0 | 0 | 0 | 0 | 0 | 0 | 0 | 0 | 0 | 0 | 0 | 0 | 0 |  | 0 | 0 | 1082.592 | 1082.592 | 1082.592 | 1082.592 | 1082.592 | 1082.592 | 1082.592 | 1082.592 | 1082.592 | 1082.592 | 1082.592 | 1082.592 | 1082.592 | 1082.592 | 0 | 0 | 0 | 0 | 0 | 0 | 0 | 0 | 0 | 0 | 0 | 0 | 0 | 0 | 0 | 0 | 0 | 0 | 0 |  | 0 | 0 | 0 | 0 | 0 | 0 | 0 | 0 | 0 | 0 | 0 | 0 | 0 | 0 | 0 | 0 | 0 | 0 | 0 | 0 | 0 | 0 | 0 | 0 | 0 | 0 | 0 | 0 | 0 | 0 | 0 | 0 | 0 | 0 | 0 |  | 0 | 0 | 3.3831 | 3.3831 | 3.3831 | 3.3831 | 3.3831 | 3.3831 | 3.3831 | 3.3831 | 3.3831 | 3.3831 | 3.3831 | 3.3831 | 3.3831 | 3.3831 | 0 | 0 | 0 | 0 | 0 | 0 | 0 | 0 | 0 | 0 | 0 | 0 | 0 | 0 | 0 | 0 | 0 | 0 | 0 |  | 0 | 0 | 584148.6 | 584148.6 | 584148.6 | 584148.6 | 584148.6 | 584148.6 | 584148.6 | 584148.6 | 584148.6 | 584148.6 | 584148.6 | 584148.6 | 584148.6 | 584148.6 | 0 | 0 | 0 | 0 | 0 | 0 | 0 | 0 | 0 | 0 | 0 | 0 | 0 | 0 | 0 | 0 | 0 | 0 | 0 |  | 716 |  | 84 | 0 | 0 | 0 | 58.6 | 6.4879 | 0 | 0.0075 | 2.4 | 0 | 1295 | 0 | 0 | 0 | 0 | 0 | 0 | 0 | 14 | 0 |  | 60144 |  | 0 | 8592 | 0 | 0 | 8592 |  |  | 411.0382 | 47.3634 | 15156.288 | 0 | 8178080.4 |  | 46.603 | 29.3599 | 0 | 29.3599 | 3.3831 | 1082.592 | 0 | 1082.592 | 46.603 | 1718.4 | 652.4416 | 24057.6 | 584148.6 |  | 41.9576 | 4.6454 | 0 | 5.37 | 1718.4 | 0 | 927220 |  | 0 | 0 | 0 | 0 | 0 | 0 | 0 |  | 0.63 | 0.63 | 0.63 | 0 |  | 0 | 0 | 0 | 0 | 0 | 0 | 0 | 0 | 0 |  | 0 | 0 | 0 | 0 | 0 | 0 | 0 | 0 | 0 | 8592 | 205.5191 |  | 0 | 0 | 0 | 0 | 0 | 0 | 0 | 0 | 0
2025_Residential_Retail Products | Residential_Retail Products_Efficient Choice Tool_Electric_Appliances_Single-Family/Multifamily_Clothes Washer_0_0_0 | Residential_Retail Products_Efficient Choice Tool_Electric_Appliances_Single-Family/Multifamily_Clothes Washer_0_0_0_2025 |  | 49 |  | Residential | Retail Products | Efficient Choice Tool | Electric | Appliances | Single-Family/Multifamily | Clothes Washer | 0 | 0 | 0 | 2025 | RS-APL-ESCL-V08-200101 |  |  | 3.9755 | 4.7685 | 3.9755 | 5.9864 | 0.22562 |  | 112744.315 | 32379.0995 | 112744.315 | 188936.9302 | -81466.7639 |  | 150635.035 | 40971.0995 | 150635.035 | 226827.6502 | 23736.247 |  | 37890.72 | 8592 | 37890.72 | 37890.72 | 105203.0108 |  | 10935.5976 | 5648.9279 | 1008.6212 | 6143.1003 | 109663.9355 | 10028.3469 | 5121.5879 | 1366.9559 | 352.1493 | 365.8125 | 72101.3973 | 24509.6135 | 121624.6394 | 37890.72 | 8592 | 0 | 0 |  | 0 | 0 | 0 | 26.4333 | 26.4333 | 26.4333 | 26.4333 | 26.4333 | 26.4333 | 26.4333 | 26.4333 | 26.4333 | 26.4333 | 26.4333 | 26.4333 | 26.4333 | 26.4333 | 0 | 0 | 0 | 0 | 0 | 0 | 0 | 0 | 0 | 0 | 0 | 0 | 0 | 0 | 0 | 0 | 0 | 0 |  | 0 | 0 | 0 | 29.3599 | 29.3599 | 29.3599 | 29.3599 | 29.3599 | 29.3599 | 29.3599 | 29.3599 | 29.3599 | 29.3599 | 29.3599 | 29.3599 | 29.3599 | 29.3599 | 0 | 0 | 0 | 0 | 0 | 0 | 0 | 0 | 0 | 0 | 0 | 0 | 0 | 0 | 0 | 0 | 0 | 0 |  | 0 | 0 | 0 | 2.9266 | 2.9266 | 2.9266 | 2.9266 | 2.9266 | 2.9266 | 2.9266 | 2.9266 | 2.9266 | 2.9266 | 2.9266 | 2.9266 | 2.9266 | 2.9266 | 0 | 0 | 0 | 0 | 0 | 0 | 0 | 0 | 0 | 0 | 0 | 0 | 0 | 0 | 0 | 0 | 0 | 0 |  | 0 | 0 | 0 | 0 | 0 | 0 | 0 | 0 | 0 | 0 | 0 | 0 | 0 | 0 | 0 | 0 | 0 | 0 | 0 | 0 | 0 | 0 | 0 | 0 | 0 | 0 | 0 | 0 | 0 | 0 | 0 | 0 | 0 | 0 | 0 |  | 0 | 0 | 0 | 1082.592 | 1082.592 | 1082.592 | 1082.592 | 1082.592 | 1082.592 | 1082.592 | 1082.592 | 1082.592 | 1082.592 | 1082.592 | 1082.592 | 1082.592 | 1082.592 | 0 | 0 | 0 | 0 | 0 | 0 | 0 | 0 | 0 | 0 | 0 | 0 | 0 | 0 | 0 | 0 | 0 | 0 |  | 0 | 0 | 0 | 1082.592 | 1082.592 | 1082.592 | 1082.592 | 1082.592 | 1082.592 | 1082.592 | 1082.592 | 1082.592 | 1082.592 | 1082.592 | 1082.592 | 1082.592 | 1082.592 | 0 | 0 | 0 | 0 | 0 | 0 | 0 | 0 | 0 | 0 | 0 | 0 | 0 | 0 | 0 | 0 | 0 | 0 |  | 0 | 0 | 0 | 0 | 0 | 0 | 0 | 0 | 0 | 0 | 0 | 0 | 0 | 0 | 0 | 0 | 0 | 0 | 0 | 0 | 0 | 0 | 0 | 0 | 0 | 0 | 0 | 0 | 0 | 0 | 0 | 0 | 0 | 0 | 0 |  | 0 | 0 | 0 | 3.3831 | 3.3831 | 3.3831 | 3.3831 | 3.3831 | 3.3831 | 3.3831 | 3.3831 | 3.3831 | 3.3831 | 3.3831 | 3.3831 | 3.3831 | 3.3831 | 0 | 0 | 0 | 0 | 0 | 0 | 0 | 0 | 0 | 0 | 0 | 0 | 0 | 0 | 0 | 0 | 0 | 0 |  | 0 | 0 | 0 | 584148.6 | 584148.6 | 584148.6 | 584148.6 | 584148.6 | 584148.6 | 584148.6 | 584148.6 | 584148.6 | 584148.6 | 584148.6 | 584148.6 | 584148.6 | 584148.6 | 0 | 0 | 0 | 0 | 0 | 0 | 0 | 0 | 0 | 0 | 0 | 0 | 0 | 0 | 0 | 0 | 0 | 0 |  | 716 |  | 84 | 0 | 0 | 0 | 58.6 | 6.4879 | 0 | 0.0075 | 2.4 | 0 | 1295 | 0 | 0 | 0 | 0 | 0 | 0 | 0 | 14 | 0 |  | 60144 |  | 0 | 8592 | 0 | 0 | 8592 |  |  | 411.0382 | 47.3634 | 15156.288 | 0 | 8178080.4 |  | 46.603 | 29.3599 | 0 | 29.3599 | 3.3831 | 1082.592 | 0 | 1082.592 | 46.603 | 1718.4 | 652.4416 | 24057.6 | 584148.6 |  | 41.9576 | 4.6454 | 0 | 5.37 | 1718.4 | 0 | 927220 |  | 0 | 0 | 0 | 0 | 0 | 0 | 0 |  | 0.63 | 0.63 | 0.63 | 0 |  | 0 | 0 | 0 | 0 | 0 | 0 | 0 | 0 | 0 |  | 0 | 0 | 0 | 0 | 0 | 0 | 0 | 0 | 0 | 8592 | 176.1592 |  | 0 | 0 | 0 | 0 | 0 | 0 | 0 | 0 | 0
2022_Residential_Retail Products | Residential_Retail Products_Efficient Choice Tool_Electric_Appliances_Single-Family/Multifamily_Dehumidifier_0_0_0 | Residential_Retail Products_Efficient Choice Tool_Electric_Appliances_Single-Family/Multifamily_Dehumidifier_0_0_0_2022 |  | 50 |  | Residential | Retail Products | Efficient Choice Tool | Electric | Appliances | Single-Family/Multifamily | Dehumidifier | 0 | 0 | 0 | 2022 | RS-APL-ESDH-V08-210101 |  |  | 10.3209 | 48.4048 | 10.3209 | 21.3797 | 0.32432 |  | 35284.1002 | 38262.4574 | 35284.1002 | 77147.4705 | -54684.9837 |  | 39069.6002 | 39069.6002 | 39069.6002 | 80932.9705 | 26247.9868 |  | 3785.5 | 807.1429 | 3785.5 | 3785.5 | 80932.9705 |  | 12625.3595 | 11508.8544 | 2113.7729 | 0 | 0 | 10751.366 | 0 | 2070.2474 | 0 | 0 | 80125.8277 | 0 | 0 | 3785.5 | 807.1429 | 0 | 0 |  | 37.4764 | 37.4764 | 37.4764 | 37.4764 | 37.4764 | 37.4764 | 37.4764 | 37.4764 | 37.4764 | 37.4764 | 37.4764 | 37.4764 | 0 | 0 | 0 | 0 | 0 | 0 | 0 | 0 | 0 | 0 | 0 | 0 | 0 | 0 | 0 | 0 | 0 | 0 | 0 | 0 | 0 | 0 | 0 |  | 37.4764 | 37.4764 | 37.4764 | 37.4764 | 37.4764 | 37.4764 | 37.4764 | 37.4764 | 37.4764 | 37.4764 | 37.4764 | 37.4764 | 0 | 0 | 0 | 0 | 0 | 0 | 0 | 0 | 0 | 0 | 0 | 0 | 0 | 0 | 0 | 0 | 0 | 0 | 0 | 0 | 0 | 0 | 0 |  | 0 | 0 | 0 | 0 | 0 | 0 | 0 | 0 | 0 | 0 | 0 | 0 | 0 | 0 | 0 | 0 | 0 | 0 | 0 | 0 | 0 | 0 | 0 | 0 | 0 | 0 | 0 | 0 | 0 | 0 | 0 | 0 | 0 | 0 | 0 |  | 0 | 0 | 0 | 0 | 0 | 0 | 0 | 0 | 0 | 0 | 0 | 0 | 0 | 0 | 0 | 0 | 0 | 0 | 0 | 0 | 0 | 0 | 0 | 0 | 0 | 0 | 0 | 0 | 0 | 0 | 0 | 0 | 0 | 0 | 0 |  | 0 | 0 | 0 | 0 | 0 | 0 | 0 | 0 | 0 | 0 | 0 | 0 | 0 | 0 | 0 | 0 | 0 | 0 | 0 | 0 | 0 | 0 | 0 | 0 | 0 | 0 | 0 | 0 | 0 | 0 | 0 | 0 | 0 | 0 | 0 |  | 0 | 0 | 0 | 0 | 0 | 0 | 0 | 0 | 0 | 0 | 0 | 0 | 0 | 0 | 0 | 0 | 0 | 0 | 0 | 0 | 0 | 0 | 0 | 0 | 0 | 0 | 0 | 0 | 0 | 0 | 0 | 0 | 0 | 0 | 0 |  | 0 | 0 | 0 | 0 | 0 | 0 | 0 | 0 | 0 | 0 | 0 | 0 | 0 | 0 | 0 | 0 | 0 | 0 | 0 | 0 | 0 | 0 | 0 | 0 | 0 | 0 | 0 | 0 | 0 | 0 | 0 | 0 | 0 | 0 | 0 |  | 8.7066 | 8.7066 | 8.7066 | 8.7066 | 8.7066 | 8.7066 | 8.7066 | 8.7066 | 8.7066 | 8.7066 | 8.7066 | 8.7066 | 0 | 0 | 0 | 0 | 0 | 0 | 0 | 0 | 0 | 0 | 0 | 0 | 0 | 0 | 0 | 0 | 0 | 0 | 0 | 0 | 0 | 0 | 0 |  | 0 | 0 | 0 | 0 | 0 | 0 | 0 | 0 | 0 | 0 | 0 | 0 | 0 | 0 | 0 | 0 | 0 | 0 | 0 | 0 | 0 | 0 | 0 | 0 | 0 | 0 | 0 | 0 | 0 | 0 | 0 | 0 | 0 | 0 | 0 |  | 565 |  | 10 | 0 | 0 | 0 | 99 | 0 | 0 | 0.023 | 0 | 0 | 0 | 0 | 0 | 0 | 0 | 0 | 0 | 0 | 12 | 0 |  | 5650 |  | 0 | 807.1429 | 0 | 0 | 807.1429 |  |  | 449.7174 | 104.4798 | 0 | 0 | 0 |  | 55.935 | 37.4764 | 0 | 37.4764 | 8.7066 | 0 | 0 | 0 | 55.935 | 0 | 671.22 | 0 | 0 |  | 55.935 | 0 | 0 | 12.995 | 0 | 0 | 0 |  | 0 | 0 | 0 | 0 | 0 | 0 | 0 |  | 0.67 | 0.63009 | 0.67 | 0 |  | 0 | 0 | 0 | 0 | 0 | 0 | 0 | 0 | 0 |  | 0 | 0 | 0 | 0 | 0 | 0 | 0 | 0 | 0 | 807.1429 | 337.288 |  | 0 | 0 | 0 | 0 | 0 | 0 | 0 | 0 | 0
2023_Residential_Retail Products | Residential_Retail Products_Efficient Choice Tool_Electric_Appliances_Single-Family/Multifamily_Dehumidifier_0_0_0 | Residential_Retail Products_Efficient Choice Tool_Electric_Appliances_Single-Family/Multifamily_Dehumidifier_0_0_0_2023 |  | 50 |  | Residential | Retail Products | Efficient Choice Tool | Electric | Appliances | Single-Family/Multifamily | Dehumidifier | 0 | 0 | 0 | 2023 | RS-APL-ESDH-V08-210101 |  |  | 10.6318 | 49.863 | 10.6318 | 22.1699 | 0.32274 |  | 36461.0243 | 39439.3815 | 36461.0243 | 80138.7841 | -56838.358 |  | 40246.5243 | 40246.5243 | 40246.5243 | 83924.2841 | 27085.9261 |  | 3785.5 | 807.1429 | 3785.5 | 3785.5 | 83924.2841 |  | 12866.8233 | 12064.9032 | 2154.1995 | 0 | 0 | 11190.1519 | 0 | 1970.4463 | 0 | 0 | 83117.1412 | 0 | 0 | 3785.5 | 807.1429 | 0 | 0 |  | 0 | 37.4764 | 37.4764 | 37.4764 | 37.4764 | 37.4764 | 37.4764 | 37.4764 | 37.4764 | 37.4764 | 37.4764 | 37.4764 | 37.4764 | 0 | 0 | 0 | 0 | 0 | 0 | 0 | 0 | 0 | 0 | 0 | 0 | 0 | 0 | 0 | 0 | 0 | 0 | 0 | 0 | 0 | 0 |  | 0 | 37.4764 | 37.4764 | 37.4764 | 37.4764 | 37.4764 | 37.4764 | 37.4764 | 37.4764 | 37.4764 | 37.4764 | 37.4764 | 37.4764 | 0 | 0 | 0 | 0 | 0 | 0 | 0 | 0 | 0 | 0 | 0 | 0 | 0 | 0 | 0 | 0 | 0 | 0 | 0 | 0 | 0 | 0 |  | 0 | 0 | 0 | 0 | 0 | 0 | 0 | 0 | 0 | 0 | 0 | 0 | 0 | 0 | 0 | 0 | 0 | 0 | 0 | 0 | 0 | 0 | 0 | 0 | 0 | 0 | 0 | 0 | 0 | 0 | 0 | 0 | 0 | 0 | 0 |  | 0 | 0 | 0 | 0 | 0 | 0 | 0 | 0 | 0 | 0 | 0 | 0 | 0 | 0 | 0 | 0 | 0 | 0 | 0 | 0 | 0 | 0 | 0 | 0 | 0 | 0 | 0 | 0 | 0 | 0 | 0 | 0 | 0 | 0 | 0 |  | 0 | 0 | 0 | 0 | 0 | 0 | 0 | 0 | 0 | 0 | 0 | 0 | 0 | 0 | 0 | 0 | 0 | 0 | 0 | 0 | 0 | 0 | 0 | 0 | 0 | 0 | 0 | 0 | 0 | 0 | 0 | 0 | 0 | 0 | 0 |  | 0 | 0 | 0 | 0 | 0 | 0 | 0 | 0 | 0 | 0 | 0 | 0 | 0 | 0 | 0 | 0 | 0 | 0 | 0 | 0 | 0 | 0 | 0 | 0 | 0 | 0 | 0 | 0 | 0 | 0 | 0 | 0 | 0 | 0 | 0 |  | 0 | 0 | 0 | 0 | 0 | 0 | 0 | 0 | 0 | 0 | 0 | 0 | 0 | 0 | 0 | 0 | 0 | 0 | 0 | 0 | 0 | 0 | 0 | 0 | 0 | 0 | 0 | 0 | 0 | 0 | 0 | 0 | 0 | 0 | 0 |  | 0 | 8.7066 | 8.7066 | 8.7066 | 8.7066 | 8.7066 | 8.7066 | 8.7066 | 8.7066 | 8.7066 | 8.7066 | 8.7066 | 8.7066 | 0 | 0 | 0 | 0 | 0 | 0 | 0 | 0 | 0 | 0 | 0 | 0 | 0 | 0 | 0 | 0 | 0 | 0 | 0 | 0 | 0 | 0 |  | 0 | 0 | 0 | 0 | 0 | 0 | 0 | 0 | 0 | 0 | 0 | 0 | 0 | 0 | 0 | 0 | 0 | 0 | 0 | 0 | 0 | 0 | 0 | 0 | 0 | 0 | 0 | 0 | 0 | 0 | 0 | 0 | 0 | 0 | 0 |  | 565 |  | 10 | 0 | 0 | 0 | 99 | 0 | 0 | 0.023 | 0 | 0 | 0 | 0 | 0 | 0 | 0 | 0 | 0 | 0 | 12 | 0 |  | 5650 |  | 0 | 807.1429 | 0 | 0 | 807.1429 |  |  | 449.7174 | 104.4798 | 0 | 0 | 0 |  | 55.935 | 37.4764 | 0 | 37.4764 | 8.7066 | 0 | 0 | 0 | 55.935 | 0 | 671.22 | 0 | 0 |  | 55.935 | 0 | 0 | 12.995 | 0 | 0 | 0 |  | 0 | 0 | 0 | 0 | 0 | 0 | 0 |  | 0.67 | 0.63009 | 0.67 | 0 |  | 0 | 0 | 0 | 0 | 0 | 0 | 0 | 0 | 0 |  | 0 | 0 | 0 | 0 | 0 | 0 | 0 | 0 | 0 | 807.1429 | 299.8116 |  | 0 | 0 | 0 | 0 | 0 | 0 | 0 | 0 | 0
2024_Residential_Retail Products | Residential_Retail Products_Efficient Choice Tool_Electric_Appliances_Single-Family/Multifamily_Dehumidifier_0_0_0 | Residential_Retail Products_Efficient Choice Tool_Electric_Appliances_Single-Family/Multifamily_Dehumidifier_0_0_0_2024 |  | 50 |  | Residential | Retail Products | Efficient Choice Tool | Electric | Appliances | Single-Family/Multifamily | Dehumidifier | 0 | 0 | 0 | 2024 | RS-APL-ESDH-V08-210101 |  |  | 10.8601 | 50.9339 | 10.8601 | 22.8936 | 0.31861 |  | 37325.4359 | 40303.793 | 37325.4359 | 82878.2269 | -59051.886 |  | 41110.9359 | 41110.9359 | 41110.9359 | 86663.7269 | 27611.8409 |  | 3785.5 | 807.1429 | 3785.5 | 3785.5 | 86663.7269 |  | 13116.6525 | 12299.1619 | 2196.0266 | 0 | 0 | 11628.9378 | 0 | 1870.1572 | 0 | 0 | 85856.5841 | 0 | 0 | 3785.5 | 807.1429 | 0 | 0 |  | 0 | 0 | 37.4764 | 37.4764 | 37.4764 | 37.4764 | 37.4764 | 37.4764 | 37.4764 | 37.4764 | 37.4764 | 37.4764 | 37.4764 | 37.4764 | 0 | 0 | 0 | 0 | 0 | 0 | 0 | 0 | 0 | 0 | 0 | 0 | 0 | 0 | 0 | 0 | 0 | 0 | 0 | 0 | 0 |  | 0 | 0 | 37.4764 | 37.4764 | 37.4764 | 37.4764 | 37.4764 | 37.4764 | 37.4764 | 37.4764 | 37.4764 | 37.4764 | 37.4764 | 37.4764 | 0 | 0 | 0 | 0 | 0 | 0 | 0 | 0 | 0 | 0 | 0 | 0 | 0 | 0 | 0 | 0 | 0 | 0 | 0 | 0 | 0 |  | 0 | 0 | 0 | 0 | 0 | 0 | 0 | 0 | 0 | 0 | 0 | 0 | 0 | 0 | 0 | 0 | 0 | 0 | 0 | 0 | 0 | 0 | 0 | 0 | 0 | 0 | 0 | 0 | 0 | 0 | 0 | 0 | 0 | 0 | 0 |  | 0 | 0 | 0 | 0 | 0 | 0 | 0 | 0 | 0 | 0 | 0 | 0 | 0 | 0 | 0 | 0 | 0 | 0 | 0 | 0 | 0 | 0 | 0 | 0 | 0 | 0 | 0 | 0 | 0 | 0 | 0 | 0 | 0 | 0 | 0 |  | 0 | 0 | 0 | 0 | 0 | 0 | 0 | 0 | 0 | 0 | 0 | 0 | 0 | 0 | 0 | 0 | 0 | 0 | 0 | 0 | 0 | 0 | 0 | 0 | 0 | 0 | 0 | 0 | 0 | 0 | 0 | 0 | 0 | 0 | 0 |  | 0 | 0 | 0 | 0 | 0 | 0 | 0 | 0 | 0 | 0 | 0 | 0 | 0 | 0 | 0 | 0 | 0 | 0 | 0 | 0 | 0 | 0 | 0 | 0 | 0 | 0 | 0 | 0 | 0 | 0 | 0 | 0 | 0 | 0 | 0 |  | 0 | 0 | 0 | 0 | 0 | 0 | 0 | 0 | 0 | 0 | 0 | 0 | 0 | 0 | 0 | 0 | 0 | 0 | 0 | 0 | 0 | 0 | 0 | 0 | 0 | 0 | 0 | 0 | 0 | 0 | 0 | 0 | 0 | 0 | 0 |  | 0 | 0 | 8.7066 | 8.7066 | 8.7066 | 8.7066 | 8.7066 | 8.7066 | 8.7066 | 8.7066 | 8.7066 | 8.7066 | 8.7066 | 8.7066 | 0 | 0 | 0 | 0 | 0 | 0 | 0 | 0 | 0 | 0 | 0 | 0 | 0 | 0 | 0 | 0 | 0 | 0 | 0 | 0 | 0 |  | 0 | 0 | 0 | 0 | 0 | 0 | 0 | 0 | 0 | 0 | 0 | 0 | 0 | 0 | 0 | 0 | 0 | 0 | 0 | 0 | 0 | 0 | 0 | 0 | 0 | 0 | 0 | 0 | 0 | 0 | 0 | 0 | 0 | 0 | 0 |  | 565 |  | 10 | 0 | 0 | 0 | 99 | 0 | 0 | 0.023 | 0 | 0 | 0 | 0 | 0 | 0 | 0 | 0 | 0 | 0 | 12 | 0 |  | 5650 |  | 0 | 807.1429 | 0 | 0 | 807.1429 |  |  | 449.7174 | 104.4798 | 0 | 0 | 0 |  | 55.935 | 37.4764 | 0 | 37.4764 | 8.7066 | 0 | 0 | 0 | 55.935 | 0 | 671.22 | 0 | 0 |  | 55.935 | 0 | 0 | 12.995 | 0 | 0 | 0 |  | 0 | 0 | 0 | 0 | 0 | 0 | 0 |  | 0.67 | 0.63009 | 0.67 | 0 |  | 0 | 0 | 0 | 0 | 0 | 0 | 0 | 0 | 0 |  | 0 | 0 | 0 | 0 | 0 | 0 | 0 | 0 | 0 | 807.1429 | 262.3351 |  | 0 | 0 | 0 | 0 | 0 | 0 | 0 | 0 | 0
2025_Residential_Retail Products | Residential_Retail Products_Efficient Choice Tool_Electric_Appliances_Single-Family/Multifamily_Dehumidifier_0_0_0 | Residential_Retail Products_Efficient Choice Tool_Electric_Appliances_Single-Family/Multifamily_Dehumidifier_0_0_0_2025 |  | 50 |  | Residential | Retail Products | Efficient Choice Tool | Electric | Appliances | Single-Family/Multifamily | Dehumidifier | 0 | 0 | 0 | 2025 | RS-APL-ESDH-V08-210101 |  |  | 11.0893 | 52.0088 | 11.0893 | 23.5503 | 0.31562 |  | 38193.0127 | 41171.3698 | 38193.0127 | 85364.0085 | -61011.9246 |  | 41978.5127 | 41978.5127 | 41978.5127 | 89149.5085 | 28137.5839 |  | 3785.5 | 807.1429 | 3785.5 | 3785.5 | 89149.5085 |  | 13366.4 | 12533.344 | 2237.84 | 0 | 0 | 12067.7237 | 0 | 1773.205 | 0 | 0 | 88342.3657 | 0 | 0 | 3785.5 | 807.1429 | 0 | 0 |  | 0 | 0 | 0 | 37.4764 | 37.4764 | 37.4764 | 37.4764 | 37.4764 | 37.4764 | 37.4764 | 37.4764 | 37.4764 | 37.4764 | 37.4764 | 37.4764 | 0 | 0 | 0 | 0 | 0 | 0 | 0 | 0 | 0 | 0 | 0 | 0 | 0 | 0 | 0 | 0 | 0 | 0 | 0 | 0 |  | 0 | 0 | 0 | 37.4764 | 37.4764 | 37.4764 | 37.4764 | 37.4764 | 37.4764 | 37.4764 | 37.4764 | 37.4764 | 37.4764 | 37.4764 | 37.4764 | 0 | 0 | 0 | 0 | 0 | 0 | 0 | 0 | 0 | 0 | 0 | 0 | 0 | 0 | 0 | 0 | 0 | 0 | 0 | 0 |  | 0 | 0 | 0 | 0 | 0 | 0 | 0 | 0 | 0 | 0 | 0 | 0 | 0 | 0 | 0 | 0 | 0 | 0 | 0 | 0 | 0 | 0 | 0 | 0 | 0 | 0 | 0 | 0 | 0 | 0 | 0 | 0 | 0 | 0 | 0 |  | 0 | 0 | 0 | 0 | 0 | 0 | 0 | 0 | 0 | 0 | 0 | 0 | 0 | 0 | 0 | 0 | 0 | 0 | 0 | 0 | 0 | 0 | 0 | 0 | 0 | 0 | 0 | 0 | 0 | 0 | 0 | 0 | 0 | 0 | 0 |  | 0 | 0 | 0 | 0 | 0 | 0 | 0 | 0 | 0 | 0 | 0 | 0 | 0 | 0 | 0 | 0 | 0 | 0 | 0 | 0 | 0 | 0 | 0 | 0 | 0 | 0 | 0 | 0 | 0 | 0 | 0 | 0 | 0 | 0 | 0 |  | 0 | 0 | 0 | 0 | 0 | 0 | 0 | 0 | 0 | 0 | 0 | 0 | 0 | 0 | 0 | 0 | 0 | 0 | 0 | 0 | 0 | 0 | 0 | 0 | 0 | 0 | 0 | 0 | 0 | 0 | 0 | 0 | 0 | 0 | 0 |  | 0 | 0 | 0 | 0 | 0 | 0 | 0 | 0 | 0 | 0 | 0 | 0 | 0 | 0 | 0 | 0 | 0 | 0 | 0 | 0 | 0 | 0 | 0 | 0 | 0 | 0 | 0 | 0 | 0 | 0 | 0 | 0 | 0 | 0 | 0 |  | 0 | 0 | 0 | 8.7066 | 8.7066 | 8.7066 | 8.7066 | 8.7066 | 8.7066 | 8.7066 | 8.7066 | 8.7066 | 8.7066 | 8.7066 | 8.7066 | 0 | 0 | 0 | 0 | 0 | 0 | 0 | 0 | 0 | 0 | 0 | 0 | 0 | 0 | 0 | 0 | 0 | 0 | 0 | 0 |  | 0 | 0 | 0 | 0 | 0 | 0 | 0 | 0 | 0 | 0 | 0 | 0 | 0 | 0 | 0 | 0 | 0 | 0 | 0 | 0 | 0 | 0 | 0 | 0 | 0 | 0 | 0 | 0 | 0 | 0 | 0 | 0 | 0 | 0 | 0 |  | 565 |  | 10 | 0 | 0 | 0 | 99 | 0 | 0 | 0.023 | 0 | 0 | 0 | 0 | 0 | 0 | 0 | 0 | 0 | 0 | 12 | 0 |  | 5650 |  | 0 | 807.1429 | 0 | 0 | 807.1429 |  |  | 449.7174 | 104.4798 | 0 | 0 | 0 |  | 55.935 | 37.4764 | 0 | 37.4764 | 8.7066 | 0 | 0 | 0 | 55.935 | 0 | 671.22 | 0 | 0 |  | 55.935 | 0 | 0 | 12.995 | 0 | 0 | 0 |  | 0 | 0 | 0 | 0 | 0 | 0 | 0 |  | 0.67 | 0.63009 | 0.67 | 0 |  | 0 | 0 | 0 | 0 | 0 | 0 | 0 | 0 | 0 |  | 0 | 0 | 0 | 0 | 0 | 0 | 0 | 0 | 0 | 807.1429 | 224.8587 |  | 0 | 0 | 0 | 0 | 0 | 0 | 0 | 0 | 0
2022_Residential_Retail Products | Residential_Retail Products_Efficient Choice Tool_Electric_Appliances_Single-Family/Multifamily_Dishwasher_0_0_0 | Residential_Retail Products_Efficient Choice Tool_Electric_Appliances_Single-Family/Multifamily_Dishwasher_0_0_0_2022 |  | 51 |  | Residential | Retail Products | Efficient Choice Tool | Electric | Appliances | Single-Family/Multifamily | Dishwasher | 0 | 0 | 0 | 2022 | RS-APL-ESDI-V06-210101 |  |  | 0.77384 | 1.1847 | 0.77384 | 1.4152 | 0.16827 |  | -3693.4084 | 676.9937 | -3693.4084 | 6780.4201 | -11902.9138 |  | 12637.5332 | 4341.5837 | 12637.5332 | 23111.3616 | 2408.1401 |  | 16330.9415 | 3664.59 | 16330.9415 | 16330.9415 | 14311.0538 |  | 1309.6033 | 366.1083 | 67.4114 | 665.0171 | 8295.9495 | 1104.0706 | 521.4078 | 221.2627 | 42.5244 | 44.1781 | 8232.4663 | 2413.9975 | 8800.3078 | 16330.9415 | 3664.59 | 0 | 0 |  | 4.23 | 4.23 | 4.23 | 4.23 | 4.23 | 4.23 | 4.23 | 4.23 | 4.23 | 4.23 | 4.23 | 0 | 0 | 0 | 0 | 0 | 0 | 0 | 0 | 0 | 0 | 0 | 0 | 0 | 0 | 0 | 0 | 0 | 0 | 0 | 0 | 0 | 0 | 0 | 0 |  | 4.5106 | 4.5106 | 4.5106 | 4.5106 | 4.5106 | 4.5106 | 4.5106 | 4.5106 | 4.5106 | 4.5106 | 4.5106 | 0 | 0 | 0 | 0 | 0 | 0 | 0 | 0 | 0 | 0 | 0 | 0 | 0 | 0 | 0 | 0 | 0 | 0 | 0 | 0 | 0 | 0 | 0 | 0 |  | 0.28056 | 0.28056 | 0.28056 | 0.28056 | 0.28056 | 0.28056 | 0.28056 | 0.28056 | 0.28056 | 0.28056 | 0.28056 | 0 | 0 | 0 | 0 | 0 | 0 | 0 | 0 | 0 | 0 | 0 | 0 | 0 | 0 | 0 | 0 | 0 | 0 | 0 | 0 | 0 | 0 | 0 | 0 |  | 0 | 0 | 0 | 0 | 0 | 0 | 0 | 0 | 0 | 0 | 0 | 0 | 0 | 0 | 0 | 0 | 0 | 0 | 0 | 0 | 0 | 0 | 0 | 0 | 0 | 0 | 0 | 0 | 0 | 0 | 0 | 0 | 0 | 0 | 0 |  | 160.2 | 160.2 | 160.2 | 160.2 | 160.2 | 160.2 | 160.2 | 160.2 | 160.2 | 160.2 | 160.2 | 0 | 0 | 0 | 0 | 0 | 0 | 0 | 0 | 0 | 0 | 0 | 0 | 0 | 0 | 0 | 0 | 0 | 0 | 0 | 0 | 0 | 0 | 0 | 0 |  | 160.2 | 160.2 | 160.2 | 160.2 | 160.2 | 160.2 | 160.2 | 160.2 | 160.2 | 160.2 | 160.2 | 0 | 0 | 0 | 0 | 0 | 0 | 0 | 0 | 0 | 0 | 0 | 0 | 0 | 0 | 0 | 0 | 0 | 0 | 0 | 0 | 0 | 0 | 0 | 0 |  | 0 | 0 | 0 | 0 | 0 | 0 | 0 | 0 | 0 | 0 | 0 | 0 | 0 | 0 | 0 | 0 | 0 | 0 | 0 | 0 | 0 | 0 | 0 | 0 | 0 | 0 | 0 | 0 | 0 | 0 | 0 | 0 | 0 | 0 | 0 |  | 0.30215 | 0.30215 | 0.30215 | 0.30215 | 0.30215 | 0.30215 | 0.30215 | 0.30215 | 0.30215 | 0.30215 | 0.30215 | 0 | 0 | 0 | 0 | 0 | 0 | 0 | 0 | 0 | 0 | 0 | 0 | 0 | 0 | 0 | 0 | 0 | 0 | 0 | 0 | 0 | 0 | 0 | 0 |  | 54386.1143 | 54386.1143 | 54386.1143 | 54386.1143 | 54386.1143 | 54386.1143 | 54386.1143 | 54386.1143 | 54386.1143 | 54386.1143 | 54386.1143 | 0 | 0 | 0 | 0 | 0 | 0 | 0 | 0 | 0 | 0 | 0 | 0 | 0 | 0 | 0 | 0 | 0 | 0 | 0 | 0 | 0 | 0 | 0 | 0 |  | 339 |  | 75.67 | 0 | 0 | 0 | 19.6 | 1.3 | 0 | 0.0014 | 0.75 | 0 | 252 | 0 | 0 | 0 | 0 | 0 | 0 | 0 | 11 | 0 |  | 25652.13 |  | 0 | 3664.59 | 0 | 0 | 3664.59 |  |  | 49.6165 | 3.3236 | 1762.2005 | 0 | 598247.2571 |  | 7.0851 | 4.5106 | 0 | 4.5106 | 0.30215 | 160.2 | 0 | 160.2 | 7.0851 | 254.25 | 77.9361 | 2796.75 | 54386.1143 |  | 6.6444 | 0.4407 | 0 | 0.4746 | 254.25 | 0 | 85428 |  | 0 | 0 | 0 | 0 | 0 | 0 | 0 |  | 0.63663 | 0.63009 | 0.63663 | 0 |  | 0 | 0 | 0 | 0 | 0 | 0 | 0 | 0 | 0 |  | 0 | 0 | 0 | 0 | 0 | 0 | 0 | 0 | 0 | 3664.59 | 40.5953 |  | 0 | 0 | 0 | 0 | 0 | 0 | 0 | 0 | 0
2023_Residential_Retail Products | Residential_Retail Products_Efficient Choice Tool_Electric_Appliances_Single-Family/Multifamily_Dishwasher_0_0_0 | Residential_Retail Products_Efficient Choice Tool_Electric_Appliances_Single-Family/Multifamily_Dishwasher_0_0_0_2023 |  | 51 |  | Residential | Retail Products | Efficient Choice Tool | Electric | Appliances | Single-Family/Multifamily | Dishwasher | 0 | 0 | 0 | 2023 | RS-APL-ESDI-V06-210101 |  |  | 0.78125 | 1.2178 | 0.78125 | 1.4489 | 0.16738 |  | -3572.3576 | 798.0445 | -3572.3576 | 7331.062 | -12299.4238 |  | 12758.584 | 4462.6345 | 12758.584 | 23662.0036 | 2472.5088 |  | 16330.9415 | 3664.59 | 16330.9415 | 16330.9415 | 14771.9326 |  | 1334.6505 | 384.7684 | 68.7007 | 684.3892 | 8295.9495 | 1149.9826 | 543.0903 | 210.6511 | 42.2645 | 44.1372 | 8570.101 | 2537.2417 | 8890.0709 | 16330.9415 | 3664.59 | 0 | 0 |  | 0 | 4.23 | 4.23 | 4.23 | 4.23 | 4.23 | 4.23 | 4.23 | 4.23 | 4.23 | 4.23 | 4.23 | 0 | 0 | 0 | 0 | 0 | 0 | 0 | 0 | 0 | 0 | 0 | 0 | 0 | 0 | 0 | 0 | 0 | 0 | 0 | 0 | 0 | 0 | 0 |  | 0 | 4.5106 | 4.5106 | 4.5106 | 4.5106 | 4.5106 | 4.5106 | 4.5106 | 4.5106 | 4.5106 | 4.5106 | 4.5106 | 0 | 0 | 0 | 0 | 0 | 0 | 0 | 0 | 0 | 0 | 0 | 0 | 0 | 0 | 0 | 0 | 0 | 0 | 0 | 0 | 0 | 0 | 0 |  | 0 | 0.28056 | 0.28056 | 0.28056 | 0.28056 | 0.28056 | 0.28056 | 0.28056 | 0.28056 | 0.28056 | 0.28056 | 0.28056 | 0 | 0 | 0 | 0 | 0 | 0 | 0 | 0 | 0 | 0 | 0 | 0 | 0 | 0 | 0 | 0 | 0 | 0 | 0 | 0 | 0 | 0 | 0 |  | 0 | 0 | 0 | 0 | 0 | 0 | 0 | 0 | 0 | 0 | 0 | 0 | 0 | 0 | 0 | 0 | 0 | 0 | 0 | 0 | 0 | 0 | 0 | 0 | 0 | 0 | 0 | 0 | 0 | 0 | 0 | 0 | 0 | 0 | 0 |  | 0 | 160.2 | 160.2 | 160.2 | 160.2 | 160.2 | 160.2 | 160.2 | 160.2 | 160.2 | 160.2 | 160.2 | 0 | 0 | 0 | 0 | 0 | 0 | 0 | 0 | 0 | 0 | 0 | 0 | 0 | 0 | 0 | 0 | 0 | 0 | 0 | 0 | 0 | 0 | 0 |  | 0 | 160.2 | 160.2 | 160.2 | 160.2 | 160.2 | 160.2 | 160.2 | 160.2 | 160.2 | 160.2 | 160.2 | 0 | 0 | 0 | 0 | 0 | 0 | 0 | 0 | 0 | 0 | 0 | 0 | 0 | 0 | 0 | 0 | 0 | 0 | 0 | 0 | 0 | 0 | 0 |  | 0 | 0 | 0 | 0 | 0 | 0 | 0 | 0 | 0 | 0 | 0 | 0 | 0 | 0 | 0 | 0 | 0 | 0 | 0 | 0 | 0 | 0 | 0 | 0 | 0 | 0 | 0 | 0 | 0 | 0 | 0 | 0 | 0 | 0 | 0 |  | 0 | 0.30215 | 0.30215 | 0.30215 | 0.30215 | 0.30215 | 0.30215 | 0.30215 | 0.30215 | 0.30215 | 0.30215 | 0.30215 | 0 | 0 | 0 | 0 | 0 | 0 | 0 | 0 | 0 | 0 | 0 | 0 | 0 | 0 | 0 | 0 | 0 | 0 | 0 | 0 | 0 | 0 | 0 |  | 0 | 54386.1143 | 54386.1143 | 54386.1143 | 54386.1143 | 54386.1143 | 54386.1143 | 54386.1143 | 54386.1143 | 54386.1143 | 54386.1143 | 54386.1143 | 0 | 0 | 0 | 0 | 0 | 0 | 0 | 0 | 0 | 0 | 0 | 0 | 0 | 0 | 0 | 0 | 0 | 0 | 0 | 0 | 0 | 0 | 0 |  | 339 |  | 75.67 | 0 | 0 | 0 | 19.6 | 1.3 | 0 | 0.0014 | 0.75 | 0 | 252 | 0 | 0 | 0 | 0 | 0 | 0 | 0 | 11 | 0 |  | 25652.13 |  | 0 | 3664.59 | 0 | 0 | 3664.59 |  |  | 49.6165 | 3.3236 | 1762.2005 | 0 | 598247.2571 |  | 7.0851 | 4.5106 | 0 | 4.5106 | 0.30215 | 160.2 | 0 | 160.2 | 7.0851 | 254.25 | 77.9361 | 2796.75 | 54386.1143 |  | 6.6444 | 0.4407 | 0 | 0.4746 | 254.25 | 0 | 85428 |  | 0 | 0 | 0 | 0 | 0 | 0 | 0 |  | 0.63663 | 0.63009 | 0.63663 | 0 |  | 0 | 0 | 0 | 0 | 0 | 0 | 0 | 0 | 0 |  | 0 | 0 | 0 | 0 | 0 | 0 | 0 | 0 | 0 | 3664.59 | 36.0848 |  | 0 | 0 | 0 | 0 | 0 | 0 | 0 | 0 | 0
2024_Residential_Retail Products | Residential_Retail Products_Efficient Choice Tool_Electric_Appliances_Single-Family/Multifamily_Dishwasher_0_0_0 | Residential_Retail Products_Efficient Choice Tool_Electric_Appliances_Single-Family/Multifamily_Dishwasher_0_0_0_2024 |  | 51 |  | Residential | Retail Products | Efficient Choice Tool | Electric | Appliances | Single-Family/Multifamily | Dishwasher | 0 | 0 | 0 | 2024 | RS-APL-ESDI-V06-210101 |  |  | 0.78812 | 1.2484 | 0.78812 | 1.4809 | 0.16626 |  | -3460.1629 | 910.2391 | -3460.1629 | 7854.1906 | -12676.5776 |  | 12870.7787 | 4574.8291 | 12870.7787 | 24185.1321 | 2527.8048 |  | 16330.9415 | 3664.59 | 16330.9415 | 16330.9415 | 15204.3825 |  | 1361.0353 | 392.3749 | 70.0589 | 704.3357 | 8295.9495 | 1195.8947 | 564.7727 | 199.9844 | 42.2936 | 44.0788 | 8879.3066 | 2660.4859 | 8980.7497 | 16330.9415 | 3664.59 | 0 | 0 |  | 0 | 0 | 4.23 | 4.23 | 4.23 | 4.23 | 4.23 | 4.23 | 4.23 | 4.23 | 4.23 | 4.23 | 4.23 | 0 | 0 | 0 | 0 | 0 | 0 | 0 | 0 | 0 | 0 | 0 | 0 | 0 | 0 | 0 | 0 | 0 | 0 | 0 | 0 | 0 | 0 |  | 0 | 0 | 4.5106 | 4.5106 | 4.5106 | 4.5106 | 4.5106 | 4.5106 | 4.5106 | 4.5106 | 4.5106 | 4.5106 | 4.5106 | 0 | 0 | 0 | 0 | 0 | 0 | 0 | 0 | 0 | 0 | 0 | 0 | 0 | 0 | 0 | 0 | 0 | 0 | 0 | 0 | 0 | 0 |  | 0 | 0 | 0.28056 | 0.28056 | 0.28056 | 0.28056 | 0.28056 | 0.28056 | 0.28056 | 0.28056 | 0.28056 | 0.28056 | 0.28056 | 0 | 0 | 0 | 0 | 0 | 0 | 0 | 0 | 0 | 0 | 0 | 0 | 0 | 0 | 0 | 0 | 0 | 0 | 0 | 0 | 0 | 0 |  | 0 | 0 | 0 | 0 | 0 | 0 | 0 | 0 | 0 | 0 | 0 | 0 | 0 | 0 | 0 | 0 | 0 | 0 | 0 | 0 | 0 | 0 | 0 | 0 | 0 | 0 | 0 | 0 | 0 | 0 | 0 | 0 | 0 | 0 | 0 |  | 0 | 0 | 160.2 | 160.2 | 160.2 | 160.2 | 160.2 | 160.2 | 160.2 | 160.2 | 160.2 | 160.2 | 160.2 | 0 | 0 | 0 | 0 | 0 | 0 | 0 | 0 | 0 | 0 | 0 | 0 | 0 | 0 | 0 | 0 | 0 | 0 | 0 | 0 | 0 | 0 |  | 0 | 0 | 160.2 | 160.2 | 160.2 | 160.2 | 160.2 | 160.2 | 160.2 | 160.2 | 160.2 | 160.2 | 160.2 | 0 | 0 | 0 | 0 | 0 | 0 | 0 | 0 | 0 | 0 | 0 | 0 | 0 | 0 | 0 | 0 | 0 | 0 | 0 | 0 | 0 | 0 |  | 0 | 0 | 0 | 0 | 0 | 0 | 0 | 0 | 0 | 0 | 0 | 0 | 0 | 0 | 0 | 0 | 0 | 0 | 0 | 0 | 0 | 0 | 0 | 0 | 0 | 0 | 0 | 0 | 0 | 0 | 0 | 0 | 0 | 0 | 0 |  | 0 | 0 | 0.30215 | 0.30215 | 0.30215 | 0.30215 | 0.30215 | 0.30215 | 0.30215 | 0.30215 | 0.30215 | 0.30215 | 0.30215 | 0 | 0 | 0 | 0 | 0 | 0 | 0 | 0 | 0 | 0 | 0 | 0 | 0 | 0 | 0 | 0 | 0 | 0 | 0 | 0 | 0 | 0 |  | 0 | 0 | 54386.1143 | 54386.1143 | 54386.1143 | 54386.1143 | 54386.1143 | 54386.1143 | 54386.1143 | 54386.1143 | 54386.1143 | 54386.1143 | 54386.1143 | 0 | 0 | 0 | 0 | 0 | 0 | 0 | 0 | 0 | 0 | 0 | 0 | 0 | 0 | 0 | 0 | 0 | 0 | 0 | 0 | 0 | 0 |  | 339 |  | 75.67 | 0 | 0 | 0 | 19.6 | 1.3 | 0 | 0.0014 | 0.75 | 0 | 252 | 0 | 0 | 0 | 0 | 0 | 0 | 0 | 11 | 0 |  | 25652.13 |  | 0 | 3664.59 | 0 | 0 | 3664.59 |  |  | 49.6165 | 3.3236 | 1762.2005 | 0 | 598247.2571 |  | 7.0851 | 4.5106 | 0 | 4.5106 | 0.30215 | 160.2 | 0 | 160.2 | 7.0851 | 254.25 | 77.9361 | 2796.75 | 54386.1143 |  | 6.6444 | 0.4407 | 0 | 0.4746 | 254.25 | 0 | 85428 |  | 0 | 0 | 0 | 0 | 0 | 0 | 0 |  | 0.63663 | 0.63009 | 0.63663 | 0 |  | 0 | 0 | 0 | 0 | 0 | 0 | 0 | 0 | 0 |  | 0 | 0 | 0 | 0 | 0 | 0 | 0 | 0 | 0 | 3664.59 | 31.5742 |  | 0 | 0 | 0 | 0 | 0 | 0 | 0 | 0 | 0
2025_Residential_Retail Products | Residential_Retail Products_Efficient Choice Tool_Electric_Appliances_Single-Family/Multifamily_Dishwasher_0_0_0 | Residential_Retail Products_Efficient Choice Tool_Electric_Appliances_Single-Family/Multifamily_Dishwasher_0_0_0_2025 |  | 51 |  | Residential | Retail Products | Efficient Choice Tool | Electric | Appliances | Single-Family/Multifamily | Dishwasher | 0 | 0 | 0 | 2025 | RS-APL-ESDI-V06-210101 |  |  | 0.79494 | 1.2788 | 0.79494 | 1.5113 | 0.16541 |  | -3348.7489 | 1021.6531 | -3348.7489 | 8350.3076 | -13026.9516 |  | 12982.1926 | 4686.2431 | 12982.1926 | 24681.2491 | 2581.9442 |  | 16330.9415 | 3664.59 | 16330.9415 | 16330.9415 | 15608.8958 |  | 1387.1976 | 399.9173 | 71.4056 | 723.4238 | 8295.9495 | 1241.8068 | 586.4551 | 189.6944 | 42.3235 | 44.0191 | 9159.881 | 2784.4248 | 9072.3533 | 16330.9415 | 3664.59 | 0 | 0 |  | 0 | 0 | 0 | 4.23 | 4.23 | 4.23 | 4.23 | 4.23 | 4.23 | 4.23 | 4.23 | 4.23 | 4.23 | 4.23 | 0 | 0 | 0 | 0 | 0 | 0 | 0 | 0 | 0 | 0 | 0 | 0 | 0 | 0 | 0 | 0 | 0 | 0 | 0 | 0 | 0 |  | 0 | 0 | 0 | 4.5106 | 4.5106 | 4.5106 | 4.5106 | 4.5106 | 4.5106 | 4.5106 | 4.5106 | 4.5106 | 4.5106 | 4.5106 | 0 | 0 | 0 | 0 | 0 | 0 | 0 | 0 | 0 | 0 | 0 | 0 | 0 | 0 | 0 | 0 | 0 | 0 | 0 | 0 | 0 |  | 0 | 0 | 0 | 0.28056 | 0.28056 | 0.28056 | 0.28056 | 0.28056 | 0.28056 | 0.28056 | 0.28056 | 0.28056 | 0.28056 | 0.28056 | 0 | 0 | 0 | 0 | 0 | 0 | 0 | 0 | 0 | 0 | 0 | 0 | 0 | 0 | 0 | 0 | 0 | 0 | 0 | 0 | 0 |  | 0 | 0 | 0 | 0 | 0 | 0 | 0 | 0 | 0 | 0 | 0 | 0 | 0 | 0 | 0 | 0 | 0 | 0 | 0 | 0 | 0 | 0 | 0 | 0 | 0 | 0 | 0 | 0 | 0 | 0 | 0 | 0 | 0 | 0 | 0 |  | 0 | 0 | 0 | 160.2 | 160.2 | 160.2 | 160.2 | 160.2 | 160.2 | 160.2 | 160.2 | 160.2 | 160.2 | 160.2 | 0 | 0 | 0 | 0 | 0 | 0 | 0 | 0 | 0 | 0 | 0 | 0 | 0 | 0 | 0 | 0 | 0 | 0 | 0 | 0 | 0 |  | 0 | 0 | 0 | 160.2 | 160.2 | 160.2 | 160.2 | 160.2 | 160.2 | 160.2 | 160.2 | 160.2 | 160.2 | 160.2 | 0 | 0 | 0 | 0 | 0 | 0 | 0 | 0 | 0 | 0 | 0 | 0 | 0 | 0 | 0 | 0 | 0 | 0 | 0 | 0 | 0 |  | 0 | 0 | 0 | 0 | 0 | 0 | 0 | 0 | 0 | 0 | 0 | 0 | 0 | 0 | 0 | 0 | 0 | 0 | 0 | 0 | 0 | 0 | 0 | 0 | 0 | 0 | 0 | 0 | 0 | 0 | 0 | 0 | 0 | 0 | 0 |  | 0 | 0 | 0 | 0.30215 | 0.30215 | 0.30215 | 0.30215 | 0.30215 | 0.30215 | 0.30215 | 0.30215 | 0.30215 | 0.30215 | 0.30215 | 0 | 0 | 0 | 0 | 0 | 0 | 0 | 0 | 0 | 0 | 0 | 0 | 0 | 0 | 0 | 0 | 0 | 0 | 0 | 0 | 0 |  | 0 | 0 | 0 | 54386.1143 | 54386.1143 | 54386.1143 | 54386.1143 | 54386.1143 | 54386.1143 | 54386.1143 | 54386.1143 | 54386.1143 | 54386.1143 | 54386.1143 | 0 | 0 | 0 | 0 | 0 | 0 | 0 | 0 | 0 | 0 | 0 | 0 | 0 | 0 | 0 | 0 | 0 | 0 | 0 | 0 | 0 |  | 339 |  | 75.67 | 0 | 0 | 0 | 19.6 | 1.3 | 0 | 0.0014 | 0.75 | 0 | 252 | 0 | 0 | 0 | 0 | 0 | 0 | 0 | 11 | 0 |  | 25652.13 |  | 0 | 3664.59 | 0 | 0 | 3664.59 |  |  | 49.6165 | 3.3236 | 1762.2005 | 0 | 598247.2571 |  | 7.0851 | 4.5106 | 0 | 4.5106 | 0.30215 | 160.2 | 0 | 160.2 | 7.0851 | 254.25 | 77.9361 | 2796.75 | 54386.1143 |  | 6.6444 | 0.4407 | 0 | 0.4746 | 254.25 | 0 | 85428 |  | 0 | 0 | 0 | 0 | 0 | 0 | 0 |  | 0.63663 | 0.63009 | 0.63663 | 0 |  | 0 | 0 | 0 | 0 | 0 | 0 | 0 | 0 | 0 |  | 0 | 0 | 0 | 0 | 0 | 0 | 0 | 0 | 0 | 3664.59 | 27.0636 |  | 0 | 0 | 0 | 0 | 0 | 0 | 0 | 0 | 0
2022_Residential_Retail Products | Residential_Retail Products_Efficient Choice Tool_Electric_Appliances_Single-Family/Multifamily_Freezer_0_0_0 | Residential_Retail Products_Efficient Choice Tool_Electric_Appliances_Single-Family/Multifamily_Freezer_0_0_0_2022 |  | 52 |  | Residential | Retail Products | Efficient Choice Tool | Electric | Appliances | Single-Family/Multifamily | Freezer | 0 | 0 | 0 | 2022 | RS-APL-ESFR-V03-190101 |  |  | 0.94613 | 4.1725 | 0.94613 | 3.1795 | 0.14547 |  | -587.9285 | 7851.8215 | -587.9285 | 23788.4789 | -29655.0295 |  | 10326.8215 | 10326.8215 | 10326.8215 | 34703.2289 | 5048.1994 |  | 10914.75 | 2475 | 10914.75 | 10914.75 | 34703.2289 |  | 5048.1994 | 0 | 0 | 0 | 0 | 4653.1423 | 0 | 625.4798 | 0 | 0 | 32228.2289 | 0 | 0 | 10914.75 | 2475 | 0 | 0 |  | 8.3888 | 8.3888 | 8.3888 | 8.3888 | 8.3888 | 8.3888 | 8.3888 | 8.3888 | 8.3888 | 8.3888 | 8.3888 | 8.3888 | 8.3888 | 8.3888 | 8.3888 | 8.3888 | 8.3888 | 8.3888 | 8.3888 | 8.3888 | 8.3888 | 8.3888 | 0 | 0 | 0 | 0 | 0 | 0 | 0 | 0 | 0 | 0 | 0 | 0 | 0 |  | 8.3888 | 8.3888 | 8.3888 | 8.3888 | 8.3888 | 8.3888 | 8.3888 | 8.3888 | 8.3888 | 8.3888 | 8.3888 | 8.3888 | 8.3888 | 8.3888 | 8.3888 | 8.3888 | 8.3888 | 8.3888 | 8.3888 | 8.3888 | 8.3888 | 8.3888 | 0 | 0 | 0 | 0 | 0 | 0 | 0 | 0 | 0 | 0 | 0 | 0 | 0 |  | 0 | 0 | 0 | 0 | 0 | 0 | 0 | 0 | 0 | 0 | 0 | 0 | 0 | 0 | 0 | 0 | 0 | 0 | 0 | 0 | 0 | 0 | 0 | 0 | 0 | 0 | 0 | 0 | 0 | 0 | 0 | 0 | 0 | 0 | 0 |  | 0 | 0 | 0 | 0 | 0 | 0 | 0 | 0 | 0 | 0 | 0 | 0 | 0 | 0 | 0 | 0 | 0 | 0 | 0 | 0 | 0 | 0 | 0 | 0 | 0 | 0 | 0 | 0 | 0 | 0 | 0 | 0 | 0 | 0 | 0 |  | 0 | 0 | 0 | 0 | 0 | 0 | 0 | 0 | 0 | 0 | 0 | 0 | 0 | 0 | 0 | 0 | 0 | 0 | 0 | 0 | 0 | 0 | 0 | 0 | 0 | 0 | 0 | 0 | 0 | 0 | 0 | 0 | 0 | 0 | 0 |  | 0 | 0 | 0 | 0 | 0 | 0 | 0 | 0 | 0 | 0 | 0 | 0 | 0 | 0 | 0 | 0 | 0 | 0 | 0 | 0 | 0 | 0 | 0 | 0 | 0 | 0 | 0 | 0 | 0 | 0 | 0 | 0 | 0 | 0 | 0 |  | 0 | 0 | 0 | 0 | 0 | 0 | 0 | 0 | 0 | 0 | 0 | 0 | 0 | 0 | 0 | 0 | 0 | 0 | 0 | 0 | 0 | 0 | 0 | 0 | 0 | 0 | 0 | 0 | 0 | 0 | 0 | 0 | 0 | 0 | 0 |  | 0 | 0 | 0 | 0 | 0 | 0 | 0 | 0 | 0 | 0 | 0 | 0 | 0 | 0 | 0 | 0 | 0 | 0 | 0 | 0 | 0 | 0 | 0 | 0 | 0 | 0 | 0 | 0 | 0 | 0 | 0 | 0 | 0 | 0 | 0 |  | 0 | 0 | 0 | 0 | 0 | 0 | 0 | 0 | 0 | 0 | 0 | 0 | 0 | 0 | 0 | 0 | 0 | 0 | 0 | 0 | 0 | 0 | 0 | 0 | 0 | 0 | 0 | 0 | 0 | 0 | 0 | 0 | 0 | 0 | 0 |  | 495 |  | 35 | 0 | 0 | 0 | 26.9 | 0 | 0 | 0 | 0 | 0 | 0 | 0 | 0 | 0 | 0 | 0 | 0 | 0 | 22 | 0 |  | 17325 |  | 0 | 2475 | 0 | 0 | 2475 |  |  | 184.5528 | 0 | 0 | 0 | 0 |  | 13.3155 | 8.3888 | 0 | 8.3888 | 0 | 0 | 0 | 0 | 13.3155 | 0 | 292.941 | 0 | 0 |  | 13.3155 | 0 | 0 | 0 | 0 | 0 | 0 |  | 0 | 0 | 0 | 0 | 0 | 0 | 0 |  | 0.63 | 0.63009 | 0.63 | 0 |  | 0 | 0 | 0 | 0 | 0 | 0 | 0 | 0 | 0 |  | 0 | 0 | 0 | 0 | 0 | 0 | 0 | 0 | 0 | 2475 | 75.4989 |  | 0 | 0 | 0 | 0 | 0 | 0 | 0 | 0 | 0
2023_Residential_Retail Products | Residential_Retail Products_Efficient Choice Tool_Electric_Appliances_Single-Family/Multifamily_Freezer_0_0_0 | Residential_Retail Products_Efficient Choice Tool_Electric_Appliances_Single-Family/Multifamily_Freezer_0_0_0_2023 |  | 52 |  | Residential | Retail Products | Efficient Choice Tool | Electric | Appliances | Single-Family/Multifamily | Freezer | 0 | 0 | 0 | 2023 | RS-APL-ESFR-V03-190101 |  |  | 0.96684 | 4.2638 | 0.96684 | 3.2484 | 0.14508 |  | -361.9606 | 8077.7894 | -361.9606 | 24541.1104 | -30311.9894 |  | 10552.7894 | 10552.7894 | 10552.7894 | 35455.8604 | 5143.8709 |  | 10914.75 | 2475 | 10914.75 | 10914.75 | 35455.8604 |  | 5143.8709 | 0 | 0 | 0 | 0 | 4814.486 | 0 | 594.4325 | 0 | 0 | 32980.8604 | 0 | 0 | 10914.75 | 2475 | 0 | 0 |  | 0 | 8.3888 | 8.3888 | 8.3888 | 8.3888 | 8.3888 | 8.3888 | 8.3888 | 8.3888 | 8.3888 | 8.3888 | 8.3888 | 8.3888 | 8.3888 | 8.3888 | 8.3888 | 8.3888 | 8.3888 | 8.3888 | 8.3888 | 8.3888 | 8.3888 | 8.3888 | 0 | 0 | 0 | 0 | 0 | 0 | 0 | 0 | 0 | 0 | 0 | 0 |  | 0 | 8.3888 | 8.3888 | 8.3888 | 8.3888 | 8.3888 | 8.3888 | 8.3888 | 8.3888 | 8.3888 | 8.3888 | 8.3888 | 8.3888 | 8.3888 | 8.3888 | 8.3888 | 8.3888 | 8.3888 | 8.3888 | 8.3888 | 8.3888 | 8.3888 | 8.3888 | 0 | 0 | 0 | 0 | 0 | 0 | 0 | 0 | 0 | 0 | 0 | 0 |  | 0 | 0 | 0 | 0 | 0 | 0 | 0 | 0 | 0 | 0 | 0 | 0 | 0 | 0 | 0 | 0 | 0 | 0 | 0 | 0 | 0 | 0 | 0 | 0 | 0 | 0 | 0 | 0 | 0 | 0 | 0 | 0 | 0 | 0 | 0 |  | 0 | 0 | 0 | 0 | 0 | 0 | 0 | 0 | 0 | 0 | 0 | 0 | 0 | 0 | 0 | 0 | 0 | 0 | 0 | 0 | 0 | 0 | 0 | 0 | 0 | 0 | 0 | 0 | 0 | 0 | 0 | 0 | 0 | 0 | 0 |  | 0 | 0 | 0 | 0 | 0 | 0 | 0 | 0 | 0 | 0 | 0 | 0 | 0 | 0 | 0 | 0 | 0 | 0 | 0 | 0 | 0 | 0 | 0 | 0 | 0 | 0 | 0 | 0 | 0 | 0 | 0 | 0 | 0 | 0 | 0 |  | 0 | 0 | 0 | 0 | 0 | 0 | 0 | 0 | 0 | 0 | 0 | 0 | 0 | 0 | 0 | 0 | 0 | 0 | 0 | 0 | 0 | 0 | 0 | 0 | 0 | 0 | 0 | 0 | 0 | 0 | 0 | 0 | 0 | 0 | 0 |  | 0 | 0 | 0 | 0 | 0 | 0 | 0 | 0 | 0 | 0 | 0 | 0 | 0 | 0 | 0 | 0 | 0 | 0 | 0 | 0 | 0 | 0 | 0 | 0 | 0 | 0 | 0 | 0 | 0 | 0 | 0 | 0 | 0 | 0 | 0 |  | 0 | 0 | 0 | 0 | 0 | 0 | 0 | 0 | 0 | 0 | 0 | 0 | 0 | 0 | 0 | 0 | 0 | 0 | 0 | 0 | 0 | 0 | 0 | 0 | 0 | 0 | 0 | 0 | 0 | 0 | 0 | 0 | 0 | 0 | 0 |  | 0 | 0 | 0 | 0 | 0 | 0 | 0 | 0 | 0 | 0 | 0 | 0 | 0 | 0 | 0 | 0 | 0 | 0 | 0 | 0 | 0 | 0 | 0 | 0 | 0 | 0 | 0 | 0 | 0 | 0 | 0 | 0 | 0 | 0 | 0 |  | 495 |  | 35 | 0 | 0 | 0 | 26.9 | 0 | 0 | 0 | 0 | 0 | 0 | 0 | 0 | 0 | 0 | 0 | 0 | 0 | 22 | 0 |  | 17325 |  | 0 | 2475 | 0 | 0 | 2475 |  |  | 184.5528 | 0 | 0 | 0 | 0 |  | 13.3155 | 8.3888 | 0 | 8.3888 | 0 | 0 | 0 | 0 | 13.3155 | 0 | 292.941 | 0 | 0 |  | 13.3155 | 0 | 0 | 0 | 0 | 0 | 0 |  | 0 | 0 | 0 | 0 | 0 | 0 | 0 |  | 0.63 | 0.63009 | 0.63 | 0 |  | 0 | 0 | 0 | 0 | 0 | 0 | 0 | 0 | 0 |  | 0 | 0 | 0 | 0 | 0 | 0 | 0 | 0 | 0 | 2475 | 67.1101 |  | 0 | 0 | 0 | 0 | 0 | 0 | 0 | 0 | 0
2024_Residential_Retail Products | Residential_Retail Products_Efficient Choice Tool_Electric_Appliances_Single-Family/Multifamily_Freezer_0_0_0 | Residential_Retail Products_Efficient Choice Tool_Electric_Appliances_Single-Family/Multifamily_Freezer_0_0_0_2024 |  | 52 |  | Residential | Retail Products | Efficient Choice Tool | Electric | Appliances | Single-Family/Multifamily | Freezer | 0 | 0 | 0 | 2024 | RS-APL-ESFR-V03-190101 |  |  | 0.98801 | 4.3571 | 0.98801 | 3.3143 | 0.14495 |  | -130.8264 | 8308.9236 | -130.8264 | 25260.1627 | -30931.1827 |  | 10783.9236 | 10783.9236 | 10783.9236 | 36174.9127 | 5243.73 |  | 10914.75 | 2475 | 10914.75 | 10914.75 | 36174.9127 |  | 5243.73 | 0 | 0 | 0 | 0 | 4975.8297 | 0 | 564.3639 | 0 | 0 | 33699.9127 | 0 | 0 | 10914.75 | 2475 | 0 | 0 |  | 0 | 0 | 8.3888 | 8.3888 | 8.3888 | 8.3888 | 8.3888 | 8.3888 | 8.3888 | 8.3888 | 8.3888 | 8.3888 | 8.3888 | 8.3888 | 8.3888 | 8.3888 | 8.3888 | 8.3888 | 8.3888 | 8.3888 | 8.3888 | 8.3888 | 8.3888 | 8.3888 | 0 | 0 | 0 | 0 | 0 | 0 | 0 | 0 | 0 | 0 | 0 |  | 0 | 0 | 8.3888 | 8.3888 | 8.3888 | 8.3888 | 8.3888 | 8.3888 | 8.3888 | 8.3888 | 8.3888 | 8.3888 | 8.3888 | 8.3888 | 8.3888 | 8.3888 | 8.3888 | 8.3888 | 8.3888 | 8.3888 | 8.3888 | 8.3888 | 8.3888 | 8.3888 | 0 | 0 | 0 | 0 | 0 | 0 | 0 | 0 | 0 | 0 | 0 |  | 0 | 0 | 0 | 0 | 0 | 0 | 0 | 0 | 0 | 0 | 0 | 0 | 0 | 0 | 0 | 0 | 0 | 0 | 0 | 0 | 0 | 0 | 0 | 0 | 0 | 0 | 0 | 0 | 0 | 0 | 0 | 0 | 0 | 0 | 0 |  | 0 | 0 | 0 | 0 | 0 | 0 | 0 | 0 | 0 | 0 | 0 | 0 | 0 | 0 | 0 | 0 | 0 | 0 | 0 | 0 | 0 | 0 | 0 | 0 | 0 | 0 | 0 | 0 | 0 | 0 | 0 | 0 | 0 | 0 | 0 |  | 0 | 0 | 0 | 0 | 0 | 0 | 0 | 0 | 0 | 0 | 0 | 0 | 0 | 0 | 0 | 0 | 0 | 0 | 0 | 0 | 0 | 0 | 0 | 0 | 0 | 0 | 0 | 0 | 0 | 0 | 0 | 0 | 0 | 0 | 0 |  | 0 | 0 | 0 | 0 | 0 | 0 | 0 | 0 | 0 | 0 | 0 | 0 | 0 | 0 | 0 | 0 | 0 | 0 | 0 | 0 | 0 | 0 | 0 | 0 | 0 | 0 | 0 | 0 | 0 | 0 | 0 | 0 | 0 | 0 | 0 |  | 0 | 0 | 0 | 0 | 0 | 0 | 0 | 0 | 0 | 0 | 0 | 0 | 0 | 0 | 0 | 0 | 0 | 0 | 0 | 0 | 0 | 0 | 0 | 0 | 0 | 0 | 0 | 0 | 0 | 0 | 0 | 0 | 0 | 0 | 0 |  | 0 | 0 | 0 | 0 | 0 | 0 | 0 | 0 | 0 | 0 | 0 | 0 | 0 | 0 | 0 | 0 | 0 | 0 | 0 | 0 | 0 | 0 | 0 | 0 | 0 | 0 | 0 | 0 | 0 | 0 | 0 | 0 | 0 | 0 | 0 |  | 0 | 0 | 0 | 0 | 0 | 0 | 0 | 0 | 0 | 0 | 0 | 0 | 0 | 0 | 0 | 0 | 0 | 0 | 0 | 0 | 0 | 0 | 0 | 0 | 0 | 0 | 0 | 0 | 0 | 0 | 0 | 0 | 0 | 0 | 0 |  | 495 |  | 35 | 0 | 0 | 0 | 26.9 | 0 | 0 | 0 | 0 | 0 | 0 | 0 | 0 | 0 | 0 | 0 | 0 | 0 | 22 | 0 |  | 17325 |  | 0 | 2475 | 0 | 0 | 2475 |  |  | 184.5528 | 0 | 0 | 0 | 0 |  | 13.3155 | 8.3888 | 0 | 8.3888 | 0 | 0 | 0 | 0 | 13.3155 | 0 | 292.941 | 0 | 0 |  | 13.3155 | 0 | 0 | 0 | 0 | 0 | 0 |  | 0 | 0 | 0 | 0 | 0 | 0 | 0 |  | 0.63 | 0.63009 | 0.63 | 0 |  | 0 | 0 | 0 | 0 | 0 | 0 | 0 | 0 | 0 |  | 0 | 0 | 0 | 0 | 0 | 0 | 0 | 0 | 0 | 2475 | 58.7214 |  | 0 | 0 | 0 | 0 | 0 | 0 | 0 | 0 | 0
2025_Residential_Retail Products | Residential_Retail Products_Efficient Choice Tool_Electric_Appliances_Single-Family/Multifamily_Freezer_0_0_0 | Residential_Retail Products_Efficient Choice Tool_Electric_Appliances_Single-Family/Multifamily_Freezer_0_0_0_2025 |  | 52 |  | Residential | Retail Products | Efficient Choice Tool | Electric | Appliances | Single-Family/Multifamily | Freezer | 0 | 0 | 0 | 2025 | RS-APL-ESFR-V03-190101 |  |  | 1.0095 | 4.452 | 1.0095 | 3.3772 | 0.14502 |  | 104.0352 | 8543.7852 | 104.0352 | 25946.0983 | -31515.3928 |  | 11018.7852 | 11018.7852 | 11018.7852 | 36860.8483 | 5345.4556 |  | 10914.75 | 2475 | 10914.75 | 10914.75 | 36860.8483 |  | 5345.4556 | 0 | 0 | 0 | 0 | 5137.1735 | 0 | 536.1562 | 0 | 0 | 34385.8483 | 0 | 0 | 10914.75 | 2475 | 0 | 0 |  | 0 | 0 | 0 | 8.3888 | 8.3888 | 8.3888 | 8.3888 | 8.3888 | 8.3888 | 8.3888 | 8.3888 | 8.3888 | 8.3888 | 8.3888 | 8.3888 | 8.3888 | 8.3888 | 8.3888 | 8.3888 | 8.3888 | 8.3888 | 8.3888 | 8.3888 | 8.3888 | 8.3888 | 0 | 0 | 0 | 0 | 0 | 0 | 0 | 0 | 0 | 0 |  | 0 | 0 | 0 | 8.3888 | 8.3888 | 8.3888 | 8.3888 | 8.3888 | 8.3888 | 8.3888 | 8.3888 | 8.3888 | 8.3888 | 8.3888 | 8.3888 | 8.3888 | 8.3888 | 8.3888 | 8.3888 | 8.3888 | 8.3888 | 8.3888 | 8.3888 | 8.3888 | 8.3888 | 0 | 0 | 0 | 0 | 0 | 0 | 0 | 0 | 0 | 0 |  | 0 | 0 | 0 | 0 | 0 | 0 | 0 | 0 | 0 | 0 | 0 | 0 | 0 | 0 | 0 | 0 | 0 | 0 | 0 | 0 | 0 | 0 | 0 | 0 | 0 | 0 | 0 | 0 | 0 | 0 | 0 | 0 | 0 | 0 | 0 |  | 0 | 0 | 0 | 0 | 0 | 0 | 0 | 0 | 0 | 0 | 0 | 0 | 0 | 0 | 0 | 0 | 0 | 0 | 0 | 0 | 0 | 0 | 0 | 0 | 0 | 0 | 0 | 0 | 0 | 0 | 0 | 0 | 0 | 0 | 0 |  | 0 | 0 | 0 | 0 | 0 | 0 | 0 | 0 | 0 | 0 | 0 | 0 | 0 | 0 | 0 | 0 | 0 | 0 | 0 | 0 | 0 | 0 | 0 | 0 | 0 | 0 | 0 | 0 | 0 | 0 | 0 | 0 | 0 | 0 | 0 |  | 0 | 0 | 0 | 0 | 0 | 0 | 0 | 0 | 0 | 0 | 0 | 0 | 0 | 0 | 0 | 0 | 0 | 0 | 0 | 0 | 0 | 0 | 0 | 0 | 0 | 0 | 0 | 0 | 0 | 0 | 0 | 0 | 0 | 0 | 0 |  | 0 | 0 | 0 | 0 | 0 | 0 | 0 | 0 | 0 | 0 | 0 | 0 | 0 | 0 | 0 | 0 | 0 | 0 | 0 | 0 | 0 | 0 | 0 | 0 | 0 | 0 | 0 | 0 | 0 | 0 | 0 | 0 | 0 | 0 | 0 |  | 0 | 0 | 0 | 0 | 0 | 0 | 0 | 0 | 0 | 0 | 0 | 0 | 0 | 0 | 0 | 0 | 0 | 0 | 0 | 0 | 0 | 0 | 0 | 0 | 0 | 0 | 0 | 0 | 0 | 0 | 0 | 0 | 0 | 0 | 0 |  | 0 | 0 | 0 | 0 | 0 | 0 | 0 | 0 | 0 | 0 | 0 | 0 | 0 | 0 | 0 | 0 | 0 | 0 | 0 | 0 | 0 | 0 | 0 | 0 | 0 | 0 | 0 | 0 | 0 | 0 | 0 | 0 | 0 | 0 | 0 |  | 495 |  | 35 | 0 | 0 | 0 | 26.9 | 0 | 0 | 0 | 0 | 0 | 0 | 0 | 0 | 0 | 0 | 0 | 0 | 0 | 22 | 0 |  | 17325 |  | 0 | 2475 | 0 | 0 | 2475 |  |  | 184.5528 | 0 | 0 | 0 | 0 |  | 13.3155 | 8.3888 | 0 | 8.3888 | 0 | 0 | 0 | 0 | 13.3155 | 0 | 292.941 | 0 | 0 |  | 13.3155 | 0 | 0 | 0 | 0 | 0 | 0 |  | 0 | 0 | 0 | 0 | 0 | 0 | 0 |  | 0.63 | 0.63009 | 0.63 | 0 |  | 0 | 0 | 0 | 0 | 0 | 0 | 0 | 0 | 0 |  | 0 | 0 | 0 | 0 | 0 | 0 | 0 | 0 | 0 | 2475 | 50.3326 |  | 0 | 0 | 0 | 0 | 0 | 0 | 0 | 0 | 0
2022_Residential_Retail Products | Residential_Retail Products_Efficient Choice Tool_Electric_Appliances_Single-Family/Multifamily_Light Bulb_0_0_0 | Residential_Retail Products_Efficient Choice Tool_Electric_Appliances_Single-Family/Multifamily_Light Bulb_0_0_0_2022 |  | 53 |  | Residential | Retail Products | Efficient Choice Tool | Electric | Appliances | Single-Family/Multifamily | Light Bulb | 0 | 0 | 0 | 2022 | RS-LTG-LEDA-V10-210101 |  |  | 34.1676 | 165.0294 | 34.1676 | 78.1986 | 0.27533 |  | 237366.2443 | 243041.1279 | 237366.2443 | 552477.587 | -405551.637 |  | 244522.8208 | 244522.8208 | 244522.8208 | 559634.1635 | 154082.5265 |  | 7156.5765 | 1481.6929 | 7156.5765 | 7156.5765 | 559634.1635 |  | 89698.1168 | 54347.0521 | 10037.3575 | 0 | 0 | 74819.2147 | 0 | 15621.0796 | 0 | 0 | 558152.4706 | 0 | 0 | 7156.5765 | 1481.6929 | 0 | 0 |  | 317.8507 | 317.8507 | 317.8507 | 317.8507 | 317.8507 | 317.8507 | 317.8507 | 317.8507 | 317.8507 | 317.8507 | 0 | 0 | 0 | 0 | 0 | 0 | 0 | 0 | 0 | 0 | 0 | 0 | 0 | 0 | 0 | 0 | 0 | 0 | 0 | 0 | 0 | 0 | 0 | 0 | 0 |  | 317.8507 | 317.8507 | 317.8507 | 317.8507 | 317.8507 | 317.8507 | 317.8507 | 317.8507 | 317.8507 | 317.8507 | 0 | 0 | 0 | 0 | 0 | 0 | 0 | 0 | 0 | 0 | 0 | 0 | 0 | 0 | 0 | 0 | 0 | 0 | 0 | 0 | 0 | 0 | 0 | 0 | 0 |  | 0 | 0 | 0 | 0 | 0 | 0 | 0 | 0 | 0 | 0 | 0 | 0 | 0 | 0 | 0 | 0 | 0 | 0 | 0 | 0 | 0 | 0 | 0 | 0 | 0 | 0 | 0 | 0 | 0 | 0 | 0 | 0 | 0 | 0 | 0 |  | 0 | 0 | 0 | 0 | 0 | 0 | 0 | 0 | 0 | 0 | 0 | 0 | 0 | 0 | 0 | 0 | 0 | 0 | 0 | 0 | 0 | 0 | 0 | 0 | 0 | 0 | 0 | 0 | 0 | 0 | 0 | 0 | 0 | 0 | 0 |  | 0 | 0 | 0 | 0 | 0 | 0 | 0 | 0 | 0 | 0 | 0 | 0 | 0 | 0 | 0 | 0 | 0 | 0 | 0 | 0 | 0 | 0 | 0 | 0 | 0 | 0 | 0 | 0 | 0 | 0 | 0 | 0 | 0 | 0 | 0 |  | 0 | 0 | 0 | 0 | 0 | 0 | 0 | 0 | 0 | 0 | 0 | 0 | 0 | 0 | 0 | 0 | 0 | 0 | 0 | 0 | 0 | 0 | 0 | 0 | 0 | 0 | 0 | 0 | 0 | 0 | 0 | 0 | 0 | 0 | 0 |  | 0 | 0 | 0 | 0 | 0 | 0 | 0 | 0 | 0 | 0 | 0 | 0 | 0 | 0 | 0 | 0 | 0 | 0 | 0 | 0 | 0 | 0 | 0 | 0 | 0 | 0 | 0 | 0 | 0 | 0 | 0 | 0 | 0 | 0 | 0 |  | 49.3557 | 49.3557 | 49.3557 | 49.3557 | 49.3557 | 49.3557 | 49.3557 | 49.3557 | 49.3557 | 49.3557 | 0 | 0 | 0 | 0 | 0 | 0 | 0 | 0 | 0 | 0 | 0 | 0 | 0 | 0 | 0 | 0 | 0 | 0 | 0 | 0 | 0 | 0 | 0 | 0 | 0 |  | 0 | 0 | 0 | 0 | 0 | 0 | 0 | 0 | 0 | 0 | 0 | 0 | 0 | 0 | 0 | 0 | 0 | 0 | 0 | 0 | 0 | 0 | 0 | 0 | 0 | 0 | 0 | 0 | 0 | 0 | 0 | 0 | 0 | 0 | 0 |  | 7153 |  | 1.45 | 0 | 0 | 0 | 64.4 | 0 | 0 | 0.01 | 0 | 0 | 0 | 0 | 0 | 0 | 0 | 0 | 0 | 0 | 10 | 0 |  | 10371.85 |  | 0 | 1481.6929 | 0 | 0 | 1481.6929 |  |  | 3178.5071 | 493.557 | 0 | 0 | 0 |  | 460.6532 | 317.8507 | 0 | 317.8507 | 49.3557 | 0 | 0 | 0 | 460.6532 | 0 | 4606.532 | 0 | 0 |  | 460.6532 | 0 | 0 | 71.53 | 0 | 0 | 0 |  | 0 | 0 | 0 | 0 | 0 | 0 | 0 |  | 0.69 | 0.63009 | 0.69 | 0 |  | 0 | 0 | 0 | 0 | 0 | 0 | 0 | 0 | 0 |  | 0 | 0 | 0 | 0 | 0 | 0 | 0 | 0 | 0 | 1481.6929 | 2860.6564 |  | 0 | 0 | 0 | 0 | 0 | 0 | 0 | 0 | 0
2023_Residential_Retail Products | Residential_Retail Products_Efficient Choice Tool_Electric_Appliances_Single-Family/Multifamily_Light Bulb_0_0_0 | Residential_Retail Products_Efficient Choice Tool_Electric_Appliances_Single-Family/Multifamily_Light Bulb_0_0_0_2023 |  | 53 |  | Residential | Retail Products | Efficient Choice Tool | Electric | Appliances | Single-Family/Multifamily | Light Bulb | 0 | 0 | 0 | 2023 | RS-LTG-LEDA-V10-210101 |  |  | 35.1825 | 169.9317 | 35.1825 | 81.467 | 0.27258 |  | 244629.9783 | 250304.8619 | 244629.9783 | 575868.5186 | -424103.5518 |  | 251786.5548 | 251786.5548 | 251786.5548 | 583025.0951 | 158921.5433 |  | 7156.5765 | 1481.6929 | 7156.5765 | 7156.5765 | 583025.0951 |  | 91406.6007 | 57286.4031 | 10228.5395 | 0 | 0 | 77991.0547 | 0 | 14873.9567 | 0 | 0 | 581543.4022 | 0 | 0 | 7156.5765 | 1481.6929 | 0 | 0 |  | 0 | 317.8507 | 317.8507 | 317.8507 | 317.8507 | 317.8507 | 317.8507 | 317.8507 | 317.8507 | 317.8507 | 317.8507 | 0 | 0 | 0 | 0 | 0 | 0 | 0 | 0 | 0 | 0 | 0 | 0 | 0 | 0 | 0 | 0 | 0 | 0 | 0 | 0 | 0 | 0 | 0 | 0 |  | 0 | 317.8507 | 317.8507 | 317.8507 | 317.8507 | 317.8507 | 317.8507 | 317.8507 | 317.8507 | 317.8507 | 317.8507 | 0 | 0 | 0 | 0 | 0 | 0 | 0 | 0 | 0 | 0 | 0 | 0 | 0 | 0 | 0 | 0 | 0 | 0 | 0 | 0 | 0 | 0 | 0 | 0 |  | 0 | 0 | 0 | 0 | 0 | 0 | 0 | 0 | 0 | 0 | 0 | 0 | 0 | 0 | 0 | 0 | 0 | 0 | 0 | 0 | 0 | 0 | 0 | 0 | 0 | 0 | 0 | 0 | 0 | 0 | 0 | 0 | 0 | 0 | 0 |  | 0 | 0 | 0 | 0 | 0 | 0 | 0 | 0 | 0 | 0 | 0 | 0 | 0 | 0 | 0 | 0 | 0 | 0 | 0 | 0 | 0 | 0 | 0 | 0 | 0 | 0 | 0 | 0 | 0 | 0 | 0 | 0 | 0 | 0 | 0 |  | 0 | 0 | 0 | 0 | 0 | 0 | 0 | 0 | 0 | 0 | 0 | 0 | 0 | 0 | 0 | 0 | 0 | 0 | 0 | 0 | 0 | 0 | 0 | 0 | 0 | 0 | 0 | 0 | 0 | 0 | 0 | 0 | 0 | 0 | 0 |  | 0 | 0 | 0 | 0 | 0 | 0 | 0 | 0 | 0 | 0 | 0 | 0 | 0 | 0 | 0 | 0 | 0 | 0 | 0 | 0 | 0 | 0 | 0 | 0 | 0 | 0 | 0 | 0 | 0 | 0 | 0 | 0 | 0 | 0 | 0 |  | 0 | 0 | 0 | 0 | 0 | 0 | 0 | 0 | 0 | 0 | 0 | 0 | 0 | 0 | 0 | 0 | 0 | 0 | 0 | 0 | 0 | 0 | 0 | 0 | 0 | 0 | 0 | 0 | 0 | 0 | 0 | 0 | 0 | 0 | 0 |  | 0 | 49.3557 | 49.3557 | 49.3557 | 49.3557 | 49.3557 | 49.3557 | 49.3557 | 49.3557 | 49.3557 | 49.3557 | 0 | 0 | 0 | 0 | 0 | 0 | 0 | 0 | 0 | 0 | 0 | 0 | 0 | 0 | 0 | 0 | 0 | 0 | 0 | 0 | 0 | 0 | 0 | 0 |  | 0 | 0 | 0 | 0 | 0 | 0 | 0 | 0 | 0 | 0 | 0 | 0 | 0 | 0 | 0 | 0 | 0 | 0 | 0 | 0 | 0 | 0 | 0 | 0 | 0 | 0 | 0 | 0 | 0 | 0 | 0 | 0 | 0 | 0 | 0 |  | 7153 |  | 1.45 | 0 | 0 | 0 | 64.4 | 0 | 0 | 0.01 | 0 | 0 | 0 | 0 | 0 | 0 | 0 | 0 | 0 | 0 | 10 | 0 |  | 10371.85 |  | 0 | 1481.6929 | 0 | 0 | 1481.6929 |  |  | 3178.5071 | 493.557 | 0 | 0 | 0 |  | 460.6532 | 317.8507 | 0 | 317.8507 | 49.3557 | 0 | 0 | 0 | 460.6532 | 0 | 4606.532 | 0 | 0 |  | 460.6532 | 0 | 0 | 71.53 | 0 | 0 | 0 |  | 0 | 0 | 0 | 0 | 0 | 0 | 0 |  | 0.69 | 0.63009 | 0.69 | 0 |  | 0 | 0 | 0 | 0 | 0 | 0 | 0 | 0 | 0 |  | 0 | 0 | 0 | 0 | 0 | 0 | 0 | 0 | 0 | 1481.6929 | 2542.8057 |  | 0 | 0 | 0 | 0 | 0 | 0 | 0 | 0 | 0
2024_Residential_Retail Products | Residential_Retail Products_Efficient Choice Tool_Electric_Appliances_Single-Family/Multifamily_Light Bulb_0_0_0 | Residential_Retail Products_Efficient Choice Tool_Electric_Appliances_Single-Family/Multifamily_Light Bulb_0_0_0_2024 |  | 53 |  | Residential | Retail Products | Efficient Choice Tool | Electric | Appliances | Single-Family/Multifamily | Light Bulb | 0 | 0 | 0 | 2024 | RS-LTG-LEDA-V10-210101 |  |  | 35.9612 | 173.6925 | 35.9612 | 84.7136 | 0.26733 |  | 250202.3151 | 255877.1988 | 250202.3151 | 599102.6793 | -444185.9524 |  | 257358.8916 | 257358.8916 | 257358.8916 | 606259.2558 | 162073.3033 |  | 7156.5765 | 1481.6929 | 7156.5765 | 7156.5765 | 606259.2558 |  | 93219.3925 | 58422.5172 | 10431.3937 | 0 | 0 | 81162.8947 | 0 | 14122.6936 | 0 | 0 | 604777.5629 | 0 | 0 | 7156.5765 | 1481.6929 | 0 | 0 |  | 0 | 0 | 317.8507 | 317.8507 | 317.8507 | 317.8507 | 317.8507 | 317.8507 | 317.8507 | 317.8507 | 317.8507 | 317.8507 | 0 | 0 | 0 | 0 | 0 | 0 | 0 | 0 | 0 | 0 | 0 | 0 | 0 | 0 | 0 | 0 | 0 | 0 | 0 | 0 | 0 | 0 | 0 |  | 0 | 0 | 317.8507 | 317.8507 | 317.8507 | 317.8507 | 317.8507 | 317.8507 | 317.8507 | 317.8507 | 317.8507 | 317.8507 | 0 | 0 | 0 | 0 | 0 | 0 | 0 | 0 | 0 | 0 | 0 | 0 | 0 | 0 | 0 | 0 | 0 | 0 | 0 | 0 | 0 | 0 | 0 |  | 0 | 0 | 0 | 0 | 0 | 0 | 0 | 0 | 0 | 0 | 0 | 0 | 0 | 0 | 0 | 0 | 0 | 0 | 0 | 0 | 0 | 0 | 0 | 0 | 0 | 0 | 0 | 0 | 0 | 0 | 0 | 0 | 0 | 0 | 0 |  | 0 | 0 | 0 | 0 | 0 | 0 | 0 | 0 | 0 | 0 | 0 | 0 | 0 | 0 | 0 | 0 | 0 | 0 | 0 | 0 | 0 | 0 | 0 | 0 | 0 | 0 | 0 | 0 | 0 | 0 | 0 | 0 | 0 | 0 | 0 |  | 0 | 0 | 0 | 0 | 0 | 0 | 0 | 0 | 0 | 0 | 0 | 0 | 0 | 0 | 0 | 0 | 0 | 0 | 0 | 0 | 0 | 0 | 0 | 0 | 0 | 0 | 0 | 0 | 0 | 0 | 0 | 0 | 0 | 0 | 0 |  | 0 | 0 | 0 | 0 | 0 | 0 | 0 | 0 | 0 | 0 | 0 | 0 | 0 | 0 | 0 | 0 | 0 | 0 | 0 | 0 | 0 | 0 | 0 | 0 | 0 | 0 | 0 | 0 | 0 | 0 | 0 | 0 | 0 | 0 | 0 |  | 0 | 0 | 0 | 0 | 0 | 0 | 0 | 0 | 0 | 0 | 0 | 0 | 0 | 0 | 0 | 0 | 0 | 0 | 0 | 0 | 0 | 0 | 0 | 0 | 0 | 0 | 0 | 0 | 0 | 0 | 0 | 0 | 0 | 0 | 0 |  | 0 | 0 | 49.3557 | 49.3557 | 49.3557 | 49.3557 | 49.3557 | 49.3557 | 49.3557 | 49.3557 | 49.3557 | 49.3557 | 0 | 0 | 0 | 0 | 0 | 0 | 0 | 0 | 0 | 0 | 0 | 0 | 0 | 0 | 0 | 0 | 0 | 0 | 0 | 0 | 0 | 0 | 0 |  | 0 | 0 | 0 | 0 | 0 | 0 | 0 | 0 | 0 | 0 | 0 | 0 | 0 | 0 | 0 | 0 | 0 | 0 | 0 | 0 | 0 | 0 | 0 | 0 | 0 | 0 | 0 | 0 | 0 | 0 | 0 | 0 | 0 | 0 | 0 |  | 7153 |  | 1.45 | 0 | 0 | 0 | 64.4 | 0 | 0 | 0.01 | 0 | 0 | 0 | 0 | 0 | 0 | 0 | 0 | 0 | 0 | 10 | 0 |  | 10371.85 |  | 0 | 1481.6929 | 0 | 0 | 1481.6929 |  |  | 3178.5071 | 493.557 | 0 | 0 | 0 |  | 460.6532 | 317.8507 | 0 | 317.8507 | 49.3557 | 0 | 0 | 0 | 460.6532 | 0 | 4606.532 | 0 | 0 |  | 460.6532 | 0 | 0 | 71.53 | 0 | 0 | 0 |  | 0 | 0 | 0 | 0 | 0 | 0 | 0 |  | 0.69 | 0.63009 | 0.69 | 0 |  | 0 | 0 | 0 | 0 | 0 | 0 | 0 | 0 | 0 |  | 0 | 0 | 0 | 0 | 0 | 0 | 0 | 0 | 0 | 1481.6929 | 2224.955 |  | 0 | 0 | 0 | 0 | 0 | 0 | 0 | 0 | 0
2025_Residential_Retail Products | Residential_Retail Products_Efficient Choice Tool_Electric_Appliances_Single-Family/Multifamily_Light Bulb_0_0_0 | Residential_Retail Products_Efficient Choice Tool_Electric_Appliances_Single-Family/Multifamily_Light Bulb_0_0_0_2025 |  | 53 |  | Residential | Retail Products | Efficient Choice Tool | Electric | Appliances | Single-Family/Multifamily | Light Bulb | 0 | 0 | 0 | 2025 | RS-LTG-LEDA-V10-210101 |  |  | 36.7471 | 177.4883 | 36.7471 | 87.6595 | 0.26341 |  | 255826.5027 | 261501.3863 | 255826.5027 | 620185.451 | -462093.4161 |  | 262983.0792 | 262983.0792 | 262983.0792 | 627342.0275 | 165248.6114 |  | 7156.5765 | 1481.6929 | 7156.5765 | 7156.5765 | 627342.0275 |  | 95045.7283 | 59567.1195 | 10635.7635 | 0 | 0 | 84334.7347 | 0 | 13399.7331 | 0 | 0 | 625860.3346 | 0 | 0 | 7156.5765 | 1481.6929 | 0 | 0 |  | 0 | 0 | 0 | 317.8507 | 317.8507 | 317.8507 | 317.8507 | 317.8507 | 317.8507 | 317.8507 | 317.8507 | 317.8507 | 317.8507 | 0 | 0 | 0 | 0 | 0 | 0 | 0 | 0 | 0 | 0 | 0 | 0 | 0 | 0 | 0 | 0 | 0 | 0 | 0 | 0 | 0 | 0 |  | 0 | 0 | 0 | 317.8507 | 317.8507 | 317.8507 | 317.8507 | 317.8507 | 317.8507 | 317.8507 | 317.8507 | 317.8507 | 317.8507 | 0 | 0 | 0 | 0 | 0 | 0 | 0 | 0 | 0 | 0 | 0 | 0 | 0 | 0 | 0 | 0 | 0 | 0 | 0 | 0 | 0 | 0 |  | 0 | 0 | 0 | 0 | 0 | 0 | 0 | 0 | 0 | 0 | 0 | 0 | 0 | 0 | 0 | 0 | 0 | 0 | 0 | 0 | 0 | 0 | 0 | 0 | 0 | 0 | 0 | 0 | 0 | 0 | 0 | 0 | 0 | 0 | 0 |  | 0 | 0 | 0 | 0 | 0 | 0 | 0 | 0 | 0 | 0 | 0 | 0 | 0 | 0 | 0 | 0 | 0 | 0 | 0 | 0 | 0 | 0 | 0 | 0 | 0 | 0 | 0 | 0 | 0 | 0 | 0 | 0 | 0 | 0 | 0 |  | 0 | 0 | 0 | 0 | 0 | 0 | 0 | 0 | 0 | 0 | 0 | 0 | 0 | 0 | 0 | 0 | 0 | 0 | 0 | 0 | 0 | 0 | 0 | 0 | 0 | 0 | 0 | 0 | 0 | 0 | 0 | 0 | 0 | 0 | 0 |  | 0 | 0 | 0 | 0 | 0 | 0 | 0 | 0 | 0 | 0 | 0 | 0 | 0 | 0 | 0 | 0 | 0 | 0 | 0 | 0 | 0 | 0 | 0 | 0 | 0 | 0 | 0 | 0 | 0 | 0 | 0 | 0 | 0 | 0 | 0 |  | 0 | 0 | 0 | 0 | 0 | 0 | 0 | 0 | 0 | 0 | 0 | 0 | 0 | 0 | 0 | 0 | 0 | 0 | 0 | 0 | 0 | 0 | 0 | 0 | 0 | 0 | 0 | 0 | 0 | 0 | 0 | 0 | 0 | 0 | 0 |  | 0 | 0 | 0 | 49.3557 | 49.3557 | 49.3557 | 49.3557 | 49.3557 | 49.3557 | 49.3557 | 49.3557 | 49.3557 | 49.3557 | 0 | 0 | 0 | 0 | 0 | 0 | 0 | 0 | 0 | 0 | 0 | 0 | 0 | 0 | 0 | 0 | 0 | 0 | 0 | 0 | 0 | 0 |  | 0 | 0 | 0 | 0 | 0 | 0 | 0 | 0 | 0 | 0 | 0 | 0 | 0 | 0 | 0 | 0 | 0 | 0 | 0 | 0 | 0 | 0 | 0 | 0 | 0 | 0 | 0 | 0 | 0 | 0 | 0 | 0 | 0 | 0 | 0 |  | 7153 |  | 1.45 | 0 | 0 | 0 | 64.4 | 0 | 0 | 0.01 | 0 | 0 | 0 | 0 | 0 | 0 | 0 | 0 | 0 | 0 | 10 | 0 |  | 10371.85 |  | 0 | 1481.6929 | 0 | 0 | 1481.6929 |  |  | 3178.5071 | 493.557 | 0 | 0 | 0 |  | 460.6532 | 317.8507 | 0 | 317.8507 | 49.3557 | 0 | 0 | 0 | 460.6532 | 0 | 4606.532 | 0 | 0 |  | 460.6532 | 0 | 0 | 71.53 | 0 | 0 | 0 |  | 0 | 0 | 0 | 0 | 0 | 0 | 0 |  | 0.69 | 0.63009 | 0.69 | 0 |  | 0 | 0 | 0 | 0 | 0 | 0 | 0 | 0 | 0 |  | 0 | 0 | 0 | 0 | 0 | 0 | 0 | 0 | 0 | 1481.6929 | 1907.1042 |  | 0 | 0 | 0 | 0 | 0 | 0 | 0 | 0 | 0
2022_Residential_Retail Products | Residential_Retail Products_Efficient Choice Tool_Electric_Appliances_Single-Family/Multifamily_Monitor_0_0_0 | Residential_Retail Products_Efficient Choice Tool_Electric_Appliances_Single-Family/Multifamily_Monitor_0_0_0_2022 |  | 54 |  | Residential | Retail Products | Efficient Choice Tool | Electric | Appliances | Single-Family/Multifamily | Monitor | 0 | 0 | 0 | 2022 | n/a |  |  | n/a | n/a | n/a | n/a | 0.17195 |  | 4954.3876 | 4954.3876 | 4954.3876 | 14473.4225 | -11984.6728 |  | 4954.3876 | 4954.3876 | 4954.3876 | 14473.4225 | 2488.7496 |  | 0 | 0 | 0 | 0 | 14473.4225 |  | 2488.7496 | 0 | 0 | 0 | 0 | 1939.3715 | 0 | 526.2665 | 0 | 0 | 14473.4225 | 0 | 0 | 0 | 0 | 0 | 0 |  | 21.8588 | 21.8588 | 21.8588 | 21.8588 | 0 | 0 | 0 | 0 | 0 | 0 | 0 | 0 | 0 | 0 | 0 | 0 | 0 | 0 | 0 | 0 | 0 | 0 | 0 | 0 | 0 | 0 | 0 | 0 | 0 | 0 | 0 | 0 | 0 | 0 | 0 |  | 21.8588 | 21.8588 | 21.8588 | 21.8588 | 0 | 0 | 0 | 0 | 0 | 0 | 0 | 0 | 0 | 0 | 0 | 0 | 0 | 0 | 0 | 0 | 0 | 0 | 0 | 0 | 0 | 0 | 0 | 0 | 0 | 0 | 0 | 0 | 0 | 0 | 0 |  | 0 | 0 | 0 | 0 | 0 | 0 | 0 | 0 | 0 | 0 | 0 | 0 | 0 | 0 | 0 | 0 | 0 | 0 | 0 | 0 | 0 | 0 | 0 | 0 | 0 | 0 | 0 | 0 | 0 | 0 | 0 | 0 | 0 | 0 | 0 |  | 0 | 0 | 0 | 0 | 0 | 0 | 0 | 0 | 0 | 0 | 0 | 0 | 0 | 0 | 0 | 0 | 0 | 0 | 0 | 0 | 0 | 0 | 0 | 0 | 0 | 0 | 0 | 0 | 0 | 0 | 0 | 0 | 0 | 0 | 0 |  | 0 | 0 | 0 | 0 | 0 | 0 | 0 | 0 | 0 | 0 | 0 | 0 | 0 | 0 | 0 | 0 | 0 | 0 | 0 | 0 | 0 | 0 | 0 | 0 | 0 | 0 | 0 | 0 | 0 | 0 | 0 | 0 | 0 | 0 | 0 |  | 0 | 0 | 0 | 0 | 0 | 0 | 0 | 0 | 0 | 0 | 0 | 0 | 0 | 0 | 0 | 0 | 0 | 0 | 0 | 0 | 0 | 0 | 0 | 0 | 0 | 0 | 0 | 0 | 0 | 0 | 0 | 0 | 0 | 0 | 0 |  | 0 | 0 | 0 | 0 | 0 | 0 | 0 | 0 | 0 | 0 | 0 | 0 | 0 | 0 | 0 | 0 | 0 | 0 | 0 | 0 | 0 | 0 | 0 | 0 | 0 | 0 | 0 | 0 | 0 | 0 | 0 | 0 | 0 | 0 | 0 |  | 0 | 0 | 0 | 0 | 0 | 0 | 0 | 0 | 0 | 0 | 0 | 0 | 0 | 0 | 0 | 0 | 0 | 0 | 0 | 0 | 0 | 0 | 0 | 0 | 0 | 0 | 0 | 0 | 0 | 0 | 0 | 0 | 0 | 0 | 0 |  | 0 | 0 | 0 | 0 | 0 | 0 | 0 | 0 | 0 | 0 | 0 | 0 | 0 | 0 | 0 | 0 | 0 | 0 | 0 | 0 | 0 | 0 | 0 | 0 | 0 | 0 | 0 | 0 | 0 | 0 | 0 | 0 | 0 | 0 | 0 |  | 513 |  | 0 | 0 | 0 | 0 | 66.93 | 0 | 0 | 0 | 0 | 0 | 0 | 0 | 0 | 0 | 0 | 0 | 0 | 0 | 4 | 0 |  | 0 |  | 0 | 0 | 0 | 0 | 0 |  |  | 87.4351 | 0 | 0 | 0 | 0 |  | 34.3351 | 21.8588 | 0 | 21.8588 | 0 | 0 | 0 | 0 | 34.3351 | 0 | 137.3404 | 0 | 0 |  | 34.3351 | 0 | 0 | 0 | 0 | 0 | 0 |  | 0 | 0 | 0 | 0 | 0 | 0 | 0 |  | 0.63663 | 0.63009 | 0.63663 | 0 |  | 0 | 0 | 0 | 0 | 21.8588 | 0 | 0 | 0 | 0 |  | 0 | 0 | 0 | 0 | 6083.2418 | 0 | 0 | 0 | 0 | 6083.2418 | 87.4351 |  | 0 | 0 | 0 | 0 | 0 | 0 | 0 | 0 | 0
2023_Residential_Retail Products | Residential_Retail Products_Efficient Choice Tool_Electric_Appliances_Single-Family/Multifamily_Monitor_0_0_0 | Residential_Retail Products_Efficient Choice Tool_Electric_Appliances_Single-Family/Multifamily_Monitor_0_0_0_2023 |  | 54 |  | Residential | Retail Products | Efficient Choice Tool | Electric | Appliances | Single-Family/Multifamily | Monitor | 0 | 0 | 0 | 2023 | n/a |  |  | n/a | n/a | n/a | n/a | 0.16753 |  | 5076.5881 | 5076.5881 | 5076.5881 | 15177.4988 | -12634.8176 |  | 5076.5881 | 5076.5881 | 5076.5881 | 15177.4988 | 2542.6813 |  | 0 | 0 | 0 | 0 | 15177.4988 |  | 2542.6813 | 0 | 0 | 0 | 0 | 2032.8214 | 0 | 501.0854 | 0 | 0 | 15177.4988 | 0 | 0 | 0 | 0 | 0 | 0 |  | 0 | 21.8588 | 21.8588 | 21.8588 | 21.8588 | 0 | 0 | 0 | 0 | 0 | 0 | 0 | 0 | 0 | 0 | 0 | 0 | 0 | 0 | 0 | 0 | 0 | 0 | 0 | 0 | 0 | 0 | 0 | 0 | 0 | 0 | 0 | 0 | 0 | 0 |  | 0 | 21.8588 | 21.8588 | 21.8588 | 21.8588 | 0 | 0 | 0 | 0 | 0 | 0 | 0 | 0 | 0 | 0 | 0 | 0 | 0 | 0 | 0 | 0 | 0 | 0 | 0 | 0 | 0 | 0 | 0 | 0 | 0 | 0 | 0 | 0 | 0 | 0 |  | 0 | 0 | 0 | 0 | 0 | 0 | 0 | 0 | 0 | 0 | 0 | 0 | 0 | 0 | 0 | 0 | 0 | 0 | 0 | 0 | 0 | 0 | 0 | 0 | 0 | 0 | 0 | 0 | 0 | 0 | 0 | 0 | 0 | 0 | 0 |  | 0 | 0 | 0 | 0 | 0 | 0 | 0 | 0 | 0 | 0 | 0 | 0 | 0 | 0 | 0 | 0 | 0 | 0 | 0 | 0 | 0 | 0 | 0 | 0 | 0 | 0 | 0 | 0 | 0 | 0 | 0 | 0 | 0 | 0 | 0 |  | 0 | 0 | 0 | 0 | 0 | 0 | 0 | 0 | 0 | 0 | 0 | 0 | 0 | 0 | 0 | 0 | 0 | 0 | 0 | 0 | 0 | 0 | 0 | 0 | 0 | 0 | 0 | 0 | 0 | 0 | 0 | 0 | 0 | 0 | 0 |  | 0 | 0 | 0 | 0 | 0 | 0 | 0 | 0 | 0 | 0 | 0 | 0 | 0 | 0 | 0 | 0 | 0 | 0 | 0 | 0 | 0 | 0 | 0 | 0 | 0 | 0 | 0 | 0 | 0 | 0 | 0 | 0 | 0 | 0 | 0 |  | 0 | 0 | 0 | 0 | 0 | 0 | 0 | 0 | 0 | 0 | 0 | 0 | 0 | 0 | 0 | 0 | 0 | 0 | 0 | 0 | 0 | 0 | 0 | 0 | 0 | 0 | 0 | 0 | 0 | 0 | 0 | 0 | 0 | 0 | 0 |  | 0 | 0 | 0 | 0 | 0 | 0 | 0 | 0 | 0 | 0 | 0 | 0 | 0 | 0 | 0 | 0 | 0 | 0 | 0 | 0 | 0 | 0 | 0 | 0 | 0 | 0 | 0 | 0 | 0 | 0 | 0 | 0 | 0 | 0 | 0 |  | 0 | 0 | 0 | 0 | 0 | 0 | 0 | 0 | 0 | 0 | 0 | 0 | 0 | 0 | 0 | 0 | 0 | 0 | 0 | 0 | 0 | 0 | 0 | 0 | 0 | 0 | 0 | 0 | 0 | 0 | 0 | 0 | 0 | 0 | 0 |  | 513 |  | 0 | 0 | 0 | 0 | 66.93 | 0 | 0 | 0 | 0 | 0 | 0 | 0 | 0 | 0 | 0 | 0 | 0 | 0 | 4 | 0 |  | 0 |  | 0 | 0 | 0 | 0 | 0 |  |  | 87.4351 | 0 | 0 | 0 | 0 |  | 34.3351 | 21.8588 | 0 | 21.8588 | 0 | 0 | 0 | 0 | 34.3351 | 0 | 137.3404 | 0 | 0 |  | 34.3351 | 0 | 0 | 0 | 0 | 0 | 0 |  | 0 | 0 | 0 | 0 | 0 | 0 | 0 |  | 0.63663 | 0.63009 | 0.63663 | 0 |  | 0 | 0 | 0 | 0 | 0 | 21.8588 | 0 | 0 | 0 |  | 0 | 0 | 0 | 0 | 0 | 6199.4317 | 0 | 0 | 0 | 6199.4317 | 87.4351 |  | 0 | 0 | 0 | 0 | 0 | 0 | 0 | 0 | 0
2024_Residential_Retail Products | Residential_Retail Products_Efficient Choice Tool_Electric_Appliances_Single-Family/Multifamily_Monitor_0_0_0 | Residential_Retail Products_Efficient Choice Tool_Electric_Appliances_Single-Family/Multifamily_Monitor_0_0_0_2024 |  | 54 |  | Residential | Retail Products | Efficient Choice Tool | Electric | Appliances | Single-Family/Multifamily | Monitor | 0 | 0 | 0 | 2024 | n/a |  |  | n/a | n/a | n/a | n/a | 0.1639 |  | 5202.491 | 5202.491 | 5202.491 | 15879.1802 | -13276.6306 |  | 5202.491 | 5202.491 | 5202.491 | 15879.1802 | 2602.5496 |  | 0 | 0 | 0 | 0 | 15879.1802 |  | 2602.5496 | 0 | 0 | 0 | 0 | 2126.2713 | 0 | 473.67 | 0 | 0 | 15879.1802 | 0 | 0 | 0 | 0 | 0 | 0 |  | 0 | 0 | 21.8588 | 21.8588 | 21.8588 | 21.8588 | 0 | 0 | 0 | 0 | 0 | 0 | 0 | 0 | 0 | 0 | 0 | 0 | 0 | 0 | 0 | 0 | 0 | 0 | 0 | 0 | 0 | 0 | 0 | 0 | 0 | 0 | 0 | 0 | 0 |  | 0 | 0 | 21.8588 | 21.8588 | 21.8588 | 21.8588 | 0 | 0 | 0 | 0 | 0 | 0 | 0 | 0 | 0 | 0 | 0 | 0 | 0 | 0 | 0 | 0 | 0 | 0 | 0 | 0 | 0 | 0 | 0 | 0 | 0 | 0 | 0 | 0 | 0 |  | 0 | 0 | 0 | 0 | 0 | 0 | 0 | 0 | 0 | 0 | 0 | 0 | 0 | 0 | 0 | 0 | 0 | 0 | 0 | 0 | 0 | 0 | 0 | 0 | 0 | 0 | 0 | 0 | 0 | 0 | 0 | 0 | 0 | 0 | 0 |  | 0 | 0 | 0 | 0 | 0 | 0 | 0 | 0 | 0 | 0 | 0 | 0 | 0 | 0 | 0 | 0 | 0 | 0 | 0 | 0 | 0 | 0 | 0 | 0 | 0 | 0 | 0 | 0 | 0 | 0 | 0 | 0 | 0 | 0 | 0 |  | 0 | 0 | 0 | 0 | 0 | 0 | 0 | 0 | 0 | 0 | 0 | 0 | 0 | 0 | 0 | 0 | 0 | 0 | 0 | 0 | 0 | 0 | 0 | 0 | 0 | 0 | 0 | 0 | 0 | 0 | 0 | 0 | 0 | 0 | 0 |  | 0 | 0 | 0 | 0 | 0 | 0 | 0 | 0 | 0 | 0 | 0 | 0 | 0 | 0 | 0 | 0 | 0 | 0 | 0 | 0 | 0 | 0 | 0 | 0 | 0 | 0 | 0 | 0 | 0 | 0 | 0 | 0 | 0 | 0 | 0 |  | 0 | 0 | 0 | 0 | 0 | 0 | 0 | 0 | 0 | 0 | 0 | 0 | 0 | 0 | 0 | 0 | 0 | 0 | 0 | 0 | 0 | 0 | 0 | 0 | 0 | 0 | 0 | 0 | 0 | 0 | 0 | 0 | 0 | 0 | 0 |  | 0 | 0 | 0 | 0 | 0 | 0 | 0 | 0 | 0 | 0 | 0 | 0 | 0 | 0 | 0 | 0 | 0 | 0 | 0 | 0 | 0 | 0 | 0 | 0 | 0 | 0 | 0 | 0 | 0 | 0 | 0 | 0 | 0 | 0 | 0 |  | 0 | 0 | 0 | 0 | 0 | 0 | 0 | 0 | 0 | 0 | 0 | 0 | 0 | 0 | 0 | 0 | 0 | 0 | 0 | 0 | 0 | 0 | 0 | 0 | 0 | 0 | 0 | 0 | 0 | 0 | 0 | 0 | 0 | 0 | 0 |  | 513 |  | 0 | 0 | 0 | 0 | 66.93 | 0 | 0 | 0 | 0 | 0 | 0 | 0 | 0 | 0 | 0 | 0 | 0 | 0 | 4 | 0 |  | 0 |  | 0 | 0 | 0 | 0 | 0 |  |  | 87.4351 | 0 | 0 | 0 | 0 |  | 34.3351 | 21.8588 | 0 | 21.8588 | 0 | 0 | 0 | 0 | 34.3351 | 0 | 137.3404 | 0 | 0 |  | 34.3351 | 0 | 0 | 0 | 0 | 0 | 0 |  | 0 | 0 | 0 | 0 | 0 | 0 | 0 |  | 0.63663 | 0.63009 | 0.63663 | 0 |  | 0 | 0 | 0 | 0 | 0 | 0 | 21.8588 | 0 | 0 |  | 0 | 0 | 0 | 0 | 0 | 0 | 6317.8408 | 0 | 0 | 6317.8408 | 87.4351 |  | 0 | 0 | 0 | 0 | 0 | 0 | 0 | 0 | 0
2025_Residential_Retail Products | Residential_Retail Products_Efficient Choice Tool_Electric_Appliances_Single-Family/Multifamily_Monitor_0_0_0 | Residential_Retail Products_Efficient Choice Tool_Electric_Appliances_Single-Family/Multifamily_Monitor_0_0_0_2025 |  | 54 |  | Residential | Retail Products | Efficient Choice Tool | Electric | Appliances | Single-Family/Multifamily | Monitor | 0 | 0 | 0 | 2025 | n/a |  |  | n/a | n/a | n/a | n/a | 0.16043 |  | 5330.0433 | 5330.0433 | 5330.0433 | 16580.8616 | -13920.8185 |  | 5330.0433 | 5330.0433 | 5330.0433 | 16580.8616 | 2660.0432 |  | 0 | 0 | 0 | 0 | 16580.8616 |  | 2660.0432 | 0 | 0 | 0 | 0 | 2219.7212 | 0 | 450.2789 | 0 | 0 | 16580.8616 | 0 | 0 | 0 | 0 | 0 | 0 |  | 0 | 0 | 0 | 21.8588 | 21.8588 | 21.8588 | 21.8588 | 0 | 0 | 0 | 0 | 0 | 0 | 0 | 0 | 0 | 0 | 0 | 0 | 0 | 0 | 0 | 0 | 0 | 0 | 0 | 0 | 0 | 0 | 0 | 0 | 0 | 0 | 0 | 0 |  | 0 | 0 | 0 | 21.8588 | 21.8588 | 21.8588 | 21.8588 | 0 | 0 | 0 | 0 | 0 | 0 | 0 | 0 | 0 | 0 | 0 | 0 | 0 | 0 | 0 | 0 | 0 | 0 | 0 | 0 | 0 | 0 | 0 | 0 | 0 | 0 | 0 | 0 |  | 0 | 0 | 0 | 0 | 0 | 0 | 0 | 0 | 0 | 0 | 0 | 0 | 0 | 0 | 0 | 0 | 0 | 0 | 0 | 0 | 0 | 0 | 0 | 0 | 0 | 0 | 0 | 0 | 0 | 0 | 0 | 0 | 0 | 0 | 0 |  | 0 | 0 | 0 | 0 | 0 | 0 | 0 | 0 | 0 | 0 | 0 | 0 | 0 | 0 | 0 | 0 | 0 | 0 | 0 | 0 | 0 | 0 | 0 | 0 | 0 | 0 | 0 | 0 | 0 | 0 | 0 | 0 | 0 | 0 | 0 |  | 0 | 0 | 0 | 0 | 0 | 0 | 0 | 0 | 0 | 0 | 0 | 0 | 0 | 0 | 0 | 0 | 0 | 0 | 0 | 0 | 0 | 0 | 0 | 0 | 0 | 0 | 0 | 0 | 0 | 0 | 0 | 0 | 0 | 0 | 0 |  | 0 | 0 | 0 | 0 | 0 | 0 | 0 | 0 | 0 | 0 | 0 | 0 | 0 | 0 | 0 | 0 | 0 | 0 | 0 | 0 | 0 | 0 | 0 | 0 | 0 | 0 | 0 | 0 | 0 | 0 | 0 | 0 | 0 | 0 | 0 |  | 0 | 0 | 0 | 0 | 0 | 0 | 0 | 0 | 0 | 0 | 0 | 0 | 0 | 0 | 0 | 0 | 0 | 0 | 0 | 0 | 0 | 0 | 0 | 0 | 0 | 0 | 0 | 0 | 0 | 0 | 0 | 0 | 0 | 0 | 0 |  | 0 | 0 | 0 | 0 | 0 | 0 | 0 | 0 | 0 | 0 | 0 | 0 | 0 | 0 | 0 | 0 | 0 | 0 | 0 | 0 | 0 | 0 | 0 | 0 | 0 | 0 | 0 | 0 | 0 | 0 | 0 | 0 | 0 | 0 | 0 |  | 0 | 0 | 0 | 0 | 0 | 0 | 0 | 0 | 0 | 0 | 0 | 0 | 0 | 0 | 0 | 0 | 0 | 0 | 0 | 0 | 0 | 0 | 0 | 0 | 0 | 0 | 0 | 0 | 0 | 0 | 0 | 0 | 0 | 0 | 0 |  | 513 |  | 0 | 0 | 0 | 0 | 66.93 | 0 | 0 | 0 | 0 | 0 | 0 | 0 | 0 | 0 | 0 | 0 | 0 | 0 | 4 | 0 |  | 0 |  | 0 | 0 | 0 | 0 | 0 |  |  | 87.4351 | 0 | 0 | 0 | 0 |  | 34.3351 | 21.8588 | 0 | 21.8588 | 0 | 0 | 0 | 0 | 34.3351 | 0 | 137.3404 | 0 | 0 |  | 34.3351 | 0 | 0 | 0 | 0 | 0 | 0 |  | 0 | 0 | 0 | 0 | 0 | 0 | 0 |  | 0.63663 | 0.63009 | 0.63663 | 0 |  | 0 | 0 | 0 | 0 | 0 | 0 | 0 | 21.8588 | 0 |  | 0 | 0 | 0 | 0 | 0 | 0 | 0 | 6438.5116 | 0 | 6438.5116 | 87.4351 |  | 0 | 0 | 0 | 0 | 0 | 0 | 0 | 0 | 0
2022_Residential_Retail Products | Residential_Retail Products_Efficient Choice Tool_Electric_Appliances_Single-Family/Multifamily_Pool Pump_0_0_0 | Residential_Retail Products_Efficient Choice Tool_Electric_Appliances_Single-Family/Multifamily_Pool Pump_0_0_0_2022 |  | 55 |  | Residential | Retail Products | Efficient Choice Tool | Electric | Appliances | Single-Family/Multifamily | Pool Pump | 0 | 0 | 0 | 2022 | RS-MSC-RPLP-V02-190101 |  |  | 3.5282 | 18.7701 | 3.5282 | 4.4453 | 0.63513 |  | 99157.9792 | 131006.2535 | 99157.9792 | 135128.366 | -63614.7816 |  | 138378.5392 | 138378.5392 | 138378.5392 | 174348.926 | 110734.1444 |  | 39220.56 | 7372.2857 | 39220.56 | 39220.56 | 174348.926 |  | 27723.1391 | 69910.3055 | 13100.6998 | 0 | 0 | 22363.8243 | 0 | 5280.5705 | 0 | 0 | 166976.6403 | 0 | 0 | 39220.56 | 7372.2857 | 0 | 0 |  | 139.4509 | 139.4509 | 139.4509 | 139.4509 | 139.4509 | 139.4509 | 139.4509 | 0 | 0 | 0 | 0 | 0 | 0 | 0 | 0 | 0 | 0 | 0 | 0 | 0 | 0 | 0 | 0 | 0 | 0 | 0 | 0 | 0 | 0 | 0 | 0 | 0 | 0 | 0 | 0 |  | 139.4509 | 139.4509 | 139.4509 | 139.4509 | 139.4509 | 139.4509 | 139.4509 | 0 | 0 | 0 | 0 | 0 | 0 | 0 | 0 | 0 | 0 | 0 | 0 | 0 | 0 | 0 | 0 | 0 | 0 | 0 | 0 | 0 | 0 | 0 | 0 | 0 | 0 | 0 | 0 |  | 0 | 0 | 0 | 0 | 0 | 0 | 0 | 0 | 0 | 0 | 0 | 0 | 0 | 0 | 0 | 0 | 0 | 0 | 0 | 0 | 0 | 0 | 0 | 0 | 0 | 0 | 0 | 0 | 0 | 0 | 0 | 0 | 0 | 0 | 0 |  | 0 | 0 | 0 | 0 | 0 | 0 | 0 | 0 | 0 | 0 | 0 | 0 | 0 | 0 | 0 | 0 | 0 | 0 | 0 | 0 | 0 | 0 | 0 | 0 | 0 | 0 | 0 | 0 | 0 | 0 | 0 | 0 | 0 | 0 | 0 |  | 0 | 0 | 0 | 0 | 0 | 0 | 0 | 0 | 0 | 0 | 0 | 0 | 0 | 0 | 0 | 0 | 0 | 0 | 0 | 0 | 0 | 0 | 0 | 0 | 0 | 0 | 0 | 0 | 0 | 0 | 0 | 0 | 0 | 0 | 0 |  | 0 | 0 | 0 | 0 | 0 | 0 | 0 | 0 | 0 | 0 | 0 | 0 | 0 | 0 | 0 | 0 | 0 | 0 | 0 | 0 | 0 | 0 | 0 | 0 | 0 | 0 | 0 | 0 | 0 | 0 | 0 | 0 | 0 | 0 | 0 |  | 0 | 0 | 0 | 0 | 0 | 0 | 0 | 0 | 0 | 0 | 0 | 0 | 0 | 0 | 0 | 0 | 0 | 0 | 0 | 0 | 0 | 0 | 0 | 0 | 0 | 0 | 0 | 0 | 0 | 0 | 0 | 0 | 0 | 0 | 0 |  | 91.4432 | 91.4432 | 91.4432 | 91.4432 | 91.4432 | 91.4432 | 91.4432 | 0 | 0 | 0 | 0 | 0 | 0 | 0 | 0 | 0 | 0 | 0 | 0 | 0 | 0 | 0 | 0 | 0 | 0 | 0 | 0 | 0 | 0 | 0 | 0 | 0 | 0 | 0 | 0 |  | 0 | 0 | 0 | 0 | 0 | 0 | 0 | 0 | 0 | 0 | 0 | 0 | 0 | 0 | 0 | 0 | 0 | 0 | 0 | 0 | 0 | 0 | 0 | 0 | 0 | 0 | 0 | 0 | 0 | 0 | 0 | 0 | 0 | 0 | 0 |  | 94 |  | 549 | 0 | 0 | 0 | 1952 | 0 | 0 | 1.28 | 0 | 0 | 0 | 0 | 0 | 0 | 0 | 0 | 0 | 0 | 7 | 0 |  | 51606 |  | 0 | 7372.2857 | 0 | 0 | 7372.2857 |  |  | 976.1562 | 640.1024 | 0 | 0 | 0 |  | 183.488 | 139.4509 | 0 | 139.4509 | 91.4432 | 0 | 0 | 0 | 183.488 | 0 | 1284.416 | 0 | 0 |  | 183.488 | 0 | 0 | 120.32 | 0 | 0 | 0 |  | 0 | 0 | 0 | 0 | 0 | 0 | 0 |  | 0.76 | 0.63009 | 0.76 | 0 |  | 0 | 0 | 0 | 0 | 0 | 0 | 0 | 139.4509 | 0 |  | 0 | 0 | 0 | 0 | 0 | 0 | 0 | 41075.3015 | 0 | 48447.5872 | 976.1562 |  | 0 | 0 | 0 | 0 | 0 | 0 | 0 | 0 | 0
2023_Residential_Retail Products | Residential_Retail Products_Efficient Choice Tool_Electric_Appliances_Single-Family/Multifamily_Pool Pump_0_0_0 | Residential_Retail Products_Efficient Choice Tool_Electric_Appliances_Single-Family/Multifamily_Pool Pump_0_0_0_2023 |  | 55 |  | Residential | Retail Products | Efficient Choice Tool | Electric | Appliances | Single-Family/Multifamily | Pool Pump | 0 | 0 | 0 | 2023 | RS-MSC-RPLP-V02-190101 |  |  | 3.695 | 19.6574 | 3.695 | 4.6374 | 0.64055 |  | 105699.5006 | 137547.7748 | 105699.5006 | 142659.3832 | -65376.8416 |  | 144920.0606 | 144920.0606 | 144920.0606 | 181879.9432 | 116503.1017 |  | 39220.56 | 7372.2857 | 39220.56 | 39220.56 | 181879.9432 |  | 28283.183 | 74854.5674 | 13365.3512 | 0 | 0 | 23371.7299 | 0 | 5045.229 | 0 | 0 | 174507.6575 | 0 | 0 | 39220.56 | 7372.2857 | 0 | 0 |  | 0 | 139.4509 | 139.4509 | 139.4509 | 139.4509 | 139.4509 | 139.4509 | 139.4509 | 0 | 0 | 0 | 0 | 0 | 0 | 0 | 0 | 0 | 0 | 0 | 0 | 0 | 0 | 0 | 0 | 0 | 0 | 0 | 0 | 0 | 0 | 0 | 0 | 0 | 0 | 0 |  | 0 | 139.4509 | 139.4509 | 139.4509 | 139.4509 | 139.4509 | 139.4509 | 139.4509 | 0 | 0 | 0 | 0 | 0 | 0 | 0 | 0 | 0 | 0 | 0 | 0 | 0 | 0 | 0 | 0 | 0 | 0 | 0 | 0 | 0 | 0 | 0 | 0 | 0 | 0 | 0 |  | 0 | 0 | 0 | 0 | 0 | 0 | 0 | 0 | 0 | 0 | 0 | 0 | 0 | 0 | 0 | 0 | 0 | 0 | 0 | 0 | 0 | 0 | 0 | 0 | 0 | 0 | 0 | 0 | 0 | 0 | 0 | 0 | 0 | 0 | 0 |  | 0 | 0 | 0 | 0 | 0 | 0 | 0 | 0 | 0 | 0 | 0 | 0 | 0 | 0 | 0 | 0 | 0 | 0 | 0 | 0 | 0 | 0 | 0 | 0 | 0 | 0 | 0 | 0 | 0 | 0 | 0 | 0 | 0 | 0 | 0 |  | 0 | 0 | 0 | 0 | 0 | 0 | 0 | 0 | 0 | 0 | 0 | 0 | 0 | 0 | 0 | 0 | 0 | 0 | 0 | 0 | 0 | 0 | 0 | 0 | 0 | 0 | 0 | 0 | 0 | 0 | 0 | 0 | 0 | 0 | 0 |  | 0 | 0 | 0 | 0 | 0 | 0 | 0 | 0 | 0 | 0 | 0 | 0 | 0 | 0 | 0 | 0 | 0 | 0 | 0 | 0 | 0 | 0 | 0 | 0 | 0 | 0 | 0 | 0 | 0 | 0 | 0 | 0 | 0 | 0 | 0 |  | 0 | 0 | 0 | 0 | 0 | 0 | 0 | 0 | 0 | 0 | 0 | 0 | 0 | 0 | 0 | 0 | 0 | 0 | 0 | 0 | 0 | 0 | 0 | 0 | 0 | 0 | 0 | 0 | 0 | 0 | 0 | 0 | 0 | 0 | 0 |  | 0 | 91.4432 | 91.4432 | 91.4432 | 91.4432 | 91.4432 | 91.4432 | 91.4432 | 0 | 0 | 0 | 0 | 0 | 0 | 0 | 0 | 0 | 0 | 0 | 0 | 0 | 0 | 0 | 0 | 0 | 0 | 0 | 0 | 0 | 0 | 0 | 0 | 0 | 0 | 0 |  | 0 | 0 | 0 | 0 | 0 | 0 | 0 | 0 | 0 | 0 | 0 | 0 | 0 | 0 | 0 | 0 | 0 | 0 | 0 | 0 | 0 | 0 | 0 | 0 | 0 | 0 | 0 | 0 | 0 | 0 | 0 | 0 | 0 | 0 | 0 |  | 94 |  | 549 | 0 | 0 | 0 | 1952 | 0 | 0 | 1.28 | 0 | 0 | 0 | 0 | 0 | 0 | 0 | 0 | 0 | 0 | 7 | 0 |  | 51606 |  | 0 | 7372.2857 | 0 | 0 | 7372.2857 |  |  | 976.1562 | 640.1024 | 0 | 0 | 0 |  | 183.488 | 139.4509 | 0 | 139.4509 | 91.4432 | 0 | 0 | 0 | 183.488 | 0 | 1284.416 | 0 | 0 |  | 183.488 | 0 | 0 | 120.32 | 0 | 0 | 0 |  | 0 | 0 | 0 | 0 | 0 | 0 | 0 |  | 0.76 | 0.63009 | 0.76 | 0 |  | 0 | 0 | 0 | 0 | 0 | 0 | 0 | 0 | 139.4509 |  | 0 | 0 | 0 | 0 | 0 | 0 | 0 | 0 | 41859.8397 | 49232.1254 | 976.1562 |  | 0 | 0 | 0 | 0 | 0 | 0 | 0 | 0 | 0
2024_Residential_Retail Products | Residential_Retail Products_Efficient Choice Tool_Electric_Appliances_Single-Family/Multifamily_Pool Pump_0_0_0 | Residential_Retail Products_Efficient Choice Tool_Electric_Appliances_Single-Family/Multifamily_Pool Pump_0_0_0_2024 |  | 55 |  | Residential | Retail Products | Efficient Choice Tool | Electric | Appliances | Single-Family/Multifamily | Pool Pump | 0 | 0 | 0 | 2024 | RS-MSC-RPLP-V02-190101 |  |  | 3.7771 | 20.0942 | 3.7771 | 4.8276 | 0.6283 |  | 108919.5479 | 140767.8222 | 108919.5479 | 150121.6202 | -70378.2193 |  | 148140.1079 | 148140.1079 | 148140.1079 | 189342.1802 | 118963.9609 |  | 39220.56 | 7372.2857 | 39220.56 | 39220.56 | 189342.1802 |  | 28880.6 | 76435.6974 | 13647.6635 | 0 | 0 | 24379.6354 | 0 | 4796.5116 | 0 | 0 | 181969.8945 | 0 | 0 | 39220.56 | 7372.2857 | 0 | 0 |  | 0 | 0 | 139.4509 | 139.4509 | 139.4509 | 139.4509 | 139.4509 | 139.4509 | 139.4509 | 0 | 0 | 0 | 0 | 0 | 0 | 0 | 0 | 0 | 0 | 0 | 0 | 0 | 0 | 0 | 0 | 0 | 0 | 0 | 0 | 0 | 0 | 0 | 0 | 0 | 0 |  | 0 | 0 | 139.4509 | 139.4509 | 139.4509 | 139.4509 | 139.4509 | 139.4509 | 139.4509 | 0 | 0 | 0 | 0 | 0 | 0 | 0 | 0 | 0 | 0 | 0 | 0 | 0 | 0 | 0 | 0 | 0 | 0 | 0 | 0 | 0 | 0 | 0 | 0 | 0 | 0 |  | 0 | 0 | 0 | 0 | 0 | 0 | 0 | 0 | 0 | 0 | 0 | 0 | 0 | 0 | 0 | 0 | 0 | 0 | 0 | 0 | 0 | 0 | 0 | 0 | 0 | 0 | 0 | 0 | 0 | 0 | 0 | 0 | 0 | 0 | 0 |  | 0 | 0 | 0 | 0 | 0 | 0 | 0 | 0 | 0 | 0 | 0 | 0 | 0 | 0 | 0 | 0 | 0 | 0 | 0 | 0 | 0 | 0 | 0 | 0 | 0 | 0 | 0 | 0 | 0 | 0 | 0 | 0 | 0 | 0 | 0 |  | 0 | 0 | 0 | 0 | 0 | 0 | 0 | 0 | 0 | 0 | 0 | 0 | 0 | 0 | 0 | 0 | 0 | 0 | 0 | 0 | 0 | 0 | 0 | 0 | 0 | 0 | 0 | 0 | 0 | 0 | 0 | 0 | 0 | 0 | 0 |  | 0 | 0 | 0 | 0 | 0 | 0 | 0 | 0 | 0 | 0 | 0 | 0 | 0 | 0 | 0 | 0 | 0 | 0 | 0 | 0 | 0 | 0 | 0 | 0 | 0 | 0 | 0 | 0 | 0 | 0 | 0 | 0 | 0 | 0 | 0 |  | 0 | 0 | 0 | 0 | 0 | 0 | 0 | 0 | 0 | 0 | 0 | 0 | 0 | 0 | 0 | 0 | 0 | 0 | 0 | 0 | 0 | 0 | 0 | 0 | 0 | 0 | 0 | 0 | 0 | 0 | 0 | 0 | 0 | 0 | 0 |  | 0 | 0 | 91.4432 | 91.4432 | 91.4432 | 91.4432 | 91.4432 | 91.4432 | 91.4432 | 0 | 0 | 0 | 0 | 0 | 0 | 0 | 0 | 0 | 0 | 0 | 0 | 0 | 0 | 0 | 0 | 0 | 0 | 0 | 0 | 0 | 0 | 0 | 0 | 0 | 0 |  | 0 | 0 | 0 | 0 | 0 | 0 | 0 | 0 | 0 | 0 | 0 | 0 | 0 | 0 | 0 | 0 | 0 | 0 | 0 | 0 | 0 | 0 | 0 | 0 | 0 | 0 | 0 | 0 | 0 | 0 | 0 | 0 | 0 | 0 | 0 |  | 94 |  | 549 | 0 | 0 | 0 | 1952 | 0 | 0 | 1.28 | 0 | 0 | 0 | 0 | 0 | 0 | 0 | 0 | 0 | 0 | 7 | 0 |  | 51606 |  | 0 | 7372.2857 | 0 | 0 | 7372.2857 |  |  | 976.1562 | 640.1024 | 0 | 0 | 0 |  | 183.488 | 139.4509 | 0 | 139.4509 | 91.4432 | 0 | 0 | 0 | 183.488 | 0 | 1284.416 | 0 | 0 |  | 183.488 | 0 | 0 | 120.32 | 0 | 0 | 0 |  | 0 | 0 | 0 | 0 | 0 | 0 | 0 |  | 0.76 | 0.63009 | 0.76 | 0 |  | 0 | 0 | 0 | 0 | 0 | 0 | 0 | 0 | 0 |  | 0 | 0 | 0 | 0 | 0 | 0 | 0 | 0 | 0 | 7372.2857 | 976.1562 |  | 0 | 0 | 0 | 0 | 0 | 0 | 0 | 0 | 0
2025_Residential_Retail Products | Residential_Retail Products_Efficient Choice Tool_Electric_Appliances_Single-Family/Multifamily_Pool Pump_0_0_0 | Residential_Retail Products_Efficient Choice Tool_Electric_Appliances_Single-Family/Multifamily_Pool Pump_0_0_0_2025 |  | 55 |  | Residential | Retail Products | Efficient Choice Tool | Electric | Appliances | Single-Family/Multifamily | Pool Pump | 0 | 0 | 0 | 2025 | RS-MSC-RPLP-V02-190101 |  |  | 3.8566 | 20.5174 | 3.8566 | 5.0165 | 0.61658 |  | 112039.2751 | 143887.5493 | 112039.2751 | 157529.0827 | -75437.835 |  | 151259.8351 | 151259.8351 | 151259.8351 | 196749.6427 | 121311.8077 |  | 39220.56 | 7372.2857 | 39220.56 | 39220.56 | 196749.6427 |  | 29450.5813 | 77944.2156 | 13917.0108 | 0 | 0 | 25387.541 | 0 | 4560.4864 | 0 | 0 | 189377.357 | 0 | 0 | 39220.56 | 7372.2857 | 0 | 0 |  | 0 | 0 | 0 | 139.4509 | 139.4509 | 139.4509 | 139.4509 | 139.4509 | 139.4509 | 139.4509 | 0 | 0 | 0 | 0 | 0 | 0 | 0 | 0 | 0 | 0 | 0 | 0 | 0 | 0 | 0 | 0 | 0 | 0 | 0 | 0 | 0 | 0 | 0 | 0 | 0 |  | 0 | 0 | 0 | 139.4509 | 139.4509 | 139.4509 | 139.4509 | 139.4509 | 139.4509 | 139.4509 | 0 | 0 | 0 | 0 | 0 | 0 | 0 | 0 | 0 | 0 | 0 | 0 | 0 | 0 | 0 | 0 | 0 | 0 | 0 | 0 | 0 | 0 | 0 | 0 | 0 |  | 0 | 0 | 0 | 0 | 0 | 0 | 0 | 0 | 0 | 0 | 0 | 0 | 0 | 0 | 0 | 0 | 0 | 0 | 0 | 0 | 0 | 0 | 0 | 0 | 0 | 0 | 0 | 0 | 0 | 0 | 0 | 0 | 0 | 0 | 0 |  | 0 | 0 | 0 | 0 | 0 | 0 | 0 | 0 | 0 | 0 | 0 | 0 | 0 | 0 | 0 | 0 | 0 | 0 | 0 | 0 | 0 | 0 | 0 | 0 | 0 | 0 | 0 | 0 | 0 | 0 | 0 | 0 | 0 | 0 | 0 |  | 0 | 0 | 0 | 0 | 0 | 0 | 0 | 0 | 0 | 0 | 0 | 0 | 0 | 0 | 0 | 0 | 0 | 0 | 0 | 0 | 0 | 0 | 0 | 0 | 0 | 0 | 0 | 0 | 0 | 0 | 0 | 0 | 0 | 0 | 0 |  | 0 | 0 | 0 | 0 | 0 | 0 | 0 | 0 | 0 | 0 | 0 | 0 | 0 | 0 | 0 | 0 | 0 | 0 | 0 | 0 | 0 | 0 | 0 | 0 | 0 | 0 | 0 | 0 | 0 | 0 | 0 | 0 | 0 | 0 | 0 |  | 0 | 0 | 0 | 0 | 0 | 0 | 0 | 0 | 0 | 0 | 0 | 0 | 0 | 0 | 0 | 0 | 0 | 0 | 0 | 0 | 0 | 0 | 0 | 0 | 0 | 0 | 0 | 0 | 0 | 0 | 0 | 0 | 0 | 0 | 0 |  | 0 | 0 | 0 | 91.4432 | 91.4432 | 91.4432 | 91.4432 | 91.4432 | 91.4432 | 91.4432 | 0 | 0 | 0 | 0 | 0 | 0 | 0 | 0 | 0 | 0 | 0 | 0 | 0 | 0 | 0 | 0 | 0 | 0 | 0 | 0 | 0 | 0 | 0 | 0 | 0 |  | 0 | 0 | 0 | 0 | 0 | 0 | 0 | 0 | 0 | 0 | 0 | 0 | 0 | 0 | 0 | 0 | 0 | 0 | 0 | 0 | 0 | 0 | 0 | 0 | 0 | 0 | 0 | 0 | 0 | 0 | 0 | 0 | 0 | 0 | 0 |  | 94 |  | 549 | 0 | 0 | 0 | 1952 | 0 | 0 | 1.28 | 0 | 0 | 0 | 0 | 0 | 0 | 0 | 0 | 0 | 0 | 7 | 0 |  | 51606 |  | 0 | 7372.2857 | 0 | 0 | 7372.2857 |  |  | 976.1562 | 640.1024 | 0 | 0 | 0 |  | 183.488 | 139.4509 | 0 | 139.4509 | 91.4432 | 0 | 0 | 0 | 183.488 | 0 | 1284.416 | 0 | 0 |  | 183.488 | 0 | 0 | 120.32 | 0 | 0 | 0 |  | 0 | 0 | 0 | 0 | 0 | 0 | 0 |  | 0.76 | 0.63009 | 0.76 | 0 |  | 0 | 0 | 0 | 0 | 0 | 0 | 0 | 0 | 0 |  | 0 | 0 | 0 | 0 | 0 | 0 | 0 | 0 | 0 | 7372.2857 | 836.7053 |  | 0 | 0 | 0 | 0 | 0 | 0 | 0 | 0 | 0
2022_Residential_Retail Products | Residential_Retail Products_Efficient Choice Tool_Electric_Appliances_Single-Family/Multifamily_Power Strip_0_0_0 | Residential_Retail Products_Efficient Choice Tool_Electric_Appliances_Single-Family/Multifamily_Power Strip_0_0_0_2022 |  | 56 |  | Residential | Retail Products | Efficient Choice Tool | Electric | Appliances | Single-Family/Multifamily | Power Strip | 0 | 0 | 0 | 2022 | RS-CEL-SSTR-V06-210101 |  |  | 4.0841 | 24.5863 | 4.0841 | 9.7452 | 0.25635 |  | 29944.8103 | 38041.3532 | 29944.8103 | 84910.7148 | -70364.0425 |  | 39654.2103 | 39654.2103 | 39654.2103 | 94620.1148 | 24256.0723 |  | 9709.4 | 1612.8571 | 9709.4 | 9709.4 | 94620.1148 |  | 15441.9992 | 7423.0464 | 1391.0267 | 0 | 0 | 12456.8201 | 0 | 2941.3179 | 0 | 0 | 93007.2577 | 0 | 0 | 9709.4 | 1612.8571 | 0 | 0 |  | 77.6752 | 77.6752 | 77.6752 | 77.6752 | 77.6752 | 77.6752 | 77.6752 | 0 | 0 | 0 | 0 | 0 | 0 | 0 | 0 | 0 | 0 | 0 | 0 | 0 | 0 | 0 | 0 | 0 | 0 | 0 | 0 | 0 | 0 | 0 | 0 | 0 | 0 | 0 | 0 |  | 77.6752 | 77.6752 | 77.6752 | 77.6752 | 77.6752 | 77.6752 | 77.6752 | 0 | 0 | 0 | 0 | 0 | 0 | 0 | 0 | 0 | 0 | 0 | 0 | 0 | 0 | 0 | 0 | 0 | 0 | 0 | 0 | 0 | 0 | 0 | 0 | 0 | 0 | 0 | 0 |  | 0 | 0 | 0 | 0 | 0 | 0 | 0 | 0 | 0 | 0 | 0 | 0 | 0 | 0 | 0 | 0 | 0 | 0 | 0 | 0 | 0 | 0 | 0 | 0 | 0 | 0 | 0 | 0 | 0 | 0 | 0 | 0 | 0 | 0 | 0 |  | 0 | 0 | 0 | 0 | 0 | 0 | 0 | 0 | 0 | 0 | 0 | 0 | 0 | 0 | 0 | 0 | 0 | 0 | 0 | 0 | 0 | 0 | 0 | 0 | 0 | 0 | 0 | 0 | 0 | 0 | 0 | 0 | 0 | 0 | 0 |  | 0 | 0 | 0 | 0 | 0 | 0 | 0 | 0 | 0 | 0 | 0 | 0 | 0 | 0 | 0 | 0 | 0 | 0 | 0 | 0 | 0 | 0 | 0 | 0 | 0 | 0 | 0 | 0 | 0 | 0 | 0 | 0 | 0 | 0 | 0 |  | 0 | 0 | 0 | 0 | 0 | 0 | 0 | 0 | 0 | 0 | 0 | 0 | 0 | 0 | 0 | 0 | 0 | 0 | 0 | 0 | 0 | 0 | 0 | 0 | 0 | 0 | 0 | 0 | 0 | 0 | 0 | 0 | 0 | 0 | 0 |  | 0 | 0 | 0 | 0 | 0 | 0 | 0 | 0 | 0 | 0 | 0 | 0 | 0 | 0 | 0 | 0 | 0 | 0 | 0 | 0 | 0 | 0 | 0 | 0 | 0 | 0 | 0 | 0 | 0 | 0 | 0 | 0 | 0 | 0 | 0 |  | 9.7094 | 9.7094 | 9.7094 | 9.7094 | 9.7094 | 9.7094 | 9.7094 | 0 | 0 | 0 | 0 | 0 | 0 | 0 | 0 | 0 | 0 | 0 | 0 | 0 | 0 | 0 | 0 | 0 | 0 | 0 | 0 | 0 | 0 | 0 | 0 | 0 | 0 | 0 | 0 |  | 0 | 0 | 0 | 0 | 0 | 0 | 0 | 0 | 0 | 0 | 0 | 0 | 0 | 0 | 0 | 0 | 0 | 0 | 0 | 0 | 0 | 0 | 0 | 0 | 0 | 0 | 0 | 0 | 0 | 0 | 0 | 0 | 0 | 0 | 0 |  | 1129 |  | 10 | 0 | 0 | 0 | 80 | 0 | 0 | 0.01 | 0 | 0 | 0 | 0 | 0 | 0 | 0 | 0 | 0 | 0 | 7 | 0 |  | 11290 |  | 0 | 1612.8571 | 0 | 0 | 1612.8571 |  |  | 543.7264 | 67.9658 | 0 | 0 | 0 |  | 90.32 | 77.6752 | 0 | 77.6752 | 9.7094 | 0 | 0 | 0 | 90.32 | 0 | 632.24 | 0 | 0 |  | 90.32 | 0 | 0 | 11.29 | 0 | 0 | 0 |  | 0 | 0 | 0 | 0 | 0 | 0 | 0 |  | 0.86 | 0.63009 | 0.86 | 0 |  | 0 | 0 | 0 | 0 | 0 | 0 | 0 | 77.6752 | 0 |  | 0 | 0 | 0 | 0 | 0 | 0 | 0 | 22879.2551 | 0 | 24492.1122 | 543.7264 |  | 0 | 0 | 0 | 0 | 0 | 0 | 0 | 0 | 0
2023_Residential_Retail Products | Residential_Retail Products_Efficient Choice Tool_Electric_Appliances_Single-Family/Multifamily_Power Strip_0_0_0 | Residential_Retail Products_Efficient Choice Tool_Electric_Appliances_Single-Family/Multifamily_Power Strip_0_0_0_2023 |  | 56 |  | Residential | Retail Products | Efficient Choice Tool | Electric | Appliances | Single-Family/Multifamily | Power Strip | 0 | 0 | 0 | 2023 | RS-CEL-SSTR-V06-210101 |  |  | 4.2175 | 25.3895 | 4.2175 | 10.1772 | 0.25422 |  | 31240.1633 | 39336.7062 | 31240.1633 | 89105.5487 | -73693.8474 |  | 40949.5633 | 40949.5633 | 40949.5633 | 98814.9487 | 25121.1013 |  | 9709.4 | 1612.8571 | 9709.4 | 9709.4 | 98814.9487 |  | 15753.9479 | 7948.0261 | 1419.1273 | 0 | 0 | 13018.2312 | 0 | 2810.2309 | 0 | 0 | 97202.0915 | 0 | 0 | 9709.4 | 1612.8571 | 0 | 0 |  | 0 | 77.6752 | 77.6752 | 77.6752 | 77.6752 | 77.6752 | 77.6752 | 77.6752 | 0 | 0 | 0 | 0 | 0 | 0 | 0 | 0 | 0 | 0 | 0 | 0 | 0 | 0 | 0 | 0 | 0 | 0 | 0 | 0 | 0 | 0 | 0 | 0 | 0 | 0 | 0 |  | 0 | 77.6752 | 77.6752 | 77.6752 | 77.6752 | 77.6752 | 77.6752 | 77.6752 | 0 | 0 | 0 | 0 | 0 | 0 | 0 | 0 | 0 | 0 | 0 | 0 | 0 | 0 | 0 | 0 | 0 | 0 | 0 | 0 | 0 | 0 | 0 | 0 | 0 | 0 | 0 |  | 0 | 0 | 0 | 0 | 0 | 0 | 0 | 0 | 0 | 0 | 0 | 0 | 0 | 0 | 0 | 0 | 0 | 0 | 0 | 0 | 0 | 0 | 0 | 0 | 0 | 0 | 0 | 0 | 0 | 0 | 0 | 0 | 0 | 0 | 0 |  | 0 | 0 | 0 | 0 | 0 | 0 | 0 | 0 | 0 | 0 | 0 | 0 | 0 | 0 | 0 | 0 | 0 | 0 | 0 | 0 | 0 | 0 | 0 | 0 | 0 | 0 | 0 | 0 | 0 | 0 | 0 | 0 | 0 | 0 | 0 |  | 0 | 0 | 0 | 0 | 0 | 0 | 0 | 0 | 0 | 0 | 0 | 0 | 0 | 0 | 0 | 0 | 0 | 0 | 0 | 0 | 0 | 0 | 0 | 0 | 0 | 0 | 0 | 0 | 0 | 0 | 0 | 0 | 0 | 0 | 0 |  | 0 | 0 | 0 | 0 | 0 | 0 | 0 | 0 | 0 | 0 | 0 | 0 | 0 | 0 | 0 | 0 | 0 | 0 | 0 | 0 | 0 | 0 | 0 | 0 | 0 | 0 | 0 | 0 | 0 | 0 | 0 | 0 | 0 | 0 | 0 |  | 0 | 0 | 0 | 0 | 0 | 0 | 0 | 0 | 0 | 0 | 0 | 0 | 0 | 0 | 0 | 0 | 0 | 0 | 0 | 0 | 0 | 0 | 0 | 0 | 0 | 0 | 0 | 0 | 0 | 0 | 0 | 0 | 0 | 0 | 0 |  | 0 | 9.7094 | 9.7094 | 9.7094 | 9.7094 | 9.7094 | 9.7094 | 9.7094 | 0 | 0 | 0 | 0 | 0 | 0 | 0 | 0 | 0 | 0 | 0 | 0 | 0 | 0 | 0 | 0 | 0 | 0 | 0 | 0 | 0 | 0 | 0 | 0 | 0 | 0 | 0 |  | 0 | 0 | 0 | 0 | 0 | 0 | 0 | 0 | 0 | 0 | 0 | 0 | 0 | 0 | 0 | 0 | 0 | 0 | 0 | 0 | 0 | 0 | 0 | 0 | 0 | 0 | 0 | 0 | 0 | 0 | 0 | 0 | 0 | 0 | 0 |  | 1129 |  | 10 | 0 | 0 | 0 | 80 | 0 | 0 | 0.01 | 0 | 0 | 0 | 0 | 0 | 0 | 0 | 0 | 0 | 0 | 7 | 0 |  | 11290 |  | 0 | 1612.8571 | 0 | 0 | 1612.8571 |  |  | 543.7264 | 67.9658 | 0 | 0 | 0 |  | 90.32 | 77.6752 | 0 | 77.6752 | 9.7094 | 0 | 0 | 0 | 90.32 | 0 | 632.24 | 0 | 0 |  | 90.32 | 0 | 0 | 11.29 | 0 | 0 | 0 |  | 0 | 0 | 0 | 0 | 0 | 0 | 0 |  | 0.86 | 0.63009 | 0.86 | 0 |  | 0 | 0 | 0 | 0 | 0 | 0 | 0 | 0 | 77.6752 |  | 0 | 0 | 0 | 0 | 0 | 0 | 0 | 0 | 23316.2489 | 24929.106 | 543.7264 |  | 0 | 0 | 0 | 0 | 0 | 0 | 0 | 0 | 0
2024_Residential_Retail Products | Residential_Retail Products_Efficient Choice Tool_Electric_Appliances_Single-Family/Multifamily_Power Strip_0_0_0 | Residential_Retail Products_Efficient Choice Tool_Electric_Appliances_Single-Family/Multifamily_Power Strip_0_0_0_2024 |  | 56 |  | Residential | Retail Products | Efficient Choice Tool | Electric | Appliances | Single-Family/Multifamily | Power Strip | 0 | 0 | 0 | 2024 | RS-CEL-SSTR-V06-210101 |  |  | 4.3157 | 25.9806 | 4.3157 | 10.6053 | 0.24911 |  | 32193.6622 | 40290.2051 | 32193.6622 | 93262.0714 | -77319.7448 |  | 41903.0622 | 41903.0622 | 41903.0622 | 102971.4714 | 25651.7266 |  | 9709.4 | 1612.8571 | 9709.4 | 9709.4 | 102971.4714 |  | 16086.7137 | 8115.9098 | 1449.1031 | 0 | 0 | 13579.6422 | 0 | 2671.6934 | 0 | 0 | 101358.6142 | 0 | 0 | 9709.4 | 1612.8571 | 0 | 0 |  | 0 | 0 | 77.6752 | 77.6752 | 77.6752 | 77.6752 | 77.6752 | 77.6752 | 77.6752 | 0 | 0 | 0 | 0 | 0 | 0 | 0 | 0 | 0 | 0 | 0 | 0 | 0 | 0 | 0 | 0 | 0 | 0 | 0 | 0 | 0 | 0 | 0 | 0 | 0 | 0 |  | 0 | 0 | 77.6752 | 77.6752 | 77.6752 | 77.6752 | 77.6752 | 77.6752 | 77.6752 | 0 | 0 | 0 | 0 | 0 | 0 | 0 | 0 | 0 | 0 | 0 | 0 | 0 | 0 | 0 | 0 | 0 | 0 | 0 | 0 | 0 | 0 | 0 | 0 | 0 | 0 |  | 0 | 0 | 0 | 0 | 0 | 0 | 0 | 0 | 0 | 0 | 0 | 0 | 0 | 0 | 0 | 0 | 0 | 0 | 0 | 0 | 0 | 0 | 0 | 0 | 0 | 0 | 0 | 0 | 0 | 0 | 0 | 0 | 0 | 0 | 0 |  | 0 | 0 | 0 | 0 | 0 | 0 | 0 | 0 | 0 | 0 | 0 | 0 | 0 | 0 | 0 | 0 | 0 | 0 | 0 | 0 | 0 | 0 | 0 | 0 | 0 | 0 | 0 | 0 | 0 | 0 | 0 | 0 | 0 | 0 | 0 |  | 0 | 0 | 0 | 0 | 0 | 0 | 0 | 0 | 0 | 0 | 0 | 0 | 0 | 0 | 0 | 0 | 0 | 0 | 0 | 0 | 0 | 0 | 0 | 0 | 0 | 0 | 0 | 0 | 0 | 0 | 0 | 0 | 0 | 0 | 0 |  | 0 | 0 | 0 | 0 | 0 | 0 | 0 | 0 | 0 | 0 | 0 | 0 | 0 | 0 | 0 | 0 | 0 | 0 | 0 | 0 | 0 | 0 | 0 | 0 | 0 | 0 | 0 | 0 | 0 | 0 | 0 | 0 | 0 | 0 | 0 |  | 0 | 0 | 0 | 0 | 0 | 0 | 0 | 0 | 0 | 0 | 0 | 0 | 0 | 0 | 0 | 0 | 0 | 0 | 0 | 0 | 0 | 0 | 0 | 0 | 0 | 0 | 0 | 0 | 0 | 0 | 0 | 0 | 0 | 0 | 0 |  | 0 | 0 | 9.7094 | 9.7094 | 9.7094 | 9.7094 | 9.7094 | 9.7094 | 9.7094 | 0 | 0 | 0 | 0 | 0 | 0 | 0 | 0 | 0 | 0 | 0 | 0 | 0 | 0 | 0 | 0 | 0 | 0 | 0 | 0 | 0 | 0 | 0 | 0 | 0 | 0 |  | 0 | 0 | 0 | 0 | 0 | 0 | 0 | 0 | 0 | 0 | 0 | 0 | 0 | 0 | 0 | 0 | 0 | 0 | 0 | 0 | 0 | 0 | 0 | 0 | 0 | 0 | 0 | 0 | 0 | 0 | 0 | 0 | 0 | 0 | 0 |  | 1129 |  | 10 | 0 | 0 | 0 | 80 | 0 | 0 | 0.01 | 0 | 0 | 0 | 0 | 0 | 0 | 0 | 0 | 0 | 0 | 7 | 0 |  | 11290 |  | 0 | 1612.8571 | 0 | 0 | 1612.8571 |  |  | 543.7264 | 67.9658 | 0 | 0 | 0 |  | 90.32 | 77.6752 | 0 | 77.6752 | 9.7094 | 0 | 0 | 0 | 90.32 | 0 | 632.24 | 0 | 0 |  | 90.32 | 0 | 0 | 11.29 | 0 | 0 | 0 |  | 0 | 0 | 0 | 0 | 0 | 0 | 0 |  | 0.86 | 0.63009 | 0.86 | 0 |  | 0 | 0 | 0 | 0 | 0 | 0 | 0 | 0 | 0 |  | 0 | 0 | 0 | 0 | 0 | 0 | 0 | 0 | 0 | 1612.8571 | 543.7264 |  | 0 | 0 | 0 | 0 | 0 | 0 | 0 | 0 | 0
2025_Residential_Retail Products | Residential_Retail Products_Efficient Choice Tool_Electric_Appliances_Single-Family/Multifamily_Power Strip_0_0_0 | Residential_Retail Products_Efficient Choice Tool_Electric_Appliances_Single-Family/Multifamily_Power Strip_0_0_0_2025 |  | 56 |  | Residential | Retail Products | Efficient Choice Tool | Electric | Appliances | Single-Family/Multifamily | Power Strip | 0 | 0 | 0 | 2025 | RS-CEL-SSTR-V06-210101 |  |  | 4.4121 | 26.5611 | 4.4121 | 11.0303 | 0.24424 |  | 33129.8623 | 41226.4052 | 33129.8623 | 97388.0843 | -80939.5008 |  | 42839.2623 | 42839.2623 | 42839.2623 | 107097.4843 | 26157.9835 |  | 9709.4 | 1612.8571 | 9709.4 | 9709.4 | 107097.4843 |  | 16404.1976 | 8276.0836 | 1477.7023 | 0 | 0 | 14141.0533 | 0 | 2540.2256 | 0 | 0 | 105484.6271 | 0 | 0 | 9709.4 | 1612.8571 | 0 | 0 |  | 0 | 0 | 0 | 77.6752 | 77.6752 | 77.6752 | 77.6752 | 77.6752 | 77.6752 | 77.6752 | 0 | 0 | 0 | 0 | 0 | 0 | 0 | 0 | 0 | 0 | 0 | 0 | 0 | 0 | 0 | 0 | 0 | 0 | 0 | 0 | 0 | 0 | 0 | 0 | 0 |  | 0 | 0 | 0 | 77.6752 | 77.6752 | 77.6752 | 77.6752 | 77.6752 | 77.6752 | 77.6752 | 0 | 0 | 0 | 0 | 0 | 0 | 0 | 0 | 0 | 0 | 0 | 0 | 0 | 0 | 0 | 0 | 0 | 0 | 0 | 0 | 0 | 0 | 0 | 0 | 0 |  | 0 | 0 | 0 | 0 | 0 | 0 | 0 | 0 | 0 | 0 | 0 | 0 | 0 | 0 | 0 | 0 | 0 | 0 | 0 | 0 | 0 | 0 | 0 | 0 | 0 | 0 | 0 | 0 | 0 | 0 | 0 | 0 | 0 | 0 | 0 |  | 0 | 0 | 0 | 0 | 0 | 0 | 0 | 0 | 0 | 0 | 0 | 0 | 0 | 0 | 0 | 0 | 0 | 0 | 0 | 0 | 0 | 0 | 0 | 0 | 0 | 0 | 0 | 0 | 0 | 0 | 0 | 0 | 0 | 0 | 0 |  | 0 | 0 | 0 | 0 | 0 | 0 | 0 | 0 | 0 | 0 | 0 | 0 | 0 | 0 | 0 | 0 | 0 | 0 | 0 | 0 | 0 | 0 | 0 | 0 | 0 | 0 | 0 | 0 | 0 | 0 | 0 | 0 | 0 | 0 | 0 |  | 0 | 0 | 0 | 0 | 0 | 0 | 0 | 0 | 0 | 0 | 0 | 0 | 0 | 0 | 0 | 0 | 0 | 0 | 0 | 0 | 0 | 0 | 0 | 0 | 0 | 0 | 0 | 0 | 0 | 0 | 0 | 0 | 0 | 0 | 0 |  | 0 | 0 | 0 | 0 | 0 | 0 | 0 | 0 | 0 | 0 | 0 | 0 | 0 | 0 | 0 | 0 | 0 | 0 | 0 | 0 | 0 | 0 | 0 | 0 | 0 | 0 | 0 | 0 | 0 | 0 | 0 | 0 | 0 | 0 | 0 |  | 0 | 0 | 0 | 9.7094 | 9.7094 | 9.7094 | 9.7094 | 9.7094 | 9.7094 | 9.7094 | 0 | 0 | 0 | 0 | 0 | 0 | 0 | 0 | 0 | 0 | 0 | 0 | 0 | 0 | 0 | 0 | 0 | 0 | 0 | 0 | 0 | 0 | 0 | 0 | 0 |  | 0 | 0 | 0 | 0 | 0 | 0 | 0 | 0 | 0 | 0 | 0 | 0 | 0 | 0 | 0 | 0 | 0 | 0 | 0 | 0 | 0 | 0 | 0 | 0 | 0 | 0 | 0 | 0 | 0 | 0 | 0 | 0 | 0 | 0 | 0 |  | 1129 |  | 10 | 0 | 0 | 0 | 80 | 0 | 0 | 0.01 | 0 | 0 | 0 | 0 | 0 | 0 | 0 | 0 | 0 | 0 | 7 | 0 |  | 11290 |  | 0 | 1612.8571 | 0 | 0 | 1612.8571 |  |  | 543.7264 | 67.9658 | 0 | 0 | 0 |  | 90.32 | 77.6752 | 0 | 77.6752 | 9.7094 | 0 | 0 | 0 | 90.32 | 0 | 632.24 | 0 | 0 |  | 90.32 | 0 | 0 | 11.29 | 0 | 0 | 0 |  | 0 | 0 | 0 | 0 | 0 | 0 | 0 |  | 0.86 | 0.63009 | 0.86 | 0 |  | 0 | 0 | 0 | 0 | 0 | 0 | 0 | 0 | 0 |  | 0 | 0 | 0 | 0 | 0 | 0 | 0 | 0 | 0 | 1612.8571 | 466.0512 |  | 0 | 0 | 0 | 0 | 0 | 0 | 0 | 0 | 0
2022_Residential_Retail Products | Residential_Retail Products_Efficient Choice Tool_Electric_Appliances_Single-Family/Multifamily_Projector_0_0_0 | Residential_Retail Products_Efficient Choice Tool_Electric_Appliances_Single-Family/Multifamily_Projector_0_0_0_2022 |  | 57 |  | Residential | Retail Products | Efficient Choice Tool | Electric | Appliances | Single-Family/Multifamily | Projector | 0 | 0 | 0 | 2022 | n/a |  |  | n/a | n/a | n/a | n/a | 0.17195 |  | 6931.5489 | 6931.5489 | 6931.5489 | 20249.3715 | -16767.4296 |  | 6931.5489 | 6931.5489 | 6931.5489 | 20249.3715 | 3481.9419 |  | 0 | 0 | 0 | 0 | 20249.3715 |  | 3481.9419 | 0 | 0 | 0 | 0 | 2713.3219 | 0 | 736.2851 | 0 | 0 | 20249.3715 | 0 | 0 | 0 | 0 | 0 | 0 |  | 30.582 | 30.582 | 30.582 | 30.582 | 0 | 0 | 0 | 0 | 0 | 0 | 0 | 0 | 0 | 0 | 0 | 0 | 0 | 0 | 0 | 0 | 0 | 0 | 0 | 0 | 0 | 0 | 0 | 0 | 0 | 0 | 0 | 0 | 0 | 0 | 0 |  | 30.582 | 30.582 | 30.582 | 30.582 | 0 | 0 | 0 | 0 | 0 | 0 | 0 | 0 | 0 | 0 | 0 | 0 | 0 | 0 | 0 | 0 | 0 | 0 | 0 | 0 | 0 | 0 | 0 | 0 | 0 | 0 | 0 | 0 | 0 | 0 | 0 |  | 0 | 0 | 0 | 0 | 0 | 0 | 0 | 0 | 0 | 0 | 0 | 0 | 0 | 0 | 0 | 0 | 0 | 0 | 0 | 0 | 0 | 0 | 0 | 0 | 0 | 0 | 0 | 0 | 0 | 0 | 0 | 0 | 0 | 0 | 0 |  | 0 | 0 | 0 | 0 | 0 | 0 | 0 | 0 | 0 | 0 | 0 | 0 | 0 | 0 | 0 | 0 | 0 | 0 | 0 | 0 | 0 | 0 | 0 | 0 | 0 | 0 | 0 | 0 | 0 | 0 | 0 | 0 | 0 | 0 | 0 |  | 0 | 0 | 0 | 0 | 0 | 0 | 0 | 0 | 0 | 0 | 0 | 0 | 0 | 0 | 0 | 0 | 0 | 0 | 0 | 0 | 0 | 0 | 0 | 0 | 0 | 0 | 0 | 0 | 0 | 0 | 0 | 0 | 0 | 0 | 0 |  | 0 | 0 | 0 | 0 | 0 | 0 | 0 | 0 | 0 | 0 | 0 | 0 | 0 | 0 | 0 | 0 | 0 | 0 | 0 | 0 | 0 | 0 | 0 | 0 | 0 | 0 | 0 | 0 | 0 | 0 | 0 | 0 | 0 | 0 | 0 |  | 0 | 0 | 0 | 0 | 0 | 0 | 0 | 0 | 0 | 0 | 0 | 0 | 0 | 0 | 0 | 0 | 0 | 0 | 0 | 0 | 0 | 0 | 0 | 0 | 0 | 0 | 0 | 0 | 0 | 0 | 0 | 0 | 0 | 0 | 0 |  | 0 | 0 | 0 | 0 | 0 | 0 | 0 | 0 | 0 | 0 | 0 | 0 | 0 | 0 | 0 | 0 | 0 | 0 | 0 | 0 | 0 | 0 | 0 | 0 | 0 | 0 | 0 | 0 | 0 | 0 | 0 | 0 | 0 | 0 | 0 |  | 0 | 0 | 0 | 0 | 0 | 0 | 0 | 0 | 0 | 0 | 0 | 0 | 0 | 0 | 0 | 0 | 0 | 0 | 0 | 0 | 0 | 0 | 0 | 0 | 0 | 0 | 0 | 0 | 0 | 0 | 0 | 0 | 0 | 0 | 0 |  | 141 |  | 0 | 0 | 0 | 0 | 340.69 | 0 | 0 | 0 | 0 | 0 | 0 | 0 | 0 | 0 | 0 | 0 | 0 | 0 | 4 | 0 |  | 0 |  | 0 | 0 | 0 | 0 | 0 |  |  | 122.3281 | 0 | 0 | 0 | 0 |  | 48.0373 | 30.582 | 0 | 30.582 | 0 | 0 | 0 | 0 | 48.0373 | 0 | 192.1492 | 0 | 0 |  | 48.0373 | 0 | 0 | 0 | 0 | 0 | 0 |  | 0 | 0 | 0 | 0 | 0 | 0 | 0 |  | 0.63663 | 0.63009 | 0.63663 | 0 |  | 0 | 0 | 0 | 0 | 30.582 | 0 | 0 | 0 | 0 |  | 0 | 0 | 0 | 0 | 8510.898 | 0 | 0 | 0 | 0 | 8510.898 | 122.3281 |  | 0 | 0 | 0 | 0 | 0 | 0 | 0 | 0 | 0
2023_Residential_Retail Products | Residential_Retail Products_Efficient Choice Tool_Electric_Appliances_Single-Family/Multifamily_Projector_0_0_0 | Residential_Retail Products_Efficient Choice Tool_Electric_Appliances_Single-Family/Multifamily_Projector_0_0_0_2023 |  | 57 |  | Residential | Retail Products | Efficient Choice Tool | Electric | Appliances | Single-Family/Multifamily | Projector | 0 | 0 | 0 | 2023 | n/a |  |  | n/a | n/a | n/a | n/a | 0.16753 |  | 7102.5163 | 7102.5163 | 7102.5163 | 21234.4256 | -17677.0294 |  | 7102.5163 | 7102.5163 | 7102.5163 | 21234.4256 | 3557.3962 |  | 0 | 0 | 0 | 0 | 21234.4256 |  | 3557.3962 | 0 | 0 | 0 | 0 | 2844.0651 | 0 | 701.055 | 0 | 0 | 21234.4256 | 0 | 0 | 0 | 0 | 0 | 0 |  | 0 | 30.582 | 30.582 | 30.582 | 30.582 | 0 | 0 | 0 | 0 | 0 | 0 | 0 | 0 | 0 | 0 | 0 | 0 | 0 | 0 | 0 | 0 | 0 | 0 | 0 | 0 | 0 | 0 | 0 | 0 | 0 | 0 | 0 | 0 | 0 | 0 |  | 0 | 30.582 | 30.582 | 30.582 | 30.582 | 0 | 0 | 0 | 0 | 0 | 0 | 0 | 0 | 0 | 0 | 0 | 0 | 0 | 0 | 0 | 0 | 0 | 0 | 0 | 0 | 0 | 0 | 0 | 0 | 0 | 0 | 0 | 0 | 0 | 0 |  | 0 | 0 | 0 | 0 | 0 | 0 | 0 | 0 | 0 | 0 | 0 | 0 | 0 | 0 | 0 | 0 | 0 | 0 | 0 | 0 | 0 | 0 | 0 | 0 | 0 | 0 | 0 | 0 | 0 | 0 | 0 | 0 | 0 | 0 | 0 |  | 0 | 0 | 0 | 0 | 0 | 0 | 0 | 0 | 0 | 0 | 0 | 0 | 0 | 0 | 0 | 0 | 0 | 0 | 0 | 0 | 0 | 0 | 0 | 0 | 0 | 0 | 0 | 0 | 0 | 0 | 0 | 0 | 0 | 0 | 0 |  | 0 | 0 | 0 | 0 | 0 | 0 | 0 | 0 | 0 | 0 | 0 | 0 | 0 | 0 | 0 | 0 | 0 | 0 | 0 | 0 | 0 | 0 | 0 | 0 | 0 | 0 | 0 | 0 | 0 | 0 | 0 | 0 | 0 | 0 | 0 |  | 0 | 0 | 0 | 0 | 0 | 0 | 0 | 0 | 0 | 0 | 0 | 0 | 0 | 0 | 0 | 0 | 0 | 0 | 0 | 0 | 0 | 0 | 0 | 0 | 0 | 0 | 0 | 0 | 0 | 0 | 0 | 0 | 0 | 0 | 0 |  | 0 | 0 | 0 | 0 | 0 | 0 | 0 | 0 | 0 | 0 | 0 | 0 | 0 | 0 | 0 | 0 | 0 | 0 | 0 | 0 | 0 | 0 | 0 | 0 | 0 | 0 | 0 | 0 | 0 | 0 | 0 | 0 | 0 | 0 | 0 |  | 0 | 0 | 0 | 0 | 0 | 0 | 0 | 0 | 0 | 0 | 0 | 0 | 0 | 0 | 0 | 0 | 0 | 0 | 0 | 0 | 0 | 0 | 0 | 0 | 0 | 0 | 0 | 0 | 0 | 0 | 0 | 0 | 0 | 0 | 0 |  | 0 | 0 | 0 | 0 | 0 | 0 | 0 | 0 | 0 | 0 | 0 | 0 | 0 | 0 | 0 | 0 | 0 | 0 | 0 | 0 | 0 | 0 | 0 | 0 | 0 | 0 | 0 | 0 | 0 | 0 | 0 | 0 | 0 | 0 | 0 |  | 141 |  | 0 | 0 | 0 | 0 | 340.69 | 0 | 0 | 0 | 0 | 0 | 0 | 0 | 0 | 0 | 0 | 0 | 0 | 0 | 4 | 0 |  | 0 |  | 0 | 0 | 0 | 0 | 0 |  |  | 122.3281 | 0 | 0 | 0 | 0 |  | 48.0373 | 30.582 | 0 | 30.582 | 0 | 0 | 0 | 0 | 48.0373 | 0 | 192.1492 | 0 | 0 |  | 48.0373 | 0 | 0 | 0 | 0 | 0 | 0 |  | 0 | 0 | 0 | 0 | 0 | 0 | 0 |  | 0.63663 | 0.63009 | 0.63663 | 0 |  | 0 | 0 | 0 | 0 | 0 | 30.582 | 0 | 0 | 0 |  | 0 | 0 | 0 | 0 | 0 | 8673.4562 | 0 | 0 | 0 | 8673.4562 | 122.3281 |  | 0 | 0 | 0 | 0 | 0 | 0 | 0 | 0 | 0
2024_Residential_Retail Products | Residential_Retail Products_Efficient Choice Tool_Electric_Appliances_Single-Family/Multifamily_Projector_0_0_0 | Residential_Retail Products_Efficient Choice Tool_Electric_Appliances_Single-Family/Multifamily_Projector_0_0_0_2024 |  | 57 |  | Residential | Retail Products | Efficient Choice Tool | Electric | Appliances | Single-Family/Multifamily | Projector | 0 | 0 | 0 | 2024 | n/a |  |  | n/a | n/a | n/a | n/a | 0.1639 |  | 7278.6636 | 7278.6636 | 7278.6636 | 22216.1289 | -18574.9725 |  | 7278.6636 | 7278.6636 | 7278.6636 | 22216.1289 | 3641.1564 |  | 0 | 0 | 0 | 0 | 22216.1289 |  | 3641.1564 | 0 | 0 | 0 | 0 | 2974.8083 | 0 | 662.6989 | 0 | 0 | 22216.1289 | 0 | 0 | 0 | 0 | 0 | 0 |  | 0 | 0 | 30.582 | 30.582 | 30.582 | 30.582 | 0 | 0 | 0 | 0 | 0 | 0 | 0 | 0 | 0 | 0 | 0 | 0 | 0 | 0 | 0 | 0 | 0 | 0 | 0 | 0 | 0 | 0 | 0 | 0 | 0 | 0 | 0 | 0 | 0 |  | 0 | 0 | 30.582 | 30.582 | 30.582 | 30.582 | 0 | 0 | 0 | 0 | 0 | 0 | 0 | 0 | 0 | 0 | 0 | 0 | 0 | 0 | 0 | 0 | 0 | 0 | 0 | 0 | 0 | 0 | 0 | 0 | 0 | 0 | 0 | 0 | 0 |  | 0 | 0 | 0 | 0 | 0 | 0 | 0 | 0 | 0 | 0 | 0 | 0 | 0 | 0 | 0 | 0 | 0 | 0 | 0 | 0 | 0 | 0 | 0 | 0 | 0 | 0 | 0 | 0 | 0 | 0 | 0 | 0 | 0 | 0 | 0 |  | 0 | 0 | 0 | 0 | 0 | 0 | 0 | 0 | 0 | 0 | 0 | 0 | 0 | 0 | 0 | 0 | 0 | 0 | 0 | 0 | 0 | 0 | 0 | 0 | 0 | 0 | 0 | 0 | 0 | 0 | 0 | 0 | 0 | 0 | 0 |  | 0 | 0 | 0 | 0 | 0 | 0 | 0 | 0 | 0 | 0 | 0 | 0 | 0 | 0 | 0 | 0 | 0 | 0 | 0 | 0 | 0 | 0 | 0 | 0 | 0 | 0 | 0 | 0 | 0 | 0 | 0 | 0 | 0 | 0 | 0 |  | 0 | 0 | 0 | 0 | 0 | 0 | 0 | 0 | 0 | 0 | 0 | 0 | 0 | 0 | 0 | 0 | 0 | 0 | 0 | 0 | 0 | 0 | 0 | 0 | 0 | 0 | 0 | 0 | 0 | 0 | 0 | 0 | 0 | 0 | 0 |  | 0 | 0 | 0 | 0 | 0 | 0 | 0 | 0 | 0 | 0 | 0 | 0 | 0 | 0 | 0 | 0 | 0 | 0 | 0 | 0 | 0 | 0 | 0 | 0 | 0 | 0 | 0 | 0 | 0 | 0 | 0 | 0 | 0 | 0 | 0 |  | 0 | 0 | 0 | 0 | 0 | 0 | 0 | 0 | 0 | 0 | 0 | 0 | 0 | 0 | 0 | 0 | 0 | 0 | 0 | 0 | 0 | 0 | 0 | 0 | 0 | 0 | 0 | 0 | 0 | 0 | 0 | 0 | 0 | 0 | 0 |  | 0 | 0 | 0 | 0 | 0 | 0 | 0 | 0 | 0 | 0 | 0 | 0 | 0 | 0 | 0 | 0 | 0 | 0 | 0 | 0 | 0 | 0 | 0 | 0 | 0 | 0 | 0 | 0 | 0 | 0 | 0 | 0 | 0 | 0 | 0 |  | 141 |  | 0 | 0 | 0 | 0 | 340.69 | 0 | 0 | 0 | 0 | 0 | 0 | 0 | 0 | 0 | 0 | 0 | 0 | 0 | 4 | 0 |  | 0 |  | 0 | 0 | 0 | 0 | 0 |  |  | 122.3281 | 0 | 0 | 0 | 0 |  | 48.0373 | 30.582 | 0 | 30.582 | 0 | 0 | 0 | 0 | 48.0373 | 0 | 192.1492 | 0 | 0 |  | 48.0373 | 0 | 0 | 0 | 0 | 0 | 0 |  | 0 | 0 | 0 | 0 | 0 | 0 | 0 |  | 0.63663 | 0.63009 | 0.63663 | 0 |  | 0 | 0 | 0 | 0 | 0 | 0 | 30.582 | 0 | 0 |  | 0 | 0 | 0 | 0 | 0 | 0 | 8839.1192 | 0 | 0 | 8839.1192 | 122.3281 |  | 0 | 0 | 0 | 0 | 0 | 0 | 0 | 0 | 0
2025_Residential_Retail Products | Residential_Retail Products_Efficient Choice Tool_Electric_Appliances_Single-Family/Multifamily_Projector_0_0_0 | Residential_Retail Products_Efficient Choice Tool_Electric_Appliances_Single-Family/Multifamily_Projector_0_0_0_2025 |  | 57 |  | Residential | Retail Products | Efficient Choice Tool | Electric | Appliances | Single-Family/Multifamily | Projector | 0 | 0 | 0 | 2025 | n/a |  |  | n/a | n/a | n/a | n/a | 0.16043 |  | 7457.1186 | 7457.1186 | 7457.1186 | 23197.8323 | -19476.2382 |  | 7457.1186 | 7457.1186 | 7457.1186 | 23197.8323 | 3721.594 |  | 0 | 0 | 0 | 0 | 23197.8323 |  | 3721.594 | 0 | 0 | 0 | 0 | 3105.5516 | 0 | 629.973 | 0 | 0 | 23197.8323 | 0 | 0 | 0 | 0 | 0 | 0 |  | 0 | 0 | 0 | 30.582 | 30.582 | 30.582 | 30.582 | 0 | 0 | 0 | 0 | 0 | 0 | 0 | 0 | 0 | 0 | 0 | 0 | 0 | 0 | 0 | 0 | 0 | 0 | 0 | 0 | 0 | 0 | 0 | 0 | 0 | 0 | 0 | 0 |  | 0 | 0 | 0 | 30.582 | 30.582 | 30.582 | 30.582 | 0 | 0 | 0 | 0 | 0 | 0 | 0 | 0 | 0 | 0 | 0 | 0 | 0 | 0 | 0 | 0 | 0 | 0 | 0 | 0 | 0 | 0 | 0 | 0 | 0 | 0 | 0 | 0 |  | 0 | 0 | 0 | 0 | 0 | 0 | 0 | 0 | 0 | 0 | 0 | 0 | 0 | 0 | 0 | 0 | 0 | 0 | 0 | 0 | 0 | 0 | 0 | 0 | 0 | 0 | 0 | 0 | 0 | 0 | 0 | 0 | 0 | 0 | 0 |  | 0 | 0 | 0 | 0 | 0 | 0 | 0 | 0 | 0 | 0 | 0 | 0 | 0 | 0 | 0 | 0 | 0 | 0 | 0 | 0 | 0 | 0 | 0 | 0 | 0 | 0 | 0 | 0 | 0 | 0 | 0 | 0 | 0 | 0 | 0 |  | 0 | 0 | 0 | 0 | 0 | 0 | 0 | 0 | 0 | 0 | 0 | 0 | 0 | 0 | 0 | 0 | 0 | 0 | 0 | 0 | 0 | 0 | 0 | 0 | 0 | 0 | 0 | 0 | 0 | 0 | 0 | 0 | 0 | 0 | 0 |  | 0 | 0 | 0 | 0 | 0 | 0 | 0 | 0 | 0 | 0 | 0 | 0 | 0 | 0 | 0 | 0 | 0 | 0 | 0 | 0 | 0 | 0 | 0 | 0 | 0 | 0 | 0 | 0 | 0 | 0 | 0 | 0 | 0 | 0 | 0 |  | 0 | 0 | 0 | 0 | 0 | 0 | 0 | 0 | 0 | 0 | 0 | 0 | 0 | 0 | 0 | 0 | 0 | 0 | 0 | 0 | 0 | 0 | 0 | 0 | 0 | 0 | 0 | 0 | 0 | 0 | 0 | 0 | 0 | 0 | 0 |  | 0 | 0 | 0 | 0 | 0 | 0 | 0 | 0 | 0 | 0 | 0 | 0 | 0 | 0 | 0 | 0 | 0 | 0 | 0 | 0 | 0 | 0 | 0 | 0 | 0 | 0 | 0 | 0 | 0 | 0 | 0 | 0 | 0 | 0 | 0 |  | 0 | 0 | 0 | 0 | 0 | 0 | 0 | 0 | 0 | 0 | 0 | 0 | 0 | 0 | 0 | 0 | 0 | 0 | 0 | 0 | 0 | 0 | 0 | 0 | 0 | 0 | 0 | 0 | 0 | 0 | 0 | 0 | 0 | 0 | 0 |  | 141 |  | 0 | 0 | 0 | 0 | 340.69 | 0 | 0 | 0 | 0 | 0 | 0 | 0 | 0 | 0 | 0 | 0 | 0 | 0 | 4 | 0 |  | 0 |  | 0 | 0 | 0 | 0 | 0 |  |  | 122.3281 | 0 | 0 | 0 | 0 |  | 48.0373 | 30.582 | 0 | 30.582 | 0 | 0 | 0 | 0 | 48.0373 | 0 | 192.1492 | 0 | 0 |  | 48.0373 | 0 | 0 | 0 | 0 | 0 | 0 |  | 0 | 0 | 0 | 0 | 0 | 0 | 0 |  | 0.63663 | 0.63009 | 0.63663 | 0 |  | 0 | 0 | 0 | 0 | 0 | 0 | 0 | 30.582 | 0 |  | 0 | 0 | 0 | 0 | 0 | 0 | 0 | 9007.9464 | 0 | 9007.9464 | 122.3281 |  | 0 | 0 | 0 | 0 | 0 | 0 | 0 | 0 | 0
2022_Residential_Retail Products | Residential_Retail Products_Efficient Choice Tool_Electric_Appliances_Single-Family/Multifamily_Refrigerator_0_0_0 | Residential_Retail Products_Efficient Choice Tool_Electric_Appliances_Single-Family/Multifamily_Refrigerator_0_0_0_2022 |  | 58 |  | Residential | Retail Products | Efficient Choice Tool | Electric | Appliances | Single-Family/Multifamily | Refrigerator | 0 | 0 | 0 | 2022 | RS-APL-ESRE-V08-200101 |  |  | 1.7875 | 8.1333 | 1.7875 | 4.1391 | 0.28006 |  | 29669.8411 | 59063.8411 | 29669.8411 | 118262.4956 | -112264.453 |  | 67343.8411 | 67343.8411 | 67343.8411 | 155936.4956 | 43672.0426 |  | 37674 | 8280 | 37674 | 37674 | 155936.4956 |  | 22930.8218 | 17544.8953 | 3196.3256 | 0 | 0 | 20416.0916 | 0 | 3255.7068 | 0 | 0 | 147656.4956 | 0 | 0 | 37674 | 8280 | 0 | 0 |  | 48.6936 | 48.6936 | 48.6936 | 48.6936 | 48.6936 | 48.6936 | 48.6936 | 48.6936 | 48.6936 | 48.6936 | 48.6936 | 48.6936 | 48.6936 | 48.6936 | 48.6936 | 48.6936 | 48.6936 | 0 | 0 | 0 | 0 | 0 | 0 | 0 | 0 | 0 | 0 | 0 | 0 | 0 | 0 | 0 | 0 | 0 | 0 |  | 48.6936 | 48.6936 | 48.6936 | 48.6936 | 48.6936 | 48.6936 | 48.6936 | 48.6936 | 48.6936 | 48.6936 | 48.6936 | 48.6936 | 48.6936 | 48.6936 | 48.6936 | 48.6936 | 48.6936 | 0 | 0 | 0 | 0 | 0 | 0 | 0 | 0 | 0 | 0 | 0 | 0 | 0 | 0 | 0 | 0 | 0 | 0 |  | 0 | 0 | 0 | 0 | 0 | 0 | 0 | 0 | 0 | 0 | 0 | 0 | 0 | 0 | 0 | 0 | 0 | 0 | 0 | 0 | 0 | 0 | 0 | 0 | 0 | 0 | 0 | 0 | 0 | 0 | 0 | 0 | 0 | 0 | 0 |  | 0 | 0 | 0 | 0 | 0 | 0 | 0 | 0 | 0 | 0 | 0 | 0 | 0 | 0 | 0 | 0 | 0 | 0 | 0 | 0 | 0 | 0 | 0 | 0 | 0 | 0 | 0 | 0 | 0 | 0 | 0 | 0 | 0 | 0 | 0 |  | 0 | 0 | 0 | 0 | 0 | 0 | 0 | 0 | 0 | 0 | 0 | 0 | 0 | 0 | 0 | 0 | 0 | 0 | 0 | 0 | 0 | 0 | 0 | 0 | 0 | 0 | 0 | 0 | 0 | 0 | 0 | 0 | 0 | 0 | 0 |  | 0 | 0 | 0 | 0 | 0 | 0 | 0 | 0 | 0 | 0 | 0 | 0 | 0 | 0 | 0 | 0 | 0 | 0 | 0 | 0 | 0 | 0 | 0 | 0 | 0 | 0 | 0 | 0 | 0 | 0 | 0 | 0 | 0 | 0 | 0 |  | 0 | 0 | 0 | 0 | 0 | 0 | 0 | 0 | 0 | 0 | 0 | 0 | 0 | 0 | 0 | 0 | 0 | 0 | 0 | 0 | 0 | 0 | 0 | 0 | 0 | 0 | 0 | 0 | 0 | 0 | 0 | 0 | 0 | 0 | 0 |  | 9.4185 | 9.4185 | 9.4185 | 9.4185 | 9.4185 | 9.4185 | 9.4185 | 9.4185 | 9.4185 | 9.4185 | 9.4185 | 9.4185 | 9.4185 | 9.4185 | 9.4185 | 9.4185 | 9.4185 | 0 | 0 | 0 | 0 | 0 | 0 | 0 | 0 | 0 | 0 | 0 | 0 | 0 | 0 | 0 | 0 | 0 | 0 |  | 0 | 0 | 0 | 0 | 0 | 0 | 0 | 0 | 0 | 0 | 0 | 0 | 0 | 0 | 0 | 0 | 0 | 0 | 0 | 0 | 0 | 0 | 0 | 0 | 0 | 0 | 0 | 0 | 0 | 0 | 0 | 0 | 0 | 0 | 0 |  | 1449 |  | 40 | 0 | 0 | 0 | 51.7 | 0 | 0 | 0.01 | 0 | 0 | 0 | 0 | 0 | 0 | 0 | 0 | 0 | 0 | 17 | 0 |  | 57960 |  | 0 | 8280 | 0 | 0 | 8280 |  |  | 827.792 | 160.1145 | 0 | 0 | 0 |  | 74.9133 | 48.6936 | 0 | 48.6936 | 9.4185 | 0 | 0 | 0 | 74.9133 | 0 | 1273.5261 | 0 | 0 |  | 74.9133 | 0 | 0 | 14.49 | 0 | 0 | 0 |  | 0 | 0 | 0 | 0 | 0 | 0 | 0 |  | 0.65 | 0.63009 | 0.65 | 0 |  | 0 | 0 | 0 | 0 | 0 | 0 | 0 | 0 | 0 |  | 0 | 0 | 0 | 0 | 0 | 0 | 0 | 0 | 0 | 8280 | 438.2428 |  | 0 | 0 | 0 | 0 | 0 | 0 | 0 | 0 | 0
2023_Residential_Retail Products | Residential_Retail Products_Efficient Choice Tool_Electric_Appliances_Single-Family/Multifamily_Refrigerator_0_0_0 | Residential_Retail Products_Efficient Choice Tool_Electric_Appliances_Single-Family/Multifamily_Refrigerator_0_0_0_2023 |  | 58 |  | Residential | Retail Products | Efficient Choice Tool | Electric | Appliances | Single-Family/Multifamily | Refrigerator | 0 | 0 | 0 | 2023 | RS-APL-ESRE-V08-200101 |  |  | 1.8349 | 8.3489 | 1.8349 | 4.2423 | 0.28065 |  | 31455.1492 | 60849.1492 | 31455.1492 | 122149.1486 | -114968.5869 |  | 69129.1492 | 69129.1492 | 69129.1492 | 159823.1486 | 44854.5618 |  | 37674 | 8280 | 37674 | 37674 | 159823.1486 |  | 23360.9817 | 18237.2945 | 3256.2856 | 0 | 0 | 21180.1827 | 0 | 3094.4047 | 0 | 0 | 151543.1486 | 0 | 0 | 37674 | 8280 | 0 | 0 |  | 0 | 48.6936 | 48.6936 | 48.6936 | 48.6936 | 48.6936 | 48.6936 | 48.6936 | 48.6936 | 48.6936 | 48.6936 | 48.6936 | 48.6936 | 48.6936 | 48.6936 | 48.6936 | 48.6936 | 48.6936 | 0 | 0 | 0 | 0 | 0 | 0 | 0 | 0 | 0 | 0 | 0 | 0 | 0 | 0 | 0 | 0 | 0 |  | 0 | 48.6936 | 48.6936 | 48.6936 | 48.6936 | 48.6936 | 48.6936 | 48.6936 | 48.6936 | 48.6936 | 48.6936 | 48.6936 | 48.6936 | 48.6936 | 48.6936 | 48.6936 | 48.6936 | 48.6936 | 0 | 0 | 0 | 0 | 0 | 0 | 0 | 0 | 0 | 0 | 0 | 0 | 0 | 0 | 0 | 0 | 0 |  | 0 | 0 | 0 | 0 | 0 | 0 | 0 | 0 | 0 | 0 | 0 | 0 | 0 | 0 | 0 | 0 | 0 | 0 | 0 | 0 | 0 | 0 | 0 | 0 | 0 | 0 | 0 | 0 | 0 | 0 | 0 | 0 | 0 | 0 | 0 |  | 0 | 0 | 0 | 0 | 0 | 0 | 0 | 0 | 0 | 0 | 0 | 0 | 0 | 0 | 0 | 0 | 0 | 0 | 0 | 0 | 0 | 0 | 0 | 0 | 0 | 0 | 0 | 0 | 0 | 0 | 0 | 0 | 0 | 0 | 0 |  | 0 | 0 | 0 | 0 | 0 | 0 | 0 | 0 | 0 | 0 | 0 | 0 | 0 | 0 | 0 | 0 | 0 | 0 | 0 | 0 | 0 | 0 | 0 | 0 | 0 | 0 | 0 | 0 | 0 | 0 | 0 | 0 | 0 | 0 | 0 |  | 0 | 0 | 0 | 0 | 0 | 0 | 0 | 0 | 0 | 0 | 0 | 0 | 0 | 0 | 0 | 0 | 0 | 0 | 0 | 0 | 0 | 0 | 0 | 0 | 0 | 0 | 0 | 0 | 0 | 0 | 0 | 0 | 0 | 0 | 0 |  | 0 | 0 | 0 | 0 | 0 | 0 | 0 | 0 | 0 | 0 | 0 | 0 | 0 | 0 | 0 | 0 | 0 | 0 | 0 | 0 | 0 | 0 | 0 | 0 | 0 | 0 | 0 | 0 | 0 | 0 | 0 | 0 | 0 | 0 | 0 |  | 0 | 9.4185 | 9.4185 | 9.4185 | 9.4185 | 9.4185 | 9.4185 | 9.4185 | 9.4185 | 9.4185 | 9.4185 | 9.4185 | 9.4185 | 9.4185 | 9.4185 | 9.4185 | 9.4185 | 9.4185 | 0 | 0 | 0 | 0 | 0 | 0 | 0 | 0 | 0 | 0 | 0 | 0 | 0 | 0 | 0 | 0 | 0 |  | 0 | 0 | 0 | 0 | 0 | 0 | 0 | 0 | 0 | 0 | 0 | 0 | 0 | 0 | 0 | 0 | 0 | 0 | 0 | 0 | 0 | 0 | 0 | 0 | 0 | 0 | 0 | 0 | 0 | 0 | 0 | 0 | 0 | 0 | 0 |  | 1449 |  | 40 | 0 | 0 | 0 | 51.7 | 0 | 0 | 0.01 | 0 | 0 | 0 | 0 | 0 | 0 | 0 | 0 | 0 | 0 | 17 | 0 |  | 57960 |  | 0 | 8280 | 0 | 0 | 8280 |  |  | 827.792 | 160.1145 | 0 | 0 | 0 |  | 74.9133 | 48.6936 | 0 | 48.6936 | 9.4185 | 0 | 0 | 0 | 74.9133 | 0 | 1273.5261 | 0 | 0 |  | 74.9133 | 0 | 0 | 14.49 | 0 | 0 | 0 |  | 0 | 0 | 0 | 0 | 0 | 0 | 0 |  | 0.65 | 0.63009 | 0.65 | 0 |  | 0 | 0 | 0 | 0 | 0 | 0 | 0 | 0 | 0 |  | 0 | 0 | 0 | 0 | 0 | 0 | 0 | 0 | 0 | 8280 | 389.5492 |  | 0 | 0 | 0 | 0 | 0 | 0 | 0 | 0 | 0
2024_Residential_Retail Products | Residential_Retail Products_Efficient Choice Tool_Electric_Appliances_Single-Family/Multifamily_Refrigerator_0_0_0 | Residential_Retail Products_Efficient Choice Tool_Electric_Appliances_Single-Family/Multifamily_Refrigerator_0_0_0_2024 |  | 58 |  | Residential | Retail Products | Efficient Choice Tool | Electric | Appliances | Single-Family/Multifamily | Refrigerator | 0 | 0 | 0 | 2024 | RS-APL-ESRE-V08-200101 |  |  | 1.8737 | 8.5255 | 1.8737 | 4.3367 | 0.2798 |  | 32917.5029 | 62311.5029 | 32917.5029 | 125708.5429 | -117667.8635 |  | 70591.5029 | 70591.5029 | 70591.5029 | 163382.5429 | 45714.6794 |  | 37674 | 8280 | 37674 | 37674 | 163382.5429 |  | 23808.9449 | 18587.0074 | 3318.7271 | 0 | 0 | 21944.2737 | 0 | 2932.5498 | 0 | 0 | 155102.5429 | 0 | 0 | 37674 | 8280 | 0 | 0 |  | 0 | 0 | 48.6936 | 48.6936 | 48.6936 | 48.6936 | 48.6936 | 48.6936 | 48.6936 | 48.6936 | 48.6936 | 48.6936 | 48.6936 | 48.6936 | 48.6936 | 48.6936 | 48.6936 | 48.6936 | 48.6936 | 0 | 0 | 0 | 0 | 0 | 0 | 0 | 0 | 0 | 0 | 0 | 0 | 0 | 0 | 0 | 0 |  | 0 | 0 | 48.6936 | 48.6936 | 48.6936 | 48.6936 | 48.6936 | 48.6936 | 48.6936 | 48.6936 | 48.6936 | 48.6936 | 48.6936 | 48.6936 | 48.6936 | 48.6936 | 48.6936 | 48.6936 | 48.6936 | 0 | 0 | 0 | 0 | 0 | 0 | 0 | 0 | 0 | 0 | 0 | 0 | 0 | 0 | 0 | 0 |  | 0 | 0 | 0 | 0 | 0 | 0 | 0 | 0 | 0 | 0 | 0 | 0 | 0 | 0 | 0 | 0 | 0 | 0 | 0 | 0 | 0 | 0 | 0 | 0 | 0 | 0 | 0 | 0 | 0 | 0 | 0 | 0 | 0 | 0 | 0 |  | 0 | 0 | 0 | 0 | 0 | 0 | 0 | 0 | 0 | 0 | 0 | 0 | 0 | 0 | 0 | 0 | 0 | 0 | 0 | 0 | 0 | 0 | 0 | 0 | 0 | 0 | 0 | 0 | 0 | 0 | 0 | 0 | 0 | 0 | 0 |  | 0 | 0 | 0 | 0 | 0 | 0 | 0 | 0 | 0 | 0 | 0 | 0 | 0 | 0 | 0 | 0 | 0 | 0 | 0 | 0 | 0 | 0 | 0 | 0 | 0 | 0 | 0 | 0 | 0 | 0 | 0 | 0 | 0 | 0 | 0 |  | 0 | 0 | 0 | 0 | 0 | 0 | 0 | 0 | 0 | 0 | 0 | 0 | 0 | 0 | 0 | 0 | 0 | 0 | 0 | 0 | 0 | 0 | 0 | 0 | 0 | 0 | 0 | 0 | 0 | 0 | 0 | 0 | 0 | 0 | 0 |  | 0 | 0 | 0 | 0 | 0 | 0 | 0 | 0 | 0 | 0 | 0 | 0 | 0 | 0 | 0 | 0 | 0 | 0 | 0 | 0 | 0 | 0 | 0 | 0 | 0 | 0 | 0 | 0 | 0 | 0 | 0 | 0 | 0 | 0 | 0 |  | 0 | 0 | 9.4185 | 9.4185 | 9.4185 | 9.4185 | 9.4185 | 9.4185 | 9.4185 | 9.4185 | 9.4185 | 9.4185 | 9.4185 | 9.4185 | 9.4185 | 9.4185 | 9.4185 | 9.4185 | 9.4185 | 0 | 0 | 0 | 0 | 0 | 0 | 0 | 0 | 0 | 0 | 0 | 0 | 0 | 0 | 0 | 0 |  | 0 | 0 | 0 | 0 | 0 | 0 | 0 | 0 | 0 | 0 | 0 | 0 | 0 | 0 | 0 | 0 | 0 | 0 | 0 | 0 | 0 | 0 | 0 | 0 | 0 | 0 | 0 | 0 | 0 | 0 | 0 | 0 | 0 | 0 | 0 |  | 1449 |  | 40 | 0 | 0 | 0 | 51.7 | 0 | 0 | 0.01 | 0 | 0 | 0 | 0 | 0 | 0 | 0 | 0 | 0 | 0 | 17 | 0 |  | 57960 |  | 0 | 8280 | 0 | 0 | 8280 |  |  | 827.792 | 160.1145 | 0 | 0 | 0 |  | 74.9133 | 48.6936 | 0 | 48.6936 | 9.4185 | 0 | 0 | 0 | 74.9133 | 0 | 1273.5261 | 0 | 0 |  | 74.9133 | 0 | 0 | 14.49 | 0 | 0 | 0 |  | 0 | 0 | 0 | 0 | 0 | 0 | 0 |  | 0.65 | 0.63009 | 0.65 | 0 |  | 0 | 0 | 0 | 0 | 0 | 0 | 0 | 0 | 0 |  | 0 | 0 | 0 | 0 | 0 | 0 | 0 | 0 | 0 | 8280 | 340.8555 |  | 0 | 0 | 0 | 0 | 0 | 0 | 0 | 0 | 0
2025_Residential_Retail Products | Residential_Retail Products_Efficient Choice Tool_Electric_Appliances_Single-Family/Multifamily_Refrigerator_0_0_0 | Residential_Retail Products_Efficient Choice Tool_Electric_Appliances_Single-Family/Multifamily_Refrigerator_0_0_0_2025 |  | 58 |  | Residential | Retail Products | Efficient Choice Tool | Electric | Appliances | Single-Family/Multifamily | Refrigerator | 0 | 0 | 0 | 2025 | RS-APL-ESRE-V08-200101 |  |  | 1.9131 | 8.7047 | 1.9131 | 4.4259 | 0.2794 |  | 34400.687 | 63794.687 | 34400.687 | 129066.245 | -120152.379 |  | 72074.687 | 72074.687 | 72074.687 | 166740.245 | 46587.8659 |  | 37674 | 8280 | 37674 | 37674 | 166740.245 |  | 24263.7146 | 18942.0339 | 3382.1174 | 0 | 0 | 22708.3648 | 0 | 2778.4563 | 0 | 0 | 158460.245 | 0 | 0 | 37674 | 8280 | 0 | 0 |  | 0 | 0 | 0 | 48.6936 | 48.6936 | 48.6936 | 48.6936 | 48.6936 | 48.6936 | 48.6936 | 48.6936 | 48.6936 | 48.6936 | 48.6936 | 48.6936 | 48.6936 | 48.6936 | 48.6936 | 48.6936 | 48.6936 | 0 | 0 | 0 | 0 | 0 | 0 | 0 | 0 | 0 | 0 | 0 | 0 | 0 | 0 | 0 |  | 0 | 0 | 0 | 48.6936 | 48.6936 | 48.6936 | 48.6936 | 48.6936 | 48.6936 | 48.6936 | 48.6936 | 48.6936 | 48.6936 | 48.6936 | 48.6936 | 48.6936 | 48.6936 | 48.6936 | 48.6936 | 48.6936 | 0 | 0 | 0 | 0 | 0 | 0 | 0 | 0 | 0 | 0 | 0 | 0 | 0 | 0 | 0 |  | 0 | 0 | 0 | 0 | 0 | 0 | 0 | 0 | 0 | 0 | 0 | 0 | 0 | 0 | 0 | 0 | 0 | 0 | 0 | 0 | 0 | 0 | 0 | 0 | 0 | 0 | 0 | 0 | 0 | 0 | 0 | 0 | 0 | 0 | 0 |  | 0 | 0 | 0 | 0 | 0 | 0 | 0 | 0 | 0 | 0 | 0 | 0 | 0 | 0 | 0 | 0 | 0 | 0 | 0 | 0 | 0 | 0 | 0 | 0 | 0 | 0 | 0 | 0 | 0 | 0 | 0 | 0 | 0 | 0 | 0 |  | 0 | 0 | 0 | 0 | 0 | 0 | 0 | 0 | 0 | 0 | 0 | 0 | 0 | 0 | 0 | 0 | 0 | 0 | 0 | 0 | 0 | 0 | 0 | 0 | 0 | 0 | 0 | 0 | 0 | 0 | 0 | 0 | 0 | 0 | 0 |  | 0 | 0 | 0 | 0 | 0 | 0 | 0 | 0 | 0 | 0 | 0 | 0 | 0 | 0 | 0 | 0 | 0 | 0 | 0 | 0 | 0 | 0 | 0 | 0 | 0 | 0 | 0 | 0 | 0 | 0 | 0 | 0 | 0 | 0 | 0 |  | 0 | 0 | 0 | 0 | 0 | 0 | 0 | 0 | 0 | 0 | 0 | 0 | 0 | 0 | 0 | 0 | 0 | 0 | 0 | 0 | 0 | 0 | 0 | 0 | 0 | 0 | 0 | 0 | 0 | 0 | 0 | 0 | 0 | 0 | 0 |  | 0 | 0 | 0 | 9.4185 | 9.4185 | 9.4185 | 9.4185 | 9.4185 | 9.4185 | 9.4185 | 9.4185 | 9.4185 | 9.4185 | 9.4185 | 9.4185 | 9.4185 | 9.4185 | 9.4185 | 9.4185 | 9.4185 | 0 | 0 | 0 | 0 | 0 | 0 | 0 | 0 | 0 | 0 | 0 | 0 | 0 | 0 | 0 |  | 0 | 0 | 0 | 0 | 0 | 0 | 0 | 0 | 0 | 0 | 0 | 0 | 0 | 0 | 0 | 0 | 0 | 0 | 0 | 0 | 0 | 0 | 0 | 0 | 0 | 0 | 0 | 0 | 0 | 0 | 0 | 0 | 0 | 0 | 0 |  | 1449 |  | 40 | 0 | 0 | 0 | 51.7 | 0 | 0 | 0.01 | 0 | 0 | 0 | 0 | 0 | 0 | 0 | 0 | 0 | 0 | 17 | 0 |  | 57960 |  | 0 | 8280 | 0 | 0 | 8280 |  |  | 827.792 | 160.1145 | 0 | 0 | 0 |  | 74.9133 | 48.6936 | 0 | 48.6936 | 9.4185 | 0 | 0 | 0 | 74.9133 | 0 | 1273.5261 | 0 | 0 |  | 74.9133 | 0 | 0 | 14.49 | 0 | 0 | 0 |  | 0 | 0 | 0 | 0 | 0 | 0 | 0 |  | 0.65 | 0.63009 | 0.65 | 0 |  | 0 | 0 | 0 | 0 | 0 | 0 | 0 | 0 | 0 |  | 0 | 0 | 0 | 0 | 0 | 0 | 0 | 0 | 0 | 8280 | 292.1619 |  | 0 | 0 | 0 | 0 | 0 | 0 | 0 | 0 | 0
2022_Residential_Retail Products | Residential_Retail Products_Efficient Choice Tool_Electric_Appliances_Single-Family/Multifamily_Room AC_0_0_0 | Residential_Retail Products_Efficient Choice Tool_Electric_Appliances_Single-Family/Multifamily_Room AC_0_0_0_2022 |  | 59 |  | Residential | Retail Products | Efficient Choice Tool | Electric | Appliances | Single-Family/Multifamily | Room AC | 0 | 0 | 0 | 2022 | RS-APL-ESRA-V07-190101 |  |  | 1.0828 | 4.8253 | 1.0828 | 1.1705 | 0.79573 |  | 3794.1758 | 39345.8946 | 3794.1758 | 7814.1097 | -10959.2679 |  | 49631.6089 | 49631.6089 | 49631.6089 | 53651.5427 | 42692.2748 |  | 45837.433 | 10285.7143 | 45837.433 | 45837.433 | 53651.5427 |  | 6833.1172 | 30295.0241 | 5564.1334 | 0 | 0 | 5818.8715 | 0 | 1120.4626 | 0 | 0 | 43365.8284 | 0 | 0 | 45837.433 | 10285.7143 | 0 | 0 |  | 20.2831 | 20.2831 | 20.2831 | 20.2831 | 20.2831 | 20.2831 | 20.2831 | 20.2831 | 20.2831 | 20.2831 | 20.2831 | 20.2831 | 0 | 0 | 0 | 0 | 0 | 0 | 0 | 0 | 0 | 0 | 0 | 0 | 0 | 0 | 0 | 0 | 0 | 0 | 0 | 0 | 0 | 0 | 0 |  | 20.2831 | 20.2831 | 20.2831 | 20.2831 | 20.2831 | 20.2831 | 20.2831 | 20.2831 | 20.2831 | 20.2831 | 20.2831 | 20.2831 | 0 | 0 | 0 | 0 | 0 | 0 | 0 | 0 | 0 | 0 | 0 | 0 | 0 | 0 | 0 | 0 | 0 | 0 | 0 | 0 | 0 | 0 | 0 |  | 0 | 0 | 0 | 0 | 0 | 0 | 0 | 0 | 0 | 0 | 0 | 0 | 0 | 0 | 0 | 0 | 0 | 0 | 0 | 0 | 0 | 0 | 0 | 0 | 0 | 0 | 0 | 0 | 0 | 0 | 0 | 0 | 0 | 0 | 0 |  | 0 | 0 | 0 | 0 | 0 | 0 | 0 | 0 | 0 | 0 | 0 | 0 | 0 | 0 | 0 | 0 | 0 | 0 | 0 | 0 | 0 | 0 | 0 | 0 | 0 | 0 | 0 | 0 | 0 | 0 | 0 | 0 | 0 | 0 | 0 |  | 0 | 0 | 0 | 0 | 0 | 0 | 0 | 0 | 0 | 0 | 0 | 0 | 0 | 0 | 0 | 0 | 0 | 0 | 0 | 0 | 0 | 0 | 0 | 0 | 0 | 0 | 0 | 0 | 0 | 0 | 0 | 0 | 0 | 0 | 0 |  | 0 | 0 | 0 | 0 | 0 | 0 | 0 | 0 | 0 | 0 | 0 | 0 | 0 | 0 | 0 | 0 | 0 | 0 | 0 | 0 | 0 | 0 | 0 | 0 | 0 | 0 | 0 | 0 | 0 | 0 | 0 | 0 | 0 | 0 | 0 |  | 0 | 0 | 0 | 0 | 0 | 0 | 0 | 0 | 0 | 0 | 0 | 0 | 0 | 0 | 0 | 0 | 0 | 0 | 0 | 0 | 0 | 0 | 0 | 0 | 0 | 0 | 0 | 0 | 0 | 0 | 0 | 0 | 0 | 0 | 0 |  | 22.9187 | 22.9187 | 22.9187 | 22.9187 | 22.9187 | 22.9187 | 22.9187 | 22.9187 | 22.9187 | 22.9187 | 22.9187 | 22.9187 | 0 | 0 | 0 | 0 | 0 | 0 | 0 | 0 | 0 | 0 | 0 | 0 | 0 | 0 | 0 | 0 | 0 | 0 | 0 | 0 | 0 | 0 | 0 |  | 0 | 0 | 0 | 0 | 0 | 0 | 0 | 0 | 0 | 0 | 0 | 0 | 0 | 0 | 0 | 0 | 0 | 0 | 0 | 0 | 0 | 0 | 0 | 0 | 0 | 0 | 0 | 0 | 0 | 0 | 0 | 0 | 0 | 0 | 0 |  | 1800 |  | 40 | 0 | 0 | 0 | 17.7 | 0 | 0 | 0.02 | 0 | 0 | 0 | 0 | 0 | 0 | 0 | 0 | 0 | 0 | 12 | 0 |  | 72000 |  | 0 | 10285.7143 | 0 | 0 | 10285.7143 |  |  | 243.3968 | 275.0246 | 0 | 0 | 0 |  | 31.86 | 20.2831 | 0 | 20.2831 | 22.9187 | 0 | 0 | 0 | 31.86 | 0 | 382.32 | 0 | 0 |  | 31.86 | 0 | 0 | 36 | 0 | 0 | 0 |  | 0 | 0 | 0 | 0 | 0 | 0 | 0 |  | 0.63663 | 0.63009 | 0.63663 | 0 |  | 0 | 0 | 0 | 0 | 0 | 0 | 0 | 0 | 0 |  | 0 | 0 | 0 | 0 | 0 | 0 | 0 | 0 | 0 | 10285.7143 | 182.5476 |  | 0 | 0 | 0 | 0 | 0 | 0 | 0 | 0 | 0
2023_Residential_Retail Products | Residential_Retail Products_Efficient Choice Tool_Electric_Appliances_Single-Family/Multifamily_Room AC_0_0_0 | Residential_Retail Products_Efficient Choice Tool_Electric_Appliances_Single-Family/Multifamily_Room AC_0_0_0_2023 |  | 59 |  | Residential | Retail Products | Efficient Choice Tool | Electric | Appliances | Single-Family/Multifamily | Room AC | 0 | 0 | 0 | 2023 | RS-APL-ESRA-V07-190101 |  |  | 1.1239 | 5.0085 | 1.1239 | 1.2058 | 0.8032 |  | 5678.4432 | 41230.1619 | 5678.4432 | 9433.0731 | -10877.43 |  | 51515.8762 | 51515.8762 | 51515.8762 | 55270.5062 | 44393.0762 |  | 45837.433 | 10285.7143 | 45837.433 | 45837.433 | 55270.5062 |  | 6963.8027 | 31758.7243 | 5670.5492 | 0 | 0 | 6056.3519 | 0 | 1066.4481 | 0 | 0 | 44984.7919 | 0 | 0 | 45837.433 | 10285.7143 | 0 | 0 |  | 0 | 20.2831 | 20.2831 | 20.2831 | 20.2831 | 20.2831 | 20.2831 | 20.2831 | 20.2831 | 20.2831 | 20.2831 | 20.2831 | 20.2831 | 0 | 0 | 0 | 0 | 0 | 0 | 0 | 0 | 0 | 0 | 0 | 0 | 0 | 0 | 0 | 0 | 0 | 0 | 0 | 0 | 0 | 0 |  | 0 | 20.2831 | 20.2831 | 20.2831 | 20.2831 | 20.2831 | 20.2831 | 20.2831 | 20.2831 | 20.2831 | 20.2831 | 20.2831 | 20.2831 | 0 | 0 | 0 | 0 | 0 | 0 | 0 | 0 | 0 | 0 | 0 | 0 | 0 | 0 | 0 | 0 | 0 | 0 | 0 | 0 | 0 | 0 |  | 0 | 0 | 0 | 0 | 0 | 0 | 0 | 0 | 0 | 0 | 0 | 0 | 0 | 0 | 0 | 0 | 0 | 0 | 0 | 0 | 0 | 0 | 0 | 0 | 0 | 0 | 0 | 0 | 0 | 0 | 0 | 0 | 0 | 0 | 0 |  | 0 | 0 | 0 | 0 | 0 | 0 | 0 | 0 | 0 | 0 | 0 | 0 | 0 | 0 | 0 | 0 | 0 | 0 | 0 | 0 | 0 | 0 | 0 | 0 | 0 | 0 | 0 | 0 | 0 | 0 | 0 | 0 | 0 | 0 | 0 |  | 0 | 0 | 0 | 0 | 0 | 0 | 0 | 0 | 0 | 0 | 0 | 0 | 0 | 0 | 0 | 0 | 0 | 0 | 0 | 0 | 0 | 0 | 0 | 0 | 0 | 0 | 0 | 0 | 0 | 0 | 0 | 0 | 0 | 0 | 0 |  | 0 | 0 | 0 | 0 | 0 | 0 | 0 | 0 | 0 | 0 | 0 | 0 | 0 | 0 | 0 | 0 | 0 | 0 | 0 | 0 | 0 | 0 | 0 | 0 | 0 | 0 | 0 | 0 | 0 | 0 | 0 | 0 | 0 | 0 | 0 |  | 0 | 0 | 0 | 0 | 0 | 0 | 0 | 0 | 0 | 0 | 0 | 0 | 0 | 0 | 0 | 0 | 0 | 0 | 0 | 0 | 0 | 0 | 0 | 0 | 0 | 0 | 0 | 0 | 0 | 0 | 0 | 0 | 0 | 0 | 0 |  | 0 | 22.9187 | 22.9187 | 22.9187 | 22.9187 | 22.9187 | 22.9187 | 22.9187 | 22.9187 | 22.9187 | 22.9187 | 22.9187 | 22.9187 | 0 | 0 | 0 | 0 | 0 | 0 | 0 | 0 | 0 | 0 | 0 | 0 | 0 | 0 | 0 | 0 | 0 | 0 | 0 | 0 | 0 | 0 |  | 0 | 0 | 0 | 0 | 0 | 0 | 0 | 0 | 0 | 0 | 0 | 0 | 0 | 0 | 0 | 0 | 0 | 0 | 0 | 0 | 0 | 0 | 0 | 0 | 0 | 0 | 0 | 0 | 0 | 0 | 0 | 0 | 0 | 0 | 0 |  | 1800 |  | 40 | 0 | 0 | 0 | 17.7 | 0 | 0 | 0.02 | 0 | 0 | 0 | 0 | 0 | 0 | 0 | 0 | 0 | 0 | 12 | 0 |  | 72000 |  | 0 | 10285.7143 | 0 | 0 | 10285.7143 |  |  | 243.3968 | 275.0246 | 0 | 0 | 0 |  | 31.86 | 20.2831 | 0 | 20.2831 | 22.9187 | 0 | 0 | 0 | 31.86 | 0 | 382.32 | 0 | 0 |  | 31.86 | 0 | 0 | 36 | 0 | 0 | 0 |  | 0 | 0 | 0 | 0 | 0 | 0 | 0 |  | 0.63663 | 0.63009 | 0.63663 | 0 |  | 0 | 0 | 0 | 0 | 0 | 0 | 0 | 0 | 0 |  | 0 | 0 | 0 | 0 | 0 | 0 | 0 | 0 | 0 | 10285.7143 | 162.2645 |  | 0 | 0 | 0 | 0 | 0 | 0 | 0 | 0 | 0
2024_Residential_Retail Products | Residential_Retail Products_Efficient Choice Tool_Electric_Appliances_Single-Family/Multifamily_Room AC_0_0_0 | Residential_Retail Products_Efficient Choice Tool_Electric_Appliances_Single-Family/Multifamily_Room AC_0_0_0_2024 |  | 59 |  | Residential | Retail Products | Efficient Choice Tool | Electric | Appliances | Single-Family/Multifamily | Room AC | 0 | 0 | 0 | 2024 | RS-APL-ESRA-V07-190101 |  |  | 1.1467 | 5.1101 | 1.1467 | 1.2381 | 0.7974 |  | 6723.6047 | 42275.3235 | 6723.6047 | 10915.7188 | -11498.1158 |  | 52561.0377 | 52561.0377 | 52561.0377 | 56753.1518 | 45255.036 |  | 45837.433 | 10285.7143 | 45837.433 | 45837.433 | 56753.1518 |  | 7099.0156 | 32375.3688 | 5780.6516 | 0 | 0 | 6293.8323 | 0 | 1012.1694 | 0 | 0 | 46467.4375 | 0 | 0 | 45837.433 | 10285.7143 | 0 | 0 |  | 0 | 0 | 20.2831 | 20.2831 | 20.2831 | 20.2831 | 20.2831 | 20.2831 | 20.2831 | 20.2831 | 20.2831 | 20.2831 | 20.2831 | 20.2831 | 0 | 0 | 0 | 0 | 0 | 0 | 0 | 0 | 0 | 0 | 0 | 0 | 0 | 0 | 0 | 0 | 0 | 0 | 0 | 0 | 0 |  | 0 | 0 | 20.2831 | 20.2831 | 20.2831 | 20.2831 | 20.2831 | 20.2831 | 20.2831 | 20.2831 | 20.2831 | 20.2831 | 20.2831 | 20.2831 | 0 | 0 | 0 | 0 | 0 | 0 | 0 | 0 | 0 | 0 | 0 | 0 | 0 | 0 | 0 | 0 | 0 | 0 | 0 | 0 | 0 |  | 0 | 0 | 0 | 0 | 0 | 0 | 0 | 0 | 0 | 0 | 0 | 0 | 0 | 0 | 0 | 0 | 0 | 0 | 0 | 0 | 0 | 0 | 0 | 0 | 0 | 0 | 0 | 0 | 0 | 0 | 0 | 0 | 0 | 0 | 0 |  | 0 | 0 | 0 | 0 | 0 | 0 | 0 | 0 | 0 | 0 | 0 | 0 | 0 | 0 | 0 | 0 | 0 | 0 | 0 | 0 | 0 | 0 | 0 | 0 | 0 | 0 | 0 | 0 | 0 | 0 | 0 | 0 | 0 | 0 | 0 |  | 0 | 0 | 0 | 0 | 0 | 0 | 0 | 0 | 0 | 0 | 0 | 0 | 0 | 0 | 0 | 0 | 0 | 0 | 0 | 0 | 0 | 0 | 0 | 0 | 0 | 0 | 0 | 0 | 0 | 0 | 0 | 0 | 0 | 0 | 0 |  | 0 | 0 | 0 | 0 | 0 | 0 | 0 | 0 | 0 | 0 | 0 | 0 | 0 | 0 | 0 | 0 | 0 | 0 | 0 | 0 | 0 | 0 | 0 | 0 | 0 | 0 | 0 | 0 | 0 | 0 | 0 | 0 | 0 | 0 | 0 |  | 0 | 0 | 0 | 0 | 0 | 0 | 0 | 0 | 0 | 0 | 0 | 0 | 0 | 0 | 0 | 0 | 0 | 0 | 0 | 0 | 0 | 0 | 0 | 0 | 0 | 0 | 0 | 0 | 0 | 0 | 0 | 0 | 0 | 0 | 0 |  | 0 | 0 | 22.9187 | 22.9187 | 22.9187 | 22.9187 | 22.9187 | 22.9187 | 22.9187 | 22.9187 | 22.9187 | 22.9187 | 22.9187 | 22.9187 | 0 | 0 | 0 | 0 | 0 | 0 | 0 | 0 | 0 | 0 | 0 | 0 | 0 | 0 | 0 | 0 | 0 | 0 | 0 | 0 | 0 |  | 0 | 0 | 0 | 0 | 0 | 0 | 0 | 0 | 0 | 0 | 0 | 0 | 0 | 0 | 0 | 0 | 0 | 0 | 0 | 0 | 0 | 0 | 0 | 0 | 0 | 0 | 0 | 0 | 0 | 0 | 0 | 0 | 0 | 0 | 0 |  | 1800 |  | 40 | 0 | 0 | 0 | 17.7 | 0 | 0 | 0.02 | 0 | 0 | 0 | 0 | 0 | 0 | 0 | 0 | 0 | 0 | 12 | 0 |  | 72000 |  | 0 | 10285.7143 | 0 | 0 | 10285.7143 |  |  | 243.3968 | 275.0246 | 0 | 0 | 0 |  | 31.86 | 20.2831 | 0 | 20.2831 | 22.9187 | 0 | 0 | 0 | 31.86 | 0 | 382.32 | 0 | 0 |  | 31.86 | 0 | 0 | 36 | 0 | 0 | 0 |  | 0 | 0 | 0 | 0 | 0 | 0 | 0 |  | 0.63663 | 0.63009 | 0.63663 | 0 |  | 0 | 0 | 0 | 0 | 0 | 0 | 0 | 0 | 0 |  | 0 | 0 | 0 | 0 | 0 | 0 | 0 | 0 | 0 | 10285.7143 | 141.9814 |  | 0 | 0 | 0 | 0 | 0 | 0 | 0 | 0 | 0
2025_Residential_Retail Products | Residential_Retail Products_Efficient Choice Tool_Electric_Appliances_Single-Family/Multifamily_Room AC_0_0_0 | Residential_Retail Products_Efficient Choice Tool_Electric_Appliances_Single-Family/Multifamily_Room AC_0_0_0_2025 |  | 59 |  | Residential | Retail Products | Efficient Choice Tool | Electric | Appliances | Single-Family/Multifamily | Room AC | 0 | 0 | 0 | 2025 | RS-APL-ESRA-V07-190101 |  |  | 1.1695 | 5.2119 | 1.1695 | 1.2675 | 0.79377 |  | 7770.2906 | 43322.0093 | 7770.2906 | 12261.0775 | -11981.7964 |  | 53607.7236 | 53607.7236 | 53607.7236 | 58098.5105 | 46116.7141 |  | 45837.433 | 10285.7143 | 45837.433 | 45837.433 | 58098.5105 |  | 7234.1843 | 32991.8117 | 5890.7181 | 0 | 0 | 6531.3127 | 0 | 959.6969 | 0 | 0 | 47812.7962 | 0 | 0 | 45837.433 | 10285.7143 | 0 | 0 |  | 0 | 0 | 0 | 20.2831 | 20.2831 | 20.2831 | 20.2831 | 20.2831 | 20.2831 | 20.2831 | 20.2831 | 20.2831 | 20.2831 | 20.2831 | 20.2831 | 0 | 0 | 0 | 0 | 0 | 0 | 0 | 0 | 0 | 0 | 0 | 0 | 0 | 0 | 0 | 0 | 0 | 0 | 0 | 0 |  | 0 | 0 | 0 | 20.2831 | 20.2831 | 20.2831 | 20.2831 | 20.2831 | 20.2831 | 20.2831 | 20.2831 | 20.2831 | 20.2831 | 20.2831 | 20.2831 | 0 | 0 | 0 | 0 | 0 | 0 | 0 | 0 | 0 | 0 | 0 | 0 | 0 | 0 | 0 | 0 | 0 | 0 | 0 | 0 |  | 0 | 0 | 0 | 0 | 0 | 0 | 0 | 0 | 0 | 0 | 0 | 0 | 0 | 0 | 0 | 0 | 0 | 0 | 0 | 0 | 0 | 0 | 0 | 0 | 0 | 0 | 0 | 0 | 0 | 0 | 0 | 0 | 0 | 0 | 0 |  | 0 | 0 | 0 | 0 | 0 | 0 | 0 | 0 | 0 | 0 | 0 | 0 | 0 | 0 | 0 | 0 | 0 | 0 | 0 | 0 | 0 | 0 | 0 | 0 | 0 | 0 | 0 | 0 | 0 | 0 | 0 | 0 | 0 | 0 | 0 |  | 0 | 0 | 0 | 0 | 0 | 0 | 0 | 0 | 0 | 0 | 0 | 0 | 0 | 0 | 0 | 0 | 0 | 0 | 0 | 0 | 0 | 0 | 0 | 0 | 0 | 0 | 0 | 0 | 0 | 0 | 0 | 0 | 0 | 0 | 0 |  | 0 | 0 | 0 | 0 | 0 | 0 | 0 | 0 | 0 | 0 | 0 | 0 | 0 | 0 | 0 | 0 | 0 | 0 | 0 | 0 | 0 | 0 | 0 | 0 | 0 | 0 | 0 | 0 | 0 | 0 | 0 | 0 | 0 | 0 | 0 |  | 0 | 0 | 0 | 0 | 0 | 0 | 0 | 0 | 0 | 0 | 0 | 0 | 0 | 0 | 0 | 0 | 0 | 0 | 0 | 0 | 0 | 0 | 0 | 0 | 0 | 0 | 0 | 0 | 0 | 0 | 0 | 0 | 0 | 0 | 0 |  | 0 | 0 | 0 | 22.9187 | 22.9187 | 22.9187 | 22.9187 | 22.9187 | 22.9187 | 22.9187 | 22.9187 | 22.9187 | 22.9187 | 22.9187 | 22.9187 | 0 | 0 | 0 | 0 | 0 | 0 | 0 | 0 | 0 | 0 | 0 | 0 | 0 | 0 | 0 | 0 | 0 | 0 | 0 | 0 |  | 0 | 0 | 0 | 0 | 0 | 0 | 0 | 0 | 0 | 0 | 0 | 0 | 0 | 0 | 0 | 0 | 0 | 0 | 0 | 0 | 0 | 0 | 0 | 0 | 0 | 0 | 0 | 0 | 0 | 0 | 0 | 0 | 0 | 0 | 0 |  | 1800 |  | 40 | 0 | 0 | 0 | 17.7 | 0 | 0 | 0.02 | 0 | 0 | 0 | 0 | 0 | 0 | 0 | 0 | 0 | 0 | 12 | 0 |  | 72000 |  | 0 | 10285.7143 | 0 | 0 | 10285.7143 |  |  | 243.3968 | 275.0246 | 0 | 0 | 0 |  | 31.86 | 20.2831 | 0 | 20.2831 | 22.9187 | 0 | 0 | 0 | 31.86 | 0 | 382.32 | 0 | 0 |  | 31.86 | 0 | 0 | 36 | 0 | 0 | 0 |  | 0 | 0 | 0 | 0 | 0 | 0 | 0 |  | 0.63663 | 0.63009 | 0.63663 | 0 |  | 0 | 0 | 0 | 0 | 0 | 0 | 0 | 0 | 0 |  | 0 | 0 | 0 | 0 | 0 | 0 | 0 | 0 | 0 | 10285.7143 | 121.6984 |  | 0 | 0 | 0 | 0 | 0 | 0 | 0 | 0 | 0
2022_Residential_Retail Products | Residential_Retail Products_Efficient Choice Tool_Electric_Appliances_Single-Family/Multifamily_Sound Bar_0_0_0 | Residential_Retail Products_Efficient Choice Tool_Electric_Appliances_Single-Family/Multifamily_Sound Bar_0_0_0_2022 |  | 60 |  | Residential | Retail Products | Efficient Choice Tool | Electric | Appliances | Single-Family/Multifamily | Sound Bar | 0 | 0 | 0 | 2022 | n/a |  |  | n/a | n/a | n/a | n/a | 0.17195 |  | 12151.0413 | 12151.0413 | 12151.0413 | 35497.2539 | -29393.3916 |  | 12151.0413 | 12151.0413 | 12151.0413 | 35497.2539 | 6103.8623 |  | 0 | 0 | 0 | 0 | 35497.2539 |  | 6103.8623 | 0 | 0 | 0 | 0 | 4756.4674 | 0 | 1290.7116 | 0 | 0 | 35497.2539 | 0 | 0 | 0 | 0 | 0 | 0 |  | 53.6105 | 53.6105 | 53.6105 | 53.6105 | 0 | 0 | 0 | 0 | 0 | 0 | 0 | 0 | 0 | 0 | 0 | 0 | 0 | 0 | 0 | 0 | 0 | 0 | 0 | 0 | 0 | 0 | 0 | 0 | 0 | 0 | 0 | 0 | 0 | 0 | 0 |  | 53.6105 | 53.6105 | 53.6105 | 53.6105 | 0 | 0 | 0 | 0 | 0 | 0 | 0 | 0 | 0 | 0 | 0 | 0 | 0 | 0 | 0 | 0 | 0 | 0 | 0 | 0 | 0 | 0 | 0 | 0 | 0 | 0 | 0 | 0 | 0 | 0 | 0 |  | 0 | 0 | 0 | 0 | 0 | 0 | 0 | 0 | 0 | 0 | 0 | 0 | 0 | 0 | 0 | 0 | 0 | 0 | 0 | 0 | 0 | 0 | 0 | 0 | 0 | 0 | 0 | 0 | 0 | 0 | 0 | 0 | 0 | 0 | 0 |  | 0 | 0 | 0 | 0 | 0 | 0 | 0 | 0 | 0 | 0 | 0 | 0 | 0 | 0 | 0 | 0 | 0 | 0 | 0 | 0 | 0 | 0 | 0 | 0 | 0 | 0 | 0 | 0 | 0 | 0 | 0 | 0 | 0 | 0 | 0 |  | 0 | 0 | 0 | 0 | 0 | 0 | 0 | 0 | 0 | 0 | 0 | 0 | 0 | 0 | 0 | 0 | 0 | 0 | 0 | 0 | 0 | 0 | 0 | 0 | 0 | 0 | 0 | 0 | 0 | 0 | 0 | 0 | 0 | 0 | 0 |  | 0 | 0 | 0 | 0 | 0 | 0 | 0 | 0 | 0 | 0 | 0 | 0 | 0 | 0 | 0 | 0 | 0 | 0 | 0 | 0 | 0 | 0 | 0 | 0 | 0 | 0 | 0 | 0 | 0 | 0 | 0 | 0 | 0 | 0 | 0 |  | 0 | 0 | 0 | 0 | 0 | 0 | 0 | 0 | 0 | 0 | 0 | 0 | 0 | 0 | 0 | 0 | 0 | 0 | 0 | 0 | 0 | 0 | 0 | 0 | 0 | 0 | 0 | 0 | 0 | 0 | 0 | 0 | 0 | 0 | 0 |  | 0 | 0 | 0 | 0 | 0 | 0 | 0 | 0 | 0 | 0 | 0 | 0 | 0 | 0 | 0 | 0 | 0 | 0 | 0 | 0 | 0 | 0 | 0 | 0 | 0 | 0 | 0 | 0 | 0 | 0 | 0 | 0 | 0 | 0 | 0 |  | 0 | 0 | 0 | 0 | 0 | 0 | 0 | 0 | 0 | 0 | 0 | 0 | 0 | 0 | 0 | 0 | 0 | 0 | 0 | 0 | 0 | 0 | 0 | 0 | 0 | 0 | 0 | 0 | 0 | 0 | 0 | 0 | 0 | 0 | 0 |  | 394 |  | 0 | 0 | 0 | 0 | 213.73 | 0 | 0 | 0 | 0 | 0 | 0 | 0 | 0 | 0 | 0 | 0 | 0 | 0 | 4 | 0 |  | 0 |  | 0 | 0 | 0 | 0 | 0 |  |  | 214.4418 | 0 | 0 | 0 | 0 |  | 84.2096 | 53.6105 | 0 | 53.6105 | 0 | 0 | 0 | 0 | 84.2096 | 0 | 336.8385 | 0 | 0 |  | 84.2096 | 0 | 0 | 0 | 0 | 0 | 0 |  | 0 | 0 | 0 | 0 | 0 | 0 | 0 |  | 0.63663 | 0.63009 | 0.63663 | 0 |  | 0 | 0 | 0 | 0 | 53.6105 | 0 | 0 | 0 | 0 |  | 0 | 0 | 0 | 0 | 14919.6486 | 0 | 0 | 0 | 0 | 14919.6486 | 214.4418 |  | 0 | 0 | 0 | 0 | 0 | 0 | 0 | 0 | 0
2023_Residential_Retail Products | Residential_Retail Products_Efficient Choice Tool_Electric_Appliances_Single-Family/Multifamily_Sound Bar_0_0_0 | Residential_Retail Products_Efficient Choice Tool_Electric_Appliances_Single-Family/Multifamily_Sound Bar_0_0_0_2023 |  | 60 |  | Residential | Retail Products | Efficient Choice Tool | Electric | Appliances | Single-Family/Multifamily | Sound Bar | 0 | 0 | 0 | 2023 | n/a |  |  | n/a | n/a | n/a | n/a | 0.16753 |  | 12450.7481 | 12450.7481 | 12450.7481 | 37224.0588 | -30987.9248 |  | 12450.7481 | 12450.7481 | 12450.7481 | 37224.0588 | 6236.134 |  | 0 | 0 | 0 | 0 | 37224.0588 |  | 6236.134 | 0 | 0 | 0 | 0 | 4985.661 | 0 | 1228.9531 | 0 | 0 | 37224.0588 | 0 | 0 | 0 | 0 | 0 | 0 |  | 0 | 53.6105 | 53.6105 | 53.6105 | 53.6105 | 0 | 0 | 0 | 0 | 0 | 0 | 0 | 0 | 0 | 0 | 0 | 0 | 0 | 0 | 0 | 0 | 0 | 0 | 0 | 0 | 0 | 0 | 0 | 0 | 0 | 0 | 0 | 0 | 0 | 0 |  | 0 | 53.6105 | 53.6105 | 53.6105 | 53.6105 | 0 | 0 | 0 | 0 | 0 | 0 | 0 | 0 | 0 | 0 | 0 | 0 | 0 | 0 | 0 | 0 | 0 | 0 | 0 | 0 | 0 | 0 | 0 | 0 | 0 | 0 | 0 | 0 | 0 | 0 |  | 0 | 0 | 0 | 0 | 0 | 0 | 0 | 0 | 0 | 0 | 0 | 0 | 0 | 0 | 0 | 0 | 0 | 0 | 0 | 0 | 0 | 0 | 0 | 0 | 0 | 0 | 0 | 0 | 0 | 0 | 0 | 0 | 0 | 0 | 0 |  | 0 | 0 | 0 | 0 | 0 | 0 | 0 | 0 | 0 | 0 | 0 | 0 | 0 | 0 | 0 | 0 | 0 | 0 | 0 | 0 | 0 | 0 | 0 | 0 | 0 | 0 | 0 | 0 | 0 | 0 | 0 | 0 | 0 | 0 | 0 |  | 0 | 0 | 0 | 0 | 0 | 0 | 0 | 0 | 0 | 0 | 0 | 0 | 0 | 0 | 0 | 0 | 0 | 0 | 0 | 0 | 0 | 0 | 0 | 0 | 0 | 0 | 0 | 0 | 0 | 0 | 0 | 0 | 0 | 0 | 0 |  | 0 | 0 | 0 | 0 | 0 | 0 | 0 | 0 | 0 | 0 | 0 | 0 | 0 | 0 | 0 | 0 | 0 | 0 | 0 | 0 | 0 | 0 | 0 | 0 | 0 | 0 | 0 | 0 | 0 | 0 | 0 | 0 | 0 | 0 | 0 |  | 0 | 0 | 0 | 0 | 0 | 0 | 0 | 0 | 0 | 0 | 0 | 0 | 0 | 0 | 0 | 0 | 0 | 0 | 0 | 0 | 0 | 0 | 0 | 0 | 0 | 0 | 0 | 0 | 0 | 0 | 0 | 0 | 0 | 0 | 0 |  | 0 | 0 | 0 | 0 | 0 | 0 | 0 | 0 | 0 | 0 | 0 | 0 | 0 | 0 | 0 | 0 | 0 | 0 | 0 | 0 | 0 | 0 | 0 | 0 | 0 | 0 | 0 | 0 | 0 | 0 | 0 | 0 | 0 | 0 | 0 |  | 0 | 0 | 0 | 0 | 0 | 0 | 0 | 0 | 0 | 0 | 0 | 0 | 0 | 0 | 0 | 0 | 0 | 0 | 0 | 0 | 0 | 0 | 0 | 0 | 0 | 0 | 0 | 0 | 0 | 0 | 0 | 0 | 0 | 0 | 0 |  | 394 |  | 0 | 0 | 0 | 0 | 213.73 | 0 | 0 | 0 | 0 | 0 | 0 | 0 | 0 | 0 | 0 | 0 | 0 | 0 | 4 | 0 |  | 0 |  | 0 | 0 | 0 | 0 | 0 |  |  | 214.4418 | 0 | 0 | 0 | 0 |  | 84.2096 | 53.6105 | 0 | 53.6105 | 0 | 0 | 0 | 0 | 84.2096 | 0 | 336.8385 | 0 | 0 |  | 84.2096 | 0 | 0 | 0 | 0 | 0 | 0 |  | 0 | 0 | 0 | 0 | 0 | 0 | 0 |  | 0.63663 | 0.63009 | 0.63663 | 0 |  | 0 | 0 | 0 | 0 | 0 | 53.6105 | 0 | 0 | 0 |  | 0 | 0 | 0 | 0 | 0 | 15204.6139 | 0 | 0 | 0 | 15204.6139 | 214.4418 |  | 0 | 0 | 0 | 0 | 0 | 0 | 0 | 0 | 0
2024_Residential_Retail Products | Residential_Retail Products_Efficient Choice Tool_Electric_Appliances_Single-Family/Multifamily_Sound Bar_0_0_0 | Residential_Retail Products_Efficient Choice Tool_Electric_Appliances_Single-Family/Multifamily_Sound Bar_0_0_0_2024 |  | 60 |  | Residential | Retail Products | Efficient Choice Tool | Electric | Appliances | Single-Family/Multifamily | Sound Bar | 0 | 0 | 0 | 2024 | n/a |  |  | n/a | n/a | n/a | n/a | 0.1639 |  | 12759.5352 | 12759.5352 | 12759.5352 | 38944.9899 | -32562.0238 |  | 12759.5352 | 12759.5352 | 12759.5352 | 38944.9899 | 6382.9661 |  | 0 | 0 | 0 | 0 | 38944.9899 |  | 6382.9661 | 0 | 0 | 0 | 0 | 5214.8546 | 0 | 1161.7145 | 0 | 0 | 38944.9899 | 0 | 0 | 0 | 0 | 0 | 0 |  | 0 | 0 | 53.6105 | 53.6105 | 53.6105 | 53.6105 | 0 | 0 | 0 | 0 | 0 | 0 | 0 | 0 | 0 | 0 | 0 | 0 | 0 | 0 | 0 | 0 | 0 | 0 | 0 | 0 | 0 | 0 | 0 | 0 | 0 | 0 | 0 | 0 | 0 |  | 0 | 0 | 53.6105 | 53.6105 | 53.6105 | 53.6105 | 0 | 0 | 0 | 0 | 0 | 0 | 0 | 0 | 0 | 0 | 0 | 0 | 0 | 0 | 0 | 0 | 0 | 0 | 0 | 0 | 0 | 0 | 0 | 0 | 0 | 0 | 0 | 0 | 0 |  | 0 | 0 | 0 | 0 | 0 | 0 | 0 | 0 | 0 | 0 | 0 | 0 | 0 | 0 | 0 | 0 | 0 | 0 | 0 | 0 | 0 | 0 | 0 | 0 | 0 | 0 | 0 | 0 | 0 | 0 | 0 | 0 | 0 | 0 | 0 |  | 0 | 0 | 0 | 0 | 0 | 0 | 0 | 0 | 0 | 0 | 0 | 0 | 0 | 0 | 0 | 0 | 0 | 0 | 0 | 0 | 0 | 0 | 0 | 0 | 0 | 0 | 0 | 0 | 0 | 0 | 0 | 0 | 0 | 0 | 0 |  | 0 | 0 | 0 | 0 | 0 | 0 | 0 | 0 | 0 | 0 | 0 | 0 | 0 | 0 | 0 | 0 | 0 | 0 | 0 | 0 | 0 | 0 | 0 | 0 | 0 | 0 | 0 | 0 | 0 | 0 | 0 | 0 | 0 | 0 | 0 |  | 0 | 0 | 0 | 0 | 0 | 0 | 0 | 0 | 0 | 0 | 0 | 0 | 0 | 0 | 0 | 0 | 0 | 0 | 0 | 0 | 0 | 0 | 0 | 0 | 0 | 0 | 0 | 0 | 0 | 0 | 0 | 0 | 0 | 0 | 0 |  | 0 | 0 | 0 | 0 | 0 | 0 | 0 | 0 | 0 | 0 | 0 | 0 | 0 | 0 | 0 | 0 | 0 | 0 | 0 | 0 | 0 | 0 | 0 | 0 | 0 | 0 | 0 | 0 | 0 | 0 | 0 | 0 | 0 | 0 | 0 |  | 0 | 0 | 0 | 0 | 0 | 0 | 0 | 0 | 0 | 0 | 0 | 0 | 0 | 0 | 0 | 0 | 0 | 0 | 0 | 0 | 0 | 0 | 0 | 0 | 0 | 0 | 0 | 0 | 0 | 0 | 0 | 0 | 0 | 0 | 0 |  | 0 | 0 | 0 | 0 | 0 | 0 | 0 | 0 | 0 | 0 | 0 | 0 | 0 | 0 | 0 | 0 | 0 | 0 | 0 | 0 | 0 | 0 | 0 | 0 | 0 | 0 | 0 | 0 | 0 | 0 | 0 | 0 | 0 | 0 | 0 |  | 394 |  | 0 | 0 | 0 | 0 | 213.73 | 0 | 0 | 0 | 0 | 0 | 0 | 0 | 0 | 0 | 0 | 0 | 0 | 0 | 4 | 0 |  | 0 |  | 0 | 0 | 0 | 0 | 0 |  |  | 214.4418 | 0 | 0 | 0 | 0 |  | 84.2096 | 53.6105 | 0 | 53.6105 | 0 | 0 | 0 | 0 | 84.2096 | 0 | 336.8385 | 0 | 0 |  | 84.2096 | 0 | 0 | 0 | 0 | 0 | 0 |  | 0 | 0 | 0 | 0 | 0 | 0 | 0 |  | 0.63663 | 0.63009 | 0.63663 | 0 |  | 0 | 0 | 0 | 0 | 0 | 0 | 53.6105 | 0 | 0 |  | 0 | 0 | 0 | 0 | 0 | 0 | 15495.022 | 0 | 0 | 15495.022 | 214.4418 |  | 0 | 0 | 0 | 0 | 0 | 0 | 0 | 0 | 0
2025_Residential_Retail Products | Residential_Retail Products_Efficient Choice Tool_Electric_Appliances_Single-Family/Multifamily_Sound Bar_0_0_0 | Residential_Retail Products_Efficient Choice Tool_Electric_Appliances_Single-Family/Multifamily_Sound Bar_0_0_0_2025 |  | 60 |  | Residential | Retail Products | Efficient Choice Tool | Electric | Appliances | Single-Family/Multifamily | Sound Bar | 0 | 0 | 0 | 2025 | n/a |  |  | n/a | n/a | n/a | n/a | 0.16043 |  | 13072.3677 | 13072.3677 | 13072.3677 | 40665.921 | -34141.9473 |  | 13072.3677 | 13072.3677 | 13072.3677 | 40665.921 | 6523.9737 |  | 0 | 0 | 0 | 0 | 40665.921 |  | 6523.9737 | 0 | 0 | 0 | 0 | 5444.0481 | 0 | 1104.3459 | 0 | 0 | 40665.921 | 0 | 0 | 0 | 0 | 0 | 0 |  | 0 | 0 | 0 | 53.6105 | 53.6105 | 53.6105 | 53.6105 | 0 | 0 | 0 | 0 | 0 | 0 | 0 | 0 | 0 | 0 | 0 | 0 | 0 | 0 | 0 | 0 | 0 | 0 | 0 | 0 | 0 | 0 | 0 | 0 | 0 | 0 | 0 | 0 |  | 0 | 0 | 0 | 53.6105 | 53.6105 | 53.6105 | 53.6105 | 0 | 0 | 0 | 0 | 0 | 0 | 0 | 0 | 0 | 0 | 0 | 0 | 0 | 0 | 0 | 0 | 0 | 0 | 0 | 0 | 0 | 0 | 0 | 0 | 0 | 0 | 0 | 0 |  | 0 | 0 | 0 | 0 | 0 | 0 | 0 | 0 | 0 | 0 | 0 | 0 | 0 | 0 | 0 | 0 | 0 | 0 | 0 | 0 | 0 | 0 | 0 | 0 | 0 | 0 | 0 | 0 | 0 | 0 | 0 | 0 | 0 | 0 | 0 |  | 0 | 0 | 0 | 0 | 0 | 0 | 0 | 0 | 0 | 0 | 0 | 0 | 0 | 0 | 0 | 0 | 0 | 0 | 0 | 0 | 0 | 0 | 0 | 0 | 0 | 0 | 0 | 0 | 0 | 0 | 0 | 0 | 0 | 0 | 0 |  | 0 | 0 | 0 | 0 | 0 | 0 | 0 | 0 | 0 | 0 | 0 | 0 | 0 | 0 | 0 | 0 | 0 | 0 | 0 | 0 | 0 | 0 | 0 | 0 | 0 | 0 | 0 | 0 | 0 | 0 | 0 | 0 | 0 | 0 | 0 |  | 0 | 0 | 0 | 0 | 0 | 0 | 0 | 0 | 0 | 0 | 0 | 0 | 0 | 0 | 0 | 0 | 0 | 0 | 0 | 0 | 0 | 0 | 0 | 0 | 0 | 0 | 0 | 0 | 0 | 0 | 0 | 0 | 0 | 0 | 0 |  | 0 | 0 | 0 | 0 | 0 | 0 | 0 | 0 | 0 | 0 | 0 | 0 | 0 | 0 | 0 | 0 | 0 | 0 | 0 | 0 | 0 | 0 | 0 | 0 | 0 | 0 | 0 | 0 | 0 | 0 | 0 | 0 | 0 | 0 | 0 |  | 0 | 0 | 0 | 0 | 0 | 0 | 0 | 0 | 0 | 0 | 0 | 0 | 0 | 0 | 0 | 0 | 0 | 0 | 0 | 0 | 0 | 0 | 0 | 0 | 0 | 0 | 0 | 0 | 0 | 0 | 0 | 0 | 0 | 0 | 0 |  | 0 | 0 | 0 | 0 | 0 | 0 | 0 | 0 | 0 | 0 | 0 | 0 | 0 | 0 | 0 | 0 | 0 | 0 | 0 | 0 | 0 | 0 | 0 | 0 | 0 | 0 | 0 | 0 | 0 | 0 | 0 | 0 | 0 | 0 | 0 |  | 394 |  | 0 | 0 | 0 | 0 | 213.73 | 0 | 0 | 0 | 0 | 0 | 0 | 0 | 0 | 0 | 0 | 0 | 0 | 0 | 4 | 0 |  | 0 |  | 0 | 0 | 0 | 0 | 0 |  |  | 214.4418 | 0 | 0 | 0 | 0 |  | 84.2096 | 53.6105 | 0 | 53.6105 | 0 | 0 | 0 | 0 | 84.2096 | 0 | 336.8385 | 0 | 0 |  | 84.2096 | 0 | 0 | 0 | 0 | 0 | 0 |  | 0 | 0 | 0 | 0 | 0 | 0 | 0 |  | 0.63663 | 0.63009 | 0.63663 | 0 |  | 0 | 0 | 0 | 0 | 0 | 0 | 0 | 53.6105 | 0 |  | 0 | 0 | 0 | 0 | 0 | 0 | 0 | 15790.977 | 0 | 15790.977 | 214.4418 |  | 0 | 0 | 0 | 0 | 0 | 0 | 0 | 0 | 0
2022_Residential_Retail Products | Residential_Retail Products_Efficient Choice Tool_Electric_Appliances_Single-Family/Multifamily_Tablet_0_0_0 | Residential_Retail Products_Efficient Choice Tool_Electric_Appliances_Single-Family/Multifamily_Tablet_0_0_0_2022 |  | 61 |  | Residential | Retail Products | Efficient Choice Tool | Electric | Appliances | Single-Family/Multifamily | Tablet | 0 | 0 | 0 | 2022 | n/a |  |  | n/a | n/a | n/a | n/a | 0.16419 |  | 447.7323 | 447.7323 | 447.7323 | 1362.9759 | -1139.1955 |  | 447.7323 | 447.7323 | 447.7323 | 1362.9759 | 223.7804 |  | 0 | 0 | 0 | 0 | 1362.9759 |  | 223.7804 | 0 | 0 | 0 | 0 | 182.5736 | 0 | 41.3784 | 0 | 0 | 1362.9759 | 0 | 0 | 0 | 0 | 0 | 0 |  | 0.98665 | 0.98665 | 0.98665 | 0.98665 | 0.98665 | 0.98665 | 0.98665 | 0.98665 | 0 | 0 | 0 | 0 | 0 | 0 | 0 | 0 | 0 | 0 | 0 | 0 | 0 | 0 | 0 | 0 | 0 | 0 | 0 | 0 | 0 | 0 | 0 | 0 | 0 | 0 | 0 |  | 0.98665 | 0.98665 | 0.98665 | 0.98665 | 0.98665 | 0.98665 | 0.98665 | 0.98665 | 0 | 0 | 0 | 0 | 0 | 0 | 0 | 0 | 0 | 0 | 0 | 0 | 0 | 0 | 0 | 0 | 0 | 0 | 0 | 0 | 0 | 0 | 0 | 0 | 0 | 0 | 0 |  | 0 | 0 | 0 | 0 | 0 | 0 | 0 | 0 | 0 | 0 | 0 | 0 | 0 | 0 | 0 | 0 | 0 | 0 | 0 | 0 | 0 | 0 | 0 | 0 | 0 | 0 | 0 | 0 | 0 | 0 | 0 | 0 | 0 | 0 | 0 |  | 0 | 0 | 0 | 0 | 0 | 0 | 0 | 0 | 0 | 0 | 0 | 0 | 0 | 0 | 0 | 0 | 0 | 0 | 0 | 0 | 0 | 0 | 0 | 0 | 0 | 0 | 0 | 0 | 0 | 0 | 0 | 0 | 0 | 0 | 0 |  | 0 | 0 | 0 | 0 | 0 | 0 | 0 | 0 | 0 | 0 | 0 | 0 | 0 | 0 | 0 | 0 | 0 | 0 | 0 | 0 | 0 | 0 | 0 | 0 | 0 | 0 | 0 | 0 | 0 | 0 | 0 | 0 | 0 | 0 | 0 |  | 0 | 0 | 0 | 0 | 0 | 0 | 0 | 0 | 0 | 0 | 0 | 0 | 0 | 0 | 0 | 0 | 0 | 0 | 0 | 0 | 0 | 0 | 0 | 0 | 0 | 0 | 0 | 0 | 0 | 0 | 0 | 0 | 0 | 0 | 0 |  | 0 | 0 | 0 | 0 | 0 | 0 | 0 | 0 | 0 | 0 | 0 | 0 | 0 | 0 | 0 | 0 | 0 | 0 | 0 | 0 | 0 | 0 | 0 | 0 | 0 | 0 | 0 | 0 | 0 | 0 | 0 | 0 | 0 | 0 | 0 |  | 0 | 0 | 0 | 0 | 0 | 0 | 0 | 0 | 0 | 0 | 0 | 0 | 0 | 0 | 0 | 0 | 0 | 0 | 0 | 0 | 0 | 0 | 0 | 0 | 0 | 0 | 0 | 0 | 0 | 0 | 0 | 0 | 0 | 0 | 0 |  | 0 | 0 | 0 | 0 | 0 | 0 | 0 | 0 | 0 | 0 | 0 | 0 | 0 | 0 | 0 | 0 | 0 | 0 | 0 | 0 | 0 | 0 | 0 | 0 | 0 | 0 | 0 | 0 | 0 | 0 | 0 | 0 | 0 | 0 | 0 |  | 574 |  | 0 | 0 | 0 | 0 | 2.7 | 0 | 0 | 0 | 0 | 0 | 0 | 0 | 0 | 0 | 0 | 0 | 0 | 0 | 8 | 0 |  | 0 |  | 0 | 0 | 0 | 0 | 0 |  |  | 7.8932 | 0 | 0 | 0 | 0 |  | 1.5498 | 0.98665 | 0 | 0.98665 | 0 | 0 | 0 | 0 | 1.5498 | 0 | 12.3984 | 0 | 0 |  | 1.5498 | 0 | 0 | 0 | 0 | 0 | 0 |  | 0 | 0 | 0 | 0 | 0 | 0 | 0 |  | 0.63663 | 0.63009 | 0.63663 | 0 |  | 0 | 0 | 0 | 0 | 0 | 0 | 0 | 0 | 0.98665 |  | 0 | 0 | 0 | 0 | 0 | 0 | 0 | 0 | 296.1691 | 296.1691 | 7.8932 |  | 0 | 0 | 0 | 0 | 0 | 0 | 0 | 0 | 0
2023_Residential_Retail Products | Residential_Retail Products_Efficient Choice Tool_Electric_Appliances_Single-Family/Multifamily_Tablet_0_0_0 | Residential_Retail Products_Efficient Choice Tool_Electric_Appliances_Single-Family/Multifamily_Tablet_0_0_0_2023 |  | 61 |  | Residential | Retail Products | Efficient Choice Tool | Electric | Appliances | Single-Family/Multifamily | Tablet | 0 | 0 | 0 | 2023 | n/a |  |  | n/a | n/a | n/a | n/a | 0.16042 |  | 458.3481 | 458.3481 | 458.3481 | 1422.8534 | -1194.5985 |  | 458.3481 | 458.3481 | 458.3481 | 1422.8534 | 228.2549 |  | 0 | 0 | 0 | 0 | 1422.8534 |  | 228.2549 | 0 | 0 | 0 | 0 | 190.6311 | 0 | 39.4622 | 0 | 0 | 1422.8534 | 0 | 0 | 0 | 0 | 0 | 0 |  | 0 | 0.98665 | 0.98665 | 0.98665 | 0.98665 | 0.98665 | 0.98665 | 0.98665 | 0.98665 | 0 | 0 | 0 | 0 | 0 | 0 | 0 | 0 | 0 | 0 | 0 | 0 | 0 | 0 | 0 | 0 | 0 | 0 | 0 | 0 | 0 | 0 | 0 | 0 | 0 | 0 |  | 0 | 0.98665 | 0.98665 | 0.98665 | 0.98665 | 0.98665 | 0.98665 | 0.98665 | 0.98665 | 0 | 0 | 0 | 0 | 0 | 0 | 0 | 0 | 0 | 0 | 0 | 0 | 0 | 0 | 0 | 0 | 0 | 0 | 0 | 0 | 0 | 0 | 0 | 0 | 0 | 0 |  | 0 | 0 | 0 | 0 | 0 | 0 | 0 | 0 | 0 | 0 | 0 | 0 | 0 | 0 | 0 | 0 | 0 | 0 | 0 | 0 | 0 | 0 | 0 | 0 | 0 | 0 | 0 | 0 | 0 | 0 | 0 | 0 | 0 | 0 | 0 |  | 0 | 0 | 0 | 0 | 0 | 0 | 0 | 0 | 0 | 0 | 0 | 0 | 0 | 0 | 0 | 0 | 0 | 0 | 0 | 0 | 0 | 0 | 0 | 0 | 0 | 0 | 0 | 0 | 0 | 0 | 0 | 0 | 0 | 0 | 0 |  | 0 | 0 | 0 | 0 | 0 | 0 | 0 | 0 | 0 | 0 | 0 | 0 | 0 | 0 | 0 | 0 | 0 | 0 | 0 | 0 | 0 | 0 | 0 | 0 | 0 | 0 | 0 | 0 | 0 | 0 | 0 | 0 | 0 | 0 | 0 |  | 0 | 0 | 0 | 0 | 0 | 0 | 0 | 0 | 0 | 0 | 0 | 0 | 0 | 0 | 0 | 0 | 0 | 0 | 0 | 0 | 0 | 0 | 0 | 0 | 0 | 0 | 0 | 0 | 0 | 0 | 0 | 0 | 0 | 0 | 0 |  | 0 | 0 | 0 | 0 | 0 | 0 | 0 | 0 | 0 | 0 | 0 | 0 | 0 | 0 | 0 | 0 | 0 | 0 | 0 | 0 | 0 | 0 | 0 | 0 | 0 | 0 | 0 | 0 | 0 | 0 | 0 | 0 | 0 | 0 | 0 |  | 0 | 0 | 0 | 0 | 0 | 0 | 0 | 0 | 0 | 0 | 0 | 0 | 0 | 0 | 0 | 0 | 0 | 0 | 0 | 0 | 0 | 0 | 0 | 0 | 0 | 0 | 0 | 0 | 0 | 0 | 0 | 0 | 0 | 0 | 0 |  | 0 | 0 | 0 | 0 | 0 | 0 | 0 | 0 | 0 | 0 | 0 | 0 | 0 | 0 | 0 | 0 | 0 | 0 | 0 | 0 | 0 | 0 | 0 | 0 | 0 | 0 | 0 | 0 | 0 | 0 | 0 | 0 | 0 | 0 | 0 |  | 574 |  | 0 | 0 | 0 | 0 | 2.7 | 0 | 0 | 0 | 0 | 0 | 0 | 0 | 0 | 0 | 0 | 0 | 0 | 0 | 8 | 0 |  | 0 |  | 0 | 0 | 0 | 0 | 0 |  |  | 7.8932 | 0 | 0 | 0 | 0 |  | 1.5498 | 0.98665 | 0 | 0.98665 | 0 | 0 | 0 | 0 | 1.5498 | 0 | 12.3984 | 0 | 0 |  | 1.5498 | 0 | 0 | 0 | 0 | 0 | 0 |  | 0 | 0 | 0 | 0 | 0 | 0 | 0 |  | 0.63663 | 0.63009 | 0.63663 | 0 |  | 0 | 0 | 0 | 0 | 0 | 0 | 0 | 0 | 0 |  | 0 | 0 | 0 | 0 | 0 | 0 | 0 | 0 | 0 | 0 | 7.8932 |  | 0 | 0 | 0 | 0 | 0 | 0 | 0 | 0 | 0
2024_Residential_Retail Products | Residential_Retail Products_Efficient Choice Tool_Electric_Appliances_Single-Family/Multifamily_Tablet_0_0_0 | Residential_Retail Products_Efficient Choice Tool_Electric_Appliances_Single-Family/Multifamily_Tablet_0_0_0_2024 |  | 61 |  | Residential | Retail Products | Efficient Choice Tool | Electric | Appliances | Single-Family/Multifamily | Tablet | 0 | 0 | 0 | 2024 | n/a |  |  | n/a | n/a | n/a | n/a | 0.15707 |  | 469.0343 | 469.0343 | 469.0343 | 1482.2443 | -1249.4335 |  | 469.0343 | 469.0343 | 469.0343 | 1482.2443 | 232.8107 |  | 0 | 0 | 0 | 0 | 1482.2443 |  | 232.8107 | 0 | 0 | 0 | 0 | 198.6885 | 0 | 37.5351 | 0 | 0 | 1482.2443 | 0 | 0 | 0 | 0 | 0 | 0 |  | 0 | 0 | 0.98665 | 0.98665 | 0.98665 | 0.98665 | 0.98665 | 0.98665 | 0.98665 | 0.98665 | 0 | 0 | 0 | 0 | 0 | 0 | 0 | 0 | 0 | 0 | 0 | 0 | 0 | 0 | 0 | 0 | 0 | 0 | 0 | 0 | 0 | 0 | 0 | 0 | 0 |  | 0 | 0 | 0.98665 | 0.98665 | 0.98665 | 0.98665 | 0.98665 | 0.98665 | 0.98665 | 0.98665 | 0 | 0 | 0 | 0 | 0 | 0 | 0 | 0 | 0 | 0 | 0 | 0 | 0 | 0 | 0 | 0 | 0 | 0 | 0 | 0 | 0 | 0 | 0 | 0 | 0 |  | 0 | 0 | 0 | 0 | 0 | 0 | 0 | 0 | 0 | 0 | 0 | 0 | 0 | 0 | 0 | 0 | 0 | 0 | 0 | 0 | 0 | 0 | 0 | 0 | 0 | 0 | 0 | 0 | 0 | 0 | 0 | 0 | 0 | 0 | 0 |  | 0 | 0 | 0 | 0 | 0 | 0 | 0 | 0 | 0 | 0 | 0 | 0 | 0 | 0 | 0 | 0 | 0 | 0 | 0 | 0 | 0 | 0 | 0 | 0 | 0 | 0 | 0 | 0 | 0 | 0 | 0 | 0 | 0 | 0 | 0 |  | 0 | 0 | 0 | 0 | 0 | 0 | 0 | 0 | 0 | 0 | 0 | 0 | 0 | 0 | 0 | 0 | 0 | 0 | 0 | 0 | 0 | 0 | 0 | 0 | 0 | 0 | 0 | 0 | 0 | 0 | 0 | 0 | 0 | 0 | 0 |  | 0 | 0 | 0 | 0 | 0 | 0 | 0 | 0 | 0 | 0 | 0 | 0 | 0 | 0 | 0 | 0 | 0 | 0 | 0 | 0 | 0 | 0 | 0 | 0 | 0 | 0 | 0 | 0 | 0 | 0 | 0 | 0 | 0 | 0 | 0 |  | 0 | 0 | 0 | 0 | 0 | 0 | 0 | 0 | 0 | 0 | 0 | 0 | 0 | 0 | 0 | 0 | 0 | 0 | 0 | 0 | 0 | 0 | 0 | 0 | 0 | 0 | 0 | 0 | 0 | 0 | 0 | 0 | 0 | 0 | 0 |  | 0 | 0 | 0 | 0 | 0 | 0 | 0 | 0 | 0 | 0 | 0 | 0 | 0 | 0 | 0 | 0 | 0 | 0 | 0 | 0 | 0 | 0 | 0 | 0 | 0 | 0 | 0 | 0 | 0 | 0 | 0 | 0 | 0 | 0 | 0 |  | 0 | 0 | 0 | 0 | 0 | 0 | 0 | 0 | 0 | 0 | 0 | 0 | 0 | 0 | 0 | 0 | 0 | 0 | 0 | 0 | 0 | 0 | 0 | 0 | 0 | 0 | 0 | 0 | 0 | 0 | 0 | 0 | 0 | 0 | 0 |  | 574 |  | 0 | 0 | 0 | 0 | 2.7 | 0 | 0 | 0 | 0 | 0 | 0 | 0 | 0 | 0 | 0 | 0 | 0 | 0 | 8 | 0 |  | 0 |  | 0 | 0 | 0 | 0 | 0 |  |  | 7.8932 | 0 | 0 | 0 | 0 |  | 1.5498 | 0.98665 | 0 | 0.98665 | 0 | 0 | 0 | 0 | 1.5498 | 0 | 12.3984 | 0 | 0 |  | 1.5498 | 0 | 0 | 0 | 0 | 0 | 0 |  | 0 | 0 | 0 | 0 | 0 | 0 | 0 |  | 0.63663 | 0.63009 | 0.63663 | 0 |  | 0 | 0 | 0 | 0 | 0 | 0 | 0 | 0 | 0 |  | 0 | 0 | 0 | 0 | 0 | 0 | 0 | 0 | 0 | 0 | 6.9066 |  | 0 | 0 | 0 | 0 | 0 | 0 | 0 | 0 | 0
2025_Residential_Retail Products | Residential_Retail Products_Efficient Choice Tool_Electric_Appliances_Single-Family/Multifamily_Tablet_0_0_0 | Residential_Retail Products_Efficient Choice Tool_Electric_Appliances_Single-Family/Multifamily_Tablet_0_0_0_2025 |  | 61 |  | Residential | Retail Products | Efficient Choice Tool | Electric | Appliances | Single-Family/Multifamily | Tablet | 0 | 0 | 0 | 2025 | n/a |  |  | n/a | n/a | n/a | n/a | 0.15402 |  | 479.7355 | 479.7355 | 479.7355 | 1541.2476 | -1303.8722 |  | 479.7355 | 479.7355 | 479.7355 | 1541.2476 | 237.3755 |  | 0 | 0 | 0 | 0 | 1541.2476 |  | 237.3755 | 0 | 0 | 0 | 0 | 206.7459 | 0 | 35.6141 | 0 | 0 | 1541.2476 | 0 | 0 | 0 | 0 | 0 | 0 |  | 0 | 0 | 0 | 0.98665 | 0.98665 | 0.98665 | 0.98665 | 0.98665 | 0.98665 | 0.98665 | 0.98665 | 0 | 0 | 0 | 0 | 0 | 0 | 0 | 0 | 0 | 0 | 0 | 0 | 0 | 0 | 0 | 0 | 0 | 0 | 0 | 0 | 0 | 0 | 0 | 0 |  | 0 | 0 | 0 | 0.98665 | 0.98665 | 0.98665 | 0.98665 | 0.98665 | 0.98665 | 0.98665 | 0.98665 | 0 | 0 | 0 | 0 | 0 | 0 | 0 | 0 | 0 | 0 | 0 | 0 | 0 | 0 | 0 | 0 | 0 | 0 | 0 | 0 | 0 | 0 | 0 | 0 |  | 0 | 0 | 0 | 0 | 0 | 0 | 0 | 0 | 0 | 0 | 0 | 0 | 0 | 0 | 0 | 0 | 0 | 0 | 0 | 0 | 0 | 0 | 0 | 0 | 0 | 0 | 0 | 0 | 0 | 0 | 0 | 0 | 0 | 0 | 0 |  | 0 | 0 | 0 | 0 | 0 | 0 | 0 | 0 | 0 | 0 | 0 | 0 | 0 | 0 | 0 | 0 | 0 | 0 | 0 | 0 | 0 | 0 | 0 | 0 | 0 | 0 | 0 | 0 | 0 | 0 | 0 | 0 | 0 | 0 | 0 |  | 0 | 0 | 0 | 0 | 0 | 0 | 0 | 0 | 0 | 0 | 0 | 0 | 0 | 0 | 0 | 0 | 0 | 0 | 0 | 0 | 0 | 0 | 0 | 0 | 0 | 0 | 0 | 0 | 0 | 0 | 0 | 0 | 0 | 0 | 0 |  | 0 | 0 | 0 | 0 | 0 | 0 | 0 | 0 | 0 | 0 | 0 | 0 | 0 | 0 | 0 | 0 | 0 | 0 | 0 | 0 | 0 | 0 | 0 | 0 | 0 | 0 | 0 | 0 | 0 | 0 | 0 | 0 | 0 | 0 | 0 |  | 0 | 0 | 0 | 0 | 0 | 0 | 0 | 0 | 0 | 0 | 0 | 0 | 0 | 0 | 0 | 0 | 0 | 0 | 0 | 0 | 0 | 0 | 0 | 0 | 0 | 0 | 0 | 0 | 0 | 0 | 0 | 0 | 0 | 0 | 0 |  | 0 | 0 | 0 | 0 | 0 | 0 | 0 | 0 | 0 | 0 | 0 | 0 | 0 | 0 | 0 | 0 | 0 | 0 | 0 | 0 | 0 | 0 | 0 | 0 | 0 | 0 | 0 | 0 | 0 | 0 | 0 | 0 | 0 | 0 | 0 |  | 0 | 0 | 0 | 0 | 0 | 0 | 0 | 0 | 0 | 0 | 0 | 0 | 0 | 0 | 0 | 0 | 0 | 0 | 0 | 0 | 0 | 0 | 0 | 0 | 0 | 0 | 0 | 0 | 0 | 0 | 0 | 0 | 0 | 0 | 0 |  | 574 |  | 0 | 0 | 0 | 0 | 2.7 | 0 | 0 | 0 | 0 | 0 | 0 | 0 | 0 | 0 | 0 | 0 | 0 | 0 | 8 | 0 |  | 0 |  | 0 | 0 | 0 | 0 | 0 |  |  | 7.8932 | 0 | 0 | 0 | 0 |  | 1.5498 | 0.98665 | 0 | 0.98665 | 0 | 0 | 0 | 0 | 1.5498 | 0 | 12.3984 | 0 | 0 |  | 1.5498 | 0 | 0 | 0 | 0 | 0 | 0 |  | 0 | 0 | 0 | 0 | 0 | 0 | 0 |  | 0.63663 | 0.63009 | 0.63663 | 0 |  | 0 | 0 | 0 | 0 | 0 | 0 | 0 | 0 | 0 |  | 0 | 0 | 0 | 0 | 0 | 0 | 0 | 0 | 0 | 0 | 5.9199 |  | 0 | 0 | 0 | 0 | 0 | 0 | 0 | 0 | 0
2022_Residential_Retail Products | Residential_Retail Products_Efficient Choice Tool_Electric_Appliances_Single-Family/Multifamily_Television_0_0_0 | Residential_Retail Products_Efficient Choice Tool_Electric_Appliances_Single-Family/Multifamily_Television_0_0_0_2022 |  | 62 |  | Residential | Retail Products | Efficient Choice Tool | Electric | Appliances | Single-Family/Multifamily | Television | 0 | 0 | 0 | 2022 | n/a |  |  | n/a | n/a | n/a | n/a | 0.15546 |  | 100014.1899 | 100014.1899 | 100014.1899 | 317554.5774 | -268186.2216 |  | 100014.1899 | 100014.1899 | 100014.1899 | 317554.5774 | 49368.3559 |  | 0 | 0 | 0 | 0 | 317554.5774 |  | 49368.3559 | 0 | 0 | 0 | 0 | 43228.9928 | 0 | 7416.8412 | 0 | 0 | 317554.5774 | 0 | 0 | 0 | 0 | 0 | 0 |  | 118.1733 | 118.1733 | 118.1733 | 118.1733 | 118.1733 | 118.1733 | 118.1733 | 118.1733 | 118.1733 | 118.1733 | 118.1733 | 118.1733 | 118.1733 | 118.1733 | 118.1733 | 0 | 0 | 0 | 0 | 0 | 0 | 0 | 0 | 0 | 0 | 0 | 0 | 0 | 0 | 0 | 0 | 0 | 0 | 0 | 0 |  | 118.1733 | 118.1733 | 118.1733 | 118.1733 | 118.1733 | 118.1733 | 118.1733 | 118.1733 | 118.1733 | 118.1733 | 118.1733 | 118.1733 | 118.1733 | 118.1733 | 118.1733 | 0 | 0 | 0 | 0 | 0 | 0 | 0 | 0 | 0 | 0 | 0 | 0 | 0 | 0 | 0 | 0 | 0 | 0 | 0 | 0 |  | 0 | 0 | 0 | 0 | 0 | 0 | 0 | 0 | 0 | 0 | 0 | 0 | 0 | 0 | 0 | 0 | 0 | 0 | 0 | 0 | 0 | 0 | 0 | 0 | 0 | 0 | 0 | 0 | 0 | 0 | 0 | 0 | 0 | 0 | 0 |  | 0 | 0 | 0 | 0 | 0 | 0 | 0 | 0 | 0 | 0 | 0 | 0 | 0 | 0 | 0 | 0 | 0 | 0 | 0 | 0 | 0 | 0 | 0 | 0 | 0 | 0 | 0 | 0 | 0 | 0 | 0 | 0 | 0 | 0 | 0 |  | 0 | 0 | 0 | 0 | 0 | 0 | 0 | 0 | 0 | 0 | 0 | 0 | 0 | 0 | 0 | 0 | 0 | 0 | 0 | 0 | 0 | 0 | 0 | 0 | 0 | 0 | 0 | 0 | 0 | 0 | 0 | 0 | 0 | 0 | 0 |  | 0 | 0 | 0 | 0 | 0 | 0 | 0 | 0 | 0 | 0 | 0 | 0 | 0 | 0 | 0 | 0 | 0 | 0 | 0 | 0 | 0 | 0 | 0 | 0 | 0 | 0 | 0 | 0 | 0 | 0 | 0 | 0 | 0 | 0 | 0 |  | 0 | 0 | 0 | 0 | 0 | 0 | 0 | 0 | 0 | 0 | 0 | 0 | 0 | 0 | 0 | 0 | 0 | 0 | 0 | 0 | 0 | 0 | 0 | 0 | 0 | 0 | 0 | 0 | 0 | 0 | 0 | 0 | 0 | 0 | 0 |  | 0 | 0 | 0 | 0 | 0 | 0 | 0 | 0 | 0 | 0 | 0 | 0 | 0 | 0 | 0 | 0 | 0 | 0 | 0 | 0 | 0 | 0 | 0 | 0 | 0 | 0 | 0 | 0 | 0 | 0 | 0 | 0 | 0 | 0 | 0 |  | 0 | 0 | 0 | 0 | 0 | 0 | 0 | 0 | 0 | 0 | 0 | 0 | 0 | 0 | 0 | 0 | 0 | 0 | 0 | 0 | 0 | 0 | 0 | 0 | 0 | 0 | 0 | 0 | 0 | 0 | 0 | 0 | 0 | 0 | 0 |  | 1017 |  | 0 | 0 | 0 | 0 | 182.52 | 0 | 0 | 0 | 0 | 0 | 0 | 0 | 0 | 0 | 0 | 0 | 0 | 0 | 15 | 0 |  | 0 |  | 0 | 0 | 0 | 0 | 0 |  |  | 1772.5989 | 0 | 0 | 0 | 0 |  | 185.6228 | 118.1733 | 0 | 118.1733 | 0 | 0 | 0 | 0 | 185.6228 | 0 | 2784.3426 | 0 | 0 |  | 185.6228 | 0 | 0 | 0 | 0 | 0 | 0 |  | 0 | 0 | 0 | 0 | 0 | 0 | 0 |  | 0.63663 | 0.63009 | 0.63663 | 0 |  | 0 | 0 | 0 | 0 | 0 | 0 | 0 | 0 | 0 |  | 0 | 0 | 0 | 0 | 0 | 0 | 0 | 0 | 0 | 0 | 1063.5593 |  | 0 | 0 | 0 | 0 | 0 | 0 | 0 | 0 | 0
2023_Residential_Retail Products | Residential_Retail Products_Efficient Choice Tool_Electric_Appliances_Single-Family/Multifamily_Television_0_0_0 | Residential_Retail Products_Efficient Choice Tool_Electric_Appliances_Single-Family/Multifamily_Television_0_0_0_2023 |  | 62 |  | Residential | Retail Products | Efficient Choice Tool | Electric | Appliances | Single-Family/Multifamily | Television | 0 | 0 | 0 | 2023 | n/a |  |  | n/a | n/a | n/a | n/a | 0.1538 |  | 102243.307 | 102243.307 | 102243.307 | 326986.988 | -276695.2517 |  | 102243.307 | 102243.307 | 102243.307 | 326986.988 | 50291.7363 |  | 0 | 0 | 0 | 0 | 326986.988 |  | 50291.7363 | 0 | 0 | 0 | 0 | 44901.6629 | 0 | 7049.9078 | 0 | 0 | 326986.988 | 0 | 0 | 0 | 0 | 0 | 0 |  | 0 | 118.1733 | 118.1733 | 118.1733 | 118.1733 | 118.1733 | 118.1733 | 118.1733 | 118.1733 | 118.1733 | 118.1733 | 118.1733 | 118.1733 | 118.1733 | 118.1733 | 118.1733 | 0 | 0 | 0 | 0 | 0 | 0 | 0 | 0 | 0 | 0 | 0 | 0 | 0 | 0 | 0 | 0 | 0 | 0 | 0 |  | 0 | 118.1733 | 118.1733 | 118.1733 | 118.1733 | 118.1733 | 118.1733 | 118.1733 | 118.1733 | 118.1733 | 118.1733 | 118.1733 | 118.1733 | 118.1733 | 118.1733 | 118.1733 | 0 | 0 | 0 | 0 | 0 | 0 | 0 | 0 | 0 | 0 | 0 | 0 | 0 | 0 | 0 | 0 | 0 | 0 | 0 |  | 0 | 0 | 0 | 0 | 0 | 0 | 0 | 0 | 0 | 0 | 0 | 0 | 0 | 0 | 0 | 0 | 0 | 0 | 0 | 0 | 0 | 0 | 0 | 0 | 0 | 0 | 0 | 0 | 0 | 0 | 0 | 0 | 0 | 0 | 0 |  | 0 | 0 | 0 | 0 | 0 | 0 | 0 | 0 | 0 | 0 | 0 | 0 | 0 | 0 | 0 | 0 | 0 | 0 | 0 | 0 | 0 | 0 | 0 | 0 | 0 | 0 | 0 | 0 | 0 | 0 | 0 | 0 | 0 | 0 | 0 |  | 0 | 0 | 0 | 0 | 0 | 0 | 0 | 0 | 0 | 0 | 0 | 0 | 0 | 0 | 0 | 0 | 0 | 0 | 0 | 0 | 0 | 0 | 0 | 0 | 0 | 0 | 0 | 0 | 0 | 0 | 0 | 0 | 0 | 0 | 0 |  | 0 | 0 | 0 | 0 | 0 | 0 | 0 | 0 | 0 | 0 | 0 | 0 | 0 | 0 | 0 | 0 | 0 | 0 | 0 | 0 | 0 | 0 | 0 | 0 | 0 | 0 | 0 | 0 | 0 | 0 | 0 | 0 | 0 | 0 | 0 |  | 0 | 0 | 0 | 0 | 0 | 0 | 0 | 0 | 0 | 0 | 0 | 0 | 0 | 0 | 0 | 0 | 0 | 0 | 0 | 0 | 0 | 0 | 0 | 0 | 0 | 0 | 0 | 0 | 0 | 0 | 0 | 0 | 0 | 0 | 0 |  | 0 | 0 | 0 | 0 | 0 | 0 | 0 | 0 | 0 | 0 | 0 | 0 | 0 | 0 | 0 | 0 | 0 | 0 | 0 | 0 | 0 | 0 | 0 | 0 | 0 | 0 | 0 | 0 | 0 | 0 | 0 | 0 | 0 | 0 | 0 |  | 0 | 0 | 0 | 0 | 0 | 0 | 0 | 0 | 0 | 0 | 0 | 0 | 0 | 0 | 0 | 0 | 0 | 0 | 0 | 0 | 0 | 0 | 0 | 0 | 0 | 0 | 0 | 0 | 0 | 0 | 0 | 0 | 0 | 0 | 0 |  | 1017 |  | 0 | 0 | 0 | 0 | 182.52 | 0 | 0 | 0 | 0 | 0 | 0 | 0 | 0 | 0 | 0 | 0 | 0 | 0 | 15 | 0 |  | 0 |  | 0 | 0 | 0 | 0 | 0 |  |  | 1772.5989 | 0 | 0 | 0 | 0 |  | 185.6228 | 118.1733 | 0 | 118.1733 | 0 | 0 | 0 | 0 | 185.6228 | 0 | 2784.3426 | 0 | 0 |  | 185.6228 | 0 | 0 | 0 | 0 | 0 | 0 |  | 0 | 0 | 0 | 0 | 0 | 0 | 0 |  | 0.63663 | 0.63009 | 0.63663 | 0 |  | 0 | 0 | 0 | 0 | 0 | 0 | 0 | 0 | 0 |  | 0 | 0 | 0 | 0 | 0 | 0 | 0 | 0 | 0 | 0 | 945.3861 |  | 0 | 0 | 0 | 0 | 0 | 0 | 0 | 0 | 0
2024_Residential_Retail Products | Residential_Retail Products_Efficient Choice Tool_Electric_Appliances_Single-Family/Multifamily_Television_0_0_0 | Residential_Retail Products_Efficient Choice Tool_Electric_Appliances_Single-Family/Multifamily_Television_0_0_0_2024 |  | 62 |  | Residential | Retail Products | Efficient Choice Tool | Electric | Appliances | Single-Family/Multifamily | Television | 0 | 0 | 0 | 2024 | n/a |  |  | n/a | n/a | n/a | n/a | 0.15273 |  | 104524.1286 | 104524.1286 | 104524.1286 | 335625.1831 | -284365.3243 |  | 104524.1286 | 104524.1286 | 104524.1286 | 335625.1831 | 51259.8588 |  | 0 | 0 | 0 | 0 | 335625.1831 |  | 51259.8588 | 0 | 0 | 0 | 0 | 46574.3329 | 0 | 6689.9369 | 0 | 0 | 335625.1831 | 0 | 0 | 0 | 0 | 0 | 0 |  | 0 | 0 | 118.1733 | 118.1733 | 118.1733 | 118.1733 | 118.1733 | 118.1733 | 118.1733 | 118.1733 | 118.1733 | 118.1733 | 118.1733 | 118.1733 | 118.1733 | 118.1733 | 118.1733 | 0 | 0 | 0 | 0 | 0 | 0 | 0 | 0 | 0 | 0 | 0 | 0 | 0 | 0 | 0 | 0 | 0 | 0 |  | 0 | 0 | 118.1733 | 118.1733 | 118.1733 | 118.1733 | 118.1733 | 118.1733 | 118.1733 | 118.1733 | 118.1733 | 118.1733 | 118.1733 | 118.1733 | 118.1733 | 118.1733 | 118.1733 | 0 | 0 | 0 | 0 | 0 | 0 | 0 | 0 | 0 | 0 | 0 | 0 | 0 | 0 | 0 | 0 | 0 | 0 |  | 0 | 0 | 0 | 0 | 0 | 0 | 0 | 0 | 0 | 0 | 0 | 0 | 0 | 0 | 0 | 0 | 0 | 0 | 0 | 0 | 0 | 0 | 0 | 0 | 0 | 0 | 0 | 0 | 0 | 0 | 0 | 0 | 0 | 0 | 0 |  | 0 | 0 | 0 | 0 | 0 | 0 | 0 | 0 | 0 | 0 | 0 | 0 | 0 | 0 | 0 | 0 | 0 | 0 | 0 | 0 | 0 | 0 | 0 | 0 | 0 | 0 | 0 | 0 | 0 | 0 | 0 | 0 | 0 | 0 | 0 |  | 0 | 0 | 0 | 0 | 0 | 0 | 0 | 0 | 0 | 0 | 0 | 0 | 0 | 0 | 0 | 0 | 0 | 0 | 0 | 0 | 0 | 0 | 0 | 0 | 0 | 0 | 0 | 0 | 0 | 0 | 0 | 0 | 0 | 0 | 0 |  | 0 | 0 | 0 | 0 | 0 | 0 | 0 | 0 | 0 | 0 | 0 | 0 | 0 | 0 | 0 | 0 | 0 | 0 | 0 | 0 | 0 | 0 | 0 | 0 | 0 | 0 | 0 | 0 | 0 | 0 | 0 | 0 | 0 | 0 | 0 |  | 0 | 0 | 0 | 0 | 0 | 0 | 0 | 0 | 0 | 0 | 0 | 0 | 0 | 0 | 0 | 0 | 0 | 0 | 0 | 0 | 0 | 0 | 0 | 0 | 0 | 0 | 0 | 0 | 0 | 0 | 0 | 0 | 0 | 0 | 0 |  | 0 | 0 | 0 | 0 | 0 | 0 | 0 | 0 | 0 | 0 | 0 | 0 | 0 | 0 | 0 | 0 | 0 | 0 | 0 | 0 | 0 | 0 | 0 | 0 | 0 | 0 | 0 | 0 | 0 | 0 | 0 | 0 | 0 | 0 | 0 |  | 0 | 0 | 0 | 0 | 0 | 0 | 0 | 0 | 0 | 0 | 0 | 0 | 0 | 0 | 0 | 0 | 0 | 0 | 0 | 0 | 0 | 0 | 0 | 0 | 0 | 0 | 0 | 0 | 0 | 0 | 0 | 0 | 0 | 0 | 0 |  | 1017 |  | 0 | 0 | 0 | 0 | 182.52 | 0 | 0 | 0 | 0 | 0 | 0 | 0 | 0 | 0 | 0 | 0 | 0 | 0 | 15 | 0 |  | 0 |  | 0 | 0 | 0 | 0 | 0 |  |  | 1772.5989 | 0 | 0 | 0 | 0 |  | 185.6228 | 118.1733 | 0 | 118.1733 | 0 | 0 | 0 | 0 | 185.6228 | 0 | 2784.3426 | 0 | 0 |  | 185.6228 | 0 | 0 | 0 | 0 | 0 | 0 |  | 0 | 0 | 0 | 0 | 0 | 0 | 0 |  | 0.63663 | 0.63009 | 0.63663 | 0 |  | 0 | 0 | 0 | 0 | 0 | 0 | 0 | 0 | 0 |  | 0 | 0 | 0 | 0 | 0 | 0 | 0 | 0 | 0 | 0 | 827.2128 |  | 0 | 0 | 0 | 0 | 0 | 0 | 0 | 0 | 0
2025_Residential_Retail Products | Residential_Retail Products_Efficient Choice Tool_Electric_Appliances_Single-Family/Multifamily_Television_0_0_0 | Residential_Retail Products_Efficient Choice Tool_Electric_Appliances_Single-Family/Multifamily_Television_0_0_0_2025 |  | 62 |  | Residential | Retail Products | Efficient Choice Tool | Electric | Appliances | Single-Family/Multifamily | Television | 0 | 0 | 0 | 2025 | n/a |  |  | n/a | n/a | n/a | n/a | 0.15208 |  | 106822.7159 | 106822.7159 | 106822.7159 | 343463.5164 | -291228.4944 |  | 106822.7159 | 106822.7159 | 106822.7159 | 343463.5164 | 52235.022 |  | 0 | 0 | 0 | 0 | 343463.5164 |  | 52235.022 | 0 | 0 | 0 | 0 | 48247.003 | 0 | 6340.6909 | 0 | 0 | 343463.5164 | 0 | 0 | 0 | 0 | 0 | 0 |  | 0 | 0 | 0 | 118.1733 | 118.1733 | 118.1733 | 118.1733 | 118.1733 | 118.1733 | 118.1733 | 118.1733 | 118.1733 | 118.1733 | 118.1733 | 118.1733 | 118.1733 | 118.1733 | 118.1733 | 0 | 0 | 0 | 0 | 0 | 0 | 0 | 0 | 0 | 0 | 0 | 0 | 0 | 0 | 0 | 0 | 0 |  | 0 | 0 | 0 | 118.1733 | 118.1733 | 118.1733 | 118.1733 | 118.1733 | 118.1733 | 118.1733 | 118.1733 | 118.1733 | 118.1733 | 118.1733 | 118.1733 | 118.1733 | 118.1733 | 118.1733 | 0 | 0 | 0 | 0 | 0 | 0 | 0 | 0 | 0 | 0 | 0 | 0 | 0 | 0 | 0 | 0 | 0 |  | 0 | 0 | 0 | 0 | 0 | 0 | 0 | 0 | 0 | 0 | 0 | 0 | 0 | 0 | 0 | 0 | 0 | 0 | 0 | 0 | 0 | 0 | 0 | 0 | 0 | 0 | 0 | 0 | 0 | 0 | 0 | 0 | 0 | 0 | 0 |  | 0 | 0 | 0 | 0 | 0 | 0 | 0 | 0 | 0 | 0 | 0 | 0 | 0 | 0 | 0 | 0 | 0 | 0 | 0 | 0 | 0 | 0 | 0 | 0 | 0 | 0 | 0 | 0 | 0 | 0 | 0 | 0 | 0 | 0 | 0 |  | 0 | 0 | 0 | 0 | 0 | 0 | 0 | 0 | 0 | 0 | 0 | 0 | 0 | 0 | 0 | 0 | 0 | 0 | 0 | 0 | 0 | 0 | 0 | 0 | 0 | 0 | 0 | 0 | 0 | 0 | 0 | 0 | 0 | 0 | 0 |  | 0 | 0 | 0 | 0 | 0 | 0 | 0 | 0 | 0 | 0 | 0 | 0 | 0 | 0 | 0 | 0 | 0 | 0 | 0 | 0 | 0 | 0 | 0 | 0 | 0 | 0 | 0 | 0 | 0 | 0 | 0 | 0 | 0 | 0 | 0 |  | 0 | 0 | 0 | 0 | 0 | 0 | 0 | 0 | 0 | 0 | 0 | 0 | 0 | 0 | 0 | 0 | 0 | 0 | 0 | 0 | 0 | 0 | 0 | 0 | 0 | 0 | 0 | 0 | 0 | 0 | 0 | 0 | 0 | 0 | 0 |  | 0 | 0 | 0 | 0 | 0 | 0 | 0 | 0 | 0 | 0 | 0 | 0 | 0 | 0 | 0 | 0 | 0 | 0 | 0 | 0 | 0 | 0 | 0 | 0 | 0 | 0 | 0 | 0 | 0 | 0 | 0 | 0 | 0 | 0 | 0 |  | 0 | 0 | 0 | 0 | 0 | 0 | 0 | 0 | 0 | 0 | 0 | 0 | 0 | 0 | 0 | 0 | 0 | 0 | 0 | 0 | 0 | 0 | 0 | 0 | 0 | 0 | 0 | 0 | 0 | 0 | 0 | 0 | 0 | 0 | 0 |  | 1017 |  | 0 | 0 | 0 | 0 | 182.52 | 0 | 0 | 0 | 0 | 0 | 0 | 0 | 0 | 0 | 0 | 0 | 0 | 0 | 15 | 0 |  | 0 |  | 0 | 0 | 0 | 0 | 0 |  |  | 1772.5989 | 0 | 0 | 0 | 0 |  | 185.6228 | 118.1733 | 0 | 118.1733 | 0 | 0 | 0 | 0 | 185.6228 | 0 | 2784.3426 | 0 | 0 |  | 185.6228 | 0 | 0 | 0 | 0 | 0 | 0 |  | 0 | 0 | 0 | 0 | 0 | 0 | 0 |  | 0.63663 | 0.63009 | 0.63663 | 0 |  | 0 | 0 | 0 | 0 | 0 | 0 | 0 | 0 | 0 |  | 0 | 0 | 0 | 0 | 0 | 0 | 0 | 0 | 0 | 0 | 709.0395 |  | 0 | 0 | 0 | 0 | 0 | 0 | 0 | 0 | 0
2022_Residential_Retail Products | Residential_Retail Products_Efficient Choice Tool_Electric_Appliances_Single-Family/Multifamily_Water Heater_0_0_0 | Residential_Retail Products_Efficient Choice Tool_Electric_Appliances_Single-Family/Multifamily_Water Heater_0_0_0_2022 |  | 63 |  | Residential | Retail Products | Efficient Choice Tool | Electric | Appliances | Single-Family/Multifamily | Water Heater | 0 | 0 | 0 | 2022 | RS-HWE-HPWH-V10-210101 |  |  | 1.9836 | 11.1082 | 1.9836 | 5.5945 | 0.1916 |  | 361480.0674 | 663358.3531 | 361480.0674 | 1688508.2567 | -1662070.5032 |  | 728984.0674 | 728984.0674 | 728984.0674 | 2056012.2567 | 393941.7535 |  | 367504 | 65625.7143 | 367504 | 367504 | 2056012.2567 |  | 277396.3088 | 52929.0288 | 9667.6017 | 53948.8141 | 0 | 242899.7853 | 43712.7851 | 41674.5572 | 3315.2719 | 3439.9145 | 1784310.3357 | 206076.2067 | 0 | 367504 | 65625.7143 | 0 | 0 |  | 664.0048 | 664.0048 | 664.0048 | 664.0048 | 664.0048 | 664.0048 | 664.0048 | 664.0048 | 664.0048 | 664.0048 | 664.0048 | 664.0048 | 664.0048 | 664.0048 | 664.0048 | 0 | 0 | 0 | 0 | 0 | 0 | 0 | 0 | 0 | 0 | 0 | 0 | 0 | 0 | 0 | 0 | 0 | 0 | 0 | 0 |  | 664.0048 | 664.0048 | 664.0048 | 664.0048 | 664.0048 | 664.0048 | 664.0048 | 664.0048 | 664.0048 | 664.0048 | 664.0048 | 664.0048 | 664.0048 | 664.0048 | 664.0048 | 0 | 0 | 0 | 0 | 0 | 0 | 0 | 0 | 0 | 0 | 0 | 0 | 0 | 0 | 0 | 0 | 0 | 0 | 0 | 0 |  | 0 | 0 | 0 | 0 | 0 | 0 | 0 | 0 | 0 | 0 | 0 | 0 | 0 | 0 | 0 | 0 | 0 | 0 | 0 | 0 | 0 | 0 | 0 | 0 | 0 | 0 | 0 | 0 | 0 | 0 | 0 | 0 | 0 | 0 | 0 |  | 0 | 0 | 0 | 0 | 0 | 0 | 0 | 0 | 0 | 0 | 0 | 0 | 0 | 0 | 0 | 0 | 0 | 0 | 0 | 0 | 0 | 0 | 0 | 0 | 0 | 0 | 0 | 0 | 0 | 0 | 0 | 0 | 0 | 0 | 0 |  | 9582.7666 | 9582.7666 | 9582.7666 | 9582.7666 | 9582.7666 | 9582.7666 | 9582.7666 | 9582.7666 | 9582.7666 | 9582.7666 | 9582.7666 | 9582.7666 | 9582.7666 | 9582.7666 | 9582.7666 | 0 | 0 | 0 | 0 | 0 | 0 | 0 | 0 | 0 | 0 | 0 | 0 | 0 | 0 | 0 | 0 | 0 | 0 | 0 | 0 |  | 9582.7666 | 9582.7666 | 9582.7666 | 9582.7666 | 9582.7666 | 9582.7666 | 9582.7666 | 9582.7666 | 9582.7666 | 9582.7666 | 9582.7666 | 9582.7666 | 9582.7666 | 9582.7666 | 9582.7666 | 0 | 0 | 0 | 0 | 0 | 0 | 0 | 0 | 0 | 0 | 0 | 0 | 0 | 0 | 0 | 0 | 0 | 0 | 0 | 0 |  | 0 | 0 | 0 | 0 | 0 | 0 | 0 | 0 | 0 | 0 | 0 | 0 | 0 | 0 | 0 | 0 | 0 | 0 | 0 | 0 | 0 | 0 | 0 | 0 | 0 | 0 | 0 | 0 | 0 | 0 | 0 | 0 | 0 | 0 | 0 |  | 32.112 | 32.112 | 32.112 | 32.112 | 32.112 | 32.112 | 32.112 | 32.112 | 32.112 | 32.112 | 32.112 | 32.112 | 32.112 | 32.112 | 32.112 | 0 | 0 | 0 | 0 | 0 | 0 | 0 | 0 | 0 | 0 | 0 | 0 | 0 | 0 | 0 | 0 | 0 | 0 | 0 | 0 |  | 0 | 0 | 0 | 0 | 0 | 0 | 0 | 0 | 0 | 0 | 0 | 0 | 0 | 0 | 0 | 0 | 0 | 0 | 0 | 0 | 0 | 0 | 0 | 0 | 0 | 0 | 0 | 0 | 0 | 0 | 0 | 0 | 0 | 0 | 0 |  | 446 |  | 1030 | 0 | 0 | 0 | 1861 | 0 | 0 | 0.09 | 34.1 | 0 | 0 | 0 | 0 | 0 | 0 | 0 | 0 | 0 | 15 | 0 |  | 459380 |  | 0 | 65625.7143 | 0 | 0 | 65625.7143 |  |  | 9960.072 | 481.68 | 143741.4985 | 0 | 0 |  | 830.006 | 664.0048 | 0 | 664.0048 | 32.112 | 9582.7666 | 0 | 9582.7666 | 830.006 | 15208.6 | 12450.09 | 228129 | 0 |  | 830.006 | 0 | 0 | 40.14 | 15208.6 | 0 | 0 |  | 0 | 0 | 0 | 0 | 0 | 0 | 0 |  | 0.8 | 0.63009 | 0.8 | 0 |  | 0 | 0 | 0 | 0 | 0 | 0 | 0 | 0 | 0 |  | 0 | 0 | 0 | 0 | 0 | 0 | 0 | 0 | 0 | 65625.7143 | 5976.0432 |  | 0 | 0 | 0 | 0 | 0 | 0 | 0 | 0 | 0
2023_Residential_Retail Products | Residential_Retail Products_Efficient Choice Tool_Electric_Appliances_Single-Family/Multifamily_Water Heater_0_0_0 | Residential_Retail Products_Efficient Choice Tool_Electric_Appliances_Single-Family/Multifamily_Water Heater_0_0_0_2023 |  | 63 |  | Residential | Retail Products | Efficient Choice Tool | Electric | Appliances | Single-Family/Multifamily | Water Heater | 0 | 0 | 0 | 2023 | RS-HWE-HPWH-V10-210101 |  |  | 2.0325 | 11.3819 | 2.0325 | 5.7638 | 0.1902 |  | 379440.9443 | 681319.23 | 379440.9443 | 1750730.5765 | -1715342.1571 |  | 746944.9443 | 746944.9443 | 746944.9443 | 2118234.5765 | 402892.4193 |  | 367504 | 65625.7143 | 367504 | 367504 | 2118234.5765 |  | 282584.6997 | 55157.5089 | 9848.4235 | 55301.7872 | 0 | 252298.3665 | 45404.1747 | 39612.792 | 3299.7268 | 3437.465 | 1837310.194 | 215298.6681 | 0 | 367504 | 65625.7143 | 0 | 0 |  | 0 | 664.0048 | 664.0048 | 664.0048 | 664.0048 | 664.0048 | 664.0048 | 664.0048 | 664.0048 | 664.0048 | 664.0048 | 664.0048 | 664.0048 | 664.0048 | 664.0048 | 664.0048 | 0 | 0 | 0 | 0 | 0 | 0 | 0 | 0 | 0 | 0 | 0 | 0 | 0 | 0 | 0 | 0 | 0 | 0 | 0 |  | 0 | 664.0048 | 664.0048 | 664.0048 | 664.0048 | 664.0048 | 664.0048 | 664.0048 | 664.0048 | 664.0048 | 664.0048 | 664.0048 | 664.0048 | 664.0048 | 664.0048 | 664.0048 | 0 | 0 | 0 | 0 | 0 | 0 | 0 | 0 | 0 | 0 | 0 | 0 | 0 | 0 | 0 | 0 | 0 | 0 | 0 |  | 0 | 0 | 0 | 0 | 0 | 0 | 0 | 0 | 0 | 0 | 0 | 0 | 0 | 0 | 0 | 0 | 0 | 0 | 0 | 0 | 0 | 0 | 0 | 0 | 0 | 0 | 0 | 0 | 0 | 0 | 0 | 0 | 0 | 0 | 0 |  | 0 | 0 | 0 | 0 | 0 | 0 | 0 | 0 | 0 | 0 | 0 | 0 | 0 | 0 | 0 | 0 | 0 | 0 | 0 | 0 | 0 | 0 | 0 | 0 | 0 | 0 | 0 | 0 | 0 | 0 | 0 | 0 | 0 | 0 | 0 |  | 0 | 9582.7666 | 9582.7666 | 9582.7666 | 9582.7666 | 9582.7666 | 9582.7666 | 9582.7666 | 9582.7666 | 9582.7666 | 9582.7666 | 9582.7666 | 9582.7666 | 9582.7666 | 9582.7666 | 9582.7666 | 0 | 0 | 0 | 0 | 0 | 0 | 0 | 0 | 0 | 0 | 0 | 0 | 0 | 0 | 0 | 0 | 0 | 0 | 0 |  | 0 | 9582.7666 | 9582.7666 | 9582.7666 | 9582.7666 | 9582.7666 | 9582.7666 | 9582.7666 | 9582.7666 | 9582.7666 | 9582.7666 | 9582.7666 | 9582.7666 | 9582.7666 | 9582.7666 | 9582.7666 | 0 | 0 | 0 | 0 | 0 | 0 | 0 | 0 | 0 | 0 | 0 | 0 | 0 | 0 | 0 | 0 | 0 | 0 | 0 |  | 0 | 0 | 0 | 0 | 0 | 0 | 0 | 0 | 0 | 0 | 0 | 0 | 0 | 0 | 0 | 0 | 0 | 0 | 0 | 0 | 0 | 0 | 0 | 0 | 0 | 0 | 0 | 0 | 0 | 0 | 0 | 0 | 0 | 0 | 0 |  | 0 | 32.112 | 32.112 | 32.112 | 32.112 | 32.112 | 32.112 | 32.112 | 32.112 | 32.112 | 32.112 | 32.112 | 32.112 | 32.112 | 32.112 | 32.112 | 0 | 0 | 0 | 0 | 0 | 0 | 0 | 0 | 0 | 0 | 0 | 0 | 0 | 0 | 0 | 0 | 0 | 0 | 0 |  | 0 | 0 | 0 | 0 | 0 | 0 | 0 | 0 | 0 | 0 | 0 | 0 | 0 | 0 | 0 | 0 | 0 | 0 | 0 | 0 | 0 | 0 | 0 | 0 | 0 | 0 | 0 | 0 | 0 | 0 | 0 | 0 | 0 | 0 | 0 |  | 446 |  | 1030 | 0 | 0 | 0 | 1861 | 0 | 0 | 0.09 | 34.1 | 0 | 0 | 0 | 0 | 0 | 0 | 0 | 0 | 0 | 15 | 0 |  | 459380 |  | 0 | 65625.7143 | 0 | 0 | 65625.7143 |  |  | 9960.072 | 481.68 | 143741.4985 | 0 | 0 |  | 830.006 | 664.0048 | 0 | 664.0048 | 32.112 | 9582.7666 | 0 | 9582.7666 | 830.006 | 15208.6 | 12450.09 | 228129 | 0 |  | 830.006 | 0 | 0 | 40.14 | 15208.6 | 0 | 0 |  | 0 | 0 | 0 | 0 | 0 | 0 | 0 |  | 0.8 | 0.63009 | 0.8 | 0 |  | 0 | 0 | 0 | 0 | 0 | 0 | 0 | 0 | 0 |  | 0 | 0 | 0 | 0 | 0 | 0 | 0 | 0 | 0 | 65625.7143 | 5312.0384 |  | 0 | 0 | 0 | 0 | 0 | 0 | 0 | 0 | 0
2024_Residential_Retail Products | Residential_Retail Products_Efficient Choice Tool_Electric_Appliances_Single-Family/Multifamily_Water Heater_0_0_0 | Residential_Retail Products_Efficient Choice Tool_Electric_Appliances_Single-Family/Multifamily_Water Heater_0_0_0_2024 |  | 63 |  | Residential | Retail Products | Efficient Choice Tool | Electric | Appliances | Single-Family/Multifamily | Water Heater | 0 | 0 | 0 | 2024 | RS-HWE-HPWH-V10-210101 |  |  | 2.0791 | 11.6429 | 2.0791 | 5.9212 | 0.18885 |  | 396569.77 | 698448.0557 | 396569.77 | 1808545.7881 | -1765094.1254 |  | 764073.77 | 764073.77 | 764073.77 | 2176049.7881 | 410955.6628 |  | 367504 | 65625.7143 | 367504 | 367504 | 2176049.7881 |  | 288024.492 | 56219.2982 | 10038.0069 | 56673.8656 | 0 | 261696.9477 | 47095.5642 | 37590.148 | 3301.4712 | 3433.9761 | 1885847.4281 | 224576.6458 | 0 | 367504 | 65625.7143 | 0 | 0 |  | 0 | 0 | 664.0048 | 664.0048 | 664.0048 | 664.0048 | 664.0048 | 664.0048 | 664.0048 | 664.0048 | 664.0048 | 664.0048 | 664.0048 | 664.0048 | 664.0048 | 664.0048 | 664.0048 | 0 | 0 | 0 | 0 | 0 | 0 | 0 | 0 | 0 | 0 | 0 | 0 | 0 | 0 | 0 | 0 | 0 | 0 |  | 0 | 0 | 664.0048 | 664.0048 | 664.0048 | 664.0048 | 664.0048 | 664.0048 | 664.0048 | 664.0048 | 664.0048 | 664.0048 | 664.0048 | 664.0048 | 664.0048 | 664.0048 | 664.0048 | 0 | 0 | 0 | 0 | 0 | 0 | 0 | 0 | 0 | 0 | 0 | 0 | 0 | 0 | 0 | 0 | 0 | 0 |  | 0 | 0 | 0 | 0 | 0 | 0 | 0 | 0 | 0 | 0 | 0 | 0 | 0 | 0 | 0 | 0 | 0 | 0 | 0 | 0 | 0 | 0 | 0 | 0 | 0 | 0 | 0 | 0 | 0 | 0 | 0 | 0 | 0 | 0 | 0 |  | 0 | 0 | 0 | 0 | 0 | 0 | 0 | 0 | 0 | 0 | 0 | 0 | 0 | 0 | 0 | 0 | 0 | 0 | 0 | 0 | 0 | 0 | 0 | 0 | 0 | 0 | 0 | 0 | 0 | 0 | 0 | 0 | 0 | 0 | 0 |  | 0 | 0 | 9582.7666 | 9582.7666 | 9582.7666 | 9582.7666 | 9582.7666 | 9582.7666 | 9582.7666 | 9582.7666 | 9582.7666 | 9582.7666 | 9582.7666 | 9582.7666 | 9582.7666 | 9582.7666 | 9582.7666 | 0 | 0 | 0 | 0 | 0 | 0 | 0 | 0 | 0 | 0 | 0 | 0 | 0 | 0 | 0 | 0 | 0 | 0 |  | 0 | 0 | 9582.7666 | 9582.7666 | 9582.7666 | 9582.7666 | 9582.7666 | 9582.7666 | 9582.7666 | 9582.7666 | 9582.7666 | 9582.7666 | 9582.7666 | 9582.7666 | 9582.7666 | 9582.7666 | 9582.7666 | 0 | 0 | 0 | 0 | 0 | 0 | 0 | 0 | 0 | 0 | 0 | 0 | 0 | 0 | 0 | 0 | 0 | 0 |  | 0 | 0 | 0 | 0 | 0 | 0 | 0 | 0 | 0 | 0 | 0 | 0 | 0 | 0 | 0 | 0 | 0 | 0 | 0 | 0 | 0 | 0 | 0 | 0 | 0 | 0 | 0 | 0 | 0 | 0 | 0 | 0 | 0 | 0 | 0 |  | 0 | 0 | 32.112 | 32.112 | 32.112 | 32.112 | 32.112 | 32.112 | 32.112 | 32.112 | 32.112 | 32.112 | 32.112 | 32.112 | 32.112 | 32.112 | 32.112 | 0 | 0 | 0 | 0 | 0 | 0 | 0 | 0 | 0 | 0 | 0 | 0 | 0 | 0 | 0 | 0 | 0 | 0 |  | 0 | 0 | 0 | 0 | 0 | 0 | 0 | 0 | 0 | 0 | 0 | 0 | 0 | 0 | 0 | 0 | 0 | 0 | 0 | 0 | 0 | 0 | 0 | 0 | 0 | 0 | 0 | 0 | 0 | 0 | 0 | 0 | 0 | 0 | 0 |  | 446 |  | 1030 | 0 | 0 | 0 | 1861 | 0 | 0 | 0.09 | 34.1 | 0 | 0 | 0 | 0 | 0 | 0 | 0 | 0 | 0 | 15 | 0 |  | 459380 |  | 0 | 65625.7143 | 0 | 0 | 65625.7143 |  |  | 9960.072 | 481.68 | 143741.4985 | 0 | 0 |  | 830.006 | 664.0048 | 0 | 664.0048 | 32.112 | 9582.7666 | 0 | 9582.7666 | 830.006 | 15208.6 | 12450.09 | 228129 | 0 |  | 830.006 | 0 | 0 | 40.14 | 15208.6 | 0 | 0 |  | 0 | 0 | 0 | 0 | 0 | 0 | 0 |  | 0.8 | 0.63009 | 0.8 | 0 |  | 0 | 0 | 0 | 0 | 0 | 0 | 0 | 0 | 0 |  | 0 | 0 | 0 | 0 | 0 | 0 | 0 | 0 | 0 | 65625.7143 | 4648.0336 |  | 0 | 0 | 0 | 0 | 0 | 0 | 0 | 0 | 0
2025_Residential_Retail Products | Residential_Retail Products_Efficient Choice Tool_Electric_Appliances_Single-Family/Multifamily_Water Heater_0_0_0 | Residential_Retail Products_Efficient Choice Tool_Electric_Appliances_Single-Family/Multifamily_Water Heater_0_0_0_2025 |  | 63 |  | Residential | Retail Products | Efficient Choice Tool | Electric | Appliances | Single-Family/Multifamily | Water Heater | 0 | 0 | 0 | 2025 | RS-HWE-HPWH-V10-210101 |  |  | 2.1259 | 11.905 | 2.1259 | 6.0652 | 0.18799 |  | 413769.9031 | 715648.1888 | 413769.9031 | 1861470.1767 | -1809944.1843 |  | 781273.9031 | 781273.9031 | 781273.9031 | 2228974.1767 | 419029.9925 |  | 367504 | 65625.7143 | 367504 | 367504 | 2228974.1767 |  | 293503.8455 | 57288.8093 | 10228.9691 | 58008.3685 | 0 | 271095.5289 | 48786.9538 | 35627.7666 | 3303.2572 | 3430.4041 | 1929890.3113 | 233458.1511 | 0 | 367504 | 65625.7143 | 0 | 0 |  | 0 | 0 | 0 | 664.0048 | 664.0048 | 664.0048 | 664.0048 | 664.0048 | 664.0048 | 664.0048 | 664.0048 | 664.0048 | 664.0048 | 664.0048 | 664.0048 | 664.0048 | 664.0048 | 664.0048 | 0 | 0 | 0 | 0 | 0 | 0 | 0 | 0 | 0 | 0 | 0 | 0 | 0 | 0 | 0 | 0 | 0 |  | 0 | 0 | 0 | 664.0048 | 664.0048 | 664.0048 | 664.0048 | 664.0048 | 664.0048 | 664.0048 | 664.0048 | 664.0048 | 664.0048 | 664.0048 | 664.0048 | 664.0048 | 664.0048 | 664.0048 | 0 | 0 | 0 | 0 | 0 | 0 | 0 | 0 | 0 | 0 | 0 | 0 | 0 | 0 | 0 | 0 | 0 |  | 0 | 0 | 0 | 0 | 0 | 0 | 0 | 0 | 0 | 0 | 0 | 0 | 0 | 0 | 0 | 0 | 0 | 0 | 0 | 0 | 0 | 0 | 0 | 0 | 0 | 0 | 0 | 0 | 0 | 0 | 0 | 0 | 0 | 0 | 0 |  | 0 | 0 | 0 | 0 | 0 | 0 | 0 | 0 | 0 | 0 | 0 | 0 | 0 | 0 | 0 | 0 | 0 | 0 | 0 | 0 | 0 | 0 | 0 | 0 | 0 | 0 | 0 | 0 | 0 | 0 | 0 | 0 | 0 | 0 | 0 |  | 0 | 0 | 0 | 9582.7666 | 9582.7666 | 9582.7666 | 9582.7666 | 9582.7666 | 9582.7666 | 9582.7666 | 9582.7666 | 9582.7666 | 9582.7666 | 9582.7666 | 9582.7666 | 9582.7666 | 9582.7666 | 9582.7666 | 0 | 0 | 0 | 0 | 0 | 0 | 0 | 0 | 0 | 0 | 0 | 0 | 0 | 0 | 0 | 0 | 0 |  | 0 | 0 | 0 | 9582.7666 | 9582.7666 | 9582.7666 | 9582.7666 | 9582.7666 | 9582.7666 | 9582.7666 | 9582.7666 | 9582.7666 | 9582.7666 | 9582.7666 | 9582.7666 | 9582.7666 | 9582.7666 | 9582.7666 | 0 | 0 | 0 | 0 | 0 | 0 | 0 | 0 | 0 | 0 | 0 | 0 | 0 | 0 | 0 | 0 | 0 |  | 0 | 0 | 0 | 0 | 0 | 0 | 0 | 0 | 0 | 0 | 0 | 0 | 0 | 0 | 0 | 0 | 0 | 0 | 0 | 0 | 0 | 0 | 0 | 0 | 0 | 0 | 0 | 0 | 0 | 0 | 0 | 0 | 0 | 0 | 0 |  | 0 | 0 | 0 | 32.112 | 32.112 | 32.112 | 32.112 | 32.112 | 32.112 | 32.112 | 32.112 | 32.112 | 32.112 | 32.112 | 32.112 | 32.112 | 32.112 | 32.112 | 0 | 0 | 0 | 0 | 0 | 0 | 0 | 0 | 0 | 0 | 0 | 0 | 0 | 0 | 0 | 0 | 0 |  | 0 | 0 | 0 | 0 | 0 | 0 | 0 | 0 | 0 | 0 | 0 | 0 | 0 | 0 | 0 | 0 | 0 | 0 | 0 | 0 | 0 | 0 | 0 | 0 | 0 | 0 | 0 | 0 | 0 | 0 | 0 | 0 | 0 | 0 | 0 |  | 446 |  | 1030 | 0 | 0 | 0 | 1861 | 0 | 0 | 0.09 | 34.1 | 0 | 0 | 0 | 0 | 0 | 0 | 0 | 0 | 0 | 15 | 0 |  | 459380 |  | 0 | 65625.7143 | 0 | 0 | 65625.7143 |  |  | 9960.072 | 481.68 | 143741.4985 | 0 | 0 |  | 830.006 | 664.0048 | 0 | 664.0048 | 32.112 | 9582.7666 | 0 | 9582.7666 | 830.006 | 15208.6 | 12450.09 | 228129 | 0 |  | 830.006 | 0 | 0 | 40.14 | 15208.6 | 0 | 0 |  | 0 | 0 | 0 | 0 | 0 | 0 | 0 |  | 0.8 | 0.63009 | 0.8 | 0 |  | 0 | 0 | 0 | 0 | 0 | 0 | 0 | 0 | 0 |  | 0 | 0 | 0 | 0 | 0 | 0 | 0 | 0 | 0 | 65625.7143 | 3984.0288 |  | 0 | 0 | 0 | 0 | 0 | 0 | 0 | 0 | 0
2022_Residential_Retail Products | Residential_Retail Products_Efficient Choice Tool_Natural Gas_Appliances_Single-Family/Multifamily_Water Heater_0_0_0 | Residential_Retail Products_Efficient Choice Tool_Natural Gas_Appliances_Single-Family/Multifamily_Water Heater_0_0_0_2022 |  | 64 |  | Residential | Retail Products | Efficient Choice Tool | Natural Gas | Appliances | Single-Family/Multifamily | Water Heater | 0 | 0 | 0 | 2022 | RS-HWE-GWHT-V09-210101 |  |  | 0.49021 | 2.1621 | 0.49021 | 1.1766 | 0.21653 |  | -52678.732 | 27227.2386 | -52678.732 | 18248.2969 | -95256.7437 |  | 50655.81 | 50655.81 | 50655.81 | 121582.839 | 26326.0953 |  | 103334.5421 | 23428.5714 | 103334.5421 | 103334.5421 | 121582.839 |  | 0 | 0 | 0 | 26326.0953 | 0 | 0 | 20971.4707 | 0 | 1647.6979 | 1710.5461 | 0 | 98154.2676 | 0 | 103334.5421 | 23428.5714 | 0 | 0 |  | 0 | 0 | 0 | 0 | 0 | 0 | 0 | 0 | 0 | 0 | 0 | 0 | 0 | 0 | 0 | 0 | 0 | 0 | 0 | 0 | 0 | 0 | 0 | 0 | 0 | 0 | 0 | 0 | 0 | 0 | 0 | 0 | 0 | 0 | 0 |  | 0 | 0 | 0 | 0 | 0 | 0 | 0 | 0 | 0 | 0 | 0 | 0 | 0 | 0 | 0 | 0 | 0 | 0 | 0 | 0 | 0 | 0 | 0 | 0 | 0 | 0 | 0 | 0 | 0 | 0 | 0 | 0 | 0 | 0 | 0 |  | 0 | 0 | 0 | 0 | 0 | 0 | 0 | 0 | 0 | 0 | 0 | 0 | 0 | 0 | 0 | 0 | 0 | 0 | 0 | 0 | 0 | 0 | 0 | 0 | 0 | 0 | 0 | 0 | 0 | 0 | 0 | 0 | 0 | 0 | 0 |  | 0 | 0 | 0 | 0 | 0 | 0 | 0 | 0 | 0 | 0 | 0 | 0 | 0 | 0 | 0 | 0 | 0 | 0 | 0 | 0 | 0 | 0 | 0 | 0 | 0 | 0 | 0 | 0 | 0 | 0 | 0 | 0 | 0 | 0 | 0 |  | 5373.2134 | 5373.2134 | 5373.2134 | 5373.2134 | 5373.2134 | 5373.2134 | 5373.2134 | 5373.2134 | 5373.2134 | 5373.2134 | 5373.2134 | 5373.2134 | 5373.2134 | 0 | 0 | 0 | 0 | 0 | 0 | 0 | 0 | 0 | 0 | 0 | 0 | 0 | 0 | 0 | 0 | 0 | 0 | 0 | 0 | 0 | 0 |  | 5373.2134 | 5373.2134 | 5373.2134 | 5373.2134 | 5373.2134 | 5373.2134 | 5373.2134 | 5373.2134 | 5373.2134 | 5373.2134 | 5373.2134 | 5373.2134 | 5373.2134 | 0 | 0 | 0 | 0 | 0 | 0 | 0 | 0 | 0 | 0 | 0 | 0 | 0 | 0 | 0 | 0 | 0 | 0 | 0 | 0 | 0 | 0 |  | 0 | 0 | 0 | 0 | 0 | 0 | 0 | 0 | 0 | 0 | 0 | 0 | 0 | 0 | 0 | 0 | 0 | 0 | 0 | 0 | 0 | 0 | 0 | 0 | 0 | 0 | 0 | 0 | 0 | 0 | 0 | 0 | 0 | 0 | 0 |  | 0 | 0 | 0 | 0 | 0 | 0 | 0 | 0 | 0 | 0 | 0 | 0 | 0 | 0 | 0 | 0 | 0 | 0 | 0 | 0 | 0 | 0 | 0 | 0 | 0 | 0 | 0 | 0 | 0 | 0 | 0 | 0 | 0 | 0 | 0 |  | 0 | 0 | 0 | 0 | 0 | 0 | 0 | 0 | 0 | 0 | 0 | 0 | 0 | 0 | 0 | 0 | 0 | 0 | 0 | 0 | 0 | 0 | 0 | 0 | 0 | 0 | 0 | 0 | 0 | 0 | 0 | 0 | 0 | 0 | 0 |  | 410 |  | 400 | 0 | 0 | 0 | 0 | 0 | 0 | 0 | 20.7993 | 0 | 0 | 0 | 0 | 0 | 0 | 0 | 0 | 0 | 13 | 0 |  | 164000 |  | 0 | 0 | 23428.5714 | 0 | 23428.5714 |  |  | 0 | 0 | 69851.7747 | 0 | 0 |  | 0 | 0 | 0 | 0 | 0 | 5373.2134 | 0 | 5373.2134 | 0 | 8527.71 | 0 | 110860.2295 | 0 |  | 0 | 0 | 0 | 0 | 8527.71 | 0 | 0 |  | 0 | 0 | 0 | 0 | 0 | 0 | 0 |  | 0.8 | 0.63009 | 0.8 | 0 |  | 0 | 0 | 0 | 0 | 0 | 0 | 0 | 0 | 0 |  | 0 | 0 | 0 | 0 | 0 | 0 | 0 | 0 | 0 | 0 | 0 |  | 0 | 0 | 0 | 0 | 0 | 0 | 0 | 0 | 0
2023_Residential_Retail Products | Residential_Retail Products_Efficient Choice Tool_Natural Gas_Appliances_Single-Family/Multifamily_Water Heater_0_0_0 | Residential_Retail Products_Efficient Choice Tool_Natural Gas_Appliances_Single-Family/Multifamily_Water Heater_0_0_0_2023 |  | 64 |  | Residential | Retail Products | Efficient Choice Tool | Natural Gas | Appliances | Single-Family/Multifamily | Water Heater | 0 | 0 | 0 | 2023 | RS-HWE-GWHT-V09-210101 |  |  | 0.50509 | 2.2278 | 0.50509 | 1.2216 | 0.21416 |  | -51140.782 | 28765.1887 | -51140.782 | 22897.6008 | -99198.4238 |  | 52193.7601 | 52193.7601 | 52193.7601 | 126232.1429 | 27033.719 |  | 103334.5421 | 23428.5714 | 103334.5421 | 103334.5421 | 126232.1429 |  | 0 | 0 | 0 | 27033.719 | 0 | 0 | 21811.8869 | 0 | 1638.9815 | 1709.1726 | 0 | 102803.5715 | 0 | 103334.5421 | 23428.5714 | 0 | 0 |  | 0 | 0 | 0 | 0 | 0 | 0 | 0 | 0 | 0 | 0 | 0 | 0 | 0 | 0 | 0 | 0 | 0 | 0 | 0 | 0 | 0 | 0 | 0 | 0 | 0 | 0 | 0 | 0 | 0 | 0 | 0 | 0 | 0 | 0 | 0 |  | 0 | 0 | 0 | 0 | 0 | 0 | 0 | 0 | 0 | 0 | 0 | 0 | 0 | 0 | 0 | 0 | 0 | 0 | 0 | 0 | 0 | 0 | 0 | 0 | 0 | 0 | 0 | 0 | 0 | 0 | 0 | 0 | 0 | 0 | 0 |  | 0 | 0 | 0 | 0 | 0 | 0 | 0 | 0 | 0 | 0 | 0 | 0 | 0 | 0 | 0 | 0 | 0 | 0 | 0 | 0 | 0 | 0 | 0 | 0 | 0 | 0 | 0 | 0 | 0 | 0 | 0 | 0 | 0 | 0 | 0 |  | 0 | 0 | 0 | 0 | 0 | 0 | 0 | 0 | 0 | 0 | 0 | 0 | 0 | 0 | 0 | 0 | 0 | 0 | 0 | 0 | 0 | 0 | 0 | 0 | 0 | 0 | 0 | 0 | 0 | 0 | 0 | 0 | 0 | 0 | 0 |  | 0 | 5373.2134 | 5373.2134 | 5373.2134 | 5373.2134 | 5373.2134 | 5373.2134 | 5373.2134 | 5373.2134 | 5373.2134 | 5373.2134 | 5373.2134 | 5373.2134 | 5373.2134 | 0 | 0 | 0 | 0 | 0 | 0 | 0 | 0 | 0 | 0 | 0 | 0 | 0 | 0 | 0 | 0 | 0 | 0 | 0 | 0 | 0 |  | 0 | 5373.2134 | 5373.2134 | 5373.2134 | 5373.2134 | 5373.2134 | 5373.2134 | 5373.2134 | 5373.2134 | 5373.2134 | 5373.2134 | 5373.2134 | 5373.2134 | 5373.2134 | 0 | 0 | 0 | 0 | 0 | 0 | 0 | 0 | 0 | 0 | 0 | 0 | 0 | 0 | 0 | 0 | 0 | 0 | 0 | 0 | 0 |  | 0 | 0 | 0 | 0 | 0 | 0 | 0 | 0 | 0 | 0 | 0 | 0 | 0 | 0 | 0 | 0 | 0 | 0 | 0 | 0 | 0 | 0 | 0 | 0 | 0 | 0 | 0 | 0 | 0 | 0 | 0 | 0 | 0 | 0 | 0 |  | 0 | 0 | 0 | 0 | 0 | 0 | 0 | 0 | 0 | 0 | 0 | 0 | 0 | 0 | 0 | 0 | 0 | 0 | 0 | 0 | 0 | 0 | 0 | 0 | 0 | 0 | 0 | 0 | 0 | 0 | 0 | 0 | 0 | 0 | 0 |  | 0 | 0 | 0 | 0 | 0 | 0 | 0 | 0 | 0 | 0 | 0 | 0 | 0 | 0 | 0 | 0 | 0 | 0 | 0 | 0 | 0 | 0 | 0 | 0 | 0 | 0 | 0 | 0 | 0 | 0 | 0 | 0 | 0 | 0 | 0 |  | 410 |  | 400 | 0 | 0 | 0 | 0 | 0 | 0 | 0 | 20.7993 | 0 | 0 | 0 | 0 | 0 | 0 | 0 | 0 | 0 | 13 | 0 |  | 164000 |  | 0 | 0 | 23428.5714 | 0 | 23428.5714 |  |  | 0 | 0 | 69851.7747 | 0 | 0 |  | 0 | 0 | 0 | 0 | 0 | 5373.2134 | 0 | 5373.2134 | 0 | 8527.71 | 0 | 110860.2295 | 0 |  | 0 | 0 | 0 | 0 | 8527.71 | 0 | 0 |  | 0 | 0 | 0 | 0 | 0 | 0 | 0 |  | 0.8 | 0.63009 | 0.8 | 0 |  | 0 | 0 | 0 | 0 | 0 | 0 | 0 | 0 | 0 |  | 0 | 0 | 0 | 0 | 0 | 0 | 0 | 0 | 0 | 0 | 0 |  | 0 | 0 | 0 | 0 | 0 | 0 | 0 | 0 | 0
2024_Residential_Retail Products | Residential_Retail Products_Efficient Choice Tool_Natural Gas_Appliances_Single-Family/Multifamily_Water Heater_0_0_0 | Residential_Retail Products_Efficient Choice Tool_Natural Gas_Appliances_Single-Family/Multifamily_Water Heater_0_0_0_2024 |  | 64 |  | Residential | Retail Products | Efficient Choice Tool | Natural Gas | Appliances | Single-Family/Multifamily | Water Heater | 0 | 0 | 0 | 2024 | RS-HWE-GWHT-V09-210101 |  |  | 0.52002 | 2.2936 | 0.52002 | 1.2667 | 0.2119 |  | -49598.3022 | 30307.6684 | -49598.3022 | 27562.3771 | -103160.1584 |  | 53736.2399 | 53736.2399 | 53736.2399 | 130896.9191 | 27736.7607 |  | 103334.5421 | 23428.5714 | 103334.5421 | 103334.5421 | 130896.9191 |  | 0 | 0 | 0 | 27736.7607 | 0 | 0 | 22652.3031 | 0 | 1639.9597 | 1707.2163 | 0 | 107468.3477 | 0 | 103334.5421 | 23428.5714 | 0 | 0 |  | 0 | 0 | 0 | 0 | 0 | 0 | 0 | 0 | 0 | 0 | 0 | 0 | 0 | 0 | 0 | 0 | 0 | 0 | 0 | 0 | 0 | 0 | 0 | 0 | 0 | 0 | 0 | 0 | 0 | 0 | 0 | 0 | 0 | 0 | 0 |  | 0 | 0 | 0 | 0 | 0 | 0 | 0 | 0 | 0 | 0 | 0 | 0 | 0 | 0 | 0 | 0 | 0 | 0 | 0 | 0 | 0 | 0 | 0 | 0 | 0 | 0 | 0 | 0 | 0 | 0 | 0 | 0 | 0 | 0 | 0 |  | 0 | 0 | 0 | 0 | 0 | 0 | 0 | 0 | 0 | 0 | 0 | 0 | 0 | 0 | 0 | 0 | 0 | 0 | 0 | 0 | 0 | 0 | 0 | 0 | 0 | 0 | 0 | 0 | 0 | 0 | 0 | 0 | 0 | 0 | 0 |  | 0 | 0 | 0 | 0 | 0 | 0 | 0 | 0 | 0 | 0 | 0 | 0 | 0 | 0 | 0 | 0 | 0 | 0 | 0 | 0 | 0 | 0 | 0 | 0 | 0 | 0 | 0 | 0 | 0 | 0 | 0 | 0 | 0 | 0 | 0 |  | 0 | 0 | 5373.2134 | 5373.2134 | 5373.2134 | 5373.2134 | 5373.2134 | 5373.2134 | 5373.2134 | 5373.2134 | 5373.2134 | 5373.2134 | 5373.2134 | 5373.2134 | 5373.2134 | 0 | 0 | 0 | 0 | 0 | 0 | 0 | 0 | 0 | 0 | 0 | 0 | 0 | 0 | 0 | 0 | 0 | 0 | 0 | 0 |  | 0 | 0 | 5373.2134 | 5373.2134 | 5373.2134 | 5373.2134 | 5373.2134 | 5373.2134 | 5373.2134 | 5373.2134 | 5373.2134 | 5373.2134 | 5373.2134 | 5373.2134 | 5373.2134 | 0 | 0 | 0 | 0 | 0 | 0 | 0 | 0 | 0 | 0 | 0 | 0 | 0 | 0 | 0 | 0 | 0 | 0 | 0 | 0 |  | 0 | 0 | 0 | 0 | 0 | 0 | 0 | 0 | 0 | 0 | 0 | 0 | 0 | 0 | 0 | 0 | 0 | 0 | 0 | 0 | 0 | 0 | 0 | 0 | 0 | 0 | 0 | 0 | 0 | 0 | 0 | 0 | 0 | 0 | 0 |  | 0 | 0 | 0 | 0 | 0 | 0 | 0 | 0 | 0 | 0 | 0 | 0 | 0 | 0 | 0 | 0 | 0 | 0 | 0 | 0 | 0 | 0 | 0 | 0 | 0 | 0 | 0 | 0 | 0 | 0 | 0 | 0 | 0 | 0 | 0 |  | 0 | 0 | 0 | 0 | 0 | 0 | 0 | 0 | 0 | 0 | 0 | 0 | 0 | 0 | 0 | 0 | 0 | 0 | 0 | 0 | 0 | 0 | 0 | 0 | 0 | 0 | 0 | 0 | 0 | 0 | 0 | 0 | 0 | 0 | 0 |  | 410 |  | 400 | 0 | 0 | 0 | 0 | 0 | 0 | 0 | 20.7993 | 0 | 0 | 0 | 0 | 0 | 0 | 0 | 0 | 0 | 13 | 0 |  | 164000 |  | 0 | 0 | 23428.5714 | 0 | 23428.5714 |  |  | 0 | 0 | 69851.7747 | 0 | 0 |  | 0 | 0 | 0 | 0 | 0 | 5373.2134 | 0 | 5373.2134 | 0 | 8527.71 | 0 | 110860.2295 | 0 |  | 0 | 0 | 0 | 0 | 8527.71 | 0 | 0 |  | 0 | 0 | 0 | 0 | 0 | 0 | 0 |  | 0.8 | 0.63009 | 0.8 | 0 |  | 0 | 0 | 0 | 0 | 0 | 0 | 0 | 0 | 0 |  | 0 | 0 | 0 | 0 | 0 | 0 | 0 | 0 | 0 | 0 | 0 |  | 0 | 0 | 0 | 0 | 0 | 0 | 0 | 0 | 0
2025_Residential_Retail Products | Residential_Retail Products_Efficient Choice Tool_Natural Gas_Appliances_Single-Family/Multifamily_Water Heater_0_0_0 | Residential_Retail Products_Efficient Choice Tool_Natural Gas_Appliances_Single-Family/Multifamily_Water Heater_0_0_0_2025 |  | 64 |  | Residential | Retail Products | Efficient Choice Tool | Natural Gas | Appliances | Single-Family/Multifamily | Water Heater | 0 | 0 | 0 | 2025 | RS-HWE-GWHT-V09-210101 |  |  | 0.53486 | 2.3591 | 0.53486 | 1.3123 | 0.20966 |  | -47713.4974 | 31607.7954 | -47713.4974 | 32030.2905 | -106386.2998 |  | 54864.9382 | 54864.9382 | 54864.9382 | 134608.7262 | 28222.4264 |  | 102578.4357 | 23257.1429 | 102578.4357 | 102578.4357 | 134608.7262 |  | 0 | 0 | 0 | 28222.4264 | 0 | 0 | 23320.8214 | 0 | 1628.9541 | 1692.7363 | 0 | 111351.5833 | 0 | 102578.4357 | 23257.1429 | 0 | 0 |  | 0 | 0 | 0 | 0 | 0 | 0 | 0 | 0 | 0 | 0 | 0 | 0 | 0 | 0 | 0 | 0 | 0 | 0 | 0 | 0 | 0 | 0 | 0 | 0 | 0 | 0 | 0 | 0 | 0 | 0 | 0 | 0 | 0 | 0 | 0 |  | 0 | 0 | 0 | 0 | 0 | 0 | 0 | 0 | 0 | 0 | 0 | 0 | 0 | 0 | 0 | 0 | 0 | 0 | 0 | 0 | 0 | 0 | 0 | 0 | 0 | 0 | 0 | 0 | 0 | 0 | 0 | 0 | 0 | 0 | 0 |  | 0 | 0 | 0 | 0 | 0 | 0 | 0 | 0 | 0 | 0 | 0 | 0 | 0 | 0 | 0 | 0 | 0 | 0 | 0 | 0 | 0 | 0 | 0 | 0 | 0 | 0 | 0 | 0 | 0 | 0 | 0 | 0 | 0 | 0 | 0 |  | 0 | 0 | 0 | 0 | 0 | 0 | 0 | 0 | 0 | 0 | 0 | 0 | 0 | 0 | 0 | 0 | 0 | 0 | 0 | 0 | 0 | 0 | 0 | 0 | 0 | 0 | 0 | 0 | 0 | 0 | 0 | 0 | 0 | 0 | 0 |  | 0 | 0 | 0 | 5333.8972 | 5333.8972 | 5333.8972 | 5333.8972 | 5333.8972 | 5333.8972 | 5333.8972 | 5333.8972 | 5333.8972 | 5333.8972 | 5333.8972 | 5333.8972 | 5333.8972 | 0 | 0 | 0 | 0 | 0 | 0 | 0 | 0 | 0 | 0 | 0 | 0 | 0 | 0 | 0 | 0 | 0 | 0 | 0 |  | 0 | 0 | 0 | 5333.8972 | 5333.8972 | 5333.8972 | 5333.8972 | 5333.8972 | 5333.8972 | 5333.8972 | 5333.8972 | 5333.8972 | 5333.8972 | 5333.8972 | 5333.8972 | 5333.8972 | 0 | 0 | 0 | 0 | 0 | 0 | 0 | 0 | 0 | 0 | 0 | 0 | 0 | 0 | 0 | 0 | 0 | 0 | 0 |  | 0 | 0 | 0 | 0 | 0 | 0 | 0 | 0 | 0 | 0 | 0 | 0 | 0 | 0 | 0 | 0 | 0 | 0 | 0 | 0 | 0 | 0 | 0 | 0 | 0 | 0 | 0 | 0 | 0 | 0 | 0 | 0 | 0 | 0 | 0 |  | 0 | 0 | 0 | 0 | 0 | 0 | 0 | 0 | 0 | 0 | 0 | 0 | 0 | 0 | 0 | 0 | 0 | 0 | 0 | 0 | 0 | 0 | 0 | 0 | 0 | 0 | 0 | 0 | 0 | 0 | 0 | 0 | 0 | 0 | 0 |  | 0 | 0 | 0 | 0 | 0 | 0 | 0 | 0 | 0 | 0 | 0 | 0 | 0 | 0 | 0 | 0 | 0 | 0 | 0 | 0 | 0 | 0 | 0 | 0 | 0 | 0 | 0 | 0 | 0 | 0 | 0 | 0 | 0 | 0 | 0 |  | 407 |  | 400 | 0 | 0 | 0 | 0 | 0 | 0 | 0 | 20.7993 | 0 | 0 | 0 | 0 | 0 | 0 | 0 | 0 | 0 | 13 | 0 |  | 162800 |  | 0 | 0 | 23257.1429 | 0 | 23257.1429 |  |  | 0 | 0 | 69340.6641 | 0 | 0 |  | 0 | 0 | 0 | 0 | 0 | 5333.8972 | 0 | 5333.8972 | 0 | 8465.3121 | 0 | 110049.0571 | 0 |  | 0 | 0 | 0 | 0 | 8465.3121 | 0 | 0 |  | 0 | 0 | 0 | 0 | 0 | 0 | 0 |  | 0.8 | 0.63009 | 0.8 | 0 |  | 0 | 0 | 0 | 0 | 0 | 0 | 0 | 0 | 0 |  | 0 | 0 | 0 | 0 | 0 | 0 | 0 | 0 | 0 | 0 | 0 |  | 0 | 0 | 0 | 0 | 0 | 0 | 0 | 0 | 0
2022_Residential_Market Rate Single Family | Residential_Market Rate Single Family_Home Efficiency_Electric_Building Shell_Single-Family_Air Sealing_Electric Heat_0_0 | Residential_Market Rate Single Family_Home Efficiency_Electric_Building Shell_Single-Family_Air Sealing_Electric Heat_0_0_2022 |  | 65 |  | Residential | Market Rate Single Family | Home Efficiency | Electric | Building Shell | Single-Family | Air Sealing | Electric Heat | 0 | 0 | 2022 | RS-SHL-AIRS-V09-210101 |  |  | 5.3873 | 4.8485 | 5.3873 | 14.789 | 0.21408 |  | 30980.0396 | 30195.4446 | 30980.0396 | 97368.9444 | -82074.3781 |  | 38041.3946 | 38041.3946 | 38041.3946 | 104430.2994 | 22355.9212 |  | 7061.355 | 7845.95 | 7061.355 | 7061.355 | 104430.2994 |  | 15076.58 | 6158.6169 | 1120.7243 | 0 | 0 | 13707.2909 | 0 | 1978.1825 | 0 | 0 | 96584.3494 | 0 | 0 | 7061.355 | 7845.95 | 0 | 0 |  | 27.7383 | 27.7383 | 27.7383 | 27.7383 | 27.7383 | 27.7383 | 27.7383 | 27.7383 | 27.7383 | 27.7383 | 27.0939 | 27.0939 | 27.0939 | 27.0939 | 27.0939 | 27.0939 | 27.0939 | 27.0939 | 27.0939 | 27.0939 | 0 | 0 | 0 | 0 | 0 | 0 | 0 | 0 | 0 | 0 | 0 | 0 | 0 | 0 | 0 |  | 27.7383 | 27.7383 | 27.7383 | 27.7383 | 27.7383 | 27.7383 | 27.7383 | 27.7383 | 27.7383 | 27.7383 | 27.0939 | 27.0939 | 27.0939 | 27.0939 | 27.0939 | 27.0939 | 27.0939 | 27.0939 | 27.0939 | 27.0939 | 0 | 0 | 0 | 0 | 0 | 0 | 0 | 0 | 0 | 0 | 0 | 0 | 0 | 0 | 0 |  | 0 | 0 | 0 | 0 | 0 | 0 | 0 | 0 | 0 | 0 | 0 | 0 | 0 | 0 | 0 | 0 | 0 | 0 | 0 | 0 | 0 | 0 | 0 | 0 | 0 | 0 | 0 | 0 | 0 | 0 | 0 | 0 | 0 | 0 | 0 |  | 0 | 0 | 0 | 0 | 0 | 0 | 0 | 0 | 0 | 0 | 0 | 0 | 0 | 0 | 0 | 0 | 0 | 0 | 0 | 0 | 0 | 0 | 0 | 0 | 0 | 0 | 0 | 0 | 0 | 0 | 0 | 0 | 0 | 0 | 0 |  | 0 | 0 | 0 | 0 | 0 | 0 | 0 | 0 | 0 | 0 | 0 | 0 | 0 | 0 | 0 | 0 | 0 | 0 | 0 | 0 | 0 | 0 | 0 | 0 | 0 | 0 | 0 | 0 | 0 | 0 | 0 | 0 | 0 | 0 | 0 |  | 0 | 0 | 0 | 0 | 0 | 0 | 0 | 0 | 0 | 0 | 0 | 0 | 0 | 0 | 0 | 0 | 0 | 0 | 0 | 0 | 0 | 0 | 0 | 0 | 0 | 0 | 0 | 0 | 0 | 0 | 0 | 0 | 0 | 0 | 0 |  | 0 | 0 | 0 | 0 | 0 | 0 | 0 | 0 | 0 | 0 | 0 | 0 | 0 | 0 | 0 | 0 | 0 | 0 | 0 | 0 | 0 | 0 | 0 | 0 | 0 | 0 | 0 | 0 | 0 | 0 | 0 | 0 | 0 | 0 | 0 |  | 3.121 | 3.121 | 3.121 | 3.121 | 3.121 | 3.121 | 3.121 | 3.121 | 3.121 | 3.121 | 2.5208 | 2.5208 | 2.5208 | 2.5208 | 2.5208 | 2.5208 | 2.5208 | 2.5208 | 2.5208 | 2.5208 | 0 | 0 | 0 | 0 | 0 | 0 | 0 | 0 | 0 | 0 | 0 | 0 | 0 | 0 | 0 |  | 0 | 0 | 0 | 0 | 0 | 0 | 0 | 0 | 0 | 0 | 0 | 0 | 0 | 0 | 0 | 0 | 0 | 0 | 0 | 0 | 0 | 0 | 0 | 0 | 0 | 0 | 0 | 0 | 0 | 0 | 0 | 0 | 0 | 0 | 0 |  | 22417 |  | 0.35 | 0 | 0 | 0 | 1.3429 | 0 | 0 | 0.00012494 | 0 | 0 | 0 | 1.3749 | 0 | 0 | 0.00015469 | 0 | 0 | 0 | 20 | 10 |  | 7845.95 |  | 0 | 7845.95 | 0 | 0 | 7845.95 |  |  | 548.3219 | 56.4177 | 0 | 0 | 0 |  | 30.8203 | 27.7383 | 0 | 27.7383 | 3.121 | 0 | 0 | 0 | 30.8203 | 0 | 616.4057 | 0 | 0 |  | 30.1044 | 0 | 0 | 2.8009 | 0 | 0 | 0 |  | 30.8203 | 0 | 0 | 3.4678 | 0 | 0 | 0 |  | 0.9 | 1 | 0.9 | 0 |  | 0 | 0 | 0 | 0 | 0 | 0 | 0 | 0 | 0 |  | 0 | 0 | 0 | 0 | 0 | 0 | 0 | 0 | 0 | 7845.95 | 249.6443 |  | 0 | 0 | 0 | 0 | 0 | 0 | 0 | 0 | 0
2023_Residential_Market Rate Single Family | Residential_Market Rate Single Family_Home Efficiency_Electric_Building Shell_Single-Family_Air Sealing_Electric Heat_0_0 | Residential_Market Rate Single Family_Home Efficiency_Electric_Building Shell_Single-Family_Air Sealing_Electric Heat_0_0_2023 |  | 65 |  | Residential | Market Rate Single Family | Home Efficiency | Electric | Building Shell | Single-Family | Air Sealing | Electric Heat | 0 | 0 | 2023 | RS-SHL-AIRS-V09-210101 |  |  | 5.5198 | 4.9678 | 5.5198 | 15.1211 | 0.21447 |  | 31916.1233 | 31131.5283 | 31916.1233 | 99714.1841 | -83875.6315 |  | 38977.4783 | 38977.4783 | 38977.4783 | 106775.5391 | 22899.9076 |  | 7061.355 | 7845.95 | 7061.355 | 7061.355 | 106775.5391 |  | 15362.1922 | 6395.7486 | 1141.9667 | 0 | 0 | 14197.7938 | 0 | 1879.777 | 0 | 0 | 98929.5891 | 0 | 0 | 7061.355 | 7845.95 | 0 | 0 |  | 0 | 27.7383 | 27.7383 | 27.7383 | 27.7383 | 27.7383 | 27.7383 | 27.7383 | 27.7383 | 27.7383 | 27.7383 | 27.0939 | 27.0939 | 27.0939 | 27.0939 | 27.0939 | 27.0939 | 27.0939 | 27.0939 | 27.0939 | 27.0939 | 0 | 0 | 0 | 0 | 0 | 0 | 0 | 0 | 0 | 0 | 0 | 0 | 0 | 0 |  | 0 | 27.7383 | 27.7383 | 27.7383 | 27.7383 | 27.7383 | 27.7383 | 27.7383 | 27.7383 | 27.7383 | 27.7383 | 27.0939 | 27.0939 | 27.0939 | 27.0939 | 27.0939 | 27.0939 | 27.0939 | 27.0939 | 27.0939 | 27.0939 | 0 | 0 | 0 | 0 | 0 | 0 | 0 | 0 | 0 | 0 | 0 | 0 | 0 | 0 |  | 0 | 0 | 0 | 0 | 0 | 0 | 0 | 0 | 0 | 0 | 0 | 0 | 0 | 0 | 0 | 0 | 0 | 0 | 0 | 0 | 0 | 0 | 0 | 0 | 0 | 0 | 0 | 0 | 0 | 0 | 0 | 0 | 0 | 0 | 0 |  | 0 | 0 | 0 | 0 | 0 | 0 | 0 | 0 | 0 | 0 | 0 | 0 | 0 | 0 | 0 | 0 | 0 | 0 | 0 | 0 | 0 | 0 | 0 | 0 | 0 | 0 | 0 | 0 | 0 | 0 | 0 | 0 | 0 | 0 | 0 |  | 0 | 0 | 0 | 0 | 0 | 0 | 0 | 0 | 0 | 0 | 0 | 0 | 0 | 0 | 0 | 0 | 0 | 0 | 0 | 0 | 0 | 0 | 0 | 0 | 0 | 0 | 0 | 0 | 0 | 0 | 0 | 0 | 0 | 0 | 0 |  | 0 | 0 | 0 | 0 | 0 | 0 | 0 | 0 | 0 | 0 | 0 | 0 | 0 | 0 | 0 | 0 | 0 | 0 | 0 | 0 | 0 | 0 | 0 | 0 | 0 | 0 | 0 | 0 | 0 | 0 | 0 | 0 | 0 | 0 | 0 |  | 0 | 0 | 0 | 0 | 0 | 0 | 0 | 0 | 0 | 0 | 0 | 0 | 0 | 0 | 0 | 0 | 0 | 0 | 0 | 0 | 0 | 0 | 0 | 0 | 0 | 0 | 0 | 0 | 0 | 0 | 0 | 0 | 0 | 0 | 0 |  | 0 | 3.121 | 3.121 | 3.121 | 3.121 | 3.121 | 3.121 | 3.121 | 3.121 | 3.121 | 3.121 | 2.5208 | 2.5208 | 2.5208 | 2.5208 | 2.5208 | 2.5208 | 2.5208 | 2.5208 | 2.5208 | 2.5208 | 0 | 0 | 0 | 0 | 0 | 0 | 0 | 0 | 0 | 0 | 0 | 0 | 0 | 0 |  | 0 | 0 | 0 | 0 | 0 | 0 | 0 | 0 | 0 | 0 | 0 | 0 | 0 | 0 | 0 | 0 | 0 | 0 | 0 | 0 | 0 | 0 | 0 | 0 | 0 | 0 | 0 | 0 | 0 | 0 | 0 | 0 | 0 | 0 | 0 |  | 22417 |  | 0.35 | 0 | 0 | 0 | 1.3429 | 0 | 0 | 0.00012494 | 0 | 0 | 0 | 1.3749 | 0 | 0 | 0.00015469 | 0 | 0 | 0 | 20 | 10 |  | 7845.95 |  | 0 | 7845.95 | 0 | 0 | 7845.95 |  |  | 548.3219 | 56.4177 | 0 | 0 | 0 |  | 30.8203 | 27.7383 | 0 | 27.7383 | 3.121 | 0 | 0 | 0 | 30.8203 | 0 | 616.4057 | 0 | 0 |  | 30.1044 | 0 | 0 | 2.8009 | 0 | 0 | 0 |  | 30.8203 | 0 | 0 | 3.4678 | 0 | 0 | 0 |  | 0.9 | 1 | 0.9 | 0 |  | 0 | 0 | 0 | 0 | 0 | 0 | 0 | 0 | 0 |  | 0 | 0 | 0 | 0 | 0 | 0 | 0 | 0 | 0 | 7845.95 | 221.906 |  | 0 | 0 | 0 | 0 | 0 | 0 | 0 | 0 | 0
2024_Residential_Market Rate Single Family | Residential_Market Rate Single Family_Home Efficiency_Electric_Building Shell_Single-Family_Air Sealing_Electric Heat_0_0 | Residential_Market Rate Single Family_Home Efficiency_Electric_Building Shell_Single-Family_Air Sealing_Electric Heat_0_0_2024 |  | 65 |  | Residential | Market Rate Single Family | Home Efficiency | Electric | Building Shell | Single-Family | Air Sealing | Electric Heat | 0 | 0 | 2024 | RS-SHL-AIRS-V09-210101 |  |  | 5.6378 | 5.074 | 5.6378 | 15.4375 | 0.21412 |  | 32749.0435 | 31964.4485 | 32749.0435 | 101948.604 | -85668.9961 |  | 39810.3985 | 39810.3985 | 39810.3985 | 109009.959 | 23340.9629 |  | 7061.355 | 7845.95 | 7061.355 | 7061.355 | 109009.959 |  | 15657.7771 | 6519.1803 | 1164.0056 | 0 | 0 | 14688.2967 | 0 | 1781.1389 | 0 | 0 | 101164.009 | 0 | 0 | 7061.355 | 7845.95 | 0 | 0 |  | 0 | 0 | 27.7383 | 27.7383 | 27.7383 | 27.7383 | 27.7383 | 27.7383 | 27.7383 | 27.7383 | 27.7383 | 27.7383 | 27.0939 | 27.0939 | 27.0939 | 27.0939 | 27.0939 | 27.0939 | 27.0939 | 27.0939 | 27.0939 | 27.0939 | 0 | 0 | 0 | 0 | 0 | 0 | 0 | 0 | 0 | 0 | 0 | 0 | 0 |  | 0 | 0 | 27.7383 | 27.7383 | 27.7383 | 27.7383 | 27.7383 | 27.7383 | 27.7383 | 27.7383 | 27.7383 | 27.7383 | 27.0939 | 27.0939 | 27.0939 | 27.0939 | 27.0939 | 27.0939 | 27.0939 | 27.0939 | 27.0939 | 27.0939 | 0 | 0 | 0 | 0 | 0 | 0 | 0 | 0 | 0 | 0 | 0 | 0 | 0 |  | 0 | 0 | 0 | 0 | 0 | 0 | 0 | 0 | 0 | 0 | 0 | 0 | 0 | 0 | 0 | 0 | 0 | 0 | 0 | 0 | 0 | 0 | 0 | 0 | 0 | 0 | 0 | 0 | 0 | 0 | 0 | 0 | 0 | 0 | 0 |  | 0 | 0 | 0 | 0 | 0 | 0 | 0 | 0 | 0 | 0 | 0 | 0 | 0 | 0 | 0 | 0 | 0 | 0 | 0 | 0 | 0 | 0 | 0 | 0 | 0 | 0 | 0 | 0 | 0 | 0 | 0 | 0 | 0 | 0 | 0 |  | 0 | 0 | 0 | 0 | 0 | 0 | 0 | 0 | 0 | 0 | 0 | 0 | 0 | 0 | 0 | 0 | 0 | 0 | 0 | 0 | 0 | 0 | 0 | 0 | 0 | 0 | 0 | 0 | 0 | 0 | 0 | 0 | 0 | 0 | 0 |  | 0 | 0 | 0 | 0 | 0 | 0 | 0 | 0 | 0 | 0 | 0 | 0 | 0 | 0 | 0 | 0 | 0 | 0 | 0 | 0 | 0 | 0 | 0 | 0 | 0 | 0 | 0 | 0 | 0 | 0 | 0 | 0 | 0 | 0 | 0 |  | 0 | 0 | 0 | 0 | 0 | 0 | 0 | 0 | 0 | 0 | 0 | 0 | 0 | 0 | 0 | 0 | 0 | 0 | 0 | 0 | 0 | 0 | 0 | 0 | 0 | 0 | 0 | 0 | 0 | 0 | 0 | 0 | 0 | 0 | 0 |  | 0 | 0 | 3.121 | 3.121 | 3.121 | 3.121 | 3.121 | 3.121 | 3.121 | 3.121 | 3.121 | 3.121 | 2.5208 | 2.5208 | 2.5208 | 2.5208 | 2.5208 | 2.5208 | 2.5208 | 2.5208 | 2.5208 | 2.5208 | 0 | 0 | 0 | 0 | 0 | 0 | 0 | 0 | 0 | 0 | 0 | 0 | 0 |  | 0 | 0 | 0 | 0 | 0 | 0 | 0 | 0 | 0 | 0 | 0 | 0 | 0 | 0 | 0 | 0 | 0 | 0 | 0 | 0 | 0 | 0 | 0 | 0 | 0 | 0 | 0 | 0 | 0 | 0 | 0 | 0 | 0 | 0 | 0 |  | 22417 |  | 0.35 | 0 | 0 | 0 | 1.3429 | 0 | 0 | 0.00012494 | 0 | 0 | 0 | 1.3749 | 0 | 0 | 0.00015469 | 0 | 0 | 0 | 20 | 10 |  | 7845.95 |  | 0 | 7845.95 | 0 | 0 | 7845.95 |  |  | 548.3219 | 56.4177 | 0 | 0 | 0 |  | 30.8203 | 27.7383 | 0 | 27.7383 | 3.121 | 0 | 0 | 0 | 30.8203 | 0 | 616.4057 | 0 | 0 |  | 30.1044 | 0 | 0 | 2.8009 | 0 | 0 | 0 |  | 30.8203 | 0 | 0 | 3.4678 | 0 | 0 | 0 |  | 0.9 | 1 | 0.9 | 0 |  | 0 | 0 | 0 | 0 | 0 | 0 | 0 | 0 | 0 |  | 0 | 0 | 0 | 0 | 0 | 0 | 0 | 0 | 0 | 7845.95 | 194.1678 |  | 0 | 0 | 0 | 0 | 0 | 0 | 0 | 0 | 0
2025_Residential_Market Rate Single Family | Residential_Market Rate Single Family_Home Efficiency_Electric_Building Shell_Single-Family_Air Sealing_Electric Heat_0_0 | Residential_Market Rate Single Family_Home Efficiency_Electric_Building Shell_Single-Family_Air Sealing_Electric Heat_0_0_2025 |  | 65 |  | Residential | Market Rate Single Family | Home Efficiency | Electric | Building Shell | Single-Family | Air Sealing | Electric Heat | 0 | 0 | 2025 | RS-SHL-AIRS-V09-210101 |  |  | 5.7576 | 5.1818 | 5.7576 | 15.7379 | 0.21406 |  | 33594.9231 | 32810.3281 | 33594.9231 | 104069.623 | -87342.068 |  | 40656.2781 | 40656.2781 | 40656.2781 | 111130.978 | 23788.9101 |  | 7061.355 | 7845.95 | 7061.355 | 7061.355 | 111130.978 |  | 15958.0635 | 6644.4703 | 1186.3762 | 0 | 0 | 15178.7996 | 0 | 1688.5684 | 0 | 0 | 103285.028 | 0 | 0 | 7061.355 | 7845.95 | 0 | 0 |  | 0 | 0 | 0 | 27.7383 | 27.7383 | 27.7383 | 27.7383 | 27.7383 | 27.7383 | 27.7383 | 27.7383 | 27.7383 | 27.7383 | 27.0939 | 27.0939 | 27.0939 | 27.0939 | 27.0939 | 27.0939 | 27.0939 | 27.0939 | 27.0939 | 27.0939 | 0 | 0 | 0 | 0 | 0 | 0 | 0 | 0 | 0 | 0 | 0 | 0 |  | 0 | 0 | 0 | 27.7383 | 27.7383 | 27.7383 | 27.7383 | 27.7383 | 27.7383 | 27.7383 | 27.7383 | 27.7383 | 27.7383 | 27.0939 | 27.0939 | 27.0939 | 27.0939 | 27.0939 | 27.0939 | 27.0939 | 27.0939 | 27.0939 | 27.0939 | 0 | 0 | 0 | 0 | 0 | 0 | 0 | 0 | 0 | 0 | 0 | 0 |  | 0 | 0 | 0 | 0 | 0 | 0 | 0 | 0 | 0 | 0 | 0 | 0 | 0 | 0 | 0 | 0 | 0 | 0 | 0 | 0 | 0 | 0 | 0 | 0 | 0 | 0 | 0 | 0 | 0 | 0 | 0 | 0 | 0 | 0 | 0 |  | 0 | 0 | 0 | 0 | 0 | 0 | 0 | 0 | 0 | 0 | 0 | 0 | 0 | 0 | 0 | 0 | 0 | 0 | 0 | 0 | 0 | 0 | 0 | 0 | 0 | 0 | 0 | 0 | 0 | 0 | 0 | 0 | 0 | 0 | 0 |  | 0 | 0 | 0 | 0 | 0 | 0 | 0 | 0 | 0 | 0 | 0 | 0 | 0 | 0 | 0 | 0 | 0 | 0 | 0 | 0 | 0 | 0 | 0 | 0 | 0 | 0 | 0 | 0 | 0 | 0 | 0 | 0 | 0 | 0 | 0 |  | 0 | 0 | 0 | 0 | 0 | 0 | 0 | 0 | 0 | 0 | 0 | 0 | 0 | 0 | 0 | 0 | 0 | 0 | 0 | 0 | 0 | 0 | 0 | 0 | 0 | 0 | 0 | 0 | 0 | 0 | 0 | 0 | 0 | 0 | 0 |  | 0 | 0 | 0 | 0 | 0 | 0 | 0 | 0 | 0 | 0 | 0 | 0 | 0 | 0 | 0 | 0 | 0 | 0 | 0 | 0 | 0 | 0 | 0 | 0 | 0 | 0 | 0 | 0 | 0 | 0 | 0 | 0 | 0 | 0 | 0 |  | 0 | 0 | 0 | 3.121 | 3.121 | 3.121 | 3.121 | 3.121 | 3.121 | 3.121 | 3.121 | 3.121 | 3.121 | 2.5208 | 2.5208 | 2.5208 | 2.5208 | 2.5208 | 2.5208 | 2.5208 | 2.5208 | 2.5208 | 2.5208 | 0 | 0 | 0 | 0 | 0 | 0 | 0 | 0 | 0 | 0 | 0 | 0 |  | 0 | 0 | 0 | 0 | 0 | 0 | 0 | 0 | 0 | 0 | 0 | 0 | 0 | 0 | 0 | 0 | 0 | 0 | 0 | 0 | 0 | 0 | 0 | 0 | 0 | 0 | 0 | 0 | 0 | 0 | 0 | 0 | 0 | 0 | 0 |  | 22417 |  | 0.35 | 0 | 0 | 0 | 1.3429 | 0 | 0 | 0.00012494 | 0 | 0 | 0 | 1.3749 | 0 | 0 | 0.00015469 | 0 | 0 | 0 | 20 | 10 |  | 7845.95 |  | 0 | 7845.95 | 0 | 0 | 7845.95 |  |  | 548.3219 | 56.4177 | 0 | 0 | 0 |  | 30.8203 | 27.7383 | 0 | 27.7383 | 3.121 | 0 | 0 | 0 | 30.8203 | 0 | 616.4057 | 0 | 0 |  | 30.1044 | 0 | 0 | 2.8009 | 0 | 0 | 0 |  | 30.8203 | 0 | 0 | 3.4678 | 0 | 0 | 0 |  | 0.9 | 1 | 0.9 | 0 |  | 0 | 0 | 0 | 0 | 0 | 0 | 0 | 0 | 0 |  | 0 | 0 | 0 | 0 | 0 | 0 | 0 | 0 | 0 | 7845.95 | 166.4295 |  | 0 | 0 | 0 | 0 | 0 | 0 | 0 | 0 | 0
2022_Residential_Market Rate Single Family | Residential_Market Rate Single Family_Home Efficiency_Electric_Building Shell_Single-Family_Air Sealing_Natural Gas Heat_0_0 | Residential_Market Rate Single Family_Home Efficiency_Electric_Building Shell_Single-Family_Air Sealing_Natural Gas Heat_0_0_2022 |  | 66 |  | Residential | Market Rate Single Family | Home Efficiency | Electric | Building Shell | Single-Family | Air Sealing | Natural Gas Heat | 0 | 0 | 2022 | RS-SHL-AIRS-V09-210101 |  |  | 4.0358 | 3.6322 | 4.0358 | 7.9172 | 0.32207 |  | 212887.1519 | 205095.3119 | 212887.1519 | 485077.2131 | -376388.8041 |  | 283013.7119 | 283013.7119 | 283013.7119 | 555203.7731 | 178814.9689 |  | 70126.56 | 77918.4 | 70126.56 | 70126.56 | 555203.7731 |  | 22140.5314 | 61161.4373 | 11129.9519 | 84383.0484 | 0 | 19999.6473 | 71041.1362 | 2979.4333 | 4997.3075 | 5181.2187 | 141519.5647 | 335765.8084 | 0 | 70126.56 | 77918.4 | 0 | 0 |  | 43.6864 | 43.6864 | 43.6864 | 43.6864 | 43.6864 | 43.6864 | 43.6864 | 43.6864 | 43.6864 | 43.6864 | 36.6751 | 36.6751 | 36.6751 | 36.6751 | 36.6751 | 36.6751 | 36.6751 | 36.6751 | 36.6751 | 36.6751 | 0 | 0 | 0 | 0 | 0 | 0 | 0 | 0 | 0 | 0 | 0 | 0 | 0 | 0 | 0 |  | 43.6864 | 43.6864 | 43.6864 | 43.6864 | 43.6864 | 43.6864 | 43.6864 | 43.6864 | 43.6864 | 43.6864 | 36.6751 | 36.6751 | 36.6751 | 36.6751 | 36.6751 | 36.6751 | 36.6751 | 36.6751 | 36.6751 | 36.6751 | 0 | 0 | 0 | 0 | 0 | 0 | 0 | 0 | 0 | 0 | 0 | 0 | 0 | 0 | 0 |  | 0 | 0 | 0 | 0 | 0 | 0 | 0 | 0 | 0 | 0 | 0 | 0 | 0 | 0 | 0 | 0 | 0 | 0 | 0 | 0 | 0 | 0 | 0 | 0 | 0 | 0 | 0 | 0 | 0 | 0 | 0 | 0 | 0 | 0 | 0 |  | 0 | 0 | 0 | 0 | 0 | 0 | 0 | 0 | 0 | 0 | 0 | 0 | 0 | 0 | 0 | 0 | 0 | 0 | 0 | 0 | 0 | 0 | 0 | 0 | 0 | 0 | 0 | 0 | 0 | 0 | 0 | 0 | 0 | 0 | 0 |  | 11752.8573 | 11752.8573 | 11752.8573 | 11752.8573 | 11752.8573 | 11752.8573 | 11752.8573 | 11752.8573 | 11752.8573 | 11752.8573 | 11061.5128 | 11061.5128 | 11061.5128 | 11061.5128 | 11061.5128 | 11061.5128 | 11061.5128 | 11061.5128 | 11061.5128 | 11061.5128 | 0 | 0 | 0 | 0 | 0 | 0 | 0 | 0 | 0 | 0 | 0 | 0 | 0 | 0 | 0 |  | 11752.8573 | 11752.8573 | 11752.8573 | 11752.8573 | 11752.8573 | 11752.8573 | 11752.8573 | 11752.8573 | 11752.8573 | 11752.8573 | 11061.5128 | 11061.5128 | 11061.5128 | 11061.5128 | 11061.5128 | 11061.5128 | 11061.5128 | 11061.5128 | 11061.5128 | 11061.5128 | 0 | 0 | 0 | 0 | 0 | 0 | 0 | 0 | 0 | 0 | 0 | 0 | 0 | 0 | 0 |  | 0 | 0 | 0 | 0 | 0 | 0 | 0 | 0 | 0 | 0 | 0 | 0 | 0 | 0 | 0 | 0 | 0 | 0 | 0 | 0 | 0 | 0 | 0 | 0 | 0 | 0 | 0 | 0 | 0 | 0 | 0 | 0 | 0 | 0 | 0 |  | 30.9946 | 30.9946 | 30.9946 | 30.9946 | 30.9946 | 30.9946 | 30.9946 | 30.9946 | 30.9946 | 30.9946 | 25.0341 | 25.0341 | 25.0341 | 25.0341 | 25.0341 | 25.0341 | 25.0341 | 25.0341 | 25.0341 | 25.0341 | 0 | 0 | 0 | 0 | 0 | 0 | 0 | 0 | 0 | 0 | 0 | 0 | 0 | 0 | 0 |  | 0 | 0 | 0 | 0 | 0 | 0 | 0 | 0 | 0 | 0 | 0 | 0 | 0 | 0 | 0 | 0 | 0 | 0 | 0 | 0 | 0 | 0 | 0 | 0 | 0 | 0 | 0 | 0 | 0 | 0 | 0 | 0 | 0 | 0 | 0 |  | 222624 |  | 0.35 | 0 | 0 | 0 | 0.18304 | 0 | 0 | 0.00012494 | 0.049687 | 0 | 0 | 0.21804 | 0 | 0 | 0.00015469 | 0.052792 | 0 | 0 | 20 | 10 |  | 77918.4 |  | 0 | 33504.912 | 44413.488 | 0 | 77918.4 |  |  | 803.6143 | 560.2862 | 228143.7011 | 0 | 0 |  | 48.5404 | 43.6864 | 0 | 43.6864 | 30.9946 | 11752.8573 | 0 | 11752.8573 | 48.5404 | 11752.8573 | 970.8079 | 235057.1466 | 0 |  | 40.7501 | 0 | 0 | 27.8156 | 11061.5128 | 0 | 0 |  | 48.5404 | 0 | 0 | 34.4384 | 11752.8573 | 0 | 0 |  | 0.9 | 1 | 0.9 | 0 |  | 0 | 0 | 0 | 0 | 0 | 0 | 0 | 0 | 0 |  | 0 | 0 | 0 | 0 | 0 | 0 | 0 | 0 | 0 | 33504.912 | 393.1772 |  | 0 | 0 | 0 | 0 | 0 | 0 | 0 | 0 | 0
2023_Residential_Market Rate Single Family | Residential_Market Rate Single Family_Home Efficiency_Electric_Building Shell_Single-Family_Air Sealing_Natural Gas Heat_0_0 | Residential_Market Rate Single Family_Home Efficiency_Electric_Building Shell_Single-Family_Air Sealing_Natural Gas Heat_0_0_2023 |  | 66 |  | Residential | Market Rate Single Family | Home Efficiency | Electric | Building Shell | Single-Family | Air Sealing | Natural Gas Heat | 0 | 0 | 2023 | RS-SHL-AIRS-V09-210101 |  |  | 4.1495 | 3.7346 | 4.1495 | 8.1428 | 0.32168 |  | 220866.0442 | 213074.2042 | 220866.0442 | 500901.3402 | -387340.006 |  | 290992.6042 | 290992.6042 | 290992.6042 | 571027.9002 | 183687.8941 |  | 70126.56 | 77918.4 | 70126.56 | 70126.56 | 571027.9002 |  | 22560.1422 | 63516.4001 | 11340.9112 | 86270.4407 | 0 | 20724.8675 | 73591.5874 | 2831.7986 | 4978.2421 | 5178.2145 | 145145.9268 | 347963.5733 | 0 | 70126.56 | 77918.4 | 0 | 0 |  | 0 | 43.6864 | 43.6864 | 43.6864 | 43.6864 | 43.6864 | 43.6864 | 43.6864 | 43.6864 | 43.6864 | 43.6864 | 36.6751 | 36.6751 | 36.6751 | 36.6751 | 36.6751 | 36.6751 | 36.6751 | 36.6751 | 36.6751 | 36.6751 | 0 | 0 | 0 | 0 | 0 | 0 | 0 | 0 | 0 | 0 | 0 | 0 | 0 | 0 |  | 0 | 43.6864 | 43.6864 | 43.6864 | 43.6864 | 43.6864 | 43.6864 | 43.6864 | 43.6864 | 43.6864 | 43.6864 | 36.6751 | 36.6751 | 36.6751 | 36.6751 | 36.6751 | 36.6751 | 36.6751 | 36.6751 | 36.6751 | 36.6751 | 0 | 0 | 0 | 0 | 0 | 0 | 0 | 0 | 0 | 0 | 0 | 0 | 0 | 0 |  | 0 | 0 | 0 | 0 | 0 | 0 | 0 | 0 | 0 | 0 | 0 | 0 | 0 | 0 | 0 | 0 | 0 | 0 | 0 | 0 | 0 | 0 | 0 | 0 | 0 | 0 | 0 | 0 | 0 | 0 | 0 | 0 | 0 | 0 | 0 |  | 0 | 0 | 0 | 0 | 0 | 0 | 0 | 0 | 0 | 0 | 0 | 0 | 0 | 0 | 0 | 0 | 0 | 0 | 0 | 0 | 0 | 0 | 0 | 0 | 0 | 0 | 0 | 0 | 0 | 0 | 0 | 0 | 0 | 0 | 0 |  | 0 | 11752.8573 | 11752.8573 | 11752.8573 | 11752.8573 | 11752.8573 | 11752.8573 | 11752.8573 | 11752.8573 | 11752.8573 | 11752.8573 | 11061.5128 | 11061.5128 | 11061.5128 | 11061.5128 | 11061.5128 | 11061.5128 | 11061.5128 | 11061.5128 | 11061.5128 | 11061.5128 | 0 | 0 | 0 | 0 | 0 | 0 | 0 | 0 | 0 | 0 | 0 | 0 | 0 | 0 |  | 0 | 11752.8573 | 11752.8573 | 11752.8573 | 11752.8573 | 11752.8573 | 11752.8573 | 11752.8573 | 11752.8573 | 11752.8573 | 11752.8573 | 11061.5128 | 11061.5128 | 11061.5128 | 11061.5128 | 11061.5128 | 11061.5128 | 11061.5128 | 11061.5128 | 11061.5128 | 11061.5128 | 0 | 0 | 0 | 0 | 0 | 0 | 0 | 0 | 0 | 0 | 0 | 0 | 0 | 0 |  | 0 | 0 | 0 | 0 | 0 | 0 | 0 | 0 | 0 | 0 | 0 | 0 | 0 | 0 | 0 | 0 | 0 | 0 | 0 | 0 | 0 | 0 | 0 | 0 | 0 | 0 | 0 | 0 | 0 | 0 | 0 | 0 | 0 | 0 | 0 |  | 0 | 30.9946 | 30.9946 | 30.9946 | 30.9946 | 30.9946 | 30.9946 | 30.9946 | 30.9946 | 30.9946 | 30.9946 | 25.0341 | 25.0341 | 25.0341 | 25.0341 | 25.0341 | 25.0341 | 25.0341 | 25.0341 | 25.0341 | 25.0341 | 0 | 0 | 0 | 0 | 0 | 0 | 0 | 0 | 0 | 0 | 0 | 0 | 0 | 0 |  | 0 | 0 | 0 | 0 | 0 | 0 | 0 | 0 | 0 | 0 | 0 | 0 | 0 | 0 | 0 | 0 | 0 | 0 | 0 | 0 | 0 | 0 | 0 | 0 | 0 | 0 | 0 | 0 | 0 | 0 | 0 | 0 | 0 | 0 | 0 |  | 222624 |  | 0.35 | 0 | 0 | 0 | 0.18304 | 0 | 0 | 0.00012494 | 0.049687 | 0 | 0 | 0.21804 | 0 | 0 | 0.00015469 | 0.052792 | 0 | 0 | 20 | 10 |  | 77918.4 |  | 0 | 33504.912 | 44413.488 | 0 | 77918.4 |  |  | 803.6143 | 560.2862 | 228143.7011 | 0 | 0 |  | 48.5404 | 43.6864 | 0 | 43.6864 | 30.9946 | 11752.8573 | 0 | 11752.8573 | 48.5404 | 11752.8573 | 970.8079 | 235057.1466 | 0 |  | 40.7501 | 0 | 0 | 27.8156 | 11061.5128 | 0 | 0 |  | 48.5404 | 0 | 0 | 34.4384 | 11752.8573 | 0 | 0 |  | 0.9 | 1 | 0.9 | 0 |  | 0 | 0 | 0 | 0 | 0 | 0 | 0 | 0 | 0 |  | 0 | 0 | 0 | 0 | 0 | 0 | 0 | 0 | 0 | 33504.912 | 349.4908 |  | 0 | 0 | 0 | 0 | 0 | 0 | 0 | 0 | 0
2024_Residential_Market Rate Single Family | Residential_Market Rate Single Family_Home Efficiency_Electric_Building Shell_Single-Family_Air Sealing_Natural Gas Heat_0_0 | Residential_Market Rate Single Family_Home Efficiency_Electric_Building Shell_Single-Family_Air Sealing_Natural Gas Heat_0_0_2024 |  | 66 |  | Residential | Market Rate Single Family | Home Efficiency | Electric | Building Shell | Single-Family | Air Sealing | Natural Gas Heat | 0 | 0 | 2024 | RS-SHL-AIRS-V09-210101 |  |  | 4.2482 | 3.8234 | 4.2482 | 8.3638 | 0.31965 |  | 227787.3031 | 219995.4631 | 227787.3031 | 516395.9628 | -399038.8724 |  | 297913.8631 | 297913.8631 | 297913.8631 | 586522.5228 | 187483.6504 |  | 70126.56 | 77918.4 | 70126.56 | 70126.56 | 586522.5228 |  | 22995.2668 | 64742.2041 | 11559.7796 | 88186.3999 | 0 | 21450.0876 | 76142.0387 | 2683.7692 | 4980.3816 | 5173.9355 | 148619.2524 | 359984.8704 | 0 | 70126.56 | 77918.4 | 0 | 0 |  | 0 | 0 | 43.6864 | 43.6864 | 43.6864 | 43.6864 | 43.6864 | 43.6864 | 43.6864 | 43.6864 | 43.6864 | 43.6864 | 36.6751 | 36.6751 | 36.6751 | 36.6751 | 36.6751 | 36.6751 | 36.6751 | 36.6751 | 36.6751 | 36.6751 | 0 | 0 | 0 | 0 | 0 | 0 | 0 | 0 | 0 | 0 | 0 | 0 | 0 |  | 0 | 0 | 43.6864 | 43.6864 | 43.6864 | 43.6864 | 43.6864 | 43.6864 | 43.6864 | 43.6864 | 43.6864 | 43.6864 | 36.6751 | 36.6751 | 36.6751 | 36.6751 | 36.6751 | 36.6751 | 36.6751 | 36.6751 | 36.6751 | 36.6751 | 0 | 0 | 0 | 0 | 0 | 0 | 0 | 0 | 0 | 0 | 0 | 0 | 0 |  | 0 | 0 | 0 | 0 | 0 | 0 | 0 | 0 | 0 | 0 | 0 | 0 | 0 | 0 | 0 | 0 | 0 | 0 | 0 | 0 | 0 | 0 | 0 | 0 | 0 | 0 | 0 | 0 | 0 | 0 | 0 | 0 | 0 | 0 | 0 |  | 0 | 0 | 0 | 0 | 0 | 0 | 0 | 0 | 0 | 0 | 0 | 0 | 0 | 0 | 0 | 0 | 0 | 0 | 0 | 0 | 0 | 0 | 0 | 0 | 0 | 0 | 0 | 0 | 0 | 0 | 0 | 0 | 0 | 0 | 0 |  | 0 | 0 | 11752.8573 | 11752.8573 | 11752.8573 | 11752.8573 | 11752.8573 | 11752.8573 | 11752.8573 | 11752.8573 | 11752.8573 | 11752.8573 | 11061.5128 | 11061.5128 | 11061.5128 | 11061.5128 | 11061.5128 | 11061.5128 | 11061.5128 | 11061.5128 | 11061.5128 | 11061.5128 | 0 | 0 | 0 | 0 | 0 | 0 | 0 | 0 | 0 | 0 | 0 | 0 | 0 |  | 0 | 0 | 11752.8573 | 11752.8573 | 11752.8573 | 11752.8573 | 11752.8573 | 11752.8573 | 11752.8573 | 11752.8573 | 11752.8573 | 11752.8573 | 11061.5128 | 11061.5128 | 11061.5128 | 11061.5128 | 11061.5128 | 11061.5128 | 11061.5128 | 11061.5128 | 11061.5128 | 11061.5128 | 0 | 0 | 0 | 0 | 0 | 0 | 0 | 0 | 0 | 0 | 0 | 0 | 0 |  | 0 | 0 | 0 | 0 | 0 | 0 | 0 | 0 | 0 | 0 | 0 | 0 | 0 | 0 | 0 | 0 | 0 | 0 | 0 | 0 | 0 | 0 | 0 | 0 | 0 | 0 | 0 | 0 | 0 | 0 | 0 | 0 | 0 | 0 | 0 |  | 0 | 0 | 30.9946 | 30.9946 | 30.9946 | 30.9946 | 30.9946 | 30.9946 | 30.9946 | 30.9946 | 30.9946 | 30.9946 | 25.0341 | 25.0341 | 25.0341 | 25.0341 | 25.0341 | 25.0341 | 25.0341 | 25.0341 | 25.0341 | 25.0341 | 0 | 0 | 0 | 0 | 0 | 0 | 0 | 0 | 0 | 0 | 0 | 0 | 0 |  | 0 | 0 | 0 | 0 | 0 | 0 | 0 | 0 | 0 | 0 | 0 | 0 | 0 | 0 | 0 | 0 | 0 | 0 | 0 | 0 | 0 | 0 | 0 | 0 | 0 | 0 | 0 | 0 | 0 | 0 | 0 | 0 | 0 | 0 | 0 |  | 222624 |  | 0.35 | 0 | 0 | 0 | 0.18304 | 0 | 0 | 0.00012494 | 0.049687 | 0 | 0 | 0.21804 | 0 | 0 | 0.00015469 | 0.052792 | 0 | 0 | 20 | 10 |  | 77918.4 |  | 0 | 33504.912 | 44413.488 | 0 | 77918.4 |  |  | 803.6143 | 560.2862 | 228143.7011 | 0 | 0 |  | 48.5404 | 43.6864 | 0 | 43.6864 | 30.9946 | 11752.8573 | 0 | 11752.8573 | 48.5404 | 11752.8573 | 970.8079 | 235057.1466 | 0 |  | 40.7501 | 0 | 0 | 27.8156 | 11061.5128 | 0 | 0 |  | 48.5404 | 0 | 0 | 34.4384 | 11752.8573 | 0 | 0 |  | 0.9 | 1 | 0.9 | 0 |  | 0 | 0 | 0 | 0 | 0 | 0 | 0 | 0 | 0 |  | 0 | 0 | 0 | 0 | 0 | 0 | 0 | 0 | 0 | 33504.912 | 305.8045 |  | 0 | 0 | 0 | 0 | 0 | 0 | 0 | 0 | 0
2025_Residential_Market Rate Single Family | Residential_Market Rate Single Family_Home Efficiency_Electric_Building Shell_Single-Family_Air Sealing_Natural Gas Heat_0_0 | Residential_Market Rate Single Family_Home Efficiency_Electric_Building Shell_Single-Family_Air Sealing_Natural Gas Heat_0_0_2025 |  | 66 |  | Residential | Market Rate Single Family | Home Efficiency | Electric | Building Shell | Single-Family | Air Sealing | Natural Gas Heat | 0 | 0 | 2025 | RS-SHL-AIRS-V09-210101 |  |  | 4.3471 | 3.9124 | 4.3471 | 8.5796 | 0.31792 |  | 234718.8676 | 226927.0276 | 234718.8676 | 531532.3347 | -410377.8913 |  | 304845.4276 | 304845.4276 | 304845.4276 | 601658.8947 | 191281.0033 |  | 70126.56 | 77918.4 | 70126.56 | 70126.56 | 601658.8947 |  | 23437.0172 | 65986.4638 | 11781.9433 | 90075.579 | 0 | 22175.3078 | 78692.4899 | 2544.4998 | 4982.5721 | 5169.5546 | 151897.5226 | 371842.9721 | 0 | 70126.56 | 77918.4 | 0 | 0 |  | 0 | 0 | 0 | 43.6864 | 43.6864 | 43.6864 | 43.6864 | 43.6864 | 43.6864 | 43.6864 | 43.6864 | 43.6864 | 43.6864 | 36.6751 | 36.6751 | 36.6751 | 36.6751 | 36.6751 | 36.6751 | 36.6751 | 36.6751 | 36.6751 | 36.6751 | 0 | 0 | 0 | 0 | 0 | 0 | 0 | 0 | 0 | 0 | 0 | 0 |  | 0 | 0 | 0 | 43.6864 | 43.6864 | 43.6864 | 43.6864 | 43.6864 | 43.6864 | 43.6864 | 43.6864 | 43.6864 | 43.6864 | 36.6751 | 36.6751 | 36.6751 | 36.6751 | 36.6751 | 36.6751 | 36.6751 | 36.6751 | 36.6751 | 36.6751 | 0 | 0 | 0 | 0 | 0 | 0 | 0 | 0 | 0 | 0 | 0 | 0 |  | 0 | 0 | 0 | 0 | 0 | 0 | 0 | 0 | 0 | 0 | 0 | 0 | 0 | 0 | 0 | 0 | 0 | 0 | 0 | 0 | 0 | 0 | 0 | 0 | 0 | 0 | 0 | 0 | 0 | 0 | 0 | 0 | 0 | 0 | 0 |  | 0 | 0 | 0 | 0 | 0 | 0 | 0 | 0 | 0 | 0 | 0 | 0 | 0 | 0 | 0 | 0 | 0 | 0 | 0 | 0 | 0 | 0 | 0 | 0 | 0 | 0 | 0 | 0 | 0 | 0 | 0 | 0 | 0 | 0 | 0 |  | 0 | 0 | 0 | 11752.8573 | 11752.8573 | 11752.8573 | 11752.8573 | 11752.8573 | 11752.8573 | 11752.8573 | 11752.8573 | 11752.8573 | 11752.8573 | 11061.5128 | 11061.5128 | 11061.5128 | 11061.5128 | 11061.5128 | 11061.5128 | 11061.5128 | 11061.5128 | 11061.5128 | 11061.5128 | 0 | 0 | 0 | 0 | 0 | 0 | 0 | 0 | 0 | 0 | 0 | 0 |  | 0 | 0 | 0 | 11752.8573 | 11752.8573 | 11752.8573 | 11752.8573 | 11752.8573 | 11752.8573 | 11752.8573 | 11752.8573 | 11752.8573 | 11752.8573 | 11061.5128 | 11061.5128 | 11061.5128 | 11061.5128 | 11061.5128 | 11061.5128 | 11061.5128 | 11061.5128 | 11061.5128 | 11061.5128 | 0 | 0 | 0 | 0 | 0 | 0 | 0 | 0 | 0 | 0 | 0 | 0 |  | 0 | 0 | 0 | 0 | 0 | 0 | 0 | 0 | 0 | 0 | 0 | 0 | 0 | 0 | 0 | 0 | 0 | 0 | 0 | 0 | 0 | 0 | 0 | 0 | 0 | 0 | 0 | 0 | 0 | 0 | 0 | 0 | 0 | 0 | 0 |  | 0 | 0 | 0 | 30.9946 | 30.9946 | 30.9946 | 30.9946 | 30.9946 | 30.9946 | 30.9946 | 30.9946 | 30.9946 | 30.9946 | 25.0341 | 25.0341 | 25.0341 | 25.0341 | 25.0341 | 25.0341 | 25.0341 | 25.0341 | 25.0341 | 25.0341 | 0 | 0 | 0 | 0 | 0 | 0 | 0 | 0 | 0 | 0 | 0 | 0 |  | 0 | 0 | 0 | 0 | 0 | 0 | 0 | 0 | 0 | 0 | 0 | 0 | 0 | 0 | 0 | 0 | 0 | 0 | 0 | 0 | 0 | 0 | 0 | 0 | 0 | 0 | 0 | 0 | 0 | 0 | 0 | 0 | 0 | 0 | 0 |  | 222624 |  | 0.35 | 0 | 0 | 0 | 0.18304 | 0 | 0 | 0.00012494 | 0.049687 | 0 | 0 | 0.21804 | 0 | 0 | 0.00015469 | 0.052792 | 0 | 0 | 20 | 10 |  | 77918.4 |  | 0 | 33504.912 | 44413.488 | 0 | 77918.4 |  |  | 803.6143 | 560.2862 | 228143.7011 | 0 | 0 |  | 48.5404 | 43.6864 | 0 | 43.6864 | 30.9946 | 11752.8573 | 0 | 11752.8573 | 48.5404 | 11752.8573 | 970.8079 | 235057.1466 | 0 |  | 40.7501 | 0 | 0 | 27.8156 | 11061.5128 | 0 | 0 |  | 48.5404 | 0 | 0 | 34.4384 | 11752.8573 | 0 | 0 |  | 0.9 | 1 | 0.9 | 0 |  | 0 | 0 | 0 | 0 | 0 | 0 | 0 | 0 | 0 |  | 0 | 0 | 0 | 0 | 0 | 0 | 0 | 0 | 0 | 33504.912 | 262.1181 |  | 0 | 0 | 0 | 0 | 0 | 0 | 0 | 0 | 0
2022_Residential_Market Rate Single Family | Residential_Market Rate Single Family_Home Efficiency_Electric_Building Shell_Single-Family_Basement Sidewall Insulation_Electric Heat_0_0 | Residential_Market Rate Single Family_Home Efficiency_Electric_Building Shell_Single-Family_Basement Sidewall Insulation_Electric Heat_0_0_2022 |  | 67 |  | Residential | Market Rate Single Family | Home Efficiency | Electric | Building Shell | Single-Family | Basement Sidewall Insulation | Electric Heat | 0 | 0 | 2022 | RS-SHL-BINS-V11-210101 |  |  | 2.5286 | 2.2757 | 2.5286 | 6.2368 | 0.27196 |  | 3301.6961 | 3061.6961 | 3301.6961 | 11311.5064 | -9807.7795 |  | 5461.6961 | 5461.6961 | 5461.6961 | 13471.5064 | 3663.7268 |  | 2160 | 2400 | 2160 | 2160 | 13471.5064 |  | 1729.0323 | 1636.8298 | 297.8648 | 0 | 0 | 1569.9105 | 0 | 228.0587 | 0 | 0 | 11071.5064 | 0 | 0 | 2160 | 2400 | 0 | 0 |  | 3.2285 | 3.2285 | 3.2285 | 3.2285 | 3.2285 | 3.2285 | 3.2285 | 3.2285 | 3.2285 | 3.2285 | 3.0572 | 3.0572 | 3.0572 | 3.0572 | 3.0572 | 3.0572 | 3.0572 | 3.0572 | 3.0572 | 3.0572 | 0 | 0 | 0 | 0 | 0 | 0 | 0 | 0 | 0 | 0 | 0 | 0 | 0 | 0 | 0 |  | 3.2285 | 3.2285 | 3.2285 | 3.2285 | 3.2285 | 3.2285 | 3.2285 | 3.2285 | 3.2285 | 3.2285 | 3.0572 | 3.0572 | 3.0572 | 3.0572 | 3.0572 | 3.0572 | 3.0572 | 3.0572 | 3.0572 | 3.0572 | 0 | 0 | 0 | 0 | 0 | 0 | 0 | 0 | 0 | 0 | 0 | 0 | 0 | 0 | 0 |  | 0 | 0 | 0 | 0 | 0 | 0 | 0 | 0 | 0 | 0 | 0 | 0 | 0 | 0 | 0 | 0 | 0 | 0 | 0 | 0 | 0 | 0 | 0 | 0 | 0 | 0 | 0 | 0 | 0 | 0 | 0 | 0 | 0 | 0 | 0 |  | 0 | 0 | 0 | 0 | 0 | 0 | 0 | 0 | 0 | 0 | 0 | 0 | 0 | 0 | 0 | 0 | 0 | 0 | 0 | 0 | 0 | 0 | 0 | 0 | 0 | 0 | 0 | 0 | 0 | 0 | 0 | 0 | 0 | 0 | 0 |  | 0 | 0 | 0 | 0 | 0 | 0 | 0 | 0 | 0 | 0 | 0 | 0 | 0 | 0 | 0 | 0 | 0 | 0 | 0 | 0 | 0 | 0 | 0 | 0 | 0 | 0 | 0 | 0 | 0 | 0 | 0 | 0 | 0 | 0 | 0 |  | 0 | 0 | 0 | 0 | 0 | 0 | 0 | 0 | 0 | 0 | 0 | 0 | 0 | 0 | 0 | 0 | 0 | 0 | 0 | 0 | 0 | 0 | 0 | 0 | 0 | 0 | 0 | 0 | 0 | 0 | 0 | 0 | 0 | 0 | 0 |  | 0 | 0 | 0 | 0 | 0 | 0 | 0 | 0 | 0 | 0 | 0 | 0 | 0 | 0 | 0 | 0 | 0 | 0 | 0 | 0 | 0 | 0 | 0 | 0 | 0 | 0 | 0 | 0 | 0 | 0 | 0 | 0 | 0 | 0 | 0 |  | 0.82949 | 0.82949 | 0.82949 | 0.82949 | 0.82949 | 0.82949 | 0.82949 | 0.82949 | 0.82949 | 0.82949 | 0.66997 | 0.66997 | 0.66997 | 0.66997 | 0.66997 | 0.66997 | 0.66997 | 0.66997 | 0.66997 | 0.66997 | 0 | 0 | 0 | 0 | 0 | 0 | 0 | 0 | 0 | 0 | 0 | 0 | 0 | 0 | 0 |  | 0 | 0 | 0 | 0 | 0 | 0 | 0 | 0 | 0 | 0 | 0 | 0 | 0 | 0 | 0 | 0 | 0 | 0 | 0 | 0 | 0 | 0 | 0 | 0 | 0 | 0 | 0 | 0 | 0 | 0 | 0 | 0 | 0 | 0 | 0 |  | 1200 |  | 2 | 0 | 0 | 0 | 2.8308 | 0 | 0 | 0.00062035 | 0 | 0 | 0 | 2.9893 | 0 | 0 | 0.00076805 | 0 | 0 | 0 | 20 | 10 |  | 2400 |  | 0 | 2400 | 0 | 0 | 2400 |  |  | 62.8574 | 14.9946 | 0 | 0 | 0 |  | 3.5872 | 3.2285 | 0 | 3.2285 | 0.82949 | 0 | 0 | 0 | 3.5872 | 0 | 71.7443 | 0 | 0 |  | 3.3969 | 0 | 0 | 0.74441 | 0 | 0 | 0 |  | 3.5872 | 0 | 0 | 0.92166 | 0 | 0 | 0 |  | 0.9 | 1 | 0.9 | 0 |  | 0 | 0 | 0 | 0 | 0 | 0 | 0 | 0 | 0 |  | 0 | 0 | 0 | 0 | 0 | 0 | 0 | 0 | 0 | 2400 | 29.0564 |  | 0 | 0 | 0 | 0 | 0 | 0 | 0 | 0 | 0
2023_Residential_Market Rate Single Family | Residential_Market Rate Single Family_Home Efficiency_Electric_Building Shell_Single-Family_Basement Sidewall Insulation_Electric Heat_0_0 | Residential_Market Rate Single Family_Home Efficiency_Electric_Building Shell_Single-Family_Basement Sidewall Insulation_Electric Heat_0_0_2023 |  | 67 |  | Residential | Market Rate Single Family | Home Efficiency | Electric | Building Shell | Single-Family | Basement Sidewall Insulation | Electric Heat | 0 | 0 | 2023 | RS-SHL-BINS-V11-210101 |  |  | 2.5964 | 2.3367 | 2.5964 | 6.3627 | 0.27396 |  | 3448.1198 | 3208.1198 | 3448.1198 | 11583.3923 | -9978.2372 |  | 5608.1198 | 5608.1198 | 5608.1198 | 13743.3923 | 3765.155 |  | 2160 | 2400 | 2160 | 2160 | 13743.3923 |  | 1761.7902 | 1699.8543 | 303.5105 | 0 | 0 | 1626.2416 | 0 | 216.7231 | 0 | 0 | 11343.3923 | 0 | 0 | 2160 | 2400 | 0 | 0 |  | 0 | 3.2285 | 3.2285 | 3.2285 | 3.2285 | 3.2285 | 3.2285 | 3.2285 | 3.2285 | 3.2285 | 3.2285 | 3.0572 | 3.0572 | 3.0572 | 3.0572 | 3.0572 | 3.0572 | 3.0572 | 3.0572 | 3.0572 | 3.0572 | 0 | 0 | 0 | 0 | 0 | 0 | 0 | 0 | 0 | 0 | 0 | 0 | 0 | 0 |  | 0 | 3.2285 | 3.2285 | 3.2285 | 3.2285 | 3.2285 | 3.2285 | 3.2285 | 3.2285 | 3.2285 | 3.2285 | 3.0572 | 3.0572 | 3.0572 | 3.0572 | 3.0572 | 3.0572 | 3.0572 | 3.0572 | 3.0572 | 3.0572 | 0 | 0 | 0 | 0 | 0 | 0 | 0 | 0 | 0 | 0 | 0 | 0 | 0 | 0 |  | 0 | 0 | 0 | 0 | 0 | 0 | 0 | 0 | 0 | 0 | 0 | 0 | 0 | 0 | 0 | 0 | 0 | 0 | 0 | 0 | 0 | 0 | 0 | 0 | 0 | 0 | 0 | 0 | 0 | 0 | 0 | 0 | 0 | 0 | 0 |  | 0 | 0 | 0 | 0 | 0 | 0 | 0 | 0 | 0 | 0 | 0 | 0 | 0 | 0 | 0 | 0 | 0 | 0 | 0 | 0 | 0 | 0 | 0 | 0 | 0 | 0 | 0 | 0 | 0 | 0 | 0 | 0 | 0 | 0 | 0 |  | 0 | 0 | 0 | 0 | 0 | 0 | 0 | 0 | 0 | 0 | 0 | 0 | 0 | 0 | 0 | 0 | 0 | 0 | 0 | 0 | 0 | 0 | 0 | 0 | 0 | 0 | 0 | 0 | 0 | 0 | 0 | 0 | 0 | 0 | 0 |  | 0 | 0 | 0 | 0 | 0 | 0 | 0 | 0 | 0 | 0 | 0 | 0 | 0 | 0 | 0 | 0 | 0 | 0 | 0 | 0 | 0 | 0 | 0 | 0 | 0 | 0 | 0 | 0 | 0 | 0 | 0 | 0 | 0 | 0 | 0 |  | 0 | 0 | 0 | 0 | 0 | 0 | 0 | 0 | 0 | 0 | 0 | 0 | 0 | 0 | 0 | 0 | 0 | 0 | 0 | 0 | 0 | 0 | 0 | 0 | 0 | 0 | 0 | 0 | 0 | 0 | 0 | 0 | 0 | 0 | 0 |  | 0 | 0.82949 | 0.82949 | 0.82949 | 0.82949 | 0.82949 | 0.82949 | 0.82949 | 0.82949 | 0.82949 | 0.82949 | 0.66997 | 0.66997 | 0.66997 | 0.66997 | 0.66997 | 0.66997 | 0.66997 | 0.66997 | 0.66997 | 0.66997 | 0 | 0 | 0 | 0 | 0 | 0 | 0 | 0 | 0 | 0 | 0 | 0 | 0 | 0 |  | 0 | 0 | 0 | 0 | 0 | 0 | 0 | 0 | 0 | 0 | 0 | 0 | 0 | 0 | 0 | 0 | 0 | 0 | 0 | 0 | 0 | 0 | 0 | 0 | 0 | 0 | 0 | 0 | 0 | 0 | 0 | 0 | 0 | 0 | 0 |  | 1200 |  | 2 | 0 | 0 | 0 | 2.8308 | 0 | 0 | 0.00062035 | 0 | 0 | 0 | 2.9893 | 0 | 0 | 0.00076805 | 0 | 0 | 0 | 20 | 10 |  | 2400 |  | 0 | 2400 | 0 | 0 | 2400 |  |  | 62.8574 | 14.9946 | 0 | 0 | 0 |  | 3.5872 | 3.2285 | 0 | 3.2285 | 0.82949 | 0 | 0 | 0 | 3.5872 | 0 | 71.7443 | 0 | 0 |  | 3.3969 | 0 | 0 | 0.74441 | 0 | 0 | 0 |  | 3.5872 | 0 | 0 | 0.92166 | 0 | 0 | 0 |  | 0.9 | 1 | 0.9 | 0 |  | 0 | 0 | 0 | 0 | 0 | 0 | 0 | 0 | 0 |  | 0 | 0 | 0 | 0 | 0 | 0 | 0 | 0 | 0 | 2400 | 25.828 |  | 0 | 0 | 0 | 0 | 0 | 0 | 0 | 0 | 0
2024_Residential_Market Rate Single Family | Residential_Market Rate Single Family_Home Efficiency_Electric_Building Shell_Single-Family_Basement Sidewall Insulation_Electric Heat_0_0 | Residential_Market Rate Single Family_Home Efficiency_Electric_Building Shell_Single-Family_Basement Sidewall Insulation_Electric Heat_0_0_2024 |  | 67 |  | Residential | Market Rate Single Family | Home Efficiency | Electric | Building Shell | Single-Family | Basement Sidewall Insulation | Electric Heat | 0 | 0 | 2024 | RS-SHL-BINS-V11-210101 |  |  | 2.6508 | 2.3857 | 2.6508 | 6.4827 | 0.27407 |  | 3565.6662 | 3325.6662 | 3565.6662 | 11842.7248 | -10164.9913 |  | 5725.6662 | 5725.6662 | 5725.6662 | 14002.7248 | 3837.7335 |  | 2160 | 2400 | 2160 | 2160 | 14002.7248 |  | 1795.7056 | 1732.6598 | 309.368 | 0 | 0 | 1682.5728 | 0 | 205.36 | 0 | 0 | 11602.7248 | 0 | 0 | 2160 | 2400 | 0 | 0 |  | 0 | 0 | 3.2285 | 3.2285 | 3.2285 | 3.2285 | 3.2285 | 3.2285 | 3.2285 | 3.2285 | 3.2285 | 3.2285 | 3.0572 | 3.0572 | 3.0572 | 3.0572 | 3.0572 | 3.0572 | 3.0572 | 3.0572 | 3.0572 | 3.0572 | 0 | 0 | 0 | 0 | 0 | 0 | 0 | 0 | 0 | 0 | 0 | 0 | 0 |  | 0 | 0 | 3.2285 | 3.2285 | 3.2285 | 3.2285 | 3.2285 | 3.2285 | 3.2285 | 3.2285 | 3.2285 | 3.2285 | 3.0572 | 3.0572 | 3.0572 | 3.0572 | 3.0572 | 3.0572 | 3.0572 | 3.0572 | 3.0572 | 3.0572 | 0 | 0 | 0 | 0 | 0 | 0 | 0 | 0 | 0 | 0 | 0 | 0 | 0 |  | 0 | 0 | 0 | 0 | 0 | 0 | 0 | 0 | 0 | 0 | 0 | 0 | 0 | 0 | 0 | 0 | 0 | 0 | 0 | 0 | 0 | 0 | 0 | 0 | 0 | 0 | 0 | 0 | 0 | 0 | 0 | 0 | 0 | 0 | 0 |  | 0 | 0 | 0 | 0 | 0 | 0 | 0 | 0 | 0 | 0 | 0 | 0 | 0 | 0 | 0 | 0 | 0 | 0 | 0 | 0 | 0 | 0 | 0 | 0 | 0 | 0 | 0 | 0 | 0 | 0 | 0 | 0 | 0 | 0 | 0 |  | 0 | 0 | 0 | 0 | 0 | 0 | 0 | 0 | 0 | 0 | 0 | 0 | 0 | 0 | 0 | 0 | 0 | 0 | 0 | 0 | 0 | 0 | 0 | 0 | 0 | 0 | 0 | 0 | 0 | 0 | 0 | 0 | 0 | 0 | 0 |  | 0 | 0 | 0 | 0 | 0 | 0 | 0 | 0 | 0 | 0 | 0 | 0 | 0 | 0 | 0 | 0 | 0 | 0 | 0 | 0 | 0 | 0 | 0 | 0 | 0 | 0 | 0 | 0 | 0 | 0 | 0 | 0 | 0 | 0 | 0 |  | 0 | 0 | 0 | 0 | 0 | 0 | 0 | 0 | 0 | 0 | 0 | 0 | 0 | 0 | 0 | 0 | 0 | 0 | 0 | 0 | 0 | 0 | 0 | 0 | 0 | 0 | 0 | 0 | 0 | 0 | 0 | 0 | 0 | 0 | 0 |  | 0 | 0 | 0.82949 | 0.82949 | 0.82949 | 0.82949 | 0.82949 | 0.82949 | 0.82949 | 0.82949 | 0.82949 | 0.82949 | 0.66997 | 0.66997 | 0.66997 | 0.66997 | 0.66997 | 0.66997 | 0.66997 | 0.66997 | 0.66997 | 0.66997 | 0 | 0 | 0 | 0 | 0 | 0 | 0 | 0 | 0 | 0 | 0 | 0 | 0 |  | 0 | 0 | 0 | 0 | 0 | 0 | 0 | 0 | 0 | 0 | 0 | 0 | 0 | 0 | 0 | 0 | 0 | 0 | 0 | 0 | 0 | 0 | 0 | 0 | 0 | 0 | 0 | 0 | 0 | 0 | 0 | 0 | 0 | 0 | 0 |  | 1200 |  | 2 | 0 | 0 | 0 | 2.8308 | 0 | 0 | 0.00062035 | 0 | 0 | 0 | 2.9893 | 0 | 0 | 0.00076805 | 0 | 0 | 0 | 20 | 10 |  | 2400 |  | 0 | 2400 | 0 | 0 | 2400 |  |  | 62.8574 | 14.9946 | 0 | 0 | 0 |  | 3.5872 | 3.2285 | 0 | 3.2285 | 0.82949 | 0 | 0 | 0 | 3.5872 | 0 | 71.7443 | 0 | 0 |  | 3.3969 | 0 | 0 | 0.74441 | 0 | 0 | 0 |  | 3.5872 | 0 | 0 | 0.92166 | 0 | 0 | 0 |  | 0.9 | 1 | 0.9 | 0 |  | 0 | 0 | 0 | 0 | 0 | 0 | 0 | 0 | 0 |  | 0 | 0 | 0 | 0 | 0 | 0 | 0 | 0 | 0 | 2400 | 22.5995 |  | 0 | 0 | 0 | 0 | 0 | 0 | 0 | 0 | 0
2025_Residential_Market Rate Single Family | Residential_Market Rate Single Family_Home Efficiency_Electric_Building Shell_Single-Family_Basement Sidewall Insulation_Electric Heat_0_0 | Residential_Market Rate Single Family_Home Efficiency_Electric_Building Shell_Single-Family_Basement Sidewall Insulation_Electric Heat_0_0_2025 |  | 67 |  | Residential | Market Rate Single Family | Home Efficiency | Electric | Building Shell | Single-Family | Basement Sidewall Insulation | Electric Heat | 0 | 0 | 2025 | RS-SHL-BINS-V11-210101 |  |  | 2.706 | 2.4354 | 2.706 | 6.5966 | 0.27451 |  | 3685.023 | 3445.023 | 3685.023 | 12088.5943 | -10337.1656 |  | 5845.023 | 5845.023 | 5845.023 | 14248.5943 | 3911.4287 |  | 2160 | 2400 | 2160 | 2160 | 14248.5943 |  | 1830.1558 | 1765.9593 | 315.3136 | 0 | 0 | 1738.9039 | 0 | 194.6903 | 0 | 0 | 11848.5943 | 0 | 0 | 2160 | 2400 | 0 | 0 |  | 0 | 0 | 0 | 3.2285 | 3.2285 | 3.2285 | 3.2285 | 3.2285 | 3.2285 | 3.2285 | 3.2285 | 3.2285 | 3.2285 | 3.0572 | 3.0572 | 3.0572 | 3.0572 | 3.0572 | 3.0572 | 3.0572 | 3.0572 | 3.0572 | 3.0572 | 0 | 0 | 0 | 0 | 0 | 0 | 0 | 0 | 0 | 0 | 0 | 0 |  | 0 | 0 | 0 | 3.2285 | 3.2285 | 3.2285 | 3.2285 | 3.2285 | 3.2285 | 3.2285 | 3.2285 | 3.2285 | 3.2285 | 3.0572 | 3.0572 | 3.0572 | 3.0572 | 3.0572 | 3.0572 | 3.0572 | 3.0572 | 3.0572 | 3.0572 | 0 | 0 | 0 | 0 | 0 | 0 | 0 | 0 | 0 | 0 | 0 | 0 |  | 0 | 0 | 0 | 0 | 0 | 0 | 0 | 0 | 0 | 0 | 0 | 0 | 0 | 0 | 0 | 0 | 0 | 0 | 0 | 0 | 0 | 0 | 0 | 0 | 0 | 0 | 0 | 0 | 0 | 0 | 0 | 0 | 0 | 0 | 0 |  | 0 | 0 | 0 | 0 | 0 | 0 | 0 | 0 | 0 | 0 | 0 | 0 | 0 | 0 | 0 | 0 | 0 | 0 | 0 | 0 | 0 | 0 | 0 | 0 | 0 | 0 | 0 | 0 | 0 | 0 | 0 | 0 | 0 | 0 | 0 |  | 0 | 0 | 0 | 0 | 0 | 0 | 0 | 0 | 0 | 0 | 0 | 0 | 0 | 0 | 0 | 0 | 0 | 0 | 0 | 0 | 0 | 0 | 0 | 0 | 0 | 0 | 0 | 0 | 0 | 0 | 0 | 0 | 0 | 0 | 0 |  | 0 | 0 | 0 | 0 | 0 | 0 | 0 | 0 | 0 | 0 | 0 | 0 | 0 | 0 | 0 | 0 | 0 | 0 | 0 | 0 | 0 | 0 | 0 | 0 | 0 | 0 | 0 | 0 | 0 | 0 | 0 | 0 | 0 | 0 | 0 |  | 0 | 0 | 0 | 0 | 0 | 0 | 0 | 0 | 0 | 0 | 0 | 0 | 0 | 0 | 0 | 0 | 0 | 0 | 0 | 0 | 0 | 0 | 0 | 0 | 0 | 0 | 0 | 0 | 0 | 0 | 0 | 0 | 0 | 0 | 0 |  | 0 | 0 | 0 | 0.82949 | 0.82949 | 0.82949 | 0.82949 | 0.82949 | 0.82949 | 0.82949 | 0.82949 | 0.82949 | 0.82949 | 0.66997 | 0.66997 | 0.66997 | 0.66997 | 0.66997 | 0.66997 | 0.66997 | 0.66997 | 0.66997 | 0.66997 | 0 | 0 | 0 | 0 | 0 | 0 | 0 | 0 | 0 | 0 | 0 | 0 |  | 0 | 0 | 0 | 0 | 0 | 0 | 0 | 0 | 0 | 0 | 0 | 0 | 0 | 0 | 0 | 0 | 0 | 0 | 0 | 0 | 0 | 0 | 0 | 0 | 0 | 0 | 0 | 0 | 0 | 0 | 0 | 0 | 0 | 0 | 0 |  | 1200 |  | 2 | 0 | 0 | 0 | 2.8308 | 0 | 0 | 0.00062035 | 0 | 0 | 0 | 2.9893 | 0 | 0 | 0.00076805 | 0 | 0 | 0 | 20 | 10 |  | 2400 |  | 0 | 2400 | 0 | 0 | 2400 |  |  | 62.8574 | 14.9946 | 0 | 0 | 0 |  | 3.5872 | 3.2285 | 0 | 3.2285 | 0.82949 | 0 | 0 | 0 | 3.5872 | 0 | 71.7443 | 0 | 0 |  | 3.3969 | 0 | 0 | 0.74441 | 0 | 0 | 0 |  | 3.5872 | 0 | 0 | 0.92166 | 0 | 0 | 0 |  | 0.9 | 1 | 0.9 | 0 |  | 0 | 0 | 0 | 0 | 0 | 0 | 0 | 0 | 0 |  | 0 | 0 | 0 | 0 | 0 | 0 | 0 | 0 | 0 | 2400 | 19.371 |  | 0 | 0 | 0 | 0 | 0 | 0 | 0 | 0 | 0
2022_Residential_Market Rate Single Family | Residential_Market Rate Single Family_Home Efficiency_Electric_Building Shell_Single-Family_Basement Sidewall Insulation_Natural Gas Heat_0_0 | Residential_Market Rate Single Family_Home Efficiency_Electric_Building Shell_Single-Family_Basement Sidewall Insulation_Natural Gas Heat_0_0_2022 |  | 68 |  | Residential | Market Rate Single Family | Home Efficiency | Electric | Building Shell | Single-Family | Basement Sidewall Insulation | Natural Gas Heat | 0 | 0 | 2022 | RS-SHL-BINS-V11-210101 |  |  | 11.2825 | 10.1543 | 11.2825 | 23.301 | 0.26475 |  | 216549.6187 | 214209.6187 | 216549.6187 | 469660.081 | -360802.8312 |  | 237609.6187 | 237609.6187 | 237609.6187 | 490720.081 | 129917.2498 |  | 21060 | 23400 | 21060 | 21060 | 490720.081 |  | 10517.8118 | 15959.0901 | 2904.1814 | 100536.1665 | 0 | 9521.7788 | 84640.264 | 1403.3644 | 5953.9226 | 6173.0392 | 67279.9325 | 400040.1485 | 0 | 21060 | 23400 | 0 | 0 |  | 20.2767 | 20.2767 | 20.2767 | 20.2767 | 20.2767 | 20.2767 | 20.2767 | 20.2767 | 20.2767 | 20.2767 | 17.925 | 17.925 | 17.925 | 17.925 | 17.925 | 17.925 | 17.925 | 17.925 | 17.925 | 17.925 | 0 | 0 | 0 | 0 | 0 | 0 | 0 | 0 | 0 | 0 | 0 | 0 | 0 | 0 | 0 |  | 20.2767 | 20.2767 | 20.2767 | 20.2767 | 20.2767 | 20.2767 | 20.2767 | 20.2767 | 20.2767 | 20.2767 | 17.925 | 17.925 | 17.925 | 17.925 | 17.925 | 17.925 | 17.925 | 17.925 | 17.925 | 17.925 | 0 | 0 | 0 | 0 | 0 | 0 | 0 | 0 | 0 | 0 | 0 | 0 | 0 | 0 | 0 |  | 0 | 0 | 0 | 0 | 0 | 0 | 0 | 0 | 0 | 0 | 0 | 0 | 0 | 0 | 0 | 0 | 0 | 0 | 0 | 0 | 0 | 0 | 0 | 0 | 0 | 0 | 0 | 0 | 0 | 0 | 0 | 0 | 0 | 0 | 0 |  | 0 | 0 | 0 | 0 | 0 | 0 | 0 | 0 | 0 | 0 | 0 | 0 | 0 | 0 | 0 | 0 | 0 | 0 | 0 | 0 | 0 | 0 | 0 | 0 | 0 | 0 | 0 | 0 | 0 | 0 | 0 | 0 | 0 | 0 | 0 |  | 14002.661 | 14002.661 | 14002.661 | 14002.661 | 14002.661 | 14002.661 | 14002.661 | 14002.661 | 14002.661 | 14002.661 | 13178.9751 | 13178.9751 | 13178.9751 | 13178.9751 | 13178.9751 | 13178.9751 | 13178.9751 | 13178.9751 | 13178.9751 | 13178.9751 | 0 | 0 | 0 | 0 | 0 | 0 | 0 | 0 | 0 | 0 | 0 | 0 | 0 | 0 | 0 |  | 14002.661 | 14002.661 | 14002.661 | 14002.661 | 14002.661 | 14002.661 | 14002.661 | 14002.661 | 14002.661 | 14002.661 | 13178.9751 | 13178.9751 | 13178.9751 | 13178.9751 | 13178.9751 | 13178.9751 | 13178.9751 | 13178.9751 | 13178.9751 | 13178.9751 | 0 | 0 | 0 | 0 | 0 | 0 | 0 | 0 | 0 | 0 | 0 | 0 | 0 | 0 | 0 |  | 0 | 0 | 0 | 0 | 0 | 0 | 0 | 0 | 0 | 0 | 0 | 0 | 0 | 0 | 0 | 0 | 0 | 0 | 0 | 0 | 0 | 0 | 0 | 0 | 0 | 0 | 0 | 0 | 0 | 0 | 0 | 0 | 0 | 0 | 0 |  | 8.0875 | 8.0875 | 8.0875 | 8.0875 | 8.0875 | 8.0875 | 8.0875 | 8.0875 | 8.0875 | 8.0875 | 6.5322 | 6.5322 | 6.5322 | 6.5322 | 6.5322 | 6.5322 | 6.5322 | 6.5322 | 6.5322 | 6.5322 | 0 | 0 | 0 | 0 | 0 | 0 | 0 | 0 | 0 | 0 | 0 | 0 | 0 | 0 | 0 |  | 0 | 0 | 0 | 0 | 0 | 0 | 0 | 0 | 0 | 0 | 0 | 0 | 0 | 0 | 0 | 0 | 0 | 0 | 0 | 0 | 0 | 0 | 0 | 0 | 0 | 0 | 0 | 0 | 0 | 0 | 0 | 0 | 0 | 0 | 0 |  | 11700 |  | 2 | 0 | 0 | 0 | 1.7023 | 0 | 0 | 0.00062035 | 1.1264 | 0 | 0 | 1.9256 | 0 | 0 | 0.00076805 | 1.1968 | 0 | 0 | 20 | 10 |  | 23400 |  | 0 | 5850 | 17550 | 0 | 23400 |  |  | 382.0163 | 146.1976 | 271816.3606 | 0 | 0 |  | 22.5296 | 20.2767 | 0 | 20.2767 | 8.0875 | 14002.661 | 0 | 14002.661 | 22.5296 | 14002.661 | 450.5924 | 280053.22 | 0 |  | 19.9166 | 0 | 0 | 7.258 | 13178.9751 | 0 | 0 |  | 22.5296 | 0 | 0 | 8.9861 | 14002.661 | 0 | 0 |  | 0.9 | 1 | 0.9 | 0 |  | 0 | 0 | 0 | 0 | 0 | 0 | 0 | 0 | 0 |  | 0 | 0 | 0 | 0 | 0 | 0 | 0 | 0 | 0 | 5850 | 182.4899 |  | 0 | 0 | 0 | 0 | 0 | 0 | 0 | 0 | 0
2023_Residential_Market Rate Single Family | Residential_Market Rate Single Family_Home Efficiency_Electric_Building Shell_Single-Family_Basement Sidewall Insulation_Natural Gas Heat_0_0 | Residential_Market Rate Single Family_Home Efficiency_Electric_Building Shell_Single-Family_Basement Sidewall Insulation_Natural Gas Heat_0_0_2023 |  | 68 |  | Residential | Market Rate Single Family | Home Efficiency | Electric | Building Shell | Single-Family | Basement Sidewall Insulation | Natural Gas Heat | 0 | 0 | 2023 | RS-SHL-BINS-V11-210101 |  |  | 11.5866 | 10.4279 | 11.5866 | 24.0715 | 0.26242 |  | 222953.6236 | 220613.6236 | 222953.6236 | 485886.0874 | -373911.3069 |  | 244013.6236 | 244013.6236 | 244013.6236 | 506946.0874 | 133034.7806 |  | 21060 | 23400 | 21060 | 21060 | 506946.0874 |  | 10717.1182 | 16573.5797 | 2959.2278 | 102784.8549 | 0 | 9865.5024 | 87678.9382 | 1333.7348 | 5931.2076 | 6169.4599 | 68973.2034 | 414572.884 | 0 | 21060 | 23400 | 0 | 0 |  | 0 | 20.2767 | 20.2767 | 20.2767 | 20.2767 | 20.2767 | 20.2767 | 20.2767 | 20.2767 | 20.2767 | 20.2767 | 17.925 | 17.925 | 17.925 | 17.925 | 17.925 | 17.925 | 17.925 | 17.925 | 17.925 | 17.925 | 0 | 0 | 0 | 0 | 0 | 0 | 0 | 0 | 0 | 0 | 0 | 0 | 0 | 0 |  | 0 | 20.2767 | 20.2767 | 20.2767 | 20.2767 | 20.2767 | 20.2767 | 20.2767 | 20.2767 | 20.2767 | 20.2767 | 17.925 | 17.925 | 17.925 | 17.925 | 17.925 | 17.925 | 17.925 | 17.925 | 17.925 | 17.925 | 0 | 0 | 0 | 0 | 0 | 0 | 0 | 0 | 0 | 0 | 0 | 0 | 0 | 0 |  | 0 | 0 | 0 | 0 | 0 | 0 | 0 | 0 | 0 | 0 | 0 | 0 | 0 | 0 | 0 | 0 | 0 | 0 | 0 | 0 | 0 | 0 | 0 | 0 | 0 | 0 | 0 | 0 | 0 | 0 | 0 | 0 | 0 | 0 | 0 |  | 0 | 0 | 0 | 0 | 0 | 0 | 0 | 0 | 0 | 0 | 0 | 0 | 0 | 0 | 0 | 0 | 0 | 0 | 0 | 0 | 0 | 0 | 0 | 0 | 0 | 0 | 0 | 0 | 0 | 0 | 0 | 0 | 0 | 0 | 0 |  | 0 | 14002.661 | 14002.661 | 14002.661 | 14002.661 | 14002.661 | 14002.661 | 14002.661 | 14002.661 | 14002.661 | 14002.661 | 13178.9751 | 13178.9751 | 13178.9751 | 13178.9751 | 13178.9751 | 13178.9751 | 13178.9751 | 13178.9751 | 13178.9751 | 13178.9751 | 0 | 0 | 0 | 0 | 0 | 0 | 0 | 0 | 0 | 0 | 0 | 0 | 0 | 0 |  | 0 | 14002.661 | 14002.661 | 14002.661 | 14002.661 | 14002.661 | 14002.661 | 14002.661 | 14002.661 | 14002.661 | 14002.661 | 13178.9751 | 13178.9751 | 13178.9751 | 13178.9751 | 13178.9751 | 13178.9751 | 13178.9751 | 13178.9751 | 13178.9751 | 13178.9751 | 0 | 0 | 0 | 0 | 0 | 0 | 0 | 0 | 0 | 0 | 0 | 0 | 0 | 0 |  | 0 | 0 | 0 | 0 | 0 | 0 | 0 | 0 | 0 | 0 | 0 | 0 | 0 | 0 | 0 | 0 | 0 | 0 | 0 | 0 | 0 | 0 | 0 | 0 | 0 | 0 | 0 | 0 | 0 | 0 | 0 | 0 | 0 | 0 | 0 |  | 0 | 8.0875 | 8.0875 | 8.0875 | 8.0875 | 8.0875 | 8.0875 | 8.0875 | 8.0875 | 8.0875 | 8.0875 | 6.5322 | 6.5322 | 6.5322 | 6.5322 | 6.5322 | 6.5322 | 6.5322 | 6.5322 | 6.5322 | 6.5322 | 0 | 0 | 0 | 0 | 0 | 0 | 0 | 0 | 0 | 0 | 0 | 0 | 0 | 0 |  | 0 | 0 | 0 | 0 | 0 | 0 | 0 | 0 | 0 | 0 | 0 | 0 | 0 | 0 | 0 | 0 | 0 | 0 | 0 | 0 | 0 | 0 | 0 | 0 | 0 | 0 | 0 | 0 | 0 | 0 | 0 | 0 | 0 | 0 | 0 |  | 11700 |  | 2 | 0 | 0 | 0 | 1.7023 | 0 | 0 | 0.00062035 | 1.1264 | 0 | 0 | 1.9256 | 0 | 0 | 0.00076805 | 1.1968 | 0 | 0 | 20 | 10 |  | 23400 |  | 0 | 5850 | 17550 | 0 | 23400 |  |  | 382.0163 | 146.1976 | 271816.3606 | 0 | 0 |  | 22.5296 | 20.2767 | 0 | 20.2767 | 8.0875 | 14002.661 | 0 | 14002.661 | 22.5296 | 14002.661 | 450.5924 | 280053.22 | 0 |  | 19.9166 | 0 | 0 | 7.258 | 13178.9751 | 0 | 0 |  | 22.5296 | 0 | 0 | 8.9861 | 14002.661 | 0 | 0 |  | 0.9 | 1 | 0.9 | 0 |  | 0 | 0 | 0 | 0 | 0 | 0 | 0 | 0 | 0 |  | 0 | 0 | 0 | 0 | 0 | 0 | 0 | 0 | 0 | 5850 | 162.2132 |  | 0 | 0 | 0 | 0 | 0 | 0 | 0 | 0 | 0
2024_Residential_Market Rate Single Family | Residential_Market Rate Single Family_Home Efficiency_Electric_Building Shell_Single-Family_Basement Sidewall Insulation_Natural Gas Heat_0_0 | Residential_Market Rate Single Family_Home Efficiency_Electric_Building Shell_Single-Family_Basement Sidewall Insulation_Natural Gas Heat_0_0_2024 |  | 68 |  | Residential | Market Rate Single Family | Home Efficiency | Electric | Building Shell | Single-Family | Basement Sidewall Insulation | Natural Gas Heat | 0 | 0 | 2024 | RS-SHL-BINS-V11-210101 |  |  | 11.8799 | 10.6919 | 11.8799 | 24.8285 | 0.2599 |  | 229129.8878 | 226789.8878 | 229129.8878 | 501827.5789 | -386986.5745 |  | 250189.8878 | 250189.8878 | 250189.8878 | 522887.5789 | 135901.0044 |  | 21060 | 23400 | 21060 | 21060 | 522887.5789 |  | 10923.6543 | 16893.4335 | 3016.3379 | 105067.5788 | 0 | 10209.2261 | 90717.6124 | 1263.9264 | 5933.7567 | 6164.3617 | 70592.2078 | 428895.3712 | 0 | 21060 | 23400 | 0 | 0 |  | 0 | 0 | 20.2767 | 20.2767 | 20.2767 | 20.2767 | 20.2767 | 20.2767 | 20.2767 | 20.2767 | 20.2767 | 20.2767 | 17.925 | 17.925 | 17.925 | 17.925 | 17.925 | 17.925 | 17.925 | 17.925 | 17.925 | 17.925 | 0 | 0 | 0 | 0 | 0 | 0 | 0 | 0 | 0 | 0 | 0 | 0 | 0 |  | 0 | 0 | 20.2767 | 20.2767 | 20.2767 | 20.2767 | 20.2767 | 20.2767 | 20.2767 | 20.2767 | 20.2767 | 20.2767 | 17.925 | 17.925 | 17.925 | 17.925 | 17.925 | 17.925 | 17.925 | 17.925 | 17.925 | 17.925 | 0 | 0 | 0 | 0 | 0 | 0 | 0 | 0 | 0 | 0 | 0 | 0 | 0 |  | 0 | 0 | 0 | 0 | 0 | 0 | 0 | 0 | 0 | 0 | 0 | 0 | 0 | 0 | 0 | 0 | 0 | 0 | 0 | 0 | 0 | 0 | 0 | 0 | 0 | 0 | 0 | 0 | 0 | 0 | 0 | 0 | 0 | 0 | 0 |  | 0 | 0 | 0 | 0 | 0 | 0 | 0 | 0 | 0 | 0 | 0 | 0 | 0 | 0 | 0 | 0 | 0 | 0 | 0 | 0 | 0 | 0 | 0 | 0 | 0 | 0 | 0 | 0 | 0 | 0 | 0 | 0 | 0 | 0 | 0 |  | 0 | 0 | 14002.661 | 14002.661 | 14002.661 | 14002.661 | 14002.661 | 14002.661 | 14002.661 | 14002.661 | 14002.661 | 14002.661 | 13178.9751 | 13178.9751 | 13178.9751 | 13178.9751 | 13178.9751 | 13178.9751 | 13178.9751 | 13178.9751 | 13178.9751 | 13178.9751 | 0 | 0 | 0 | 0 | 0 | 0 | 0 | 0 | 0 | 0 | 0 | 0 | 0 |  | 0 | 0 | 14002.661 | 14002.661 | 14002.661 | 14002.661 | 14002.661 | 14002.661 | 14002.661 | 14002.661 | 14002.661 | 14002.661 | 13178.9751 | 13178.9751 | 13178.9751 | 13178.9751 | 13178.9751 | 13178.9751 | 13178.9751 | 13178.9751 | 13178.9751 | 13178.9751 | 0 | 0 | 0 | 0 | 0 | 0 | 0 | 0 | 0 | 0 | 0 | 0 | 0 |  | 0 | 0 | 0 | 0 | 0 | 0 | 0 | 0 | 0 | 0 | 0 | 0 | 0 | 0 | 0 | 0 | 0 | 0 | 0 | 0 | 0 | 0 | 0 | 0 | 0 | 0 | 0 | 0 | 0 | 0 | 0 | 0 | 0 | 0 | 0 |  | 0 | 0 | 8.0875 | 8.0875 | 8.0875 | 8.0875 | 8.0875 | 8.0875 | 8.0875 | 8.0875 | 8.0875 | 8.0875 | 6.5322 | 6.5322 | 6.5322 | 6.5322 | 6.5322 | 6.5322 | 6.5322 | 6.5322 | 6.5322 | 6.5322 | 0 | 0 | 0 | 0 | 0 | 0 | 0 | 0 | 0 | 0 | 0 | 0 | 0 |  | 0 | 0 | 0 | 0 | 0 | 0 | 0 | 0 | 0 | 0 | 0 | 0 | 0 | 0 | 0 | 0 | 0 | 0 | 0 | 0 | 0 | 0 | 0 | 0 | 0 | 0 | 0 | 0 | 0 | 0 | 0 | 0 | 0 | 0 | 0 |  | 11700 |  | 2 | 0 | 0 | 0 | 1.7023 | 0 | 0 | 0.00062035 | 1.1264 | 0 | 0 | 1.9256 | 0 | 0 | 0.00076805 | 1.1968 | 0 | 0 | 20 | 10 |  | 23400 |  | 0 | 5850 | 17550 | 0 | 23400 |  |  | 382.0163 | 146.1976 | 271816.3606 | 0 | 0 |  | 22.5296 | 20.2767 | 0 | 20.2767 | 8.0875 | 14002.661 | 0 | 14002.661 | 22.5296 | 14002.661 | 450.5924 | 280053.22 | 0 |  | 19.9166 | 0 | 0 | 7.258 | 13178.9751 | 0 | 0 |  | 22.5296 | 0 | 0 | 8.9861 | 14002.661 | 0 | 0 |  | 0.9 | 1 | 0.9 | 0 |  | 0 | 0 | 0 | 0 | 0 | 0 | 0 | 0 | 0 |  | 0 | 0 | 0 | 0 | 0 | 0 | 0 | 0 | 0 | 5850 | 141.9366 |  | 0 | 0 | 0 | 0 | 0 | 0 | 0 | 0 | 0
2025_Residential_Market Rate Single Family | Residential_Market Rate Single Family_Home Efficiency_Electric_Building Shell_Single-Family_Basement Sidewall Insulation_Natural Gas Heat_0_0 | Residential_Market Rate Single Family_Home Efficiency_Electric_Building Shell_Single-Family_Basement Sidewall Insulation_Natural Gas Heat_0_0_2025 |  | 68 |  | Residential | Market Rate Single Family | Home Efficiency | Electric | Building Shell | Single-Family | Basement Sidewall Insulation | Natural Gas Heat | 0 | 0 | 2025 | RS-SHL-BINS-V11-210101 |  |  | 12.1722 | 10.955 | 12.1722 | 25.572 | 0.25763 |  | 235287.2385 | 232947.2385 | 235287.2385 | 517486.5785 | -399802.3888 |  | 256347.2385 | 256347.2385 | 256347.2385 | 538546.5785 | 138744.1897 |  | 21060 | 23400 | 21060 | 21060 | 538546.5785 |  | 11133.3828 | 17218.103 | 3074.308 | 107318.396 | 0 | 10552.9498 | 93756.2866 | 1198.3037 | 5936.3664 | 6159.1423 | 72123.1555 | 443023.423 | 0 | 21060 | 23400 | 0 | 0 |  | 0 | 0 | 0 | 20.2767 | 20.2767 | 20.2767 | 20.2767 | 20.2767 | 20.2767 | 20.2767 | 20.2767 | 20.2767 | 20.2767 | 17.925 | 17.925 | 17.925 | 17.925 | 17.925 | 17.925 | 17.925 | 17.925 | 17.925 | 17.925 | 0 | 0 | 0 | 0 | 0 | 0 | 0 | 0 | 0 | 0 | 0 | 0 |  | 0 | 0 | 0 | 20.2767 | 20.2767 | 20.2767 | 20.2767 | 20.2767 | 20.2767 | 20.2767 | 20.2767 | 20.2767 | 20.2767 | 17.925 | 17.925 | 17.925 | 17.925 | 17.925 | 17.925 | 17.925 | 17.925 | 17.925 | 17.925 | 0 | 0 | 0 | 0 | 0 | 0 | 0 | 0 | 0 | 0 | 0 | 0 |  | 0 | 0 | 0 | 0 | 0 | 0 | 0 | 0 | 0 | 0 | 0 | 0 | 0 | 0 | 0 | 0 | 0 | 0 | 0 | 0 | 0 | 0 | 0 | 0 | 0 | 0 | 0 | 0 | 0 | 0 | 0 | 0 | 0 | 0 | 0 |  | 0 | 0 | 0 | 0 | 0 | 0 | 0 | 0 | 0 | 0 | 0 | 0 | 0 | 0 | 0 | 0 | 0 | 0 | 0 | 0 | 0 | 0 | 0 | 0 | 0 | 0 | 0 | 0 | 0 | 0 | 0 | 0 | 0 | 0 | 0 |  | 0 | 0 | 0 | 14002.661 | 14002.661 | 14002.661 | 14002.661 | 14002.661 | 14002.661 | 14002.661 | 14002.661 | 14002.661 | 14002.661 | 13178.9751 | 13178.9751 | 13178.9751 | 13178.9751 | 13178.9751 | 13178.9751 | 13178.9751 | 13178.9751 | 13178.9751 | 13178.9751 | 0 | 0 | 0 | 0 | 0 | 0 | 0 | 0 | 0 | 0 | 0 | 0 |  | 0 | 0 | 0 | 14002.661 | 14002.661 | 14002.661 | 14002.661 | 14002.661 | 14002.661 | 14002.661 | 14002.661 | 14002.661 | 14002.661 | 13178.9751 | 13178.9751 | 13178.9751 | 13178.9751 | 13178.9751 | 13178.9751 | 13178.9751 | 13178.9751 | 13178.9751 | 13178.9751 | 0 | 0 | 0 | 0 | 0 | 0 | 0 | 0 | 0 | 0 | 0 | 0 |  | 0 | 0 | 0 | 0 | 0 | 0 | 0 | 0 | 0 | 0 | 0 | 0 | 0 | 0 | 0 | 0 | 0 | 0 | 0 | 0 | 0 | 0 | 0 | 0 | 0 | 0 | 0 | 0 | 0 | 0 | 0 | 0 | 0 | 0 | 0 |  | 0 | 0 | 0 | 8.0875 | 8.0875 | 8.0875 | 8.0875 | 8.0875 | 8.0875 | 8.0875 | 8.0875 | 8.0875 | 8.0875 | 6.5322 | 6.5322 | 6.5322 | 6.5322 | 6.5322 | 6.5322 | 6.5322 | 6.5322 | 6.5322 | 6.5322 | 0 | 0 | 0 | 0 | 0 | 0 | 0 | 0 | 0 | 0 | 0 | 0 |  | 0 | 0 | 0 | 0 | 0 | 0 | 0 | 0 | 0 | 0 | 0 | 0 | 0 | 0 | 0 | 0 | 0 | 0 | 0 | 0 | 0 | 0 | 0 | 0 | 0 | 0 | 0 | 0 | 0 | 0 | 0 | 0 | 0 | 0 | 0 |  | 11700 |  | 2 | 0 | 0 | 0 | 1.7023 | 0 | 0 | 0.00062035 | 1.1264 | 0 | 0 | 1.9256 | 0 | 0 | 0.00076805 | 1.1968 | 0 | 0 | 20 | 10 |  | 23400 |  | 0 | 5850 | 17550 | 0 | 23400 |  |  | 382.0163 | 146.1976 | 271816.3606 | 0 | 0 |  | 22.5296 | 20.2767 | 0 | 20.2767 | 8.0875 | 14002.661 | 0 | 14002.661 | 22.5296 | 14002.661 | 450.5924 | 280053.22 | 0 |  | 19.9166 | 0 | 0 | 7.258 | 13178.9751 | 0 | 0 |  | 22.5296 | 0 | 0 | 8.9861 | 14002.661 | 0 | 0 |  | 0.9 | 1 | 0.9 | 0 |  | 0 | 0 | 0 | 0 | 0 | 0 | 0 | 0 | 0 |  | 0 | 0 | 0 | 0 | 0 | 0 | 0 | 0 | 0 | 5850 | 121.6599 |  | 0 | 0 | 0 | 0 | 0 | 0 | 0 | 0 | 0
2022_Residential_Market Rate Single Family | Residential_Market Rate Single Family_Home Efficiency_Electric_Building Shell_Single-Family_Ceiling/Attic Insulation_Electric Heat_0_0 | Residential_Market Rate Single Family_Home Efficiency_Electric_Building Shell_Single-Family_Ceiling/Attic Insulation_Electric Heat_0_0_2022 |  | 69 |  | Residential | Market Rate Single Family | Home Efficiency | Electric | Building Shell | Single-Family | Ceiling/Attic Insulation | Electric Heat | 0 | 0 | 2022 | RS-SHL-AINS-V03-210101 |  |  | 4.5301 | 4.0771 | 4.5301 | 13.1062 | 0.19701 |  | 61952.6201 | 60002.6201 | 61952.6201 | 212463.2033 | -184698.5056 |  | 79502.6201 | 79502.6201 | 79502.6201 | 230013.2033 | 45314.6977 |  | 17550 | 19500 | 17550 | 17550 | 230013.2033 |  | 32858.1238 | 10538.765 | 1917.8089 | 0 | 0 | 29880.3422 | 0 | 4307.5802 | 0 | 0 | 210513.2033 | 0 | 0 | 17550 | 19500 | 0 | 0 |  | 60.3064 | 60.3064 | 60.3064 | 60.3064 | 60.3064 | 60.3064 | 60.3064 | 60.3064 | 60.3064 | 60.3064 | 59.2038 | 59.2038 | 59.2038 | 59.2038 | 59.2038 | 59.2038 | 59.2038 | 59.2038 | 59.2038 | 59.2038 | 0 | 0 | 0 | 0 | 0 | 0 | 0 | 0 | 0 | 0 | 0 | 0 | 0 | 0 | 0 |  | 60.3064 | 60.3064 | 60.3064 | 60.3064 | 60.3064 | 60.3064 | 60.3064 | 60.3064 | 60.3064 | 60.3064 | 59.2038 | 59.2038 | 59.2038 | 59.2038 | 59.2038 | 59.2038 | 59.2038 | 59.2038 | 59.2038 | 59.2038 | 0 | 0 | 0 | 0 | 0 | 0 | 0 | 0 | 0 | 0 | 0 | 0 | 0 | 0 | 0 |  | 0 | 0 | 0 | 0 | 0 | 0 | 0 | 0 | 0 | 0 | 0 | 0 | 0 | 0 | 0 | 0 | 0 | 0 | 0 | 0 | 0 | 0 | 0 | 0 | 0 | 0 | 0 | 0 | 0 | 0 | 0 | 0 | 0 | 0 | 0 |  | 0 | 0 | 0 | 0 | 0 | 0 | 0 | 0 | 0 | 0 | 0 | 0 | 0 | 0 | 0 | 0 | 0 | 0 | 0 | 0 | 0 | 0 | 0 | 0 | 0 | 0 | 0 | 0 | 0 | 0 | 0 | 0 | 0 | 0 | 0 |  | 0 | 0 | 0 | 0 | 0 | 0 | 0 | 0 | 0 | 0 | 0 | 0 | 0 | 0 | 0 | 0 | 0 | 0 | 0 | 0 | 0 | 0 | 0 | 0 | 0 | 0 | 0 | 0 | 0 | 0 | 0 | 0 | 0 | 0 | 0 |  | 0 | 0 | 0 | 0 | 0 | 0 | 0 | 0 | 0 | 0 | 0 | 0 | 0 | 0 | 0 | 0 | 0 | 0 | 0 | 0 | 0 | 0 | 0 | 0 | 0 | 0 | 0 | 0 | 0 | 0 | 0 | 0 | 0 | 0 | 0 |  | 0 | 0 | 0 | 0 | 0 | 0 | 0 | 0 | 0 | 0 | 0 | 0 | 0 | 0 | 0 | 0 | 0 | 0 | 0 | 0 | 0 | 0 | 0 | 0 | 0 | 0 | 0 | 0 | 0 | 0 | 0 | 0 | 0 | 0 | 0 |  | 5.3407 | 5.3407 | 5.3407 | 5.3407 | 5.3407 | 5.3407 | 5.3407 | 5.3407 | 5.3407 | 5.3407 | 4.3136 | 4.3136 | 4.3136 | 4.3136 | 4.3136 | 4.3136 | 4.3136 | 4.3136 | 4.3136 | 4.3136 | 0 | 0 | 0 | 0 | 0 | 0 | 0 | 0 | 0 | 0 | 0 | 0 | 0 | 0 | 0 |  | 0 | 0 | 0 | 0 | 0 | 0 | 0 | 0 | 0 | 0 | 0 | 0 | 0 | 0 | 0 | 0 | 0 | 0 | 0 | 0 | 0 | 0 | 0 | 0 | 0 | 0 | 0 | 0 | 0 | 0 | 0 | 0 | 0 | 0 | 0 |  | 26000 |  | 0.75 | 0 | 0 | 0 | 2.5301 | 0 | 0 | 0.00018434 | 0 | 0 | 0 | 2.5772 | 0 | 0 | 0.00022823 | 0 | 0 | 0 | 20 | 10 |  | 19500 |  | 0 | 19500 | 0 | 0 | 19500 |  |  | 1195.1014 | 96.5433 | 0 | 0 | 0 |  | 67.0071 | 60.3064 | 0 | 60.3064 | 5.3407 | 0 | 0 | 0 | 67.0071 | 0 | 1340.1413 | 0 | 0 |  | 65.782 | 0 | 0 | 4.7929 | 0 | 0 | 0 |  | 67.0071 | 0 | 0 | 5.9341 | 0 | 0 | 0 |  | 0.9 | 1 | 0.9 | 0 |  | 0 | 0 | 0 | 0 | 0 | 0 | 0 | 0 | 0 |  | 0 | 0 | 0 | 0 | 0 | 0 | 0 | 0 | 0 | 19500 | 542.7572 |  | 0 | 0 | 0 | 0 | 0 | 0 | 0 | 0 | 0
2023_Residential_Market Rate Single Family | Residential_Market Rate Single Family_Home Efficiency_Electric_Building Shell_Single-Family_Ceiling/Attic Insulation_Electric Heat_0_0 | Residential_Market Rate Single Family_Home Efficiency_Electric_Building Shell_Single-Family_Ceiling/Attic Insulation_Electric Heat_0_0_2023 |  | 69 |  | Residential | Market Rate Single Family | Home Efficiency | Electric | Building Shell | Single-Family | Ceiling/Attic Insulation | Electric Heat | 0 | 0 | 2023 | RS-SHL-AINS-V03-210101 |  |  | 4.6394 | 4.1755 | 4.6394 | 13.3969 | 0.19726 |  | 63871.669 | 61921.669 | 63871.669 | 217565.3871 | -188736.095 |  | 81421.669 | 81421.669 | 81421.669 | 235115.3871 | 46379.2921 |  | 17550 | 19500 | 17550 | 17550 | 235115.3871 |  | 33480.5826 | 10944.5501 | 1954.1594 | 0 | 0 | 30949.108 | 0 | 4093.269 | 0 | 0 | 215615.3871 | 0 | 0 | 17550 | 19500 | 0 | 0 |  | 0 | 60.3064 | 60.3064 | 60.3064 | 60.3064 | 60.3064 | 60.3064 | 60.3064 | 60.3064 | 60.3064 | 60.3064 | 59.2038 | 59.2038 | 59.2038 | 59.2038 | 59.2038 | 59.2038 | 59.2038 | 59.2038 | 59.2038 | 59.2038 | 0 | 0 | 0 | 0 | 0 | 0 | 0 | 0 | 0 | 0 | 0 | 0 | 0 | 0 |  | 0 | 60.3064 | 60.3064 | 60.3064 | 60.3064 | 60.3064 | 60.3064 | 60.3064 | 60.3064 | 60.3064 | 60.3064 | 59.2038 | 59.2038 | 59.2038 | 59.2038 | 59.2038 | 59.2038 | 59.2038 | 59.2038 | 59.2038 | 59.2038 | 0 | 0 | 0 | 0 | 0 | 0 | 0 | 0 | 0 | 0 | 0 | 0 | 0 | 0 |  | 0 | 0 | 0 | 0 | 0 | 0 | 0 | 0 | 0 | 0 | 0 | 0 | 0 | 0 | 0 | 0 | 0 | 0 | 0 | 0 | 0 | 0 | 0 | 0 | 0 | 0 | 0 | 0 | 0 | 0 | 0 | 0 | 0 | 0 | 0 |  | 0 | 0 | 0 | 0 | 0 | 0 | 0 | 0 | 0 | 0 | 0 | 0 | 0 | 0 | 0 | 0 | 0 | 0 | 0 | 0 | 0 | 0 | 0 | 0 | 0 | 0 | 0 | 0 | 0 | 0 | 0 | 0 | 0 | 0 | 0 |  | 0 | 0 | 0 | 0 | 0 | 0 | 0 | 0 | 0 | 0 | 0 | 0 | 0 | 0 | 0 | 0 | 0 | 0 | 0 | 0 | 0 | 0 | 0 | 0 | 0 | 0 | 0 | 0 | 0 | 0 | 0 | 0 | 0 | 0 | 0 |  | 0 | 0 | 0 | 0 | 0 | 0 | 0 | 0 | 0 | 0 | 0 | 0 | 0 | 0 | 0 | 0 | 0 | 0 | 0 | 0 | 0 | 0 | 0 | 0 | 0 | 0 | 0 | 0 | 0 | 0 | 0 | 0 | 0 | 0 | 0 |  | 0 | 0 | 0 | 0 | 0 | 0 | 0 | 0 | 0 | 0 | 0 | 0 | 0 | 0 | 0 | 0 | 0 | 0 | 0 | 0 | 0 | 0 | 0 | 0 | 0 | 0 | 0 | 0 | 0 | 0 | 0 | 0 | 0 | 0 | 0 |  | 0 | 5.3407 | 5.3407 | 5.3407 | 5.3407 | 5.3407 | 5.3407 | 5.3407 | 5.3407 | 5.3407 | 5.3407 | 4.3136 | 4.3136 | 4.3136 | 4.3136 | 4.3136 | 4.3136 | 4.3136 | 4.3136 | 4.3136 | 4.3136 | 0 | 0 | 0 | 0 | 0 | 0 | 0 | 0 | 0 | 0 | 0 | 0 | 0 | 0 |  | 0 | 0 | 0 | 0 | 0 | 0 | 0 | 0 | 0 | 0 | 0 | 0 | 0 | 0 | 0 | 0 | 0 | 0 | 0 | 0 | 0 | 0 | 0 | 0 | 0 | 0 | 0 | 0 | 0 | 0 | 0 | 0 | 0 | 0 | 0 |  | 26000 |  | 0.75 | 0 | 0 | 0 | 2.5301 | 0 | 0 | 0.00018434 | 0 | 0 | 0 | 2.5772 | 0 | 0 | 0.00022823 | 0 | 0 | 0 | 20 | 10 |  | 19500 |  | 0 | 19500 | 0 | 0 | 19500 |  |  | 1195.1014 | 96.5433 | 0 | 0 | 0 |  | 67.0071 | 60.3064 | 0 | 60.3064 | 5.3407 | 0 | 0 | 0 | 67.0071 | 0 | 1340.1413 | 0 | 0 |  | 65.782 | 0 | 0 | 4.7929 | 0 | 0 | 0 |  | 67.0071 | 0 | 0 | 5.9341 | 0 | 0 | 0 |  | 0.9 | 1 | 0.9 | 0 |  | 0 | 0 | 0 | 0 | 0 | 0 | 0 | 0 | 0 |  | 0 | 0 | 0 | 0 | 0 | 0 | 0 | 0 | 0 | 19500 | 482.4509 |  | 0 | 0 | 0 | 0 | 0 | 0 | 0 | 0 | 0
2024_Residential_Market Rate Single Family | Residential_Market Rate Single Family_Home Efficiency_Electric_Building Shell_Single-Family_Ceiling/Attic Insulation_Electric Heat_0_0 | Residential_Market Rate Single Family_Home Efficiency_Electric_Building Shell_Single-Family_Ceiling/Attic Insulation_Electric Heat_0_0_2024 |  | 69 |  | Residential | Market Rate Single Family | Home Efficiency | Electric | Building Shell | Single-Family | Ceiling/Attic Insulation | Electric Heat | 0 | 0 | 2024 | RS-SHL-AINS-V03-210101 |  |  | 4.739 | 4.2651 | 4.739 | 13.6738 | 0.19699 |  | 65618.7017 | 63668.7017 | 65618.7017 | 222425.5658 | -192703.1913 |  | 83168.7017 | 83168.7017 | 83168.7017 | 239975.5658 | 47272.3745 |  | 17550 | 19500 | 17550 | 17550 | 239975.5658 |  | 34124.7326 | 11155.7692 | 1991.8728 | 0 | 0 | 32017.8737 | 0 | 3878.4535 | 0 | 0 | 220475.5658 | 0 | 0 | 17550 | 19500 | 0 | 0 |  | 0 | 0 | 60.3064 | 60.3064 | 60.3064 | 60.3064 | 60.3064 | 60.3064 | 60.3064 | 60.3064 | 60.3064 | 60.3064 | 59.2038 | 59.2038 | 59.2038 | 59.2038 | 59.2038 | 59.2038 | 59.2038 | 59.2038 | 59.2038 | 59.2038 | 0 | 0 | 0 | 0 | 0 | 0 | 0 | 0 | 0 | 0 | 0 | 0 | 0 |  | 0 | 0 | 60.3064 | 60.3064 | 60.3064 | 60.3064 | 60.3064 | 60.3064 | 60.3064 | 60.3064 | 60.3064 | 60.3064 | 59.2038 | 59.2038 | 59.2038 | 59.2038 | 59.2038 | 59.2038 | 59.2038 | 59.2038 | 59.2038 | 59.2038 | 0 | 0 | 0 | 0 | 0 | 0 | 0 | 0 | 0 | 0 | 0 | 0 | 0 |  | 0 | 0 | 0 | 0 | 0 | 0 | 0 | 0 | 0 | 0 | 0 | 0 | 0 | 0 | 0 | 0 | 0 | 0 | 0 | 0 | 0 | 0 | 0 | 0 | 0 | 0 | 0 | 0 | 0 | 0 | 0 | 0 | 0 | 0 | 0 |  | 0 | 0 | 0 | 0 | 0 | 0 | 0 | 0 | 0 | 0 | 0 | 0 | 0 | 0 | 0 | 0 | 0 | 0 | 0 | 0 | 0 | 0 | 0 | 0 | 0 | 0 | 0 | 0 | 0 | 0 | 0 | 0 | 0 | 0 | 0 |  | 0 | 0 | 0 | 0 | 0 | 0 | 0 | 0 | 0 | 0 | 0 | 0 | 0 | 0 | 0 | 0 | 0 | 0 | 0 | 0 | 0 | 0 | 0 | 0 | 0 | 0 | 0 | 0 | 0 | 0 | 0 | 0 | 0 | 0 | 0 |  | 0 | 0 | 0 | 0 | 0 | 0 | 0 | 0 | 0 | 0 | 0 | 0 | 0 | 0 | 0 | 0 | 0 | 0 | 0 | 0 | 0 | 0 | 0 | 0 | 0 | 0 | 0 | 0 | 0 | 0 | 0 | 0 | 0 | 0 | 0 |  | 0 | 0 | 0 | 0 | 0 | 0 | 0 | 0 | 0 | 0 | 0 | 0 | 0 | 0 | 0 | 0 | 0 | 0 | 0 | 0 | 0 | 0 | 0 | 0 | 0 | 0 | 0 | 0 | 0 | 0 | 0 | 0 | 0 | 0 | 0 |  | 0 | 0 | 5.3407 | 5.3407 | 5.3407 | 5.3407 | 5.3407 | 5.3407 | 5.3407 | 5.3407 | 5.3407 | 5.3407 | 4.3136 | 4.3136 | 4.3136 | 4.3136 | 4.3136 | 4.3136 | 4.3136 | 4.3136 | 4.3136 | 4.3136 | 0 | 0 | 0 | 0 | 0 | 0 | 0 | 0 | 0 | 0 | 0 | 0 | 0 |  | 0 | 0 | 0 | 0 | 0 | 0 | 0 | 0 | 0 | 0 | 0 | 0 | 0 | 0 | 0 | 0 | 0 | 0 | 0 | 0 | 0 | 0 | 0 | 0 | 0 | 0 | 0 | 0 | 0 | 0 | 0 | 0 | 0 | 0 | 0 |  | 26000 |  | 0.75 | 0 | 0 | 0 | 2.5301 | 0 | 0 | 0.00018434 | 0 | 0 | 0 | 2.5772 | 0 | 0 | 0.00022823 | 0 | 0 | 0 | 20 | 10 |  | 19500 |  | 0 | 19500 | 0 | 0 | 19500 |  |  | 1195.1014 | 96.5433 | 0 | 0 | 0 |  | 67.0071 | 60.3064 | 0 | 60.3064 | 5.3407 | 0 | 0 | 0 | 67.0071 | 0 | 1340.1413 | 0 | 0 |  | 65.782 | 0 | 0 | 4.7929 | 0 | 0 | 0 |  | 67.0071 | 0 | 0 | 5.9341 | 0 | 0 | 0 |  | 0.9 | 1 | 0.9 | 0 |  | 0 | 0 | 0 | 0 | 0 | 0 | 0 | 0 | 0 |  | 0 | 0 | 0 | 0 | 0 | 0 | 0 | 0 | 0 | 19500 | 422.1445 |  | 0 | 0 | 0 | 0 | 0 | 0 | 0 | 0 | 0
2025_Residential_Market Rate Single Family | Residential_Market Rate Single Family_Home Efficiency_Electric_Building Shell_Single-Family_Ceiling/Attic Insulation_Electric Heat_0_0 | Residential_Market Rate Single Family_Home Efficiency_Electric_Building Shell_Single-Family_Ceiling/Attic Insulation_Electric Heat_0_0_2025 |  | 69 |  | Residential | Market Rate Single Family | Home Efficiency | Electric | Building Shell | Single-Family | Ceiling/Attic Insulation | Electric Heat | 0 | 0 | 2025 | RS-SHL-AINS-V03-210101 |  |  | 4.8401 | 4.356 | 4.8401 | 13.9368 | 0.19698 |  | 67392.9744 | 65442.9744 | 67392.9744 | 227040.0156 | -196410.5502 |  | 84942.9744 | 84942.9744 | 84942.9744 | 244590.0156 | 48179.4653 |  | 17550 | 19500 | 17550 | 17550 | 244590.0156 |  | 34779.1431 | 11370.1683 | 2030.1539 | 0 | 0 | 33086.6395 | 0 | 3676.8696 | 0 | 0 | 225090.0156 | 0 | 0 | 17550 | 19500 | 0 | 0 |  | 0 | 0 | 0 | 60.3064 | 60.3064 | 60.3064 | 60.3064 | 60.3064 | 60.3064 | 60.3064 | 60.3064 | 60.3064 | 60.3064 | 59.2038 | 59.2038 | 59.2038 | 59.2038 | 59.2038 | 59.2038 | 59.2038 | 59.2038 | 59.2038 | 59.2038 | 0 | 0 | 0 | 0 | 0 | 0 | 0 | 0 | 0 | 0 | 0 | 0 |  | 0 | 0 | 0 | 60.3064 | 60.3064 | 60.3064 | 60.3064 | 60.3064 | 60.3064 | 60.3064 | 60.3064 | 60.3064 | 60.3064 | 59.2038 | 59.2038 | 59.2038 | 59.2038 | 59.2038 | 59.2038 | 59.2038 | 59.2038 | 59.2038 | 59.2038 | 0 | 0 | 0 | 0 | 0 | 0 | 0 | 0 | 0 | 0 | 0 | 0 |  | 0 | 0 | 0 | 0 | 0 | 0 | 0 | 0 | 0 | 0 | 0 | 0 | 0 | 0 | 0 | 0 | 0 | 0 | 0 | 0 | 0 | 0 | 0 | 0 | 0 | 0 | 0 | 0 | 0 | 0 | 0 | 0 | 0 | 0 | 0 |  | 0 | 0 | 0 | 0 | 0 | 0 | 0 | 0 | 0 | 0 | 0 | 0 | 0 | 0 | 0 | 0 | 0 | 0 | 0 | 0 | 0 | 0 | 0 | 0 | 0 | 0 | 0 | 0 | 0 | 0 | 0 | 0 | 0 | 0 | 0 |  | 0 | 0 | 0 | 0 | 0 | 0 | 0 | 0 | 0 | 0 | 0 | 0 | 0 | 0 | 0 | 0 | 0 | 0 | 0 | 0 | 0 | 0 | 0 | 0 | 0 | 0 | 0 | 0 | 0 | 0 | 0 | 0 | 0 | 0 | 0 |  | 0 | 0 | 0 | 0 | 0 | 0 | 0 | 0 | 0 | 0 | 0 | 0 | 0 | 0 | 0 | 0 | 0 | 0 | 0 | 0 | 0 | 0 | 0 | 0 | 0 | 0 | 0 | 0 | 0 | 0 | 0 | 0 | 0 | 0 | 0 |  | 0 | 0 | 0 | 0 | 0 | 0 | 0 | 0 | 0 | 0 | 0 | 0 | 0 | 0 | 0 | 0 | 0 | 0 | 0 | 0 | 0 | 0 | 0 | 0 | 0 | 0 | 0 | 0 | 0 | 0 | 0 | 0 | 0 | 0 | 0 |  | 0 | 0 | 0 | 5.3407 | 5.3407 | 5.3407 | 5.3407 | 5.3407 | 5.3407 | 5.3407 | 5.3407 | 5.3407 | 5.3407 | 4.3136 | 4.3136 | 4.3136 | 4.3136 | 4.3136 | 4.3136 | 4.3136 | 4.3136 | 4.3136 | 4.3136 | 0 | 0 | 0 | 0 | 0 | 0 | 0 | 0 | 0 | 0 | 0 | 0 |  | 0 | 0 | 0 | 0 | 0 | 0 | 0 | 0 | 0 | 0 | 0 | 0 | 0 | 0 | 0 | 0 | 0 | 0 | 0 | 0 | 0 | 0 | 0 | 0 | 0 | 0 | 0 | 0 | 0 | 0 | 0 | 0 | 0 | 0 | 0 |  | 26000 |  | 0.75 | 0 | 0 | 0 | 2.5301 | 0 | 0 | 0.00018434 | 0 | 0 | 0 | 2.5772 | 0 | 0 | 0.00022823 | 0 | 0 | 0 | 20 | 10 |  | 19500 |  | 0 | 19500 | 0 | 0 | 19500 |  |  | 1195.1014 | 96.5433 | 0 | 0 | 0 |  | 67.0071 | 60.3064 | 0 | 60.3064 | 5.3407 | 0 | 0 | 0 | 67.0071 | 0 | 1340.1413 | 0 | 0 |  | 65.782 | 0 | 0 | 4.7929 | 0 | 0 | 0 |  | 67.0071 | 0 | 0 | 5.9341 | 0 | 0 | 0 |  | 0.9 | 1 | 0.9 | 0 |  | 0 | 0 | 0 | 0 | 0 | 0 | 0 | 0 | 0 |  | 0 | 0 | 0 | 0 | 0 | 0 | 0 | 0 | 0 | 19500 | 361.8382 |  | 0 | 0 | 0 | 0 | 0 | 0 | 0 | 0 | 0
2022_Residential_Market Rate Single Family | Residential_Market Rate Single Family_Home Efficiency_Electric_Building Shell_Single-Family_Ceiling/Attic Insulation_Natural Gas Heat_0_0 | Residential_Market Rate Single Family_Home Efficiency_Electric_Building Shell_Single-Family_Ceiling/Attic Insulation_Natural Gas Heat_0_0_2022 |  | 70 |  | Residential | Market Rate Single Family | Home Efficiency | Electric | Building Shell | Single-Family | Ceiling/Attic Insulation | Natural Gas Heat | 0 | 0 | 2022 | RS-SHL-AINS-V03-210101 |  |  | 4.8278 | 4.345 | 4.8278 | 10.0977 | 0.27701 |  | 682106.3672 | 662306.3672 | 682106.3672 | 1621216.5071 | -1300952.6709 |  | 860306.3672 | 860306.3672 | 860306.3672 | 1799416.5071 | 498463.8361 |  | 178200 | 198000 | 178200 | 178200 | 1799416.5071 |  | 50211.9996 | 107008.9987 | 19473.1364 | 321769.7014 | 0 | 45407.5426 | 270894.2805 | 6727.9202 | 19055.7485 | 19757.0392 | 321073.2865 | 1280343.2205 | 0 | 178200 | 198000 | 0 | 0 |  | 97.922 | 97.922 | 97.922 | 97.922 | 97.922 | 97.922 | 97.922 | 97.922 | 97.922 | 97.922 | 84.391 | 84.391 | 84.391 | 84.391 | 84.391 | 84.391 | 84.391 | 84.391 | 84.391 | 84.391 | 0 | 0 | 0 | 0 | 0 | 0 | 0 | 0 | 0 | 0 | 0 | 0 | 0 | 0 | 0 |  | 97.922 | 97.922 | 97.922 | 97.922 | 97.922 | 97.922 | 97.922 | 97.922 | 97.922 | 97.922 | 84.391 | 84.391 | 84.391 | 84.391 | 84.391 | 84.391 | 84.391 | 84.391 | 84.391 | 84.391 | 0 | 0 | 0 | 0 | 0 | 0 | 0 | 0 | 0 | 0 | 0 | 0 | 0 | 0 | 0 |  | 0 | 0 | 0 | 0 | 0 | 0 | 0 | 0 | 0 | 0 | 0 | 0 | 0 | 0 | 0 | 0 | 0 | 0 | 0 | 0 | 0 | 0 | 0 | 0 | 0 | 0 | 0 | 0 | 0 | 0 | 0 | 0 | 0 | 0 | 0 |  | 0 | 0 | 0 | 0 | 0 | 0 | 0 | 0 | 0 | 0 | 0 | 0 | 0 | 0 | 0 | 0 | 0 | 0 | 0 | 0 | 0 | 0 | 0 | 0 | 0 | 0 | 0 | 0 | 0 | 0 | 0 | 0 | 0 | 0 | 0 |  | 44816.032 | 44816.032 | 44816.032 | 44816.032 | 44816.032 | 44816.032 | 44816.032 | 44816.032 | 44816.032 | 44816.032 | 42179.7948 | 42179.7948 | 42179.7948 | 42179.7948 | 42179.7948 | 42179.7948 | 42179.7948 | 42179.7948 | 42179.7948 | 42179.7948 | 0 | 0 | 0 | 0 | 0 | 0 | 0 | 0 | 0 | 0 | 0 | 0 | 0 | 0 | 0 |  | 44816.032 | 44816.032 | 44816.032 | 44816.032 | 44816.032 | 44816.032 | 44816.032 | 44816.032 | 44816.032 | 44816.032 | 42179.7948 | 42179.7948 | 42179.7948 | 42179.7948 | 42179.7948 | 42179.7948 | 42179.7948 | 42179.7948 | 42179.7948 | 42179.7948 | 0 | 0 | 0 | 0 | 0 | 0 | 0 | 0 | 0 | 0 | 0 | 0 | 0 | 0 | 0 |  | 0 | 0 | 0 | 0 | 0 | 0 | 0 | 0 | 0 | 0 | 0 | 0 | 0 | 0 | 0 | 0 | 0 | 0 | 0 | 0 | 0 | 0 | 0 | 0 | 0 | 0 | 0 | 0 | 0 | 0 | 0 | 0 | 0 | 0 | 0 |  | 54.2286 | 54.2286 | 54.2286 | 54.2286 | 54.2286 | 54.2286 | 54.2286 | 54.2286 | 54.2286 | 54.2286 | 43.8 | 43.8 | 43.8 | 43.8 | 43.8 | 43.8 | 43.8 | 43.8 | 43.8 | 43.8 | 0 | 0 | 0 | 0 | 0 | 0 | 0 | 0 | 0 | 0 | 0 | 0 | 0 | 0 | 0 |  | 0 | 0 | 0 | 0 | 0 | 0 | 0 | 0 | 0 | 0 | 0 | 0 | 0 | 0 | 0 | 0 | 0 | 0 | 0 | 0 | 0 | 0 | 0 | 0 | 0 | 0 | 0 | 0 | 0 | 0 | 0 | 0 | 0 | 0 | 0 |  | 264000 |  | 0.75 | 0 | 0 | 0 | 0.35518 | 0 | 0 | 0.00018434 | 0.15977 | 0 | 0 | 0.41213 | 0 | 0 | 0.00022823 | 0.16976 | 0 | 0 | 20 | 10 |  | 198000 |  | 0 | 67320 | 130680 | 0 | 198000 |  |  | 1823.1302 | 980.2855 | 869958.2676 | 0 | 0 |  | 108.8023 | 97.922 | 0 | 97.922 | 54.2286 | 44816.032 | 0 | 44816.032 | 108.8023 | 44816.032 | 2176.045 | 896320.6393 | 0 |  | 93.7678 | 0 | 0 | 48.6667 | 42179.7948 | 0 | 0 |  | 108.8023 | 0 | 0 | 60.254 | 44816.032 | 0 | 0 |  | 0.9 | 1 | 0.9 | 0 |  | 0 | 0 | 0 | 0 | 0 | 0 | 0 | 0 | 0 |  | 0 | 0 | 0 | 0 | 0 | 0 | 0 | 0 | 0 | 67320 | 881.2982 |  | 0 | 0 | 0 | 0 | 0 | 0 | 0 | 0 | 0
2023_Residential_Market Rate Single Family | Residential_Market Rate Single Family_Home Efficiency_Electric_Building Shell_Single-Family_Ceiling/Attic Insulation_Natural Gas Heat_0_0 | Residential_Market Rate Single Family_Home Efficiency_Electric_Building Shell_Single-Family_Ceiling/Attic Insulation_Natural Gas Heat_0_0_2023 |  | 70 |  | Residential | Market Rate Single Family | Home Efficiency | Electric | Building Shell | Single-Family | Ceiling/Attic Insulation | Natural Gas Heat | 0 | 0 | 2023 | RS-SHL-AINS-V03-210101 |  |  | 4.9601 | 4.4641 | 4.9601 | 10.4045 | 0.27566 |  | 705694.742 | 685894.742 | 705694.742 | 1675881.9829 | -1342980.2037 |  | 883894.742 | 883894.742 | 883894.742 | 1854081.9829 | 511101.7792 |  | 178200 | 198000 | 178200 | 178200 | 1854081.9829 |  | 51163.5556 | 111129.2782 | 19842.2339 | 328966.7115 | 0 | 47050.339 | 280619.6692 | 6394.3229 | 18983.0483 | 19745.5834 | 329226.2073 | 1326855.7756 | 0 | 178200 | 198000 | 0 | 0 |  | 0 | 97.922 | 97.922 | 97.922 | 97.922 | 97.922 | 97.922 | 97.922 | 97.922 | 97.922 | 97.922 | 84.391 | 84.391 | 84.391 | 84.391 | 84.391 | 84.391 | 84.391 | 84.391 | 84.391 | 84.391 | 0 | 0 | 0 | 0 | 0 | 0 | 0 | 0 | 0 | 0 | 0 | 0 | 0 | 0 |  | 0 | 97.922 | 97.922 | 97.922 | 97.922 | 97.922 | 97.922 | 97.922 | 97.922 | 97.922 | 97.922 | 84.391 | 84.391 | 84.391 | 84.391 | 84.391 | 84.391 | 84.391 | 84.391 | 84.391 | 84.391 | 0 | 0 | 0 | 0 | 0 | 0 | 0 | 0 | 0 | 0 | 0 | 0 | 0 | 0 |  | 0 | 0 | 0 | 0 | 0 | 0 | 0 | 0 | 0 | 0 | 0 | 0 | 0 | 0 | 0 | 0 | 0 | 0 | 0 | 0 | 0 | 0 | 0 | 0 | 0 | 0 | 0 | 0 | 0 | 0 | 0 | 0 | 0 | 0 | 0 |  | 0 | 0 | 0 | 0 | 0 | 0 | 0 | 0 | 0 | 0 | 0 | 0 | 0 | 0 | 0 | 0 | 0 | 0 | 0 | 0 | 0 | 0 | 0 | 0 | 0 | 0 | 0 | 0 | 0 | 0 | 0 | 0 | 0 | 0 | 0 |  | 0 | 44816.032 | 44816.032 | 44816.032 | 44816.032 | 44816.032 | 44816.032 | 44816.032 | 44816.032 | 44816.032 | 44816.032 | 42179.7948 | 42179.7948 | 42179.7948 | 42179.7948 | 42179.7948 | 42179.7948 | 42179.7948 | 42179.7948 | 42179.7948 | 42179.7948 | 0 | 0 | 0 | 0 | 0 | 0 | 0 | 0 | 0 | 0 | 0 | 0 | 0 | 0 |  | 0 | 44816.032 | 44816.032 | 44816.032 | 44816.032 | 44816.032 | 44816.032 | 44816.032 | 44816.032 | 44816.032 | 44816.032 | 42179.7948 | 42179.7948 | 42179.7948 | 42179.7948 | 42179.7948 | 42179.7948 | 42179.7948 | 42179.7948 | 42179.7948 | 42179.7948 | 0 | 0 | 0 | 0 | 0 | 0 | 0 | 0 | 0 | 0 | 0 | 0 | 0 | 0 |  | 0 | 0 | 0 | 0 | 0 | 0 | 0 | 0 | 0 | 0 | 0 | 0 | 0 | 0 | 0 | 0 | 0 | 0 | 0 | 0 | 0 | 0 | 0 | 0 | 0 | 0 | 0 | 0 | 0 | 0 | 0 | 0 | 0 | 0 | 0 |  | 0 | 54.2286 | 54.2286 | 54.2286 | 54.2286 | 54.2286 | 54.2286 | 54.2286 | 54.2286 | 54.2286 | 54.2286 | 43.8 | 43.8 | 43.8 | 43.8 | 43.8 | 43.8 | 43.8 | 43.8 | 43.8 | 43.8 | 0 | 0 | 0 | 0 | 0 | 0 | 0 | 0 | 0 | 0 | 0 | 0 | 0 | 0 |  | 0 | 0 | 0 | 0 | 0 | 0 | 0 | 0 | 0 | 0 | 0 | 0 | 0 | 0 | 0 | 0 | 0 | 0 | 0 | 0 | 0 | 0 | 0 | 0 | 0 | 0 | 0 | 0 | 0 | 0 | 0 | 0 | 0 | 0 | 0 |  | 264000 |  | 0.75 | 0 | 0 | 0 | 0.35518 | 0 | 0 | 0.00018434 | 0.15977 | 0 | 0 | 0.41213 | 0 | 0 | 0.00022823 | 0.16976 | 0 | 0 | 20 | 10 |  | 198000 |  | 0 | 67320 | 130680 | 0 | 198000 |  |  | 1823.1302 | 980.2855 | 869958.2676 | 0 | 0 |  | 108.8023 | 97.922 | 0 | 97.922 | 54.2286 | 44816.032 | 0 | 44816.032 | 108.8023 | 44816.032 | 2176.045 | 896320.6393 | 0 |  | 93.7678 | 0 | 0 | 48.6667 | 42179.7948 | 0 | 0 |  | 108.8023 | 0 | 0 | 60.254 | 44816.032 | 0 | 0 |  | 0.9 | 1 | 0.9 | 0 |  | 0 | 0 | 0 | 0 | 0 | 0 | 0 | 0 | 0 |  | 0 | 0 | 0 | 0 | 0 | 0 | 0 | 0 | 0 | 67320 | 783.3762 |  | 0 | 0 | 0 | 0 | 0 | 0 | 0 | 0 | 0
2024_Residential_Market Rate Single Family | Residential_Market Rate Single Family_Home Efficiency_Electric_Building Shell_Single-Family_Ceiling/Attic Insulation_Natural Gas Heat_0_0 | Residential_Market Rate Single Family_Home Efficiency_Electric_Building Shell_Single-Family_Ceiling/Attic Insulation_Natural Gas Heat_0_0_2024 |  | 70 |  | Residential | Market Rate Single Family | Home Efficiency | Electric | Building Shell | Single-Family | Ceiling/Attic Insulation | Natural Gas Heat | 0 | 0 | 2024 | RS-SHL-AINS-V03-210101 |  |  | 5.0827 | 4.5744 | 5.0827 | 10.7055 | 0.27358 |  | 727540.26 | 707740.26 | 727540.26 | 1729523.6903 | -1385801.948 |  | 905740.26 | 905740.26 | 905740.26 | 1907723.6903 | 521921.7423 |  | 178200 | 198000 | 178200 | 178200 | 1907723.6903 |  | 52149.9557 | 113273.9637 | 20225.1695 | 336272.6534 | 0 | 48693.1354 | 290345.0578 | 6059.8511 | 18991.2067 | 19729.2667 | 337028.2675 | 1372695.4228 | 0 | 178200 | 198000 | 0 | 0 |  | 0 | 0 | 97.922 | 97.922 | 97.922 | 97.922 | 97.922 | 97.922 | 97.922 | 97.922 | 97.922 | 97.922 | 84.391 | 84.391 | 84.391 | 84.391 | 84.391 | 84.391 | 84.391 | 84.391 | 84.391 | 84.391 | 0 | 0 | 0 | 0 | 0 | 0 | 0 | 0 | 0 | 0 | 0 | 0 | 0 |  | 0 | 0 | 97.922 | 97.922 | 97.922 | 97.922 | 97.922 | 97.922 | 97.922 | 97.922 | 97.922 | 97.922 | 84.391 | 84.391 | 84.391 | 84.391 | 84.391 | 84.391 | 84.391 | 84.391 | 84.391 | 84.391 | 0 | 0 | 0 | 0 | 0 | 0 | 0 | 0 | 0 | 0 | 0 | 0 | 0 |  | 0 | 0 | 0 | 0 | 0 | 0 | 0 | 0 | 0 | 0 | 0 | 0 | 0 | 0 | 0 | 0 | 0 | 0 | 0 | 0 | 0 | 0 | 0 | 0 | 0 | 0 | 0 | 0 | 0 | 0 | 0 | 0 | 0 | 0 | 0 |  | 0 | 0 | 0 | 0 | 0 | 0 | 0 | 0 | 0 | 0 | 0 | 0 | 0 | 0 | 0 | 0 | 0 | 0 | 0 | 0 | 0 | 0 | 0 | 0 | 0 | 0 | 0 | 0 | 0 | 0 | 0 | 0 | 0 | 0 | 0 |  | 0 | 0 | 44816.032 | 44816.032 | 44816.032 | 44816.032 | 44816.032 | 44816.032 | 44816.032 | 44816.032 | 44816.032 | 44816.032 | 42179.7948 | 42179.7948 | 42179.7948 | 42179.7948 | 42179.7948 | 42179.7948 | 42179.7948 | 42179.7948 | 42179.7948 | 42179.7948 | 0 | 0 | 0 | 0 | 0 | 0 | 0 | 0 | 0 | 0 | 0 | 0 | 0 |  | 0 | 0 | 44816.032 | 44816.032 | 44816.032 | 44816.032 | 44816.032 | 44816.032 | 44816.032 | 44816.032 | 44816.032 | 44816.032 | 42179.7948 | 42179.7948 | 42179.7948 | 42179.7948 | 42179.7948 | 42179.7948 | 42179.7948 | 42179.7948 | 42179.7948 | 42179.7948 | 0 | 0 | 0 | 0 | 0 | 0 | 0 | 0 | 0 | 0 | 0 | 0 | 0 |  | 0 | 0 | 0 | 0 | 0 | 0 | 0 | 0 | 0 | 0 | 0 | 0 | 0 | 0 | 0 | 0 | 0 | 0 | 0 | 0 | 0 | 0 | 0 | 0 | 0 | 0 | 0 | 0 | 0 | 0 | 0 | 0 | 0 | 0 | 0 |  | 0 | 0 | 54.2286 | 54.2286 | 54.2286 | 54.2286 | 54.2286 | 54.2286 | 54.2286 | 54.2286 | 54.2286 | 54.2286 | 43.8 | 43.8 | 43.8 | 43.8 | 43.8 | 43.8 | 43.8 | 43.8 | 43.8 | 43.8 | 0 | 0 | 0 | 0 | 0 | 0 | 0 | 0 | 0 | 0 | 0 | 0 | 0 |  | 0 | 0 | 0 | 0 | 0 | 0 | 0 | 0 | 0 | 0 | 0 | 0 | 0 | 0 | 0 | 0 | 0 | 0 | 0 | 0 | 0 | 0 | 0 | 0 | 0 | 0 | 0 | 0 | 0 | 0 | 0 | 0 | 0 | 0 | 0 |  | 264000 |  | 0.75 | 0 | 0 | 0 | 0.35518 | 0 | 0 | 0.00018434 | 0.15977 | 0 | 0 | 0.41213 | 0 | 0 | 0.00022823 | 0.16976 | 0 | 0 | 20 | 10 |  | 198000 |  | 0 | 67320 | 130680 | 0 | 198000 |  |  | 1823.1302 | 980.2855 | 869958.2676 | 0 | 0 |  | 108.8023 | 97.922 | 0 | 97.922 | 54.2286 | 44816.032 | 0 | 44816.032 | 108.8023 | 44816.032 | 2176.045 | 896320.6393 | 0 |  | 93.7678 | 0 | 0 | 48.6667 | 42179.7948 | 0 | 0 |  | 108.8023 | 0 | 0 | 60.254 | 44816.032 | 0 | 0 |  | 0.9 | 1 | 0.9 | 0 |  | 0 | 0 | 0 | 0 | 0 | 0 | 0 | 0 | 0 |  | 0 | 0 | 0 | 0 | 0 | 0 | 0 | 0 | 0 | 67320 | 685.4542 |  | 0 | 0 | 0 | 0 | 0 | 0 | 0 | 0 | 0
2025_Residential_Market Rate Single Family | Residential_Market Rate Single Family_Home Efficiency_Electric_Building Shell_Single-Family_Ceiling/Attic Insulation_Natural Gas Heat_0_0 | Residential_Market Rate Single Family_Home Efficiency_Electric_Building Shell_Single-Family_Ceiling/Attic Insulation_Natural Gas Heat_0_0_2025 |  | 70 |  | Residential | Market Rate Single Family | Home Efficiency | Electric | Building Shell | Single-Family | Ceiling/Attic Insulation | Natural Gas Heat | 0 | 0 | 2025 | RS-SHL-AINS-V03-210101 |  |  | 5.2051 | 4.6846 | 5.2051 | 11.0006 | 0.27174 |  | 749356.5821 | 729556.5821 | 749356.5821 | 1782111.8828 | -1427619.1046 |  | 927556.5821 | 927556.5821 | 927556.5821 | 1960311.8828 | 532692.7782 |  | 178200 | 198000 | 178200 | 178200 | 1960311.8828 |  | 53151.491 | 115450.94 | 20613.8706 | 343476.4767 | 0 | 50335.9318 | 300070.4464 | 5745.3049 | 18999.5592 | 19712.5616 | 344399.1099 | 1417912.7729 | 0 | 178200 | 198000 | 0 | 0 |  | 0 | 0 | 0 | 97.922 | 97.922 | 97.922 | 97.922 | 97.922 | 97.922 | 97.922 | 97.922 | 97.922 | 97.922 | 84.391 | 84.391 | 84.391 | 84.391 | 84.391 | 84.391 | 84.391 | 84.391 | 84.391 | 84.391 | 0 | 0 | 0 | 0 | 0 | 0 | 0 | 0 | 0 | 0 | 0 | 0 |  | 0 | 0 | 0 | 97.922 | 97.922 | 97.922 | 97.922 | 97.922 | 97.922 | 97.922 | 97.922 | 97.922 | 97.922 | 84.391 | 84.391 | 84.391 | 84.391 | 84.391 | 84.391 | 84.391 | 84.391 | 84.391 | 84.391 | 0 | 0 | 0 | 0 | 0 | 0 | 0 | 0 | 0 | 0 | 0 | 0 |  | 0 | 0 | 0 | 0 | 0 | 0 | 0 | 0 | 0 | 0 | 0 | 0 | 0 | 0 | 0 | 0 | 0 | 0 | 0 | 0 | 0 | 0 | 0 | 0 | 0 | 0 | 0 | 0 | 0 | 0 | 0 | 0 | 0 | 0 | 0 |  | 0 | 0 | 0 | 0 | 0 | 0 | 0 | 0 | 0 | 0 | 0 | 0 | 0 | 0 | 0 | 0 | 0 | 0 | 0 | 0 | 0 | 0 | 0 | 0 | 0 | 0 | 0 | 0 | 0 | 0 | 0 | 0 | 0 | 0 | 0 |  | 0 | 0 | 0 | 44816.032 | 44816.032 | 44816.032 | 44816.032 | 44816.032 | 44816.032 | 44816.032 | 44816.032 | 44816.032 | 44816.032 | 42179.7948 | 42179.7948 | 42179.7948 | 42179.7948 | 42179.7948 | 42179.7948 | 42179.7948 | 42179.7948 | 42179.7948 | 42179.7948 | 0 | 0 | 0 | 0 | 0 | 0 | 0 | 0 | 0 | 0 | 0 | 0 |  | 0 | 0 | 0 | 44816.032 | 44816.032 | 44816.032 | 44816.032 | 44816.032 | 44816.032 | 44816.032 | 44816.032 | 44816.032 | 44816.032 | 42179.7948 | 42179.7948 | 42179.7948 | 42179.7948 | 42179.7948 | 42179.7948 | 42179.7948 | 42179.7948 | 42179.7948 | 42179.7948 | 0 | 0 | 0 | 0 | 0 | 0 | 0 | 0 | 0 | 0 | 0 | 0 |  | 0 | 0 | 0 | 0 | 0 | 0 | 0 | 0 | 0 | 0 | 0 | 0 | 0 | 0 | 0 | 0 | 0 | 0 | 0 | 0 | 0 | 0 | 0 | 0 | 0 | 0 | 0 | 0 | 0 | 0 | 0 | 0 | 0 | 0 | 0 |  | 0 | 0 | 0 | 54.2286 | 54.2286 | 54.2286 | 54.2286 | 54.2286 | 54.2286 | 54.2286 | 54.2286 | 54.2286 | 54.2286 | 43.8 | 43.8 | 43.8 | 43.8 | 43.8 | 43.8 | 43.8 | 43.8 | 43.8 | 43.8 | 0 | 0 | 0 | 0 | 0 | 0 | 0 | 0 | 0 | 0 | 0 | 0 |  | 0 | 0 | 0 | 0 | 0 | 0 | 0 | 0 | 0 | 0 | 0 | 0 | 0 | 0 | 0 | 0 | 0 | 0 | 0 | 0 | 0 | 0 | 0 | 0 | 0 | 0 | 0 | 0 | 0 | 0 | 0 | 0 | 0 | 0 | 0 |  | 264000 |  | 0.75 | 0 | 0 | 0 | 0.35518 | 0 | 0 | 0.00018434 | 0.15977 | 0 | 0 | 0.41213 | 0 | 0 | 0.00022823 | 0.16976 | 0 | 0 | 20 | 10 |  | 198000 |  | 0 | 67320 | 130680 | 0 | 198000 |  |  | 1823.1302 | 980.2855 | 869958.2676 | 0 | 0 |  | 108.8023 | 97.922 | 0 | 97.922 | 54.2286 | 44816.032 | 0 | 44816.032 | 108.8023 | 44816.032 | 2176.045 | 896320.6393 | 0 |  | 93.7678 | 0 | 0 | 48.6667 | 42179.7948 | 0 | 0 |  | 108.8023 | 0 | 0 | 60.254 | 44816.032 | 0 | 0 |  | 0.9 | 1 | 0.9 | 0 |  | 0 | 0 | 0 | 0 | 0 | 0 | 0 | 0 | 0 |  | 0 | 0 | 0 | 0 | 0 | 0 | 0 | 0 | 0 | 67320 | 587.5322 |  | 0 | 0 | 0 | 0 | 0 | 0 | 0 | 0 | 0
2022_Residential_Market Rate Single Family | Residential_Market Rate Single Family_Home Efficiency_Electric_Building Shell_Single-Family_Rim/Band Joist Insulation_Electric Heat_0_0 | Residential_Market Rate Single Family_Home Efficiency_Electric_Building Shell_Single-Family_Rim/Band Joist Insulation_Electric Heat_0_0_2022 |  | 71 |  | Residential | Market Rate Single Family | Home Efficiency | Electric | Building Shell | Single-Family | Rim/Band Joist Insulation | Electric Heat | 0 | 0 | 2022 | RS-SHL-RINS-V03-210101 |  |  | 1.25 | 1.125 | 1.25 | 4.7214 | 0.14057 |  | 646.8892 | 359.3892 | 646.8892 | 9629.0726 | -10499.2975 |  | 3234.3892 | 3234.3892 | 3234.3892 | 12216.5726 | 1717.2752 |  | 2587.5 | 2875 | 2587.5 | 2587.5 | 12216.5726 |  | 1457.8743 | 219.4636 | 39.9372 | 0 | 0 | 1326.3104 | 0 | 190.8036 | 0 | 0 | 9341.5726 | 0 | 0 | 2587.5 | 2875 | 0 | 0 |  | 2.6631 | 2.6631 | 2.6631 | 2.6631 | 2.6631 | 2.6631 | 2.6631 | 2.6631 | 2.6631 | 2.6631 | 2.6401 | 2.6401 | 2.6401 | 2.6401 | 2.6401 | 2.6401 | 2.6401 | 2.6401 | 2.6401 | 2.6401 | 0 | 0 | 0 | 0 | 0 | 0 | 0 | 0 | 0 | 0 | 0 | 0 | 0 | 0 | 0 |  | 2.6631 | 2.6631 | 2.6631 | 2.6631 | 2.6631 | 2.6631 | 2.6631 | 2.6631 | 2.6631 | 2.6631 | 2.6401 | 2.6401 | 2.6401 | 2.6401 | 2.6401 | 2.6401 | 2.6401 | 2.6401 | 2.6401 | 2.6401 | 0 | 0 | 0 | 0 | 0 | 0 | 0 | 0 | 0 | 0 | 0 | 0 | 0 | 0 | 0 |  | 0 | 0 | 0 | 0 | 0 | 0 | 0 | 0 | 0 | 0 | 0 | 0 | 0 | 0 | 0 | 0 | 0 | 0 | 0 | 0 | 0 | 0 | 0 | 0 | 0 | 0 | 0 | 0 | 0 | 0 | 0 | 0 | 0 | 0 | 0 |  | 0 | 0 | 0 | 0 | 0 | 0 | 0 | 0 | 0 | 0 | 0 | 0 | 0 | 0 | 0 | 0 | 0 | 0 | 0 | 0 | 0 | 0 | 0 | 0 | 0 | 0 | 0 | 0 | 0 | 0 | 0 | 0 | 0 | 0 | 0 |  | 0 | 0 | 0 | 0 | 0 | 0 | 0 | 0 | 0 | 0 | 0 | 0 | 0 | 0 | 0 | 0 | 0 | 0 | 0 | 0 | 0 | 0 | 0 | 0 | 0 | 0 | 0 | 0 | 0 | 0 | 0 | 0 | 0 | 0 | 0 |  | 0 | 0 | 0 | 0 | 0 | 0 | 0 | 0 | 0 | 0 | 0 | 0 | 0 | 0 | 0 | 0 | 0 | 0 | 0 | 0 | 0 | 0 | 0 | 0 | 0 | 0 | 0 | 0 | 0 | 0 | 0 | 0 | 0 | 0 | 0 |  | 0 | 0 | 0 | 0 | 0 | 0 | 0 | 0 | 0 | 0 | 0 | 0 | 0 | 0 | 0 | 0 | 0 | 0 | 0 | 0 | 0 | 0 | 0 | 0 | 0 | 0 | 0 | 0 | 0 | 0 | 0 | 0 | 0 | 0 | 0 |  | 0.11122 | 0.11122 | 0.11122 | 0.11122 | 0.11122 | 0.11122 | 0.11122 | 0.11122 | 0.11122 | 0.11122 | 0.089829 | 0.089829 | 0.089829 | 0.089829 | 0.089829 | 0.089829 | 0.089829 | 0.089829 | 0.089829 | 0.089829 | 0 | 0 | 0 | 0 | 0 | 0 | 0 | 0 | 0 | 0 | 0 | 0 | 0 | 0 | 0 |  | 0 | 0 | 0 | 0 | 0 | 0 | 0 | 0 | 0 | 0 | 0 | 0 | 0 | 0 | 0 | 0 | 0 | 0 | 0 | 0 | 0 | 0 | 0 | 0 | 0 | 0 | 0 | 0 | 0 | 0 | 0 | 0 | 0 | 0 | 0 |  | 2875 |  | 1 | 0 | 0 | 0 | 1.0203 | 0 | 0 | 3.4716e-05 | 0 | 0 | 0 | 1.0292 | 0 | 0 | 4.2982e-05 | 0 | 0 | 0 | 20 | 10 |  | 2875 |  | 0 | 2875 | 0 | 0 | 2875 |  |  | 53.0321 | 2.0105 | 0 | 0 | 0 |  | 2.959 | 2.6631 | 0 | 2.6631 | 0.11122 | 0 | 0 | 0 | 2.959 | 0 | 59.1797 | 0 | 0 |  | 2.9335 | 0 | 0 | 0.09981 | 0 | 0 | 0 |  | 2.959 | 0 | 0 | 0.12357 | 0 | 0 | 0 |  | 0.9 | 1 | 0.9 | 0 |  | 0 | 0 | 0 | 0 | 0 | 0 | 0 | 0 | 0 |  | 0 | 0 | 0 | 0 | 0 | 0 | 0 | 0 | 0 | 2875 | 23.9678 |  | 0 | 0 | 0 | 0 | 0 | 0 | 0 | 0 | 0
2023_Residential_Market Rate Single Family | Residential_Market Rate Single Family_Home Efficiency_Electric_Building Shell_Single-Family_Rim/Band Joist Insulation_Electric Heat_0_0 | Residential_Market Rate Single Family_Home Efficiency_Electric_Building Shell_Single-Family_Rim/Band Joist Insulation_Electric Heat_0_0_2023 |  | 71 |  | Residential | Market Rate Single Family | Home Efficiency | Electric | Building Shell | Single-Family | Rim/Band Joist Insulation | Electric Heat | 0 | 0 | 2023 | RS-SHL-RINS-V03-210101 |  |  | 1.2789 | 1.151 | 1.2789 | 4.8086 | 0.14098 |  | 721.6168 | 434.1168 | 721.6168 | 9854.67 | -10688.0706 |  | 3309.1168 | 3309.1168 | 3309.1168 | 12442.17 | 1754.0994 |  | 2587.5 | 2875 | 2587.5 | 2587.5 | 12442.17 |  | 1485.4913 | 227.9138 | 40.6942 | 0 | 0 | 1373.7092 | 0 | 181.3082 | 0 | 0 | 9567.17 | 0 | 0 | 2587.5 | 2875 | 0 | 0 |  | 0 | 2.6631 | 2.6631 | 2.6631 | 2.6631 | 2.6631 | 2.6631 | 2.6631 | 2.6631 | 2.6631 | 2.6631 | 2.6401 | 2.6401 | 2.6401 | 2.6401 | 2.6401 | 2.6401 | 2.6401 | 2.6401 | 2.6401 | 2.6401 | 0 | 0 | 0 | 0 | 0 | 0 | 0 | 0 | 0 | 0 | 0 | 0 | 0 | 0 |  | 0 | 2.6631 | 2.6631 | 2.6631 | 2.6631 | 2.6631 | 2.6631 | 2.6631 | 2.6631 | 2.6631 | 2.6631 | 2.6401 | 2.6401 | 2.6401 | 2.6401 | 2.6401 | 2.6401 | 2.6401 | 2.6401 | 2.6401 | 2.6401 | 0 | 0 | 0 | 0 | 0 | 0 | 0 | 0 | 0 | 0 | 0 | 0 | 0 | 0 |  | 0 | 0 | 0 | 0 | 0 | 0 | 0 | 0 | 0 | 0 | 0 | 0 | 0 | 0 | 0 | 0 | 0 | 0 | 0 | 0 | 0 | 0 | 0 | 0 | 0 | 0 | 0 | 0 | 0 | 0 | 0 | 0 | 0 | 0 | 0 |  | 0 | 0 | 0 | 0 | 0 | 0 | 0 | 0 | 0 | 0 | 0 | 0 | 0 | 0 | 0 | 0 | 0 | 0 | 0 | 0 | 0 | 0 | 0 | 0 | 0 | 0 | 0 | 0 | 0 | 0 | 0 | 0 | 0 | 0 | 0 |  | 0 | 0 | 0 | 0 | 0 | 0 | 0 | 0 | 0 | 0 | 0 | 0 | 0 | 0 | 0 | 0 | 0 | 0 | 0 | 0 | 0 | 0 | 0 | 0 | 0 | 0 | 0 | 0 | 0 | 0 | 0 | 0 | 0 | 0 | 0 |  | 0 | 0 | 0 | 0 | 0 | 0 | 0 | 0 | 0 | 0 | 0 | 0 | 0 | 0 | 0 | 0 | 0 | 0 | 0 | 0 | 0 | 0 | 0 | 0 | 0 | 0 | 0 | 0 | 0 | 0 | 0 | 0 | 0 | 0 | 0 |  | 0 | 0 | 0 | 0 | 0 | 0 | 0 | 0 | 0 | 0 | 0 | 0 | 0 | 0 | 0 | 0 | 0 | 0 | 0 | 0 | 0 | 0 | 0 | 0 | 0 | 0 | 0 | 0 | 0 | 0 | 0 | 0 | 0 | 0 | 0 |  | 0 | 0.11122 | 0.11122 | 0.11122 | 0.11122 | 0.11122 | 0.11122 | 0.11122 | 0.11122 | 0.11122 | 0.11122 | 0.089829 | 0.089829 | 0.089829 | 0.089829 | 0.089829 | 0.089829 | 0.089829 | 0.089829 | 0.089829 | 0.089829 | 0 | 0 | 0 | 0 | 0 | 0 | 0 | 0 | 0 | 0 | 0 | 0 | 0 | 0 |  | 0 | 0 | 0 | 0 | 0 | 0 | 0 | 0 | 0 | 0 | 0 | 0 | 0 | 0 | 0 | 0 | 0 | 0 | 0 | 0 | 0 | 0 | 0 | 0 | 0 | 0 | 0 | 0 | 0 | 0 | 0 | 0 | 0 | 0 | 0 |  | 2875 |  | 1 | 0 | 0 | 0 | 1.0203 | 0 | 0 | 3.4716e-05 | 0 | 0 | 0 | 1.0292 | 0 | 0 | 4.2982e-05 | 0 | 0 | 0 | 20 | 10 |  | 2875 |  | 0 | 2875 | 0 | 0 | 2875 |  |  | 53.0321 | 2.0105 | 0 | 0 | 0 |  | 2.959 | 2.6631 | 0 | 2.6631 | 0.11122 | 0 | 0 | 0 | 2.959 | 0 | 59.1797 | 0 | 0 |  | 2.9335 | 0 | 0 | 0.09981 | 0 | 0 | 0 |  | 2.959 | 0 | 0 | 0.12357 | 0 | 0 | 0 |  | 0.9 | 1 | 0.9 | 0 |  | 0 | 0 | 0 | 0 | 0 | 0 | 0 | 0 | 0 |  | 0 | 0 | 0 | 0 | 0 | 0 | 0 | 0 | 0 | 2875 | 21.3047 |  | 0 | 0 | 0 | 0 | 0 | 0 | 0 | 0 | 0
2024_Residential_Market Rate Single Family | Residential_Market Rate Single Family_Home Efficiency_Electric_Building Shell_Single-Family_Rim/Band Joist Insulation_Electric Heat_0_0 | Residential_Market Rate Single Family_Home Efficiency_Electric_Building Shell_Single-Family_Rim/Band Joist Insulation_Electric Heat_0_0_2024 |  | 71 |  | Residential | Market Rate Single Family | Home Efficiency | Electric | Building Shell | Single-Family | Rim/Band Joist Insulation | Electric Heat | 0 | 0 | 2024 | RS-SHL-RINS-V03-210101 |  |  | 1.3066 | 1.1759 | 1.3066 | 4.8916 | 0.14125 |  | 793.2577 | 505.7577 | 793.2577 | 10069.4884 | -10869.1295 |  | 3380.7577 | 3380.7577 | 3380.7577 | 12656.9884 | 1787.8589 |  | 2587.5 | 2875 | 2587.5 | 2587.5 | 12656.9884 |  | 1514.067 | 232.3124 | 41.4796 | 0 | 0 | 1421.1081 | 0 | 171.7907 | 0 | 0 | 9781.9884 | 0 | 0 | 2587.5 | 2875 | 0 | 0 |  | 0 | 0 | 2.6631 | 2.6631 | 2.6631 | 2.6631 | 2.6631 | 2.6631 | 2.6631 | 2.6631 | 2.6631 | 2.6631 | 2.6401 | 2.6401 | 2.6401 | 2.6401 | 2.6401 | 2.6401 | 2.6401 | 2.6401 | 2.6401 | 2.6401 | 0 | 0 | 0 | 0 | 0 | 0 | 0 | 0 | 0 | 0 | 0 | 0 | 0 |  | 0 | 0 | 2.6631 | 2.6631 | 2.6631 | 2.6631 | 2.6631 | 2.6631 | 2.6631 | 2.6631 | 2.6631 | 2.6631 | 2.6401 | 2.6401 | 2.6401 | 2.6401 | 2.6401 | 2.6401 | 2.6401 | 2.6401 | 2.6401 | 2.6401 | 0 | 0 | 0 | 0 | 0 | 0 | 0 | 0 | 0 | 0 | 0 | 0 | 0 |  | 0 | 0 | 0 | 0 | 0 | 0 | 0 | 0 | 0 | 0 | 0 | 0 | 0 | 0 | 0 | 0 | 0 | 0 | 0 | 0 | 0 | 0 | 0 | 0 | 0 | 0 | 0 | 0 | 0 | 0 | 0 | 0 | 0 | 0 | 0 |  | 0 | 0 | 0 | 0 | 0 | 0 | 0 | 0 | 0 | 0 | 0 | 0 | 0 | 0 | 0 | 0 | 0 | 0 | 0 | 0 | 0 | 0 | 0 | 0 | 0 | 0 | 0 | 0 | 0 | 0 | 0 | 0 | 0 | 0 | 0 |  | 0 | 0 | 0 | 0 | 0 | 0 | 0 | 0 | 0 | 0 | 0 | 0 | 0 | 0 | 0 | 0 | 0 | 0 | 0 | 0 | 0 | 0 | 0 | 0 | 0 | 0 | 0 | 0 | 0 | 0 | 0 | 0 | 0 | 0 | 0 |  | 0 | 0 | 0 | 0 | 0 | 0 | 0 | 0 | 0 | 0 | 0 | 0 | 0 | 0 | 0 | 0 | 0 | 0 | 0 | 0 | 0 | 0 | 0 | 0 | 0 | 0 | 0 | 0 | 0 | 0 | 0 | 0 | 0 | 0 | 0 |  | 0 | 0 | 0 | 0 | 0 | 0 | 0 | 0 | 0 | 0 | 0 | 0 | 0 | 0 | 0 | 0 | 0 | 0 | 0 | 0 | 0 | 0 | 0 | 0 | 0 | 0 | 0 | 0 | 0 | 0 | 0 | 0 | 0 | 0 | 0 |  | 0 | 0 | 0.11122 | 0.11122 | 0.11122 | 0.11122 | 0.11122 | 0.11122 | 0.11122 | 0.11122 | 0.11122 | 0.11122 | 0.089829 | 0.089829 | 0.089829 | 0.089829 | 0.089829 | 0.089829 | 0.089829 | 0.089829 | 0.089829 | 0.089829 | 0 | 0 | 0 | 0 | 0 | 0 | 0 | 0 | 0 | 0 | 0 | 0 | 0 |  | 0 | 0 | 0 | 0 | 0 | 0 | 0 | 0 | 0 | 0 | 0 | 0 | 0 | 0 | 0 | 0 | 0 | 0 | 0 | 0 | 0 | 0 | 0 | 0 | 0 | 0 | 0 | 0 | 0 | 0 | 0 | 0 | 0 | 0 | 0 |  | 2875 |  | 1 | 0 | 0 | 0 | 1.0203 | 0 | 0 | 3.4716e-05 | 0 | 0 | 0 | 1.0292 | 0 | 0 | 4.2982e-05 | 0 | 0 | 0 | 20 | 10 |  | 2875 |  | 0 | 2875 | 0 | 0 | 2875 |  |  | 53.0321 | 2.0105 | 0 | 0 | 0 |  | 2.959 | 2.6631 | 0 | 2.6631 | 0.11122 | 0 | 0 | 0 | 2.959 | 0 | 59.1797 | 0 | 0 |  | 2.9335 | 0 | 0 | 0.09981 | 0 | 0 | 0 |  | 2.959 | 0 | 0 | 0.12357 | 0 | 0 | 0 |  | 0.9 | 1 | 0.9 | 0 |  | 0 | 0 | 0 | 0 | 0 | 0 | 0 | 0 | 0 |  | 0 | 0 | 0 | 0 | 0 | 0 | 0 | 0 | 0 | 2875 | 18.6416 |  | 0 | 0 | 0 | 0 | 0 | 0 | 0 | 0 | 0
2025_Residential_Market Rate Single Family | Residential_Market Rate Single Family_Home Efficiency_Electric_Building Shell_Single-Family_Rim/Band Joist Insulation_Electric Heat_0_0 | Residential_Market Rate Single Family_Home Efficiency_Electric_Building Shell_Single-Family_Rim/Band Joist Insulation_Electric Heat_0_0_2025 |  | 71 |  | Residential | Market Rate Single Family | Home Efficiency | Electric | Building Shell | Single-Family | Rim/Band Joist Insulation | Electric Heat | 0 | 0 | 2025 | RS-SHL-RINS-V03-210101 |  |  | 1.3347 | 1.2012 | 1.3347 | 4.9704 | 0.14168 |  | 866.0208 | 578.5208 | 866.0208 | 10273.5261 | -11038.8732 |  | 3453.5208 | 3453.5208 | 3453.5208 | 12861.0261 | 1822.1529 |  | 2587.5 | 2875 | 2587.5 | 2587.5 | 12861.0261 |  | 1543.099 | 236.7771 | 42.2768 | 0 | 0 | 1468.5069 | 0 | 162.8609 | 0 | 0 | 9986.0261 | 0 | 0 | 2587.5 | 2875 | 0 | 0 |  | 0 | 0 | 0 | 2.6631 | 2.6631 | 2.6631 | 2.6631 | 2.6631 | 2.6631 | 2.6631 | 2.6631 | 2.6631 | 2.6631 | 2.6401 | 2.6401 | 2.6401 | 2.6401 | 2.6401 | 2.6401 | 2.6401 | 2.6401 | 2.6401 | 2.6401 | 0 | 0 | 0 | 0 | 0 | 0 | 0 | 0 | 0 | 0 | 0 | 0 |  | 0 | 0 | 0 | 2.6631 | 2.6631 | 2.6631 | 2.6631 | 2.6631 | 2.6631 | 2.6631 | 2.6631 | 2.6631 | 2.6631 | 2.6401 | 2.6401 | 2.6401 | 2.6401 | 2.6401 | 2.6401 | 2.6401 | 2.6401 | 2.6401 | 2.6401 | 0 | 0 | 0 | 0 | 0 | 0 | 0 | 0 | 0 | 0 | 0 | 0 |  | 0 | 0 | 0 | 0 | 0 | 0 | 0 | 0 | 0 | 0 | 0 | 0 | 0 | 0 | 0 | 0 | 0 | 0 | 0 | 0 | 0 | 0 | 0 | 0 | 0 | 0 | 0 | 0 | 0 | 0 | 0 | 0 | 0 | 0 | 0 |  | 0 | 0 | 0 | 0 | 0 | 0 | 0 | 0 | 0 | 0 | 0 | 0 | 0 | 0 | 0 | 0 | 0 | 0 | 0 | 0 | 0 | 0 | 0 | 0 | 0 | 0 | 0 | 0 | 0 | 0 | 0 | 0 | 0 | 0 | 0 |  | 0 | 0 | 0 | 0 | 0 | 0 | 0 | 0 | 0 | 0 | 0 | 0 | 0 | 0 | 0 | 0 | 0 | 0 | 0 | 0 | 0 | 0 | 0 | 0 | 0 | 0 | 0 | 0 | 0 | 0 | 0 | 0 | 0 | 0 | 0 |  | 0 | 0 | 0 | 0 | 0 | 0 | 0 | 0 | 0 | 0 | 0 | 0 | 0 | 0 | 0 | 0 | 0 | 0 | 0 | 0 | 0 | 0 | 0 | 0 | 0 | 0 | 0 | 0 | 0 | 0 | 0 | 0 | 0 | 0 | 0 |  | 0 | 0 | 0 | 0 | 0 | 0 | 0 | 0 | 0 | 0 | 0 | 0 | 0 | 0 | 0 | 0 | 0 | 0 | 0 | 0 | 0 | 0 | 0 | 0 | 0 | 0 | 0 | 0 | 0 | 0 | 0 | 0 | 0 | 0 | 0 |  | 0 | 0 | 0 | 0.11122 | 0.11122 | 0.11122 | 0.11122 | 0.11122 | 0.11122 | 0.11122 | 0.11122 | 0.11122 | 0.11122 | 0.089829 | 0.089829 | 0.089829 | 0.089829 | 0.089829 | 0.089829 | 0.089829 | 0.089829 | 0.089829 | 0.089829 | 0 | 0 | 0 | 0 | 0 | 0 | 0 | 0 | 0 | 0 | 0 | 0 |  | 0 | 0 | 0 | 0 | 0 | 0 | 0 | 0 | 0 | 0 | 0 | 0 | 0 | 0 | 0 | 0 | 0 | 0 | 0 | 0 | 0 | 0 | 0 | 0 | 0 | 0 | 0 | 0 | 0 | 0 | 0 | 0 | 0 | 0 | 0 |  | 2875 |  | 1 | 0 | 0 | 0 | 1.0203 | 0 | 0 | 3.4716e-05 | 0 | 0 | 0 | 1.0292 | 0 | 0 | 4.2982e-05 | 0 | 0 | 0 | 20 | 10 |  | 2875 |  | 0 | 2875 | 0 | 0 | 2875 |  |  | 53.0321 | 2.0105 | 0 | 0 | 0 |  | 2.959 | 2.6631 | 0 | 2.6631 | 0.11122 | 0 | 0 | 0 | 2.959 | 0 | 59.1797 | 0 | 0 |  | 2.9335 | 0 | 0 | 0.09981 | 0 | 0 | 0 |  | 2.959 | 0 | 0 | 0.12357 | 0 | 0 | 0 |  | 0.9 | 1 | 0.9 | 0 |  | 0 | 0 | 0 | 0 | 0 | 0 | 0 | 0 | 0 |  | 0 | 0 | 0 | 0 | 0 | 0 | 0 | 0 | 0 | 2875 | 15.9785 |  | 0 | 0 | 0 | 0 | 0 | 0 | 0 | 0 | 0
2022_Residential_Market Rate Single Family | Residential_Market Rate Single Family_Home Efficiency_Electric_Building Shell_Single-Family_Rim/Band Joist Insulation_Natural Gas Heat_0_0 | Residential_Market Rate Single Family_Home Efficiency_Electric_Building Shell_Single-Family_Rim/Band Joist Insulation_Natural Gas Heat_0_0_2022 |  | 72 |  | Residential | Market Rate Single Family | Home Efficiency | Electric | Building Shell | Single-Family | Rim/Band Joist Insulation | Natural Gas Heat | 0 | 0 | 2022 | RS-SHL-RINS-V03-210101 |  |  | 1.1404 | 1.0264 | 1.1404 | 3.3384 | 0.18819 |  | 3712.6654 | 775.1654 | 3712.6654 | 61822.5379 | -71650.7374 |  | 30150.1654 | 30150.1654 | 30150.1654 | 88260.0379 | 16609.3005 |  | 26437.5 | 29375 | 26437.5 | 26437.5 | 88260.0379 |  | 1382.3935 | 2242.3456 | 408.0545 | 12576.5069 | 0 | 1251.2493 | 10588.0192 | 184.582 | 744.8021 | 772.2124 | 8842.2735 | 50042.7643 | 0 | 26437.5 | 29375 | 0 | 0 |  | 2.6703 | 2.6703 | 2.6703 | 2.6703 | 2.6703 | 2.6703 | 2.6703 | 2.6703 | 2.6703 | 2.6703 | 2.3504 | 2.3504 | 2.3504 | 2.3504 | 2.3504 | 2.3504 | 2.3504 | 2.3504 | 2.3504 | 2.3504 | 0 | 0 | 0 | 0 | 0 | 0 | 0 | 0 | 0 | 0 | 0 | 0 | 0 | 0 | 0 |  | 2.6703 | 2.6703 | 2.6703 | 2.6703 | 2.6703 | 2.6703 | 2.6703 | 2.6703 | 2.6703 | 2.6703 | 2.3504 | 2.3504 | 2.3504 | 2.3504 | 2.3504 | 2.3504 | 2.3504 | 2.3504 | 2.3504 | 2.3504 | 0 | 0 | 0 | 0 | 0 | 0 | 0 | 0 | 0 | 0 | 0 | 0 | 0 | 0 | 0 |  | 0 | 0 | 0 | 0 | 0 | 0 | 0 | 0 | 0 | 0 | 0 | 0 | 0 | 0 | 0 | 0 | 0 | 0 | 0 | 0 | 0 | 0 | 0 | 0 | 0 | 0 | 0 | 0 | 0 | 0 | 0 | 0 | 0 | 0 | 0 |  | 0 | 0 | 0 | 0 | 0 | 0 | 0 | 0 | 0 | 0 | 0 | 0 | 0 | 0 | 0 | 0 | 0 | 0 | 0 | 0 | 0 | 0 | 0 | 0 | 0 | 0 | 0 | 0 | 0 | 0 | 0 | 0 | 0 | 0 | 0 |  | 1751.6538 | 1751.6538 | 1751.6538 | 1751.6538 | 1751.6538 | 1751.6538 | 1751.6538 | 1751.6538 | 1751.6538 | 1751.6538 | 1648.6154 | 1648.6154 | 1648.6154 | 1648.6154 | 1648.6154 | 1648.6154 | 1648.6154 | 1648.6154 | 1648.6154 | 1648.6154 | 0 | 0 | 0 | 0 | 0 | 0 | 0 | 0 | 0 | 0 | 0 | 0 | 0 | 0 | 0 |  | 1751.6538 | 1751.6538 | 1751.6538 | 1751.6538 | 1751.6538 | 1751.6538 | 1751.6538 | 1751.6538 | 1751.6538 | 1751.6538 | 1648.6154 | 1648.6154 | 1648.6154 | 1648.6154 | 1648.6154 | 1648.6154 | 1648.6154 | 1648.6154 | 1648.6154 | 1648.6154 | 0 | 0 | 0 | 0 | 0 | 0 | 0 | 0 | 0 | 0 | 0 | 0 | 0 | 0 | 0 |  | 0 | 0 | 0 | 0 | 0 | 0 | 0 | 0 | 0 | 0 | 0 | 0 | 0 | 0 | 0 | 0 | 0 | 0 | 0 | 0 | 0 | 0 | 0 | 0 | 0 | 0 | 0 | 0 | 0 | 0 | 0 | 0 | 0 | 0 | 0 |  | 1.1363 | 1.1363 | 1.1363 | 1.1363 | 1.1363 | 1.1363 | 1.1363 | 1.1363 | 1.1363 | 1.1363 | 0.91782 | 0.91782 | 0.91782 | 0.91782 | 0.91782 | 0.91782 | 0.91782 | 0.91782 | 0.91782 | 0.91782 | 0 | 0 | 0 | 0 | 0 | 0 | 0 | 0 | 0 | 0 | 0 | 0 | 0 | 0 | 0 |  | 0 | 0 | 0 | 0 | 0 | 0 | 0 | 0 | 0 | 0 | 0 | 0 | 0 | 0 | 0 | 0 | 0 | 0 | 0 | 0 | 0 | 0 | 0 | 0 | 0 | 0 | 0 | 0 | 0 | 0 | 0 | 0 | 0 | 0 | 0 |  | 29375 |  | 1 | 0 | 0 | 0 | 0.088904 | 0 | 0 | 3.4716e-05 | 0.056123 | 0 | 0 | 0.101 | 0 | 0 | 4.2982e-05 | 0.059631 | 0 | 0 | 20 | 10 |  | 29375 |  | 0 | 18506.25 | 10868.75 | 0 | 29375 |  |  | 50.2069 | 20.5416 | 34002.6923 | 0 | 0 |  | 2.967 | 2.6703 | 0 | 2.6703 | 1.1363 | 1751.6538 | 0 | 1751.6538 | 2.967 | 1751.6538 | 59.34 | 35033.0769 | 0 |  | 2.6115 | 0 | 0 | 1.0198 | 1648.6154 | 0 | 0 |  | 2.967 | 0 | 0 | 1.2626 | 1751.6538 | 0 | 0 |  | 0.9 | 1 | 0.9 | 0 |  | 0 | 0 | 0 | 0 | 0 | 0 | 0 | 0 | 0 |  | 0 | 0 | 0 | 0 | 0 | 0 | 0 | 0 | 0 | 18506.25 | 24.0327 |  | 0 | 0 | 0 | 0 | 0 | 0 | 0 | 0 | 0
2023_Residential_Market Rate Single Family | Residential_Market Rate Single Family_Home Efficiency_Electric_Building Shell_Single-Family_Rim/Band Joist Insulation_Natural Gas Heat_0_0 | Residential_Market Rate Single Family_Home Efficiency_Electric_Building Shell_Single-Family_Rim/Band Joist Insulation_Natural Gas Heat_0_0_2023 |  | 72 |  | Residential | Market Rate Single Family | Home Efficiency | Electric | Building Shell | Single-Family | Rim/Band Joist Insulation | Natural Gas Heat | 0 | 0 | 2023 | RS-SHL-RINS-V03-210101 |  |  | 1.1712 | 1.0541 | 1.1712 | 3.4156 | 0.18838 |  | 4527.0933 | 1589.5933 | 4527.0933 | 63863.379 | -73290.0107 |  | 30964.5933 | 30964.5933 | 30964.5933 | 90300.879 | 17010.8683 |  | 26437.5 | 29375 | 26437.5 | 26437.5 | 90300.879 |  | 1408.5894 | 2328.6849 | 415.7888 | 12857.8051 | 0 | 1296.4348 | 10968.1402 | 175.4247 | 741.9606 | 771.7646 | 9065.1515 | 51860.7275 | 0 | 26437.5 | 29375 | 0 | 0 |  | 0 | 2.6703 | 2.6703 | 2.6703 | 2.6703 | 2.6703 | 2.6703 | 2.6703 | 2.6703 | 2.6703 | 2.6703 | 2.3504 | 2.3504 | 2.3504 | 2.3504 | 2.3504 | 2.3504 | 2.3504 | 2.3504 | 2.3504 | 2.3504 | 0 | 0 | 0 | 0 | 0 | 0 | 0 | 0 | 0 | 0 | 0 | 0 | 0 | 0 |  | 0 | 2.6703 | 2.6703 | 2.6703 | 2.6703 | 2.6703 | 2.6703 | 2.6703 | 2.6703 | 2.6703 | 2.6703 | 2.3504 | 2.3504 | 2.3504 | 2.3504 | 2.3504 | 2.3504 | 2.3504 | 2.3504 | 2.3504 | 2.3504 | 0 | 0 | 0 | 0 | 0 | 0 | 0 | 0 | 0 | 0 | 0 | 0 | 0 | 0 |  | 0 | 0 | 0 | 0 | 0 | 0 | 0 | 0 | 0 | 0 | 0 | 0 | 0 | 0 | 0 | 0 | 0 | 0 | 0 | 0 | 0 | 0 | 0 | 0 | 0 | 0 | 0 | 0 | 0 | 0 | 0 | 0 | 0 | 0 | 0 |  | 0 | 0 | 0 | 0 | 0 | 0 | 0 | 0 | 0 | 0 | 0 | 0 | 0 | 0 | 0 | 0 | 0 | 0 | 0 | 0 | 0 | 0 | 0 | 0 | 0 | 0 | 0 | 0 | 0 | 0 | 0 | 0 | 0 | 0 | 0 |  | 0 | 1751.6538 | 1751.6538 | 1751.6538 | 1751.6538 | 1751.6538 | 1751.6538 | 1751.6538 | 1751.6538 | 1751.6538 | 1751.6538 | 1648.6154 | 1648.6154 | 1648.6154 | 1648.6154 | 1648.6154 | 1648.6154 | 1648.6154 | 1648.6154 | 1648.6154 | 1648.6154 | 0 | 0 | 0 | 0 | 0 | 0 | 0 | 0 | 0 | 0 | 0 | 0 | 0 | 0 |  | 0 | 1751.6538 | 1751.6538 | 1751.6538 | 1751.6538 | 1751.6538 | 1751.6538 | 1751.6538 | 1751.6538 | 1751.6538 | 1751.6538 | 1648.6154 | 1648.6154 | 1648.6154 | 1648.6154 | 1648.6154 | 1648.6154 | 1648.6154 | 1648.6154 | 1648.6154 | 1648.6154 | 0 | 0 | 0 | 0 | 0 | 0 | 0 | 0 | 0 | 0 | 0 | 0 | 0 | 0 |  | 0 | 0 | 0 | 0 | 0 | 0 | 0 | 0 | 0 | 0 | 0 | 0 | 0 | 0 | 0 | 0 | 0 | 0 | 0 | 0 | 0 | 0 | 0 | 0 | 0 | 0 | 0 | 0 | 0 | 0 | 0 | 0 | 0 | 0 | 0 |  | 0 | 1.1363 | 1.1363 | 1.1363 | 1.1363 | 1.1363 | 1.1363 | 1.1363 | 1.1363 | 1.1363 | 1.1363 | 0.91782 | 0.91782 | 0.91782 | 0.91782 | 0.91782 | 0.91782 | 0.91782 | 0.91782 | 0.91782 | 0.91782 | 0 | 0 | 0 | 0 | 0 | 0 | 0 | 0 | 0 | 0 | 0 | 0 | 0 | 0 |  | 0 | 0 | 0 | 0 | 0 | 0 | 0 | 0 | 0 | 0 | 0 | 0 | 0 | 0 | 0 | 0 | 0 | 0 | 0 | 0 | 0 | 0 | 0 | 0 | 0 | 0 | 0 | 0 | 0 | 0 | 0 | 0 | 0 | 0 | 0 |  | 29375 |  | 1 | 0 | 0 | 0 | 0.088904 | 0 | 0 | 3.4716e-05 | 0.056123 | 0 | 0 | 0.101 | 0 | 0 | 4.2982e-05 | 0.059631 | 0 | 0 | 20 | 10 |  | 29375 |  | 0 | 18506.25 | 10868.75 | 0 | 29375 |  |  | 50.2069 | 20.5416 | 34002.6923 | 0 | 0 |  | 2.967 | 2.6703 | 0 | 2.6703 | 1.1363 | 1751.6538 | 0 | 1751.6538 | 2.967 | 1751.6538 | 59.34 | 35033.0769 | 0 |  | 2.6115 | 0 | 0 | 1.0198 | 1648.6154 | 0 | 0 |  | 2.967 | 0 | 0 | 1.2626 | 1751.6538 | 0 | 0 |  | 0.9 | 1 | 0.9 | 0 |  | 0 | 0 | 0 | 0 | 0 | 0 | 0 | 0 | 0 |  | 0 | 0 | 0 | 0 | 0 | 0 | 0 | 0 | 0 | 18506.25 | 21.3624 |  | 0 | 0 | 0 | 0 | 0 | 0 | 0 | 0 | 0
2024_Residential_Market Rate Single Family | Residential_Market Rate Single Family_Home Efficiency_Electric_Building Shell_Single-Family_Rim/Band Joist Insulation_Natural Gas Heat_0_0 | Residential_Market Rate Single Family_Home Efficiency_Electric_Building Shell_Single-Family_Rim/Band Joist Insulation_Natural Gas Heat_0_0_2024 |  | 72 |  | Residential | Market Rate Single Family | Home Efficiency | Electric | Building Shell | Single-Family | Rim/Band Joist Insulation | Natural Gas Heat | 0 | 0 | 2024 | RS-SHL-RINS-V03-210101 |  |  | 1.2008 | 1.0807 | 1.2008 | 3.4915 | 0.18825 |  | 5308.5692 | 2371.0692 | 5308.5692 | 65868.1754 | -74929.138 |  | 31746.0692 | 31746.0692 | 31746.0692 | 92305.6754 | 17376.5374 |  | 26437.5 | 29375 | 26437.5 | 26437.5 | 92305.6754 |  | 1435.737 | 2373.6263 | 423.8131 | 13143.361 | 0 | 1341.6204 | 11348.2612 | 166.2439 | 742.2795 | 771.1269 | 9278.2856 | 53652.3898 | 0 | 26437.5 | 29375 | 0 | 0 |  | 0 | 0 | 2.6703 | 2.6703 | 2.6703 | 2.6703 | 2.6703 | 2.6703 | 2.6703 | 2.6703 | 2.6703 | 2.6703 | 2.3504 | 2.3504 | 2.3504 | 2.3504 | 2.3504 | 2.3504 | 2.3504 | 2.3504 | 2.3504 | 2.3504 | 0 | 0 | 0 | 0 | 0 | 0 | 0 | 0 | 0 | 0 | 0 | 0 | 0 |  | 0 | 0 | 2.6703 | 2.6703 | 2.6703 | 2.6703 | 2.6703 | 2.6703 | 2.6703 | 2.6703 | 2.6703 | 2.6703 | 2.3504 | 2.3504 | 2.3504 | 2.3504 | 2.3504 | 2.3504 | 2.3504 | 2.3504 | 2.3504 | 2.3504 | 0 | 0 | 0 | 0 | 0 | 0 | 0 | 0 | 0 | 0 | 0 | 0 | 0 |  | 0 | 0 | 0 | 0 | 0 | 0 | 0 | 0 | 0 | 0 | 0 | 0 | 0 | 0 | 0 | 0 | 0 | 0 | 0 | 0 | 0 | 0 | 0 | 0 | 0 | 0 | 0 | 0 | 0 | 0 | 0 | 0 | 0 | 0 | 0 |  | 0 | 0 | 0 | 0 | 0 | 0 | 0 | 0 | 0 | 0 | 0 | 0 | 0 | 0 | 0 | 0 | 0 | 0 | 0 | 0 | 0 | 0 | 0 | 0 | 0 | 0 | 0 | 0 | 0 | 0 | 0 | 0 | 0 | 0 | 0 |  | 0 | 0 | 1751.6538 | 1751.6538 | 1751.6538 | 1751.6538 | 1751.6538 | 1751.6538 | 1751.6538 | 1751.6538 | 1751.6538 | 1751.6538 | 1648.6154 | 1648.6154 | 1648.6154 | 1648.6154 | 1648.6154 | 1648.6154 | 1648.6154 | 1648.6154 | 1648.6154 | 1648.6154 | 0 | 0 | 0 | 0 | 0 | 0 | 0 | 0 | 0 | 0 | 0 | 0 | 0 |  | 0 | 0 | 1751.6538 | 1751.6538 | 1751.6538 | 1751.6538 | 1751.6538 | 1751.6538 | 1751.6538 | 1751.6538 | 1751.6538 | 1751.6538 | 1648.6154 | 1648.6154 | 1648.6154 | 1648.6154 | 1648.6154 | 1648.6154 | 1648.6154 | 1648.6154 | 1648.6154 | 1648.6154 | 0 | 0 | 0 | 0 | 0 | 0 | 0 | 0 | 0 | 0 | 0 | 0 | 0 |  | 0 | 0 | 0 | 0 | 0 | 0 | 0 | 0 | 0 | 0 | 0 | 0 | 0 | 0 | 0 | 0 | 0 | 0 | 0 | 0 | 0 | 0 | 0 | 0 | 0 | 0 | 0 | 0 | 0 | 0 | 0 | 0 | 0 | 0 | 0 |  | 0 | 0 | 1.1363 | 1.1363 | 1.1363 | 1.1363 | 1.1363 | 1.1363 | 1.1363 | 1.1363 | 1.1363 | 1.1363 | 0.91782 | 0.91782 | 0.91782 | 0.91782 | 0.91782 | 0.91782 | 0.91782 | 0.91782 | 0.91782 | 0.91782 | 0 | 0 | 0 | 0 | 0 | 0 | 0 | 0 | 0 | 0 | 0 | 0 | 0 |  | 0 | 0 | 0 | 0 | 0 | 0 | 0 | 0 | 0 | 0 | 0 | 0 | 0 | 0 | 0 | 0 | 0 | 0 | 0 | 0 | 0 | 0 | 0 | 0 | 0 | 0 | 0 | 0 | 0 | 0 | 0 | 0 | 0 | 0 | 0 |  | 29375 |  | 1 | 0 | 0 | 0 | 0.088904 | 0 | 0 | 3.4716e-05 | 0.056123 | 0 | 0 | 0.101 | 0 | 0 | 4.2982e-05 | 0.059631 | 0 | 0 | 20 | 10 |  | 29375 |  | 0 | 18506.25 | 10868.75 | 0 | 29375 |  |  | 50.2069 | 20.5416 | 34002.6923 | 0 | 0 |  | 2.967 | 2.6703 | 0 | 2.6703 | 1.1363 | 1751.6538 | 0 | 1751.6538 | 2.967 | 1751.6538 | 59.34 | 35033.0769 | 0 |  | 2.6115 | 0 | 0 | 1.0198 | 1648.6154 | 0 | 0 |  | 2.967 | 0 | 0 | 1.2626 | 1751.6538 | 0 | 0 |  | 0.9 | 1 | 0.9 | 0 |  | 0 | 0 | 0 | 0 | 0 | 0 | 0 | 0 | 0 |  | 0 | 0 | 0 | 0 | 0 | 0 | 0 | 0 | 0 | 18506.25 | 18.6921 |  | 0 | 0 | 0 | 0 | 0 | 0 | 0 | 0 | 0
2025_Residential_Market Rate Single Family | Residential_Market Rate Single Family_Home Efficiency_Electric_Building Shell_Single-Family_Rim/Band Joist Insulation_Natural Gas Heat_0_0 | Residential_Market Rate Single Family_Home Efficiency_Electric_Building Shell_Single-Family_Rim/Band Joist Insulation_Natural Gas Heat_0_0_2025 |  | 72 |  | Residential | Market Rate Single Family | Home Efficiency | Electric | Building Shell | Single-Family | Rim/Band Joist Insulation | Natural Gas Heat | 0 | 0 | 2025 | RS-SHL-RINS-V03-210101 |  |  | 1.2303 | 1.1072 | 1.2303 | 3.5659 | 0.18817 |  | 6087.8127 | 3150.3127 | 6087.8127 | 67837.0246 | -76535.0928 |  | 32525.3127 | 32525.3127 | 32525.3127 | 94274.5246 | 17739.4318 |  | 26437.5 | 29375 | 26437.5 | 26437.5 | 94274.5246 |  | 1463.3038 | 2419.2442 | 431.9583 | 13424.9255 | 0 | 1386.806 | 11728.3822 | 157.6129 | 742.6059 | 770.4739 | 9479.7953 | 55419.7294 | 0 | 26437.5 | 29375 | 0 | 0 |  | 0 | 0 | 0 | 2.6703 | 2.6703 | 2.6703 | 2.6703 | 2.6703 | 2.6703 | 2.6703 | 2.6703 | 2.6703 | 2.6703 | 2.3504 | 2.3504 | 2.3504 | 2.3504 | 2.3504 | 2.3504 | 2.3504 | 2.3504 | 2.3504 | 2.3504 | 0 | 0 | 0 | 0 | 0 | 0 | 0 | 0 | 0 | 0 | 0 | 0 |  | 0 | 0 | 0 | 2.6703 | 2.6703 | 2.6703 | 2.6703 | 2.6703 | 2.6703 | 2.6703 | 2.6703 | 2.6703 | 2.6703 | 2.3504 | 2.3504 | 2.3504 | 2.3504 | 2.3504 | 2.3504 | 2.3504 | 2.3504 | 2.3504 | 2.3504 | 0 | 0 | 0 | 0 | 0 | 0 | 0 | 0 | 0 | 0 | 0 | 0 |  | 0 | 0 | 0 | 0 | 0 | 0 | 0 | 0 | 0 | 0 | 0 | 0 | 0 | 0 | 0 | 0 | 0 | 0 | 0 | 0 | 0 | 0 | 0 | 0 | 0 | 0 | 0 | 0 | 0 | 0 | 0 | 0 | 0 | 0 | 0 |  | 0 | 0 | 0 | 0 | 0 | 0 | 0 | 0 | 0 | 0 | 0 | 0 | 0 | 0 | 0 | 0 | 0 | 0 | 0 | 0 | 0 | 0 | 0 | 0 | 0 | 0 | 0 | 0 | 0 | 0 | 0 | 0 | 0 | 0 | 0 |  | 0 | 0 | 0 | 1751.6538 | 1751.6538 | 1751.6538 | 1751.6538 | 1751.6538 | 1751.6538 | 1751.6538 | 1751.6538 | 1751.6538 | 1751.6538 | 1648.6154 | 1648.6154 | 1648.6154 | 1648.6154 | 1648.6154 | 1648.6154 | 1648.6154 | 1648.6154 | 1648.6154 | 1648.6154 | 0 | 0 | 0 | 0 | 0 | 0 | 0 | 0 | 0 | 0 | 0 | 0 |  | 0 | 0 | 0 | 1751.6538 | 1751.6538 | 1751.6538 | 1751.6538 | 1751.6538 | 1751.6538 | 1751.6538 | 1751.6538 | 1751.6538 | 1751.6538 | 1648.6154 | 1648.6154 | 1648.6154 | 1648.6154 | 1648.6154 | 1648.6154 | 1648.6154 | 1648.6154 | 1648.6154 | 1648.6154 | 0 | 0 | 0 | 0 | 0 | 0 | 0 | 0 | 0 | 0 | 0 | 0 |  | 0 | 0 | 0 | 0 | 0 | 0 | 0 | 0 | 0 | 0 | 0 | 0 | 0 | 0 | 0 | 0 | 0 | 0 | 0 | 0 | 0 | 0 | 0 | 0 | 0 | 0 | 0 | 0 | 0 | 0 | 0 | 0 | 0 | 0 | 0 |  | 0 | 0 | 0 | 1.1363 | 1.1363 | 1.1363 | 1.1363 | 1.1363 | 1.1363 | 1.1363 | 1.1363 | 1.1363 | 1.1363 | 0.91782 | 0.91782 | 0.91782 | 0.91782 | 0.91782 | 0.91782 | 0.91782 | 0.91782 | 0.91782 | 0.91782 | 0 | 0 | 0 | 0 | 0 | 0 | 0 | 0 | 0 | 0 | 0 | 0 |  | 0 | 0 | 0 | 0 | 0 | 0 | 0 | 0 | 0 | 0 | 0 | 0 | 0 | 0 | 0 | 0 | 0 | 0 | 0 | 0 | 0 | 0 | 0 | 0 | 0 | 0 | 0 | 0 | 0 | 0 | 0 | 0 | 0 | 0 | 0 |  | 29375 |  | 1 | 0 | 0 | 0 | 0.088904 | 0 | 0 | 3.4716e-05 | 0.056123 | 0 | 0 | 0.101 | 0 | 0 | 4.2982e-05 | 0.059631 | 0 | 0 | 20 | 10 |  | 29375 |  | 0 | 18506.25 | 10868.75 | 0 | 29375 |  |  | 50.2069 | 20.5416 | 34002.6923 | 0 | 0 |  | 2.967 | 2.6703 | 0 | 2.6703 | 1.1363 | 1751.6538 | 0 | 1751.6538 | 2.967 | 1751.6538 | 59.34 | 35033.0769 | 0 |  | 2.6115 | 0 | 0 | 1.0198 | 1648.6154 | 0 | 0 |  | 2.967 | 0 | 0 | 1.2626 | 1751.6538 | 0 | 0 |  | 0.9 | 1 | 0.9 | 0 |  | 0 | 0 | 0 | 0 | 0 | 0 | 0 | 0 | 0 |  | 0 | 0 | 0 | 0 | 0 | 0 | 0 | 0 | 0 | 18506.25 | 16.0218 |  | 0 | 0 | 0 | 0 | 0 | 0 | 0 | 0 | 0
2022_Residential_Market Rate Single Family | Residential_Market Rate Single Family_Home Efficiency_Electric_Building Shell_Single-Family_Wall Insulation_Electric Heat_0_R-11 | Residential_Market Rate Single Family_Home Efficiency_Electric_Building Shell_Single-Family_Wall Insulation_Electric Heat_0_R-11_2022 |  | 73 |  | Residential | Market Rate Single Family | Home Efficiency | Electric | Building Shell | Single-Family | Wall Insulation | Electric Heat | 0 | R-11 | 2022 | RS-SHL-WINS-V10-210101 |  |  | 1.7632 | 1.5869 | 1.7632 | 6.0256 | 0.16017 |  | 4018.4144 | 3433.4144 | 4018.4144 | 26459.7851 | -26643.535 |  | 9283.4144 | 9283.4144 | 9283.4144 | 31724.7851 | 5081.2501 |  | 5265 | 5850 | 5265 | 5265 | 31724.7851 |  | 4038.333 | 882.35 | 160.5671 | 0 | 0 | 3673.2835 | 0 | 528.8809 | 0 | 0 | 25874.7851 | 0 | 0 | 5265 | 5850 | 0 | 0 |  | 7.3908 | 7.3908 | 7.3908 | 7.3908 | 7.3908 | 7.3908 | 7.3908 | 7.3908 | 7.3908 | 7.3908 | 7.2984 | 7.2984 | 7.2984 | 7.2984 | 7.2984 | 7.2984 | 7.2984 | 7.2984 | 7.2984 | 7.2984 | 0 | 0 | 0 | 0 | 0 | 0 | 0 | 0 | 0 | 0 | 0 | 0 | 0 | 0 | 0 |  | 7.3908 | 7.3908 | 7.3908 | 7.3908 | 7.3908 | 7.3908 | 7.3908 | 7.3908 | 7.3908 | 7.3908 | 7.2984 | 7.2984 | 7.2984 | 7.2984 | 7.2984 | 7.2984 | 7.2984 | 7.2984 | 7.2984 | 7.2984 | 0 | 0 | 0 | 0 | 0 | 0 | 0 | 0 | 0 | 0 | 0 | 0 | 0 | 0 | 0 |  | 0 | 0 | 0 | 0 | 0 | 0 | 0 | 0 | 0 | 0 | 0 | 0 | 0 | 0 | 0 | 0 | 0 | 0 | 0 | 0 | 0 | 0 | 0 | 0 | 0 | 0 | 0 | 0 | 0 | 0 | 0 | 0 | 0 | 0 | 0 |  | 0 | 0 | 0 | 0 | 0 | 0 | 0 | 0 | 0 | 0 | 0 | 0 | 0 | 0 | 0 | 0 | 0 | 0 | 0 | 0 | 0 | 0 | 0 | 0 | 0 | 0 | 0 | 0 | 0 | 0 | 0 | 0 | 0 | 0 | 0 |  | 0 | 0 | 0 | 0 | 0 | 0 | 0 | 0 | 0 | 0 | 0 | 0 | 0 | 0 | 0 | 0 | 0 | 0 | 0 | 0 | 0 | 0 | 0 | 0 | 0 | 0 | 0 | 0 | 0 | 0 | 0 | 0 | 0 | 0 | 0 |  | 0 | 0 | 0 | 0 | 0 | 0 | 0 | 0 | 0 | 0 | 0 | 0 | 0 | 0 | 0 | 0 | 0 | 0 | 0 | 0 | 0 | 0 | 0 | 0 | 0 | 0 | 0 | 0 | 0 | 0 | 0 | 0 | 0 | 0 | 0 |  | 0 | 0 | 0 | 0 | 0 | 0 | 0 | 0 | 0 | 0 | 0 | 0 | 0 | 0 | 0 | 0 | 0 | 0 | 0 | 0 | 0 | 0 | 0 | 0 | 0 | 0 | 0 | 0 | 0 | 0 | 0 | 0 | 0 | 0 | 0 |  | 0.44715 | 0.44715 | 0.44715 | 0.44715 | 0.44715 | 0.44715 | 0.44715 | 0.44715 | 0.44715 | 0.44715 | 0.36116 | 0.36116 | 0.36116 | 0.36116 | 0.36116 | 0.36116 | 0.36116 | 0.36116 | 0.36116 | 0.36116 | 0 | 0 | 0 | 0 | 0 | 0 | 0 | 0 | 0 | 0 | 0 | 0 | 0 | 0 | 0 |  | 0 | 0 | 0 | 0 | 0 | 0 | 0 | 0 | 0 | 0 | 0 | 0 | 0 | 0 | 0 | 0 | 0 | 0 | 0 | 0 | 0 | 0 | 0 | 0 | 0 | 0 | 0 | 0 | 0 | 0 | 0 | 0 | 0 | 0 | 0 |  | 6500 |  | 0.9 | 0 | 0 | 0 | 1.2476 | 0 | 0 | 6.1736e-05 | 0 | 0 | 0 | 1.2634 | 0 | 0 | 7.6435e-05 | 0 | 0 | 0 | 20 | 10 |  | 5850 |  | 0 | 5850 | 0 | 0 | 5850 |  |  | 146.892 | 8.083 | 0 | 0 | 0 |  | 8.212 | 7.3908 | 0 | 7.3908 | 0.44715 | 0 | 0 | 0 | 8.212 | 0 | 164.239 | 0 | 0 |  | 8.1094 | 0 | 0 | 0.40128 | 0 | 0 | 0 |  | 8.212 | 0 | 0 | 0.49683 | 0 | 0 | 0 |  | 0.9 | 1 | 0.9 | 0 |  | 0 | 0 | 0 | 0 | 0 | 0 | 0 | 0 | 0 |  | 0 | 0 | 0 | 0 | 0 | 0 | 0 | 0 | 0 | 5850 | 66.5168 |  | 0 | 0 | 0 | 0 | 0 | 0 | 0 | 0 | 0
2023_Residential_Market Rate Single Family | Residential_Market Rate Single Family_Home Efficiency_Electric_Building Shell_Single-Family_Wall Insulation_Electric Heat_0_R-11 | Residential_Market Rate Single Family_Home Efficiency_Electric_Building Shell_Single-Family_Wall Insulation_Electric Heat_0_R-11_2023 |  | 73 |  | Residential | Market Rate Single Family | Home Efficiency | Electric | Building Shell | Single-Family | Wall Insulation | Electric Heat | 0 | R-11 | 2023 | RS-SHL-WINS-V10-210101 |  |  | 1.8047 | 1.6243 | 1.8047 | 6.1445 | 0.16058 |  | 4236.9337 | 3651.9337 | 4236.9337 | 27085.556 | -27155.7882 |  | 9501.9337 | 9501.9337 | 9501.9337 | 32350.556 | 5194.7678 |  | 5265 | 5850 | 5265 | 5265 | 32350.556 |  | 4114.8332 | 916.324 | 163.6105 | 0 | 0 | 3804.6021 | 0 | 502.5638 | 0 | 0 | 26500.556 | 0 | 0 | 5265 | 5850 | 0 | 0 |  | 0 | 7.3908 | 7.3908 | 7.3908 | 7.3908 | 7.3908 | 7.3908 | 7.3908 | 7.3908 | 7.3908 | 7.3908 | 7.2984 | 7.2984 | 7.2984 | 7.2984 | 7.2984 | 7.2984 | 7.2984 | 7.2984 | 7.2984 | 7.2984 | 0 | 0 | 0 | 0 | 0 | 0 | 0 | 0 | 0 | 0 | 0 | 0 | 0 | 0 |  | 0 | 7.3908 | 7.3908 | 7.3908 | 7.3908 | 7.3908 | 7.3908 | 7.3908 | 7.3908 | 7.3908 | 7.3908 | 7.2984 | 7.2984 | 7.2984 | 7.2984 | 7.2984 | 7.2984 | 7.2984 | 7.2984 | 7.2984 | 7.2984 | 0 | 0 | 0 | 0 | 0 | 0 | 0 | 0 | 0 | 0 | 0 | 0 | 0 | 0 |  | 0 | 0 | 0 | 0 | 0 | 0 | 0 | 0 | 0 | 0 | 0 | 0 | 0 | 0 | 0 | 0 | 0 | 0 | 0 | 0 | 0 | 0 | 0 | 0 | 0 | 0 | 0 | 0 | 0 | 0 | 0 | 0 | 0 | 0 | 0 |  | 0 | 0 | 0 | 0 | 0 | 0 | 0 | 0 | 0 | 0 | 0 | 0 | 0 | 0 | 0 | 0 | 0 | 0 | 0 | 0 | 0 | 0 | 0 | 0 | 0 | 0 | 0 | 0 | 0 | 0 | 0 | 0 | 0 | 0 | 0 |  | 0 | 0 | 0 | 0 | 0 | 0 | 0 | 0 | 0 | 0 | 0 | 0 | 0 | 0 | 0 | 0 | 0 | 0 | 0 | 0 | 0 | 0 | 0 | 0 | 0 | 0 | 0 | 0 | 0 | 0 | 0 | 0 | 0 | 0 | 0 |  | 0 | 0 | 0 | 0 | 0 | 0 | 0 | 0 | 0 | 0 | 0 | 0 | 0 | 0 | 0 | 0 | 0 | 0 | 0 | 0 | 0 | 0 | 0 | 0 | 0 | 0 | 0 | 0 | 0 | 0 | 0 | 0 | 0 | 0 | 0 |  | 0 | 0 | 0 | 0 | 0 | 0 | 0 | 0 | 0 | 0 | 0 | 0 | 0 | 0 | 0 | 0 | 0 | 0 | 0 | 0 | 0 | 0 | 0 | 0 | 0 | 0 | 0 | 0 | 0 | 0 | 0 | 0 | 0 | 0 | 0 |  | 0 | 0.44715 | 0.44715 | 0.44715 | 0.44715 | 0.44715 | 0.44715 | 0.44715 | 0.44715 | 0.44715 | 0.44715 | 0.36116 | 0.36116 | 0.36116 | 0.36116 | 0.36116 | 0.36116 | 0.36116 | 0.36116 | 0.36116 | 0.36116 | 0 | 0 | 0 | 0 | 0 | 0 | 0 | 0 | 0 | 0 | 0 | 0 | 0 | 0 |  | 0 | 0 | 0 | 0 | 0 | 0 | 0 | 0 | 0 | 0 | 0 | 0 | 0 | 0 | 0 | 0 | 0 | 0 | 0 | 0 | 0 | 0 | 0 | 0 | 0 | 0 | 0 | 0 | 0 | 0 | 0 | 0 | 0 | 0 | 0 |  | 6500 |  | 0.9 | 0 | 0 | 0 | 1.2476 | 0 | 0 | 6.1736e-05 | 0 | 0 | 0 | 1.2634 | 0 | 0 | 7.6435e-05 | 0 | 0 | 0 | 20 | 10 |  | 5850 |  | 0 | 5850 | 0 | 0 | 5850 |  |  | 146.892 | 8.083 | 0 | 0 | 0 |  | 8.212 | 7.3908 | 0 | 7.3908 | 0.44715 | 0 | 0 | 0 | 8.212 | 0 | 164.239 | 0 | 0 |  | 8.1094 | 0 | 0 | 0.40128 | 0 | 0 | 0 |  | 8.212 | 0 | 0 | 0.49683 | 0 | 0 | 0 |  | 0.9 | 1 | 0.9 | 0 |  | 0 | 0 | 0 | 0 | 0 | 0 | 0 | 0 | 0 |  | 0 | 0 | 0 | 0 | 0 | 0 | 0 | 0 | 0 | 5850 | 59.1261 |  | 0 | 0 | 0 | 0 | 0 | 0 | 0 | 0 | 0
2024_Residential_Market Rate Single Family | Residential_Market Rate Single Family_Home Efficiency_Electric_Building Shell_Single-Family_Wall Insulation_Electric Heat_0_R-11 | Residential_Market Rate Single Family_Home Efficiency_Electric_Building Shell_Single-Family_Wall Insulation_Electric Heat_0_R-11_2024 |  | 73 |  | Residential | Market Rate Single Family | Home Efficiency | Electric | Building Shell | Single-Family | Wall Insulation | Electric Heat | 0 | R-11 | 2024 | RS-SHL-WINS-V10-210101 |  |  | 1.8437 | 1.6593 | 1.8437 | 6.2576 | 0.16071 |  | 4441.8754 | 3856.8754 | 4441.8754 | 27681.5148 | -27651.7454 |  | 9706.8754 | 9706.8754 | 9706.8754 | 32946.5148 | 5294.7694 |  | 5265 | 5850 | 5265 | 5265 | 32946.5148 |  | 4193.9932 | 934.0082 | 166.768 | 0 | 0 | 3935.9208 | 0 | 476.1851 | 0 | 0 | 27096.5148 | 0 | 0 | 5265 | 5850 | 0 | 0 |  | 0 | 0 | 7.3908 | 7.3908 | 7.3908 | 7.3908 | 7.3908 | 7.3908 | 7.3908 | 7.3908 | 7.3908 | 7.3908 | 7.2984 | 7.2984 | 7.2984 | 7.2984 | 7.2984 | 7.2984 | 7.2984 | 7.2984 | 7.2984 | 7.2984 | 0 | 0 | 0 | 0 | 0 | 0 | 0 | 0 | 0 | 0 | 0 | 0 | 0 |  | 0 | 0 | 7.3908 | 7.3908 | 7.3908 | 7.3908 | 7.3908 | 7.3908 | 7.3908 | 7.3908 | 7.3908 | 7.3908 | 7.2984 | 7.2984 | 7.2984 | 7.2984 | 7.2984 | 7.2984 | 7.2984 | 7.2984 | 7.2984 | 7.2984 | 0 | 0 | 0 | 0 | 0 | 0 | 0 | 0 | 0 | 0 | 0 | 0 | 0 |  | 0 | 0 | 0 | 0 | 0 | 0 | 0 | 0 | 0 | 0 | 0 | 0 | 0 | 0 | 0 | 0 | 0 | 0 | 0 | 0 | 0 | 0 | 0 | 0 | 0 | 0 | 0 | 0 | 0 | 0 | 0 | 0 | 0 | 0 | 0 |  | 0 | 0 | 0 | 0 | 0 | 0 | 0 | 0 | 0 | 0 | 0 | 0 | 0 | 0 | 0 | 0 | 0 | 0 | 0 | 0 | 0 | 0 | 0 | 0 | 0 | 0 | 0 | 0 | 0 | 0 | 0 | 0 | 0 | 0 | 0 |  | 0 | 0 | 0 | 0 | 0 | 0 | 0 | 0 | 0 | 0 | 0 | 0 | 0 | 0 | 0 | 0 | 0 | 0 | 0 | 0 | 0 | 0 | 0 | 0 | 0 | 0 | 0 | 0 | 0 | 0 | 0 | 0 | 0 | 0 | 0 |  | 0 | 0 | 0 | 0 | 0 | 0 | 0 | 0 | 0 | 0 | 0 | 0 | 0 | 0 | 0 | 0 | 0 | 0 | 0 | 0 | 0 | 0 | 0 | 0 | 0 | 0 | 0 | 0 | 0 | 0 | 0 | 0 | 0 | 0 | 0 |  | 0 | 0 | 0 | 0 | 0 | 0 | 0 | 0 | 0 | 0 | 0 | 0 | 0 | 0 | 0 | 0 | 0 | 0 | 0 | 0 | 0 | 0 | 0 | 0 | 0 | 0 | 0 | 0 | 0 | 0 | 0 | 0 | 0 | 0 | 0 |  | 0 | 0 | 0.44715 | 0.44715 | 0.44715 | 0.44715 | 0.44715 | 0.44715 | 0.44715 | 0.44715 | 0.44715 | 0.44715 | 0.36116 | 0.36116 | 0.36116 | 0.36116 | 0.36116 | 0.36116 | 0.36116 | 0.36116 | 0.36116 | 0.36116 | 0 | 0 | 0 | 0 | 0 | 0 | 0 | 0 | 0 | 0 | 0 | 0 | 0 |  | 0 | 0 | 0 | 0 | 0 | 0 | 0 | 0 | 0 | 0 | 0 | 0 | 0 | 0 | 0 | 0 | 0 | 0 | 0 | 0 | 0 | 0 | 0 | 0 | 0 | 0 | 0 | 0 | 0 | 0 | 0 | 0 | 0 | 0 | 0 |  | 6500 |  | 0.9 | 0 | 0 | 0 | 1.2476 | 0 | 0 | 6.1736e-05 | 0 | 0 | 0 | 1.2634 | 0 | 0 | 7.6435e-05 | 0 | 0 | 0 | 20 | 10 |  | 5850 |  | 0 | 5850 | 0 | 0 | 5850 |  |  | 146.892 | 8.083 | 0 | 0 | 0 |  | 8.212 | 7.3908 | 0 | 7.3908 | 0.44715 | 0 | 0 | 0 | 8.212 | 0 | 164.239 | 0 | 0 |  | 8.1094 | 0 | 0 | 0.40128 | 0 | 0 | 0 |  | 8.212 | 0 | 0 | 0.49683 | 0 | 0 | 0 |  | 0.9 | 1 | 0.9 | 0 |  | 0 | 0 | 0 | 0 | 0 | 0 | 0 | 0 | 0 |  | 0 | 0 | 0 | 0 | 0 | 0 | 0 | 0 | 0 | 5850 | 51.7353 |  | 0 | 0 | 0 | 0 | 0 | 0 | 0 | 0 | 0
2025_Residential_Market Rate Single Family | Residential_Market Rate Single Family_Home Efficiency_Electric_Building Shell_Single-Family_Wall Insulation_Electric Heat_0_R-11 | Residential_Market Rate Single Family_Home Efficiency_Electric_Building Shell_Single-Family_Wall Insulation_Electric Heat_0_R-11_2025 |  | 73 |  | Residential | Market Rate Single Family | Home Efficiency | Electric | Building Shell | Single-Family | Wall Insulation | Electric Heat | 0 | R-11 | 2025 | RS-SHL-WINS-V10-210101 |  |  | 1.8832 | 1.6949 | 1.8832 | 6.3651 | 0.16103 |  | 4650.0211 | 4065.0211 | 4650.0211 | 28247.4762 | -28116.1284 |  | 9915.0211 | 9915.0211 | 9915.0211 | 33512.4762 | 5396.3478 |  | 5265 | 5850 | 5265 | 5265 | 33512.4762 |  | 4274.4162 | 951.9586 | 169.9731 | 0 | 0 | 4067.2395 | 0 | 451.4337 | 0 | 0 | 27662.4762 | 0 | 0 | 5265 | 5850 | 0 | 0 |  | 0 | 0 | 0 | 7.3908 | 7.3908 | 7.3908 | 7.3908 | 7.3908 | 7.3908 | 7.3908 | 7.3908 | 7.3908 | 7.3908 | 7.2984 | 7.2984 | 7.2984 | 7.2984 | 7.2984 | 7.2984 | 7.2984 | 7.2984 | 7.2984 | 7.2984 | 0 | 0 | 0 | 0 | 0 | 0 | 0 | 0 | 0 | 0 | 0 | 0 |  | 0 | 0 | 0 | 7.3908 | 7.3908 | 7.3908 | 7.3908 | 7.3908 | 7.3908 | 7.3908 | 7.3908 | 7.3908 | 7.3908 | 7.2984 | 7.2984 | 7.2984 | 7.2984 | 7.2984 | 7.2984 | 7.2984 | 7.2984 | 7.2984 | 7.2984 | 0 | 0 | 0 | 0 | 0 | 0 | 0 | 0 | 0 | 0 | 0 | 0 |  | 0 | 0 | 0 | 0 | 0 | 0 | 0 | 0 | 0 | 0 | 0 | 0 | 0 | 0 | 0 | 0 | 0 | 0 | 0 | 0 | 0 | 0 | 0 | 0 | 0 | 0 | 0 | 0 | 0 | 0 | 0 | 0 | 0 | 0 | 0 |  | 0 | 0 | 0 | 0 | 0 | 0 | 0 | 0 | 0 | 0 | 0 | 0 | 0 | 0 | 0 | 0 | 0 | 0 | 0 | 0 | 0 | 0 | 0 | 0 | 0 | 0 | 0 | 0 | 0 | 0 | 0 | 0 | 0 | 0 | 0 |  | 0 | 0 | 0 | 0 | 0 | 0 | 0 | 0 | 0 | 0 | 0 | 0 | 0 | 0 | 0 | 0 | 0 | 0 | 0 | 0 | 0 | 0 | 0 | 0 | 0 | 0 | 0 | 0 | 0 | 0 | 0 | 0 | 0 | 0 | 0 |  | 0 | 0 | 0 | 0 | 0 | 0 | 0 | 0 | 0 | 0 | 0 | 0 | 0 | 0 | 0 | 0 | 0 | 0 | 0 | 0 | 0 | 0 | 0 | 0 | 0 | 0 | 0 | 0 | 0 | 0 | 0 | 0 | 0 | 0 | 0 |  | 0 | 0 | 0 | 0 | 0 | 0 | 0 | 0 | 0 | 0 | 0 | 0 | 0 | 0 | 0 | 0 | 0 | 0 | 0 | 0 | 0 | 0 | 0 | 0 | 0 | 0 | 0 | 0 | 0 | 0 | 0 | 0 | 0 | 0 | 0 |  | 0 | 0 | 0 | 0.44715 | 0.44715 | 0.44715 | 0.44715 | 0.44715 | 0.44715 | 0.44715 | 0.44715 | 0.44715 | 0.44715 | 0.36116 | 0.36116 | 0.36116 | 0.36116 | 0.36116 | 0.36116 | 0.36116 | 0.36116 | 0.36116 | 0.36116 | 0 | 0 | 0 | 0 | 0 | 0 | 0 | 0 | 0 | 0 | 0 | 0 |  | 0 | 0 | 0 | 0 | 0 | 0 | 0 | 0 | 0 | 0 | 0 | 0 | 0 | 0 | 0 | 0 | 0 | 0 | 0 | 0 | 0 | 0 | 0 | 0 | 0 | 0 | 0 | 0 | 0 | 0 | 0 | 0 | 0 | 0 | 0 |  | 6500 |  | 0.9 | 0 | 0 | 0 | 1.2476 | 0 | 0 | 6.1736e-05 | 0 | 0 | 0 | 1.2634 | 0 | 0 | 7.6435e-05 | 0 | 0 | 0 | 20 | 10 |  | 5850 |  | 0 | 5850 | 0 | 0 | 5850 |  |  | 146.892 | 8.083 | 0 | 0 | 0 |  | 8.212 | 7.3908 | 0 | 7.3908 | 0.44715 | 0 | 0 | 0 | 8.212 | 0 | 164.239 | 0 | 0 |  | 8.1094 | 0 | 0 | 0.40128 | 0 | 0 | 0 |  | 8.212 | 0 | 0 | 0.49683 | 0 | 0 | 0 |  | 0.9 | 1 | 0.9 | 0 |  | 0 | 0 | 0 | 0 | 0 | 0 | 0 | 0 | 0 |  | 0 | 0 | 0 | 0 | 0 | 0 | 0 | 0 | 0 | 5850 | 44.3445 |  | 0 | 0 | 0 | 0 | 0 | 0 | 0 | 0 | 0
2022_Residential_Market Rate Single Family | Residential_Market Rate Single Family_Home Efficiency_Electric_Building Shell_Single-Family_Wall Insulation_Natural Gas Heat_0_R-11 | Residential_Market Rate Single Family_Home Efficiency_Electric_Building Shell_Single-Family_Wall Insulation_Natural Gas Heat_0_R-11_2022 |  | 74 |  | Residential | Market Rate Single Family | Home Efficiency | Electric | Building Shell | Single-Family | Wall Insulation | Natural Gas Heat | 0 | R-11 | 2022 | RS-SHL-WINS-V10-210101 |  |  | 1.6169 | 1.4552 | 1.6169 | 4.1791 | 0.21961 |  | 33455.8232 | 27430.3232 | 33455.8232 | 172401.9967 | -176860.2332 |  | 87685.3232 | 87685.3232 | 87685.3232 | 226631.4967 | 49771.2635 |  | 54229.5 | 60255 | 54229.5 | 54229.5 | 226631.4967 |  | 4584.9393 | 9088.2049 | 1653.8408 | 34444.2786 | 0 | 4147.3311 | 28998.2494 | 613.711 | 2039.8487 | 2114.9193 | 29320.4024 | 137056.0943 | 0 | 54229.5 | 60255 | 0 | 0 |  | 8.9166 | 8.9166 | 8.9166 | 8.9166 | 8.9166 | 8.9166 | 8.9166 | 8.9166 | 8.9166 | 8.9166 | 7.7321 | 7.7321 | 7.7321 | 7.7321 | 7.7321 | 7.7321 | 7.7321 | 7.7321 | 7.7321 | 7.7321 | 0 | 0 | 0 | 0 | 0 | 0 | 0 | 0 | 0 | 0 | 0 | 0 | 0 | 0 | 0 |  | 8.9166 | 8.9166 | 8.9166 | 8.9166 | 8.9166 | 8.9166 | 8.9166 | 8.9166 | 8.9166 | 8.9166 | 7.7321 | 7.7321 | 7.7321 | 7.7321 | 7.7321 | 7.7321 | 7.7321 | 7.7321 | 7.7321 | 7.7321 | 0 | 0 | 0 | 0 | 0 | 0 | 0 | 0 | 0 | 0 | 0 | 0 | 0 | 0 | 0 |  | 0 | 0 | 0 | 0 | 0 | 0 | 0 | 0 | 0 | 0 | 0 | 0 | 0 | 0 | 0 | 0 | 0 | 0 | 0 | 0 | 0 | 0 | 0 | 0 | 0 | 0 | 0 | 0 | 0 | 0 | 0 | 0 | 0 | 0 | 0 |  | 0 | 0 | 0 | 0 | 0 | 0 | 0 | 0 | 0 | 0 | 0 | 0 | 0 | 0 | 0 | 0 | 0 | 0 | 0 | 0 | 0 | 0 | 0 | 0 | 0 | 0 | 0 | 0 | 0 | 0 | 0 | 0 | 0 | 0 | 0 |  | 4797.3935 | 4797.3935 | 4797.3935 | 4797.3935 | 4797.3935 | 4797.3935 | 4797.3935 | 4797.3935 | 4797.3935 | 4797.3935 | 4515.1939 | 4515.1939 | 4515.1939 | 4515.1939 | 4515.1939 | 4515.1939 | 4515.1939 | 4515.1939 | 4515.1939 | 4515.1939 | 0 | 0 | 0 | 0 | 0 | 0 | 0 | 0 | 0 | 0 | 0 | 0 | 0 | 0 | 0 |  | 4797.3935 | 4797.3935 | 4797.3935 | 4797.3935 | 4797.3935 | 4797.3935 | 4797.3935 | 4797.3935 | 4797.3935 | 4797.3935 | 4515.1939 | 4515.1939 | 4515.1939 | 4515.1939 | 4515.1939 | 4515.1939 | 4515.1939 | 4515.1939 | 4515.1939 | 4515.1939 | 0 | 0 | 0 | 0 | 0 | 0 | 0 | 0 | 0 | 0 | 0 | 0 | 0 | 0 | 0 |  | 0 | 0 | 0 | 0 | 0 | 0 | 0 | 0 | 0 | 0 | 0 | 0 | 0 | 0 | 0 | 0 | 0 | 0 | 0 | 0 | 0 | 0 | 0 | 0 | 0 | 0 | 0 | 0 | 0 | 0 | 0 | 0 | 0 | 0 | 0 |  | 4.6056 | 4.6056 | 4.6056 | 4.6056 | 4.6056 | 4.6056 | 4.6056 | 4.6056 | 4.6056 | 4.6056 | 3.7199 | 3.7199 | 3.7199 | 3.7199 | 3.7199 | 3.7199 | 3.7199 | 3.7199 | 3.7199 | 3.7199 | 0 | 0 | 0 | 0 | 0 | 0 | 0 | 0 | 0 | 0 | 0 | 0 | 0 | 0 | 0 |  | 0 | 0 | 0 | 0 | 0 | 0 | 0 | 0 | 0 | 0 | 0 | 0 | 0 | 0 | 0 | 0 | 0 | 0 | 0 | 0 | 0 | 0 | 0 | 0 | 0 | 0 | 0 | 0 | 0 | 0 | 0 | 0 | 0 | 0 | 0 |  | 66950 |  | 0.9 | 0 | 0 | 0 | 0.12832 | 0 | 0 | 6.1736e-05 | 0.067441 | 0 | 0 | 0.14798 | 0 | 0 | 7.6435e-05 | 0.071656 | 0 | 0 | 20 | 10 |  | 60255 |  | 0 | 21691.8 | 38563.2 | 0 | 60255 |  |  | 166.4866 | 83.255 | 93125.8747 | 0 | 0 |  | 9.9073 | 8.9166 | 0 | 8.9166 | 4.6056 | 4797.3935 | 0 | 4797.3935 | 9.9073 | 4797.3935 | 198.146 | 95947.8709 | 0 |  | 8.5912 | 0 | 0 | 4.1332 | 4515.1939 | 0 | 0 |  | 9.9073 | 0 | 0 | 5.1173 | 4797.3935 | 0 | 0 |  | 0.9 | 1 | 0.9 | 0 |  | 0 | 0 | 0 | 0 | 0 | 0 | 0 | 0 | 0 |  | 0 | 0 | 0 | 0 | 0 | 0 | 0 | 0 | 0 | 21691.8 | 80.2491 |  | 0 | 0 | 0 | 0 | 0 | 0 | 0 | 0 | 0
2023_Residential_Market Rate Single Family | Residential_Market Rate Single Family_Home Efficiency_Electric_Building Shell_Single-Family_Wall Insulation_Natural Gas Heat_0_R-11 | Residential_Market Rate Single Family_Home Efficiency_Electric_Building Shell_Single-Family_Wall Insulation_Natural Gas Heat_0_R-11_2023 |  | 74 |  | Residential | Market Rate Single Family | Home Efficiency | Electric | Building Shell | Single-Family | Wall Insulation | Natural Gas Heat | 0 | R-11 | 2023 | RS-SHL-WINS-V10-210101 |  |  | 1.661 | 1.4949 | 1.661 | 4.2846 | 0.21954 |  | 35845.9926 | 29820.4926 | 35845.9926 | 178123.9188 | -181343.5749 |  | 90075.4926 | 90075.4926 | 90075.4926 | 232353.4188 | 51009.8438 |  | 54229.5 | 60255 | 54229.5 | 54229.5 | 232353.4188 |  | 4671.8259 | 9438.1375 | 1685.1881 | 35214.6924 | 0 | 4297.2963 | 30039.317 | 583.276 | 2032.0664 | 2113.693 | 30063.3243 | 142035.0945 | 0 | 54229.5 | 60255 | 0 | 0 |  | 0 | 8.9166 | 8.9166 | 8.9166 | 8.9166 | 8.9166 | 8.9166 | 8.9166 | 8.9166 | 8.9166 | 8.9166 | 7.7321 | 7.7321 | 7.7321 | 7.7321 | 7.7321 | 7.7321 | 7.7321 | 7.7321 | 7.7321 | 7.7321 | 0 | 0 | 0 | 0 | 0 | 0 | 0 | 0 | 0 | 0 | 0 | 0 | 0 | 0 |  | 0 | 8.9166 | 8.9166 | 8.9166 | 8.9166 | 8.9166 | 8.9166 | 8.9166 | 8.9166 | 8.9166 | 8.9166 | 7.7321 | 7.7321 | 7.7321 | 7.7321 | 7.7321 | 7.7321 | 7.7321 | 7.7321 | 7.7321 | 7.7321 | 0 | 0 | 0 | 0 | 0 | 0 | 0 | 0 | 0 | 0 | 0 | 0 | 0 | 0 |  | 0 | 0 | 0 | 0 | 0 | 0 | 0 | 0 | 0 | 0 | 0 | 0 | 0 | 0 | 0 | 0 | 0 | 0 | 0 | 0 | 0 | 0 | 0 | 0 | 0 | 0 | 0 | 0 | 0 | 0 | 0 | 0 | 0 | 0 | 0 |  | 0 | 0 | 0 | 0 | 0 | 0 | 0 | 0 | 0 | 0 | 0 | 0 | 0 | 0 | 0 | 0 | 0 | 0 | 0 | 0 | 0 | 0 | 0 | 0 | 0 | 0 | 0 | 0 | 0 | 0 | 0 | 0 | 0 | 0 | 0 |  | 0 | 4797.3935 | 4797.3935 | 4797.3935 | 4797.3935 | 4797.3935 | 4797.3935 | 4797.3935 | 4797.3935 | 4797.3935 | 4797.3935 | 4515.1939 | 4515.1939 | 4515.1939 | 4515.1939 | 4515.1939 | 4515.1939 | 4515.1939 | 4515.1939 | 4515.1939 | 4515.1939 | 0 | 0 | 0 | 0 | 0 | 0 | 0 | 0 | 0 | 0 | 0 | 0 | 0 | 0 |  | 0 | 4797.3935 | 4797.3935 | 4797.3935 | 4797.3935 | 4797.3935 | 4797.3935 | 4797.3935 | 4797.3935 | 4797.3935 | 4797.3935 | 4515.1939 | 4515.1939 | 4515.1939 | 4515.1939 | 4515.1939 | 4515.1939 | 4515.1939 | 4515.1939 | 4515.1939 | 4515.1939 | 0 | 0 | 0 | 0 | 0 | 0 | 0 | 0 | 0 | 0 | 0 | 0 | 0 | 0 |  | 0 | 0 | 0 | 0 | 0 | 0 | 0 | 0 | 0 | 0 | 0 | 0 | 0 | 0 | 0 | 0 | 0 | 0 | 0 | 0 | 0 | 0 | 0 | 0 | 0 | 0 | 0 | 0 | 0 | 0 | 0 | 0 | 0 | 0 | 0 |  | 0 | 4.6056 | 4.6056 | 4.6056 | 4.6056 | 4.6056 | 4.6056 | 4.6056 | 4.6056 | 4.6056 | 4.6056 | 3.7199 | 3.7199 | 3.7199 | 3.7199 | 3.7199 | 3.7199 | 3.7199 | 3.7199 | 3.7199 | 3.7199 | 0 | 0 | 0 | 0 | 0 | 0 | 0 | 0 | 0 | 0 | 0 | 0 | 0 | 0 |  | 0 | 0 | 0 | 0 | 0 | 0 | 0 | 0 | 0 | 0 | 0 | 0 | 0 | 0 | 0 | 0 | 0 | 0 | 0 | 0 | 0 | 0 | 0 | 0 | 0 | 0 | 0 | 0 | 0 | 0 | 0 | 0 | 0 | 0 | 0 |  | 66950 |  | 0.9 | 0 | 0 | 0 | 0.12832 | 0 | 0 | 6.1736e-05 | 0.067441 | 0 | 0 | 0.14798 | 0 | 0 | 7.6435e-05 | 0.071656 | 0 | 0 | 20 | 10 |  | 60255 |  | 0 | 21691.8 | 38563.2 | 0 | 60255 |  |  | 166.4866 | 83.255 | 93125.8747 | 0 | 0 |  | 9.9073 | 8.9166 | 0 | 8.9166 | 4.6056 | 4797.3935 | 0 | 4797.3935 | 9.9073 | 4797.3935 | 198.146 | 95947.8709 | 0 |  | 8.5912 | 0 | 0 | 4.1332 | 4515.1939 | 0 | 0 |  | 9.9073 | 0 | 0 | 5.1173 | 4797.3935 | 0 | 0 |  | 0.9 | 1 | 0.9 | 0 |  | 0 | 0 | 0 | 0 | 0 | 0 | 0 | 0 | 0 |  | 0 | 0 | 0 | 0 | 0 | 0 | 0 | 0 | 0 | 21691.8 | 71.3326 |  | 0 | 0 | 0 | 0 | 0 | 0 | 0 | 0 | 0
2024_Residential_Market Rate Single Family | Residential_Market Rate Single Family_Home Efficiency_Electric_Building Shell_Single-Family_Wall Insulation_Natural Gas Heat_0_R-11 | Residential_Market Rate Single Family_Home Efficiency_Electric_Building Shell_Single-Family_Wall Insulation_Natural Gas Heat_0_R-11_2024 |  | 74 |  | Residential | Market Rate Single Family | Home Efficiency | Electric | Building Shell | Single-Family | Wall Insulation | Natural Gas Heat | 0 | R-11 | 2024 | RS-SHL-WINS-V10-210101 |  |  | 1.7024 | 1.5322 | 1.7024 | 4.3882 | 0.21892 |  | 38092.4423 | 32066.9423 | 38092.4423 | 183741.6891 | -185874.5405 |  | 92321.9423 | 92321.9423 | 92321.9423 | 237971.1891 | 52096.6486 |  | 54229.5 | 60255 | 54229.5 | 54229.5 | 237971.1891 |  | 4761.8869 | 9620.2843 | 1717.7105 | 35996.7669 | 0 | 4447.2615 | 31080.3845 | 552.7616 | 2032.9397 | 2111.9464 | 30774.1268 | 146942.0623 | 0 | 54229.5 | 60255 | 0 | 0 |  | 0 | 0 | 8.9166 | 8.9166 | 8.9166 | 8.9166 | 8.9166 | 8.9166 | 8.9166 | 8.9166 | 8.9166 | 8.9166 | 7.7321 | 7.7321 | 7.7321 | 7.7321 | 7.7321 | 7.7321 | 7.7321 | 7.7321 | 7.7321 | 7.7321 | 0 | 0 | 0 | 0 | 0 | 0 | 0 | 0 | 0 | 0 | 0 | 0 | 0 |  | 0 | 0 | 8.9166 | 8.9166 | 8.9166 | 8.9166 | 8.9166 | 8.9166 | 8.9166 | 8.9166 | 8.9166 | 8.9166 | 7.7321 | 7.7321 | 7.7321 | 7.7321 | 7.7321 | 7.7321 | 7.7321 | 7.7321 | 7.7321 | 7.7321 | 0 | 0 | 0 | 0 | 0 | 0 | 0 | 0 | 0 | 0 | 0 | 0 | 0 |  | 0 | 0 | 0 | 0 | 0 | 0 | 0 | 0 | 0 | 0 | 0 | 0 | 0 | 0 | 0 | 0 | 0 | 0 | 0 | 0 | 0 | 0 | 0 | 0 | 0 | 0 | 0 | 0 | 0 | 0 | 0 | 0 | 0 | 0 | 0 |  | 0 | 0 | 0 | 0 | 0 | 0 | 0 | 0 | 0 | 0 | 0 | 0 | 0 | 0 | 0 | 0 | 0 | 0 | 0 | 0 | 0 | 0 | 0 | 0 | 0 | 0 | 0 | 0 | 0 | 0 | 0 | 0 | 0 | 0 | 0 |  | 0 | 0 | 4797.3935 | 4797.3935 | 4797.3935 | 4797.3935 | 4797.3935 | 4797.3935 | 4797.3935 | 4797.3935 | 4797.3935 | 4797.3935 | 4515.1939 | 4515.1939 | 4515.1939 | 4515.1939 | 4515.1939 | 4515.1939 | 4515.1939 | 4515.1939 | 4515.1939 | 4515.1939 | 0 | 0 | 0 | 0 | 0 | 0 | 0 | 0 | 0 | 0 | 0 | 0 | 0 |  | 0 | 0 | 4797.3935 | 4797.3935 | 4797.3935 | 4797.3935 | 4797.3935 | 4797.3935 | 4797.3935 | 4797.3935 | 4797.3935 | 4797.3935 | 4515.1939 | 4515.1939 | 4515.1939 | 4515.1939 | 4515.1939 | 4515.1939 | 4515.1939 | 4515.1939 | 4515.1939 | 4515.1939 | 0 | 0 | 0 | 0 | 0 | 0 | 0 | 0 | 0 | 0 | 0 | 0 | 0 |  | 0 | 0 | 0 | 0 | 0 | 0 | 0 | 0 | 0 | 0 | 0 | 0 | 0 | 0 | 0 | 0 | 0 | 0 | 0 | 0 | 0 | 0 | 0 | 0 | 0 | 0 | 0 | 0 | 0 | 0 | 0 | 0 | 0 | 0 | 0 |  | 0 | 0 | 4.6056 | 4.6056 | 4.6056 | 4.6056 | 4.6056 | 4.6056 | 4.6056 | 4.6056 | 4.6056 | 4.6056 | 3.7199 | 3.7199 | 3.7199 | 3.7199 | 3.7199 | 3.7199 | 3.7199 | 3.7199 | 3.7199 | 3.7199 | 0 | 0 | 0 | 0 | 0 | 0 | 0 | 0 | 0 | 0 | 0 | 0 | 0 |  | 0 | 0 | 0 | 0 | 0 | 0 | 0 | 0 | 0 | 0 | 0 | 0 | 0 | 0 | 0 | 0 | 0 | 0 | 0 | 0 | 0 | 0 | 0 | 0 | 0 | 0 | 0 | 0 | 0 | 0 | 0 | 0 | 0 | 0 | 0 |  | 66950 |  | 0.9 | 0 | 0 | 0 | 0.12832 | 0 | 0 | 6.1736e-05 | 0.067441 | 0 | 0 | 0.14798 | 0 | 0 | 7.6435e-05 | 0.071656 | 0 | 0 | 20 | 10 |  | 60255 |  | 0 | 21691.8 | 38563.2 | 0 | 60255 |  |  | 166.4866 | 83.255 | 93125.8747 | 0 | 0 |  | 9.9073 | 8.9166 | 0 | 8.9166 | 4.6056 | 4797.3935 | 0 | 4797.3935 | 9.9073 | 4797.3935 | 198.146 | 95947.8709 | 0 |  | 8.5912 | 0 | 0 | 4.1332 | 4515.1939 | 0 | 0 |  | 9.9073 | 0 | 0 | 5.1173 | 4797.3935 | 0 | 0 |  | 0.9 | 1 | 0.9 | 0 |  | 0 | 0 | 0 | 0 | 0 | 0 | 0 | 0 | 0 |  | 0 | 0 | 0 | 0 | 0 | 0 | 0 | 0 | 0 | 21691.8 | 62.416 |  | 0 | 0 | 0 | 0 | 0 | 0 | 0 | 0 | 0
2025_Residential_Market Rate Single Family | Residential_Market Rate Single Family_Home Efficiency_Electric_Building Shell_Single-Family_Wall Insulation_Natural Gas Heat_0_R-11 | Residential_Market Rate Single Family_Home Efficiency_Electric_Building Shell_Single-Family_Wall Insulation_Natural Gas Heat_0_R-11_2025 |  | 74 |  | Residential | Market Rate Single Family | Home Efficiency | Electric | Building Shell | Single-Family | Wall Insulation | Natural Gas Heat | 0 | R-11 | 2025 | RS-SHL-WINS-V10-210101 |  |  | 1.7438 | 1.5694 | 1.7438 | 4.4899 | 0.2184 |  | 40334.377 | 34308.877 | 40334.377 | 189253.7098 | -190306.0714 |  | 94563.877 | 94563.877 | 94563.877 | 243483.2098 | 53177.1384 |  | 54229.5 | 60255 | 54229.5 | 54229.5 | 243483.2098 |  | 4853.3322 | 9805.1735 | 1750.7227 | 36767.91 | 0 | 4597.2267 | 32121.4521 | 524.0678 | 2033.8339 | 2110.1582 | 31445.7943 | 151782.4155 | 0 | 54229.5 | 60255 | 0 | 0 |  | 0 | 0 | 0 | 8.9166 | 8.9166 | 8.9166 | 8.9166 | 8.9166 | 8.9166 | 8.9166 | 8.9166 | 8.9166 | 8.9166 | 7.7321 | 7.7321 | 7.7321 | 7.7321 | 7.7321 | 7.7321 | 7.7321 | 7.7321 | 7.7321 | 7.7321 | 0 | 0 | 0 | 0 | 0 | 0 | 0 | 0 | 0 | 0 | 0 | 0 |  | 0 | 0 | 0 | 8.9166 | 8.9166 | 8.9166 | 8.9166 | 8.9166 | 8.9166 | 8.9166 | 8.9166 | 8.9166 | 8.9166 | 7.7321 | 7.7321 | 7.7321 | 7.7321 | 7.7321 | 7.7321 | 7.7321 | 7.7321 | 7.7321 | 7.7321 | 0 | 0 | 0 | 0 | 0 | 0 | 0 | 0 | 0 | 0 | 0 | 0 |  | 0 | 0 | 0 | 0 | 0 | 0 | 0 | 0 | 0 | 0 | 0 | 0 | 0 | 0 | 0 | 0 | 0 | 0 | 0 | 0 | 0 | 0 | 0 | 0 | 0 | 0 | 0 | 0 | 0 | 0 | 0 | 0 | 0 | 0 | 0 |  | 0 | 0 | 0 | 0 | 0 | 0 | 0 | 0 | 0 | 0 | 0 | 0 | 0 | 0 | 0 | 0 | 0 | 0 | 0 | 0 | 0 | 0 | 0 | 0 | 0 | 0 | 0 | 0 | 0 | 0 | 0 | 0 | 0 | 0 | 0 |  | 0 | 0 | 0 | 4797.3935 | 4797.3935 | 4797.3935 | 4797.3935 | 4797.3935 | 4797.3935 | 4797.3935 | 4797.3935 | 4797.3935 | 4797.3935 | 4515.1939 | 4515.1939 | 4515.1939 | 4515.1939 | 4515.1939 | 4515.1939 | 4515.1939 | 4515.1939 | 4515.1939 | 4515.1939 | 0 | 0 | 0 | 0 | 0 | 0 | 0 | 0 | 0 | 0 | 0 | 0 |  | 0 | 0 | 0 | 4797.3935 | 4797.3935 | 4797.3935 | 4797.3935 | 4797.3935 | 4797.3935 | 4797.3935 | 4797.3935 | 4797.3935 | 4797.3935 | 4515.1939 | 4515.1939 | 4515.1939 | 4515.1939 | 4515.1939 | 4515.1939 | 4515.1939 | 4515.1939 | 4515.1939 | 4515.1939 | 0 | 0 | 0 | 0 | 0 | 0 | 0 | 0 | 0 | 0 | 0 | 0 |  | 0 | 0 | 0 | 0 | 0 | 0 | 0 | 0 | 0 | 0 | 0 | 0 | 0 | 0 | 0 | 0 | 0 | 0 | 0 | 0 | 0 | 0 | 0 | 0 | 0 | 0 | 0 | 0 | 0 | 0 | 0 | 0 | 0 | 0 | 0 |  | 0 | 0 | 0 | 4.6056 | 4.6056 | 4.6056 | 4.6056 | 4.6056 | 4.6056 | 4.6056 | 4.6056 | 4.6056 | 4.6056 | 3.7199 | 3.7199 | 3.7199 | 3.7199 | 3.7199 | 3.7199 | 3.7199 | 3.7199 | 3.7199 | 3.7199 | 0 | 0 | 0 | 0 | 0 | 0 | 0 | 0 | 0 | 0 | 0 | 0 |  | 0 | 0 | 0 | 0 | 0 | 0 | 0 | 0 | 0 | 0 | 0 | 0 | 0 | 0 | 0 | 0 | 0 | 0 | 0 | 0 | 0 | 0 | 0 | 0 | 0 | 0 | 0 | 0 | 0 | 0 | 0 | 0 | 0 | 0 | 0 |  | 66950 |  | 0.9 | 0 | 0 | 0 | 0.12832 | 0 | 0 | 6.1736e-05 | 0.067441 | 0 | 0 | 0.14798 | 0 | 0 | 7.6435e-05 | 0.071656 | 0 | 0 | 20 | 10 |  | 60255 |  | 0 | 21691.8 | 38563.2 | 0 | 60255 |  |  | 166.4866 | 83.255 | 93125.8747 | 0 | 0 |  | 9.9073 | 8.9166 | 0 | 8.9166 | 4.6056 | 4797.3935 | 0 | 4797.3935 | 9.9073 | 4797.3935 | 198.146 | 95947.8709 | 0 |  | 8.5912 | 0 | 0 | 4.1332 | 4515.1939 | 0 | 0 |  | 9.9073 | 0 | 0 | 5.1173 | 4797.3935 | 0 | 0 |  | 0.9 | 1 | 0.9 | 0 |  | 0 | 0 | 0 | 0 | 0 | 0 | 0 | 0 | 0 |  | 0 | 0 | 0 | 0 | 0 | 0 | 0 | 0 | 0 | 21691.8 | 53.4994 |  | 0 | 0 | 0 | 0 | 0 | 0 | 0 | 0 | 0
2022_Residential_Market Rate Single Family | Residential_Market Rate Single Family_Home Efficiency_Electric_HVAC_Single-Family_Air Source Heat Pump_Early Replacement_Air Source Heat Pump_SEER 16 | Residential_Market Rate Single Family_Home Efficiency_Electric_HVAC_Single-Family_Air Source Heat Pump_Early Replacement_Air Source Heat Pump_SEER 16_2022 |  | 75 |  | Residential | Market Rate Single Family | Home Efficiency | Electric | HVAC | Single-Family | Air Source Heat Pump | Early Replacement | Air Source Heat Pump | SEER 16 | 2022 | RS-HVC-ASHP-V10-210101 |  |  | n/a | n/a | n/a | n/a | n/a |  | 0 | 0 | 0 | 0 | 0 |  | 0 | 0 | 0 | 0 | 0 |  | 0 | 0 | 0 | 0 | 0 |  | 0 | 0 | 0 | 0 | 0 | 0 | 0 | 0 | 0 | 0 | 0 | 0 | 0 | 0 | 0 | 0 | 0 |  | 0 | 0 | 0 | 0 | 0 | 0 | 0 | 0 | 0 | 0 | 0 | 0 | 0 | 0 | 0 | 0 | 0 | 0 | 0 | 0 | 0 | 0 | 0 | 0 | 0 | 0 | 0 | 0 | 0 | 0 | 0 | 0 | 0 | 0 | 0 |  | 0 | 0 | 0 | 0 | 0 | 0 | 0 | 0 | 0 | 0 | 0 | 0 | 0 | 0 | 0 | 0 | 0 | 0 | 0 | 0 | 0 | 0 | 0 | 0 | 0 | 0 | 0 | 0 | 0 | 0 | 0 | 0 | 0 | 0 | 0 |  | 0 | 0 | 0 | 0 | 0 | 0 | 0 | 0 | 0 | 0 | 0 | 0 | 0 | 0 | 0 | 0 | 0 | 0 | 0 | 0 | 0 | 0 | 0 | 0 | 0 | 0 | 0 | 0 | 0 | 0 | 0 | 0 | 0 | 0 | 0 |  | 0 | 0 | 0 | 0 | 0 | 0 | 0 | 0 | 0 | 0 | 0 | 0 | 0 | 0 | 0 | 0 | 0 | 0 | 0 | 0 | 0 | 0 | 0 | 0 | 0 | 0 | 0 | 0 | 0 | 0 | 0 | 0 | 0 | 0 | 0 |  | 0 | 0 | 0 | 0 | 0 | 0 | 0 | 0 | 0 | 0 | 0 | 0 | 0 | 0 | 0 | 0 | 0 | 0 | 0 | 0 | 0 | 0 | 0 | 0 | 0 | 0 | 0 | 0 | 0 | 0 | 0 | 0 | 0 | 0 | 0 |  | 0 | 0 | 0 | 0 | 0 | 0 | 0 | 0 | 0 | 0 | 0 | 0 | 0 | 0 | 0 | 0 | 0 | 0 | 0 | 0 | 0 | 0 | 0 | 0 | 0 | 0 | 0 | 0 | 0 | 0 | 0 | 0 | 0 | 0 | 0 |  | 0 | 0 | 0 | 0 | 0 | 0 | 0 | 0 | 0 | 0 | 0 | 0 | 0 | 0 | 0 | 0 | 0 | 0 | 0 | 0 | 0 | 0 | 0 | 0 | 0 | 0 | 0 | 0 | 0 | 0 | 0 | 0 | 0 | 0 | 0 |  | 0 | 0 | 0 | 0 | 0 | 0 | 0 | 0 | 0 | 0 | 0 | 0 | 0 | 0 | 0 | 0 | 0 | 0 | 0 | 0 | 0 | 0 | 0 | 0 | 0 | 0 | 0 | 0 | 0 | 0 | 0 | 0 | 0 | 0 | 0 |  | 0 | 0 | 0 | 0 | 0 | 0 | 0 | 0 | 0 | 0 | 0 | 0 | 0 | 0 | 0 | 0 | 0 | 0 | 0 | 0 | 0 | 0 | 0 | 0 | 0 | 0 | 0 | 0 | 0 | 0 | 0 | 0 | 0 | 0 | 0 |  | 0 |  | 4731 | 0 | 0 | 0 | 1563.8543 | 0 | 0 | 0.54458 | 0 | 0 | 0 | 6726.0874 | 0 | 0 | 1.7664 | 0 | 0 | 0 | 16 | 6 |  | 0 |  | 0 | 0 | 0 | 0 | 0 |  |  | 0 | 0 | 0 | 0 | 0 |  | 0 | 0 | 0 | 0 | 0 | 0 | 0 | 0 | 0 | 0 | 0 | 0 | 0 |  | 0 | 0 | 0 | 0 | 0 | 0 | 0 |  | 0 | 0 | 0 | 0 | 0 | 0 | 0 |  | 0.761 | 0.761 | 0.761 | 0 |  | 0 | 0 | 0 | 0 | 0 | 0 | 0 | 0 | 0 |  | 0 | 0 | 0 | 0 | 0 | 0 | 0 | 0 | 0 | 0 | 0 |  | 0 | 0 | 0 | 0 | 0 | 0 | 0 | 0 | 0
2023_Residential_Market Rate Single Family | Residential_Market Rate Single Family_Home Efficiency_Electric_HVAC_Single-Family_Air Source Heat Pump_Early Replacement_Air Source Heat Pump_SEER 16 | Residential_Market Rate Single Family_Home Efficiency_Electric_HVAC_Single-Family_Air Source Heat Pump_Early Replacement_Air Source Heat Pump_SEER 16_2023 |  | 75 |  | Residential | Market Rate Single Family | Home Efficiency | Electric | HVAC | Single-Family | Air Source Heat Pump | Early Replacement | Air Source Heat Pump | SEER 16 | 2023 | RS-HVC-ASHP-V10-210101 |  |  | n/a | n/a | n/a | n/a | n/a |  | 0 | 0 | 0 | 0 | 0 |  | 0 | 0 | 0 | 0 | 0 |  | 0 | 0 | 0 | 0 | 0 |  | 0 | 0 | 0 | 0 | 0 | 0 | 0 | 0 | 0 | 0 | 0 | 0 | 0 | 0 | 0 | 0 | 0 |  | 0 | 0 | 0 | 0 | 0 | 0 | 0 | 0 | 0 | 0 | 0 | 0 | 0 | 0 | 0 | 0 | 0 | 0 | 0 | 0 | 0 | 0 | 0 | 0 | 0 | 0 | 0 | 0 | 0 | 0 | 0 | 0 | 0 | 0 | 0 |  | 0 | 0 | 0 | 0 | 0 | 0 | 0 | 0 | 0 | 0 | 0 | 0 | 0 | 0 | 0 | 0 | 0 | 0 | 0 | 0 | 0 | 0 | 0 | 0 | 0 | 0 | 0 | 0 | 0 | 0 | 0 | 0 | 0 | 0 | 0 |  | 0 | 0 | 0 | 0 | 0 | 0 | 0 | 0 | 0 | 0 | 0 | 0 | 0 | 0 | 0 | 0 | 0 | 0 | 0 | 0 | 0 | 0 | 0 | 0 | 0 | 0 | 0 | 0 | 0 | 0 | 0 | 0 | 0 | 0 | 0 |  | 0 | 0 | 0 | 0 | 0 | 0 | 0 | 0 | 0 | 0 | 0 | 0 | 0 | 0 | 0 | 0 | 0 | 0 | 0 | 0 | 0 | 0 | 0 | 0 | 0 | 0 | 0 | 0 | 0 | 0 | 0 | 0 | 0 | 0 | 0 |  | 0 | 0 | 0 | 0 | 0 | 0 | 0 | 0 | 0 | 0 | 0 | 0 | 0 | 0 | 0 | 0 | 0 | 0 | 0 | 0 | 0 | 0 | 0 | 0 | 0 | 0 | 0 | 0 | 0 | 0 | 0 | 0 | 0 | 0 | 0 |  | 0 | 0 | 0 | 0 | 0 | 0 | 0 | 0 | 0 | 0 | 0 | 0 | 0 | 0 | 0 | 0 | 0 | 0 | 0 | 0 | 0 | 0 | 0 | 0 | 0 | 0 | 0 | 0 | 0 | 0 | 0 | 0 | 0 | 0 | 0 |  | 0 | 0 | 0 | 0 | 0 | 0 | 0 | 0 | 0 | 0 | 0 | 0 | 0 | 0 | 0 | 0 | 0 | 0 | 0 | 0 | 0 | 0 | 0 | 0 | 0 | 0 | 0 | 0 | 0 | 0 | 0 | 0 | 0 | 0 | 0 |  | 0 | 0 | 0 | 0 | 0 | 0 | 0 | 0 | 0 | 0 | 0 | 0 | 0 | 0 | 0 | 0 | 0 | 0 | 0 | 0 | 0 | 0 | 0 | 0 | 0 | 0 | 0 | 0 | 0 | 0 | 0 | 0 | 0 | 0 | 0 |  | 0 | 0 | 0 | 0 | 0 | 0 | 0 | 0 | 0 | 0 | 0 | 0 | 0 | 0 | 0 | 0 | 0 | 0 | 0 | 0 | 0 | 0 | 0 | 0 | 0 | 0 | 0 | 0 | 0 | 0 | 0 | 0 | 0 | 0 | 0 |  | 0 |  | 4731 | 0 | 0 | 0 | 1563.8543 | 0 | 0 | 0.54458 | 0 | 0 | 0 | 6726.0874 | 0 | 0 | 1.7664 | 0 | 0 | 0 | 16 | 6 |  | 0 |  | 0 | 0 | 0 | 0 | 0 |  |  | 0 | 0 | 0 | 0 | 0 |  | 0 | 0 | 0 | 0 | 0 | 0 | 0 | 0 | 0 | 0 | 0 | 0 | 0 |  | 0 | 0 | 0 | 0 | 0 | 0 | 0 |  | 0 | 0 | 0 | 0 | 0 | 0 | 0 |  | 0.761 | 0.761 | 0.761 | 0 |  | 0 | 0 | 0 | 0 | 0 | 0 | 0 | 0 | 0 |  | 0 | 0 | 0 | 0 | 0 | 0 | 0 | 0 | 0 | 0 | 0 |  | 0 | 0 | 0 | 0 | 0 | 0 | 0 | 0 | 0
2024_Residential_Market Rate Single Family | Residential_Market Rate Single Family_Home Efficiency_Electric_HVAC_Single-Family_Air Source Heat Pump_Early Replacement_Air Source Heat Pump_SEER 16 | Residential_Market Rate Single Family_Home Efficiency_Electric_HVAC_Single-Family_Air Source Heat Pump_Early Replacement_Air Source Heat Pump_SEER 16_2024 |  | 75 |  | Residential | Market Rate Single Family | Home Efficiency | Electric | HVAC | Single-Family | Air Source Heat Pump | Early Replacement | Air Source Heat Pump | SEER 16 | 2024 | RS-HVC-ASHP-V10-210101 |  |  | n/a | n/a | n/a | n/a | n/a |  | 0 | 0 | 0 | 0 | 0 |  | 0 | 0 | 0 | 0 | 0 |  | 0 | 0 | 0 | 0 | 0 |  | 0 | 0 | 0 | 0 | 0 | 0 | 0 | 0 | 0 | 0 | 0 | 0 | 0 | 0 | 0 | 0 | 0 |  | 0 | 0 | 0 | 0 | 0 | 0 | 0 | 0 | 0 | 0 | 0 | 0 | 0 | 0 | 0 | 0 | 0 | 0 | 0 | 0 | 0 | 0 | 0 | 0 | 0 | 0 | 0 | 0 | 0 | 0 | 0 | 0 | 0 | 0 | 0 |  | 0 | 0 | 0 | 0 | 0 | 0 | 0 | 0 | 0 | 0 | 0 | 0 | 0 | 0 | 0 | 0 | 0 | 0 | 0 | 0 | 0 | 0 | 0 | 0 | 0 | 0 | 0 | 0 | 0 | 0 | 0 | 0 | 0 | 0 | 0 |  | 0 | 0 | 0 | 0 | 0 | 0 | 0 | 0 | 0 | 0 | 0 | 0 | 0 | 0 | 0 | 0 | 0 | 0 | 0 | 0 | 0 | 0 | 0 | 0 | 0 | 0 | 0 | 0 | 0 | 0 | 0 | 0 | 0 | 0 | 0 |  | 0 | 0 | 0 | 0 | 0 | 0 | 0 | 0 | 0 | 0 | 0 | 0 | 0 | 0 | 0 | 0 | 0 | 0 | 0 | 0 | 0 | 0 | 0 | 0 | 0 | 0 | 0 | 0 | 0 | 0 | 0 | 0 | 0 | 0 | 0 |  | 0 | 0 | 0 | 0 | 0 | 0 | 0 | 0 | 0 | 0 | 0 | 0 | 0 | 0 | 0 | 0 | 0 | 0 | 0 | 0 | 0 | 0 | 0 | 0 | 0 | 0 | 0 | 0 | 0 | 0 | 0 | 0 | 0 | 0 | 0 |  | 0 | 0 | 0 | 0 | 0 | 0 | 0 | 0 | 0 | 0 | 0 | 0 | 0 | 0 | 0 | 0 | 0 | 0 | 0 | 0 | 0 | 0 | 0 | 0 | 0 | 0 | 0 | 0 | 0 | 0 | 0 | 0 | 0 | 0 | 0 |  | 0 | 0 | 0 | 0 | 0 | 0 | 0 | 0 | 0 | 0 | 0 | 0 | 0 | 0 | 0 | 0 | 0 | 0 | 0 | 0 | 0 | 0 | 0 | 0 | 0 | 0 | 0 | 0 | 0 | 0 | 0 | 0 | 0 | 0 | 0 |  | 0 | 0 | 0 | 0 | 0 | 0 | 0 | 0 | 0 | 0 | 0 | 0 | 0 | 0 | 0 | 0 | 0 | 0 | 0 | 0 | 0 | 0 | 0 | 0 | 0 | 0 | 0 | 0 | 0 | 0 | 0 | 0 | 0 | 0 | 0 |  | 0 | 0 | 0 | 0 | 0 | 0 | 0 | 0 | 0 | 0 | 0 | 0 | 0 | 0 | 0 | 0 | 0 | 0 | 0 | 0 | 0 | 0 | 0 | 0 | 0 | 0 | 0 | 0 | 0 | 0 | 0 | 0 | 0 | 0 | 0 |  | 0 |  | 4731 | 0 | 0 | 0 | 1563.8543 | 0 | 0 | 0.54458 | 0 | 0 | 0 | 6726.0874 | 0 | 0 | 1.7664 | 0 | 0 | 0 | 16 | 6 |  | 0 |  | 0 | 0 | 0 | 0 | 0 |  |  | 0 | 0 | 0 | 0 | 0 |  | 0 | 0 | 0 | 0 | 0 | 0 | 0 | 0 | 0 | 0 | 0 | 0 | 0 |  | 0 | 0 | 0 | 0 | 0 | 0 | 0 |  | 0 | 0 | 0 | 0 | 0 | 0 | 0 |  | 0.761 | 0.761 | 0.761 | 0 |  | 0 | 0 | 0 | 0 | 0 | 0 | 0 | 0 | 0 |  | 0 | 0 | 0 | 0 | 0 | 0 | 0 | 0 | 0 | 0 | 0 |  | 0 | 0 | 0 | 0 | 0 | 0 | 0 | 0 | 0
2025_Residential_Market Rate Single Family | Residential_Market Rate Single Family_Home Efficiency_Electric_HVAC_Single-Family_Air Source Heat Pump_Early Replacement_Air Source Heat Pump_SEER 16 | Residential_Market Rate Single Family_Home Efficiency_Electric_HVAC_Single-Family_Air Source Heat Pump_Early Replacement_Air Source Heat Pump_SEER 16_2025 |  | 75 |  | Residential | Market Rate Single Family | Home Efficiency | Electric | HVAC | Single-Family | Air Source Heat Pump | Early Replacement | Air Source Heat Pump | SEER 16 | 2025 | RS-HVC-ASHP-V10-210101 |  |  | n/a | n/a | n/a | n/a | n/a |  | 0 | 0 | 0 | 0 | 0 |  | 0 | 0 | 0 | 0 | 0 |  | 0 | 0 | 0 | 0 | 0 |  | 0 | 0 | 0 | 0 | 0 | 0 | 0 | 0 | 0 | 0 | 0 | 0 | 0 | 0 | 0 | 0 | 0 |  | 0 | 0 | 0 | 0 | 0 | 0 | 0 | 0 | 0 | 0 | 0 | 0 | 0 | 0 | 0 | 0 | 0 | 0 | 0 | 0 | 0 | 0 | 0 | 0 | 0 | 0 | 0 | 0 | 0 | 0 | 0 | 0 | 0 | 0 | 0 |  | 0 | 0 | 0 | 0 | 0 | 0 | 0 | 0 | 0 | 0 | 0 | 0 | 0 | 0 | 0 | 0 | 0 | 0 | 0 | 0 | 0 | 0 | 0 | 0 | 0 | 0 | 0 | 0 | 0 | 0 | 0 | 0 | 0 | 0 | 0 |  | 0 | 0 | 0 | 0 | 0 | 0 | 0 | 0 | 0 | 0 | 0 | 0 | 0 | 0 | 0 | 0 | 0 | 0 | 0 | 0 | 0 | 0 | 0 | 0 | 0 | 0 | 0 | 0 | 0 | 0 | 0 | 0 | 0 | 0 | 0 |  | 0 | 0 | 0 | 0 | 0 | 0 | 0 | 0 | 0 | 0 | 0 | 0 | 0 | 0 | 0 | 0 | 0 | 0 | 0 | 0 | 0 | 0 | 0 | 0 | 0 | 0 | 0 | 0 | 0 | 0 | 0 | 0 | 0 | 0 | 0 |  | 0 | 0 | 0 | 0 | 0 | 0 | 0 | 0 | 0 | 0 | 0 | 0 | 0 | 0 | 0 | 0 | 0 | 0 | 0 | 0 | 0 | 0 | 0 | 0 | 0 | 0 | 0 | 0 | 0 | 0 | 0 | 0 | 0 | 0 | 0 |  | 0 | 0 | 0 | 0 | 0 | 0 | 0 | 0 | 0 | 0 | 0 | 0 | 0 | 0 | 0 | 0 | 0 | 0 | 0 | 0 | 0 | 0 | 0 | 0 | 0 | 0 | 0 | 0 | 0 | 0 | 0 | 0 | 0 | 0 | 0 |  | 0 | 0 | 0 | 0 | 0 | 0 | 0 | 0 | 0 | 0 | 0 | 0 | 0 | 0 | 0 | 0 | 0 | 0 | 0 | 0 | 0 | 0 | 0 | 0 | 0 | 0 | 0 | 0 | 0 | 0 | 0 | 0 | 0 | 0 | 0 |  | 0 | 0 | 0 | 0 | 0 | 0 | 0 | 0 | 0 | 0 | 0 | 0 | 0 | 0 | 0 | 0 | 0 | 0 | 0 | 0 | 0 | 0 | 0 | 0 | 0 | 0 | 0 | 0 | 0 | 0 | 0 | 0 | 0 | 0 | 0 |  | 0 | 0 | 0 | 0 | 0 | 0 | 0 | 0 | 0 | 0 | 0 | 0 | 0 | 0 | 0 | 0 | 0 | 0 | 0 | 0 | 0 | 0 | 0 | 0 | 0 | 0 | 0 | 0 | 0 | 0 | 0 | 0 | 0 | 0 | 0 |  | 0 |  | 4731 | 0 | 0 | 0 | 1563.8543 | 0 | 0 | 0.54458 | 0 | 0 | 0 | 6726.0874 | 0 | 0 | 1.7664 | 0 | 0 | 0 | 16 | 6 |  | 0 |  | 0 | 0 | 0 | 0 | 0 |  |  | 0 | 0 | 0 | 0 | 0 |  | 0 | 0 | 0 | 0 | 0 | 0 | 0 | 0 | 0 | 0 | 0 | 0 | 0 |  | 0 | 0 | 0 | 0 | 0 | 0 | 0 |  | 0 | 0 | 0 | 0 | 0 | 0 | 0 |  | 0.761 | 0.761 | 0.761 | 0 |  | 0 | 0 | 0 | 0 | 0 | 0 | 0 | 0 | 0 |  | 0 | 0 | 0 | 0 | 0 | 0 | 0 | 0 | 0 | 0 | 0 |  | 0 | 0 | 0 | 0 | 0 | 0 | 0 | 0 | 0
2022_Residential_Market Rate Single Family | Residential_Market Rate Single Family_Home Efficiency_Electric_HVAC_Single-Family_Air Source Heat Pump_Early Replacement_Electric Resistence_SEER 16 | Residential_Market Rate Single Family_Home Efficiency_Electric_HVAC_Single-Family_Air Source Heat Pump_Early Replacement_Electric Resistence_SEER 16_2022 |  | 76 |  | Residential | Market Rate Single Family | Home Efficiency | Electric | HVAC | Single-Family | Air Source Heat Pump | Early Replacement | Electric Resistence | SEER 16 | 2022 | RS-HVC-ASHP-V10-210101 |  |  | n/a | n/a | n/a | n/a | n/a |  | 0 | 0 | 0 | 0 | 0 |  | 0 | 0 | 0 | 0 | 0 |  | 0 | 0 | 0 | 0 | 0 |  | 0 | 0 | 0 | 0 | 0 | 0 | 0 | 0 | 0 | 0 | 0 | 0 | 0 | 0 | 0 | 0 | 0 |  | 0 | 0 | 0 | 0 | 0 | 0 | 0 | 0 | 0 | 0 | 0 | 0 | 0 | 0 | 0 | 0 | 0 | 0 | 0 | 0 | 0 | 0 | 0 | 0 | 0 | 0 | 0 | 0 | 0 | 0 | 0 | 0 | 0 | 0 | 0 |  | 0 | 0 | 0 | 0 | 0 | 0 | 0 | 0 | 0 | 0 | 0 | 0 | 0 | 0 | 0 | 0 | 0 | 0 | 0 | 0 | 0 | 0 | 0 | 0 | 0 | 0 | 0 | 0 | 0 | 0 | 0 | 0 | 0 | 0 | 0 |  | 0 | 0 | 0 | 0 | 0 | 0 | 0 | 0 | 0 | 0 | 0 | 0 | 0 | 0 | 0 | 0 | 0 | 0 | 0 | 0 | 0 | 0 | 0 | 0 | 0 | 0 | 0 | 0 | 0 | 0 | 0 | 0 | 0 | 0 | 0 |  | 0 | 0 | 0 | 0 | 0 | 0 | 0 | 0 | 0 | 0 | 0 | 0 | 0 | 0 | 0 | 0 | 0 | 0 | 0 | 0 | 0 | 0 | 0 | 0 | 0 | 0 | 0 | 0 | 0 | 0 | 0 | 0 | 0 | 0 | 0 |  | 0 | 0 | 0 | 0 | 0 | 0 | 0 | 0 | 0 | 0 | 0 | 0 | 0 | 0 | 0 | 0 | 0 | 0 | 0 | 0 | 0 | 0 | 0 | 0 | 0 | 0 | 0 | 0 | 0 | 0 | 0 | 0 | 0 | 0 | 0 |  | 0 | 0 | 0 | 0 | 0 | 0 | 0 | 0 | 0 | 0 | 0 | 0 | 0 | 0 | 0 | 0 | 0 | 0 | 0 | 0 | 0 | 0 | 0 | 0 | 0 | 0 | 0 | 0 | 0 | 0 | 0 | 0 | 0 | 0 | 0 |  | 0 | 0 | 0 | 0 | 0 | 0 | 0 | 0 | 0 | 0 | 0 | 0 | 0 | 0 | 0 | 0 | 0 | 0 | 0 | 0 | 0 | 0 | 0 | 0 | 0 | 0 | 0 | 0 | 0 | 0 | 0 | 0 | 0 | 0 | 0 |  | 0 | 0 | 0 | 0 | 0 | 0 | 0 | 0 | 0 | 0 | 0 | 0 | 0 | 0 | 0 | 0 | 0 | 0 | 0 | 0 | 0 | 0 | 0 | 0 | 0 | 0 | 0 | 0 | 0 | 0 | 0 | 0 | 0 | 0 | 0 |  | 0 | 0 | 0 | 0 | 0 | 0 | 0 | 0 | 0 | 0 | 0 | 0 | 0 | 0 | 0 | 0 | 0 | 0 | 0 | 0 | 0 | 0 | 0 | 0 | 0 | 0 | 0 | 0 | 0 | 0 | 0 | 0 | 0 | 0 | 0 |  | 0 |  | 4731 | 0 | 0 | 0 | 1563.8543 | 0 | 0 | 0.54458 | 0 | 0 | 0 | 14636.6075 | 0 | 0 | 1.7664 | 0 | 0 | 0 | 16 | 6 |  | 0 |  | 0 | 0 | 0 | 0 | 0 |  |  | 0 | 0 | 0 | 0 | 0 |  | 0 | 0 | 0 | 0 | 0 | 0 | 0 | 0 | 0 | 0 | 0 | 0 | 0 |  | 0 | 0 | 0 | 0 | 0 | 0 | 0 |  | 0 | 0 | 0 | 0 | 0 | 0 | 0 |  | 0.761 | 0.761 | 0.761 | 0 |  | 0 | 0 | 0 | 0 | 0 | 0 | 0 | 0 | 0 |  | 0 | 0 | 0 | 0 | 0 | 0 | 0 | 0 | 0 | 0 | 0 |  | 0 | 0 | 0 | 0 | 0 | 0 | 0 | 0 | 0
2023_Residential_Market Rate Single Family | Residential_Market Rate Single Family_Home Efficiency_Electric_HVAC_Single-Family_Air Source Heat Pump_Early Replacement_Electric Resistence_SEER 16 | Residential_Market Rate Single Family_Home Efficiency_Electric_HVAC_Single-Family_Air Source Heat Pump_Early Replacement_Electric Resistence_SEER 16_2023 |  | 76 |  | Residential | Market Rate Single Family | Home Efficiency | Electric | HVAC | Single-Family | Air Source Heat Pump | Early Replacement | Electric Resistence | SEER 16 | 2023 | RS-HVC-ASHP-V10-210101 |  |  | n/a | n/a | n/a | n/a | n/a |  | 0 | 0 | 0 | 0 | 0 |  | 0 | 0 | 0 | 0 | 0 |  | 0 | 0 | 0 | 0 | 0 |  | 0 | 0 | 0 | 0 | 0 | 0 | 0 | 0 | 0 | 0 | 0 | 0 | 0 | 0 | 0 | 0 | 0 |  | 0 | 0 | 0 | 0 | 0 | 0 | 0 | 0 | 0 | 0 | 0 | 0 | 0 | 0 | 0 | 0 | 0 | 0 | 0 | 0 | 0 | 0 | 0 | 0 | 0 | 0 | 0 | 0 | 0 | 0 | 0 | 0 | 0 | 0 | 0 |  | 0 | 0 | 0 | 0 | 0 | 0 | 0 | 0 | 0 | 0 | 0 | 0 | 0 | 0 | 0 | 0 | 0 | 0 | 0 | 0 | 0 | 0 | 0 | 0 | 0 | 0 | 0 | 0 | 0 | 0 | 0 | 0 | 0 | 0 | 0 |  | 0 | 0 | 0 | 0 | 0 | 0 | 0 | 0 | 0 | 0 | 0 | 0 | 0 | 0 | 0 | 0 | 0 | 0 | 0 | 0 | 0 | 0 | 0 | 0 | 0 | 0 | 0 | 0 | 0 | 0 | 0 | 0 | 0 | 0 | 0 |  | 0 | 0 | 0 | 0 | 0 | 0 | 0 | 0 | 0 | 0 | 0 | 0 | 0 | 0 | 0 | 0 | 0 | 0 | 0 | 0 | 0 | 0 | 0 | 0 | 0 | 0 | 0 | 0 | 0 | 0 | 0 | 0 | 0 | 0 | 0 |  | 0 | 0 | 0 | 0 | 0 | 0 | 0 | 0 | 0 | 0 | 0 | 0 | 0 | 0 | 0 | 0 | 0 | 0 | 0 | 0 | 0 | 0 | 0 | 0 | 0 | 0 | 0 | 0 | 0 | 0 | 0 | 0 | 0 | 0 | 0 |  | 0 | 0 | 0 | 0 | 0 | 0 | 0 | 0 | 0 | 0 | 0 | 0 | 0 | 0 | 0 | 0 | 0 | 0 | 0 | 0 | 0 | 0 | 0 | 0 | 0 | 0 | 0 | 0 | 0 | 0 | 0 | 0 | 0 | 0 | 0 |  | 0 | 0 | 0 | 0 | 0 | 0 | 0 | 0 | 0 | 0 | 0 | 0 | 0 | 0 | 0 | 0 | 0 | 0 | 0 | 0 | 0 | 0 | 0 | 0 | 0 | 0 | 0 | 0 | 0 | 0 | 0 | 0 | 0 | 0 | 0 |  | 0 | 0 | 0 | 0 | 0 | 0 | 0 | 0 | 0 | 0 | 0 | 0 | 0 | 0 | 0 | 0 | 0 | 0 | 0 | 0 | 0 | 0 | 0 | 0 | 0 | 0 | 0 | 0 | 0 | 0 | 0 | 0 | 0 | 0 | 0 |  | 0 | 0 | 0 | 0 | 0 | 0 | 0 | 0 | 0 | 0 | 0 | 0 | 0 | 0 | 0 | 0 | 0 | 0 | 0 | 0 | 0 | 0 | 0 | 0 | 0 | 0 | 0 | 0 | 0 | 0 | 0 | 0 | 0 | 0 | 0 |  | 0 |  | 4731 | 0 | 0 | 0 | 1563.8543 | 0 | 0 | 0.54458 | 0 | 0 | 0 | 14636.6075 | 0 | 0 | 1.7664 | 0 | 0 | 0 | 16 | 6 |  | 0 |  | 0 | 0 | 0 | 0 | 0 |  |  | 0 | 0 | 0 | 0 | 0 |  | 0 | 0 | 0 | 0 | 0 | 0 | 0 | 0 | 0 | 0 | 0 | 0 | 0 |  | 0 | 0 | 0 | 0 | 0 | 0 | 0 |  | 0 | 0 | 0 | 0 | 0 | 0 | 0 |  | 0.761 | 0.761 | 0.761 | 0 |  | 0 | 0 | 0 | 0 | 0 | 0 | 0 | 0 | 0 |  | 0 | 0 | 0 | 0 | 0 | 0 | 0 | 0 | 0 | 0 | 0 |  | 0 | 0 | 0 | 0 | 0 | 0 | 0 | 0 | 0
2024_Residential_Market Rate Single Family | Residential_Market Rate Single Family_Home Efficiency_Electric_HVAC_Single-Family_Air Source Heat Pump_Early Replacement_Electric Resistence_SEER 16 | Residential_Market Rate Single Family_Home Efficiency_Electric_HVAC_Single-Family_Air Source Heat Pump_Early Replacement_Electric Resistence_SEER 16_2024 |  | 76 |  | Residential | Market Rate Single Family | Home Efficiency | Electric | HVAC | Single-Family | Air Source Heat Pump | Early Replacement | Electric Resistence | SEER 16 | 2024 | RS-HVC-ASHP-V10-210101 |  |  | n/a | n/a | n/a | n/a | n/a |  | 0 | 0 | 0 | 0 | 0 |  | 0 | 0 | 0 | 0 | 0 |  | 0 | 0 | 0 | 0 | 0 |  | 0 | 0 | 0 | 0 | 0 | 0 | 0 | 0 | 0 | 0 | 0 | 0 | 0 | 0 | 0 | 0 | 0 |  | 0 | 0 | 0 | 0 | 0 | 0 | 0 | 0 | 0 | 0 | 0 | 0 | 0 | 0 | 0 | 0 | 0 | 0 | 0 | 0 | 0 | 0 | 0 | 0 | 0 | 0 | 0 | 0 | 0 | 0 | 0 | 0 | 0 | 0 | 0 |  | 0 | 0 | 0 | 0 | 0 | 0 | 0 | 0 | 0 | 0 | 0 | 0 | 0 | 0 | 0 | 0 | 0 | 0 | 0 | 0 | 0 | 0 | 0 | 0 | 0 | 0 | 0 | 0 | 0 | 0 | 0 | 0 | 0 | 0 | 0 |  | 0 | 0 | 0 | 0 | 0 | 0 | 0 | 0 | 0 | 0 | 0 | 0 | 0 | 0 | 0 | 0 | 0 | 0 | 0 | 0 | 0 | 0 | 0 | 0 | 0 | 0 | 0 | 0 | 0 | 0 | 0 | 0 | 0 | 0 | 0 |  | 0 | 0 | 0 | 0 | 0 | 0 | 0 | 0 | 0 | 0 | 0 | 0 | 0 | 0 | 0 | 0 | 0 | 0 | 0 | 0 | 0 | 0 | 0 | 0 | 0 | 0 | 0 | 0 | 0 | 0 | 0 | 0 | 0 | 0 | 0 |  | 0 | 0 | 0 | 0 | 0 | 0 | 0 | 0 | 0 | 0 | 0 | 0 | 0 | 0 | 0 | 0 | 0 | 0 | 0 | 0 | 0 | 0 | 0 | 0 | 0 | 0 | 0 | 0 | 0 | 0 | 0 | 0 | 0 | 0 | 0 |  | 0 | 0 | 0 | 0 | 0 | 0 | 0 | 0 | 0 | 0 | 0 | 0 | 0 | 0 | 0 | 0 | 0 | 0 | 0 | 0 | 0 | 0 | 0 | 0 | 0 | 0 | 0 | 0 | 0 | 0 | 0 | 0 | 0 | 0 | 0 |  | 0 | 0 | 0 | 0 | 0 | 0 | 0 | 0 | 0 | 0 | 0 | 0 | 0 | 0 | 0 | 0 | 0 | 0 | 0 | 0 | 0 | 0 | 0 | 0 | 0 | 0 | 0 | 0 | 0 | 0 | 0 | 0 | 0 | 0 | 0 |  | 0 | 0 | 0 | 0 | 0 | 0 | 0 | 0 | 0 | 0 | 0 | 0 | 0 | 0 | 0 | 0 | 0 | 0 | 0 | 0 | 0 | 0 | 0 | 0 | 0 | 0 | 0 | 0 | 0 | 0 | 0 | 0 | 0 | 0 | 0 |  | 0 | 0 | 0 | 0 | 0 | 0 | 0 | 0 | 0 | 0 | 0 | 0 | 0 | 0 | 0 | 0 | 0 | 0 | 0 | 0 | 0 | 0 | 0 | 0 | 0 | 0 | 0 | 0 | 0 | 0 | 0 | 0 | 0 | 0 | 0 |  | 0 |  | 4731 | 0 | 0 | 0 | 1563.8543 | 0 | 0 | 0.54458 | 0 | 0 | 0 | 14636.6075 | 0 | 0 | 1.7664 | 0 | 0 | 0 | 16 | 6 |  | 0 |  | 0 | 0 | 0 | 0 | 0 |  |  | 0 | 0 | 0 | 0 | 0 |  | 0 | 0 | 0 | 0 | 0 | 0 | 0 | 0 | 0 | 0 | 0 | 0 | 0 |  | 0 | 0 | 0 | 0 | 0 | 0 | 0 |  | 0 | 0 | 0 | 0 | 0 | 0 | 0 |  | 0.761 | 0.761 | 0.761 | 0 |  | 0 | 0 | 0 | 0 | 0 | 0 | 0 | 0 | 0 |  | 0 | 0 | 0 | 0 | 0 | 0 | 0 | 0 | 0 | 0 | 0 |  | 0 | 0 | 0 | 0 | 0 | 0 | 0 | 0 | 0
2025_Residential_Market Rate Single Family | Residential_Market Rate Single Family_Home Efficiency_Electric_HVAC_Single-Family_Air Source Heat Pump_Early Replacement_Electric Resistence_SEER 16 | Residential_Market Rate Single Family_Home Efficiency_Electric_HVAC_Single-Family_Air Source Heat Pump_Early Replacement_Electric Resistence_SEER 16_2025 |  | 76 |  | Residential | Market Rate Single Family | Home Efficiency | Electric | HVAC | Single-Family | Air Source Heat Pump | Early Replacement | Electric Resistence | SEER 16 | 2025 | RS-HVC-ASHP-V10-210101 |  |  | n/a | n/a | n/a | n/a | n/a |  | 0 | 0 | 0 | 0 | 0 |  | 0 | 0 | 0 | 0 | 0 |  | 0 | 0 | 0 | 0 | 0 |  | 0 | 0 | 0 | 0 | 0 | 0 | 0 | 0 | 0 | 0 | 0 | 0 | 0 | 0 | 0 | 0 | 0 |  | 0 | 0 | 0 | 0 | 0 | 0 | 0 | 0 | 0 | 0 | 0 | 0 | 0 | 0 | 0 | 0 | 0 | 0 | 0 | 0 | 0 | 0 | 0 | 0 | 0 | 0 | 0 | 0 | 0 | 0 | 0 | 0 | 0 | 0 | 0 |  | 0 | 0 | 0 | 0 | 0 | 0 | 0 | 0 | 0 | 0 | 0 | 0 | 0 | 0 | 0 | 0 | 0 | 0 | 0 | 0 | 0 | 0 | 0 | 0 | 0 | 0 | 0 | 0 | 0 | 0 | 0 | 0 | 0 | 0 | 0 |  | 0 | 0 | 0 | 0 | 0 | 0 | 0 | 0 | 0 | 0 | 0 | 0 | 0 | 0 | 0 | 0 | 0 | 0 | 0 | 0 | 0 | 0 | 0 | 0 | 0 | 0 | 0 | 0 | 0 | 0 | 0 | 0 | 0 | 0 | 0 |  | 0 | 0 | 0 | 0 | 0 | 0 | 0 | 0 | 0 | 0 | 0 | 0 | 0 | 0 | 0 | 0 | 0 | 0 | 0 | 0 | 0 | 0 | 0 | 0 | 0 | 0 | 0 | 0 | 0 | 0 | 0 | 0 | 0 | 0 | 0 |  | 0 | 0 | 0 | 0 | 0 | 0 | 0 | 0 | 0 | 0 | 0 | 0 | 0 | 0 | 0 | 0 | 0 | 0 | 0 | 0 | 0 | 0 | 0 | 0 | 0 | 0 | 0 | 0 | 0 | 0 | 0 | 0 | 0 | 0 | 0 |  | 0 | 0 | 0 | 0 | 0 | 0 | 0 | 0 | 0 | 0 | 0 | 0 | 0 | 0 | 0 | 0 | 0 | 0 | 0 | 0 | 0 | 0 | 0 | 0 | 0 | 0 | 0 | 0 | 0 | 0 | 0 | 0 | 0 | 0 | 0 |  | 0 | 0 | 0 | 0 | 0 | 0 | 0 | 0 | 0 | 0 | 0 | 0 | 0 | 0 | 0 | 0 | 0 | 0 | 0 | 0 | 0 | 0 | 0 | 0 | 0 | 0 | 0 | 0 | 0 | 0 | 0 | 0 | 0 | 0 | 0 |  | 0 | 0 | 0 | 0 | 0 | 0 | 0 | 0 | 0 | 0 | 0 | 0 | 0 | 0 | 0 | 0 | 0 | 0 | 0 | 0 | 0 | 0 | 0 | 0 | 0 | 0 | 0 | 0 | 0 | 0 | 0 | 0 | 0 | 0 | 0 |  | 0 | 0 | 0 | 0 | 0 | 0 | 0 | 0 | 0 | 0 | 0 | 0 | 0 | 0 | 0 | 0 | 0 | 0 | 0 | 0 | 0 | 0 | 0 | 0 | 0 | 0 | 0 | 0 | 0 | 0 | 0 | 0 | 0 | 0 | 0 |  | 0 |  | 4731 | 0 | 0 | 0 | 1563.8543 | 0 | 0 | 0.54458 | 0 | 0 | 0 | 14636.6075 | 0 | 0 | 1.7664 | 0 | 0 | 0 | 16 | 6 |  | 0 |  | 0 | 0 | 0 | 0 | 0 |  |  | 0 | 0 | 0 | 0 | 0 |  | 0 | 0 | 0 | 0 | 0 | 0 | 0 | 0 | 0 | 0 | 0 | 0 | 0 |  | 0 | 0 | 0 | 0 | 0 | 0 | 0 |  | 0 | 0 | 0 | 0 | 0 | 0 | 0 |  | 0.761 | 0.761 | 0.761 | 0 |  | 0 | 0 | 0 | 0 | 0 | 0 | 0 | 0 | 0 |  | 0 | 0 | 0 | 0 | 0 | 0 | 0 | 0 | 0 | 0 | 0 |  | 0 | 0 | 0 | 0 | 0 | 0 | 0 | 0 | 0
2022_Residential_Market Rate Single Family | Residential_Market Rate Single Family_Home Efficiency_Electric_HVAC_Single-Family_Air Source Heat Pump_Time of Sale_Air Source Heat Pump_SEER 16 | Residential_Market Rate Single Family_Home Efficiency_Electric_HVAC_Single-Family_Air Source Heat Pump_Time of Sale_Air Source Heat Pump_SEER 16_2022 |  | 77 |  | Residential | Market Rate Single Family | Home Efficiency | Electric | HVAC | Single-Family | Air Source Heat Pump | Time of Sale | Air Source Heat Pump | SEER 16 | 2022 | RS-HVC-ASHP-V10-210101 |  |  | n/a | n/a | n/a | n/a | n/a |  | 0 | 0 | 0 | 0 | 0 |  | 0 | 0 | 0 | 0 | 0 |  | 0 | 0 | 0 | 0 | 0 |  | 0 | 0 | 0 | 0 | 0 | 0 | 0 | 0 | 0 | 0 | 0 | 0 | 0 | 0 | 0 | 0 | 0 |  | 0 | 0 | 0 | 0 | 0 | 0 | 0 | 0 | 0 | 0 | 0 | 0 | 0 | 0 | 0 | 0 | 0 | 0 | 0 | 0 | 0 | 0 | 0 | 0 | 0 | 0 | 0 | 0 | 0 | 0 | 0 | 0 | 0 | 0 | 0 |  | 0 | 0 | 0 | 0 | 0 | 0 | 0 | 0 | 0 | 0 | 0 | 0 | 0 | 0 | 0 | 0 | 0 | 0 | 0 | 0 | 0 | 0 | 0 | 0 | 0 | 0 | 0 | 0 | 0 | 0 | 0 | 0 | 0 | 0 | 0 |  | 0 | 0 | 0 | 0 | 0 | 0 | 0 | 0 | 0 | 0 | 0 | 0 | 0 | 0 | 0 | 0 | 0 | 0 | 0 | 0 | 0 | 0 | 0 | 0 | 0 | 0 | 0 | 0 | 0 | 0 | 0 | 0 | 0 | 0 | 0 |  | 0 | 0 | 0 | 0 | 0 | 0 | 0 | 0 | 0 | 0 | 0 | 0 | 0 | 0 | 0 | 0 | 0 | 0 | 0 | 0 | 0 | 0 | 0 | 0 | 0 | 0 | 0 | 0 | 0 | 0 | 0 | 0 | 0 | 0 | 0 |  | 0 | 0 | 0 | 0 | 0 | 0 | 0 | 0 | 0 | 0 | 0 | 0 | 0 | 0 | 0 | 0 | 0 | 0 | 0 | 0 | 0 | 0 | 0 | 0 | 0 | 0 | 0 | 0 | 0 | 0 | 0 | 0 | 0 | 0 | 0 |  | 0 | 0 | 0 | 0 | 0 | 0 | 0 | 0 | 0 | 0 | 0 | 0 | 0 | 0 | 0 | 0 | 0 | 0 | 0 | 0 | 0 | 0 | 0 | 0 | 0 | 0 | 0 | 0 | 0 | 0 | 0 | 0 | 0 | 0 | 0 |  | 0 | 0 | 0 | 0 | 0 | 0 | 0 | 0 | 0 | 0 | 0 | 0 | 0 | 0 | 0 | 0 | 0 | 0 | 0 | 0 | 0 | 0 | 0 | 0 | 0 | 0 | 0 | 0 | 0 | 0 | 0 | 0 | 0 | 0 | 0 |  | 0 | 0 | 0 | 0 | 0 | 0 | 0 | 0 | 0 | 0 | 0 | 0 | 0 | 0 | 0 | 0 | 0 | 0 | 0 | 0 | 0 | 0 | 0 | 0 | 0 | 0 | 0 | 0 | 0 | 0 | 0 | 0 | 0 | 0 | 0 |  | 0 | 0 | 0 | 0 | 0 | 0 | 0 | 0 | 0 | 0 | 0 | 0 | 0 | 0 | 0 | 0 | 0 | 0 | 0 | 0 | 0 | 0 | 0 | 0 | 0 | 0 | 0 | 0 | 0 | 0 | 0 | 0 | 0 | 0 | 0 |  | 0 |  | 588 | 0 | 0 | 0 | 1563.8543 | 0 | 0 | 0.54458 | 0 | 0 | 0 | 0 | 0 | 0 | 0 | 0 | 0 | 0 | 16 | 0 |  | 0 |  | 0 | 0 | 0 | 0 | 0 |  |  | 0 | 0 | 0 | 0 | 0 |  | 0 | 0 | 0 | 0 | 0 | 0 | 0 | 0 | 0 | 0 | 0 | 0 | 0 |  | 0 | 0 | 0 | 0 | 0 | 0 | 0 |  | 0 | 0 | 0 | 0 | 0 | 0 | 0 |  | 0.601 | 0.601 | 0.601 | 0 |  | 0 | 0 | 0 | 0 | 0 | 0 | 0 | 0 | 0 |  | 0 | 0 | 0 | 0 | 0 | 0 | 0 | 0 | 0 | 0 | 0 |  | 0 | 0 | 0 | 0 | 0 | 0 | 0 | 0 | 0
2023_Residential_Market Rate Single Family | Residential_Market Rate Single Family_Home Efficiency_Electric_HVAC_Single-Family_Air Source Heat Pump_Time of Sale_Air Source Heat Pump_SEER 16 | Residential_Market Rate Single Family_Home Efficiency_Electric_HVAC_Single-Family_Air Source Heat Pump_Time of Sale_Air Source Heat Pump_SEER 16_2023 |  | 77 |  | Residential | Market Rate Single Family | Home Efficiency | Electric | HVAC | Single-Family | Air Source Heat Pump | Time of Sale | Air Source Heat Pump | SEER 16 | 2023 | RS-HVC-ASHP-V10-210101 |  |  | n/a | n/a | n/a | n/a | n/a |  | 0 | 0 | 0 | 0 | 0 |  | 0 | 0 | 0 | 0 | 0 |  | 0 | 0 | 0 | 0 | 0 |  | 0 | 0 | 0 | 0 | 0 | 0 | 0 | 0 | 0 | 0 | 0 | 0 | 0 | 0 | 0 | 0 | 0 |  | 0 | 0 | 0 | 0 | 0 | 0 | 0 | 0 | 0 | 0 | 0 | 0 | 0 | 0 | 0 | 0 | 0 | 0 | 0 | 0 | 0 | 0 | 0 | 0 | 0 | 0 | 0 | 0 | 0 | 0 | 0 | 0 | 0 | 0 | 0 |  | 0 | 0 | 0 | 0 | 0 | 0 | 0 | 0 | 0 | 0 | 0 | 0 | 0 | 0 | 0 | 0 | 0 | 0 | 0 | 0 | 0 | 0 | 0 | 0 | 0 | 0 | 0 | 0 | 0 | 0 | 0 | 0 | 0 | 0 | 0 |  | 0 | 0 | 0 | 0 | 0 | 0 | 0 | 0 | 0 | 0 | 0 | 0 | 0 | 0 | 0 | 0 | 0 | 0 | 0 | 0 | 0 | 0 | 0 | 0 | 0 | 0 | 0 | 0 | 0 | 0 | 0 | 0 | 0 | 0 | 0 |  | 0 | 0 | 0 | 0 | 0 | 0 | 0 | 0 | 0 | 0 | 0 | 0 | 0 | 0 | 0 | 0 | 0 | 0 | 0 | 0 | 0 | 0 | 0 | 0 | 0 | 0 | 0 | 0 | 0 | 0 | 0 | 0 | 0 | 0 | 0 |  | 0 | 0 | 0 | 0 | 0 | 0 | 0 | 0 | 0 | 0 | 0 | 0 | 0 | 0 | 0 | 0 | 0 | 0 | 0 | 0 | 0 | 0 | 0 | 0 | 0 | 0 | 0 | 0 | 0 | 0 | 0 | 0 | 0 | 0 | 0 |  | 0 | 0 | 0 | 0 | 0 | 0 | 0 | 0 | 0 | 0 | 0 | 0 | 0 | 0 | 0 | 0 | 0 | 0 | 0 | 0 | 0 | 0 | 0 | 0 | 0 | 0 | 0 | 0 | 0 | 0 | 0 | 0 | 0 | 0 | 0 |  | 0 | 0 | 0 | 0 | 0 | 0 | 0 | 0 | 0 | 0 | 0 | 0 | 0 | 0 | 0 | 0 | 0 | 0 | 0 | 0 | 0 | 0 | 0 | 0 | 0 | 0 | 0 | 0 | 0 | 0 | 0 | 0 | 0 | 0 | 0 |  | 0 | 0 | 0 | 0 | 0 | 0 | 0 | 0 | 0 | 0 | 0 | 0 | 0 | 0 | 0 | 0 | 0 | 0 | 0 | 0 | 0 | 0 | 0 | 0 | 0 | 0 | 0 | 0 | 0 | 0 | 0 | 0 | 0 | 0 | 0 |  | 0 | 0 | 0 | 0 | 0 | 0 | 0 | 0 | 0 | 0 | 0 | 0 | 0 | 0 | 0 | 0 | 0 | 0 | 0 | 0 | 0 | 0 | 0 | 0 | 0 | 0 | 0 | 0 | 0 | 0 | 0 | 0 | 0 | 0 | 0 |  | 0 |  | 588 | 0 | 0 | 0 | 1563.8543 | 0 | 0 | 0.54458 | 0 | 0 | 0 | 0 | 0 | 0 | 0 | 0 | 0 | 0 | 16 | 0 |  | 0 |  | 0 | 0 | 0 | 0 | 0 |  |  | 0 | 0 | 0 | 0 | 0 |  | 0 | 0 | 0 | 0 | 0 | 0 | 0 | 0 | 0 | 0 | 0 | 0 | 0 |  | 0 | 0 | 0 | 0 | 0 | 0 | 0 |  | 0 | 0 | 0 | 0 | 0 | 0 | 0 |  | 0.601 | 0.601 | 0.601 | 0 |  | 0 | 0 | 0 | 0 | 0 | 0 | 0 | 0 | 0 |  | 0 | 0 | 0 | 0 | 0 | 0 | 0 | 0 | 0 | 0 | 0 |  | 0 | 0 | 0 | 0 | 0 | 0 | 0 | 0 | 0
2024_Residential_Market Rate Single Family | Residential_Market Rate Single Family_Home Efficiency_Electric_HVAC_Single-Family_Air Source Heat Pump_Time of Sale_Air Source Heat Pump_SEER 16 | Residential_Market Rate Single Family_Home Efficiency_Electric_HVAC_Single-Family_Air Source Heat Pump_Time of Sale_Air Source Heat Pump_SEER 16_2024 |  | 77 |  | Residential | Market Rate Single Family | Home Efficiency | Electric | HVAC | Single-Family | Air Source Heat Pump | Time of Sale | Air Source Heat Pump | SEER 16 | 2024 | RS-HVC-ASHP-V10-210101 |  |  | n/a | n/a | n/a | n/a | n/a |  | 0 | 0 | 0 | 0 | 0 |  | 0 | 0 | 0 | 0 | 0 |  | 0 | 0 | 0 | 0 | 0 |  | 0 | 0 | 0 | 0 | 0 | 0 | 0 | 0 | 0 | 0 | 0 | 0 | 0 | 0 | 0 | 0 | 0 |  | 0 | 0 | 0 | 0 | 0 | 0 | 0 | 0 | 0 | 0 | 0 | 0 | 0 | 0 | 0 | 0 | 0 | 0 | 0 | 0 | 0 | 0 | 0 | 0 | 0 | 0 | 0 | 0 | 0 | 0 | 0 | 0 | 0 | 0 | 0 |  | 0 | 0 | 0 | 0 | 0 | 0 | 0 | 0 | 0 | 0 | 0 | 0 | 0 | 0 | 0 | 0 | 0 | 0 | 0 | 0 | 0 | 0 | 0 | 0 | 0 | 0 | 0 | 0 | 0 | 0 | 0 | 0 | 0 | 0 | 0 |  | 0 | 0 | 0 | 0 | 0 | 0 | 0 | 0 | 0 | 0 | 0 | 0 | 0 | 0 | 0 | 0 | 0 | 0 | 0 | 0 | 0 | 0 | 0 | 0 | 0 | 0 | 0 | 0 | 0 | 0 | 0 | 0 | 0 | 0 | 0 |  | 0 | 0 | 0 | 0 | 0 | 0 | 0 | 0 | 0 | 0 | 0 | 0 | 0 | 0 | 0 | 0 | 0 | 0 | 0 | 0 | 0 | 0 | 0 | 0 | 0 | 0 | 0 | 0 | 0 | 0 | 0 | 0 | 0 | 0 | 0 |  | 0 | 0 | 0 | 0 | 0 | 0 | 0 | 0 | 0 | 0 | 0 | 0 | 0 | 0 | 0 | 0 | 0 | 0 | 0 | 0 | 0 | 0 | 0 | 0 | 0 | 0 | 0 | 0 | 0 | 0 | 0 | 0 | 0 | 0 | 0 |  | 0 | 0 | 0 | 0 | 0 | 0 | 0 | 0 | 0 | 0 | 0 | 0 | 0 | 0 | 0 | 0 | 0 | 0 | 0 | 0 | 0 | 0 | 0 | 0 | 0 | 0 | 0 | 0 | 0 | 0 | 0 | 0 | 0 | 0 | 0 |  | 0 | 0 | 0 | 0 | 0 | 0 | 0 | 0 | 0 | 0 | 0 | 0 | 0 | 0 | 0 | 0 | 0 | 0 | 0 | 0 | 0 | 0 | 0 | 0 | 0 | 0 | 0 | 0 | 0 | 0 | 0 | 0 | 0 | 0 | 0 |  | 0 | 0 | 0 | 0 | 0 | 0 | 0 | 0 | 0 | 0 | 0 | 0 | 0 | 0 | 0 | 0 | 0 | 0 | 0 | 0 | 0 | 0 | 0 | 0 | 0 | 0 | 0 | 0 | 0 | 0 | 0 | 0 | 0 | 0 | 0 |  | 0 | 0 | 0 | 0 | 0 | 0 | 0 | 0 | 0 | 0 | 0 | 0 | 0 | 0 | 0 | 0 | 0 | 0 | 0 | 0 | 0 | 0 | 0 | 0 | 0 | 0 | 0 | 0 | 0 | 0 | 0 | 0 | 0 | 0 | 0 |  | 0 |  | 588 | 0 | 0 | 0 | 1563.8543 | 0 | 0 | 0.54458 | 0 | 0 | 0 | 0 | 0 | 0 | 0 | 0 | 0 | 0 | 16 | 0 |  | 0 |  | 0 | 0 | 0 | 0 | 0 |  |  | 0 | 0 | 0 | 0 | 0 |  | 0 | 0 | 0 | 0 | 0 | 0 | 0 | 0 | 0 | 0 | 0 | 0 | 0 |  | 0 | 0 | 0 | 0 | 0 | 0 | 0 |  | 0 | 0 | 0 | 0 | 0 | 0 | 0 |  | 0.601 | 0.601 | 0.601 | 0 |  | 0 | 0 | 0 | 0 | 0 | 0 | 0 | 0 | 0 |  | 0 | 0 | 0 | 0 | 0 | 0 | 0 | 0 | 0 | 0 | 0 |  | 0 | 0 | 0 | 0 | 0 | 0 | 0 | 0 | 0
2025_Residential_Market Rate Single Family | Residential_Market Rate Single Family_Home Efficiency_Electric_HVAC_Single-Family_Air Source Heat Pump_Time of Sale_Air Source Heat Pump_SEER 16 | Residential_Market Rate Single Family_Home Efficiency_Electric_HVAC_Single-Family_Air Source Heat Pump_Time of Sale_Air Source Heat Pump_SEER 16_2025 |  | 77 |  | Residential | Market Rate Single Family | Home Efficiency | Electric | HVAC | Single-Family | Air Source Heat Pump | Time of Sale | Air Source Heat Pump | SEER 16 | 2025 | RS-HVC-ASHP-V10-210101 |  |  | n/a | n/a | n/a | n/a | n/a |  | 0 | 0 | 0 | 0 | 0 |  | 0 | 0 | 0 | 0 | 0 |  | 0 | 0 | 0 | 0 | 0 |  | 0 | 0 | 0 | 0 | 0 | 0 | 0 | 0 | 0 | 0 | 0 | 0 | 0 | 0 | 0 | 0 | 0 |  | 0 | 0 | 0 | 0 | 0 | 0 | 0 | 0 | 0 | 0 | 0 | 0 | 0 | 0 | 0 | 0 | 0 | 0 | 0 | 0 | 0 | 0 | 0 | 0 | 0 | 0 | 0 | 0 | 0 | 0 | 0 | 0 | 0 | 0 | 0 |  | 0 | 0 | 0 | 0 | 0 | 0 | 0 | 0 | 0 | 0 | 0 | 0 | 0 | 0 | 0 | 0 | 0 | 0 | 0 | 0 | 0 | 0 | 0 | 0 | 0 | 0 | 0 | 0 | 0 | 0 | 0 | 0 | 0 | 0 | 0 |  | 0 | 0 | 0 | 0 | 0 | 0 | 0 | 0 | 0 | 0 | 0 | 0 | 0 | 0 | 0 | 0 | 0 | 0 | 0 | 0 | 0 | 0 | 0 | 0 | 0 | 0 | 0 | 0 | 0 | 0 | 0 | 0 | 0 | 0 | 0 |  | 0 | 0 | 0 | 0 | 0 | 0 | 0 | 0 | 0 | 0 | 0 | 0 | 0 | 0 | 0 | 0 | 0 | 0 | 0 | 0 | 0 | 0 | 0 | 0 | 0 | 0 | 0 | 0 | 0 | 0 | 0 | 0 | 0 | 0 | 0 |  | 0 | 0 | 0 | 0 | 0 | 0 | 0 | 0 | 0 | 0 | 0 | 0 | 0 | 0 | 0 | 0 | 0 | 0 | 0 | 0 | 0 | 0 | 0 | 0 | 0 | 0 | 0 | 0 | 0 | 0 | 0 | 0 | 0 | 0 | 0 |  | 0 | 0 | 0 | 0 | 0 | 0 | 0 | 0 | 0 | 0 | 0 | 0 | 0 | 0 | 0 | 0 | 0 | 0 | 0 | 0 | 0 | 0 | 0 | 0 | 0 | 0 | 0 | 0 | 0 | 0 | 0 | 0 | 0 | 0 | 0 |  | 0 | 0 | 0 | 0 | 0 | 0 | 0 | 0 | 0 | 0 | 0 | 0 | 0 | 0 | 0 | 0 | 0 | 0 | 0 | 0 | 0 | 0 | 0 | 0 | 0 | 0 | 0 | 0 | 0 | 0 | 0 | 0 | 0 | 0 | 0 |  | 0 | 0 | 0 | 0 | 0 | 0 | 0 | 0 | 0 | 0 | 0 | 0 | 0 | 0 | 0 | 0 | 0 | 0 | 0 | 0 | 0 | 0 | 0 | 0 | 0 | 0 | 0 | 0 | 0 | 0 | 0 | 0 | 0 | 0 | 0 |  | 0 | 0 | 0 | 0 | 0 | 0 | 0 | 0 | 0 | 0 | 0 | 0 | 0 | 0 | 0 | 0 | 0 | 0 | 0 | 0 | 0 | 0 | 0 | 0 | 0 | 0 | 0 | 0 | 0 | 0 | 0 | 0 | 0 | 0 | 0 |  | 0 |  | 588 | 0 | 0 | 0 | 1563.8543 | 0 | 0 | 0.54458 | 0 | 0 | 0 | 0 | 0 | 0 | 0 | 0 | 0 | 0 | 16 | 0 |  | 0 |  | 0 | 0 | 0 | 0 | 0 |  |  | 0 | 0 | 0 | 0 | 0 |  | 0 | 0 | 0 | 0 | 0 | 0 | 0 | 0 | 0 | 0 | 0 | 0 | 0 |  | 0 | 0 | 0 | 0 | 0 | 0 | 0 |  | 0 | 0 | 0 | 0 | 0 | 0 | 0 |  | 0.601 | 0.601 | 0.601 | 0 |  | 0 | 0 | 0 | 0 | 0 | 0 | 0 | 0 | 0 |  | 0 | 0 | 0 | 0 | 0 | 0 | 0 | 0 | 0 | 0 | 0 |  | 0 | 0 | 0 | 0 | 0 | 0 | 0 | 0 | 0
2022_Residential_Market Rate Single Family | Residential_Market Rate Single Family_Home Efficiency_Electric_HVAC_Single-Family_Central Air Conditioner_Early Replacement_0_SEER 16 | Residential_Market Rate Single Family_Home Efficiency_Electric_HVAC_Single-Family_Central Air Conditioner_Early Replacement_0_SEER 16_2022 |  | 78 |  | Residential | Market Rate Single Family | Home Efficiency | Electric | HVAC | Single-Family | Central Air Conditioner | Early Replacement | 0 | SEER 16 | 2022 | RS-HVC-CAC1-V09-210101 |  |  | n/a | n/a | n/a | n/a | n/a |  | 0 | 0 | 0 | 0 | 0 |  | 0 | 0 | 0 | 0 | 0 |  | 0 | 0 | 0 | 0 | 0 |  | 0 | 0 | 0 | 0 | 0 | 0 | 0 | 0 | 0 | 0 | 0 | 0 | 0 | 0 | 0 | 0 | 0 |  | 0 | 0 | 0 | 0 | 0 | 0 | 0 | 0 | 0 | 0 | 0 | 0 | 0 | 0 | 0 | 0 | 0 | 0 | 0 | 0 | 0 | 0 | 0 | 0 | 0 | 0 | 0 | 0 | 0 | 0 | 0 | 0 | 0 | 0 | 0 |  | 0 | 0 | 0 | 0 | 0 | 0 | 0 | 0 | 0 | 0 | 0 | 0 | 0 | 0 | 0 | 0 | 0 | 0 | 0 | 0 | 0 | 0 | 0 | 0 | 0 | 0 | 0 | 0 | 0 | 0 | 0 | 0 | 0 | 0 | 0 |  | 0 | 0 | 0 | 0 | 0 | 0 | 0 | 0 | 0 | 0 | 0 | 0 | 0 | 0 | 0 | 0 | 0 | 0 | 0 | 0 | 0 | 0 | 0 | 0 | 0 | 0 | 0 | 0 | 0 | 0 | 0 | 0 | 0 | 0 | 0 |  | 0 | 0 | 0 | 0 | 0 | 0 | 0 | 0 | 0 | 0 | 0 | 0 | 0 | 0 | 0 | 0 | 0 | 0 | 0 | 0 | 0 | 0 | 0 | 0 | 0 | 0 | 0 | 0 | 0 | 0 | 0 | 0 | 0 | 0 | 0 |  | 0 | 0 | 0 | 0 | 0 | 0 | 0 | 0 | 0 | 0 | 0 | 0 | 0 | 0 | 0 | 0 | 0 | 0 | 0 | 0 | 0 | 0 | 0 | 0 | 0 | 0 | 0 | 0 | 0 | 0 | 0 | 0 | 0 | 0 | 0 |  | 0 | 0 | 0 | 0 | 0 | 0 | 0 | 0 | 0 | 0 | 0 | 0 | 0 | 0 | 0 | 0 | 0 | 0 | 0 | 0 | 0 | 0 | 0 | 0 | 0 | 0 | 0 | 0 | 0 | 0 | 0 | 0 | 0 | 0 | 0 |  | 0 | 0 | 0 | 0 | 0 | 0 | 0 | 0 | 0 | 0 | 0 | 0 | 0 | 0 | 0 | 0 | 0 | 0 | 0 | 0 | 0 | 0 | 0 | 0 | 0 | 0 | 0 | 0 | 0 | 0 | 0 | 0 | 0 | 0 | 0 |  | 0 | 0 | 0 | 0 | 0 | 0 | 0 | 0 | 0 | 0 | 0 | 0 | 0 | 0 | 0 | 0 | 0 | 0 | 0 | 0 | 0 | 0 | 0 | 0 | 0 | 0 | 0 | 0 | 0 | 0 | 0 | 0 | 0 | 0 | 0 |  | 0 | 0 | 0 | 0 | 0 | 0 | 0 | 0 | 0 | 0 | 0 | 0 | 0 | 0 | 0 | 0 | 0 | 0 | 0 | 0 | 0 | 0 | 0 | 0 | 0 | 0 | 0 | 0 | 0 | 0 | 0 | 0 | 0 | 0 | 0 |  | 0 |  | 371 | 0 | 0 | 0 | 563.4103 | 0 | 0 | 0.58994 | 0 | 0 | 0 | 1397.4659 | 0 | 0 | 1.557 | 0 | 0 | 0 | 18 | 6 |  | 0 |  | 0 | 0 | 0 | 0 | 0 |  |  | 0 | 0 | 0 | 0 | 0 |  | 0 | 0 | 0 | 0 | 0 | 0 | 0 | 0 | 0 | 0 | 0 | 0 | 0 |  | 0 | 0 | 0 | 0 | 0 | 0 | 0 |  | 0 | 0 | 0 | 0 | 0 | 0 | 0 |  | 0.761 | 0.761 | 0.761 | 0 |  | 0 | 0 | 0 | 0 | 0 | 0 | 0 | 0 | 0 |  | 0 | 0 | 0 | 0 | 0 | 0 | 0 | 0 | 0 | 0 | 0 |  | 0 | 0 | 0 | 0 | 0 | 0 | 0 | 0 | 0
2023_Residential_Market Rate Single Family | Residential_Market Rate Single Family_Home Efficiency_Electric_HVAC_Single-Family_Central Air Conditioner_Early Replacement_0_SEER 16 | Residential_Market Rate Single Family_Home Efficiency_Electric_HVAC_Single-Family_Central Air Conditioner_Early Replacement_0_SEER 16_2023 |  | 78 |  | Residential | Market Rate Single Family | Home Efficiency | Electric | HVAC | Single-Family | Central Air Conditioner | Early Replacement | 0 | SEER 16 | 2023 | RS-HVC-CAC1-V09-210101 |  |  | n/a | n/a | n/a | n/a | n/a |  | 0 | 0 | 0 | 0 | 0 |  | 0 | 0 | 0 | 0 | 0 |  | 0 | 0 | 0 | 0 | 0 |  | 0 | 0 | 0 | 0 | 0 | 0 | 0 | 0 | 0 | 0 | 0 | 0 | 0 | 0 | 0 | 0 | 0 |  | 0 | 0 | 0 | 0 | 0 | 0 | 0 | 0 | 0 | 0 | 0 | 0 | 0 | 0 | 0 | 0 | 0 | 0 | 0 | 0 | 0 | 0 | 0 | 0 | 0 | 0 | 0 | 0 | 0 | 0 | 0 | 0 | 0 | 0 | 0 |  | 0 | 0 | 0 | 0 | 0 | 0 | 0 | 0 | 0 | 0 | 0 | 0 | 0 | 0 | 0 | 0 | 0 | 0 | 0 | 0 | 0 | 0 | 0 | 0 | 0 | 0 | 0 | 0 | 0 | 0 | 0 | 0 | 0 | 0 | 0 |  | 0 | 0 | 0 | 0 | 0 | 0 | 0 | 0 | 0 | 0 | 0 | 0 | 0 | 0 | 0 | 0 | 0 | 0 | 0 | 0 | 0 | 0 | 0 | 0 | 0 | 0 | 0 | 0 | 0 | 0 | 0 | 0 | 0 | 0 | 0 |  | 0 | 0 | 0 | 0 | 0 | 0 | 0 | 0 | 0 | 0 | 0 | 0 | 0 | 0 | 0 | 0 | 0 | 0 | 0 | 0 | 0 | 0 | 0 | 0 | 0 | 0 | 0 | 0 | 0 | 0 | 0 | 0 | 0 | 0 | 0 |  | 0 | 0 | 0 | 0 | 0 | 0 | 0 | 0 | 0 | 0 | 0 | 0 | 0 | 0 | 0 | 0 | 0 | 0 | 0 | 0 | 0 | 0 | 0 | 0 | 0 | 0 | 0 | 0 | 0 | 0 | 0 | 0 | 0 | 0 | 0 |  | 0 | 0 | 0 | 0 | 0 | 0 | 0 | 0 | 0 | 0 | 0 | 0 | 0 | 0 | 0 | 0 | 0 | 0 | 0 | 0 | 0 | 0 | 0 | 0 | 0 | 0 | 0 | 0 | 0 | 0 | 0 | 0 | 0 | 0 | 0 |  | 0 | 0 | 0 | 0 | 0 | 0 | 0 | 0 | 0 | 0 | 0 | 0 | 0 | 0 | 0 | 0 | 0 | 0 | 0 | 0 | 0 | 0 | 0 | 0 | 0 | 0 | 0 | 0 | 0 | 0 | 0 | 0 | 0 | 0 | 0 |  | 0 | 0 | 0 | 0 | 0 | 0 | 0 | 0 | 0 | 0 | 0 | 0 | 0 | 0 | 0 | 0 | 0 | 0 | 0 | 0 | 0 | 0 | 0 | 0 | 0 | 0 | 0 | 0 | 0 | 0 | 0 | 0 | 0 | 0 | 0 |  | 0 | 0 | 0 | 0 | 0 | 0 | 0 | 0 | 0 | 0 | 0 | 0 | 0 | 0 | 0 | 0 | 0 | 0 | 0 | 0 | 0 | 0 | 0 | 0 | 0 | 0 | 0 | 0 | 0 | 0 | 0 | 0 | 0 | 0 | 0 |  | 0 |  | 371 | 0 | 0 | 0 | 563.4103 | 0 | 0 | 0.58994 | 0 | 0 | 0 | 1397.4659 | 0 | 0 | 1.557 | 0 | 0 | 0 | 18 | 6 |  | 0 |  | 0 | 0 | 0 | 0 | 0 |  |  | 0 | 0 | 0 | 0 | 0 |  | 0 | 0 | 0 | 0 | 0 | 0 | 0 | 0 | 0 | 0 | 0 | 0 | 0 |  | 0 | 0 | 0 | 0 | 0 | 0 | 0 |  | 0 | 0 | 0 | 0 | 0 | 0 | 0 |  | 0.761 | 0.761 | 0.761 | 0 |  | 0 | 0 | 0 | 0 | 0 | 0 | 0 | 0 | 0 |  | 0 | 0 | 0 | 0 | 0 | 0 | 0 | 0 | 0 | 0 | 0 |  | 0 | 0 | 0 | 0 | 0 | 0 | 0 | 0 | 0
2024_Residential_Market Rate Single Family | Residential_Market Rate Single Family_Home Efficiency_Electric_HVAC_Single-Family_Central Air Conditioner_Early Replacement_0_SEER 16 | Residential_Market Rate Single Family_Home Efficiency_Electric_HVAC_Single-Family_Central Air Conditioner_Early Replacement_0_SEER 16_2024 |  | 78 |  | Residential | Market Rate Single Family | Home Efficiency | Electric | HVAC | Single-Family | Central Air Conditioner | Early Replacement | 0 | SEER 16 | 2024 | RS-HVC-CAC1-V09-210101 |  |  | n/a | n/a | n/a | n/a | n/a |  | 0 | 0 | 0 | 0 | 0 |  | 0 | 0 | 0 | 0 | 0 |  | 0 | 0 | 0 | 0 | 0 |  | 0 | 0 | 0 | 0 | 0 | 0 | 0 | 0 | 0 | 0 | 0 | 0 | 0 | 0 | 0 | 0 | 0 |  | 0 | 0 | 0 | 0 | 0 | 0 | 0 | 0 | 0 | 0 | 0 | 0 | 0 | 0 | 0 | 0 | 0 | 0 | 0 | 0 | 0 | 0 | 0 | 0 | 0 | 0 | 0 | 0 | 0 | 0 | 0 | 0 | 0 | 0 | 0 |  | 0 | 0 | 0 | 0 | 0 | 0 | 0 | 0 | 0 | 0 | 0 | 0 | 0 | 0 | 0 | 0 | 0 | 0 | 0 | 0 | 0 | 0 | 0 | 0 | 0 | 0 | 0 | 0 | 0 | 0 | 0 | 0 | 0 | 0 | 0 |  | 0 | 0 | 0 | 0 | 0 | 0 | 0 | 0 | 0 | 0 | 0 | 0 | 0 | 0 | 0 | 0 | 0 | 0 | 0 | 0 | 0 | 0 | 0 | 0 | 0 | 0 | 0 | 0 | 0 | 0 | 0 | 0 | 0 | 0 | 0 |  | 0 | 0 | 0 | 0 | 0 | 0 | 0 | 0 | 0 | 0 | 0 | 0 | 0 | 0 | 0 | 0 | 0 | 0 | 0 | 0 | 0 | 0 | 0 | 0 | 0 | 0 | 0 | 0 | 0 | 0 | 0 | 0 | 0 | 0 | 0 |  | 0 | 0 | 0 | 0 | 0 | 0 | 0 | 0 | 0 | 0 | 0 | 0 | 0 | 0 | 0 | 0 | 0 | 0 | 0 | 0 | 0 | 0 | 0 | 0 | 0 | 0 | 0 | 0 | 0 | 0 | 0 | 0 | 0 | 0 | 0 |  | 0 | 0 | 0 | 0 | 0 | 0 | 0 | 0 | 0 | 0 | 0 | 0 | 0 | 0 | 0 | 0 | 0 | 0 | 0 | 0 | 0 | 0 | 0 | 0 | 0 | 0 | 0 | 0 | 0 | 0 | 0 | 0 | 0 | 0 | 0 |  | 0 | 0 | 0 | 0 | 0 | 0 | 0 | 0 | 0 | 0 | 0 | 0 | 0 | 0 | 0 | 0 | 0 | 0 | 0 | 0 | 0 | 0 | 0 | 0 | 0 | 0 | 0 | 0 | 0 | 0 | 0 | 0 | 0 | 0 | 0 |  | 0 | 0 | 0 | 0 | 0 | 0 | 0 | 0 | 0 | 0 | 0 | 0 | 0 | 0 | 0 | 0 | 0 | 0 | 0 | 0 | 0 | 0 | 0 | 0 | 0 | 0 | 0 | 0 | 0 | 0 | 0 | 0 | 0 | 0 | 0 |  | 0 | 0 | 0 | 0 | 0 | 0 | 0 | 0 | 0 | 0 | 0 | 0 | 0 | 0 | 0 | 0 | 0 | 0 | 0 | 0 | 0 | 0 | 0 | 0 | 0 | 0 | 0 | 0 | 0 | 0 | 0 | 0 | 0 | 0 | 0 |  | 0 |  | 371 | 0 | 0 | 0 | 563.4103 | 0 | 0 | 0.58994 | 0 | 0 | 0 | 1397.4659 | 0 | 0 | 1.557 | 0 | 0 | 0 | 18 | 6 |  | 0 |  | 0 | 0 | 0 | 0 | 0 |  |  | 0 | 0 | 0 | 0 | 0 |  | 0 | 0 | 0 | 0 | 0 | 0 | 0 | 0 | 0 | 0 | 0 | 0 | 0 |  | 0 | 0 | 0 | 0 | 0 | 0 | 0 |  | 0 | 0 | 0 | 0 | 0 | 0 | 0 |  | 0.761 | 0.761 | 0.761 | 0 |  | 0 | 0 | 0 | 0 | 0 | 0 | 0 | 0 | 0 |  | 0 | 0 | 0 | 0 | 0 | 0 | 0 | 0 | 0 | 0 | 0 |  | 0 | 0 | 0 | 0 | 0 | 0 | 0 | 0 | 0
2025_Residential_Market Rate Single Family | Residential_Market Rate Single Family_Home Efficiency_Electric_HVAC_Single-Family_Central Air Conditioner_Early Replacement_0_SEER 16 | Residential_Market Rate Single Family_Home Efficiency_Electric_HVAC_Single-Family_Central Air Conditioner_Early Replacement_0_SEER 16_2025 |  | 78 |  | Residential | Market Rate Single Family | Home Efficiency | Electric | HVAC | Single-Family | Central Air Conditioner | Early Replacement | 0 | SEER 16 | 2025 | RS-HVC-CAC1-V09-210101 |  |  | n/a | n/a | n/a | n/a | n/a |  | 0 | 0 | 0 | 0 | 0 |  | 0 | 0 | 0 | 0 | 0 |  | 0 | 0 | 0 | 0 | 0 |  | 0 | 0 | 0 | 0 | 0 | 0 | 0 | 0 | 0 | 0 | 0 | 0 | 0 | 0 | 0 | 0 | 0 |  | 0 | 0 | 0 | 0 | 0 | 0 | 0 | 0 | 0 | 0 | 0 | 0 | 0 | 0 | 0 | 0 | 0 | 0 | 0 | 0 | 0 | 0 | 0 | 0 | 0 | 0 | 0 | 0 | 0 | 0 | 0 | 0 | 0 | 0 | 0 |  | 0 | 0 | 0 | 0 | 0 | 0 | 0 | 0 | 0 | 0 | 0 | 0 | 0 | 0 | 0 | 0 | 0 | 0 | 0 | 0 | 0 | 0 | 0 | 0 | 0 | 0 | 0 | 0 | 0 | 0 | 0 | 0 | 0 | 0 | 0 |  | 0 | 0 | 0 | 0 | 0 | 0 | 0 | 0 | 0 | 0 | 0 | 0 | 0 | 0 | 0 | 0 | 0 | 0 | 0 | 0 | 0 | 0 | 0 | 0 | 0 | 0 | 0 | 0 | 0 | 0 | 0 | 0 | 0 | 0 | 0 |  | 0 | 0 | 0 | 0 | 0 | 0 | 0 | 0 | 0 | 0 | 0 | 0 | 0 | 0 | 0 | 0 | 0 | 0 | 0 | 0 | 0 | 0 | 0 | 0 | 0 | 0 | 0 | 0 | 0 | 0 | 0 | 0 | 0 | 0 | 0 |  | 0 | 0 | 0 | 0 | 0 | 0 | 0 | 0 | 0 | 0 | 0 | 0 | 0 | 0 | 0 | 0 | 0 | 0 | 0 | 0 | 0 | 0 | 0 | 0 | 0 | 0 | 0 | 0 | 0 | 0 | 0 | 0 | 0 | 0 | 0 |  | 0 | 0 | 0 | 0 | 0 | 0 | 0 | 0 | 0 | 0 | 0 | 0 | 0 | 0 | 0 | 0 | 0 | 0 | 0 | 0 | 0 | 0 | 0 | 0 | 0 | 0 | 0 | 0 | 0 | 0 | 0 | 0 | 0 | 0 | 0 |  | 0 | 0 | 0 | 0 | 0 | 0 | 0 | 0 | 0 | 0 | 0 | 0 | 0 | 0 | 0 | 0 | 0 | 0 | 0 | 0 | 0 | 0 | 0 | 0 | 0 | 0 | 0 | 0 | 0 | 0 | 0 | 0 | 0 | 0 | 0 |  | 0 | 0 | 0 | 0 | 0 | 0 | 0 | 0 | 0 | 0 | 0 | 0 | 0 | 0 | 0 | 0 | 0 | 0 | 0 | 0 | 0 | 0 | 0 | 0 | 0 | 0 | 0 | 0 | 0 | 0 | 0 | 0 | 0 | 0 | 0 |  | 0 | 0 | 0 | 0 | 0 | 0 | 0 | 0 | 0 | 0 | 0 | 0 | 0 | 0 | 0 | 0 | 0 | 0 | 0 | 0 | 0 | 0 | 0 | 0 | 0 | 0 | 0 | 0 | 0 | 0 | 0 | 0 | 0 | 0 | 0 |  | 0 |  | 371 | 0 | 0 | 0 | 563.4103 | 0 | 0 | 0.58994 | 0 | 0 | 0 | 1397.4659 | 0 | 0 | 1.557 | 0 | 0 | 0 | 18 | 6 |  | 0 |  | 0 | 0 | 0 | 0 | 0 |  |  | 0 | 0 | 0 | 0 | 0 |  | 0 | 0 | 0 | 0 | 0 | 0 | 0 | 0 | 0 | 0 | 0 | 0 | 0 |  | 0 | 0 | 0 | 0 | 0 | 0 | 0 |  | 0 | 0 | 0 | 0 | 0 | 0 | 0 |  | 0.761 | 0.761 | 0.761 | 0 |  | 0 | 0 | 0 | 0 | 0 | 0 | 0 | 0 | 0 |  | 0 | 0 | 0 | 0 | 0 | 0 | 0 | 0 | 0 | 0 | 0 |  | 0 | 0 | 0 | 0 | 0 | 0 | 0 | 0 | 0
2022_Residential_Market Rate Single Family | Residential_Market Rate Single Family_Home Efficiency_Electric_HVAC_Single-Family_Central Air Conditioner_Time of Sale_0_SEER 16 | Residential_Market Rate Single Family_Home Efficiency_Electric_HVAC_Single-Family_Central Air Conditioner_Time of Sale_0_SEER 16_2022 |  | 79 |  | Residential | Market Rate Single Family | Home Efficiency | Electric | HVAC | Single-Family | Central Air Conditioner | Time of Sale | 0 | SEER 16 | 2022 | RS-HVC-CAC1-V09-210101 |  |  | n/a | n/a | n/a | n/a | n/a |  | 0 | 0 | 0 | 0 | 0 |  | 0 | 0 | 0 | 0 | 0 |  | 0 | 0 | 0 | 0 | 0 |  | 0 | 0 | 0 | 0 | 0 | 0 | 0 | 0 | 0 | 0 | 0 | 0 | 0 | 0 | 0 | 0 | 0 |  | 0 | 0 | 0 | 0 | 0 | 0 | 0 | 0 | 0 | 0 | 0 | 0 | 0 | 0 | 0 | 0 | 0 | 0 | 0 | 0 | 0 | 0 | 0 | 0 | 0 | 0 | 0 | 0 | 0 | 0 | 0 | 0 | 0 | 0 | 0 |  | 0 | 0 | 0 | 0 | 0 | 0 | 0 | 0 | 0 | 0 | 0 | 0 | 0 | 0 | 0 | 0 | 0 | 0 | 0 | 0 | 0 | 0 | 0 | 0 | 0 | 0 | 0 | 0 | 0 | 0 | 0 | 0 | 0 | 0 | 0 |  | 0 | 0 | 0 | 0 | 0 | 0 | 0 | 0 | 0 | 0 | 0 | 0 | 0 | 0 | 0 | 0 | 0 | 0 | 0 | 0 | 0 | 0 | 0 | 0 | 0 | 0 | 0 | 0 | 0 | 0 | 0 | 0 | 0 | 0 | 0 |  | 0 | 0 | 0 | 0 | 0 | 0 | 0 | 0 | 0 | 0 | 0 | 0 | 0 | 0 | 0 | 0 | 0 | 0 | 0 | 0 | 0 | 0 | 0 | 0 | 0 | 0 | 0 | 0 | 0 | 0 | 0 | 0 | 0 | 0 | 0 |  | 0 | 0 | 0 | 0 | 0 | 0 | 0 | 0 | 0 | 0 | 0 | 0 | 0 | 0 | 0 | 0 | 0 | 0 | 0 | 0 | 0 | 0 | 0 | 0 | 0 | 0 | 0 | 0 | 0 | 0 | 0 | 0 | 0 | 0 | 0 |  | 0 | 0 | 0 | 0 | 0 | 0 | 0 | 0 | 0 | 0 | 0 | 0 | 0 | 0 | 0 | 0 | 0 | 0 | 0 | 0 | 0 | 0 | 0 | 0 | 0 | 0 | 0 | 0 | 0 | 0 | 0 | 0 | 0 | 0 | 0 |  | 0 | 0 | 0 | 0 | 0 | 0 | 0 | 0 | 0 | 0 | 0 | 0 | 0 | 0 | 0 | 0 | 0 | 0 | 0 | 0 | 0 | 0 | 0 | 0 | 0 | 0 | 0 | 0 | 0 | 0 | 0 | 0 | 0 | 0 | 0 |  | 0 | 0 | 0 | 0 | 0 | 0 | 0 | 0 | 0 | 0 | 0 | 0 | 0 | 0 | 0 | 0 | 0 | 0 | 0 | 0 | 0 | 0 | 0 | 0 | 0 | 0 | 0 | 0 | 0 | 0 | 0 | 0 | 0 | 0 | 0 |  | 0 | 0 | 0 | 0 | 0 | 0 | 0 | 0 | 0 | 0 | 0 | 0 | 0 | 0 | 0 | 0 | 0 | 0 | 0 | 0 | 0 | 0 | 0 | 0 | 0 | 0 | 0 | 0 | 0 | 0 | 0 | 0 | 0 | 0 | 0 |  | 0 |  | 371 | 0 | 0 | 0 | 563.4103 | 0 | 0 | 0.58994 | 0 | 0 | 0 | 0 | 0 | 0 | 0 | 0 | 0 | 0 | 18 | 0 |  | 0 |  | 0 | 0 | 0 | 0 | 0 |  |  | 0 | 0 | 0 | 0 | 0 |  | 0 | 0 | 0 | 0 | 0 | 0 | 0 | 0 | 0 | 0 | 0 | 0 | 0 |  | 0 | 0 | 0 | 0 | 0 | 0 | 0 |  | 0 | 0 | 0 | 0 | 0 | 0 | 0 |  | 0.601 | 0.601 | 0.601 | 0 |  | 0 | 0 | 0 | 0 | 0 | 0 | 0 | 0 | 0 |  | 0 | 0 | 0 | 0 | 0 | 0 | 0 | 0 | 0 | 0 | 0 |  | 0 | 0 | 0 | 0 | 0 | 0 | 0 | 0 | 0
2023_Residential_Market Rate Single Family | Residential_Market Rate Single Family_Home Efficiency_Electric_HVAC_Single-Family_Central Air Conditioner_Time of Sale_0_SEER 16 | Residential_Market Rate Single Family_Home Efficiency_Electric_HVAC_Single-Family_Central Air Conditioner_Time of Sale_0_SEER 16_2023 |  | 79 |  | Residential | Market Rate Single Family | Home Efficiency | Electric | HVAC | Single-Family | Central Air Conditioner | Time of Sale | 0 | SEER 16 | 2023 | RS-HVC-CAC1-V09-210101 |  |  | n/a | n/a | n/a | n/a | n/a |  | 0 | 0 | 0 | 0 | 0 |  | 0 | 0 | 0 | 0 | 0 |  | 0 | 0 | 0 | 0 | 0 |  | 0 | 0 | 0 | 0 | 0 | 0 | 0 | 0 | 0 | 0 | 0 | 0 | 0 | 0 | 0 | 0 | 0 |  | 0 | 0 | 0 | 0 | 0 | 0 | 0 | 0 | 0 | 0 | 0 | 0 | 0 | 0 | 0 | 0 | 0 | 0 | 0 | 0 | 0 | 0 | 0 | 0 | 0 | 0 | 0 | 0 | 0 | 0 | 0 | 0 | 0 | 0 | 0 |  | 0 | 0 | 0 | 0 | 0 | 0 | 0 | 0 | 0 | 0 | 0 | 0 | 0 | 0 | 0 | 0 | 0 | 0 | 0 | 0 | 0 | 0 | 0 | 0 | 0 | 0 | 0 | 0 | 0 | 0 | 0 | 0 | 0 | 0 | 0 |  | 0 | 0 | 0 | 0 | 0 | 0 | 0 | 0 | 0 | 0 | 0 | 0 | 0 | 0 | 0 | 0 | 0 | 0 | 0 | 0 | 0 | 0 | 0 | 0 | 0 | 0 | 0 | 0 | 0 | 0 | 0 | 0 | 0 | 0 | 0 |  | 0 | 0 | 0 | 0 | 0 | 0 | 0 | 0 | 0 | 0 | 0 | 0 | 0 | 0 | 0 | 0 | 0 | 0 | 0 | 0 | 0 | 0 | 0 | 0 | 0 | 0 | 0 | 0 | 0 | 0 | 0 | 0 | 0 | 0 | 0 |  | 0 | 0 | 0 | 0 | 0 | 0 | 0 | 0 | 0 | 0 | 0 | 0 | 0 | 0 | 0 | 0 | 0 | 0 | 0 | 0 | 0 | 0 | 0 | 0 | 0 | 0 | 0 | 0 | 0 | 0 | 0 | 0 | 0 | 0 | 0 |  | 0 | 0 | 0 | 0 | 0 | 0 | 0 | 0 | 0 | 0 | 0 | 0 | 0 | 0 | 0 | 0 | 0 | 0 | 0 | 0 | 0 | 0 | 0 | 0 | 0 | 0 | 0 | 0 | 0 | 0 | 0 | 0 | 0 | 0 | 0 |  | 0 | 0 | 0 | 0 | 0 | 0 | 0 | 0 | 0 | 0 | 0 | 0 | 0 | 0 | 0 | 0 | 0 | 0 | 0 | 0 | 0 | 0 | 0 | 0 | 0 | 0 | 0 | 0 | 0 | 0 | 0 | 0 | 0 | 0 | 0 |  | 0 | 0 | 0 | 0 | 0 | 0 | 0 | 0 | 0 | 0 | 0 | 0 | 0 | 0 | 0 | 0 | 0 | 0 | 0 | 0 | 0 | 0 | 0 | 0 | 0 | 0 | 0 | 0 | 0 | 0 | 0 | 0 | 0 | 0 | 0 |  | 0 | 0 | 0 | 0 | 0 | 0 | 0 | 0 | 0 | 0 | 0 | 0 | 0 | 0 | 0 | 0 | 0 | 0 | 0 | 0 | 0 | 0 | 0 | 0 | 0 | 0 | 0 | 0 | 0 | 0 | 0 | 0 | 0 | 0 | 0 |  | 0 |  | 371 | 0 | 0 | 0 | 563.4103 | 0 | 0 | 0.58994 | 0 | 0 | 0 | 0 | 0 | 0 | 0 | 0 | 0 | 0 | 18 | 0 |  | 0 |  | 0 | 0 | 0 | 0 | 0 |  |  | 0 | 0 | 0 | 0 | 0 |  | 0 | 0 | 0 | 0 | 0 | 0 | 0 | 0 | 0 | 0 | 0 | 0 | 0 |  | 0 | 0 | 0 | 0 | 0 | 0 | 0 |  | 0 | 0 | 0 | 0 | 0 | 0 | 0 |  | 0.601 | 0.601 | 0.601 | 0 |  | 0 | 0 | 0 | 0 | 0 | 0 | 0 | 0 | 0 |  | 0 | 0 | 0 | 0 | 0 | 0 | 0 | 0 | 0 | 0 | 0 |  | 0 | 0 | 0 | 0 | 0 | 0 | 0 | 0 | 0
2024_Residential_Market Rate Single Family | Residential_Market Rate Single Family_Home Efficiency_Electric_HVAC_Single-Family_Central Air Conditioner_Time of Sale_0_SEER 16 | Residential_Market Rate Single Family_Home Efficiency_Electric_HVAC_Single-Family_Central Air Conditioner_Time of Sale_0_SEER 16_2024 |  | 79 |  | Residential | Market Rate Single Family | Home Efficiency | Electric | HVAC | Single-Family | Central Air Conditioner | Time of Sale | 0 | SEER 16 | 2024 | RS-HVC-CAC1-V09-210101 |  |  | n/a | n/a | n/a | n/a | n/a |  | 0 | 0 | 0 | 0 | 0 |  | 0 | 0 | 0 | 0 | 0 |  | 0 | 0 | 0 | 0 | 0 |  | 0 | 0 | 0 | 0 | 0 | 0 | 0 | 0 | 0 | 0 | 0 | 0 | 0 | 0 | 0 | 0 | 0 |  | 0 | 0 | 0 | 0 | 0 | 0 | 0 | 0 | 0 | 0 | 0 | 0 | 0 | 0 | 0 | 0 | 0 | 0 | 0 | 0 | 0 | 0 | 0 | 0 | 0 | 0 | 0 | 0 | 0 | 0 | 0 | 0 | 0 | 0 | 0 |  | 0 | 0 | 0 | 0 | 0 | 0 | 0 | 0 | 0 | 0 | 0 | 0 | 0 | 0 | 0 | 0 | 0 | 0 | 0 | 0 | 0 | 0 | 0 | 0 | 0 | 0 | 0 | 0 | 0 | 0 | 0 | 0 | 0 | 0 | 0 |  | 0 | 0 | 0 | 0 | 0 | 0 | 0 | 0 | 0 | 0 | 0 | 0 | 0 | 0 | 0 | 0 | 0 | 0 | 0 | 0 | 0 | 0 | 0 | 0 | 0 | 0 | 0 | 0 | 0 | 0 | 0 | 0 | 0 | 0 | 0 |  | 0 | 0 | 0 | 0 | 0 | 0 | 0 | 0 | 0 | 0 | 0 | 0 | 0 | 0 | 0 | 0 | 0 | 0 | 0 | 0 | 0 | 0 | 0 | 0 | 0 | 0 | 0 | 0 | 0 | 0 | 0 | 0 | 0 | 0 | 0 |  | 0 | 0 | 0 | 0 | 0 | 0 | 0 | 0 | 0 | 0 | 0 | 0 | 0 | 0 | 0 | 0 | 0 | 0 | 0 | 0 | 0 | 0 | 0 | 0 | 0 | 0 | 0 | 0 | 0 | 0 | 0 | 0 | 0 | 0 | 0 |  | 0 | 0 | 0 | 0 | 0 | 0 | 0 | 0 | 0 | 0 | 0 | 0 | 0 | 0 | 0 | 0 | 0 | 0 | 0 | 0 | 0 | 0 | 0 | 0 | 0 | 0 | 0 | 0 | 0 | 0 | 0 | 0 | 0 | 0 | 0 |  | 0 | 0 | 0 | 0 | 0 | 0 | 0 | 0 | 0 | 0 | 0 | 0 | 0 | 0 | 0 | 0 | 0 | 0 | 0 | 0 | 0 | 0 | 0 | 0 | 0 | 0 | 0 | 0 | 0 | 0 | 0 | 0 | 0 | 0 | 0 |  | 0 | 0 | 0 | 0 | 0 | 0 | 0 | 0 | 0 | 0 | 0 | 0 | 0 | 0 | 0 | 0 | 0 | 0 | 0 | 0 | 0 | 0 | 0 | 0 | 0 | 0 | 0 | 0 | 0 | 0 | 0 | 0 | 0 | 0 | 0 |  | 0 | 0 | 0 | 0 | 0 | 0 | 0 | 0 | 0 | 0 | 0 | 0 | 0 | 0 | 0 | 0 | 0 | 0 | 0 | 0 | 0 | 0 | 0 | 0 | 0 | 0 | 0 | 0 | 0 | 0 | 0 | 0 | 0 | 0 | 0 |  | 0 |  | 371 | 0 | 0 | 0 | 563.4103 | 0 | 0 | 0.58994 | 0 | 0 | 0 | 0 | 0 | 0 | 0 | 0 | 0 | 0 | 18 | 0 |  | 0 |  | 0 | 0 | 0 | 0 | 0 |  |  | 0 | 0 | 0 | 0 | 0 |  | 0 | 0 | 0 | 0 | 0 | 0 | 0 | 0 | 0 | 0 | 0 | 0 | 0 |  | 0 | 0 | 0 | 0 | 0 | 0 | 0 |  | 0 | 0 | 0 | 0 | 0 | 0 | 0 |  | 0.601 | 0.601 | 0.601 | 0 |  | 0 | 0 | 0 | 0 | 0 | 0 | 0 | 0 | 0 |  | 0 | 0 | 0 | 0 | 0 | 0 | 0 | 0 | 0 | 0 | 0 |  | 0 | 0 | 0 | 0 | 0 | 0 | 0 | 0 | 0
2025_Residential_Market Rate Single Family | Residential_Market Rate Single Family_Home Efficiency_Electric_HVAC_Single-Family_Central Air Conditioner_Time of Sale_0_SEER 16 | Residential_Market Rate Single Family_Home Efficiency_Electric_HVAC_Single-Family_Central Air Conditioner_Time of Sale_0_SEER 16_2025 |  | 79 |  | Residential | Market Rate Single Family | Home Efficiency | Electric | HVAC | Single-Family | Central Air Conditioner | Time of Sale | 0 | SEER 16 | 2025 | RS-HVC-CAC1-V09-210101 |  |  | n/a | n/a | n/a | n/a | n/a |  | 0 | 0 | 0 | 0 | 0 |  | 0 | 0 | 0 | 0 | 0 |  | 0 | 0 | 0 | 0 | 0 |  | 0 | 0 | 0 | 0 | 0 | 0 | 0 | 0 | 0 | 0 | 0 | 0 | 0 | 0 | 0 | 0 | 0 |  | 0 | 0 | 0 | 0 | 0 | 0 | 0 | 0 | 0 | 0 | 0 | 0 | 0 | 0 | 0 | 0 | 0 | 0 | 0 | 0 | 0 | 0 | 0 | 0 | 0 | 0 | 0 | 0 | 0 | 0 | 0 | 0 | 0 | 0 | 0 |  | 0 | 0 | 0 | 0 | 0 | 0 | 0 | 0 | 0 | 0 | 0 | 0 | 0 | 0 | 0 | 0 | 0 | 0 | 0 | 0 | 0 | 0 | 0 | 0 | 0 | 0 | 0 | 0 | 0 | 0 | 0 | 0 | 0 | 0 | 0 |  | 0 | 0 | 0 | 0 | 0 | 0 | 0 | 0 | 0 | 0 | 0 | 0 | 0 | 0 | 0 | 0 | 0 | 0 | 0 | 0 | 0 | 0 | 0 | 0 | 0 | 0 | 0 | 0 | 0 | 0 | 0 | 0 | 0 | 0 | 0 |  | 0 | 0 | 0 | 0 | 0 | 0 | 0 | 0 | 0 | 0 | 0 | 0 | 0 | 0 | 0 | 0 | 0 | 0 | 0 | 0 | 0 | 0 | 0 | 0 | 0 | 0 | 0 | 0 | 0 | 0 | 0 | 0 | 0 | 0 | 0 |  | 0 | 0 | 0 | 0 | 0 | 0 | 0 | 0 | 0 | 0 | 0 | 0 | 0 | 0 | 0 | 0 | 0 | 0 | 0 | 0 | 0 | 0 | 0 | 0 | 0 | 0 | 0 | 0 | 0 | 0 | 0 | 0 | 0 | 0 | 0 |  | 0 | 0 | 0 | 0 | 0 | 0 | 0 | 0 | 0 | 0 | 0 | 0 | 0 | 0 | 0 | 0 | 0 | 0 | 0 | 0 | 0 | 0 | 0 | 0 | 0 | 0 | 0 | 0 | 0 | 0 | 0 | 0 | 0 | 0 | 0 |  | 0 | 0 | 0 | 0 | 0 | 0 | 0 | 0 | 0 | 0 | 0 | 0 | 0 | 0 | 0 | 0 | 0 | 0 | 0 | 0 | 0 | 0 | 0 | 0 | 0 | 0 | 0 | 0 | 0 | 0 | 0 | 0 | 0 | 0 | 0 |  | 0 | 0 | 0 | 0 | 0 | 0 | 0 | 0 | 0 | 0 | 0 | 0 | 0 | 0 | 0 | 0 | 0 | 0 | 0 | 0 | 0 | 0 | 0 | 0 | 0 | 0 | 0 | 0 | 0 | 0 | 0 | 0 | 0 | 0 | 0 |  | 0 | 0 | 0 | 0 | 0 | 0 | 0 | 0 | 0 | 0 | 0 | 0 | 0 | 0 | 0 | 0 | 0 | 0 | 0 | 0 | 0 | 0 | 0 | 0 | 0 | 0 | 0 | 0 | 0 | 0 | 0 | 0 | 0 | 0 | 0 |  | 0 |  | 371 | 0 | 0 | 0 | 563.4103 | 0 | 0 | 0.58994 | 0 | 0 | 0 | 0 | 0 | 0 | 0 | 0 | 0 | 0 | 18 | 0 |  | 0 |  | 0 | 0 | 0 | 0 | 0 |  |  | 0 | 0 | 0 | 0 | 0 |  | 0 | 0 | 0 | 0 | 0 | 0 | 0 | 0 | 0 | 0 | 0 | 0 | 0 |  | 0 | 0 | 0 | 0 | 0 | 0 | 0 |  | 0 | 0 | 0 | 0 | 0 | 0 | 0 |  | 0.601 | 0.601 | 0.601 | 0 |  | 0 | 0 | 0 | 0 | 0 | 0 | 0 | 0 | 0 |  | 0 | 0 | 0 | 0 | 0 | 0 | 0 | 0 | 0 | 0 | 0 |  | 0 | 0 | 0 | 0 | 0 | 0 | 0 | 0 | 0
2022_Residential_Market Rate Single Family | Residential_Market Rate Single Family_Home Efficiency_Electric_HVAC_Single-Family_Ductless Heat Pump_Early Replacement_0_0 | Residential_Market Rate Single Family_Home Efficiency_Electric_HVAC_Single-Family_Ductless Heat Pump_Early Replacement_0_0_2022 |  | 80 |  | Residential | Market Rate Single Family | Home Efficiency | Electric | HVAC | Single-Family | Ductless Heat Pump | Early Replacement | 0 | 0 | 2022 | RS-HVC-DHP-V08-210101 |  |  | n/a | n/a | n/a | n/a | n/a |  | 0 | 0 | 0 | 0 | 0 |  | 0 | 0 | 0 | 0 | 0 |  | 0 | 0 | 0 | 0 | 0 |  | 0 | 0 | 0 | 0 | 0 | 0 | 0 | 0 | 0 | 0 | 0 | 0 | 0 | 0 | 0 | 0 | 0 |  | 0 | 0 | 0 | 0 | 0 | 0 | 0 | 0 | 0 | 0 | 0 | 0 | 0 | 0 | 0 | 0 | 0 | 0 | 0 | 0 | 0 | 0 | 0 | 0 | 0 | 0 | 0 | 0 | 0 | 0 | 0 | 0 | 0 | 0 | 0 |  | 0 | 0 | 0 | 0 | 0 | 0 | 0 | 0 | 0 | 0 | 0 | 0 | 0 | 0 | 0 | 0 | 0 | 0 | 0 | 0 | 0 | 0 | 0 | 0 | 0 | 0 | 0 | 0 | 0 | 0 | 0 | 0 | 0 | 0 | 0 |  | 0 | 0 | 0 | 0 | 0 | 0 | 0 | 0 | 0 | 0 | 0 | 0 | 0 | 0 | 0 | 0 | 0 | 0 | 0 | 0 | 0 | 0 | 0 | 0 | 0 | 0 | 0 | 0 | 0 | 0 | 0 | 0 | 0 | 0 | 0 |  | 0 | 0 | 0 | 0 | 0 | 0 | 0 | 0 | 0 | 0 | 0 | 0 | 0 | 0 | 0 | 0 | 0 | 0 | 0 | 0 | 0 | 0 | 0 | 0 | 0 | 0 | 0 | 0 | 0 | 0 | 0 | 0 | 0 | 0 | 0 |  | 0 | 0 | 0 | 0 | 0 | 0 | 0 | 0 | 0 | 0 | 0 | 0 | 0 | 0 | 0 | 0 | 0 | 0 | 0 | 0 | 0 | 0 | 0 | 0 | 0 | 0 | 0 | 0 | 0 | 0 | 0 | 0 | 0 | 0 | 0 |  | 0 | 0 | 0 | 0 | 0 | 0 | 0 | 0 | 0 | 0 | 0 | 0 | 0 | 0 | 0 | 0 | 0 | 0 | 0 | 0 | 0 | 0 | 0 | 0 | 0 | 0 | 0 | 0 | 0 | 0 | 0 | 0 | 0 | 0 | 0 |  | 0 | 0 | 0 | 0 | 0 | 0 | 0 | 0 | 0 | 0 | 0 | 0 | 0 | 0 | 0 | 0 | 0 | 0 | 0 | 0 | 0 | 0 | 0 | 0 | 0 | 0 | 0 | 0 | 0 | 0 | 0 | 0 | 0 | 0 | 0 |  | 0 | 0 | 0 | 0 | 0 | 0 | 0 | 0 | 0 | 0 | 0 | 0 | 0 | 0 | 0 | 0 | 0 | 0 | 0 | 0 | 0 | 0 | 0 | 0 | 0 | 0 | 0 | 0 | 0 | 0 | 0 | 0 | 0 | 0 | 0 |  | 0 | 0 | 0 | 0 | 0 | 0 | 0 | 0 | 0 | 0 | 0 | 0 | 0 | 0 | 0 | 0 | 0 | 0 | 0 | 0 | 0 | 0 | 0 | 0 | 0 | 0 | 0 | 0 | 0 | 0 | 0 | 0 | 0 | 0 | 0 |  | 0 |  | 2407.5 | 0 | 0 | 0 | 5036.3884 | 0 | 0 | 0.24413 | 0 | 0 | 0 | 5236.9045 | 0 | 0 | 0.79395 | 0 | 0 | 0 | 15 | 6 |  | 0 |  | 0 | 0 | 0 | 0 | 0 |  |  | 0 | 0 | 0 | 0 | 0 |  | 0 | 0 | 0 | 0 | 0 | 0 | 0 | 0 | 0 | 0 | 0 | 0 | 0 |  | 0 | 0 | 0 | 0 | 0 | 0 | 0 |  | 0 | 0 | 0 | 0 | 0 | 0 | 0 |  | 0.761 | 0.761 | 0.761 | 0 |  | 0 | 0 | 0 | 0 | 0 | 0 | 0 | 0 | 0 |  | 0 | 0 | 0 | 0 | 0 | 0 | 0 | 0 | 0 | 0 | 0 |  | 0 | 0 | 0 | 0 | 0 | 0 | 0 | 0 | 0
2023_Residential_Market Rate Single Family | Residential_Market Rate Single Family_Home Efficiency_Electric_HVAC_Single-Family_Ductless Heat Pump_Early Replacement_0_0 | Residential_Market Rate Single Family_Home Efficiency_Electric_HVAC_Single-Family_Ductless Heat Pump_Early Replacement_0_0_2023 |  | 80 |  | Residential | Market Rate Single Family | Home Efficiency | Electric | HVAC | Single-Family | Ductless Heat Pump | Early Replacement | 0 | 0 | 2023 | RS-HVC-DHP-V08-210101 |  |  | n/a | n/a | n/a | n/a | n/a |  | 0 | 0 | 0 | 0 | 0 |  | 0 | 0 | 0 | 0 | 0 |  | 0 | 0 | 0 | 0 | 0 |  | 0 | 0 | 0 | 0 | 0 | 0 | 0 | 0 | 0 | 0 | 0 | 0 | 0 | 0 | 0 | 0 | 0 |  | 0 | 0 | 0 | 0 | 0 | 0 | 0 | 0 | 0 | 0 | 0 | 0 | 0 | 0 | 0 | 0 | 0 | 0 | 0 | 0 | 0 | 0 | 0 | 0 | 0 | 0 | 0 | 0 | 0 | 0 | 0 | 0 | 0 | 0 | 0 |  | 0 | 0 | 0 | 0 | 0 | 0 | 0 | 0 | 0 | 0 | 0 | 0 | 0 | 0 | 0 | 0 | 0 | 0 | 0 | 0 | 0 | 0 | 0 | 0 | 0 | 0 | 0 | 0 | 0 | 0 | 0 | 0 | 0 | 0 | 0 |  | 0 | 0 | 0 | 0 | 0 | 0 | 0 | 0 | 0 | 0 | 0 | 0 | 0 | 0 | 0 | 0 | 0 | 0 | 0 | 0 | 0 | 0 | 0 | 0 | 0 | 0 | 0 | 0 | 0 | 0 | 0 | 0 | 0 | 0 | 0 |  | 0 | 0 | 0 | 0 | 0 | 0 | 0 | 0 | 0 | 0 | 0 | 0 | 0 | 0 | 0 | 0 | 0 | 0 | 0 | 0 | 0 | 0 | 0 | 0 | 0 | 0 | 0 | 0 | 0 | 0 | 0 | 0 | 0 | 0 | 0 |  | 0 | 0 | 0 | 0 | 0 | 0 | 0 | 0 | 0 | 0 | 0 | 0 | 0 | 0 | 0 | 0 | 0 | 0 | 0 | 0 | 0 | 0 | 0 | 0 | 0 | 0 | 0 | 0 | 0 | 0 | 0 | 0 | 0 | 0 | 0 |  | 0 | 0 | 0 | 0 | 0 | 0 | 0 | 0 | 0 | 0 | 0 | 0 | 0 | 0 | 0 | 0 | 0 | 0 | 0 | 0 | 0 | 0 | 0 | 0 | 0 | 0 | 0 | 0 | 0 | 0 | 0 | 0 | 0 | 0 | 0 |  | 0 | 0 | 0 | 0 | 0 | 0 | 0 | 0 | 0 | 0 | 0 | 0 | 0 | 0 | 0 | 0 | 0 | 0 | 0 | 0 | 0 | 0 | 0 | 0 | 0 | 0 | 0 | 0 | 0 | 0 | 0 | 0 | 0 | 0 | 0 |  | 0 | 0 | 0 | 0 | 0 | 0 | 0 | 0 | 0 | 0 | 0 | 0 | 0 | 0 | 0 | 0 | 0 | 0 | 0 | 0 | 0 | 0 | 0 | 0 | 0 | 0 | 0 | 0 | 0 | 0 | 0 | 0 | 0 | 0 | 0 |  | 0 | 0 | 0 | 0 | 0 | 0 | 0 | 0 | 0 | 0 | 0 | 0 | 0 | 0 | 0 | 0 | 0 | 0 | 0 | 0 | 0 | 0 | 0 | 0 | 0 | 0 | 0 | 0 | 0 | 0 | 0 | 0 | 0 | 0 | 0 |  | 0 |  | 2407.5 | 0 | 0 | 0 | 5036.3884 | 0 | 0 | 0.24413 | 0 | 0 | 0 | 5236.9045 | 0 | 0 | 0.79395 | 0 | 0 | 0 | 15 | 6 |  | 0 |  | 0 | 0 | 0 | 0 | 0 |  |  | 0 | 0 | 0 | 0 | 0 |  | 0 | 0 | 0 | 0 | 0 | 0 | 0 | 0 | 0 | 0 | 0 | 0 | 0 |  | 0 | 0 | 0 | 0 | 0 | 0 | 0 |  | 0 | 0 | 0 | 0 | 0 | 0 | 0 |  | 0.761 | 0.761 | 0.761 | 0 |  | 0 | 0 | 0 | 0 | 0 | 0 | 0 | 0 | 0 |  | 0 | 0 | 0 | 0 | 0 | 0 | 0 | 0 | 0 | 0 | 0 |  | 0 | 0 | 0 | 0 | 0 | 0 | 0 | 0 | 0
2024_Residential_Market Rate Single Family | Residential_Market Rate Single Family_Home Efficiency_Electric_HVAC_Single-Family_Ductless Heat Pump_Early Replacement_0_0 | Residential_Market Rate Single Family_Home Efficiency_Electric_HVAC_Single-Family_Ductless Heat Pump_Early Replacement_0_0_2024 |  | 80 |  | Residential | Market Rate Single Family | Home Efficiency | Electric | HVAC | Single-Family | Ductless Heat Pump | Early Replacement | 0 | 0 | 2024 | RS-HVC-DHP-V08-210101 |  |  | n/a | n/a | n/a | n/a | n/a |  | 0 | 0 | 0 | 0 | 0 |  | 0 | 0 | 0 | 0 | 0 |  | 0 | 0 | 0 | 0 | 0 |  | 0 | 0 | 0 | 0 | 0 | 0 | 0 | 0 | 0 | 0 | 0 | 0 | 0 | 0 | 0 | 0 | 0 |  | 0 | 0 | 0 | 0 | 0 | 0 | 0 | 0 | 0 | 0 | 0 | 0 | 0 | 0 | 0 | 0 | 0 | 0 | 0 | 0 | 0 | 0 | 0 | 0 | 0 | 0 | 0 | 0 | 0 | 0 | 0 | 0 | 0 | 0 | 0 |  | 0 | 0 | 0 | 0 | 0 | 0 | 0 | 0 | 0 | 0 | 0 | 0 | 0 | 0 | 0 | 0 | 0 | 0 | 0 | 0 | 0 | 0 | 0 | 0 | 0 | 0 | 0 | 0 | 0 | 0 | 0 | 0 | 0 | 0 | 0 |  | 0 | 0 | 0 | 0 | 0 | 0 | 0 | 0 | 0 | 0 | 0 | 0 | 0 | 0 | 0 | 0 | 0 | 0 | 0 | 0 | 0 | 0 | 0 | 0 | 0 | 0 | 0 | 0 | 0 | 0 | 0 | 0 | 0 | 0 | 0 |  | 0 | 0 | 0 | 0 | 0 | 0 | 0 | 0 | 0 | 0 | 0 | 0 | 0 | 0 | 0 | 0 | 0 | 0 | 0 | 0 | 0 | 0 | 0 | 0 | 0 | 0 | 0 | 0 | 0 | 0 | 0 | 0 | 0 | 0 | 0 |  | 0 | 0 | 0 | 0 | 0 | 0 | 0 | 0 | 0 | 0 | 0 | 0 | 0 | 0 | 0 | 0 | 0 | 0 | 0 | 0 | 0 | 0 | 0 | 0 | 0 | 0 | 0 | 0 | 0 | 0 | 0 | 0 | 0 | 0 | 0 |  | 0 | 0 | 0 | 0 | 0 | 0 | 0 | 0 | 0 | 0 | 0 | 0 | 0 | 0 | 0 | 0 | 0 | 0 | 0 | 0 | 0 | 0 | 0 | 0 | 0 | 0 | 0 | 0 | 0 | 0 | 0 | 0 | 0 | 0 | 0 |  | 0 | 0 | 0 | 0 | 0 | 0 | 0 | 0 | 0 | 0 | 0 | 0 | 0 | 0 | 0 | 0 | 0 | 0 | 0 | 0 | 0 | 0 | 0 | 0 | 0 | 0 | 0 | 0 | 0 | 0 | 0 | 0 | 0 | 0 | 0 |  | 0 | 0 | 0 | 0 | 0 | 0 | 0 | 0 | 0 | 0 | 0 | 0 | 0 | 0 | 0 | 0 | 0 | 0 | 0 | 0 | 0 | 0 | 0 | 0 | 0 | 0 | 0 | 0 | 0 | 0 | 0 | 0 | 0 | 0 | 0 |  | 0 | 0 | 0 | 0 | 0 | 0 | 0 | 0 | 0 | 0 | 0 | 0 | 0 | 0 | 0 | 0 | 0 | 0 | 0 | 0 | 0 | 0 | 0 | 0 | 0 | 0 | 0 | 0 | 0 | 0 | 0 | 0 | 0 | 0 | 0 |  | 0 |  | 2407.5 | 0 | 0 | 0 | 5036.3884 | 0 | 0 | 0.24413 | 0 | 0 | 0 | 5236.9045 | 0 | 0 | 0.79395 | 0 | 0 | 0 | 15 | 6 |  | 0 |  | 0 | 0 | 0 | 0 | 0 |  |  | 0 | 0 | 0 | 0 | 0 |  | 0 | 0 | 0 | 0 | 0 | 0 | 0 | 0 | 0 | 0 | 0 | 0 | 0 |  | 0 | 0 | 0 | 0 | 0 | 0 | 0 |  | 0 | 0 | 0 | 0 | 0 | 0 | 0 |  | 0.761 | 0.761 | 0.761 | 0 |  | 0 | 0 | 0 | 0 | 0 | 0 | 0 | 0 | 0 |  | 0 | 0 | 0 | 0 | 0 | 0 | 0 | 0 | 0 | 0 | 0 |  | 0 | 0 | 0 | 0 | 0 | 0 | 0 | 0 | 0
2025_Residential_Market Rate Single Family | Residential_Market Rate Single Family_Home Efficiency_Electric_HVAC_Single-Family_Ductless Heat Pump_Early Replacement_0_0 | Residential_Market Rate Single Family_Home Efficiency_Electric_HVAC_Single-Family_Ductless Heat Pump_Early Replacement_0_0_2025 |  | 80 |  | Residential | Market Rate Single Family | Home Efficiency | Electric | HVAC | Single-Family | Ductless Heat Pump | Early Replacement | 0 | 0 | 2025 | RS-HVC-DHP-V08-210101 |  |  | n/a | n/a | n/a | n/a | n/a |  | 0 | 0 | 0 | 0 | 0 |  | 0 | 0 | 0 | 0 | 0 |  | 0 | 0 | 0 | 0 | 0 |  | 0 | 0 | 0 | 0 | 0 | 0 | 0 | 0 | 0 | 0 | 0 | 0 | 0 | 0 | 0 | 0 | 0 |  | 0 | 0 | 0 | 0 | 0 | 0 | 0 | 0 | 0 | 0 | 0 | 0 | 0 | 0 | 0 | 0 | 0 | 0 | 0 | 0 | 0 | 0 | 0 | 0 | 0 | 0 | 0 | 0 | 0 | 0 | 0 | 0 | 0 | 0 | 0 |  | 0 | 0 | 0 | 0 | 0 | 0 | 0 | 0 | 0 | 0 | 0 | 0 | 0 | 0 | 0 | 0 | 0 | 0 | 0 | 0 | 0 | 0 | 0 | 0 | 0 | 0 | 0 | 0 | 0 | 0 | 0 | 0 | 0 | 0 | 0 |  | 0 | 0 | 0 | 0 | 0 | 0 | 0 | 0 | 0 | 0 | 0 | 0 | 0 | 0 | 0 | 0 | 0 | 0 | 0 | 0 | 0 | 0 | 0 | 0 | 0 | 0 | 0 | 0 | 0 | 0 | 0 | 0 | 0 | 0 | 0 |  | 0 | 0 | 0 | 0 | 0 | 0 | 0 | 0 | 0 | 0 | 0 | 0 | 0 | 0 | 0 | 0 | 0 | 0 | 0 | 0 | 0 | 0 | 0 | 0 | 0 | 0 | 0 | 0 | 0 | 0 | 0 | 0 | 0 | 0 | 0 |  | 0 | 0 | 0 | 0 | 0 | 0 | 0 | 0 | 0 | 0 | 0 | 0 | 0 | 0 | 0 | 0 | 0 | 0 | 0 | 0 | 0 | 0 | 0 | 0 | 0 | 0 | 0 | 0 | 0 | 0 | 0 | 0 | 0 | 0 | 0 |  | 0 | 0 | 0 | 0 | 0 | 0 | 0 | 0 | 0 | 0 | 0 | 0 | 0 | 0 | 0 | 0 | 0 | 0 | 0 | 0 | 0 | 0 | 0 | 0 | 0 | 0 | 0 | 0 | 0 | 0 | 0 | 0 | 0 | 0 | 0 |  | 0 | 0 | 0 | 0 | 0 | 0 | 0 | 0 | 0 | 0 | 0 | 0 | 0 | 0 | 0 | 0 | 0 | 0 | 0 | 0 | 0 | 0 | 0 | 0 | 0 | 0 | 0 | 0 | 0 | 0 | 0 | 0 | 0 | 0 | 0 |  | 0 | 0 | 0 | 0 | 0 | 0 | 0 | 0 | 0 | 0 | 0 | 0 | 0 | 0 | 0 | 0 | 0 | 0 | 0 | 0 | 0 | 0 | 0 | 0 | 0 | 0 | 0 | 0 | 0 | 0 | 0 | 0 | 0 | 0 | 0 |  | 0 | 0 | 0 | 0 | 0 | 0 | 0 | 0 | 0 | 0 | 0 | 0 | 0 | 0 | 0 | 0 | 0 | 0 | 0 | 0 | 0 | 0 | 0 | 0 | 0 | 0 | 0 | 0 | 0 | 0 | 0 | 0 | 0 | 0 | 0 |  | 0 |  | 2407.5 | 0 | 0 | 0 | 5036.3884 | 0 | 0 | 0.24413 | 0 | 0 | 0 | 5236.9045 | 0 | 0 | 0.79395 | 0 | 0 | 0 | 15 | 6 |  | 0 |  | 0 | 0 | 0 | 0 | 0 |  |  | 0 | 0 | 0 | 0 | 0 |  | 0 | 0 | 0 | 0 | 0 | 0 | 0 | 0 | 0 | 0 | 0 | 0 | 0 |  | 0 | 0 | 0 | 0 | 0 | 0 | 0 |  | 0 | 0 | 0 | 0 | 0 | 0 | 0 |  | 0.761 | 0.761 | 0.761 | 0 |  | 0 | 0 | 0 | 0 | 0 | 0 | 0 | 0 | 0 |  | 0 | 0 | 0 | 0 | 0 | 0 | 0 | 0 | 0 | 0 | 0 |  | 0 | 0 | 0 | 0 | 0 | 0 | 0 | 0 | 0
2022_Residential_Market Rate Single Family | Residential_Market Rate Single Family_Home Efficiency_Electric_HVAC_Single-Family_Ductless Heat Pump_Time of Sale_0_0 | Residential_Market Rate Single Family_Home Efficiency_Electric_HVAC_Single-Family_Ductless Heat Pump_Time of Sale_0_0_2022 |  | 81 |  | Residential | Market Rate Single Family | Home Efficiency | Electric | HVAC | Single-Family | Ductless Heat Pump | Time of Sale | 0 | 0 | 2022 | RS-HVC-DHP-V08-210101 |  |  | n/a | n/a | n/a | n/a | n/a |  | 0 | 0 | 0 | 0 | 0 |  | 0 | 0 | 0 | 0 | 0 |  | 0 | 0 | 0 | 0 | 0 |  | 0 | 0 | 0 | 0 | 0 | 0 | 0 | 0 | 0 | 0 | 0 | 0 | 0 | 0 | 0 | 0 | 0 |  | 0 | 0 | 0 | 0 | 0 | 0 | 0 | 0 | 0 | 0 | 0 | 0 | 0 | 0 | 0 | 0 | 0 | 0 | 0 | 0 | 0 | 0 | 0 | 0 | 0 | 0 | 0 | 0 | 0 | 0 | 0 | 0 | 0 | 0 | 0 |  | 0 | 0 | 0 | 0 | 0 | 0 | 0 | 0 | 0 | 0 | 0 | 0 | 0 | 0 | 0 | 0 | 0 | 0 | 0 | 0 | 0 | 0 | 0 | 0 | 0 | 0 | 0 | 0 | 0 | 0 | 0 | 0 | 0 | 0 | 0 |  | 0 | 0 | 0 | 0 | 0 | 0 | 0 | 0 | 0 | 0 | 0 | 0 | 0 | 0 | 0 | 0 | 0 | 0 | 0 | 0 | 0 | 0 | 0 | 0 | 0 | 0 | 0 | 0 | 0 | 0 | 0 | 0 | 0 | 0 | 0 |  | 0 | 0 | 0 | 0 | 0 | 0 | 0 | 0 | 0 | 0 | 0 | 0 | 0 | 0 | 0 | 0 | 0 | 0 | 0 | 0 | 0 | 0 | 0 | 0 | 0 | 0 | 0 | 0 | 0 | 0 | 0 | 0 | 0 | 0 | 0 |  | 0 | 0 | 0 | 0 | 0 | 0 | 0 | 0 | 0 | 0 | 0 | 0 | 0 | 0 | 0 | 0 | 0 | 0 | 0 | 0 | 0 | 0 | 0 | 0 | 0 | 0 | 0 | 0 | 0 | 0 | 0 | 0 | 0 | 0 | 0 |  | 0 | 0 | 0 | 0 | 0 | 0 | 0 | 0 | 0 | 0 | 0 | 0 | 0 | 0 | 0 | 0 | 0 | 0 | 0 | 0 | 0 | 0 | 0 | 0 | 0 | 0 | 0 | 0 | 0 | 0 | 0 | 0 | 0 | 0 | 0 |  | 0 | 0 | 0 | 0 | 0 | 0 | 0 | 0 | 0 | 0 | 0 | 0 | 0 | 0 | 0 | 0 | 0 | 0 | 0 | 0 | 0 | 0 | 0 | 0 | 0 | 0 | 0 | 0 | 0 | 0 | 0 | 0 | 0 | 0 | 0 |  | 0 | 0 | 0 | 0 | 0 | 0 | 0 | 0 | 0 | 0 | 0 | 0 | 0 | 0 | 0 | 0 | 0 | 0 | 0 | 0 | 0 | 0 | 0 | 0 | 0 | 0 | 0 | 0 | 0 | 0 | 0 | 0 | 0 | 0 | 0 |  | 0 | 0 | 0 | 0 | 0 | 0 | 0 | 0 | 0 | 0 | 0 | 0 | 0 | 0 | 0 | 0 | 0 | 0 | 0 | 0 | 0 | 0 | 0 | 0 | 0 | 0 | 0 | 0 | 0 | 0 | 0 | 0 | 0 | 0 | 0 |  | 0 |  | 2407.5 | 0 | 0 | 0 | 5036.3884 | 0 | 0 | 0.24413 | 0 | 0 | 0 | 0 | 0 | 0 | 0 | 0 | 0 | 0 | 15 | 0 |  | 0 |  | 0 | 0 | 0 | 0 | 0 |  |  | 0 | 0 | 0 | 0 | 0 |  | 0 | 0 | 0 | 0 | 0 | 0 | 0 | 0 | 0 | 0 | 0 | 0 | 0 |  | 0 | 0 | 0 | 0 | 0 | 0 | 0 |  | 0 | 0 | 0 | 0 | 0 | 0 | 0 |  | 0.761 | 0.761 | 0.761 | 0 |  | 0 | 0 | 0 | 0 | 0 | 0 | 0 | 0 | 0 |  | 0 | 0 | 0 | 0 | 0 | 0 | 0 | 0 | 0 | 0 | 0 |  | 0 | 0 | 0 | 0 | 0 | 0 | 0 | 0 | 0
2023_Residential_Market Rate Single Family | Residential_Market Rate Single Family_Home Efficiency_Electric_HVAC_Single-Family_Ductless Heat Pump_Time of Sale_0_0 | Residential_Market Rate Single Family_Home Efficiency_Electric_HVAC_Single-Family_Ductless Heat Pump_Time of Sale_0_0_2023 |  | 81 |  | Residential | Market Rate Single Family | Home Efficiency | Electric | HVAC | Single-Family | Ductless Heat Pump | Time of Sale | 0 | 0 | 2023 | RS-HVC-DHP-V08-210101 |  |  | n/a | n/a | n/a | n/a | n/a |  | 0 | 0 | 0 | 0 | 0 |  | 0 | 0 | 0 | 0 | 0 |  | 0 | 0 | 0 | 0 | 0 |  | 0 | 0 | 0 | 0 | 0 | 0 | 0 | 0 | 0 | 0 | 0 | 0 | 0 | 0 | 0 | 0 | 0 |  | 0 | 0 | 0 | 0 | 0 | 0 | 0 | 0 | 0 | 0 | 0 | 0 | 0 | 0 | 0 | 0 | 0 | 0 | 0 | 0 | 0 | 0 | 0 | 0 | 0 | 0 | 0 | 0 | 0 | 0 | 0 | 0 | 0 | 0 | 0 |  | 0 | 0 | 0 | 0 | 0 | 0 | 0 | 0 | 0 | 0 | 0 | 0 | 0 | 0 | 0 | 0 | 0 | 0 | 0 | 0 | 0 | 0 | 0 | 0 | 0 | 0 | 0 | 0 | 0 | 0 | 0 | 0 | 0 | 0 | 0 |  | 0 | 0 | 0 | 0 | 0 | 0 | 0 | 0 | 0 | 0 | 0 | 0 | 0 | 0 | 0 | 0 | 0 | 0 | 0 | 0 | 0 | 0 | 0 | 0 | 0 | 0 | 0 | 0 | 0 | 0 | 0 | 0 | 0 | 0 | 0 |  | 0 | 0 | 0 | 0 | 0 | 0 | 0 | 0 | 0 | 0 | 0 | 0 | 0 | 0 | 0 | 0 | 0 | 0 | 0 | 0 | 0 | 0 | 0 | 0 | 0 | 0 | 0 | 0 | 0 | 0 | 0 | 0 | 0 | 0 | 0 |  | 0 | 0 | 0 | 0 | 0 | 0 | 0 | 0 | 0 | 0 | 0 | 0 | 0 | 0 | 0 | 0 | 0 | 0 | 0 | 0 | 0 | 0 | 0 | 0 | 0 | 0 | 0 | 0 | 0 | 0 | 0 | 0 | 0 | 0 | 0 |  | 0 | 0 | 0 | 0 | 0 | 0 | 0 | 0 | 0 | 0 | 0 | 0 | 0 | 0 | 0 | 0 | 0 | 0 | 0 | 0 | 0 | 0 | 0 | 0 | 0 | 0 | 0 | 0 | 0 | 0 | 0 | 0 | 0 | 0 | 0 |  | 0 | 0 | 0 | 0 | 0 | 0 | 0 | 0 | 0 | 0 | 0 | 0 | 0 | 0 | 0 | 0 | 0 | 0 | 0 | 0 | 0 | 0 | 0 | 0 | 0 | 0 | 0 | 0 | 0 | 0 | 0 | 0 | 0 | 0 | 0 |  | 0 | 0 | 0 | 0 | 0 | 0 | 0 | 0 | 0 | 0 | 0 | 0 | 0 | 0 | 0 | 0 | 0 | 0 | 0 | 0 | 0 | 0 | 0 | 0 | 0 | 0 | 0 | 0 | 0 | 0 | 0 | 0 | 0 | 0 | 0 |  | 0 | 0 | 0 | 0 | 0 | 0 | 0 | 0 | 0 | 0 | 0 | 0 | 0 | 0 | 0 | 0 | 0 | 0 | 0 | 0 | 0 | 0 | 0 | 0 | 0 | 0 | 0 | 0 | 0 | 0 | 0 | 0 | 0 | 0 | 0 |  | 0 |  | 2407.5 | 0 | 0 | 0 | 5036.3884 | 0 | 0 | 0.24413 | 0 | 0 | 0 | 0 | 0 | 0 | 0 | 0 | 0 | 0 | 15 | 0 |  | 0 |  | 0 | 0 | 0 | 0 | 0 |  |  | 0 | 0 | 0 | 0 | 0 |  | 0 | 0 | 0 | 0 | 0 | 0 | 0 | 0 | 0 | 0 | 0 | 0 | 0 |  | 0 | 0 | 0 | 0 | 0 | 0 | 0 |  | 0 | 0 | 0 | 0 | 0 | 0 | 0 |  | 0.761 | 0.761 | 0.761 | 0 |  | 0 | 0 | 0 | 0 | 0 | 0 | 0 | 0 | 0 |  | 0 | 0 | 0 | 0 | 0 | 0 | 0 | 0 | 0 | 0 | 0 |  | 0 | 0 | 0 | 0 | 0 | 0 | 0 | 0 | 0
2024_Residential_Market Rate Single Family | Residential_Market Rate Single Family_Home Efficiency_Electric_HVAC_Single-Family_Ductless Heat Pump_Time of Sale_0_0 | Residential_Market Rate Single Family_Home Efficiency_Electric_HVAC_Single-Family_Ductless Heat Pump_Time of Sale_0_0_2024 |  | 81 |  | Residential | Market Rate Single Family | Home Efficiency | Electric | HVAC | Single-Family | Ductless Heat Pump | Time of Sale | 0 | 0 | 2024 | RS-HVC-DHP-V08-210101 |  |  | n/a | n/a | n/a | n/a | n/a |  | 0 | 0 | 0 | 0 | 0 |  | 0 | 0 | 0 | 0 | 0 |  | 0 | 0 | 0 | 0 | 0 |  | 0 | 0 | 0 | 0 | 0 | 0 | 0 | 0 | 0 | 0 | 0 | 0 | 0 | 0 | 0 | 0 | 0 |  | 0 | 0 | 0 | 0 | 0 | 0 | 0 | 0 | 0 | 0 | 0 | 0 | 0 | 0 | 0 | 0 | 0 | 0 | 0 | 0 | 0 | 0 | 0 | 0 | 0 | 0 | 0 | 0 | 0 | 0 | 0 | 0 | 0 | 0 | 0 |  | 0 | 0 | 0 | 0 | 0 | 0 | 0 | 0 | 0 | 0 | 0 | 0 | 0 | 0 | 0 | 0 | 0 | 0 | 0 | 0 | 0 | 0 | 0 | 0 | 0 | 0 | 0 | 0 | 0 | 0 | 0 | 0 | 0 | 0 | 0 |  | 0 | 0 | 0 | 0 | 0 | 0 | 0 | 0 | 0 | 0 | 0 | 0 | 0 | 0 | 0 | 0 | 0 | 0 | 0 | 0 | 0 | 0 | 0 | 0 | 0 | 0 | 0 | 0 | 0 | 0 | 0 | 0 | 0 | 0 | 0 |  | 0 | 0 | 0 | 0 | 0 | 0 | 0 | 0 | 0 | 0 | 0 | 0 | 0 | 0 | 0 | 0 | 0 | 0 | 0 | 0 | 0 | 0 | 0 | 0 | 0 | 0 | 0 | 0 | 0 | 0 | 0 | 0 | 0 | 0 | 0 |  | 0 | 0 | 0 | 0 | 0 | 0 | 0 | 0 | 0 | 0 | 0 | 0 | 0 | 0 | 0 | 0 | 0 | 0 | 0 | 0 | 0 | 0 | 0 | 0 | 0 | 0 | 0 | 0 | 0 | 0 | 0 | 0 | 0 | 0 | 0 |  | 0 | 0 | 0 | 0 | 0 | 0 | 0 | 0 | 0 | 0 | 0 | 0 | 0 | 0 | 0 | 0 | 0 | 0 | 0 | 0 | 0 | 0 | 0 | 0 | 0 | 0 | 0 | 0 | 0 | 0 | 0 | 0 | 0 | 0 | 0 |  | 0 | 0 | 0 | 0 | 0 | 0 | 0 | 0 | 0 | 0 | 0 | 0 | 0 | 0 | 0 | 0 | 0 | 0 | 0 | 0 | 0 | 0 | 0 | 0 | 0 | 0 | 0 | 0 | 0 | 0 | 0 | 0 | 0 | 0 | 0 |  | 0 | 0 | 0 | 0 | 0 | 0 | 0 | 0 | 0 | 0 | 0 | 0 | 0 | 0 | 0 | 0 | 0 | 0 | 0 | 0 | 0 | 0 | 0 | 0 | 0 | 0 | 0 | 0 | 0 | 0 | 0 | 0 | 0 | 0 | 0 |  | 0 | 0 | 0 | 0 | 0 | 0 | 0 | 0 | 0 | 0 | 0 | 0 | 0 | 0 | 0 | 0 | 0 | 0 | 0 | 0 | 0 | 0 | 0 | 0 | 0 | 0 | 0 | 0 | 0 | 0 | 0 | 0 | 0 | 0 | 0 |  | 0 |  | 2407.5 | 0 | 0 | 0 | 5036.3884 | 0 | 0 | 0.24413 | 0 | 0 | 0 | 0 | 0 | 0 | 0 | 0 | 0 | 0 | 15 | 0 |  | 0 |  | 0 | 0 | 0 | 0 | 0 |  |  | 0 | 0 | 0 | 0 | 0 |  | 0 | 0 | 0 | 0 | 0 | 0 | 0 | 0 | 0 | 0 | 0 | 0 | 0 |  | 0 | 0 | 0 | 0 | 0 | 0 | 0 |  | 0 | 0 | 0 | 0 | 0 | 0 | 0 |  | 0.761 | 0.761 | 0.761 | 0 |  | 0 | 0 | 0 | 0 | 0 | 0 | 0 | 0 | 0 |  | 0 | 0 | 0 | 0 | 0 | 0 | 0 | 0 | 0 | 0 | 0 |  | 0 | 0 | 0 | 0 | 0 | 0 | 0 | 0 | 0
2025_Residential_Market Rate Single Family | Residential_Market Rate Single Family_Home Efficiency_Electric_HVAC_Single-Family_Ductless Heat Pump_Time of Sale_0_0 | Residential_Market Rate Single Family_Home Efficiency_Electric_HVAC_Single-Family_Ductless Heat Pump_Time of Sale_0_0_2025 |  | 81 |  | Residential | Market Rate Single Family | Home Efficiency | Electric | HVAC | Single-Family | Ductless Heat Pump | Time of Sale | 0 | 0 | 2025 | RS-HVC-DHP-V08-210101 |  |  | n/a | n/a | n/a | n/a | n/a |  | 0 | 0 | 0 | 0 | 0 |  | 0 | 0 | 0 | 0 | 0 |  | 0 | 0 | 0 | 0 | 0 |  | 0 | 0 | 0 | 0 | 0 | 0 | 0 | 0 | 0 | 0 | 0 | 0 | 0 | 0 | 0 | 0 | 0 |  | 0 | 0 | 0 | 0 | 0 | 0 | 0 | 0 | 0 | 0 | 0 | 0 | 0 | 0 | 0 | 0 | 0 | 0 | 0 | 0 | 0 | 0 | 0 | 0 | 0 | 0 | 0 | 0 | 0 | 0 | 0 | 0 | 0 | 0 | 0 |  | 0 | 0 | 0 | 0 | 0 | 0 | 0 | 0 | 0 | 0 | 0 | 0 | 0 | 0 | 0 | 0 | 0 | 0 | 0 | 0 | 0 | 0 | 0 | 0 | 0 | 0 | 0 | 0 | 0 | 0 | 0 | 0 | 0 | 0 | 0 |  | 0 | 0 | 0 | 0 | 0 | 0 | 0 | 0 | 0 | 0 | 0 | 0 | 0 | 0 | 0 | 0 | 0 | 0 | 0 | 0 | 0 | 0 | 0 | 0 | 0 | 0 | 0 | 0 | 0 | 0 | 0 | 0 | 0 | 0 | 0 |  | 0 | 0 | 0 | 0 | 0 | 0 | 0 | 0 | 0 | 0 | 0 | 0 | 0 | 0 | 0 | 0 | 0 | 0 | 0 | 0 | 0 | 0 | 0 | 0 | 0 | 0 | 0 | 0 | 0 | 0 | 0 | 0 | 0 | 0 | 0 |  | 0 | 0 | 0 | 0 | 0 | 0 | 0 | 0 | 0 | 0 | 0 | 0 | 0 | 0 | 0 | 0 | 0 | 0 | 0 | 0 | 0 | 0 | 0 | 0 | 0 | 0 | 0 | 0 | 0 | 0 | 0 | 0 | 0 | 0 | 0 |  | 0 | 0 | 0 | 0 | 0 | 0 | 0 | 0 | 0 | 0 | 0 | 0 | 0 | 0 | 0 | 0 | 0 | 0 | 0 | 0 | 0 | 0 | 0 | 0 | 0 | 0 | 0 | 0 | 0 | 0 | 0 | 0 | 0 | 0 | 0 |  | 0 | 0 | 0 | 0 | 0 | 0 | 0 | 0 | 0 | 0 | 0 | 0 | 0 | 0 | 0 | 0 | 0 | 0 | 0 | 0 | 0 | 0 | 0 | 0 | 0 | 0 | 0 | 0 | 0 | 0 | 0 | 0 | 0 | 0 | 0 |  | 0 | 0 | 0 | 0 | 0 | 0 | 0 | 0 | 0 | 0 | 0 | 0 | 0 | 0 | 0 | 0 | 0 | 0 | 0 | 0 | 0 | 0 | 0 | 0 | 0 | 0 | 0 | 0 | 0 | 0 | 0 | 0 | 0 | 0 | 0 |  | 0 | 0 | 0 | 0 | 0 | 0 | 0 | 0 | 0 | 0 | 0 | 0 | 0 | 0 | 0 | 0 | 0 | 0 | 0 | 0 | 0 | 0 | 0 | 0 | 0 | 0 | 0 | 0 | 0 | 0 | 0 | 0 | 0 | 0 | 0 |  | 0 |  | 2407.5 | 0 | 0 | 0 | 5036.3884 | 0 | 0 | 0.24413 | 0 | 0 | 0 | 0 | 0 | 0 | 0 | 0 | 0 | 0 | 15 | 0 |  | 0 |  | 0 | 0 | 0 | 0 | 0 |  |  | 0 | 0 | 0 | 0 | 0 |  | 0 | 0 | 0 | 0 | 0 | 0 | 0 | 0 | 0 | 0 | 0 | 0 | 0 |  | 0 | 0 | 0 | 0 | 0 | 0 | 0 |  | 0 | 0 | 0 | 0 | 0 | 0 | 0 |  | 0.761 | 0.761 | 0.761 | 0 |  | 0 | 0 | 0 | 0 | 0 | 0 | 0 | 0 | 0 |  | 0 | 0 | 0 | 0 | 0 | 0 | 0 | 0 | 0 | 0 | 0 |  | 0 | 0 | 0 | 0 | 0 | 0 | 0 | 0 | 0
2022_Residential_Market Rate Single Family | Residential_Market Rate Single Family_Home Efficiency_Electric_HVAC_Single-Family_Furnace Blower Motor_ECM_Non-ECM_0 | Residential_Market Rate Single Family_Home Efficiency_Electric_HVAC_Single-Family_Furnace Blower Motor_ECM_Non-ECM_0_2022 |  | 82 |  | Residential | Market Rate Single Family | Home Efficiency | Electric | HVAC | Single-Family | Furnace Blower Motor | ECM | Non-ECM | 0 | 2022 | RS-HVC-FBMT-V06-210101 |  |  | n/a | n/a | n/a | n/a | n/a |  | 0 | 0 | 0 | 0 | 0 |  | 0 | 0 | 0 | 0 | 0 |  | 0 | 0 | 0 | 0 | 0 |  | 0 | 0 | 0 | 0 | 0 | 0 | 0 | 0 | 0 | 0 | 0 | 0 | 0 | 0 | 0 | 0 | 0 |  | 0 | 0 | 0 | 0 | 0 | 0 | 0 | 0 | 0 | 0 | 0 | 0 | 0 | 0 | 0 | 0 | 0 | 0 | 0 | 0 | 0 | 0 | 0 | 0 | 0 | 0 | 0 | 0 | 0 | 0 | 0 | 0 | 0 | 0 | 0 |  | 0 | 0 | 0 | 0 | 0 | 0 | 0 | 0 | 0 | 0 | 0 | 0 | 0 | 0 | 0 | 0 | 0 | 0 | 0 | 0 | 0 | 0 | 0 | 0 | 0 | 0 | 0 | 0 | 0 | 0 | 0 | 0 | 0 | 0 | 0 |  | 0 | 0 | 0 | 0 | 0 | 0 | 0 | 0 | 0 | 0 | 0 | 0 | 0 | 0 | 0 | 0 | 0 | 0 | 0 | 0 | 0 | 0 | 0 | 0 | 0 | 0 | 0 | 0 | 0 | 0 | 0 | 0 | 0 | 0 | 0 |  | 0 | 0 | 0 | 0 | 0 | 0 | 0 | 0 | 0 | 0 | 0 | 0 | 0 | 0 | 0 | 0 | 0 | 0 | 0 | 0 | 0 | 0 | 0 | 0 | 0 | 0 | 0 | 0 | 0 | 0 | 0 | 0 | 0 | 0 | 0 |  | 0 | 0 | 0 | 0 | 0 | 0 | 0 | 0 | 0 | 0 | 0 | 0 | 0 | 0 | 0 | 0 | 0 | 0 | 0 | 0 | 0 | 0 | 0 | 0 | 0 | 0 | 0 | 0 | 0 | 0 | 0 | 0 | 0 | 0 | 0 |  | 0 | 0 | 0 | 0 | 0 | 0 | 0 | 0 | 0 | 0 | 0 | 0 | 0 | 0 | 0 | 0 | 0 | 0 | 0 | 0 | 0 | 0 | 0 | 0 | 0 | 0 | 0 | 0 | 0 | 0 | 0 | 0 | 0 | 0 | 0 |  | 0 | 0 | 0 | 0 | 0 | 0 | 0 | 0 | 0 | 0 | 0 | 0 | 0 | 0 | 0 | 0 | 0 | 0 | 0 | 0 | 0 | 0 | 0 | 0 | 0 | 0 | 0 | 0 | 0 | 0 | 0 | 0 | 0 | 0 | 0 |  | 0 | 0 | 0 | 0 | 0 | 0 | 0 | 0 | 0 | 0 | 0 | 0 | 0 | 0 | 0 | 0 | 0 | 0 | 0 | 0 | 0 | 0 | 0 | 0 | 0 | 0 | 0 | 0 | 0 | 0 | 0 | 0 | 0 | 0 | 0 |  | 0 | 0 | 0 | 0 | 0 | 0 | 0 | 0 | 0 | 0 | 0 | 0 | 0 | 0 | 0 | 0 | 0 | 0 | 0 | 0 | 0 | 0 | 0 | 0 | 0 | 0 | 0 | 0 | 0 | 0 | 0 | 0 | 0 | 0 | 0 |  | 0 |  | 322 | 0 | 0 | 0 | 666 | 0 | 0 | 0.195 | 0 | -8.9009 | 0 | 0 | 0 | 0 | 0 | 0 | 0 | 0 | 6 | 0 |  | 0 |  | 0 | 0 | 0 | 0 | 0 |  |  | 0 | 0 | 0 | 0 | 0 |  | 0 | 0 | 0 | 0 | 0 | 0 | 0 | 0 | 0 | 0 | 0 | 0 | 0 |  | 0 | 0 | 0 | 0 | 0 | 0 | 0 |  | 0 | 0 | 0 | 0 | 0 | 0 | 0 |  | 0.761 | 0.761 | 0.761 | 0 |  | 0 | 0 | 0 | 0 | 0 | 0 | 0 | 0 | 0 |  | 0 | 0 | 0 | 0 | 0 | 0 | 0 | 0 | 0 | 0 | 0 |  | 0 | 0 | 0 | 0 | 0 | 0 | 0 | 0 | 0
2023_Residential_Market Rate Single Family | Residential_Market Rate Single Family_Home Efficiency_Electric_HVAC_Single-Family_Furnace Blower Motor_ECM_Non-ECM_0 | Residential_Market Rate Single Family_Home Efficiency_Electric_HVAC_Single-Family_Furnace Blower Motor_ECM_Non-ECM_0_2023 |  | 82 |  | Residential | Market Rate Single Family | Home Efficiency | Electric | HVAC | Single-Family | Furnace Blower Motor | ECM | Non-ECM | 0 | 2023 | RS-HVC-FBMT-V06-210101 |  |  | n/a | n/a | n/a | n/a | n/a |  | 0 | 0 | 0 | 0 | 0 |  | 0 | 0 | 0 | 0 | 0 |  | 0 | 0 | 0 | 0 | 0 |  | 0 | 0 | 0 | 0 | 0 | 0 | 0 | 0 | 0 | 0 | 0 | 0 | 0 | 0 | 0 | 0 | 0 |  | 0 | 0 | 0 | 0 | 0 | 0 | 0 | 0 | 0 | 0 | 0 | 0 | 0 | 0 | 0 | 0 | 0 | 0 | 0 | 0 | 0 | 0 | 0 | 0 | 0 | 0 | 0 | 0 | 0 | 0 | 0 | 0 | 0 | 0 | 0 |  | 0 | 0 | 0 | 0 | 0 | 0 | 0 | 0 | 0 | 0 | 0 | 0 | 0 | 0 | 0 | 0 | 0 | 0 | 0 | 0 | 0 | 0 | 0 | 0 | 0 | 0 | 0 | 0 | 0 | 0 | 0 | 0 | 0 | 0 | 0 |  | 0 | 0 | 0 | 0 | 0 | 0 | 0 | 0 | 0 | 0 | 0 | 0 | 0 | 0 | 0 | 0 | 0 | 0 | 0 | 0 | 0 | 0 | 0 | 0 | 0 | 0 | 0 | 0 | 0 | 0 | 0 | 0 | 0 | 0 | 0 |  | 0 | 0 | 0 | 0 | 0 | 0 | 0 | 0 | 0 | 0 | 0 | 0 | 0 | 0 | 0 | 0 | 0 | 0 | 0 | 0 | 0 | 0 | 0 | 0 | 0 | 0 | 0 | 0 | 0 | 0 | 0 | 0 | 0 | 0 | 0 |  | 0 | 0 | 0 | 0 | 0 | 0 | 0 | 0 | 0 | 0 | 0 | 0 | 0 | 0 | 0 | 0 | 0 | 0 | 0 | 0 | 0 | 0 | 0 | 0 | 0 | 0 | 0 | 0 | 0 | 0 | 0 | 0 | 0 | 0 | 0 |  | 0 | 0 | 0 | 0 | 0 | 0 | 0 | 0 | 0 | 0 | 0 | 0 | 0 | 0 | 0 | 0 | 0 | 0 | 0 | 0 | 0 | 0 | 0 | 0 | 0 | 0 | 0 | 0 | 0 | 0 | 0 | 0 | 0 | 0 | 0 |  | 0 | 0 | 0 | 0 | 0 | 0 | 0 | 0 | 0 | 0 | 0 | 0 | 0 | 0 | 0 | 0 | 0 | 0 | 0 | 0 | 0 | 0 | 0 | 0 | 0 | 0 | 0 | 0 | 0 | 0 | 0 | 0 | 0 | 0 | 0 |  | 0 | 0 | 0 | 0 | 0 | 0 | 0 | 0 | 0 | 0 | 0 | 0 | 0 | 0 | 0 | 0 | 0 | 0 | 0 | 0 | 0 | 0 | 0 | 0 | 0 | 0 | 0 | 0 | 0 | 0 | 0 | 0 | 0 | 0 | 0 |  | 0 | 0 | 0 | 0 | 0 | 0 | 0 | 0 | 0 | 0 | 0 | 0 | 0 | 0 | 0 | 0 | 0 | 0 | 0 | 0 | 0 | 0 | 0 | 0 | 0 | 0 | 0 | 0 | 0 | 0 | 0 | 0 | 0 | 0 | 0 |  | 0 |  | 322 | 0 | 0 | 0 | 666 | 0 | 0 | 0.195 | 0 | -8.9009 | 0 | 0 | 0 | 0 | 0 | 0 | 0 | 0 | 6 | 0 |  | 0 |  | 0 | 0 | 0 | 0 | 0 |  |  | 0 | 0 | 0 | 0 | 0 |  | 0 | 0 | 0 | 0 | 0 | 0 | 0 | 0 | 0 | 0 | 0 | 0 | 0 |  | 0 | 0 | 0 | 0 | 0 | 0 | 0 |  | 0 | 0 | 0 | 0 | 0 | 0 | 0 |  | 0.761 | 0.761 | 0.761 | 0 |  | 0 | 0 | 0 | 0 | 0 | 0 | 0 | 0 | 0 |  | 0 | 0 | 0 | 0 | 0 | 0 | 0 | 0 | 0 | 0 | 0 |  | 0 | 0 | 0 | 0 | 0 | 0 | 0 | 0 | 0
2024_Residential_Market Rate Single Family | Residential_Market Rate Single Family_Home Efficiency_Electric_HVAC_Single-Family_Furnace Blower Motor_ECM_Non-ECM_0 | Residential_Market Rate Single Family_Home Efficiency_Electric_HVAC_Single-Family_Furnace Blower Motor_ECM_Non-ECM_0_2024 |  | 82 |  | Residential | Market Rate Single Family | Home Efficiency | Electric | HVAC | Single-Family | Furnace Blower Motor | ECM | Non-ECM | 0 | 2024 | RS-HVC-FBMT-V06-210101 |  |  | n/a | n/a | n/a | n/a | n/a |  | 0 | 0 | 0 | 0 | 0 |  | 0 | 0 | 0 | 0 | 0 |  | 0 | 0 | 0 | 0 | 0 |  | 0 | 0 | 0 | 0 | 0 | 0 | 0 | 0 | 0 | 0 | 0 | 0 | 0 | 0 | 0 | 0 | 0 |  | 0 | 0 | 0 | 0 | 0 | 0 | 0 | 0 | 0 | 0 | 0 | 0 | 0 | 0 | 0 | 0 | 0 | 0 | 0 | 0 | 0 | 0 | 0 | 0 | 0 | 0 | 0 | 0 | 0 | 0 | 0 | 0 | 0 | 0 | 0 |  | 0 | 0 | 0 | 0 | 0 | 0 | 0 | 0 | 0 | 0 | 0 | 0 | 0 | 0 | 0 | 0 | 0 | 0 | 0 | 0 | 0 | 0 | 0 | 0 | 0 | 0 | 0 | 0 | 0 | 0 | 0 | 0 | 0 | 0 | 0 |  | 0 | 0 | 0 | 0 | 0 | 0 | 0 | 0 | 0 | 0 | 0 | 0 | 0 | 0 | 0 | 0 | 0 | 0 | 0 | 0 | 0 | 0 | 0 | 0 | 0 | 0 | 0 | 0 | 0 | 0 | 0 | 0 | 0 | 0 | 0 |  | 0 | 0 | 0 | 0 | 0 | 0 | 0 | 0 | 0 | 0 | 0 | 0 | 0 | 0 | 0 | 0 | 0 | 0 | 0 | 0 | 0 | 0 | 0 | 0 | 0 | 0 | 0 | 0 | 0 | 0 | 0 | 0 | 0 | 0 | 0 |  | 0 | 0 | 0 | 0 | 0 | 0 | 0 | 0 | 0 | 0 | 0 | 0 | 0 | 0 | 0 | 0 | 0 | 0 | 0 | 0 | 0 | 0 | 0 | 0 | 0 | 0 | 0 | 0 | 0 | 0 | 0 | 0 | 0 | 0 | 0 |  | 0 | 0 | 0 | 0 | 0 | 0 | 0 | 0 | 0 | 0 | 0 | 0 | 0 | 0 | 0 | 0 | 0 | 0 | 0 | 0 | 0 | 0 | 0 | 0 | 0 | 0 | 0 | 0 | 0 | 0 | 0 | 0 | 0 | 0 | 0 |  | 0 | 0 | 0 | 0 | 0 | 0 | 0 | 0 | 0 | 0 | 0 | 0 | 0 | 0 | 0 | 0 | 0 | 0 | 0 | 0 | 0 | 0 | 0 | 0 | 0 | 0 | 0 | 0 | 0 | 0 | 0 | 0 | 0 | 0 | 0 |  | 0 | 0 | 0 | 0 | 0 | 0 | 0 | 0 | 0 | 0 | 0 | 0 | 0 | 0 | 0 | 0 | 0 | 0 | 0 | 0 | 0 | 0 | 0 | 0 | 0 | 0 | 0 | 0 | 0 | 0 | 0 | 0 | 0 | 0 | 0 |  | 0 | 0 | 0 | 0 | 0 | 0 | 0 | 0 | 0 | 0 | 0 | 0 | 0 | 0 | 0 | 0 | 0 | 0 | 0 | 0 | 0 | 0 | 0 | 0 | 0 | 0 | 0 | 0 | 0 | 0 | 0 | 0 | 0 | 0 | 0 |  | 0 |  | 322 | 0 | 0 | 0 | 666 | 0 | 0 | 0.195 | 0 | -8.9009 | 0 | 0 | 0 | 0 | 0 | 0 | 0 | 0 | 6 | 0 |  | 0 |  | 0 | 0 | 0 | 0 | 0 |  |  | 0 | 0 | 0 | 0 | 0 |  | 0 | 0 | 0 | 0 | 0 | 0 | 0 | 0 | 0 | 0 | 0 | 0 | 0 |  | 0 | 0 | 0 | 0 | 0 | 0 | 0 |  | 0 | 0 | 0 | 0 | 0 | 0 | 0 |  | 0.761 | 0.761 | 0.761 | 0 |  | 0 | 0 | 0 | 0 | 0 | 0 | 0 | 0 | 0 |  | 0 | 0 | 0 | 0 | 0 | 0 | 0 | 0 | 0 | 0 | 0 |  | 0 | 0 | 0 | 0 | 0 | 0 | 0 | 0 | 0
2025_Residential_Market Rate Single Family | Residential_Market Rate Single Family_Home Efficiency_Electric_HVAC_Single-Family_Furnace Blower Motor_ECM_Non-ECM_0 | Residential_Market Rate Single Family_Home Efficiency_Electric_HVAC_Single-Family_Furnace Blower Motor_ECM_Non-ECM_0_2025 |  | 82 |  | Residential | Market Rate Single Family | Home Efficiency | Electric | HVAC | Single-Family | Furnace Blower Motor | ECM | Non-ECM | 0 | 2025 | RS-HVC-FBMT-V06-210101 |  |  | n/a | n/a | n/a | n/a | n/a |  | 0 | 0 | 0 | 0 | 0 |  | 0 | 0 | 0 | 0 | 0 |  | 0 | 0 | 0 | 0 | 0 |  | 0 | 0 | 0 | 0 | 0 | 0 | 0 | 0 | 0 | 0 | 0 | 0 | 0 | 0 | 0 | 0 | 0 |  | 0 | 0 | 0 | 0 | 0 | 0 | 0 | 0 | 0 | 0 | 0 | 0 | 0 | 0 | 0 | 0 | 0 | 0 | 0 | 0 | 0 | 0 | 0 | 0 | 0 | 0 | 0 | 0 | 0 | 0 | 0 | 0 | 0 | 0 | 0 |  | 0 | 0 | 0 | 0 | 0 | 0 | 0 | 0 | 0 | 0 | 0 | 0 | 0 | 0 | 0 | 0 | 0 | 0 | 0 | 0 | 0 | 0 | 0 | 0 | 0 | 0 | 0 | 0 | 0 | 0 | 0 | 0 | 0 | 0 | 0 |  | 0 | 0 | 0 | 0 | 0 | 0 | 0 | 0 | 0 | 0 | 0 | 0 | 0 | 0 | 0 | 0 | 0 | 0 | 0 | 0 | 0 | 0 | 0 | 0 | 0 | 0 | 0 | 0 | 0 | 0 | 0 | 0 | 0 | 0 | 0 |  | 0 | 0 | 0 | 0 | 0 | 0 | 0 | 0 | 0 | 0 | 0 | 0 | 0 | 0 | 0 | 0 | 0 | 0 | 0 | 0 | 0 | 0 | 0 | 0 | 0 | 0 | 0 | 0 | 0 | 0 | 0 | 0 | 0 | 0 | 0 |  | 0 | 0 | 0 | 0 | 0 | 0 | 0 | 0 | 0 | 0 | 0 | 0 | 0 | 0 | 0 | 0 | 0 | 0 | 0 | 0 | 0 | 0 | 0 | 0 | 0 | 0 | 0 | 0 | 0 | 0 | 0 | 0 | 0 | 0 | 0 |  | 0 | 0 | 0 | 0 | 0 | 0 | 0 | 0 | 0 | 0 | 0 | 0 | 0 | 0 | 0 | 0 | 0 | 0 | 0 | 0 | 0 | 0 | 0 | 0 | 0 | 0 | 0 | 0 | 0 | 0 | 0 | 0 | 0 | 0 | 0 |  | 0 | 0 | 0 | 0 | 0 | 0 | 0 | 0 | 0 | 0 | 0 | 0 | 0 | 0 | 0 | 0 | 0 | 0 | 0 | 0 | 0 | 0 | 0 | 0 | 0 | 0 | 0 | 0 | 0 | 0 | 0 | 0 | 0 | 0 | 0 |  | 0 | 0 | 0 | 0 | 0 | 0 | 0 | 0 | 0 | 0 | 0 | 0 | 0 | 0 | 0 | 0 | 0 | 0 | 0 | 0 | 0 | 0 | 0 | 0 | 0 | 0 | 0 | 0 | 0 | 0 | 0 | 0 | 0 | 0 | 0 |  | 0 | 0 | 0 | 0 | 0 | 0 | 0 | 0 | 0 | 0 | 0 | 0 | 0 | 0 | 0 | 0 | 0 | 0 | 0 | 0 | 0 | 0 | 0 | 0 | 0 | 0 | 0 | 0 | 0 | 0 | 0 | 0 | 0 | 0 | 0 |  | 0 |  | 322 | 0 | 0 | 0 | 666 | 0 | 0 | 0.195 | 0 | -8.9009 | 0 | 0 | 0 | 0 | 0 | 0 | 0 | 0 | 6 | 0 |  | 0 |  | 0 | 0 | 0 | 0 | 0 |  |  | 0 | 0 | 0 | 0 | 0 |  | 0 | 0 | 0 | 0 | 0 | 0 | 0 | 0 | 0 | 0 | 0 | 0 | 0 |  | 0 | 0 | 0 | 0 | 0 | 0 | 0 |  | 0 | 0 | 0 | 0 | 0 | 0 | 0 |  | 0.761 | 0.761 | 0.761 | 0 |  | 0 | 0 | 0 | 0 | 0 | 0 | 0 | 0 | 0 |  | 0 | 0 | 0 | 0 | 0 | 0 | 0 | 0 | 0 | 0 | 0 |  | 0 | 0 | 0 | 0 | 0 | 0 | 0 | 0 | 0
2022_Residential_Market Rate Single Family | Residential_Market Rate Single Family_Home Efficiency_Electric_Water Heating_Single-Family_Heat Pump Water Heater_Time of Sale_Electric Resistence_0 | Residential_Market Rate Single Family_Home Efficiency_Electric_Water Heating_Single-Family_Heat Pump Water Heater_Time of Sale_Electric Resistence_0_2022 |  | 83 |  | Residential | Market Rate Single Family | Home Efficiency | Electric | Water Heating | Single-Family | Heat Pump Water Heater | Time of Sale | Electric Resistence | 0 | 2022 | RS-HWE-HPWH-V10-210101 |  |  | n/a | n/a | n/a | n/a | n/a |  | 0 | 0 | 0 | 0 | 0 |  | 0 | 0 | 0 | 0 | 0 |  | 0 | 0 | 0 | 0 | 0 |  | 0 | 0 | 0 | 0 | 0 | 0 | 0 | 0 | 0 | 0 | 0 | 0 | 0 | 0 | 0 | 0 | 0 |  | 0 | 0 | 0 | 0 | 0 | 0 | 0 | 0 | 0 | 0 | 0 | 0 | 0 | 0 | 0 | 0 | 0 | 0 | 0 | 0 | 0 | 0 | 0 | 0 | 0 | 0 | 0 | 0 | 0 | 0 | 0 | 0 | 0 | 0 | 0 |  | 0 | 0 | 0 | 0 | 0 | 0 | 0 | 0 | 0 | 0 | 0 | 0 | 0 | 0 | 0 | 0 | 0 | 0 | 0 | 0 | 0 | 0 | 0 | 0 | 0 | 0 | 0 | 0 | 0 | 0 | 0 | 0 | 0 | 0 | 0 |  | 0 | 0 | 0 | 0 | 0 | 0 | 0 | 0 | 0 | 0 | 0 | 0 | 0 | 0 | 0 | 0 | 0 | 0 | 0 | 0 | 0 | 0 | 0 | 0 | 0 | 0 | 0 | 0 | 0 | 0 | 0 | 0 | 0 | 0 | 0 |  | 0 | 0 | 0 | 0 | 0 | 0 | 0 | 0 | 0 | 0 | 0 | 0 | 0 | 0 | 0 | 0 | 0 | 0 | 0 | 0 | 0 | 0 | 0 | 0 | 0 | 0 | 0 | 0 | 0 | 0 | 0 | 0 | 0 | 0 | 0 |  | 0 | 0 | 0 | 0 | 0 | 0 | 0 | 0 | 0 | 0 | 0 | 0 | 0 | 0 | 0 | 0 | 0 | 0 | 0 | 0 | 0 | 0 | 0 | 0 | 0 | 0 | 0 | 0 | 0 | 0 | 0 | 0 | 0 | 0 | 0 |  | 0 | 0 | 0 | 0 | 0 | 0 | 0 | 0 | 0 | 0 | 0 | 0 | 0 | 0 | 0 | 0 | 0 | 0 | 0 | 0 | 0 | 0 | 0 | 0 | 0 | 0 | 0 | 0 | 0 | 0 | 0 | 0 | 0 | 0 | 0 |  | 0 | 0 | 0 | 0 | 0 | 0 | 0 | 0 | 0 | 0 | 0 | 0 | 0 | 0 | 0 | 0 | 0 | 0 | 0 | 0 | 0 | 0 | 0 | 0 | 0 | 0 | 0 | 0 | 0 | 0 | 0 | 0 | 0 | 0 | 0 |  | 0 | 0 | 0 | 0 | 0 | 0 | 0 | 0 | 0 | 0 | 0 | 0 | 0 | 0 | 0 | 0 | 0 | 0 | 0 | 0 | 0 | 0 | 0 | 0 | 0 | 0 | 0 | 0 | 0 | 0 | 0 | 0 | 0 | 0 | 0 |  | 0 | 0 | 0 | 0 | 0 | 0 | 0 | 0 | 0 | 0 | 0 | 0 | 0 | 0 | 0 | 0 | 0 | 0 | 0 | 0 | 0 | 0 | 0 | 0 | 0 | 0 | 0 | 0 | 0 | 0 | 0 | 0 | 0 | 0 | 0 |  | 0 |  | 1199 | 0 | 0 | 0 | 2206.6491 | 0 | 0 | 0.10454 | 0 | -19.2291 | 0 | 0 | 0 | 0 | 0 | 0 | 0 | 0 | 15 | 0 |  | 0 |  | 0 | 0 | 0 | 0 | 0 |  |  | 0 | 0 | 0 | 0 | 0 |  | 0 | 0 | 0 | 0 | 0 | 0 | 0 | 0 | 0 | 0 | 0 | 0 | 0 |  | 0 | 0 | 0 | 0 | 0 | 0 | 0 |  | 0 | 0 | 0 | 0 | 0 | 0 | 0 |  | 0.601 | 0.601 | 0.601 | 0 |  | 0 | 0 | 0 | 0 | 0 | 0 | 0 | 0 | 0 |  | 0 | 0 | 0 | 0 | 0 | 0 | 0 | 0 | 0 | 0 | 0 |  | 0 | 0 | 0 | 0 | 0 | 0 | 0 | 0 | 0
2023_Residential_Market Rate Single Family | Residential_Market Rate Single Family_Home Efficiency_Electric_Water Heating_Single-Family_Heat Pump Water Heater_Time of Sale_Electric Resistence_0 | Residential_Market Rate Single Family_Home Efficiency_Electric_Water Heating_Single-Family_Heat Pump Water Heater_Time of Sale_Electric Resistence_0_2023 |  | 83 |  | Residential | Market Rate Single Family | Home Efficiency | Electric | Water Heating | Single-Family | Heat Pump Water Heater | Time of Sale | Electric Resistence | 0 | 2023 | RS-HWE-HPWH-V10-210101 |  |  | n/a | n/a | n/a | n/a | n/a |  | 0 | 0 | 0 | 0 | 0 |  | 0 | 0 | 0 | 0 | 0 |  | 0 | 0 | 0 | 0 | 0 |  | 0 | 0 | 0 | 0 | 0 | 0 | 0 | 0 | 0 | 0 | 0 | 0 | 0 | 0 | 0 | 0 | 0 |  | 0 | 0 | 0 | 0 | 0 | 0 | 0 | 0 | 0 | 0 | 0 | 0 | 0 | 0 | 0 | 0 | 0 | 0 | 0 | 0 | 0 | 0 | 0 | 0 | 0 | 0 | 0 | 0 | 0 | 0 | 0 | 0 | 0 | 0 | 0 |  | 0 | 0 | 0 | 0 | 0 | 0 | 0 | 0 | 0 | 0 | 0 | 0 | 0 | 0 | 0 | 0 | 0 | 0 | 0 | 0 | 0 | 0 | 0 | 0 | 0 | 0 | 0 | 0 | 0 | 0 | 0 | 0 | 0 | 0 | 0 |  | 0 | 0 | 0 | 0 | 0 | 0 | 0 | 0 | 0 | 0 | 0 | 0 | 0 | 0 | 0 | 0 | 0 | 0 | 0 | 0 | 0 | 0 | 0 | 0 | 0 | 0 | 0 | 0 | 0 | 0 | 0 | 0 | 0 | 0 | 0 |  | 0 | 0 | 0 | 0 | 0 | 0 | 0 | 0 | 0 | 0 | 0 | 0 | 0 | 0 | 0 | 0 | 0 | 0 | 0 | 0 | 0 | 0 | 0 | 0 | 0 | 0 | 0 | 0 | 0 | 0 | 0 | 0 | 0 | 0 | 0 |  | 0 | 0 | 0 | 0 | 0 | 0 | 0 | 0 | 0 | 0 | 0 | 0 | 0 | 0 | 0 | 0 | 0 | 0 | 0 | 0 | 0 | 0 | 0 | 0 | 0 | 0 | 0 | 0 | 0 | 0 | 0 | 0 | 0 | 0 | 0 |  | 0 | 0 | 0 | 0 | 0 | 0 | 0 | 0 | 0 | 0 | 0 | 0 | 0 | 0 | 0 | 0 | 0 | 0 | 0 | 0 | 0 | 0 | 0 | 0 | 0 | 0 | 0 | 0 | 0 | 0 | 0 | 0 | 0 | 0 | 0 |  | 0 | 0 | 0 | 0 | 0 | 0 | 0 | 0 | 0 | 0 | 0 | 0 | 0 | 0 | 0 | 0 | 0 | 0 | 0 | 0 | 0 | 0 | 0 | 0 | 0 | 0 | 0 | 0 | 0 | 0 | 0 | 0 | 0 | 0 | 0 |  | 0 | 0 | 0 | 0 | 0 | 0 | 0 | 0 | 0 | 0 | 0 | 0 | 0 | 0 | 0 | 0 | 0 | 0 | 0 | 0 | 0 | 0 | 0 | 0 | 0 | 0 | 0 | 0 | 0 | 0 | 0 | 0 | 0 | 0 | 0 |  | 0 | 0 | 0 | 0 | 0 | 0 | 0 | 0 | 0 | 0 | 0 | 0 | 0 | 0 | 0 | 0 | 0 | 0 | 0 | 0 | 0 | 0 | 0 | 0 | 0 | 0 | 0 | 0 | 0 | 0 | 0 | 0 | 0 | 0 | 0 |  | 0 |  | 1199 | 0 | 0 | 0 | 2206.6491 | 0 | 0 | 0.10454 | 0 | -19.2291 | 0 | 0 | 0 | 0 | 0 | 0 | 0 | 0 | 15 | 0 |  | 0 |  | 0 | 0 | 0 | 0 | 0 |  |  | 0 | 0 | 0 | 0 | 0 |  | 0 | 0 | 0 | 0 | 0 | 0 | 0 | 0 | 0 | 0 | 0 | 0 | 0 |  | 0 | 0 | 0 | 0 | 0 | 0 | 0 |  | 0 | 0 | 0 | 0 | 0 | 0 | 0 |  | 0.601 | 0.601 | 0.601 | 0 |  | 0 | 0 | 0 | 0 | 0 | 0 | 0 | 0 | 0 |  | 0 | 0 | 0 | 0 | 0 | 0 | 0 | 0 | 0 | 0 | 0 |  | 0 | 0 | 0 | 0 | 0 | 0 | 0 | 0 | 0
2024_Residential_Market Rate Single Family | Residential_Market Rate Single Family_Home Efficiency_Electric_Water Heating_Single-Family_Heat Pump Water Heater_Time of Sale_Electric Resistence_0 | Residential_Market Rate Single Family_Home Efficiency_Electric_Water Heating_Single-Family_Heat Pump Water Heater_Time of Sale_Electric Resistence_0_2024 |  | 83 |  | Residential | Market Rate Single Family | Home Efficiency | Electric | Water Heating | Single-Family | Heat Pump Water Heater | Time of Sale | Electric Resistence | 0 | 2024 | RS-HWE-HPWH-V10-210101 |  |  | n/a | n/a | n/a | n/a | n/a |  | 0 | 0 | 0 | 0 | 0 |  | 0 | 0 | 0 | 0 | 0 |  | 0 | 0 | 0 | 0 | 0 |  | 0 | 0 | 0 | 0 | 0 | 0 | 0 | 0 | 0 | 0 | 0 | 0 | 0 | 0 | 0 | 0 | 0 |  | 0 | 0 | 0 | 0 | 0 | 0 | 0 | 0 | 0 | 0 | 0 | 0 | 0 | 0 | 0 | 0 | 0 | 0 | 0 | 0 | 0 | 0 | 0 | 0 | 0 | 0 | 0 | 0 | 0 | 0 | 0 | 0 | 0 | 0 | 0 |  | 0 | 0 | 0 | 0 | 0 | 0 | 0 | 0 | 0 | 0 | 0 | 0 | 0 | 0 | 0 | 0 | 0 | 0 | 0 | 0 | 0 | 0 | 0 | 0 | 0 | 0 | 0 | 0 | 0 | 0 | 0 | 0 | 0 | 0 | 0 |  | 0 | 0 | 0 | 0 | 0 | 0 | 0 | 0 | 0 | 0 | 0 | 0 | 0 | 0 | 0 | 0 | 0 | 0 | 0 | 0 | 0 | 0 | 0 | 0 | 0 | 0 | 0 | 0 | 0 | 0 | 0 | 0 | 0 | 0 | 0 |  | 0 | 0 | 0 | 0 | 0 | 0 | 0 | 0 | 0 | 0 | 0 | 0 | 0 | 0 | 0 | 0 | 0 | 0 | 0 | 0 | 0 | 0 | 0 | 0 | 0 | 0 | 0 | 0 | 0 | 0 | 0 | 0 | 0 | 0 | 0 |  | 0 | 0 | 0 | 0 | 0 | 0 | 0 | 0 | 0 | 0 | 0 | 0 | 0 | 0 | 0 | 0 | 0 | 0 | 0 | 0 | 0 | 0 | 0 | 0 | 0 | 0 | 0 | 0 | 0 | 0 | 0 | 0 | 0 | 0 | 0 |  | 0 | 0 | 0 | 0 | 0 | 0 | 0 | 0 | 0 | 0 | 0 | 0 | 0 | 0 | 0 | 0 | 0 | 0 | 0 | 0 | 0 | 0 | 0 | 0 | 0 | 0 | 0 | 0 | 0 | 0 | 0 | 0 | 0 | 0 | 0 |  | 0 | 0 | 0 | 0 | 0 | 0 | 0 | 0 | 0 | 0 | 0 | 0 | 0 | 0 | 0 | 0 | 0 | 0 | 0 | 0 | 0 | 0 | 0 | 0 | 0 | 0 | 0 | 0 | 0 | 0 | 0 | 0 | 0 | 0 | 0 |  | 0 | 0 | 0 | 0 | 0 | 0 | 0 | 0 | 0 | 0 | 0 | 0 | 0 | 0 | 0 | 0 | 0 | 0 | 0 | 0 | 0 | 0 | 0 | 0 | 0 | 0 | 0 | 0 | 0 | 0 | 0 | 0 | 0 | 0 | 0 |  | 0 | 0 | 0 | 0 | 0 | 0 | 0 | 0 | 0 | 0 | 0 | 0 | 0 | 0 | 0 | 0 | 0 | 0 | 0 | 0 | 0 | 0 | 0 | 0 | 0 | 0 | 0 | 0 | 0 | 0 | 0 | 0 | 0 | 0 | 0 |  | 0 |  | 1199 | 0 | 0 | 0 | 2206.6491 | 0 | 0 | 0.10454 | 0 | -19.2291 | 0 | 0 | 0 | 0 | 0 | 0 | 0 | 0 | 15 | 0 |  | 0 |  | 0 | 0 | 0 | 0 | 0 |  |  | 0 | 0 | 0 | 0 | 0 |  | 0 | 0 | 0 | 0 | 0 | 0 | 0 | 0 | 0 | 0 | 0 | 0 | 0 |  | 0 | 0 | 0 | 0 | 0 | 0 | 0 |  | 0 | 0 | 0 | 0 | 0 | 0 | 0 |  | 0.601 | 0.601 | 0.601 | 0 |  | 0 | 0 | 0 | 0 | 0 | 0 | 0 | 0 | 0 |  | 0 | 0 | 0 | 0 | 0 | 0 | 0 | 0 | 0 | 0 | 0 |  | 0 | 0 | 0 | 0 | 0 | 0 | 0 | 0 | 0
2025_Residential_Market Rate Single Family | Residential_Market Rate Single Family_Home Efficiency_Electric_Water Heating_Single-Family_Heat Pump Water Heater_Time of Sale_Electric Resistence_0 | Residential_Market Rate Single Family_Home Efficiency_Electric_Water Heating_Single-Family_Heat Pump Water Heater_Time of Sale_Electric Resistence_0_2025 |  | 83 |  | Residential | Market Rate Single Family | Home Efficiency | Electric | Water Heating | Single-Family | Heat Pump Water Heater | Time of Sale | Electric Resistence | 0 | 2025 | RS-HWE-HPWH-V10-210101 |  |  | n/a | n/a | n/a | n/a | n/a |  | 0 | 0 | 0 | 0 | 0 |  | 0 | 0 | 0 | 0 | 0 |  | 0 | 0 | 0 | 0 | 0 |  | 0 | 0 | 0 | 0 | 0 | 0 | 0 | 0 | 0 | 0 | 0 | 0 | 0 | 0 | 0 | 0 | 0 |  | 0 | 0 | 0 | 0 | 0 | 0 | 0 | 0 | 0 | 0 | 0 | 0 | 0 | 0 | 0 | 0 | 0 | 0 | 0 | 0 | 0 | 0 | 0 | 0 | 0 | 0 | 0 | 0 | 0 | 0 | 0 | 0 | 0 | 0 | 0 |  | 0 | 0 | 0 | 0 | 0 | 0 | 0 | 0 | 0 | 0 | 0 | 0 | 0 | 0 | 0 | 0 | 0 | 0 | 0 | 0 | 0 | 0 | 0 | 0 | 0 | 0 | 0 | 0 | 0 | 0 | 0 | 0 | 0 | 0 | 0 |  | 0 | 0 | 0 | 0 | 0 | 0 | 0 | 0 | 0 | 0 | 0 | 0 | 0 | 0 | 0 | 0 | 0 | 0 | 0 | 0 | 0 | 0 | 0 | 0 | 0 | 0 | 0 | 0 | 0 | 0 | 0 | 0 | 0 | 0 | 0 |  | 0 | 0 | 0 | 0 | 0 | 0 | 0 | 0 | 0 | 0 | 0 | 0 | 0 | 0 | 0 | 0 | 0 | 0 | 0 | 0 | 0 | 0 | 0 | 0 | 0 | 0 | 0 | 0 | 0 | 0 | 0 | 0 | 0 | 0 | 0 |  | 0 | 0 | 0 | 0 | 0 | 0 | 0 | 0 | 0 | 0 | 0 | 0 | 0 | 0 | 0 | 0 | 0 | 0 | 0 | 0 | 0 | 0 | 0 | 0 | 0 | 0 | 0 | 0 | 0 | 0 | 0 | 0 | 0 | 0 | 0 |  | 0 | 0 | 0 | 0 | 0 | 0 | 0 | 0 | 0 | 0 | 0 | 0 | 0 | 0 | 0 | 0 | 0 | 0 | 0 | 0 | 0 | 0 | 0 | 0 | 0 | 0 | 0 | 0 | 0 | 0 | 0 | 0 | 0 | 0 | 0 |  | 0 | 0 | 0 | 0 | 0 | 0 | 0 | 0 | 0 | 0 | 0 | 0 | 0 | 0 | 0 | 0 | 0 | 0 | 0 | 0 | 0 | 0 | 0 | 0 | 0 | 0 | 0 | 0 | 0 | 0 | 0 | 0 | 0 | 0 | 0 |  | 0 | 0 | 0 | 0 | 0 | 0 | 0 | 0 | 0 | 0 | 0 | 0 | 0 | 0 | 0 | 0 | 0 | 0 | 0 | 0 | 0 | 0 | 0 | 0 | 0 | 0 | 0 | 0 | 0 | 0 | 0 | 0 | 0 | 0 | 0 |  | 0 | 0 | 0 | 0 | 0 | 0 | 0 | 0 | 0 | 0 | 0 | 0 | 0 | 0 | 0 | 0 | 0 | 0 | 0 | 0 | 0 | 0 | 0 | 0 | 0 | 0 | 0 | 0 | 0 | 0 | 0 | 0 | 0 | 0 | 0 |  | 0 |  | 1199 | 0 | 0 | 0 | 2206.6491 | 0 | 0 | 0.10454 | 0 | -19.2291 | 0 | 0 | 0 | 0 | 0 | 0 | 0 | 0 | 15 | 0 |  | 0 |  | 0 | 0 | 0 | 0 | 0 |  |  | 0 | 0 | 0 | 0 | 0 |  | 0 | 0 | 0 | 0 | 0 | 0 | 0 | 0 | 0 | 0 | 0 | 0 | 0 |  | 0 | 0 | 0 | 0 | 0 | 0 | 0 |  | 0 | 0 | 0 | 0 | 0 | 0 | 0 |  | 0.601 | 0.601 | 0.601 | 0 |  | 0 | 0 | 0 | 0 | 0 | 0 | 0 | 0 | 0 |  | 0 | 0 | 0 | 0 | 0 | 0 | 0 | 0 | 0 | 0 | 0 |  | 0 | 0 | 0 | 0 | 0 | 0 | 0 | 0 | 0
2022_Residential_Market Rate Single Family | Residential_Market Rate Single Family_Midstream HVAC_Electric_HVAC_Single-Family/Multifamily_Advanced Thermostat_Electric Heat_Unknown (Blended)_0 | Residential_Market Rate Single Family_Midstream HVAC_Electric_HVAC_Single-Family/Multifamily_Advanced Thermostat_Electric Heat_Unknown (Blended)_0_2022 |  | 84 |  | Residential | Market Rate Single Family | Midstream HVAC | Electric | HVAC | Single-Family/Multifamily | Advanced Thermostat | Electric Heat | Unknown (Blended) | 0 | 2022 | RS-HVC-ADTH-V04-200101 |  |  | n/a | n/a | n/a | n/a | n/a |  | 0 | 0 | 0 | 0 | 0 |  | 0 | 0 | 0 | 0 | 0 |  | 0 | 0 | 0 | 0 | 0 |  | 0 | 0 | 0 | 0 | 0 | 0 | 0 | 0 | 0 | 0 | 0 | 0 | 0 | 0 | 0 | 0 | 0 |  | 0 | 0 | 0 | 0 | 0 | 0 | 0 | 0 | 0 | 0 | 0 | 0 | 0 | 0 | 0 | 0 | 0 | 0 | 0 | 0 | 0 | 0 | 0 | 0 | 0 | 0 | 0 | 0 | 0 | 0 | 0 | 0 | 0 | 0 | 0 |  | 0 | 0 | 0 | 0 | 0 | 0 | 0 | 0 | 0 | 0 | 0 | 0 | 0 | 0 | 0 | 0 | 0 | 0 | 0 | 0 | 0 | 0 | 0 | 0 | 0 | 0 | 0 | 0 | 0 | 0 | 0 | 0 | 0 | 0 | 0 |  | 0 | 0 | 0 | 0 | 0 | 0 | 0 | 0 | 0 | 0 | 0 | 0 | 0 | 0 | 0 | 0 | 0 | 0 | 0 | 0 | 0 | 0 | 0 | 0 | 0 | 0 | 0 | 0 | 0 | 0 | 0 | 0 | 0 | 0 | 0 |  | 0 | 0 | 0 | 0 | 0 | 0 | 0 | 0 | 0 | 0 | 0 | 0 | 0 | 0 | 0 | 0 | 0 | 0 | 0 | 0 | 0 | 0 | 0 | 0 | 0 | 0 | 0 | 0 | 0 | 0 | 0 | 0 | 0 | 0 | 0 |  | 0 | 0 | 0 | 0 | 0 | 0 | 0 | 0 | 0 | 0 | 0 | 0 | 0 | 0 | 0 | 0 | 0 | 0 | 0 | 0 | 0 | 0 | 0 | 0 | 0 | 0 | 0 | 0 | 0 | 0 | 0 | 0 | 0 | 0 | 0 |  | 0 | 0 | 0 | 0 | 0 | 0 | 0 | 0 | 0 | 0 | 0 | 0 | 0 | 0 | 0 | 0 | 0 | 0 | 0 | 0 | 0 | 0 | 0 | 0 | 0 | 0 | 0 | 0 | 0 | 0 | 0 | 0 | 0 | 0 | 0 |  | 0 | 0 | 0 | 0 | 0 | 0 | 0 | 0 | 0 | 0 | 0 | 0 | 0 | 0 | 0 | 0 | 0 | 0 | 0 | 0 | 0 | 0 | 0 | 0 | 0 | 0 | 0 | 0 | 0 | 0 | 0 | 0 | 0 | 0 | 0 |  | 0 | 0 | 0 | 0 | 0 | 0 | 0 | 0 | 0 | 0 | 0 | 0 | 0 | 0 | 0 | 0 | 0 | 0 | 0 | 0 | 0 | 0 | 0 | 0 | 0 | 0 | 0 | 0 | 0 | 0 | 0 | 0 | 0 | 0 | 0 |  | 0 | 0 | 0 | 0 | 0 | 0 | 0 | 0 | 0 | 0 | 0 | 0 | 0 | 0 | 0 | 0 | 0 | 0 | 0 | 0 | 0 | 0 | 0 | 0 | 0 | 0 | 0 | 0 | 0 | 0 | 0 | 0 | 0 | 0 | 0 |  | 0 |  | 125 | 0 | 0 | 0 | 1296.7385 | 0 | 0 | 0.19158 | 0 | 0 | 0 | 0 | 0 | 0 | 0 | 0 | 0 | 0 | 11 | 0 |  | 0 |  | 0 | 0 | 0 | 0 | 0 |  |  | 0 | 0 | 0 | 0 | 0 |  | 0 | 0 | 0 | 0 | 0 | 0 | 0 | 0 | 0 | 0 | 0 | 0 | 0 |  | 0 | 0 | 0 | 0 | 0 | 0 | 0 |  | 0 | 0 | 0 | 0 | 0 | 0 | 0 |  | 0.8 | 0.9 | 0.8 | 0 |  | 0 | 0 | 0 | 0 | 0 | 0 | 0 | 0 | 0 |  | 0 | 0 | 0 | 0 | 0 | 0 | 0 | 0 | 0 | 0 | 0 |  | 0 | 0 | 0 | 0 | 0 | 0 | 0 | 0 | 0
2023_Residential_Market Rate Single Family | Residential_Market Rate Single Family_Midstream HVAC_Electric_HVAC_Single-Family/Multifamily_Advanced Thermostat_Electric Heat_Unknown (Blended)_0 | Residential_Market Rate Single Family_Midstream HVAC_Electric_HVAC_Single-Family/Multifamily_Advanced Thermostat_Electric Heat_Unknown (Blended)_0_2023 |  | 84 |  | Residential | Market Rate Single Family | Midstream HVAC | Electric | HVAC | Single-Family/Multifamily | Advanced Thermostat | Electric Heat | Unknown (Blended) | 0 | 2023 | RS-HVC-ADTH-V04-200101 |  |  | n/a | n/a | n/a | n/a | n/a |  | 0 | 0 | 0 | 0 | 0 |  | 0 | 0 | 0 | 0 | 0 |  | 0 | 0 | 0 | 0 | 0 |  | 0 | 0 | 0 | 0 | 0 | 0 | 0 | 0 | 0 | 0 | 0 | 0 | 0 | 0 | 0 | 0 | 0 |  | 0 | 0 | 0 | 0 | 0 | 0 | 0 | 0 | 0 | 0 | 0 | 0 | 0 | 0 | 0 | 0 | 0 | 0 | 0 | 0 | 0 | 0 | 0 | 0 | 0 | 0 | 0 | 0 | 0 | 0 | 0 | 0 | 0 | 0 | 0 |  | 0 | 0 | 0 | 0 | 0 | 0 | 0 | 0 | 0 | 0 | 0 | 0 | 0 | 0 | 0 | 0 | 0 | 0 | 0 | 0 | 0 | 0 | 0 | 0 | 0 | 0 | 0 | 0 | 0 | 0 | 0 | 0 | 0 | 0 | 0 |  | 0 | 0 | 0 | 0 | 0 | 0 | 0 | 0 | 0 | 0 | 0 | 0 | 0 | 0 | 0 | 0 | 0 | 0 | 0 | 0 | 0 | 0 | 0 | 0 | 0 | 0 | 0 | 0 | 0 | 0 | 0 | 0 | 0 | 0 | 0 |  | 0 | 0 | 0 | 0 | 0 | 0 | 0 | 0 | 0 | 0 | 0 | 0 | 0 | 0 | 0 | 0 | 0 | 0 | 0 | 0 | 0 | 0 | 0 | 0 | 0 | 0 | 0 | 0 | 0 | 0 | 0 | 0 | 0 | 0 | 0 |  | 0 | 0 | 0 | 0 | 0 | 0 | 0 | 0 | 0 | 0 | 0 | 0 | 0 | 0 | 0 | 0 | 0 | 0 | 0 | 0 | 0 | 0 | 0 | 0 | 0 | 0 | 0 | 0 | 0 | 0 | 0 | 0 | 0 | 0 | 0 |  | 0 | 0 | 0 | 0 | 0 | 0 | 0 | 0 | 0 | 0 | 0 | 0 | 0 | 0 | 0 | 0 | 0 | 0 | 0 | 0 | 0 | 0 | 0 | 0 | 0 | 0 | 0 | 0 | 0 | 0 | 0 | 0 | 0 | 0 | 0 |  | 0 | 0 | 0 | 0 | 0 | 0 | 0 | 0 | 0 | 0 | 0 | 0 | 0 | 0 | 0 | 0 | 0 | 0 | 0 | 0 | 0 | 0 | 0 | 0 | 0 | 0 | 0 | 0 | 0 | 0 | 0 | 0 | 0 | 0 | 0 |  | 0 | 0 | 0 | 0 | 0 | 0 | 0 | 0 | 0 | 0 | 0 | 0 | 0 | 0 | 0 | 0 | 0 | 0 | 0 | 0 | 0 | 0 | 0 | 0 | 0 | 0 | 0 | 0 | 0 | 0 | 0 | 0 | 0 | 0 | 0 |  | 0 | 0 | 0 | 0 | 0 | 0 | 0 | 0 | 0 | 0 | 0 | 0 | 0 | 0 | 0 | 0 | 0 | 0 | 0 | 0 | 0 | 0 | 0 | 0 | 0 | 0 | 0 | 0 | 0 | 0 | 0 | 0 | 0 | 0 | 0 |  | 0 |  | 125 | 0 | 0 | 0 | 1296.7385 | 0 | 0 | 0.19158 | 0 | 0 | 0 | 0 | 0 | 0 | 0 | 0 | 0 | 0 | 11 | 0 |  | 0 |  | 0 | 0 | 0 | 0 | 0 |  |  | 0 | 0 | 0 | 0 | 0 |  | 0 | 0 | 0 | 0 | 0 | 0 | 0 | 0 | 0 | 0 | 0 | 0 | 0 |  | 0 | 0 | 0 | 0 | 0 | 0 | 0 |  | 0 | 0 | 0 | 0 | 0 | 0 | 0 |  | 0.8 | 0.9 | 0.8 | 0 |  | 0 | 0 | 0 | 0 | 0 | 0 | 0 | 0 | 0 |  | 0 | 0 | 0 | 0 | 0 | 0 | 0 | 0 | 0 | 0 | 0 |  | 0 | 0 | 0 | 0 | 0 | 0 | 0 | 0 | 0
2024_Residential_Market Rate Single Family | Residential_Market Rate Single Family_Midstream HVAC_Electric_HVAC_Single-Family/Multifamily_Advanced Thermostat_Electric Heat_Unknown (Blended)_0 | Residential_Market Rate Single Family_Midstream HVAC_Electric_HVAC_Single-Family/Multifamily_Advanced Thermostat_Electric Heat_Unknown (Blended)_0_2024 |  | 84 |  | Residential | Market Rate Single Family | Midstream HVAC | Electric | HVAC | Single-Family/Multifamily | Advanced Thermostat | Electric Heat | Unknown (Blended) | 0 | 2024 | RS-HVC-ADTH-V04-200101 |  |  | n/a | n/a | n/a | n/a | n/a |  | 0 | 0 | 0 | 0 | 0 |  | 0 | 0 | 0 | 0 | 0 |  | 0 | 0 | 0 | 0 | 0 |  | 0 | 0 | 0 | 0 | 0 | 0 | 0 | 0 | 0 | 0 | 0 | 0 | 0 | 0 | 0 | 0 | 0 |  | 0 | 0 | 0 | 0 | 0 | 0 | 0 | 0 | 0 | 0 | 0 | 0 | 0 | 0 | 0 | 0 | 0 | 0 | 0 | 0 | 0 | 0 | 0 | 0 | 0 | 0 | 0 | 0 | 0 | 0 | 0 | 0 | 0 | 0 | 0 |  | 0 | 0 | 0 | 0 | 0 | 0 | 0 | 0 | 0 | 0 | 0 | 0 | 0 | 0 | 0 | 0 | 0 | 0 | 0 | 0 | 0 | 0 | 0 | 0 | 0 | 0 | 0 | 0 | 0 | 0 | 0 | 0 | 0 | 0 | 0 |  | 0 | 0 | 0 | 0 | 0 | 0 | 0 | 0 | 0 | 0 | 0 | 0 | 0 | 0 | 0 | 0 | 0 | 0 | 0 | 0 | 0 | 0 | 0 | 0 | 0 | 0 | 0 | 0 | 0 | 0 | 0 | 0 | 0 | 0 | 0 |  | 0 | 0 | 0 | 0 | 0 | 0 | 0 | 0 | 0 | 0 | 0 | 0 | 0 | 0 | 0 | 0 | 0 | 0 | 0 | 0 | 0 | 0 | 0 | 0 | 0 | 0 | 0 | 0 | 0 | 0 | 0 | 0 | 0 | 0 | 0 |  | 0 | 0 | 0 | 0 | 0 | 0 | 0 | 0 | 0 | 0 | 0 | 0 | 0 | 0 | 0 | 0 | 0 | 0 | 0 | 0 | 0 | 0 | 0 | 0 | 0 | 0 | 0 | 0 | 0 | 0 | 0 | 0 | 0 | 0 | 0 |  | 0 | 0 | 0 | 0 | 0 | 0 | 0 | 0 | 0 | 0 | 0 | 0 | 0 | 0 | 0 | 0 | 0 | 0 | 0 | 0 | 0 | 0 | 0 | 0 | 0 | 0 | 0 | 0 | 0 | 0 | 0 | 0 | 0 | 0 | 0 |  | 0 | 0 | 0 | 0 | 0 | 0 | 0 | 0 | 0 | 0 | 0 | 0 | 0 | 0 | 0 | 0 | 0 | 0 | 0 | 0 | 0 | 0 | 0 | 0 | 0 | 0 | 0 | 0 | 0 | 0 | 0 | 0 | 0 | 0 | 0 |  | 0 | 0 | 0 | 0 | 0 | 0 | 0 | 0 | 0 | 0 | 0 | 0 | 0 | 0 | 0 | 0 | 0 | 0 | 0 | 0 | 0 | 0 | 0 | 0 | 0 | 0 | 0 | 0 | 0 | 0 | 0 | 0 | 0 | 0 | 0 |  | 0 | 0 | 0 | 0 | 0 | 0 | 0 | 0 | 0 | 0 | 0 | 0 | 0 | 0 | 0 | 0 | 0 | 0 | 0 | 0 | 0 | 0 | 0 | 0 | 0 | 0 | 0 | 0 | 0 | 0 | 0 | 0 | 0 | 0 | 0 |  | 0 |  | 125 | 0 | 0 | 0 | 1296.7385 | 0 | 0 | 0.19158 | 0 | 0 | 0 | 0 | 0 | 0 | 0 | 0 | 0 | 0 | 11 | 0 |  | 0 |  | 0 | 0 | 0 | 0 | 0 |  |  | 0 | 0 | 0 | 0 | 0 |  | 0 | 0 | 0 | 0 | 0 | 0 | 0 | 0 | 0 | 0 | 0 | 0 | 0 |  | 0 | 0 | 0 | 0 | 0 | 0 | 0 |  | 0 | 0 | 0 | 0 | 0 | 0 | 0 |  | 0.8 | 0.9 | 0.8 | 0 |  | 0 | 0 | 0 | 0 | 0 | 0 | 0 | 0 | 0 |  | 0 | 0 | 0 | 0 | 0 | 0 | 0 | 0 | 0 | 0 | 0 |  | 0 | 0 | 0 | 0 | 0 | 0 | 0 | 0 | 0
2025_Residential_Market Rate Single Family | Residential_Market Rate Single Family_Midstream HVAC_Electric_HVAC_Single-Family/Multifamily_Advanced Thermostat_Electric Heat_Unknown (Blended)_0 | Residential_Market Rate Single Family_Midstream HVAC_Electric_HVAC_Single-Family/Multifamily_Advanced Thermostat_Electric Heat_Unknown (Blended)_0_2025 |  | 84 |  | Residential | Market Rate Single Family | Midstream HVAC | Electric | HVAC | Single-Family/Multifamily | Advanced Thermostat | Electric Heat | Unknown (Blended) | 0 | 2025 | RS-HVC-ADTH-V04-200101 |  |  | n/a | n/a | n/a | n/a | n/a |  | 0 | 0 | 0 | 0 | 0 |  | 0 | 0 | 0 | 0 | 0 |  | 0 | 0 | 0 | 0 | 0 |  | 0 | 0 | 0 | 0 | 0 | 0 | 0 | 0 | 0 | 0 | 0 | 0 | 0 | 0 | 0 | 0 | 0 |  | 0 | 0 | 0 | 0 | 0 | 0 | 0 | 0 | 0 | 0 | 0 | 0 | 0 | 0 | 0 | 0 | 0 | 0 | 0 | 0 | 0 | 0 | 0 | 0 | 0 | 0 | 0 | 0 | 0 | 0 | 0 | 0 | 0 | 0 | 0 |  | 0 | 0 | 0 | 0 | 0 | 0 | 0 | 0 | 0 | 0 | 0 | 0 | 0 | 0 | 0 | 0 | 0 | 0 | 0 | 0 | 0 | 0 | 0 | 0 | 0 | 0 | 0 | 0 | 0 | 0 | 0 | 0 | 0 | 0 | 0 |  | 0 | 0 | 0 | 0 | 0 | 0 | 0 | 0 | 0 | 0 | 0 | 0 | 0 | 0 | 0 | 0 | 0 | 0 | 0 | 0 | 0 | 0 | 0 | 0 | 0 | 0 | 0 | 0 | 0 | 0 | 0 | 0 | 0 | 0 | 0 |  | 0 | 0 | 0 | 0 | 0 | 0 | 0 | 0 | 0 | 0 | 0 | 0 | 0 | 0 | 0 | 0 | 0 | 0 | 0 | 0 | 0 | 0 | 0 | 0 | 0 | 0 | 0 | 0 | 0 | 0 | 0 | 0 | 0 | 0 | 0 |  | 0 | 0 | 0 | 0 | 0 | 0 | 0 | 0 | 0 | 0 | 0 | 0 | 0 | 0 | 0 | 0 | 0 | 0 | 0 | 0 | 0 | 0 | 0 | 0 | 0 | 0 | 0 | 0 | 0 | 0 | 0 | 0 | 0 | 0 | 0 |  | 0 | 0 | 0 | 0 | 0 | 0 | 0 | 0 | 0 | 0 | 0 | 0 | 0 | 0 | 0 | 0 | 0 | 0 | 0 | 0 | 0 | 0 | 0 | 0 | 0 | 0 | 0 | 0 | 0 | 0 | 0 | 0 | 0 | 0 | 0 |  | 0 | 0 | 0 | 0 | 0 | 0 | 0 | 0 | 0 | 0 | 0 | 0 | 0 | 0 | 0 | 0 | 0 | 0 | 0 | 0 | 0 | 0 | 0 | 0 | 0 | 0 | 0 | 0 | 0 | 0 | 0 | 0 | 0 | 0 | 0 |  | 0 | 0 | 0 | 0 | 0 | 0 | 0 | 0 | 0 | 0 | 0 | 0 | 0 | 0 | 0 | 0 | 0 | 0 | 0 | 0 | 0 | 0 | 0 | 0 | 0 | 0 | 0 | 0 | 0 | 0 | 0 | 0 | 0 | 0 | 0 |  | 0 | 0 | 0 | 0 | 0 | 0 | 0 | 0 | 0 | 0 | 0 | 0 | 0 | 0 | 0 | 0 | 0 | 0 | 0 | 0 | 0 | 0 | 0 | 0 | 0 | 0 | 0 | 0 | 0 | 0 | 0 | 0 | 0 | 0 | 0 |  | 0 |  | 125 | 0 | 0 | 0 | 1296.7385 | 0 | 0 | 0.19158 | 0 | 0 | 0 | 0 | 0 | 0 | 0 | 0 | 0 | 0 | 11 | 0 |  | 0 |  | 0 | 0 | 0 | 0 | 0 |  |  | 0 | 0 | 0 | 0 | 0 |  | 0 | 0 | 0 | 0 | 0 | 0 | 0 | 0 | 0 | 0 | 0 | 0 | 0 |  | 0 | 0 | 0 | 0 | 0 | 0 | 0 |  | 0 | 0 | 0 | 0 | 0 | 0 | 0 |  | 0.8 | 0.9 | 0.8 | 0 |  | 0 | 0 | 0 | 0 | 0 | 0 | 0 | 0 | 0 |  | 0 | 0 | 0 | 0 | 0 | 0 | 0 | 0 | 0 | 0 | 0 |  | 0 | 0 | 0 | 0 | 0 | 0 | 0 | 0 | 0
2022_Residential_Market Rate Single Family | Residential_Market Rate Single Family_Midstream HVAC_Electric_HVAC_Single-Family/Multifamily_Advanced Thermostat_Natural Gas Heat_Unknown (Blended)_0 | Residential_Market Rate Single Family_Midstream HVAC_Electric_HVAC_Single-Family/Multifamily_Advanced Thermostat_Natural Gas Heat_Unknown (Blended)_0_2022 |  | 85 |  | Residential | Market Rate Single Family | Midstream HVAC | Electric | HVAC | Single-Family/Multifamily | Advanced Thermostat | Natural Gas Heat | Unknown (Blended) | 0 | 2022 | RS-HVC-ADTH-V04-200101 |  |  | n/a | n/a | n/a | n/a | n/a |  | 0 | 0 | 0 | 0 | 0 |  | 0 | 0 | 0 | 0 | 0 |  | 0 | 0 | 0 | 0 | 0 |  | 0 | 0 | 0 | 0 | 0 | 0 | 0 | 0 | 0 | 0 | 0 | 0 | 0 | 0 | 0 | 0 | 0 |  | 0 | 0 | 0 | 0 | 0 | 0 | 0 | 0 | 0 | 0 | 0 | 0 | 0 | 0 | 0 | 0 | 0 | 0 | 0 | 0 | 0 | 0 | 0 | 0 | 0 | 0 | 0 | 0 | 0 | 0 | 0 | 0 | 0 | 0 | 0 |  | 0 | 0 | 0 | 0 | 0 | 0 | 0 | 0 | 0 | 0 | 0 | 0 | 0 | 0 | 0 | 0 | 0 | 0 | 0 | 0 | 0 | 0 | 0 | 0 | 0 | 0 | 0 | 0 | 0 | 0 | 0 | 0 | 0 | 0 | 0 |  | 0 | 0 | 0 | 0 | 0 | 0 | 0 | 0 | 0 | 0 | 0 | 0 | 0 | 0 | 0 | 0 | 0 | 0 | 0 | 0 | 0 | 0 | 0 | 0 | 0 | 0 | 0 | 0 | 0 | 0 | 0 | 0 | 0 | 0 | 0 |  | 0 | 0 | 0 | 0 | 0 | 0 | 0 | 0 | 0 | 0 | 0 | 0 | 0 | 0 | 0 | 0 | 0 | 0 | 0 | 0 | 0 | 0 | 0 | 0 | 0 | 0 | 0 | 0 | 0 | 0 | 0 | 0 | 0 | 0 | 0 |  | 0 | 0 | 0 | 0 | 0 | 0 | 0 | 0 | 0 | 0 | 0 | 0 | 0 | 0 | 0 | 0 | 0 | 0 | 0 | 0 | 0 | 0 | 0 | 0 | 0 | 0 | 0 | 0 | 0 | 0 | 0 | 0 | 0 | 0 | 0 |  | 0 | 0 | 0 | 0 | 0 | 0 | 0 | 0 | 0 | 0 | 0 | 0 | 0 | 0 | 0 | 0 | 0 | 0 | 0 | 0 | 0 | 0 | 0 | 0 | 0 | 0 | 0 | 0 | 0 | 0 | 0 | 0 | 0 | 0 | 0 |  | 0 | 0 | 0 | 0 | 0 | 0 | 0 | 0 | 0 | 0 | 0 | 0 | 0 | 0 | 0 | 0 | 0 | 0 | 0 | 0 | 0 | 0 | 0 | 0 | 0 | 0 | 0 | 0 | 0 | 0 | 0 | 0 | 0 | 0 | 0 |  | 0 | 0 | 0 | 0 | 0 | 0 | 0 | 0 | 0 | 0 | 0 | 0 | 0 | 0 | 0 | 0 | 0 | 0 | 0 | 0 | 0 | 0 | 0 | 0 | 0 | 0 | 0 | 0 | 0 | 0 | 0 | 0 | 0 | 0 | 0 |  | 0 | 0 | 0 | 0 | 0 | 0 | 0 | 0 | 0 | 0 | 0 | 0 | 0 | 0 | 0 | 0 | 0 | 0 | 0 | 0 | 0 | 0 | 0 | 0 | 0 | 0 | 0 | 0 | 0 | 0 | 0 | 0 | 0 | 0 | 0 |  | 0 |  | 125 | 0 | 0 | 0 | 190.9845 | 0 | 0 | 0.19158 | 71.3299 | 0 | 0 | 0 | 0 | 0 | 0 | 0 | 0 | 0 | 11 | 0 |  | 0 |  | 0 | 0 | 0 | 0 | 0 |  |  | 0 | 0 | 0 | 0 | 0 |  | 0 | 0 | 0 | 0 | 0 | 0 | 0 | 0 | 0 | 0 | 0 | 0 | 0 |  | 0 | 0 | 0 | 0 | 0 | 0 | 0 |  | 0 | 0 | 0 | 0 | 0 | 0 | 0 |  | 0.9 | 0.9 | 0.9 | 0 |  | 0 | 0 | 0 | 0 | 0 | 0 | 0 | 0 | 0 |  | 0 | 0 | 0 | 0 | 0 | 0 | 0 | 0 | 0 | 0 | 0 |  | 0 | 0 | 0 | 0 | 0 | 0 | 0 | 0 | 0
2023_Residential_Market Rate Single Family | Residential_Market Rate Single Family_Midstream HVAC_Electric_HVAC_Single-Family/Multifamily_Advanced Thermostat_Natural Gas Heat_Unknown (Blended)_0 | Residential_Market Rate Single Family_Midstream HVAC_Electric_HVAC_Single-Family/Multifamily_Advanced Thermostat_Natural Gas Heat_Unknown (Blended)_0_2023 |  | 85 |  | Residential | Market Rate Single Family | Midstream HVAC | Electric | HVAC | Single-Family/Multifamily | Advanced Thermostat | Natural Gas Heat | Unknown (Blended) | 0 | 2023 | RS-HVC-ADTH-V04-200101 |  |  | n/a | n/a | n/a | n/a | n/a |  | 0 | 0 | 0 | 0 | 0 |  | 0 | 0 | 0 | 0 | 0 |  | 0 | 0 | 0 | 0 | 0 |  | 0 | 0 | 0 | 0 | 0 | 0 | 0 | 0 | 0 | 0 | 0 | 0 | 0 | 0 | 0 | 0 | 0 |  | 0 | 0 | 0 | 0 | 0 | 0 | 0 | 0 | 0 | 0 | 0 | 0 | 0 | 0 | 0 | 0 | 0 | 0 | 0 | 0 | 0 | 0 | 0 | 0 | 0 | 0 | 0 | 0 | 0 | 0 | 0 | 0 | 0 | 0 | 0 |  | 0 | 0 | 0 | 0 | 0 | 0 | 0 | 0 | 0 | 0 | 0 | 0 | 0 | 0 | 0 | 0 | 0 | 0 | 0 | 0 | 0 | 0 | 0 | 0 | 0 | 0 | 0 | 0 | 0 | 0 | 0 | 0 | 0 | 0 | 0 |  | 0 | 0 | 0 | 0 | 0 | 0 | 0 | 0 | 0 | 0 | 0 | 0 | 0 | 0 | 0 | 0 | 0 | 0 | 0 | 0 | 0 | 0 | 0 | 0 | 0 | 0 | 0 | 0 | 0 | 0 | 0 | 0 | 0 | 0 | 0 |  | 0 | 0 | 0 | 0 | 0 | 0 | 0 | 0 | 0 | 0 | 0 | 0 | 0 | 0 | 0 | 0 | 0 | 0 | 0 | 0 | 0 | 0 | 0 | 0 | 0 | 0 | 0 | 0 | 0 | 0 | 0 | 0 | 0 | 0 | 0 |  | 0 | 0 | 0 | 0 | 0 | 0 | 0 | 0 | 0 | 0 | 0 | 0 | 0 | 0 | 0 | 0 | 0 | 0 | 0 | 0 | 0 | 0 | 0 | 0 | 0 | 0 | 0 | 0 | 0 | 0 | 0 | 0 | 0 | 0 | 0 |  | 0 | 0 | 0 | 0 | 0 | 0 | 0 | 0 | 0 | 0 | 0 | 0 | 0 | 0 | 0 | 0 | 0 | 0 | 0 | 0 | 0 | 0 | 0 | 0 | 0 | 0 | 0 | 0 | 0 | 0 | 0 | 0 | 0 | 0 | 0 |  | 0 | 0 | 0 | 0 | 0 | 0 | 0 | 0 | 0 | 0 | 0 | 0 | 0 | 0 | 0 | 0 | 0 | 0 | 0 | 0 | 0 | 0 | 0 | 0 | 0 | 0 | 0 | 0 | 0 | 0 | 0 | 0 | 0 | 0 | 0 |  | 0 | 0 | 0 | 0 | 0 | 0 | 0 | 0 | 0 | 0 | 0 | 0 | 0 | 0 | 0 | 0 | 0 | 0 | 0 | 0 | 0 | 0 | 0 | 0 | 0 | 0 | 0 | 0 | 0 | 0 | 0 | 0 | 0 | 0 | 0 |  | 0 | 0 | 0 | 0 | 0 | 0 | 0 | 0 | 0 | 0 | 0 | 0 | 0 | 0 | 0 | 0 | 0 | 0 | 0 | 0 | 0 | 0 | 0 | 0 | 0 | 0 | 0 | 0 | 0 | 0 | 0 | 0 | 0 | 0 | 0 |  | 0 |  | 125 | 0 | 0 | 0 | 190.9845 | 0 | 0 | 0.19158 | 71.3299 | 0 | 0 | 0 | 0 | 0 | 0 | 0 | 0 | 0 | 11 | 0 |  | 0 |  | 0 | 0 | 0 | 0 | 0 |  |  | 0 | 0 | 0 | 0 | 0 |  | 0 | 0 | 0 | 0 | 0 | 0 | 0 | 0 | 0 | 0 | 0 | 0 | 0 |  | 0 | 0 | 0 | 0 | 0 | 0 | 0 |  | 0 | 0 | 0 | 0 | 0 | 0 | 0 |  | 0.9 | 0.9 | 0.9 | 0 |  | 0 | 0 | 0 | 0 | 0 | 0 | 0 | 0 | 0 |  | 0 | 0 | 0 | 0 | 0 | 0 | 0 | 0 | 0 | 0 | 0 |  | 0 | 0 | 0 | 0 | 0 | 0 | 0 | 0 | 0
2024_Residential_Market Rate Single Family | Residential_Market Rate Single Family_Midstream HVAC_Electric_HVAC_Single-Family/Multifamily_Advanced Thermostat_Natural Gas Heat_Unknown (Blended)_0 | Residential_Market Rate Single Family_Midstream HVAC_Electric_HVAC_Single-Family/Multifamily_Advanced Thermostat_Natural Gas Heat_Unknown (Blended)_0_2024 |  | 85 |  | Residential | Market Rate Single Family | Midstream HVAC | Electric | HVAC | Single-Family/Multifamily | Advanced Thermostat | Natural Gas Heat | Unknown (Blended) | 0 | 2024 | RS-HVC-ADTH-V04-200101 |  |  | n/a | n/a | n/a | n/a | n/a |  | 0 | 0 | 0 | 0 | 0 |  | 0 | 0 | 0 | 0 | 0 |  | 0 | 0 | 0 | 0 | 0 |  | 0 | 0 | 0 | 0 | 0 | 0 | 0 | 0 | 0 | 0 | 0 | 0 | 0 | 0 | 0 | 0 | 0 |  | 0 | 0 | 0 | 0 | 0 | 0 | 0 | 0 | 0 | 0 | 0 | 0 | 0 | 0 | 0 | 0 | 0 | 0 | 0 | 0 | 0 | 0 | 0 | 0 | 0 | 0 | 0 | 0 | 0 | 0 | 0 | 0 | 0 | 0 | 0 |  | 0 | 0 | 0 | 0 | 0 | 0 | 0 | 0 | 0 | 0 | 0 | 0 | 0 | 0 | 0 | 0 | 0 | 0 | 0 | 0 | 0 | 0 | 0 | 0 | 0 | 0 | 0 | 0 | 0 | 0 | 0 | 0 | 0 | 0 | 0 |  | 0 | 0 | 0 | 0 | 0 | 0 | 0 | 0 | 0 | 0 | 0 | 0 | 0 | 0 | 0 | 0 | 0 | 0 | 0 | 0 | 0 | 0 | 0 | 0 | 0 | 0 | 0 | 0 | 0 | 0 | 0 | 0 | 0 | 0 | 0 |  | 0 | 0 | 0 | 0 | 0 | 0 | 0 | 0 | 0 | 0 | 0 | 0 | 0 | 0 | 0 | 0 | 0 | 0 | 0 | 0 | 0 | 0 | 0 | 0 | 0 | 0 | 0 | 0 | 0 | 0 | 0 | 0 | 0 | 0 | 0 |  | 0 | 0 | 0 | 0 | 0 | 0 | 0 | 0 | 0 | 0 | 0 | 0 | 0 | 0 | 0 | 0 | 0 | 0 | 0 | 0 | 0 | 0 | 0 | 0 | 0 | 0 | 0 | 0 | 0 | 0 | 0 | 0 | 0 | 0 | 0 |  | 0 | 0 | 0 | 0 | 0 | 0 | 0 | 0 | 0 | 0 | 0 | 0 | 0 | 0 | 0 | 0 | 0 | 0 | 0 | 0 | 0 | 0 | 0 | 0 | 0 | 0 | 0 | 0 | 0 | 0 | 0 | 0 | 0 | 0 | 0 |  | 0 | 0 | 0 | 0 | 0 | 0 | 0 | 0 | 0 | 0 | 0 | 0 | 0 | 0 | 0 | 0 | 0 | 0 | 0 | 0 | 0 | 0 | 0 | 0 | 0 | 0 | 0 | 0 | 0 | 0 | 0 | 0 | 0 | 0 | 0 |  | 0 | 0 | 0 | 0 | 0 | 0 | 0 | 0 | 0 | 0 | 0 | 0 | 0 | 0 | 0 | 0 | 0 | 0 | 0 | 0 | 0 | 0 | 0 | 0 | 0 | 0 | 0 | 0 | 0 | 0 | 0 | 0 | 0 | 0 | 0 |  | 0 | 0 | 0 | 0 | 0 | 0 | 0 | 0 | 0 | 0 | 0 | 0 | 0 | 0 | 0 | 0 | 0 | 0 | 0 | 0 | 0 | 0 | 0 | 0 | 0 | 0 | 0 | 0 | 0 | 0 | 0 | 0 | 0 | 0 | 0 |  | 0 |  | 125 | 0 | 0 | 0 | 190.9845 | 0 | 0 | 0.19158 | 71.3299 | 0 | 0 | 0 | 0 | 0 | 0 | 0 | 0 | 0 | 11 | 0 |  | 0 |  | 0 | 0 | 0 | 0 | 0 |  |  | 0 | 0 | 0 | 0 | 0 |  | 0 | 0 | 0 | 0 | 0 | 0 | 0 | 0 | 0 | 0 | 0 | 0 | 0 |  | 0 | 0 | 0 | 0 | 0 | 0 | 0 |  | 0 | 0 | 0 | 0 | 0 | 0 | 0 |  | 0.9 | 0.9 | 0.9 | 0 |  | 0 | 0 | 0 | 0 | 0 | 0 | 0 | 0 | 0 |  | 0 | 0 | 0 | 0 | 0 | 0 | 0 | 0 | 0 | 0 | 0 |  | 0 | 0 | 0 | 0 | 0 | 0 | 0 | 0 | 0
2025_Residential_Market Rate Single Family | Residential_Market Rate Single Family_Midstream HVAC_Electric_HVAC_Single-Family/Multifamily_Advanced Thermostat_Natural Gas Heat_Unknown (Blended)_0 | Residential_Market Rate Single Family_Midstream HVAC_Electric_HVAC_Single-Family/Multifamily_Advanced Thermostat_Natural Gas Heat_Unknown (Blended)_0_2025 |  | 85 |  | Residential | Market Rate Single Family | Midstream HVAC | Electric | HVAC | Single-Family/Multifamily | Advanced Thermostat | Natural Gas Heat | Unknown (Blended) | 0 | 2025 | RS-HVC-ADTH-V04-200101 |  |  | n/a | n/a | n/a | n/a | n/a |  | 0 | 0 | 0 | 0 | 0 |  | 0 | 0 | 0 | 0 | 0 |  | 0 | 0 | 0 | 0 | 0 |  | 0 | 0 | 0 | 0 | 0 | 0 | 0 | 0 | 0 | 0 | 0 | 0 | 0 | 0 | 0 | 0 | 0 |  | 0 | 0 | 0 | 0 | 0 | 0 | 0 | 0 | 0 | 0 | 0 | 0 | 0 | 0 | 0 | 0 | 0 | 0 | 0 | 0 | 0 | 0 | 0 | 0 | 0 | 0 | 0 | 0 | 0 | 0 | 0 | 0 | 0 | 0 | 0 |  | 0 | 0 | 0 | 0 | 0 | 0 | 0 | 0 | 0 | 0 | 0 | 0 | 0 | 0 | 0 | 0 | 0 | 0 | 0 | 0 | 0 | 0 | 0 | 0 | 0 | 0 | 0 | 0 | 0 | 0 | 0 | 0 | 0 | 0 | 0 |  | 0 | 0 | 0 | 0 | 0 | 0 | 0 | 0 | 0 | 0 | 0 | 0 | 0 | 0 | 0 | 0 | 0 | 0 | 0 | 0 | 0 | 0 | 0 | 0 | 0 | 0 | 0 | 0 | 0 | 0 | 0 | 0 | 0 | 0 | 0 |  | 0 | 0 | 0 | 0 | 0 | 0 | 0 | 0 | 0 | 0 | 0 | 0 | 0 | 0 | 0 | 0 | 0 | 0 | 0 | 0 | 0 | 0 | 0 | 0 | 0 | 0 | 0 | 0 | 0 | 0 | 0 | 0 | 0 | 0 | 0 |  | 0 | 0 | 0 | 0 | 0 | 0 | 0 | 0 | 0 | 0 | 0 | 0 | 0 | 0 | 0 | 0 | 0 | 0 | 0 | 0 | 0 | 0 | 0 | 0 | 0 | 0 | 0 | 0 | 0 | 0 | 0 | 0 | 0 | 0 | 0 |  | 0 | 0 | 0 | 0 | 0 | 0 | 0 | 0 | 0 | 0 | 0 | 0 | 0 | 0 | 0 | 0 | 0 | 0 | 0 | 0 | 0 | 0 | 0 | 0 | 0 | 0 | 0 | 0 | 0 | 0 | 0 | 0 | 0 | 0 | 0 |  | 0 | 0 | 0 | 0 | 0 | 0 | 0 | 0 | 0 | 0 | 0 | 0 | 0 | 0 | 0 | 0 | 0 | 0 | 0 | 0 | 0 | 0 | 0 | 0 | 0 | 0 | 0 | 0 | 0 | 0 | 0 | 0 | 0 | 0 | 0 |  | 0 | 0 | 0 | 0 | 0 | 0 | 0 | 0 | 0 | 0 | 0 | 0 | 0 | 0 | 0 | 0 | 0 | 0 | 0 | 0 | 0 | 0 | 0 | 0 | 0 | 0 | 0 | 0 | 0 | 0 | 0 | 0 | 0 | 0 | 0 |  | 0 | 0 | 0 | 0 | 0 | 0 | 0 | 0 | 0 | 0 | 0 | 0 | 0 | 0 | 0 | 0 | 0 | 0 | 0 | 0 | 0 | 0 | 0 | 0 | 0 | 0 | 0 | 0 | 0 | 0 | 0 | 0 | 0 | 0 | 0 |  | 0 |  | 125 | 0 | 0 | 0 | 190.9845 | 0 | 0 | 0.19158 | 71.3299 | 0 | 0 | 0 | 0 | 0 | 0 | 0 | 0 | 0 | 11 | 0 |  | 0 |  | 0 | 0 | 0 | 0 | 0 |  |  | 0 | 0 | 0 | 0 | 0 |  | 0 | 0 | 0 | 0 | 0 | 0 | 0 | 0 | 0 | 0 | 0 | 0 | 0 |  | 0 | 0 | 0 | 0 | 0 | 0 | 0 |  | 0 | 0 | 0 | 0 | 0 | 0 | 0 |  | 0.9 | 0.9 | 0.9 | 0 |  | 0 | 0 | 0 | 0 | 0 | 0 | 0 | 0 | 0 |  | 0 | 0 | 0 | 0 | 0 | 0 | 0 | 0 | 0 | 0 | 0 |  | 0 | 0 | 0 | 0 | 0 | 0 | 0 | 0 | 0
2022_Residential_Market Rate Single Family | Residential_Market Rate Single Family_Midstream HVAC_Electric_HVAC_Single-Family_Air Source Heat Pump_Time of Sale_Air Source Heat Pump_SEER 16 | Residential_Market Rate Single Family_Midstream HVAC_Electric_HVAC_Single-Family_Air Source Heat Pump_Time of Sale_Air Source Heat Pump_SEER 16_2022 |  | 86 |  | Residential | Market Rate Single Family | Midstream HVAC | Electric | HVAC | Single-Family | Air Source Heat Pump | Time of Sale | Air Source Heat Pump | SEER 16 | 2022 | RS-HVC-ASHP-V10-210101 |  |  | 3.5112 | 2.823 | 3.5112 | 7.6183 | 0.3396 |  | 290738.0804 | 262514.0804 | 290738.0804 | 747175.4689 | -567992.4739 |  | 406514.0804 | 406514.0804 | 406514.0804 | 860071.4689 | 292078.995 |  | 115776 | 144000 | 115776 | 112896 | 860071.4689 |  | 111193.2275 | 152981.7259 | 27904.0416 | 0 | 0 | 98203.3911 | 0 | 16231.6943 | 0 | 0 | 716071.4689 | 0 | 0 | 112896 | 144000 | 2880 | 0 |  | 250.2167 | 250.2167 | 250.2167 | 250.2167 | 250.2167 | 250.2167 | 250.2167 | 250.2167 | 250.2167 | 250.2167 | 250.2167 | 250.2167 | 250.2167 | 250.2167 | 250.2167 | 250.2167 | 0 | 0 | 0 | 0 | 0 | 0 | 0 | 0 | 0 | 0 | 0 | 0 | 0 | 0 | 0 | 0 | 0 | 0 | 0 |  | 250.2167 | 250.2167 | 250.2167 | 250.2167 | 250.2167 | 250.2167 | 250.2167 | 250.2167 | 250.2167 | 250.2167 | 250.2167 | 250.2167 | 250.2167 | 250.2167 | 250.2167 | 250.2167 | 0 | 0 | 0 | 0 | 0 | 0 | 0 | 0 | 0 | 0 | 0 | 0 | 0 | 0 | 0 | 0 | 0 | 0 | 0 |  | 0 | 0 | 0 | 0 | 0 | 0 | 0 | 0 | 0 | 0 | 0 | 0 | 0 | 0 | 0 | 0 | 0 | 0 | 0 | 0 | 0 | 0 | 0 | 0 | 0 | 0 | 0 | 0 | 0 | 0 | 0 | 0 | 0 | 0 | 0 |  | 0 | 0 | 0 | 0 | 0 | 0 | 0 | 0 | 0 | 0 | 0 | 0 | 0 | 0 | 0 | 0 | 0 | 0 | 0 | 0 | 0 | 0 | 0 | 0 | 0 | 0 | 0 | 0 | 0 | 0 | 0 | 0 | 0 | 0 | 0 |  | 0 | 0 | 0 | 0 | 0 | 0 | 0 | 0 | 0 | 0 | 0 | 0 | 0 | 0 | 0 | 0 | 0 | 0 | 0 | 0 | 0 | 0 | 0 | 0 | 0 | 0 | 0 | 0 | 0 | 0 | 0 | 0 | 0 | 0 | 0 |  | 0 | 0 | 0 | 0 | 0 | 0 | 0 | 0 | 0 | 0 | 0 | 0 | 0 | 0 | 0 | 0 | 0 | 0 | 0 | 0 | 0 | 0 | 0 | 0 | 0 | 0 | 0 | 0 | 0 | 0 | 0 | 0 | 0 | 0 | 0 |  | 0 | 0 | 0 | 0 | 0 | 0 | 0 | 0 | 0 | 0 | 0 | 0 | 0 | 0 | 0 | 0 | 0 | 0 | 0 | 0 | 0 | 0 | 0 | 0 | 0 | 0 | 0 | 0 | 0 | 0 | 0 | 0 | 0 | 0 | 0 |  | 87.1331 | 87.1331 | 87.1331 | 87.1331 | 87.1331 | 87.1331 | 87.1331 | 87.1331 | 87.1331 | 87.1331 | 87.1331 | 87.1331 | 87.1331 | 87.1331 | 87.1331 | 87.1331 | 0 | 0 | 0 | 0 | 0 | 0 | 0 | 0 | 0 | 0 | 0 | 0 | 0 | 0 | 0 | 0 | 0 | 0 | 0 |  | 0 | 0 | 0 | 0 | 0 | 0 | 0 | 0 | 0 | 0 | 0 | 0 | 0 | 0 | 0 | 0 | 0 | 0 | 0 | 0 | 0 | 0 | 0 | 0 | 0 | 0 | 0 | 0 | 0 | 0 | 0 | 0 | 0 | 0 | 0 |  | 240 |  | 588 | 0 | 0 | 0 | 1303.212 | 0 | 0 | 0.45382 | 0 | 0 | 0 | 0 | 0 | 0 | 0 | 0 | 0 | 0 | 16 | 0 |  | 141120 |  | 0 | 144000 | 0 | 0 | 144000 |  |  | 4003.4671 | 1394.1295 | 0 | 0 | 0 |  | 312.7709 | 250.2167 | 0 | 250.2167 | 87.1331 | 0 | 0 | 0 | 312.7709 | 0 | 5004.3339 | 0 | 0 |  | 312.7709 | 0 | 0 | 108.9164 | 0 | 0 | 0 |  | 0 | 0 | 0 | 0 | 0 | 0 | 0 |  | 0.8 | 0.551 | 0.8 | 0 |  | 0 | 0 | 0 | 0 | 0 | 0 | 0 | 0 | 0 |  | 0 | 0 | 0 | 0 | 0 | 0 | 0 | 0 | 0 | 144000 | 2251.9503 |  | 0 | 0 | 0 | 0 | 0 | 0 | 0 | 0 | 0
2023_Residential_Market Rate Single Family | Residential_Market Rate Single Family_Midstream HVAC_Electric_HVAC_Single-Family_Air Source Heat Pump_Time of Sale_Air Source Heat Pump_SEER 16 | Residential_Market Rate Single Family_Midstream HVAC_Electric_HVAC_Single-Family_Air Source Heat Pump_Time of Sale_Air Source Heat Pump_SEER 16_2023 |  | 86 |  | Residential | Market Rate Single Family | Midstream HVAC | Electric | HVAC | Single-Family | Air Source Heat Pump | Time of Sale | Air Source Heat Pump | SEER 16 | 2023 | RS-HVC-ASHP-V10-210101 |  |  | 3.6131 | 2.9049 | 3.6131 | 7.7952 | 0.34195 |  | 453795.7449 | 411459.7449 | 453795.7449 | 1150721.0802 | -868670.592 |  | 627459.7449 | 627459.7449 | 627459.7449 | 1320065.0802 | 451394.4882 |  | 173664 | 216000 | 173664 | 169344 | 1320065.0802 |  | 169924.7548 | 238826.9617 | 42642.7718 | 0 | 0 | 152909.4908 | 0 | 23155.7659 | 0 | 0 | 1104065.0802 | 0 | 0 | 169344 | 216000 | 4320 | 0 |  | 0 | 375.325 | 375.325 | 375.325 | 375.325 | 375.325 | 375.325 | 375.325 | 375.325 | 375.325 | 375.325 | 375.325 | 375.325 | 375.325 | 375.325 | 375.325 | 375.325 | 0 | 0 | 0 | 0 | 0 | 0 | 0 | 0 | 0 | 0 | 0 | 0 | 0 | 0 | 0 | 0 | 0 | 0 |  | 0 | 375.325 | 375.325 | 375.325 | 375.325 | 375.325 | 375.325 | 375.325 | 375.325 | 375.325 | 375.325 | 375.325 | 375.325 | 375.325 | 375.325 | 375.325 | 375.325 | 0 | 0 | 0 | 0 | 0 | 0 | 0 | 0 | 0 | 0 | 0 | 0 | 0 | 0 | 0 | 0 | 0 | 0 |  | 0 | 0 | 0 | 0 | 0 | 0 | 0 | 0 | 0 | 0 | 0 | 0 | 0 | 0 | 0 | 0 | 0 | 0 | 0 | 0 | 0 | 0 | 0 | 0 | 0 | 0 | 0 | 0 | 0 | 0 | 0 | 0 | 0 | 0 | 0 |  | 0 | 0 | 0 | 0 | 0 | 0 | 0 | 0 | 0 | 0 | 0 | 0 | 0 | 0 | 0 | 0 | 0 | 0 | 0 | 0 | 0 | 0 | 0 | 0 | 0 | 0 | 0 | 0 | 0 | 0 | 0 | 0 | 0 | 0 | 0 |  | 0 | 0 | 0 | 0 | 0 | 0 | 0 | 0 | 0 | 0 | 0 | 0 | 0 | 0 | 0 | 0 | 0 | 0 | 0 | 0 | 0 | 0 | 0 | 0 | 0 | 0 | 0 | 0 | 0 | 0 | 0 | 0 | 0 | 0 | 0 |  | 0 | 0 | 0 | 0 | 0 | 0 | 0 | 0 | 0 | 0 | 0 | 0 | 0 | 0 | 0 | 0 | 0 | 0 | 0 | 0 | 0 | 0 | 0 | 0 | 0 | 0 | 0 | 0 | 0 | 0 | 0 | 0 | 0 | 0 | 0 |  | 0 | 0 | 0 | 0 | 0 | 0 | 0 | 0 | 0 | 0 | 0 | 0 | 0 | 0 | 0 | 0 | 0 | 0 | 0 | 0 | 0 | 0 | 0 | 0 | 0 | 0 | 0 | 0 | 0 | 0 | 0 | 0 | 0 | 0 | 0 |  | 0 | 130.6996 | 130.6996 | 130.6996 | 130.6996 | 130.6996 | 130.6996 | 130.6996 | 130.6996 | 130.6996 | 130.6996 | 130.6996 | 130.6996 | 130.6996 | 130.6996 | 130.6996 | 130.6996 | 0 | 0 | 0 | 0 | 0 | 0 | 0 | 0 | 0 | 0 | 0 | 0 | 0 | 0 | 0 | 0 | 0 | 0 |  | 0 | 0 | 0 | 0 | 0 | 0 | 0 | 0 | 0 | 0 | 0 | 0 | 0 | 0 | 0 | 0 | 0 | 0 | 0 | 0 | 0 | 0 | 0 | 0 | 0 | 0 | 0 | 0 | 0 | 0 | 0 | 0 | 0 | 0 | 0 |  | 360 |  | 588 | 0 | 0 | 0 | 1303.212 | 0 | 0 | 0.45382 | 0 | 0 | 0 | 0 | 0 | 0 | 0 | 0 | 0 | 0 | 16 | 0 |  | 211680 |  | 0 | 216000 | 0 | 0 | 216000 |  |  | 6005.2007 | 2091.1942 | 0 | 0 | 0 |  | 469.1563 | 375.325 | 0 | 375.325 | 130.6996 | 0 | 0 | 0 | 469.1563 | 0 | 7506.5008 | 0 | 0 |  | 469.1563 | 0 | 0 | 163.3745 | 0 | 0 | 0 |  | 0 | 0 | 0 | 0 | 0 | 0 | 0 |  | 0.8 | 0.551 | 0.8 | 0 |  | 0 | 0 | 0 | 0 | 0 | 0 | 0 | 0 | 0 |  | 0 | 0 | 0 | 0 | 0 | 0 | 0 | 0 | 0 | 216000 | 3002.6003 |  | 0 | 0 | 0 | 0 | 0 | 0 | 0 | 0 | 0
2024_Residential_Market Rate Single Family | Residential_Market Rate Single Family_Midstream HVAC_Electric_HVAC_Single-Family_Air Source Heat Pump_Time of Sale_Air Source Heat Pump_SEER 16 | Residential_Market Rate Single Family_Midstream HVAC_Electric_HVAC_Single-Family_Air Source Heat Pump_Time of Sale_Air Source Heat Pump_SEER 16_2024 |  | 86 |  | Residential | Market Rate Single Family | Midstream HVAC | Electric | HVAC | Single-Family | Air Source Heat Pump | Time of Sale | Air Source Heat Pump | SEER 16 | 2024 | RS-HVC-ASHP-V10-210101 |  |  | 3.6883 | 2.9654 | 3.6883 | 7.9572 | 0.34141 |  | 466863.6299 | 424527.6299 | 466863.6299 | 1178156.4833 | -887446.4774 |  | 640527.6299 | 640527.6299 | 640527.6299 | 1347500.4833 | 460054.0059 |  | 173664 | 216000 | 173664 | 169344 | 1347500.4833 |  | 173184.5784 | 243408.6 | 43460.8275 | 0 | 0 | 158513.895 | 0 | 21959.729 | 0 | 0 | 1131500.4833 | 0 | 0 | 169344 | 216000 | 4320 | 0 |  | 0 | 0 | 375.325 | 375.325 | 375.325 | 375.325 | 375.325 | 375.325 | 375.325 | 375.325 | 375.325 | 375.325 | 375.325 | 375.325 | 375.325 | 375.325 | 375.325 | 375.325 | 0 | 0 | 0 | 0 | 0 | 0 | 0 | 0 | 0 | 0 | 0 | 0 | 0 | 0 | 0 | 0 | 0 |  | 0 | 0 | 375.325 | 375.325 | 375.325 | 375.325 | 375.325 | 375.325 | 375.325 | 375.325 | 375.325 | 375.325 | 375.325 | 375.325 | 375.325 | 375.325 | 375.325 | 375.325 | 0 | 0 | 0 | 0 | 0 | 0 | 0 | 0 | 0 | 0 | 0 | 0 | 0 | 0 | 0 | 0 | 0 |  | 0 | 0 | 0 | 0 | 0 | 0 | 0 | 0 | 0 | 0 | 0 | 0 | 0 | 0 | 0 | 0 | 0 | 0 | 0 | 0 | 0 | 0 | 0 | 0 | 0 | 0 | 0 | 0 | 0 | 0 | 0 | 0 | 0 | 0 | 0 |  | 0 | 0 | 0 | 0 | 0 | 0 | 0 | 0 | 0 | 0 | 0 | 0 | 0 | 0 | 0 | 0 | 0 | 0 | 0 | 0 | 0 | 0 | 0 | 0 | 0 | 0 | 0 | 0 | 0 | 0 | 0 | 0 | 0 | 0 | 0 |  | 0 | 0 | 0 | 0 | 0 | 0 | 0 | 0 | 0 | 0 | 0 | 0 | 0 | 0 | 0 | 0 | 0 | 0 | 0 | 0 | 0 | 0 | 0 | 0 | 0 | 0 | 0 | 0 | 0 | 0 | 0 | 0 | 0 | 0 | 0 |  | 0 | 0 | 0 | 0 | 0 | 0 | 0 | 0 | 0 | 0 | 0 | 0 | 0 | 0 | 0 | 0 | 0 | 0 | 0 | 0 | 0 | 0 | 0 | 0 | 0 | 0 | 0 | 0 | 0 | 0 | 0 | 0 | 0 | 0 | 0 |  | 0 | 0 | 0 | 0 | 0 | 0 | 0 | 0 | 0 | 0 | 0 | 0 | 0 | 0 | 0 | 0 | 0 | 0 | 0 | 0 | 0 | 0 | 0 | 0 | 0 | 0 | 0 | 0 | 0 | 0 | 0 | 0 | 0 | 0 | 0 |  | 0 | 0 | 130.6996 | 130.6996 | 130.6996 | 130.6996 | 130.6996 | 130.6996 | 130.6996 | 130.6996 | 130.6996 | 130.6996 | 130.6996 | 130.6996 | 130.6996 | 130.6996 | 130.6996 | 130.6996 | 0 | 0 | 0 | 0 | 0 | 0 | 0 | 0 | 0 | 0 | 0 | 0 | 0 | 0 | 0 | 0 | 0 |  | 0 | 0 | 0 | 0 | 0 | 0 | 0 | 0 | 0 | 0 | 0 | 0 | 0 | 0 | 0 | 0 | 0 | 0 | 0 | 0 | 0 | 0 | 0 | 0 | 0 | 0 | 0 | 0 | 0 | 0 | 0 | 0 | 0 | 0 | 0 |  | 360 |  | 588 | 0 | 0 | 0 | 1303.212 | 0 | 0 | 0.45382 | 0 | 0 | 0 | 0 | 0 | 0 | 0 | 0 | 0 | 0 | 16 | 0 |  | 211680 |  | 0 | 216000 | 0 | 0 | 216000 |  |  | 6005.2007 | 2091.1942 | 0 | 0 | 0 |  | 469.1563 | 375.325 | 0 | 375.325 | 130.6996 | 0 | 0 | 0 | 469.1563 | 0 | 7506.5008 | 0 | 0 |  | 469.1563 | 0 | 0 | 163.3745 | 0 | 0 | 0 |  | 0 | 0 | 0 | 0 | 0 | 0 | 0 |  | 0.8 | 0.551 | 0.8 | 0 |  | 0 | 0 | 0 | 0 | 0 | 0 | 0 | 0 | 0 |  | 0 | 0 | 0 | 0 | 0 | 0 | 0 | 0 | 0 | 216000 | 2627.2753 |  | 0 | 0 | 0 | 0 | 0 | 0 | 0 | 0 | 0
2025_Residential_Market Rate Single Family | Residential_Market Rate Single Family_Midstream HVAC_Electric_HVAC_Single-Family_Air Source Heat Pump_Time of Sale_Air Source Heat Pump_SEER 16 | Residential_Market Rate Single Family_Midstream HVAC_Electric_HVAC_Single-Family_Air Source Heat Pump_Time of Sale_Air Source Heat Pump_SEER 16_2025 |  | 86 |  | Residential | Market Rate Single Family | Midstream HVAC | Electric | HVAC | Single-Family | Air Source Heat Pump | Time of Sale | Air Source Heat Pump | SEER 16 | 2025 | RS-HVC-ASHP-V10-210101 |  |  | 3.7643 | 3.0265 | 3.7643 | 8.1042 | 0.3416 |  | 480058.473 | 437722.473 | 480058.473 | 1203051.4796 | -903589.0608 |  | 653722.473 | 653722.473 | 653722.473 | 1372395.4796 | 468806.4187 |  | 173664 | 216000 | 173664 | 169344 | 1372395.4796 |  | 176479.3719 | 248039.388 | 44287.6589 | 0 | 0 | 164118.2991 | 0 | 20797.7552 | 0 | 0 | 1156395.4796 | 0 | 0 | 169344 | 216000 | 4320 | 0 |  | 0 | 0 | 0 | 375.325 | 375.325 | 375.325 | 375.325 | 375.325 | 375.325 | 375.325 | 375.325 | 375.325 | 375.325 | 375.325 | 375.325 | 375.325 | 375.325 | 375.325 | 375.325 | 0 | 0 | 0 | 0 | 0 | 0 | 0 | 0 | 0 | 0 | 0 | 0 | 0 | 0 | 0 | 0 |  | 0 | 0 | 0 | 375.325 | 375.325 | 375.325 | 375.325 | 375.325 | 375.325 | 375.325 | 375.325 | 375.325 | 375.325 | 375.325 | 375.325 | 375.325 | 375.325 | 375.325 | 375.325 | 0 | 0 | 0 | 0 | 0 | 0 | 0 | 0 | 0 | 0 | 0 | 0 | 0 | 0 | 0 | 0 |  | 0 | 0 | 0 | 0 | 0 | 0 | 0 | 0 | 0 | 0 | 0 | 0 | 0 | 0 | 0 | 0 | 0 | 0 | 0 | 0 | 0 | 0 | 0 | 0 | 0 | 0 | 0 | 0 | 0 | 0 | 0 | 0 | 0 | 0 | 0 |  | 0 | 0 | 0 | 0 | 0 | 0 | 0 | 0 | 0 | 0 | 0 | 0 | 0 | 0 | 0 | 0 | 0 | 0 | 0 | 0 | 0 | 0 | 0 | 0 | 0 | 0 | 0 | 0 | 0 | 0 | 0 | 0 | 0 | 0 | 0 |  | 0 | 0 | 0 | 0 | 0 | 0 | 0 | 0 | 0 | 0 | 0 | 0 | 0 | 0 | 0 | 0 | 0 | 0 | 0 | 0 | 0 | 0 | 0 | 0 | 0 | 0 | 0 | 0 | 0 | 0 | 0 | 0 | 0 | 0 | 0 |  | 0 | 0 | 0 | 0 | 0 | 0 | 0 | 0 | 0 | 0 | 0 | 0 | 0 | 0 | 0 | 0 | 0 | 0 | 0 | 0 | 0 | 0 | 0 | 0 | 0 | 0 | 0 | 0 | 0 | 0 | 0 | 0 | 0 | 0 | 0 |  | 0 | 0 | 0 | 0 | 0 | 0 | 0 | 0 | 0 | 0 | 0 | 0 | 0 | 0 | 0 | 0 | 0 | 0 | 0 | 0 | 0 | 0 | 0 | 0 | 0 | 0 | 0 | 0 | 0 | 0 | 0 | 0 | 0 | 0 | 0 |  | 0 | 0 | 0 | 130.6996 | 130.6996 | 130.6996 | 130.6996 | 130.6996 | 130.6996 | 130.6996 | 130.6996 | 130.6996 | 130.6996 | 130.6996 | 130.6996 | 130.6996 | 130.6996 | 130.6996 | 130.6996 | 0 | 0 | 0 | 0 | 0 | 0 | 0 | 0 | 0 | 0 | 0 | 0 | 0 | 0 | 0 | 0 |  | 0 | 0 | 0 | 0 | 0 | 0 | 0 | 0 | 0 | 0 | 0 | 0 | 0 | 0 | 0 | 0 | 0 | 0 | 0 | 0 | 0 | 0 | 0 | 0 | 0 | 0 | 0 | 0 | 0 | 0 | 0 | 0 | 0 | 0 | 0 |  | 360 |  | 588 | 0 | 0 | 0 | 1303.212 | 0 | 0 | 0.45382 | 0 | 0 | 0 | 0 | 0 | 0 | 0 | 0 | 0 | 0 | 16 | 0 |  | 211680 |  | 0 | 216000 | 0 | 0 | 216000 |  |  | 6005.2007 | 2091.1942 | 0 | 0 | 0 |  | 469.1563 | 375.325 | 0 | 375.325 | 130.6996 | 0 | 0 | 0 | 469.1563 | 0 | 7506.5008 | 0 | 0 |  | 469.1563 | 0 | 0 | 163.3745 | 0 | 0 | 0 |  | 0 | 0 | 0 | 0 | 0 | 0 | 0 |  | 0.8 | 0.551 | 0.8 | 0 |  | 0 | 0 | 0 | 0 | 0 | 0 | 0 | 0 | 0 |  | 0 | 0 | 0 | 0 | 0 | 0 | 0 | 0 | 0 | 216000 | 2251.9503 |  | 0 | 0 | 0 | 0 | 0 | 0 | 0 | 0 | 0
2022_Residential_Market Rate Single Family | Residential_Market Rate Single Family_Midstream HVAC_Electric_HVAC_Single-Family_Central Air Conditioner_Time of Sale_0_SEER 16 | Residential_Market Rate Single Family_Midstream HVAC_Electric_HVAC_Single-Family_Central Air Conditioner_Time of Sale_0_SEER 16_2022 |  | 87 |  | Residential | Market Rate Single Family | Midstream HVAC | Electric | HVAC | Single-Family | Central Air Conditioner | Time of Sale | 0 | SEER 16 | 2022 | RS-HVC-CAC1-V09-210101 |  |  | 5.2384 | 5.1826 | 5.2384 | 5.8688 | 0.75937 |  | 754781.8248 | 752861.8248 | 754781.8248 | 867032.331 | -251490.1757 |  | 932861.8248 | 932861.8248 | 932861.8248 | 1045112.331 | 793622.1553 |  | 178080 | 180000 | 178080 | 178080 | 1045112.331 |  | 134489.9574 | 557649.2086 | 101482.9893 | 0 | 0 | 120668.4584 | 0 | 18571.2112 | 0 | 0 | 865112.331 | 0 | 0 | 178080 | 180000 | 0 | 0 |  | 270.4369 | 270.4369 | 270.4369 | 270.4369 | 270.4369 | 270.4369 | 270.4369 | 270.4369 | 270.4369 | 270.4369 | 270.4369 | 270.4369 | 270.4369 | 270.4369 | 270.4369 | 270.4369 | 270.4369 | 270.4369 | 0 | 0 | 0 | 0 | 0 | 0 | 0 | 0 | 0 | 0 | 0 | 0 | 0 | 0 | 0 | 0 | 0 |  | 270.4369 | 270.4369 | 270.4369 | 270.4369 | 270.4369 | 270.4369 | 270.4369 | 270.4369 | 270.4369 | 270.4369 | 270.4369 | 270.4369 | 270.4369 | 270.4369 | 270.4369 | 270.4369 | 270.4369 | 270.4369 | 0 | 0 | 0 | 0 | 0 | 0 | 0 | 0 | 0 | 0 | 0 | 0 | 0 | 0 | 0 | 0 | 0 |  | 0 | 0 | 0 | 0 | 0 | 0 | 0 | 0 | 0 | 0 | 0 | 0 | 0 | 0 | 0 | 0 | 0 | 0 | 0 | 0 | 0 | 0 | 0 | 0 | 0 | 0 | 0 | 0 | 0 | 0 | 0 | 0 | 0 | 0 | 0 |  | 0 | 0 | 0 | 0 | 0 | 0 | 0 | 0 | 0 | 0 | 0 | 0 | 0 | 0 | 0 | 0 | 0 | 0 | 0 | 0 | 0 | 0 | 0 | 0 | 0 | 0 | 0 | 0 | 0 | 0 | 0 | 0 | 0 | 0 | 0 |  | 0 | 0 | 0 | 0 | 0 | 0 | 0 | 0 | 0 | 0 | 0 | 0 | 0 | 0 | 0 | 0 | 0 | 0 | 0 | 0 | 0 | 0 | 0 | 0 | 0 | 0 | 0 | 0 | 0 | 0 | 0 | 0 | 0 | 0 | 0 |  | 0 | 0 | 0 | 0 | 0 | 0 | 0 | 0 | 0 | 0 | 0 | 0 | 0 | 0 | 0 | 0 | 0 | 0 | 0 | 0 | 0 | 0 | 0 | 0 | 0 | 0 | 0 | 0 | 0 | 0 | 0 | 0 | 0 | 0 | 0 |  | 0 | 0 | 0 | 0 | 0 | 0 | 0 | 0 | 0 | 0 | 0 | 0 | 0 | 0 | 0 | 0 | 0 | 0 | 0 | 0 | 0 | 0 | 0 | 0 | 0 | 0 | 0 | 0 | 0 | 0 | 0 | 0 | 0 | 0 | 0 |  | 283.1701 | 283.1701 | 283.1701 | 283.1701 | 283.1701 | 283.1701 | 283.1701 | 283.1701 | 283.1701 | 283.1701 | 283.1701 | 283.1701 | 283.1701 | 283.1701 | 283.1701 | 283.1701 | 283.1701 | 283.1701 | 0 | 0 | 0 | 0 | 0 | 0 | 0 | 0 | 0 | 0 | 0 | 0 | 0 | 0 | 0 | 0 | 0 |  | 0 | 0 | 0 | 0 | 0 | 0 | 0 | 0 | 0 | 0 | 0 | 0 | 0 | 0 | 0 | 0 | 0 | 0 | 0 | 0 | 0 | 0 | 0 | 0 | 0 | 0 | 0 | 0 | 0 | 0 | 0 | 0 | 0 | 0 | 0 |  | 600 |  | 371 | 0 | 0 | 0 | 563.4103 | 0 | 0 | 0.58994 | 0 | 0 | 0 | 0 | 0 | 0 | 0 | 0 | 0 | 0 | 18 | 0 |  | 222600 |  | 0 | 180000 | 0 | 0 | 180000 |  |  | 4867.8646 | 5097.0624 | 0 | 0 | 0 |  | 338.0462 | 270.4369 | 0 | 270.4369 | 283.1701 | 0 | 0 | 0 | 338.0462 | 0 | 6084.8308 | 0 | 0 |  | 338.0462 | 0 | 0 | 353.9627 | 0 | 0 | 0 |  | 0 | 0 | 0 | 0 | 0 | 0 | 0 |  | 0.8 | 0.551 | 0.8 | 0 |  | 0 | 0 | 0 | 0 | 0 | 0 | 0 | 0 | 0 |  | 0 | 0 | 0 | 0 | 0 | 0 | 0 | 0 | 0 | 180000 | 2433.9323 |  | 0 | 0 | 0 | 0 | 0 | 0 | 0 | 0 | 0
2023_Residential_Market Rate Single Family | Residential_Market Rate Single Family_Midstream HVAC_Electric_HVAC_Single-Family_Central Air Conditioner_Time of Sale_0_SEER 16 | Residential_Market Rate Single Family_Midstream HVAC_Electric_HVAC_Single-Family_Central Air Conditioner_Time of Sale_0_SEER 16_2023 |  | 87 |  | Residential | Market Rate Single Family | Midstream HVAC | Electric | HVAC | Single-Family | Central Air Conditioner | Time of Sale | 0 | SEER 16 | 2023 | RS-HVC-CAC1-V09-210101 |  |  | 5.4032 | 5.3455 | 5.4032 | 5.99 | 0.76821 |  | 1176173.1797 | 1173293.1797 | 1176173.1797 | 1332927.2954 | -370881.9221 |  | 1443293.1797 | 1443293.1797 | 1443293.1797 | 1600047.2954 | 1229165.3732 |  | 267120 | 270000 | 267120 | 267120 | 1600047.2954 |  | 205522.2721 | 868560.7817 | 155082.3195 | 0 | 0 | 187669.1511 | 0 | 26458.6554 | 0 | 0 | 1330047.2954 | 0 | 0 | 267120 | 270000 | 0 | 0 |  | 0 | 405.6554 | 405.6554 | 405.6554 | 405.6554 | 405.6554 | 405.6554 | 405.6554 | 405.6554 | 405.6554 | 405.6554 | 405.6554 | 405.6554 | 405.6554 | 405.6554 | 405.6554 | 405.6554 | 405.6554 | 405.6554 | 0 | 0 | 0 | 0 | 0 | 0 | 0 | 0 | 0 | 0 | 0 | 0 | 0 | 0 | 0 | 0 |  | 0 | 405.6554 | 405.6554 | 405.6554 | 405.6554 | 405.6554 | 405.6554 | 405.6554 | 405.6554 | 405.6554 | 405.6554 | 405.6554 | 405.6554 | 405.6554 | 405.6554 | 405.6554 | 405.6554 | 405.6554 | 405.6554 | 0 | 0 | 0 | 0 | 0 | 0 | 0 | 0 | 0 | 0 | 0 | 0 | 0 | 0 | 0 | 0 |  | 0 | 0 | 0 | 0 | 0 | 0 | 0 | 0 | 0 | 0 | 0 | 0 | 0 | 0 | 0 | 0 | 0 | 0 | 0 | 0 | 0 | 0 | 0 | 0 | 0 | 0 | 0 | 0 | 0 | 0 | 0 | 0 | 0 | 0 | 0 |  | 0 | 0 | 0 | 0 | 0 | 0 | 0 | 0 | 0 | 0 | 0 | 0 | 0 | 0 | 0 | 0 | 0 | 0 | 0 | 0 | 0 | 0 | 0 | 0 | 0 | 0 | 0 | 0 | 0 | 0 | 0 | 0 | 0 | 0 | 0 |  | 0 | 0 | 0 | 0 | 0 | 0 | 0 | 0 | 0 | 0 | 0 | 0 | 0 | 0 | 0 | 0 | 0 | 0 | 0 | 0 | 0 | 0 | 0 | 0 | 0 | 0 | 0 | 0 | 0 | 0 | 0 | 0 | 0 | 0 | 0 |  | 0 | 0 | 0 | 0 | 0 | 0 | 0 | 0 | 0 | 0 | 0 | 0 | 0 | 0 | 0 | 0 | 0 | 0 | 0 | 0 | 0 | 0 | 0 | 0 | 0 | 0 | 0 | 0 | 0 | 0 | 0 | 0 | 0 | 0 | 0 |  | 0 | 0 | 0 | 0 | 0 | 0 | 0 | 0 | 0 | 0 | 0 | 0 | 0 | 0 | 0 | 0 | 0 | 0 | 0 | 0 | 0 | 0 | 0 | 0 | 0 | 0 | 0 | 0 | 0 | 0 | 0 | 0 | 0 | 0 | 0 |  | 0 | 424.7552 | 424.7552 | 424.7552 | 424.7552 | 424.7552 | 424.7552 | 424.7552 | 424.7552 | 424.7552 | 424.7552 | 424.7552 | 424.7552 | 424.7552 | 424.7552 | 424.7552 | 424.7552 | 424.7552 | 424.7552 | 0 | 0 | 0 | 0 | 0 | 0 | 0 | 0 | 0 | 0 | 0 | 0 | 0 | 0 | 0 | 0 |  | 0 | 0 | 0 | 0 | 0 | 0 | 0 | 0 | 0 | 0 | 0 | 0 | 0 | 0 | 0 | 0 | 0 | 0 | 0 | 0 | 0 | 0 | 0 | 0 | 0 | 0 | 0 | 0 | 0 | 0 | 0 | 0 | 0 | 0 | 0 |  | 900 |  | 371 | 0 | 0 | 0 | 563.4103 | 0 | 0 | 0.58994 | 0 | 0 | 0 | 0 | 0 | 0 | 0 | 0 | 0 | 0 | 18 | 0 |  | 333900 |  | 0 | 270000 | 0 | 0 | 270000 |  |  | 7301.7969 | 7645.5936 | 0 | 0 | 0 |  | 507.0692 | 405.6554 | 0 | 405.6554 | 424.7552 | 0 | 0 | 0 | 507.0692 | 0 | 9127.2462 | 0 | 0 |  | 507.0692 | 0 | 0 | 530.944 | 0 | 0 | 0 |  | 0 | 0 | 0 | 0 | 0 | 0 | 0 |  | 0.8 | 0.551 | 0.8 | 0 |  | 0 | 0 | 0 | 0 | 0 | 0 | 0 | 0 | 0 |  | 0 | 0 | 0 | 0 | 0 | 0 | 0 | 0 | 0 | 270000 | 3245.2431 |  | 0 | 0 | 0 | 0 | 0 | 0 | 0 | 0 | 0
2024_Residential_Market Rate Single Family | Residential_Market Rate Single Family_Midstream HVAC_Electric_HVAC_Single-Family_Central Air Conditioner_Time of Sale_0_SEER 16 | Residential_Market Rate Single Family_Midstream HVAC_Electric_HVAC_Single-Family_Central Air Conditioner_Time of Sale_0_SEER 16_2024 |  | 87 |  | Residential | Market Rate Single Family | Midstream HVAC | Electric | HVAC | Single-Family | Central Air Conditioner | Time of Sale | 0 | SEER 16 | 2024 | RS-HVC-CAC1-V09-210101 |  |  | 5.5115 | 5.4527 | 5.5115 | 6.1049 | 0.76825 |  | 1205112.4379 | 1202232.4379 | 1205112.4379 | 1363620.4587 | -377926.7196 |  | 1472232.4379 | 1472232.4379 | 1472232.4379 | 1630740.4587 | 1252813.7392 |  | 267120 | 270000 | 267120 | 267120 | 1630740.4587 |  | 209476.3909 | 885271.3429 | 158066.0054 | 0 | 0 | 194335.6146 | 0 | 25083.0841 | 0 | 0 | 1360740.4587 | 0 | 0 | 267120 | 270000 | 0 | 0 |  | 0 | 0 | 405.6554 | 405.6554 | 405.6554 | 405.6554 | 405.6554 | 405.6554 | 405.6554 | 405.6554 | 405.6554 | 405.6554 | 405.6554 | 405.6554 | 405.6554 | 405.6554 | 405.6554 | 405.6554 | 405.6554 | 405.6554 | 0 | 0 | 0 | 0 | 0 | 0 | 0 | 0 | 0 | 0 | 0 | 0 | 0 | 0 | 0 |  | 0 | 0 | 405.6554 | 405.6554 | 405.6554 | 405.6554 | 405.6554 | 405.6554 | 405.6554 | 405.6554 | 405.6554 | 405.6554 | 405.6554 | 405.6554 | 405.6554 | 405.6554 | 405.6554 | 405.6554 | 405.6554 | 405.6554 | 0 | 0 | 0 | 0 | 0 | 0 | 0 | 0 | 0 | 0 | 0 | 0 | 0 | 0 | 0 |  | 0 | 0 | 0 | 0 | 0 | 0 | 0 | 0 | 0 | 0 | 0 | 0 | 0 | 0 | 0 | 0 | 0 | 0 | 0 | 0 | 0 | 0 | 0 | 0 | 0 | 0 | 0 | 0 | 0 | 0 | 0 | 0 | 0 | 0 | 0 |  | 0 | 0 | 0 | 0 | 0 | 0 | 0 | 0 | 0 | 0 | 0 | 0 | 0 | 0 | 0 | 0 | 0 | 0 | 0 | 0 | 0 | 0 | 0 | 0 | 0 | 0 | 0 | 0 | 0 | 0 | 0 | 0 | 0 | 0 | 0 |  | 0 | 0 | 0 | 0 | 0 | 0 | 0 | 0 | 0 | 0 | 0 | 0 | 0 | 0 | 0 | 0 | 0 | 0 | 0 | 0 | 0 | 0 | 0 | 0 | 0 | 0 | 0 | 0 | 0 | 0 | 0 | 0 | 0 | 0 | 0 |  | 0 | 0 | 0 | 0 | 0 | 0 | 0 | 0 | 0 | 0 | 0 | 0 | 0 | 0 | 0 | 0 | 0 | 0 | 0 | 0 | 0 | 0 | 0 | 0 | 0 | 0 | 0 | 0 | 0 | 0 | 0 | 0 | 0 | 0 | 0 |  | 0 | 0 | 0 | 0 | 0 | 0 | 0 | 0 | 0 | 0 | 0 | 0 | 0 | 0 | 0 | 0 | 0 | 0 | 0 | 0 | 0 | 0 | 0 | 0 | 0 | 0 | 0 | 0 | 0 | 0 | 0 | 0 | 0 | 0 | 0 |  | 0 | 0 | 424.7552 | 424.7552 | 424.7552 | 424.7552 | 424.7552 | 424.7552 | 424.7552 | 424.7552 | 424.7552 | 424.7552 | 424.7552 | 424.7552 | 424.7552 | 424.7552 | 424.7552 | 424.7552 | 424.7552 | 424.7552 | 0 | 0 | 0 | 0 | 0 | 0 | 0 | 0 | 0 | 0 | 0 | 0 | 0 | 0 | 0 |  | 0 | 0 | 0 | 0 | 0 | 0 | 0 | 0 | 0 | 0 | 0 | 0 | 0 | 0 | 0 | 0 | 0 | 0 | 0 | 0 | 0 | 0 | 0 | 0 | 0 | 0 | 0 | 0 | 0 | 0 | 0 | 0 | 0 | 0 | 0 |  | 900 |  | 371 | 0 | 0 | 0 | 563.4103 | 0 | 0 | 0.58994 | 0 | 0 | 0 | 0 | 0 | 0 | 0 | 0 | 0 | 0 | 18 | 0 |  | 333900 |  | 0 | 270000 | 0 | 0 | 270000 |  |  | 7301.7969 | 7645.5936 | 0 | 0 | 0 |  | 507.0692 | 405.6554 | 0 | 405.6554 | 424.7552 | 0 | 0 | 0 | 507.0692 | 0 | 9127.2462 | 0 | 0 |  | 507.0692 | 0 | 0 | 530.944 | 0 | 0 | 0 |  | 0 | 0 | 0 | 0 | 0 | 0 | 0 |  | 0.8 | 0.551 | 0.8 | 0 |  | 0 | 0 | 0 | 0 | 0 | 0 | 0 | 0 | 0 |  | 0 | 0 | 0 | 0 | 0 | 0 | 0 | 0 | 0 | 270000 | 2839.5877 |  | 0 | 0 | 0 | 0 | 0 | 0 | 0 | 0 | 0
2025_Residential_Market Rate Single Family | Residential_Market Rate Single Family_Midstream HVAC_Electric_HVAC_Single-Family_Central Air Conditioner_Time of Sale_0_SEER 16 | Residential_Market Rate Single Family_Midstream HVAC_Electric_HVAC_Single-Family_Central Air Conditioner_Time of Sale_0_SEER 16_2025 |  | 87 |  | Residential | Market Rate Single Family | Midstream HVAC | Electric | HVAC | Single-Family | Central Air Conditioner | Time of Sale | 0 | SEER 16 | 2025 | RS-HVC-CAC1-V09-210101 |  |  | 5.6215 | 5.5616 | 5.6215 | 6.2136 | 0.76929 |  | 1234505.2845 | 1231625.2845 | 1234505.2845 | 1392649.3988 | -382918.364 |  | 1501625.2845 | 1501625.2845 | 1501625.2845 | 1659769.3988 | 1276851.0348 |  | 267120 | 270000 | 267120 | 267120 | 1659769.3988 |  | 213495.5405 | 902256.7321 | 161098.7621 | 0 | 0 | 201002.0781 | 0 | 23772.1715 | 0 | 0 | 1389769.3988 | 0 | 0 | 267120 | 270000 | 0 | 0 |  | 0 | 0 | 0 | 405.6554 | 405.6554 | 405.6554 | 405.6554 | 405.6554 | 405.6554 | 405.6554 | 405.6554 | 405.6554 | 405.6554 | 405.6554 | 405.6554 | 405.6554 | 405.6554 | 405.6554 | 405.6554 | 405.6554 | 405.6554 | 0 | 0 | 0 | 0 | 0 | 0 | 0 | 0 | 0 | 0 | 0 | 0 | 0 | 0 |  | 0 | 0 | 0 | 405.6554 | 405.6554 | 405.6554 | 405.6554 | 405.6554 | 405.6554 | 405.6554 | 405.6554 | 405.6554 | 405.6554 | 405.6554 | 405.6554 | 405.6554 | 405.6554 | 405.6554 | 405.6554 | 405.6554 | 405.6554 | 0 | 0 | 0 | 0 | 0 | 0 | 0 | 0 | 0 | 0 | 0 | 0 | 0 | 0 |  | 0 | 0 | 0 | 0 | 0 | 0 | 0 | 0 | 0 | 0 | 0 | 0 | 0 | 0 | 0 | 0 | 0 | 0 | 0 | 0 | 0 | 0 | 0 | 0 | 0 | 0 | 0 | 0 | 0 | 0 | 0 | 0 | 0 | 0 | 0 |  | 0 | 0 | 0 | 0 | 0 | 0 | 0 | 0 | 0 | 0 | 0 | 0 | 0 | 0 | 0 | 0 | 0 | 0 | 0 | 0 | 0 | 0 | 0 | 0 | 0 | 0 | 0 | 0 | 0 | 0 | 0 | 0 | 0 | 0 | 0 |  | 0 | 0 | 0 | 0 | 0 | 0 | 0 | 0 | 0 | 0 | 0 | 0 | 0 | 0 | 0 | 0 | 0 | 0 | 0 | 0 | 0 | 0 | 0 | 0 | 0 | 0 | 0 | 0 | 0 | 0 | 0 | 0 | 0 | 0 | 0 |  | 0 | 0 | 0 | 0 | 0 | 0 | 0 | 0 | 0 | 0 | 0 | 0 | 0 | 0 | 0 | 0 | 0 | 0 | 0 | 0 | 0 | 0 | 0 | 0 | 0 | 0 | 0 | 0 | 0 | 0 | 0 | 0 | 0 | 0 | 0 |  | 0 | 0 | 0 | 0 | 0 | 0 | 0 | 0 | 0 | 0 | 0 | 0 | 0 | 0 | 0 | 0 | 0 | 0 | 0 | 0 | 0 | 0 | 0 | 0 | 0 | 0 | 0 | 0 | 0 | 0 | 0 | 0 | 0 | 0 | 0 |  | 0 | 0 | 0 | 424.7552 | 424.7552 | 424.7552 | 424.7552 | 424.7552 | 424.7552 | 424.7552 | 424.7552 | 424.7552 | 424.7552 | 424.7552 | 424.7552 | 424.7552 | 424.7552 | 424.7552 | 424.7552 | 424.7552 | 424.7552 | 0 | 0 | 0 | 0 | 0 | 0 | 0 | 0 | 0 | 0 | 0 | 0 | 0 | 0 |  | 0 | 0 | 0 | 0 | 0 | 0 | 0 | 0 | 0 | 0 | 0 | 0 | 0 | 0 | 0 | 0 | 0 | 0 | 0 | 0 | 0 | 0 | 0 | 0 | 0 | 0 | 0 | 0 | 0 | 0 | 0 | 0 | 0 | 0 | 0 |  | 900 |  | 371 | 0 | 0 | 0 | 563.4103 | 0 | 0 | 0.58994 | 0 | 0 | 0 | 0 | 0 | 0 | 0 | 0 | 0 | 0 | 18 | 0 |  | 333900 |  | 0 | 270000 | 0 | 0 | 270000 |  |  | 7301.7969 | 7645.5936 | 0 | 0 | 0 |  | 507.0692 | 405.6554 | 0 | 405.6554 | 424.7552 | 0 | 0 | 0 | 507.0692 | 0 | 9127.2462 | 0 | 0 |  | 507.0692 | 0 | 0 | 530.944 | 0 | 0 | 0 |  | 0 | 0 | 0 | 0 | 0 | 0 | 0 |  | 0.8 | 0.551 | 0.8 | 0 |  | 0 | 0 | 0 | 0 | 0 | 0 | 0 | 0 | 0 |  | 0 | 0 | 0 | 0 | 0 | 0 | 0 | 0 | 0 | 270000 | 2433.9323 |  | 0 | 0 | 0 | 0 | 0 | 0 | 0 | 0 | 0
2022_Residential_Market Rate Single Family | Residential_Market Rate Single Family_Midstream HVAC_Electric_HVAC_Single-Family_Ductless Heat Pump_Time of Sale_0_0 | Residential_Market Rate Single Family_Midstream HVAC_Electric_HVAC_Single-Family_Ductless Heat Pump_Time of Sale_0_0_2022 |  | 88 |  | Residential | Market Rate Single Family | Midstream HVAC | Electric | HVAC | Single-Family | Ductless Heat Pump | Time of Sale | 0 | 0 | 2022 | RS-HVC-DHP-V08-210101 |  |  | 1.9682 | 3.7907 | 1.9682 | 6.1407 | 0.17451 |  | 279702.782 | 418602.782 | 279702.782 | 1485150.8771 | -1464463.1336 |  | 568602.782 | 568602.782 | 568602.782 | 1774050.8771 | 309587.7434 |  | 288900 | 150000 | 288900 | 288900 | 1774050.8771 |  | 252481.7066 | 48286.418 | 8819.6188 | 0 | 0 | 221083.5197 | 0 | 37931.5189 | 0 | 0 | 1624050.8771 | 0 | 0 | 288900 | 150000 | 0 | 0 |  | 604.3666 | 604.3666 | 604.3666 | 604.3666 | 604.3666 | 604.3666 | 604.3666 | 604.3666 | 604.3666 | 604.3666 | 604.3666 | 604.3666 | 604.3666 | 604.3666 | 604.3666 | 0 | 0 | 0 | 0 | 0 | 0 | 0 | 0 | 0 | 0 | 0 | 0 | 0 | 0 | 0 | 0 | 0 | 0 | 0 | 0 |  | 604.3666 | 604.3666 | 604.3666 | 604.3666 | 604.3666 | 604.3666 | 604.3666 | 604.3666 | 604.3666 | 604.3666 | 604.3666 | 604.3666 | 604.3666 | 604.3666 | 604.3666 | 0 | 0 | 0 | 0 | 0 | 0 | 0 | 0 | 0 | 0 | 0 | 0 | 0 | 0 | 0 | 0 | 0 | 0 | 0 | 0 |  | 0 | 0 | 0 | 0 | 0 | 0 | 0 | 0 | 0 | 0 | 0 | 0 | 0 | 0 | 0 | 0 | 0 | 0 | 0 | 0 | 0 | 0 | 0 | 0 | 0 | 0 | 0 | 0 | 0 | 0 | 0 | 0 | 0 | 0 | 0 |  | 0 | 0 | 0 | 0 | 0 | 0 | 0 | 0 | 0 | 0 | 0 | 0 | 0 | 0 | 0 | 0 | 0 | 0 | 0 | 0 | 0 | 0 | 0 | 0 | 0 | 0 | 0 | 0 | 0 | 0 | 0 | 0 | 0 | 0 | 0 |  | 0 | 0 | 0 | 0 | 0 | 0 | 0 | 0 | 0 | 0 | 0 | 0 | 0 | 0 | 0 | 0 | 0 | 0 | 0 | 0 | 0 | 0 | 0 | 0 | 0 | 0 | 0 | 0 | 0 | 0 | 0 | 0 | 0 | 0 | 0 |  | 0 | 0 | 0 | 0 | 0 | 0 | 0 | 0 | 0 | 0 | 0 | 0 | 0 | 0 | 0 | 0 | 0 | 0 | 0 | 0 | 0 | 0 | 0 | 0 | 0 | 0 | 0 | 0 | 0 | 0 | 0 | 0 | 0 | 0 | 0 |  | 0 | 0 | 0 | 0 | 0 | 0 | 0 | 0 | 0 | 0 | 0 | 0 | 0 | 0 | 0 | 0 | 0 | 0 | 0 | 0 | 0 | 0 | 0 | 0 | 0 | 0 | 0 | 0 | 0 | 0 | 0 | 0 | 0 | 0 | 0 |  | 29.2953 | 29.2953 | 29.2953 | 29.2953 | 29.2953 | 29.2953 | 29.2953 | 29.2953 | 29.2953 | 29.2953 | 29.2953 | 29.2953 | 29.2953 | 29.2953 | 29.2953 | 0 | 0 | 0 | 0 | 0 | 0 | 0 | 0 | 0 | 0 | 0 | 0 | 0 | 0 | 0 | 0 | 0 | 0 | 0 | 0 |  | 0 | 0 | 0 | 0 | 0 | 0 | 0 | 0 | 0 | 0 | 0 | 0 | 0 | 0 | 0 | 0 | 0 | 0 | 0 | 0 | 0 | 0 | 0 | 0 | 0 | 0 | 0 | 0 | 0 | 0 | 0 | 0 | 0 | 0 | 0 |  | 150 |  | 2407.5 | 0 | 0 | 0 | 5036.3884 | 0 | 0 | 0.24413 | 0 | 0 | 0 | 0 | 0 | 0 | 0 | 0 | 0 | 0 | 15 | 0 |  | 361125 |  | 0 | 150000 | 0 | 0 | 150000 |  |  | 9065.4991 | 439.43 | 0 | 0 | 0 |  | 755.4583 | 604.3666 | 0 | 604.3666 | 29.2953 | 0 | 0 | 0 | 755.4583 | 0 | 11331.8738 | 0 | 0 |  | 755.4583 | 0 | 0 | 36.6192 | 0 | 0 | 0 |  | 0 | 0 | 0 | 0 | 0 | 0 | 0 |  | 0.8 | 0.711 | 0.8 | 0 |  | 0 | 0 | 0 | 0 | 0 | 0 | 0 | 0 | 0 |  | 0 | 0 | 0 | 0 | 0 | 0 | 0 | 0 | 0 | 150000 | 5439.2994 |  | 0 | 0 | 0 | 0 | 0 | 0 | 0 | 0 | 0
2023_Residential_Market Rate Single Family | Residential_Market Rate Single Family_Midstream HVAC_Electric_HVAC_Single-Family_Ductless Heat Pump_Time of Sale_0_0 | Residential_Market Rate Single Family_Midstream HVAC_Electric_HVAC_Single-Family_Ductless Heat Pump_Time of Sale_0_0_2023 |  | 88 |  | Residential | Market Rate Single Family | Midstream HVAC | Electric | HVAC | Single-Family | Ductless Heat Pump | Time of Sale | 0 | 0 | 2023 | RS-HVC-DHP-V08-210101 |  |  | 2.0152 | 3.8813 | 2.0152 | 6.3077 | 0.17369 |  | 586601.9975 | 864401.9975 | 586601.9975 | 3066781.0096 | -3011564.7957 |  | 1164401.9975 | 1164401.9975 | 1164401.9975 | 3644581.0096 | 633016.2139 |  | 577800 | 300000 | 577800 | 577800 | 3644581.0096 |  | 514408.1949 | 100638.859 | 17969.16 | 0 | 0 | 459275.9176 | 0 | 72109.866 | 0 | 0 | 3344581.0096 | 0 | 0 | 577800 | 300000 | 0 | 0 |  | 0 | 1208.7332 | 1208.7332 | 1208.7332 | 1208.7332 | 1208.7332 | 1208.7332 | 1208.7332 | 1208.7332 | 1208.7332 | 1208.7332 | 1208.7332 | 1208.7332 | 1208.7332 | 1208.7332 | 1208.7332 | 0 | 0 | 0 | 0 | 0 | 0 | 0 | 0 | 0 | 0 | 0 | 0 | 0 | 0 | 0 | 0 | 0 | 0 | 0 |  | 0 | 1208.7332 | 1208.7332 | 1208.7332 | 1208.7332 | 1208.7332 | 1208.7332 | 1208.7332 | 1208.7332 | 1208.7332 | 1208.7332 | 1208.7332 | 1208.7332 | 1208.7332 | 1208.7332 | 1208.7332 | 0 | 0 | 0 | 0 | 0 | 0 | 0 | 0 | 0 | 0 | 0 | 0 | 0 | 0 | 0 | 0 | 0 | 0 | 0 |  | 0 | 0 | 0 | 0 | 0 | 0 | 0 | 0 | 0 | 0 | 0 | 0 | 0 | 0 | 0 | 0 | 0 | 0 | 0 | 0 | 0 | 0 | 0 | 0 | 0 | 0 | 0 | 0 | 0 | 0 | 0 | 0 | 0 | 0 | 0 |  | 0 | 0 | 0 | 0 | 0 | 0 | 0 | 0 | 0 | 0 | 0 | 0 | 0 | 0 | 0 | 0 | 0 | 0 | 0 | 0 | 0 | 0 | 0 | 0 | 0 | 0 | 0 | 0 | 0 | 0 | 0 | 0 | 0 | 0 | 0 |  | 0 | 0 | 0 | 0 | 0 | 0 | 0 | 0 | 0 | 0 | 0 | 0 | 0 | 0 | 0 | 0 | 0 | 0 | 0 | 0 | 0 | 0 | 0 | 0 | 0 | 0 | 0 | 0 | 0 | 0 | 0 | 0 | 0 | 0 | 0 |  | 0 | 0 | 0 | 0 | 0 | 0 | 0 | 0 | 0 | 0 | 0 | 0 | 0 | 0 | 0 | 0 | 0 | 0 | 0 | 0 | 0 | 0 | 0 | 0 | 0 | 0 | 0 | 0 | 0 | 0 | 0 | 0 | 0 | 0 | 0 |  | 0 | 0 | 0 | 0 | 0 | 0 | 0 | 0 | 0 | 0 | 0 | 0 | 0 | 0 | 0 | 0 | 0 | 0 | 0 | 0 | 0 | 0 | 0 | 0 | 0 | 0 | 0 | 0 | 0 | 0 | 0 | 0 | 0 | 0 | 0 |  | 0 | 58.5907 | 58.5907 | 58.5907 | 58.5907 | 58.5907 | 58.5907 | 58.5907 | 58.5907 | 58.5907 | 58.5907 | 58.5907 | 58.5907 | 58.5907 | 58.5907 | 58.5907 | 0 | 0 | 0 | 0 | 0 | 0 | 0 | 0 | 0 | 0 | 0 | 0 | 0 | 0 | 0 | 0 | 0 | 0 | 0 |  | 0 | 0 | 0 | 0 | 0 | 0 | 0 | 0 | 0 | 0 | 0 | 0 | 0 | 0 | 0 | 0 | 0 | 0 | 0 | 0 | 0 | 0 | 0 | 0 | 0 | 0 | 0 | 0 | 0 | 0 | 0 | 0 | 0 | 0 | 0 |  | 300 |  | 2407.5 | 0 | 0 | 0 | 5036.3884 | 0 | 0 | 0.24413 | 0 | 0 | 0 | 0 | 0 | 0 | 0 | 0 | 0 | 0 | 15 | 0 |  | 722250 |  | 0 | 300000 | 0 | 0 | 300000 |  |  | 18130.9981 | 878.86 | 0 | 0 | 0 |  | 1510.9165 | 1208.7332 | 0 | 1208.7332 | 58.5907 | 0 | 0 | 0 | 1510.9165 | 0 | 22663.7476 | 0 | 0 |  | 1510.9165 | 0 | 0 | 73.2383 | 0 | 0 | 0 |  | 0 | 0 | 0 | 0 | 0 | 0 | 0 |  | 0.8 | 0.711 | 0.8 | 0 |  | 0 | 0 | 0 | 0 | 0 | 0 | 0 | 0 | 0 |  | 0 | 0 | 0 | 0 | 0 | 0 | 0 | 0 | 0 | 300000 | 9669.8657 |  | 0 | 0 | 0 | 0 | 0 | 0 | 0 | 0 | 0
2024_Residential_Market Rate Single Family | Residential_Market Rate Single Family_Midstream HVAC_Electric_HVAC_Single-Family_Ductless Heat Pump_Time of Sale_0_0 | Residential_Market Rate Single Family_Midstream HVAC_Electric_HVAC_Single-Family_Ductless Heat Pump_Time of Sale_0_0_2024 |  | 88 |  | Residential | Market Rate Single Family | Midstream HVAC | Electric | HVAC | Single-Family | Ductless Heat Pump | Time of Sale | 0 | 0 | 2024 | RS-HVC-DHP-V08-210101 |  |  | 2.0596 | 3.9667 | 2.0596 | 6.4606 | 0.17284 |  | 1224429.127 | 1780029.127 | 1224429.127 | 6310273.2918 | -6175469.5748 |  | 2380029.127 | 2380029.127 | 2380029.127 | 7465873.2918 | 1290403.717 |  | 1155600 | 600000 | 1155600 | 1155600 | 7465873.2918 |  | 1048621.2393 | 205152.3403 | 36630.1374 | 0 | 0 | 952769.5915 | 0 | 136855.8185 | 0 | 0 | 6865873.2918 | 0 | 0 | 1155600 | 600000 | 0 | 0 |  | 0 | 0 | 2417.4664 | 2417.4664 | 2417.4664 | 2417.4664 | 2417.4664 | 2417.4664 | 2417.4664 | 2417.4664 | 2417.4664 | 2417.4664 | 2417.4664 | 2417.4664 | 2417.4664 | 2417.4664 | 2417.4664 | 0 | 0 | 0 | 0 | 0 | 0 | 0 | 0 | 0 | 0 | 0 | 0 | 0 | 0 | 0 | 0 | 0 | 0 |  | 0 | 0 | 2417.4664 | 2417.4664 | 2417.4664 | 2417.4664 | 2417.4664 | 2417.4664 | 2417.4664 | 2417.4664 | 2417.4664 | 2417.4664 | 2417.4664 | 2417.4664 | 2417.4664 | 2417.4664 | 2417.4664 | 0 | 0 | 0 | 0 | 0 | 0 | 0 | 0 | 0 | 0 | 0 | 0 | 0 | 0 | 0 | 0 | 0 | 0 |  | 0 | 0 | 0 | 0 | 0 | 0 | 0 | 0 | 0 | 0 | 0 | 0 | 0 | 0 | 0 | 0 | 0 | 0 | 0 | 0 | 0 | 0 | 0 | 0 | 0 | 0 | 0 | 0 | 0 | 0 | 0 | 0 | 0 | 0 | 0 |  | 0 | 0 | 0 | 0 | 0 | 0 | 0 | 0 | 0 | 0 | 0 | 0 | 0 | 0 | 0 | 0 | 0 | 0 | 0 | 0 | 0 | 0 | 0 | 0 | 0 | 0 | 0 | 0 | 0 | 0 | 0 | 0 | 0 | 0 | 0 |  | 0 | 0 | 0 | 0 | 0 | 0 | 0 | 0 | 0 | 0 | 0 | 0 | 0 | 0 | 0 | 0 | 0 | 0 | 0 | 0 | 0 | 0 | 0 | 0 | 0 | 0 | 0 | 0 | 0 | 0 | 0 | 0 | 0 | 0 | 0 |  | 0 | 0 | 0 | 0 | 0 | 0 | 0 | 0 | 0 | 0 | 0 | 0 | 0 | 0 | 0 | 0 | 0 | 0 | 0 | 0 | 0 | 0 | 0 | 0 | 0 | 0 | 0 | 0 | 0 | 0 | 0 | 0 | 0 | 0 | 0 |  | 0 | 0 | 0 | 0 | 0 | 0 | 0 | 0 | 0 | 0 | 0 | 0 | 0 | 0 | 0 | 0 | 0 | 0 | 0 | 0 | 0 | 0 | 0 | 0 | 0 | 0 | 0 | 0 | 0 | 0 | 0 | 0 | 0 | 0 | 0 |  | 0 | 0 | 117.1813 | 117.1813 | 117.1813 | 117.1813 | 117.1813 | 117.1813 | 117.1813 | 117.1813 | 117.1813 | 117.1813 | 117.1813 | 117.1813 | 117.1813 | 117.1813 | 117.1813 | 0 | 0 | 0 | 0 | 0 | 0 | 0 | 0 | 0 | 0 | 0 | 0 | 0 | 0 | 0 | 0 | 0 | 0 |  | 0 | 0 | 0 | 0 | 0 | 0 | 0 | 0 | 0 | 0 | 0 | 0 | 0 | 0 | 0 | 0 | 0 | 0 | 0 | 0 | 0 | 0 | 0 | 0 | 0 | 0 | 0 | 0 | 0 | 0 | 0 | 0 | 0 | 0 | 0 |  | 600 |  | 2407.5 | 0 | 0 | 0 | 5036.3884 | 0 | 0 | 0.24413 | 0 | 0 | 0 | 0 | 0 | 0 | 0 | 0 | 0 | 0 | 15 | 0 |  | 1444500 |  | 0 | 600000 | 0 | 0 | 600000 |  |  | 36261.9962 | 1757.7199 | 0 | 0 | 0 |  | 3021.833 | 2417.4664 | 0 | 2417.4664 | 117.1813 | 0 | 0 | 0 | 3021.833 | 0 | 45327.4953 | 0 | 0 |  | 3021.833 | 0 | 0 | 146.4767 | 0 | 0 | 0 |  | 0 | 0 | 0 | 0 | 0 | 0 | 0 |  | 0.8 | 0.711 | 0.8 | 0 |  | 0 | 0 | 0 | 0 | 0 | 0 | 0 | 0 | 0 |  | 0 | 0 | 0 | 0 | 0 | 0 | 0 | 0 | 0 | 600000 | 16922.2649 |  | 0 | 0 | 0 | 0 | 0 | 0 | 0 | 0 | 0
2025_Residential_Market Rate Single Family | Residential_Market Rate Single Family_Midstream HVAC_Electric_HVAC_Single-Family_Ductless Heat Pump_Time of Sale_0_0 | Residential_Market Rate Single Family_Midstream HVAC_Electric_HVAC_Single-Family_Ductless Heat Pump_Time of Sale_0_0_2025 |  | 88 |  | Residential | Market Rate Single Family | Midstream HVAC | Electric | HVAC | Single-Family | Ductless Heat Pump | Time of Sale | 0 | 0 | 2025 | RS-HVC-DHP-V08-210101 |  |  | 2.1042 | 4.0528 | 2.1042 | 6.5994 | 0.17243 |  | 2552101.8014 | 3663301.8014 | 2552101.8014 | 12941243.636 | -12622539.1405 |  | 4863301.8014 | 4863301.8014 | 4863301.8014 | 15252443.636 | 2629904.4955 |  | 2311200 | 1200000 | 2311200 | 2311200 | 15252443.636 |  | 2137140.2415 | 418110.2819 | 74653.972 | 0 | 0 | 1973974.6956 | 0 | 259422.6102 | 0 | 0 | 14052443.636 | 0 | 0 | 2311200 | 1200000 | 0 | 0 |  | 0 | 0 | 0 | 4834.9328 | 4834.9328 | 4834.9328 | 4834.9328 | 4834.9328 | 4834.9328 | 4834.9328 | 4834.9328 | 4834.9328 | 4834.9328 | 4834.9328 | 4834.9328 | 4834.9328 | 4834.9328 | 4834.9328 | 0 | 0 | 0 | 0 | 0 | 0 | 0 | 0 | 0 | 0 | 0 | 0 | 0 | 0 | 0 | 0 | 0 |  | 0 | 0 | 0 | 4834.9328 | 4834.9328 | 4834.9328 | 4834.9328 | 4834.9328 | 4834.9328 | 4834.9328 | 4834.9328 | 4834.9328 | 4834.9328 | 4834.9328 | 4834.9328 | 4834.9328 | 4834.9328 | 4834.9328 | 0 | 0 | 0 | 0 | 0 | 0 | 0 | 0 | 0 | 0 | 0 | 0 | 0 | 0 | 0 | 0 | 0 |  | 0 | 0 | 0 | 0 | 0 | 0 | 0 | 0 | 0 | 0 | 0 | 0 | 0 | 0 | 0 | 0 | 0 | 0 | 0 | 0 | 0 | 0 | 0 | 0 | 0 | 0 | 0 | 0 | 0 | 0 | 0 | 0 | 0 | 0 | 0 |  | 0 | 0 | 0 | 0 | 0 | 0 | 0 | 0 | 0 | 0 | 0 | 0 | 0 | 0 | 0 | 0 | 0 | 0 | 0 | 0 | 0 | 0 | 0 | 0 | 0 | 0 | 0 | 0 | 0 | 0 | 0 | 0 | 0 | 0 | 0 |  | 0 | 0 | 0 | 0 | 0 | 0 | 0 | 0 | 0 | 0 | 0 | 0 | 0 | 0 | 0 | 0 | 0 | 0 | 0 | 0 | 0 | 0 | 0 | 0 | 0 | 0 | 0 | 0 | 0 | 0 | 0 | 0 | 0 | 0 | 0 |  | 0 | 0 | 0 | 0 | 0 | 0 | 0 | 0 | 0 | 0 | 0 | 0 | 0 | 0 | 0 | 0 | 0 | 0 | 0 | 0 | 0 | 0 | 0 | 0 | 0 | 0 | 0 | 0 | 0 | 0 | 0 | 0 | 0 | 0 | 0 |  | 0 | 0 | 0 | 0 | 0 | 0 | 0 | 0 | 0 | 0 | 0 | 0 | 0 | 0 | 0 | 0 | 0 | 0 | 0 | 0 | 0 | 0 | 0 | 0 | 0 | 0 | 0 | 0 | 0 | 0 | 0 | 0 | 0 | 0 | 0 |  | 0 | 0 | 0 | 234.3627 | 234.3627 | 234.3627 | 234.3627 | 234.3627 | 234.3627 | 234.3627 | 234.3627 | 234.3627 | 234.3627 | 234.3627 | 234.3627 | 234.3627 | 234.3627 | 234.3627 | 0 | 0 | 0 | 0 | 0 | 0 | 0 | 0 | 0 | 0 | 0 | 0 | 0 | 0 | 0 | 0 | 0 |  | 0 | 0 | 0 | 0 | 0 | 0 | 0 | 0 | 0 | 0 | 0 | 0 | 0 | 0 | 0 | 0 | 0 | 0 | 0 | 0 | 0 | 0 | 0 | 0 | 0 | 0 | 0 | 0 | 0 | 0 | 0 | 0 | 0 | 0 | 0 |  | 1200 |  | 2407.5 | 0 | 0 | 0 | 5036.3884 | 0 | 0 | 0.24413 | 0 | 0 | 0 | 0 | 0 | 0 | 0 | 0 | 0 | 0 | 15 | 0 |  | 2889000 |  | 0 | 1200000 | 0 | 0 | 1200000 |  |  | 72523.9925 | 3515.4398 | 0 | 0 | 0 |  | 6043.666 | 4834.9328 | 0 | 4834.9328 | 234.3627 | 0 | 0 | 0 | 6043.666 | 0 | 90654.9906 | 0 | 0 |  | 6043.666 | 0 | 0 | 292.9533 | 0 | 0 | 0 |  | 0 | 0 | 0 | 0 | 0 | 0 | 0 |  | 0.8 | 0.711 | 0.8 | 0 |  | 0 | 0 | 0 | 0 | 0 | 0 | 0 | 0 | 0 |  | 0 | 0 | 0 | 0 | 0 | 0 | 0 | 0 | 0 | 1200000 | 29009.597 |  | 0 | 0 | 0 | 0 | 0 | 0 | 0 | 0 | 0
2022_Residential_Market Rate Single Family | Residential_Market Rate Single Family_Midstream HVAC_Electric_Water Heating_Single-Family_Heat Pump Water Heater_Time of Sale_Electric Resistence_0 | Residential_Market Rate Single Family_Midstream HVAC_Electric_Water Heating_Single-Family_Heat Pump Water Heater_Time of Sale_Electric Resistence_0_2022 |  | 89 |  | Residential | Market Rate Single Family | Midstream HVAC | Electric | Water Heating | Single-Family | Heat Pump Water Heater | Time of Sale | Electric Resistence | 0 | 2022 | RS-HWE-HPWH-V10-210101 |  |  | 1.6072 | 1.7619 | 1.6072 | 5.6202 | 0.15598 |  | 58242.727 | 66662.727 | 58242.727 | 443170.7429 | -455004.7584 |  | 154162.727 | 154162.727 | 154162.727 | 539090.7429 | 84085.9845 |  | 95920 | 87500 | 95920 | 95920 | 539090.7429 |  | 73748.4191 | 13784.6544 | 2517.797 | -5964.8861 | 0 | 64577.1937 | -4833.1328 | 11079.5732 | -366.5552 | -380.3364 | 474375.694 | -22784.9511 | 0 | 95920 | 87500 | 0 | 0 |  | 176.5319 | 176.5319 | 176.5319 | 176.5319 | 176.5319 | 176.5319 | 176.5319 | 176.5319 | 176.5319 | 176.5319 | 176.5319 | 176.5319 | 176.5319 | 176.5319 | 176.5319 | 0 | 0 | 0 | 0 | 0 | 0 | 0 | 0 | 0 | 0 | 0 | 0 | 0 | 0 | 0 | 0 | 0 | 0 | 0 | 0 |  | 176.5319 | 176.5319 | 176.5319 | 176.5319 | 176.5319 | 176.5319 | 176.5319 | 176.5319 | 176.5319 | 176.5319 | 176.5319 | 176.5319 | 176.5319 | 176.5319 | 176.5319 | 0 | 0 | 0 | 0 | 0 | 0 | 0 | 0 | 0 | 0 | 0 | 0 | 0 | 0 | 0 | 0 | 0 | 0 | 0 | 0 |  | 0 | 0 | 0 | 0 | 0 | 0 | 0 | 0 | 0 | 0 | 0 | 0 | 0 | 0 | 0 | 0 | 0 | 0 | 0 | 0 | 0 | 0 | 0 | 0 | 0 | 0 | 0 | 0 | 0 | 0 | 0 | 0 | 0 | 0 | 0 |  | 0 | 0 | 0 | 0 | 0 | 0 | 0 | 0 | 0 | 0 | 0 | 0 | 0 | 0 | 0 | 0 | 0 | 0 | 0 | 0 | 0 | 0 | 0 | 0 | 0 | 0 | 0 | 0 | 0 | 0 | 0 | 0 | 0 | 0 | 0 |  | -1059.5249 | -1059.5249 | -1059.5249 | -1059.5249 | -1059.5249 | -1059.5249 | -1059.5249 | -1059.5249 | -1059.5249 | -1059.5249 | -1059.5249 | -1059.5249 | -1059.5249 | -1059.5249 | -1059.5249 | 0 | 0 | 0 | 0 | 0 | 0 | 0 | 0 | 0 | 0 | 0 | 0 | 0 | 0 | 0 | 0 | 0 | 0 | 0 | 0 |  | 0 | 0 | 0 | 0 | 0 | 0 | 0 | 0 | 0 | 0 | 0 | 0 | 0 | 0 | 0 | 0 | 0 | 0 | 0 | 0 | 0 | 0 | 0 | 0 | 0 | 0 | 0 | 0 | 0 | 0 | 0 | 0 | 0 | 0 | 0 |  | 0 | 0 | 0 | 0 | 0 | 0 | 0 | 0 | 0 | 0 | 0 | 0 | 0 | 0 | 0 | 0 | 0 | 0 | 0 | 0 | 0 | 0 | 0 | 0 | 0 | 0 | 0 | 0 | 0 | 0 | 0 | 0 | 0 | 0 | 0 |  | 8.3631 | 8.3631 | 8.3631 | 8.3631 | 8.3631 | 8.3631 | 8.3631 | 8.3631 | 8.3631 | 8.3631 | 8.3631 | 8.3631 | 8.3631 | 8.3631 | 8.3631 | 0 | 0 | 0 | 0 | 0 | 0 | 0 | 0 | 0 | 0 | 0 | 0 | 0 | 0 | 0 | 0 | 0 | 0 | 0 | 0 |  | 0 | 0 | 0 | 0 | 0 | 0 | 0 | 0 | 0 | 0 | 0 | 0 | 0 | 0 | 0 | 0 | 0 | 0 | 0 | 0 | 0 | 0 | 0 | 0 | 0 | 0 | 0 | 0 | 0 | 0 | 0 | 0 | 0 | 0 | 0 |  | 100 |  | 1199 | 0 | 0 | 0 | 2206.6491 | 0 | 0 | 0.10454 | 0 | -19.2291 | 0 | 0 | 0 | 0 | 0 | 0 | 0 | 0 | 15 | 0 |  | 119900 |  | 0 | 87500 | 0 | 0 | 87500 |  |  | 2647.9789 | 125.4471 | 0 | 0 | 0 |  | 220.6649 | 176.5319 | 0 | 176.5319 | 8.3631 | 0 | 0 | 0 | 220.6649 | 0 | 3309.9736 | 0 | 0 |  | 220.6649 | 0 | 0 | 10.4539 | 0 | -1922.9127 | 0 |  | 0 | 0 | 0 | 0 | 0 | 0 | 0 |  | 0.8 | 0.551 | 0.8 | 0 |  | 0 | 0 | 0 | 0 | 0 | 0 | 0 | 0 | 0 |  | 0 | 0 | 0 | 0 | 0 | 0 | 0 | 0 | 0 | 87500 | 1588.7873 |  | 0 | 0 | 0 | 0 | 0 | 0 | 0 | 0 | 0
2023_Residential_Market Rate Single Family | Residential_Market Rate Single Family_Midstream HVAC_Electric_Water Heating_Single-Family_Heat Pump Water Heater_Time of Sale_Electric Resistence_0 | Residential_Market Rate Single Family_Midstream HVAC_Electric_Water Heating_Single-Family_Heat Pump Water Heater_Time of Sale_Electric Resistence_0_2023 |  | 89 |  | Residential | Market Rate Single Family | Midstream HVAC | Electric | Water Heating | Single-Family | Heat Pump Water Heater | Time of Sale | Electric Resistence | 0 | 2023 | RS-HWE-HPWH-V10-210101 |  |  | 1.645 | 1.8033 | 1.645 | 5.7565 | 0.15565 |  | 185596.5873 | 210856.5873 | 185596.5873 | 1368724.6994 | -1398654.9645 |  | 473356.5873 | 473356.5873 | 473356.5873 | 1656484.6994 | 257829.7349 |  | 287760 | 262500 | 287760 | 287760 | 1656484.6994 |  | 225383.4051 | 43095.0964 | 7694.6687 | -18343.4352 | 0 | 201227.6849 | -15060.4272 | 31594.3006 | -1094.5094 | -1140.1967 | 1465398.6153 | -71413.9158 | 0 | 287760 | 262500 | 0 | 0 |  | 0 | 529.5958 | 529.5958 | 529.5958 | 529.5958 | 529.5958 | 529.5958 | 529.5958 | 529.5958 | 529.5958 | 529.5958 | 529.5958 | 529.5958 | 529.5958 | 529.5958 | 529.5958 | 0 | 0 | 0 | 0 | 0 | 0 | 0 | 0 | 0 | 0 | 0 | 0 | 0 | 0 | 0 | 0 | 0 | 0 | 0 |  | 0 | 529.5958 | 529.5958 | 529.5958 | 529.5958 | 529.5958 | 529.5958 | 529.5958 | 529.5958 | 529.5958 | 529.5958 | 529.5958 | 529.5958 | 529.5958 | 529.5958 | 529.5958 | 0 | 0 | 0 | 0 | 0 | 0 | 0 | 0 | 0 | 0 | 0 | 0 | 0 | 0 | 0 | 0 | 0 | 0 | 0 |  | 0 | 0 | 0 | 0 | 0 | 0 | 0 | 0 | 0 | 0 | 0 | 0 | 0 | 0 | 0 | 0 | 0 | 0 | 0 | 0 | 0 | 0 | 0 | 0 | 0 | 0 | 0 | 0 | 0 | 0 | 0 | 0 | 0 | 0 | 0 |  | 0 | 0 | 0 | 0 | 0 | 0 | 0 | 0 | 0 | 0 | 0 | 0 | 0 | 0 | 0 | 0 | 0 | 0 | 0 | 0 | 0 | 0 | 0 | 0 | 0 | 0 | 0 | 0 | 0 | 0 | 0 | 0 | 0 | 0 | 0 |  | 0 | -3178.5746 | -3178.5746 | -3178.5746 | -3178.5746 | -3178.5746 | -3178.5746 | -3178.5746 | -3178.5746 | -3178.5746 | -3178.5746 | -3178.5746 | -3178.5746 | -3178.5746 | -3178.5746 | -3178.5746 | 0 | 0 | 0 | 0 | 0 | 0 | 0 | 0 | 0 | 0 | 0 | 0 | 0 | 0 | 0 | 0 | 0 | 0 | 0 |  | 0 | 0 | 0 | 0 | 0 | 0 | 0 | 0 | 0 | 0 | 0 | 0 | 0 | 0 | 0 | 0 | 0 | 0 | 0 | 0 | 0 | 0 | 0 | 0 | 0 | 0 | 0 | 0 | 0 | 0 | 0 | 0 | 0 | 0 | 0 |  | 0 | 0 | 0 | 0 | 0 | 0 | 0 | 0 | 0 | 0 | 0 | 0 | 0 | 0 | 0 | 0 | 0 | 0 | 0 | 0 | 0 | 0 | 0 | 0 | 0 | 0 | 0 | 0 | 0 | 0 | 0 | 0 | 0 | 0 | 0 |  | 0 | 25.0894 | 25.0894 | 25.0894 | 25.0894 | 25.0894 | 25.0894 | 25.0894 | 25.0894 | 25.0894 | 25.0894 | 25.0894 | 25.0894 | 25.0894 | 25.0894 | 25.0894 | 0 | 0 | 0 | 0 | 0 | 0 | 0 | 0 | 0 | 0 | 0 | 0 | 0 | 0 | 0 | 0 | 0 | 0 | 0 |  | 0 | 0 | 0 | 0 | 0 | 0 | 0 | 0 | 0 | 0 | 0 | 0 | 0 | 0 | 0 | 0 | 0 | 0 | 0 | 0 | 0 | 0 | 0 | 0 | 0 | 0 | 0 | 0 | 0 | 0 | 0 | 0 | 0 | 0 | 0 |  | 300 |  | 1199 | 0 | 0 | 0 | 2206.6491 | 0 | 0 | 0.10454 | 0 | -19.2291 | 0 | 0 | 0 | 0 | 0 | 0 | 0 | 0 | 15 | 0 |  | 359700 |  | 0 | 262500 | 0 | 0 | 262500 |  |  | 7943.9366 | 376.3413 | 0 | 0 | 0 |  | 661.9947 | 529.5958 | 0 | 529.5958 | 25.0894 | 0 | 0 | 0 | 661.9947 | 0 | 9929.9208 | 0 | 0 |  | 661.9947 | 0 | 0 | 31.3618 | 0 | -5768.738 | 0 |  | 0 | 0 | 0 | 0 | 0 | 0 | 0 |  | 0.8 | 0.551 | 0.8 | 0 |  | 0 | 0 | 0 | 0 | 0 | 0 | 0 | 0 | 0 |  | 0 | 0 | 0 | 0 | 0 | 0 | 0 | 0 | 0 | 262500 | 4236.7662 |  | 0 | 0 | 0 | 0 | 0 | 0 | 0 | 0 | 0
2024_Residential_Market Rate Single Family | Residential_Market Rate Single Family_Midstream HVAC_Electric_Water Heating_Single-Family_Heat Pump Water Heater_Time of Sale_Electric Resistence_0 | Residential_Market Rate Single Family_Midstream HVAC_Electric_Water Heating_Single-Family_Heat Pump Water Heater_Time of Sale_Electric Resistence_0_2024 |  | 89 |  | Residential | Market Rate Single Family | Midstream HVAC | Electric | Water Heating | Single-Family | Heat Pump Water Heater | Time of Sale | Electric Resistence | 0 | 2024 | RS-HWE-HPWH-V10-210101 |  |  | 1.6804 | 1.8421 | 1.6804 | 5.8803 | 0.15524 |  | 234936.3352 | 265248.3352 | 234936.3352 | 1685231.3564 | -1715314.1682 |  | 580248.3352 | 580248.3352 | 580248.3352 | 2030543.3564 | 315229.1882 |  | 345312 | 315000 | 345312 | 345312 | 2030543.3564 |  | 275666.478 | 52709.6191 | 9411.3505 | -22558.2594 | 0 | 250468.5465 | -18745.7471 | 35977.3005 | -1314.1056 | -1366.8473 | 1804933.0279 | -89389.6715 | 0 | 345312 | 315000 | 0 | 0 |  | 0 | 0 | 635.5149 | 635.5149 | 635.5149 | 635.5149 | 635.5149 | 635.5149 | 635.5149 | 635.5149 | 635.5149 | 635.5149 | 635.5149 | 635.5149 | 635.5149 | 635.5149 | 635.5149 | 0 | 0 | 0 | 0 | 0 | 0 | 0 | 0 | 0 | 0 | 0 | 0 | 0 | 0 | 0 | 0 | 0 | 0 |  | 0 | 0 | 635.5149 | 635.5149 | 635.5149 | 635.5149 | 635.5149 | 635.5149 | 635.5149 | 635.5149 | 635.5149 | 635.5149 | 635.5149 | 635.5149 | 635.5149 | 635.5149 | 635.5149 | 0 | 0 | 0 | 0 | 0 | 0 | 0 | 0 | 0 | 0 | 0 | 0 | 0 | 0 | 0 | 0 | 0 | 0 |  | 0 | 0 | 0 | 0 | 0 | 0 | 0 | 0 | 0 | 0 | 0 | 0 | 0 | 0 | 0 | 0 | 0 | 0 | 0 | 0 | 0 | 0 | 0 | 0 | 0 | 0 | 0 | 0 | 0 | 0 | 0 | 0 | 0 | 0 | 0 |  | 0 | 0 | 0 | 0 | 0 | 0 | 0 | 0 | 0 | 0 | 0 | 0 | 0 | 0 | 0 | 0 | 0 | 0 | 0 | 0 | 0 | 0 | 0 | 0 | 0 | 0 | 0 | 0 | 0 | 0 | 0 | 0 | 0 | 0 | 0 |  | 0 | 0 | -3814.2896 | -3814.2896 | -3814.2896 | -3814.2896 | -3814.2896 | -3814.2896 | -3814.2896 | -3814.2896 | -3814.2896 | -3814.2896 | -3814.2896 | -3814.2896 | -3814.2896 | -3814.2896 | -3814.2896 | 0 | 0 | 0 | 0 | 0 | 0 | 0 | 0 | 0 | 0 | 0 | 0 | 0 | 0 | 0 | 0 | 0 | 0 |  | 0 | 0 | 0 | 0 | 0 | 0 | 0 | 0 | 0 | 0 | 0 | 0 | 0 | 0 | 0 | 0 | 0 | 0 | 0 | 0 | 0 | 0 | 0 | 0 | 0 | 0 | 0 | 0 | 0 | 0 | 0 | 0 | 0 | 0 | 0 |  | 0 | 0 | 0 | 0 | 0 | 0 | 0 | 0 | 0 | 0 | 0 | 0 | 0 | 0 | 0 | 0 | 0 | 0 | 0 | 0 | 0 | 0 | 0 | 0 | 0 | 0 | 0 | 0 | 0 | 0 | 0 | 0 | 0 | 0 | 0 |  | 0 | 0 | 30.1073 | 30.1073 | 30.1073 | 30.1073 | 30.1073 | 30.1073 | 30.1073 | 30.1073 | 30.1073 | 30.1073 | 30.1073 | 30.1073 | 30.1073 | 30.1073 | 30.1073 | 0 | 0 | 0 | 0 | 0 | 0 | 0 | 0 | 0 | 0 | 0 | 0 | 0 | 0 | 0 | 0 | 0 | 0 |  | 0 | 0 | 0 | 0 | 0 | 0 | 0 | 0 | 0 | 0 | 0 | 0 | 0 | 0 | 0 | 0 | 0 | 0 | 0 | 0 | 0 | 0 | 0 | 0 | 0 | 0 | 0 | 0 | 0 | 0 | 0 | 0 | 0 | 0 | 0 |  | 360 |  | 1199 | 0 | 0 | 0 | 2206.6491 | 0 | 0 | 0.10454 | 0 | -19.2291 | 0 | 0 | 0 | 0 | 0 | 0 | 0 | 0 | 15 | 0 |  | 431640 |  | 0 | 315000 | 0 | 0 | 315000 |  |  | 9532.7239 | 451.6095 | 0 | 0 | 0 |  | 794.3937 | 635.5149 | 0 | 635.5149 | 30.1073 | 0 | 0 | 0 | 794.3937 | 0 | 11915.9049 | 0 | 0 |  | 794.3937 | 0 | 0 | 37.6341 | 0 | -6922.4856 | 0 |  | 0 | 0 | 0 | 0 | 0 | 0 | 0 |  | 0.8 | 0.551 | 0.8 | 0 |  | 0 | 0 | 0 | 0 | 0 | 0 | 0 | 0 | 0 |  | 0 | 0 | 0 | 0 | 0 | 0 | 0 | 0 | 0 | 315000 | 4448.6045 |  | 0 | 0 | 0 | 0 | 0 | 0 | 0 | 0 | 0
2025_Residential_Market Rate Single Family | Residential_Market Rate Single Family_Midstream HVAC_Electric_Water Heating_Single-Family_Heat Pump Water Heater_Time of Sale_Electric Resistence_0 | Residential_Market Rate Single Family_Midstream HVAC_Electric_Water Heating_Single-Family_Heat Pump Water Heater_Time of Sale_Electric Resistence_0_2025 |  | 89 |  | Residential | Market Rate Single Family | Midstream HVAC | Electric | Water Heating | Single-Family | Heat Pump Water Heater | Time of Sale | Electric Resistence | 0 | 2025 | RS-HWE-HPWH-V10-210101 |  |  | 1.7161 | 1.8812 | 1.7161 | 5.9922 | 0.1552 |  | 296730.9742 | 333105.3742 | 296730.9742 | 2068619.2419 | -2097644.7851 |  | 711105.3742 | 711105.3742 | 711105.3742 | 2482993.6419 | 385348.8568 |  | 414374.4 | 378000 | 414374.4 | 414374.4 | 2482993.6419 |  | 337092.8804 | 64454.8349 | 11508.4695 | -27707.3281 | 0 | 311356.6452 | -23302.778 | 40918.9408 | -1577.7798 | -1638.5107 | 2216503.4422 | -111509.8003 | 0 | 414374.4 | 378000 | 0 | 0 |  | 0 | 0 | 0 | 762.6179 | 762.6179 | 762.6179 | 762.6179 | 762.6179 | 762.6179 | 762.6179 | 762.6179 | 762.6179 | 762.6179 | 762.6179 | 762.6179 | 762.6179 | 762.6179 | 762.6179 | 0 | 0 | 0 | 0 | 0 | 0 | 0 | 0 | 0 | 0 | 0 | 0 | 0 | 0 | 0 | 0 | 0 |  | 0 | 0 | 0 | 762.6179 | 762.6179 | 762.6179 | 762.6179 | 762.6179 | 762.6179 | 762.6179 | 762.6179 | 762.6179 | 762.6179 | 762.6179 | 762.6179 | 762.6179 | 762.6179 | 762.6179 | 0 | 0 | 0 | 0 | 0 | 0 | 0 | 0 | 0 | 0 | 0 | 0 | 0 | 0 | 0 | 0 | 0 |  | 0 | 0 | 0 | 0 | 0 | 0 | 0 | 0 | 0 | 0 | 0 | 0 | 0 | 0 | 0 | 0 | 0 | 0 | 0 | 0 | 0 | 0 | 0 | 0 | 0 | 0 | 0 | 0 | 0 | 0 | 0 | 0 | 0 | 0 | 0 |  | 0 | 0 | 0 | 0 | 0 | 0 | 0 | 0 | 0 | 0 | 0 | 0 | 0 | 0 | 0 | 0 | 0 | 0 | 0 | 0 | 0 | 0 | 0 | 0 | 0 | 0 | 0 | 0 | 0 | 0 | 0 | 0 | 0 | 0 | 0 |  | 0 | 0 | 0 | -4577.1475 | -4577.1475 | -4577.1475 | -4577.1475 | -4577.1475 | -4577.1475 | -4577.1475 | -4577.1475 | -4577.1475 | -4577.1475 | -4577.1475 | -4577.1475 | -4577.1475 | -4577.1475 | -4577.1475 | 0 | 0 | 0 | 0 | 0 | 0 | 0 | 0 | 0 | 0 | 0 | 0 | 0 | 0 | 0 | 0 | 0 |  | 0 | 0 | 0 | 0 | 0 | 0 | 0 | 0 | 0 | 0 | 0 | 0 | 0 | 0 | 0 | 0 | 0 | 0 | 0 | 0 | 0 | 0 | 0 | 0 | 0 | 0 | 0 | 0 | 0 | 0 | 0 | 0 | 0 | 0 | 0 |  | 0 | 0 | 0 | 0 | 0 | 0 | 0 | 0 | 0 | 0 | 0 | 0 | 0 | 0 | 0 | 0 | 0 | 0 | 0 | 0 | 0 | 0 | 0 | 0 | 0 | 0 | 0 | 0 | 0 | 0 | 0 | 0 | 0 | 0 | 0 |  | 0 | 0 | 0 | 36.1288 | 36.1288 | 36.1288 | 36.1288 | 36.1288 | 36.1288 | 36.1288 | 36.1288 | 36.1288 | 36.1288 | 36.1288 | 36.1288 | 36.1288 | 36.1288 | 36.1288 | 0 | 0 | 0 | 0 | 0 | 0 | 0 | 0 | 0 | 0 | 0 | 0 | 0 | 0 | 0 | 0 | 0 |  | 0 | 0 | 0 | 0 | 0 | 0 | 0 | 0 | 0 | 0 | 0 | 0 | 0 | 0 | 0 | 0 | 0 | 0 | 0 | 0 | 0 | 0 | 0 | 0 | 0 | 0 | 0 | 0 | 0 | 0 | 0 | 0 | 0 | 0 | 0 |  | 432 |  | 1199 | 0 | 0 | 0 | 2206.6491 | 0 | 0 | 0.10454 | 0 | -19.2291 | 0 | 0 | 0 | 0 | 0 | 0 | 0 | 0 | 15 | 0 |  | 517968 |  | 0 | 378000 | 0 | 0 | 378000 |  |  | 11439.2687 | 541.9314 | 0 | 0 | 0 |  | 953.2724 | 762.6179 | 0 | 762.6179 | 36.1288 | 0 | 0 | 0 | 953.2724 | 0 | 14299.0859 | 0 | 0 |  | 953.2724 | 0 | 0 | 45.161 | 0 | -8306.9827 | 0 |  | 0 | 0 | 0 | 0 | 0 | 0 | 0 |  | 0.8 | 0.551 | 0.8 | 0 |  | 0 | 0 | 0 | 0 | 0 | 0 | 0 | 0 | 0 |  | 0 | 0 | 0 | 0 | 0 | 0 | 0 | 0 | 0 | 378000 | 4575.7075 |  | 0 | 0 | 0 | 0 | 0 | 0 | 0 | 0 | 0
2022_Residential_Income Qualified | Residential_Income Qualified_CAA_Electric_Appliances_Low Income Single-Family_ENERGY STAR Room Air Conditioner_0_0_0 | Residential_Income Qualified_CAA_Electric_Appliances_Low Income Single-Family_ENERGY STAR Room Air Conditioner_0_0_0_2022 |  | 90 |  | Residential | Income Qualified | CAA | Electric | Appliances | Low Income Single-Family | ENERGY STAR Room Air Conditioner | 0 | 0 | 0 | 2022 | RS-APL-IQRA-V01-210101 |  |  | 2.6217 | 5.2433 | 2.6217 | 2.5011 | 0.92019 |  | 8757.0361 | 11457.0361 | 8757.0361 | 8105.7797 | -1077.8682 |  | 14157.0361 | 14157.0361 | 14157.0361 | 13505.7797 | 12427.9116 |  | 5400 | 2700 | 5400 | 5400 | 13505.7797 |  | 1702.6577 | 9061.0558 | 1664.1982 | 0 | 0 | 1449.9306 | 0 | 279.1938 | 0 | 0 | 10805.7797 | 0 | 0 | 5400 | 2700 | 0 | 0 |  | 5.0541 | 5.0541 | 5.0541 | 5.0541 | 5.0541 | 5.0541 | 5.0541 | 5.0541 | 5.0541 | 5.0541 | 5.0541 | 5.0541 | 0 | 0 | 0 | 0 | 0 | 0 | 0 | 0 | 0 | 0 | 0 | 0 | 0 | 0 | 0 | 0 | 0 | 0 | 0 | 0 | 0 | 0 | 0 |  | 5.0541 | 5.0541 | 5.0541 | 5.0541 | 5.0541 | 5.0541 | 5.0541 | 5.0541 | 5.0541 | 5.0541 | 5.0541 | 5.0541 | 0 | 0 | 0 | 0 | 0 | 0 | 0 | 0 | 0 | 0 | 0 | 0 | 0 | 0 | 0 | 0 | 0 | 0 | 0 | 0 | 0 | 0 | 0 |  | 0 | 0 | 0 | 0 | 0 | 0 | 0 | 0 | 0 | 0 | 0 | 0 | 0 | 0 | 0 | 0 | 0 | 0 | 0 | 0 | 0 | 0 | 0 | 0 | 0 | 0 | 0 | 0 | 0 | 0 | 0 | 0 | 0 | 0 | 0 |  | 0 | 0 | 0 | 0 | 0 | 0 | 0 | 0 | 0 | 0 | 0 | 0 | 0 | 0 | 0 | 0 | 0 | 0 | 0 | 0 | 0 | 0 | 0 | 0 | 0 | 0 | 0 | 0 | 0 | 0 | 0 | 0 | 0 | 0 | 0 |  | 0 | 0 | 0 | 0 | 0 | 0 | 0 | 0 | 0 | 0 | 0 | 0 | 0 | 0 | 0 | 0 | 0 | 0 | 0 | 0 | 0 | 0 | 0 | 0 | 0 | 0 | 0 | 0 | 0 | 0 | 0 | 0 | 0 | 0 | 0 |  | 0 | 0 | 0 | 0 | 0 | 0 | 0 | 0 | 0 | 0 | 0 | 0 | 0 | 0 | 0 | 0 | 0 | 0 | 0 | 0 | 0 | 0 | 0 | 0 | 0 | 0 | 0 | 0 | 0 | 0 | 0 | 0 | 0 | 0 | 0 |  | 0 | 0 | 0 | 0 | 0 | 0 | 0 | 0 | 0 | 0 | 0 | 0 | 0 | 0 | 0 | 0 | 0 | 0 | 0 | 0 | 0 | 0 | 0 | 0 | 0 | 0 | 0 | 0 | 0 | 0 | 0 | 0 | 0 | 0 | 0 |  | 6.8548 | 6.8548 | 6.8548 | 6.8548 | 6.8548 | 6.8548 | 6.8548 | 6.8548 | 6.8548 | 6.8548 | 6.8548 | 6.8548 | 0 | 0 | 0 | 0 | 0 | 0 | 0 | 0 | 0 | 0 | 0 | 0 | 0 | 0 | 0 | 0 | 0 | 0 | 0 | 0 | 0 | 0 | 0 |  | 0 | 0 | 0 | 0 | 0 | 0 | 0 | 0 | 0 | 0 | 0 | 0 | 0 | 0 | 0 | 0 | 0 | 0 | 0 | 0 | 0 | 0 | 0 | 0 | 0 | 0 | 0 | 0 | 0 | 0 | 0 | 0 | 0 | 0 | 0 |  | 18 |  | 300 | 0 | 0 | 0 | 280.7822 | 0 | 0 | 0.38082 | 0 | 0 | 0 | 0 | 0 | 0 | 0 | 0 | 0 | 0 | 12 | 0 |  | 5400 |  | 0 | 2700 | 0 | 0 | 2700 |  |  | 60.6489 | 82.2582 | 0 | 0 | 0 |  | 5.0541 | 5.0541 | 0 | 5.0541 | 6.8548 | 0 | 0 | 0 | 5.0541 | 0 | 60.6489 | 0 | 0 |  | 5.0541 | 0 | 0 | 6.8548 | 0 | 0 | 0 |  | 0 | 0 | 0 | 0 | 0 | 0 | 0 |  | 1 | 1 | 1 | 0 |  | 0 | 0 | 0 | 0 | 0 | 0 | 0 | 0 | 0 |  | 0 | 0 | 0 | 0 | 0 | 0 | 0 | 0 | 0 | 2700 | 45.4867 |  | 0 | 0 | 0 | 0 | 0 | 0 | 0 | 0 | 0
2023_Residential_Income Qualified | Residential_Income Qualified_CAA_Electric_Appliances_Low Income Single-Family_ENERGY STAR Room Air Conditioner_0_0_0 | Residential_Income Qualified_CAA_Electric_Appliances_Low Income Single-Family_ENERGY STAR Room Air Conditioner_0_0_0_2023 |  | 90 |  | Residential | Income Qualified | CAA | Electric | Appliances | Low Income Single-Family | ENERGY STAR Room Air Conditioner | 0 | 0 | 0 | 2023 | RS-APL-IQRA-V01-210101 |  |  | 2.7231 | 5.4463 | 2.7231 | 2.5758 | 0.92961 |  | 9821.8679 | 12671.8679 | 9821.8679 | 8981.9214 | -1033.4957 |  | 15521.8679 | 15521.8679 | 15521.8679 | 14681.9214 | 13648.4257 |  | 5700 | 2850 | 5700 | 5700 | 14681.9214 |  | 1831.6227 | 10026.5528 | 1790.2501 | 0 | 0 | 1592.9446 | 0 | 280.4977 | 0 | 0 | 11831.9214 | 0 | 0 | 5700 | 2850 | 0 | 0 |  | 0 | 5.3349 | 5.3349 | 5.3349 | 5.3349 | 5.3349 | 5.3349 | 5.3349 | 5.3349 | 5.3349 | 5.3349 | 5.3349 | 5.3349 | 0 | 0 | 0 | 0 | 0 | 0 | 0 | 0 | 0 | 0 | 0 | 0 | 0 | 0 | 0 | 0 | 0 | 0 | 0 | 0 | 0 | 0 |  | 0 | 5.3349 | 5.3349 | 5.3349 | 5.3349 | 5.3349 | 5.3349 | 5.3349 | 5.3349 | 5.3349 | 5.3349 | 5.3349 | 5.3349 | 0 | 0 | 0 | 0 | 0 | 0 | 0 | 0 | 0 | 0 | 0 | 0 | 0 | 0 | 0 | 0 | 0 | 0 | 0 | 0 | 0 | 0 |  | 0 | 0 | 0 | 0 | 0 | 0 | 0 | 0 | 0 | 0 | 0 | 0 | 0 | 0 | 0 | 0 | 0 | 0 | 0 | 0 | 0 | 0 | 0 | 0 | 0 | 0 | 0 | 0 | 0 | 0 | 0 | 0 | 0 | 0 | 0 |  | 0 | 0 | 0 | 0 | 0 | 0 | 0 | 0 | 0 | 0 | 0 | 0 | 0 | 0 | 0 | 0 | 0 | 0 | 0 | 0 | 0 | 0 | 0 | 0 | 0 | 0 | 0 | 0 | 0 | 0 | 0 | 0 | 0 | 0 | 0 |  | 0 | 0 | 0 | 0 | 0 | 0 | 0 | 0 | 0 | 0 | 0 | 0 | 0 | 0 | 0 | 0 | 0 | 0 | 0 | 0 | 0 | 0 | 0 | 0 | 0 | 0 | 0 | 0 | 0 | 0 | 0 | 0 | 0 | 0 | 0 |  | 0 | 0 | 0 | 0 | 0 | 0 | 0 | 0 | 0 | 0 | 0 | 0 | 0 | 0 | 0 | 0 | 0 | 0 | 0 | 0 | 0 | 0 | 0 | 0 | 0 | 0 | 0 | 0 | 0 | 0 | 0 | 0 | 0 | 0 | 0 |  | 0 | 0 | 0 | 0 | 0 | 0 | 0 | 0 | 0 | 0 | 0 | 0 | 0 | 0 | 0 | 0 | 0 | 0 | 0 | 0 | 0 | 0 | 0 | 0 | 0 | 0 | 0 | 0 | 0 | 0 | 0 | 0 | 0 | 0 | 0 |  | 0 | 7.2357 | 7.2357 | 7.2357 | 7.2357 | 7.2357 | 7.2357 | 7.2357 | 7.2357 | 7.2357 | 7.2357 | 7.2357 | 7.2357 | 0 | 0 | 0 | 0 | 0 | 0 | 0 | 0 | 0 | 0 | 0 | 0 | 0 | 0 | 0 | 0 | 0 | 0 | 0 | 0 | 0 | 0 |  | 0 | 0 | 0 | 0 | 0 | 0 | 0 | 0 | 0 | 0 | 0 | 0 | 0 | 0 | 0 | 0 | 0 | 0 | 0 | 0 | 0 | 0 | 0 | 0 | 0 | 0 | 0 | 0 | 0 | 0 | 0 | 0 | 0 | 0 | 0 |  | 19 |  | 300 | 0 | 0 | 0 | 280.7822 | 0 | 0 | 0.38082 | 0 | 0 | 0 | 0 | 0 | 0 | 0 | 0 | 0 | 0 | 12 | 0 |  | 5700 |  | 0 | 2850 | 0 | 0 | 2850 |  |  | 64.0183 | 86.8281 | 0 | 0 | 0 |  | 5.3349 | 5.3349 | 0 | 5.3349 | 7.2357 | 0 | 0 | 0 | 5.3349 | 0 | 64.0183 | 0 | 0 |  | 5.3349 | 0 | 0 | 7.2357 | 0 | 0 | 0 |  | 0 | 0 | 0 | 0 | 0 | 0 | 0 |  | 1 | 1 | 1 | 0 |  | 0 | 0 | 0 | 0 | 0 | 0 | 0 | 0 | 0 |  | 0 | 0 | 0 | 0 | 0 | 0 | 0 | 0 | 0 | 2850 | 42.6789 |  | 0 | 0 | 0 | 0 | 0 | 0 | 0 | 0 | 0
2024_Residential_Income Qualified | Residential_Income Qualified_CAA_Electric_Appliances_Low Income Single-Family_ENERGY STAR Room Air Conditioner_0_0_0 | Residential_Income Qualified_CAA_Electric_Appliances_Low Income Single-Family_ENERGY STAR Room Air Conditioner_0_0_0_2024 |  | 90 |  | Residential | Income Qualified | CAA | Electric | Appliances | Low Income Single-Family | ENERGY STAR Room Air Conditioner | 0 | 0 | 0 | 2024 | RS-APL-IQRA-V01-210101 |  |  | 2.7781 | 5.5562 | 2.7781 | 2.6442 | 0.92314 |  | 10668.483 | 13668.483 | 10668.483 | 9865.1448 | -1219.4281 |  | 16668.483 | 16668.483 | 16668.483 | 15865.1448 | 14645.7167 |  | 6000 | 3000 | 6000 | 6000 | 15865.1448 |  | 1965.4594 | 10759.1934 | 1921.0638 | 0 | 0 | 1742.5334 | 0 | 280.2329 | 0 | 0 | 12865.1448 | 0 | 0 | 6000 | 3000 | 0 | 0 |  | 0 | 0 | 5.6156 | 5.6156 | 5.6156 | 5.6156 | 5.6156 | 5.6156 | 5.6156 | 5.6156 | 5.6156 | 5.6156 | 5.6156 | 5.6156 | 0 | 0 | 0 | 0 | 0 | 0 | 0 | 0 | 0 | 0 | 0 | 0 | 0 | 0 | 0 | 0 | 0 | 0 | 0 | 0 | 0 |  | 0 | 0 | 5.6156 | 5.6156 | 5.6156 | 5.6156 | 5.6156 | 5.6156 | 5.6156 | 5.6156 | 5.6156 | 5.6156 | 5.6156 | 5.6156 | 0 | 0 | 0 | 0 | 0 | 0 | 0 | 0 | 0 | 0 | 0 | 0 | 0 | 0 | 0 | 0 | 0 | 0 | 0 | 0 | 0 |  | 0 | 0 | 0 | 0 | 0 | 0 | 0 | 0 | 0 | 0 | 0 | 0 | 0 | 0 | 0 | 0 | 0 | 0 | 0 | 0 | 0 | 0 | 0 | 0 | 0 | 0 | 0 | 0 | 0 | 0 | 0 | 0 | 0 | 0 | 0 |  | 0 | 0 | 0 | 0 | 0 | 0 | 0 | 0 | 0 | 0 | 0 | 0 | 0 | 0 | 0 | 0 | 0 | 0 | 0 | 0 | 0 | 0 | 0 | 0 | 0 | 0 | 0 | 0 | 0 | 0 | 0 | 0 | 0 | 0 | 0 |  | 0 | 0 | 0 | 0 | 0 | 0 | 0 | 0 | 0 | 0 | 0 | 0 | 0 | 0 | 0 | 0 | 0 | 0 | 0 | 0 | 0 | 0 | 0 | 0 | 0 | 0 | 0 | 0 | 0 | 0 | 0 | 0 | 0 | 0 | 0 |  | 0 | 0 | 0 | 0 | 0 | 0 | 0 | 0 | 0 | 0 | 0 | 0 | 0 | 0 | 0 | 0 | 0 | 0 | 0 | 0 | 0 | 0 | 0 | 0 | 0 | 0 | 0 | 0 | 0 | 0 | 0 | 0 | 0 | 0 | 0 |  | 0 | 0 | 0 | 0 | 0 | 0 | 0 | 0 | 0 | 0 | 0 | 0 | 0 | 0 | 0 | 0 | 0 | 0 | 0 | 0 | 0 | 0 | 0 | 0 | 0 | 0 | 0 | 0 | 0 | 0 | 0 | 0 | 0 | 0 | 0 |  | 0 | 0 | 7.6165 | 7.6165 | 7.6165 | 7.6165 | 7.6165 | 7.6165 | 7.6165 | 7.6165 | 7.6165 | 7.6165 | 7.6165 | 7.6165 | 0 | 0 | 0 | 0 | 0 | 0 | 0 | 0 | 0 | 0 | 0 | 0 | 0 | 0 | 0 | 0 | 0 | 0 | 0 | 0 | 0 |  | 0 | 0 | 0 | 0 | 0 | 0 | 0 | 0 | 0 | 0 | 0 | 0 | 0 | 0 | 0 | 0 | 0 | 0 | 0 | 0 | 0 | 0 | 0 | 0 | 0 | 0 | 0 | 0 | 0 | 0 | 0 | 0 | 0 | 0 | 0 |  | 20 |  | 300 | 0 | 0 | 0 | 280.7822 | 0 | 0 | 0.38082 | 0 | 0 | 0 | 0 | 0 | 0 | 0 | 0 | 0 | 0 | 12 | 0 |  | 6000 |  | 0 | 3000 | 0 | 0 | 3000 |  |  | 67.3877 | 91.398 | 0 | 0 | 0 |  | 5.6156 | 5.6156 | 0 | 5.6156 | 7.6165 | 0 | 0 | 0 | 5.6156 | 0 | 67.3877 | 0 | 0 |  | 5.6156 | 0 | 0 | 7.6165 | 0 | 0 | 0 |  | 0 | 0 | 0 | 0 | 0 | 0 | 0 |  | 1 | 1 | 1 | 0 |  | 0 | 0 | 0 | 0 | 0 | 0 | 0 | 0 | 0 |  | 0 | 0 | 0 | 0 | 0 | 0 | 0 | 0 | 0 | 3000 | 39.3095 |  | 0 | 0 | 0 | 0 | 0 | 0 | 0 | 0 | 0
2025_Residential_Income Qualified | Residential_Income Qualified_CAA_Electric_Appliances_Low Income Single-Family_ENERGY STAR Room Air Conditioner_0_0_0 | Residential_Income Qualified_CAA_Electric_Appliances_Low Income Single-Family_ENERGY STAR Room Air Conditioner_0_0_0_2025 |  | 90 |  | Residential | Income Qualified | CAA | Electric | Appliances | Low Income Single-Family | ENERGY STAR Room Air Conditioner | 0 | 0 | 0 | 2025 | RS-APL-IQRA-V01-210101 |  |  | 2.8331 | 5.6662 | 2.8331 | 2.7063 | 0.91914 |  | 10998.5666 | 13998.5666 | 10998.5666 | 10237.6257 | -1313.0474 |  | 16998.5666 | 16998.5666 | 16998.5666 | 16237.6257 | 14924.5783 |  | 6000 | 3000 | 6000 | 6000 | 16237.6257 |  | 2002.8827 | 10964.0537 | 1957.6418 | 0 | 0 | 1808.2831 | 0 | 265.7052 | 0 | 0 | 13237.6257 | 0 | 0 | 6000 | 3000 | 0 | 0 |  | 0 | 0 | 0 | 5.6156 | 5.6156 | 5.6156 | 5.6156 | 5.6156 | 5.6156 | 5.6156 | 5.6156 | 5.6156 | 5.6156 | 5.6156 | 5.6156 | 0 | 0 | 0 | 0 | 0 | 0 | 0 | 0 | 0 | 0 | 0 | 0 | 0 | 0 | 0 | 0 | 0 | 0 | 0 | 0 |  | 0 | 0 | 0 | 5.6156 | 5.6156 | 5.6156 | 5.6156 | 5.6156 | 5.6156 | 5.6156 | 5.6156 | 5.6156 | 5.6156 | 5.6156 | 5.6156 | 0 | 0 | 0 | 0 | 0 | 0 | 0 | 0 | 0 | 0 | 0 | 0 | 0 | 0 | 0 | 0 | 0 | 0 | 0 | 0 |  | 0 | 0 | 0 | 0 | 0 | 0 | 0 | 0 | 0 | 0 | 0 | 0 | 0 | 0 | 0 | 0 | 0 | 0 | 0 | 0 | 0 | 0 | 0 | 0 | 0 | 0 | 0 | 0 | 0 | 0 | 0 | 0 | 0 | 0 | 0 |  | 0 | 0 | 0 | 0 | 0 | 0 | 0 | 0 | 0 | 0 | 0 | 0 | 0 | 0 | 0 | 0 | 0 | 0 | 0 | 0 | 0 | 0 | 0 | 0 | 0 | 0 | 0 | 0 | 0 | 0 | 0 | 0 | 0 | 0 | 0 |  | 0 | 0 | 0 | 0 | 0 | 0 | 0 | 0 | 0 | 0 | 0 | 0 | 0 | 0 | 0 | 0 | 0 | 0 | 0 | 0 | 0 | 0 | 0 | 0 | 0 | 0 | 0 | 0 | 0 | 0 | 0 | 0 | 0 | 0 | 0 |  | 0 | 0 | 0 | 0 | 0 | 0 | 0 | 0 | 0 | 0 | 0 | 0 | 0 | 0 | 0 | 0 | 0 | 0 | 0 | 0 | 0 | 0 | 0 | 0 | 0 | 0 | 0 | 0 | 0 | 0 | 0 | 0 | 0 | 0 | 0 |  | 0 | 0 | 0 | 0 | 0 | 0 | 0 | 0 | 0 | 0 | 0 | 0 | 0 | 0 | 0 | 0 | 0 | 0 | 0 | 0 | 0 | 0 | 0 | 0 | 0 | 0 | 0 | 0 | 0 | 0 | 0 | 0 | 0 | 0 | 0 |  | 0 | 0 | 0 | 7.6165 | 7.6165 | 7.6165 | 7.6165 | 7.6165 | 7.6165 | 7.6165 | 7.6165 | 7.6165 | 7.6165 | 7.6165 | 7.6165 | 0 | 0 | 0 | 0 | 0 | 0 | 0 | 0 | 0 | 0 | 0 | 0 | 0 | 0 | 0 | 0 | 0 | 0 | 0 | 0 |  | 0 | 0 | 0 | 0 | 0 | 0 | 0 | 0 | 0 | 0 | 0 | 0 | 0 | 0 | 0 | 0 | 0 | 0 | 0 | 0 | 0 | 0 | 0 | 0 | 0 | 0 | 0 | 0 | 0 | 0 | 0 | 0 | 0 | 0 | 0 |  | 20 |  | 300 | 0 | 0 | 0 | 280.7822 | 0 | 0 | 0.38082 | 0 | 0 | 0 | 0 | 0 | 0 | 0 | 0 | 0 | 0 | 12 | 0 |  | 6000 |  | 0 | 3000 | 0 | 0 | 3000 |  |  | 67.3877 | 91.398 | 0 | 0 | 0 |  | 5.6156 | 5.6156 | 0 | 5.6156 | 7.6165 | 0 | 0 | 0 | 5.6156 | 0 | 67.3877 | 0 | 0 |  | 5.6156 | 0 | 0 | 7.6165 | 0 | 0 | 0 |  | 0 | 0 | 0 | 0 | 0 | 0 | 0 |  | 1 | 1 | 1 | 0 |  | 0 | 0 | 0 | 0 | 0 | 0 | 0 | 0 | 0 |  | 0 | 0 | 0 | 0 | 0 | 0 | 0 | 0 | 0 | 3000 | 33.6939 |  | 0 | 0 | 0 | 0 | 0 | 0 | 0 | 0 | 0
2022_Residential_Income Qualified | Residential_Income Qualified_CAA_Electric_Building Shell_Low Income Single-Family_Air Sealing_Electric Heat_0_0 | Residential_Income Qualified_CAA_Electric_Building Shell_Low Income Single-Family_Air Sealing_Electric Heat_0_0_2022 |  | 91 |  | Residential | Income Qualified | CAA | Electric | Building Shell | Low Income Single-Family | Air Sealing | Electric Heat | 0 | 0 | 2022 | RS-SHL-AIRS-V09-210101 |  |  | 3.877 | 3.877 | 3.877 | 10.6802 | 0.21581 |  | 295176.4383 | 295176.4383 | 295176.4383 | 993192.6683 | -859312.1397 |  | 397776.4383 | 397776.4383 | 397776.4383 | 1095792.6683 | 236480.5285 |  | 102600 | 102600 | 102600 | 102600 | 1095792.6683 |  | 155039.7117 | 68902.2229 | 12538.5939 | 0 | 0 | 140946.1604 | 0 | 20349.7493 | 0 | 0 | 993192.6683 | 0 | 0 | 102600 | 102600 | 0 | 0 |  | 285.5294 | 285.5294 | 285.5294 | 285.5294 | 285.5294 | 285.5294 | 285.5294 | 285.5294 | 285.5294 | 285.5294 | 278.3208 | 278.3208 | 278.3208 | 278.3208 | 278.3208 | 278.3208 | 278.3208 | 278.3208 | 278.3208 | 278.3208 | 0 | 0 | 0 | 0 | 0 | 0 | 0 | 0 | 0 | 0 | 0 | 0 | 0 | 0 | 0 |  | 285.5294 | 285.5294 | 285.5294 | 285.5294 | 285.5294 | 285.5294 | 285.5294 | 285.5294 | 285.5294 | 285.5294 | 278.3208 | 278.3208 | 278.3208 | 278.3208 | 278.3208 | 278.3208 | 278.3208 | 278.3208 | 278.3208 | 278.3208 | 0 | 0 | 0 | 0 | 0 | 0 | 0 | 0 | 0 | 0 | 0 | 0 | 0 | 0 | 0 |  | 0 | 0 | 0 | 0 | 0 | 0 | 0 | 0 | 0 | 0 | 0 | 0 | 0 | 0 | 0 | 0 | 0 | 0 | 0 | 0 | 0 | 0 | 0 | 0 | 0 | 0 | 0 | 0 | 0 | 0 | 0 | 0 | 0 | 0 | 0 |  | 0 | 0 | 0 | 0 | 0 | 0 | 0 | 0 | 0 | 0 | 0 | 0 | 0 | 0 | 0 | 0 | 0 | 0 | 0 | 0 | 0 | 0 | 0 | 0 | 0 | 0 | 0 | 0 | 0 | 0 | 0 | 0 | 0 | 0 | 0 |  | 0 | 0 | 0 | 0 | 0 | 0 | 0 | 0 | 0 | 0 | 0 | 0 | 0 | 0 | 0 | 0 | 0 | 0 | 0 | 0 | 0 | 0 | 0 | 0 | 0 | 0 | 0 | 0 | 0 | 0 | 0 | 0 | 0 | 0 | 0 |  | 0 | 0 | 0 | 0 | 0 | 0 | 0 | 0 | 0 | 0 | 0 | 0 | 0 | 0 | 0 | 0 | 0 | 0 | 0 | 0 | 0 | 0 | 0 | 0 | 0 | 0 | 0 | 0 | 0 | 0 | 0 | 0 | 0 | 0 | 0 |  | 0 | 0 | 0 | 0 | 0 | 0 | 0 | 0 | 0 | 0 | 0 | 0 | 0 | 0 | 0 | 0 | 0 | 0 | 0 | 0 | 0 | 0 | 0 | 0 | 0 | 0 | 0 | 0 | 0 | 0 | 0 | 0 | 0 | 0 | 0 |  | 34.9173 | 34.9173 | 34.9173 | 34.9173 | 34.9173 | 34.9173 | 34.9173 | 34.9173 | 34.9173 | 34.9173 | 28.2025 | 28.2025 | 28.2025 | 28.2025 | 28.2025 | 28.2025 | 28.2025 | 28.2025 | 28.2025 | 28.2025 | 0 | 0 | 0 | 0 | 0 | 0 | 0 | 0 | 0 | 0 | 0 | 0 | 0 | 0 | 0 |  | 0 | 0 | 0 | 0 | 0 | 0 | 0 | 0 | 0 | 0 | 0 | 0 | 0 | 0 | 0 | 0 | 0 | 0 | 0 | 0 | 0 | 0 | 0 | 0 | 0 | 0 | 0 | 0 | 0 | 0 | 0 | 0 | 0 | 0 | 0 |  | 205200 |  | 0.5 | 0 | 0 | 0 | 1.3563 | 0 | 0 | 0.00013744 | 0 | 0 | 0 | 1.3915 | 0 | 0 | 0.00017016 | 0 | 0 | 0 | 20 | 10 |  | 102600 |  | 0 | 102600 | 0 | 0 | 102600 |  |  | 5638.5022 | 631.1978 | 0 | 0 | 0 |  | 285.5294 | 285.5294 | 0 | 285.5294 | 34.9173 | 0 | 0 | 0 | 285.5294 | 0 | 5710.5883 | 0 | 0 |  | 278.3208 | 0 | 0 | 28.2025 | 0 | 0 | 0 |  | 285.5294 | 0 | 0 | 34.9173 | 0 | 0 | 0 |  | 1 | 1 | 1 | 0 |  | 0 | 0 | 0 | 0 | 0 | 0 | 0 | 0 | 0 |  | 0 | 0 | 0 | 0 | 0 | 0 | 0 | 0 | 0 | 102600 | 2569.7648 |  | 0 | 0 | 0 | 0 | 0 | 0 | 0 | 0 | 0
2023_Residential_Income Qualified | Residential_Income Qualified_CAA_Electric_Building Shell_Low Income Single-Family_Air Sealing_Electric Heat_0_0 | Residential_Income Qualified_CAA_Electric_Building Shell_Low Income Single-Family_Air Sealing_Electric Heat_0_0_2023 |  | 91 |  | Residential | Income Qualified | CAA | Electric | Building Shell | Low Income Single-Family | Air Sealing | Electric Heat | 0 | 0 | 2023 | RS-SHL-AIRS-V09-210101 |  |  | 3.9731 | 3.9731 | 3.9731 | 10.9155 | 0.21636 |  | 315739.5481 | 315739.5481 | 315739.5481 | 1053023.1081 | -908412.7553 |  | 421939.5481 | 421939.5481 | 421939.5481 | 1159223.1081 | 250810.3528 |  | 106200 | 106200 | 106200 | 106200 | 1159223.1081 |  | 163519.863 | 74065.9474 | 13224.5424 | 0 | 0 | 151113.189 | 0 | 20016.0063 | 0 | 0 | 1053023.1081 | 0 | 0 | 106200 | 106200 | 0 | 0 |  | 0 | 295.548 | 295.548 | 295.548 | 295.548 | 295.548 | 295.548 | 295.548 | 295.548 | 295.548 | 295.548 | 288.0864 | 288.0864 | 288.0864 | 288.0864 | 288.0864 | 288.0864 | 288.0864 | 288.0864 | 288.0864 | 288.0864 | 0 | 0 | 0 | 0 | 0 | 0 | 0 | 0 | 0 | 0 | 0 | 0 | 0 | 0 |  | 0 | 295.548 | 295.548 | 295.548 | 295.548 | 295.548 | 295.548 | 295.548 | 295.548 | 295.548 | 295.548 | 288.0864 | 288.0864 | 288.0864 | 288.0864 | 288.0864 | 288.0864 | 288.0864 | 288.0864 | 288.0864 | 288.0864 | 0 | 0 | 0 | 0 | 0 | 0 | 0 | 0 | 0 | 0 | 0 | 0 | 0 | 0 |  | 0 | 0 | 0 | 0 | 0 | 0 | 0 | 0 | 0 | 0 | 0 | 0 | 0 | 0 | 0 | 0 | 0 | 0 | 0 | 0 | 0 | 0 | 0 | 0 | 0 | 0 | 0 | 0 | 0 | 0 | 0 | 0 | 0 | 0 | 0 |  | 0 | 0 | 0 | 0 | 0 | 0 | 0 | 0 | 0 | 0 | 0 | 0 | 0 | 0 | 0 | 0 | 0 | 0 | 0 | 0 | 0 | 0 | 0 | 0 | 0 | 0 | 0 | 0 | 0 | 0 | 0 | 0 | 0 | 0 | 0 |  | 0 | 0 | 0 | 0 | 0 | 0 | 0 | 0 | 0 | 0 | 0 | 0 | 0 | 0 | 0 | 0 | 0 | 0 | 0 | 0 | 0 | 0 | 0 | 0 | 0 | 0 | 0 | 0 | 0 | 0 | 0 | 0 | 0 | 0 | 0 |  | 0 | 0 | 0 | 0 | 0 | 0 | 0 | 0 | 0 | 0 | 0 | 0 | 0 | 0 | 0 | 0 | 0 | 0 | 0 | 0 | 0 | 0 | 0 | 0 | 0 | 0 | 0 | 0 | 0 | 0 | 0 | 0 | 0 | 0 | 0 |  | 0 | 0 | 0 | 0 | 0 | 0 | 0 | 0 | 0 | 0 | 0 | 0 | 0 | 0 | 0 | 0 | 0 | 0 | 0 | 0 | 0 | 0 | 0 | 0 | 0 | 0 | 0 | 0 | 0 | 0 | 0 | 0 | 0 | 0 | 0 |  | 0 | 36.1425 | 36.1425 | 36.1425 | 36.1425 | 36.1425 | 36.1425 | 36.1425 | 36.1425 | 36.1425 | 36.1425 | 29.192 | 29.192 | 29.192 | 29.192 | 29.192 | 29.192 | 29.192 | 29.192 | 29.192 | 29.192 | 0 | 0 | 0 | 0 | 0 | 0 | 0 | 0 | 0 | 0 | 0 | 0 | 0 | 0 |  | 0 | 0 | 0 | 0 | 0 | 0 | 0 | 0 | 0 | 0 | 0 | 0 | 0 | 0 | 0 | 0 | 0 | 0 | 0 | 0 | 0 | 0 | 0 | 0 | 0 | 0 | 0 | 0 | 0 | 0 | 0 | 0 | 0 | 0 | 0 |  | 212400 |  | 0.5 | 0 | 0 | 0 | 1.3563 | 0 | 0 | 0.00013744 | 0 | 0 | 0 | 1.3915 | 0 | 0 | 0.00017016 | 0 | 0 | 0 | 20 | 10 |  | 106200 |  | 0 | 106200 | 0 | 0 | 106200 |  |  | 5836.3444 | 653.3451 | 0 | 0 | 0 |  | 295.548 | 295.548 | 0 | 295.548 | 36.1425 | 0 | 0 | 0 | 295.548 | 0 | 5910.9599 | 0 | 0 |  | 288.0864 | 0 | 0 | 29.192 | 0 | 0 | 0 |  | 295.548 | 0 | 0 | 36.1425 | 0 | 0 | 0 |  | 1 | 1 | 1 | 0 |  | 0 | 0 | 0 | 0 | 0 | 0 | 0 | 0 | 0 |  | 0 | 0 | 0 | 0 | 0 | 0 | 0 | 0 | 0 | 106200 | 2364.3839 |  | 0 | 0 | 0 | 0 | 0 | 0 | 0 | 0 | 0
2024_Residential_Income Qualified | Residential_Income Qualified_CAA_Electric_Building Shell_Low Income Single-Family_Air Sealing_Electric Heat_0_0 | Residential_Income Qualified_CAA_Electric_Building Shell_Low Income Single-Family_Air Sealing_Electric Heat_0_0_2024 |  | 91 |  | Residential | Income Qualified | CAA | Electric | Building Shell | Low Income Single-Family | Air Sealing | Electric Heat | 0 | 0 | 2024 | RS-SHL-AIRS-V09-210101 |  |  | 4.0578 | 4.0578 | 4.0578 | 11.1396 | 0.21609 |  | 338502.116 | 338502.116 | 338502.116 | 1122454.2707 | -966680.6365 |  | 449202.116 | 449202.116 | 449202.116 | 1233154.2707 | 266473.6342 |  | 110700 | 110700 | 110700 | 110700 | 1233154.2707 |  | 173728.3921 | 78694.3026 | 14050.9395 | 0 | 0 | 162959.0916 | 0 | 19769.3903 | 0 | 0 | 1122454.2707 | 0 | 0 | 110700 | 110700 | 0 | 0 |  | 0 | 0 | 308.0712 | 308.0712 | 308.0712 | 308.0712 | 308.0712 | 308.0712 | 308.0712 | 308.0712 | 308.0712 | 308.0712 | 300.2935 | 300.2935 | 300.2935 | 300.2935 | 300.2935 | 300.2935 | 300.2935 | 300.2935 | 300.2935 | 300.2935 | 0 | 0 | 0 | 0 | 0 | 0 | 0 | 0 | 0 | 0 | 0 | 0 | 0 |  | 0 | 0 | 308.0712 | 308.0712 | 308.0712 | 308.0712 | 308.0712 | 308.0712 | 308.0712 | 308.0712 | 308.0712 | 308.0712 | 300.2935 | 300.2935 | 300.2935 | 300.2935 | 300.2935 | 300.2935 | 300.2935 | 300.2935 | 300.2935 | 300.2935 | 0 | 0 | 0 | 0 | 0 | 0 | 0 | 0 | 0 | 0 | 0 | 0 | 0 |  | 0 | 0 | 0 | 0 | 0 | 0 | 0 | 0 | 0 | 0 | 0 | 0 | 0 | 0 | 0 | 0 | 0 | 0 | 0 | 0 | 0 | 0 | 0 | 0 | 0 | 0 | 0 | 0 | 0 | 0 | 0 | 0 | 0 | 0 | 0 |  | 0 | 0 | 0 | 0 | 0 | 0 | 0 | 0 | 0 | 0 | 0 | 0 | 0 | 0 | 0 | 0 | 0 | 0 | 0 | 0 | 0 | 0 | 0 | 0 | 0 | 0 | 0 | 0 | 0 | 0 | 0 | 0 | 0 | 0 | 0 |  | 0 | 0 | 0 | 0 | 0 | 0 | 0 | 0 | 0 | 0 | 0 | 0 | 0 | 0 | 0 | 0 | 0 | 0 | 0 | 0 | 0 | 0 | 0 | 0 | 0 | 0 | 0 | 0 | 0 | 0 | 0 | 0 | 0 | 0 | 0 |  | 0 | 0 | 0 | 0 | 0 | 0 | 0 | 0 | 0 | 0 | 0 | 0 | 0 | 0 | 0 | 0 | 0 | 0 | 0 | 0 | 0 | 0 | 0 | 0 | 0 | 0 | 0 | 0 | 0 | 0 | 0 | 0 | 0 | 0 | 0 |  | 0 | 0 | 0 | 0 | 0 | 0 | 0 | 0 | 0 | 0 | 0 | 0 | 0 | 0 | 0 | 0 | 0 | 0 | 0 | 0 | 0 | 0 | 0 | 0 | 0 | 0 | 0 | 0 | 0 | 0 | 0 | 0 | 0 | 0 | 0 |  | 0 | 0 | 37.674 | 37.674 | 37.674 | 37.674 | 37.674 | 37.674 | 37.674 | 37.674 | 37.674 | 37.674 | 30.429 | 30.429 | 30.429 | 30.429 | 30.429 | 30.429 | 30.429 | 30.429 | 30.429 | 30.429 | 0 | 0 | 0 | 0 | 0 | 0 | 0 | 0 | 0 | 0 | 0 | 0 | 0 |  | 0 | 0 | 0 | 0 | 0 | 0 | 0 | 0 | 0 | 0 | 0 | 0 | 0 | 0 | 0 | 0 | 0 | 0 | 0 | 0 | 0 | 0 | 0 | 0 | 0 | 0 | 0 | 0 | 0 | 0 | 0 | 0 | 0 | 0 | 0 |  | 221400 |  | 0.5 | 0 | 0 | 0 | 1.3563 | 0 | 0 | 0.00013744 | 0 | 0 | 0 | 1.3915 | 0 | 0 | 0.00017016 | 0 | 0 | 0 | 20 | 10 |  | 110700 |  | 0 | 110700 | 0 | 0 | 110700 |  |  | 6083.6471 | 681.0292 | 0 | 0 | 0 |  | 308.0712 | 308.0712 | 0 | 308.0712 | 37.674 | 0 | 0 | 0 | 308.0712 | 0 | 6161.4243 | 0 | 0 |  | 300.2935 | 0 | 0 | 30.429 | 0 | 0 | 0 |  | 308.0712 | 0 | 0 | 37.674 | 0 | 0 | 0 |  | 1 | 1 | 1 | 0 |  | 0 | 0 | 0 | 0 | 0 | 0 | 0 | 0 | 0 |  | 0 | 0 | 0 | 0 | 0 | 0 | 0 | 0 | 0 | 110700 | 2156.4985 |  | 0 | 0 | 0 | 0 | 0 | 0 | 0 | 0 | 0
2025_Residential_Income Qualified | Residential_Income Qualified_CAA_Electric_Building Shell_Low Income Single-Family_Air Sealing_Electric Heat_0_0 | Residential_Income Qualified_CAA_Electric_Building Shell_Low Income Single-Family_Air Sealing_Electric Heat_0_0_2025 |  | 91 |  | Residential | Income Qualified | CAA | Electric | Building Shell | Low Income Single-Family | Air Sealing | Electric Heat | 0 | 0 | 2025 | RS-SHL-AIRS-V09-210101 |  |  | 4.1439 | 4.1439 | 4.1439 | 11.3523 | 0.21611 |  | 362179.4045 | 362179.4045 | 362179.4045 | 1192590.1865 | -1025162.0934 |  | 477379.4045 | 477379.4045 | 477379.4045 | 1307790.1865 | 282628.093 |  | 115200 | 115200 | 115200 | 115200 | 1307790.1865 |  | 184257.821 | 83467.1384 | 14903.1337 | 0 | 0 | 175247.4983 | 0 | 19503.8132 | 0 | 0 | 1192590.1865 | 0 | 0 | 115200 | 115200 | 0 | 0 |  | 0 | 0 | 0 | 320.5944 | 320.5944 | 320.5944 | 320.5944 | 320.5944 | 320.5944 | 320.5944 | 320.5944 | 320.5944 | 320.5944 | 312.5006 | 312.5006 | 312.5006 | 312.5006 | 312.5006 | 312.5006 | 312.5006 | 312.5006 | 312.5006 | 312.5006 | 0 | 0 | 0 | 0 | 0 | 0 | 0 | 0 | 0 | 0 | 0 | 0 |  | 0 | 0 | 0 | 320.5944 | 320.5944 | 320.5944 | 320.5944 | 320.5944 | 320.5944 | 320.5944 | 320.5944 | 320.5944 | 320.5944 | 312.5006 | 312.5006 | 312.5006 | 312.5006 | 312.5006 | 312.5006 | 312.5006 | 312.5006 | 312.5006 | 312.5006 | 0 | 0 | 0 | 0 | 0 | 0 | 0 | 0 | 0 | 0 | 0 | 0 |  | 0 | 0 | 0 | 0 | 0 | 0 | 0 | 0 | 0 | 0 | 0 | 0 | 0 | 0 | 0 | 0 | 0 | 0 | 0 | 0 | 0 | 0 | 0 | 0 | 0 | 0 | 0 | 0 | 0 | 0 | 0 | 0 | 0 | 0 | 0 |  | 0 | 0 | 0 | 0 | 0 | 0 | 0 | 0 | 0 | 0 | 0 | 0 | 0 | 0 | 0 | 0 | 0 | 0 | 0 | 0 | 0 | 0 | 0 | 0 | 0 | 0 | 0 | 0 | 0 | 0 | 0 | 0 | 0 | 0 | 0 |  | 0 | 0 | 0 | 0 | 0 | 0 | 0 | 0 | 0 | 0 | 0 | 0 | 0 | 0 | 0 | 0 | 0 | 0 | 0 | 0 | 0 | 0 | 0 | 0 | 0 | 0 | 0 | 0 | 0 | 0 | 0 | 0 | 0 | 0 | 0 |  | 0 | 0 | 0 | 0 | 0 | 0 | 0 | 0 | 0 | 0 | 0 | 0 | 0 | 0 | 0 | 0 | 0 | 0 | 0 | 0 | 0 | 0 | 0 | 0 | 0 | 0 | 0 | 0 | 0 | 0 | 0 | 0 | 0 | 0 | 0 |  | 0 | 0 | 0 | 0 | 0 | 0 | 0 | 0 | 0 | 0 | 0 | 0 | 0 | 0 | 0 | 0 | 0 | 0 | 0 | 0 | 0 | 0 | 0 | 0 | 0 | 0 | 0 | 0 | 0 | 0 | 0 | 0 | 0 | 0 | 0 |  | 0 | 0 | 0 | 39.2054 | 39.2054 | 39.2054 | 39.2054 | 39.2054 | 39.2054 | 39.2054 | 39.2054 | 39.2054 | 39.2054 | 31.6659 | 31.6659 | 31.6659 | 31.6659 | 31.6659 | 31.6659 | 31.6659 | 31.6659 | 31.6659 | 31.6659 | 0 | 0 | 0 | 0 | 0 | 0 | 0 | 0 | 0 | 0 | 0 | 0 |  | 0 | 0 | 0 | 0 | 0 | 0 | 0 | 0 | 0 | 0 | 0 | 0 | 0 | 0 | 0 | 0 | 0 | 0 | 0 | 0 | 0 | 0 | 0 | 0 | 0 | 0 | 0 | 0 | 0 | 0 | 0 | 0 | 0 | 0 | 0 |  | 230400 |  | 0.5 | 0 | 0 | 0 | 1.3563 | 0 | 0 | 0.00013744 | 0 | 0 | 0 | 1.3915 | 0 | 0 | 0.00017016 | 0 | 0 | 0 | 20 | 10 |  | 115200 |  | 0 | 115200 | 0 | 0 | 115200 |  |  | 6330.9499 | 708.7133 | 0 | 0 | 0 |  | 320.5944 | 320.5944 | 0 | 320.5944 | 39.2054 | 0 | 0 | 0 | 320.5944 | 0 | 6411.8887 | 0 | 0 |  | 312.5006 | 0 | 0 | 31.6659 | 0 | 0 | 0 |  | 320.5944 | 0 | 0 | 39.2054 | 0 | 0 | 0 |  | 1 | 1 | 1 | 0 |  | 0 | 0 | 0 | 0 | 0 | 0 | 0 | 0 | 0 |  | 0 | 0 | 0 | 0 | 0 | 0 | 0 | 0 | 0 | 115200 | 1923.5666 |  | 0 | 0 | 0 | 0 | 0 | 0 | 0 | 0 | 0
2022_Residential_Income Qualified | Residential_Income Qualified_CAA_Electric_Building Shell_Low Income Single-Family_Air Sealing_Natural Gas Heat_0_0 | Residential_Income Qualified_CAA_Electric_Building Shell_Low Income Single-Family_Air Sealing_Natural Gas Heat_0_0_2022 |  | 92 |  | Residential | Income Qualified | CAA | Electric | Building Shell | Low Income Single-Family | Air Sealing | Natural Gas Heat | 0 | 0 | 2022 | RS-SHL-AIRS-V09-210101 |  |  | 2.9382 | 2.9382 | 2.9382 | 5.9111 | 0.31752 |  | 685524.3693 | 685524.3693 | 685524.3693 | 1737048.9998 | -1426901.3249 |  | 1039224.3693 | 1039224.3693 | 1039224.3693 | 2090748.9998 | 663847.6749 |  | 353700 | 353700 | 353700 | 353700 | 2090748.9998 |  | 88146.2216 | 237531.3473 | 43225.1528 | 294944.9532 | 0 | 79632.4625 | 248310.8277 | 11856.2948 | 17467.1413 | 18109.968 | 563443.2514 | 1173605.7485 | 0 | 353700 | 353700 | 0 | 0 |  | 173.7077 | 173.7077 | 173.7077 | 173.7077 | 173.7077 | 173.7077 | 173.7077 | 173.7077 | 173.7077 | 173.7077 | 146.2403 | 146.2403 | 146.2403 | 146.2403 | 146.2403 | 146.2403 | 146.2403 | 146.2403 | 146.2403 | 146.2403 | 0 | 0 | 0 | 0 | 0 | 0 | 0 | 0 | 0 | 0 | 0 | 0 | 0 | 0 | 0 |  | 173.7077 | 173.7077 | 173.7077 | 173.7077 | 173.7077 | 173.7077 | 173.7077 | 173.7077 | 173.7077 | 173.7077 | 146.2403 | 146.2403 | 146.2403 | 146.2403 | 146.2403 | 146.2403 | 146.2403 | 146.2403 | 146.2403 | 146.2403 | 0 | 0 | 0 | 0 | 0 | 0 | 0 | 0 | 0 | 0 | 0 | 0 | 0 | 0 | 0 |  | 0 | 0 | 0 | 0 | 0 | 0 | 0 | 0 | 0 | 0 | 0 | 0 | 0 | 0 | 0 | 0 | 0 | 0 | 0 | 0 | 0 | 0 | 0 | 0 | 0 | 0 | 0 | 0 | 0 | 0 | 0 | 0 | 0 | 0 | 0 |  | 0 | 0 | 0 | 0 | 0 | 0 | 0 | 0 | 0 | 0 | 0 | 0 | 0 | 0 | 0 | 0 | 0 | 0 | 0 | 0 | 0 | 0 | 0 | 0 | 0 | 0 | 0 | 0 | 0 | 0 | 0 | 0 | 0 | 0 | 0 |  | 41079.8854 | 41079.8854 | 41079.8854 | 41079.8854 | 41079.8854 | 41079.8854 | 41079.8854 | 41079.8854 | 41079.8854 | 41079.8854 | 38663.4215 | 38663.4215 | 38663.4215 | 38663.4215 | 38663.4215 | 38663.4215 | 38663.4215 | 38663.4215 | 38663.4215 | 38663.4215 | 0 | 0 | 0 | 0 | 0 | 0 | 0 | 0 | 0 | 0 | 0 | 0 | 0 | 0 | 0 |  | 41079.8854 | 41079.8854 | 41079.8854 | 41079.8854 | 41079.8854 | 41079.8854 | 41079.8854 | 41079.8854 | 41079.8854 | 41079.8854 | 38663.4215 | 38663.4215 | 38663.4215 | 38663.4215 | 38663.4215 | 38663.4215 | 38663.4215 | 38663.4215 | 38663.4215 | 38663.4215 | 0 | 0 | 0 | 0 | 0 | 0 | 0 | 0 | 0 | 0 | 0 | 0 | 0 | 0 | 0 |  | 0 | 0 | 0 | 0 | 0 | 0 | 0 | 0 | 0 | 0 | 0 | 0 | 0 | 0 | 0 | 0 | 0 | 0 | 0 | 0 | 0 | 0 | 0 | 0 | 0 | 0 | 0 | 0 | 0 | 0 | 0 | 0 | 0 | 0 | 0 |  | 120.3729 | 120.3729 | 120.3729 | 120.3729 | 120.3729 | 120.3729 | 120.3729 | 120.3729 | 120.3729 | 120.3729 | 97.2243 | 97.2243 | 97.2243 | 97.2243 | 97.2243 | 97.2243 | 97.2243 | 97.2243 | 97.2243 | 97.2243 | 0 | 0 | 0 | 0 | 0 | 0 | 0 | 0 | 0 | 0 | 0 | 0 | 0 | 0 | 0 |  | 0 | 0 | 0 | 0 | 0 | 0 | 0 | 0 | 0 | 0 | 0 | 0 | 0 | 0 | 0 | 0 | 0 | 0 | 0 | 0 | 0 | 0 | 0 | 0 | 0 | 0 | 0 | 0 | 0 | 0 | 0 | 0 | 0 | 0 | 0 |  | 707400 |  | 0.5 | 0 | 0 | 0 | 0.20673 | 0 | 0 | 0.00013744 | 0.054656 | 0 | 0 | 0.24556 | 0 | 0 | 0.00017016 | 0.058072 | 0 | 0 | 20 | 10 |  | 353700 |  | 0 | 152091 | 201609 | 0 | 353700 |  |  | 3199.4805 | 2175.9714 | 797433.069 | 0 | 0 |  | 173.7077 | 173.7077 | 0 | 173.7077 | 120.3729 | 41079.8854 | 0 | 41079.8854 | 173.7077 | 41079.8854 | 3474.1549 | 821597.7075 | 0 |  | 146.2403 | 0 | 0 | 97.2243 | 38663.4215 | 0 | 0 |  | 173.7077 | 0 | 0 | 120.3729 | 41079.8854 | 0 | 0 |  | 1 | 1 | 1 | 0 |  | 0 | 0 | 0 | 0 | 0 | 0 | 0 | 0 | 0 |  | 0 | 0 | 0 | 0 | 0 | 0 | 0 | 0 | 0 | 152091 | 1563.3697 |  | 0 | 0 | 0 | 0 | 0 | 0 | 0 | 0 | 0
2023_Residential_Income Qualified | Residential_Income Qualified_CAA_Electric_Building Shell_Low Income Single-Family_Air Sealing_Natural Gas Heat_0_0 | Residential_Income Qualified_CAA_Electric_Building Shell_Low Income Single-Family_Air Sealing_Natural Gas Heat_0_0_2023 |  | 92 |  | Residential | Income Qualified | CAA | Electric | Building Shell | Low Income Single-Family | Air Sealing | Natural Gas Heat | 0 | 0 | 2023 | RS-SHL-AIRS-V09-210101 |  |  | 3.0212 | 3.0212 | 3.0212 | 6.0724 | 0.31757 |  | 743999.0946 | 743999.0946 | 743999.0946 | 1867150.4605 | -1525400.8207 |  | 1112099.0946 | 1112099.0946 | 1112099.0946 | 2235250.4605 | 709849.6398 |  | 368100 | 368100 | 368100 | 368100 | 2235250.4605 |  | 93473.4318 | 256720.1058 | 45837.609 | 313818.4933 | 0 | 85878.9268 | 267697.7295 | 11727.538 | 18108.9193 | 18836.3412 | 601393.5746 | 1265756.8859 | 0 | 368100 | 368100 | 0 | 0 |  | 0 | 180.7798 | 180.7798 | 180.7798 | 180.7798 | 180.7798 | 180.7798 | 180.7798 | 180.7798 | 180.7798 | 180.7798 | 152.1941 | 152.1941 | 152.1941 | 152.1941 | 152.1941 | 152.1941 | 152.1941 | 152.1941 | 152.1941 | 152.1941 | 0 | 0 | 0 | 0 | 0 | 0 | 0 | 0 | 0 | 0 | 0 | 0 | 0 | 0 |  | 0 | 180.7798 | 180.7798 | 180.7798 | 180.7798 | 180.7798 | 180.7798 | 180.7798 | 180.7798 | 180.7798 | 180.7798 | 152.1941 | 152.1941 | 152.1941 | 152.1941 | 152.1941 | 152.1941 | 152.1941 | 152.1941 | 152.1941 | 152.1941 | 0 | 0 | 0 | 0 | 0 | 0 | 0 | 0 | 0 | 0 | 0 | 0 | 0 | 0 |  | 0 | 0 | 0 | 0 | 0 | 0 | 0 | 0 | 0 | 0 | 0 | 0 | 0 | 0 | 0 | 0 | 0 | 0 | 0 | 0 | 0 | 0 | 0 | 0 | 0 | 0 | 0 | 0 | 0 | 0 | 0 | 0 | 0 | 0 | 0 |  | 0 | 0 | 0 | 0 | 0 | 0 | 0 | 0 | 0 | 0 | 0 | 0 | 0 | 0 | 0 | 0 | 0 | 0 | 0 | 0 | 0 | 0 | 0 | 0 | 0 | 0 | 0 | 0 | 0 | 0 | 0 | 0 | 0 | 0 | 0 |  | 0 | 42752.3489 | 42752.3489 | 42752.3489 | 42752.3489 | 42752.3489 | 42752.3489 | 42752.3489 | 42752.3489 | 42752.3489 | 42752.3489 | 40237.5048 | 40237.5048 | 40237.5048 | 40237.5048 | 40237.5048 | 40237.5048 | 40237.5048 | 40237.5048 | 40237.5048 | 40237.5048 | 0 | 0 | 0 | 0 | 0 | 0 | 0 | 0 | 0 | 0 | 0 | 0 | 0 | 0 |  | 0 | 42752.3489 | 42752.3489 | 42752.3489 | 42752.3489 | 42752.3489 | 42752.3489 | 42752.3489 | 42752.3489 | 42752.3489 | 42752.3489 | 40237.5048 | 40237.5048 | 40237.5048 | 40237.5048 | 40237.5048 | 40237.5048 | 40237.5048 | 40237.5048 | 40237.5048 | 40237.5048 | 0 | 0 | 0 | 0 | 0 | 0 | 0 | 0 | 0 | 0 | 0 | 0 | 0 | 0 |  | 0 | 0 | 0 | 0 | 0 | 0 | 0 | 0 | 0 | 0 | 0 | 0 | 0 | 0 | 0 | 0 | 0 | 0 | 0 | 0 | 0 | 0 | 0 | 0 | 0 | 0 | 0 | 0 | 0 | 0 | 0 | 0 | 0 | 0 | 0 |  | 0 | 125.2736 | 125.2736 | 125.2736 | 125.2736 | 125.2736 | 125.2736 | 125.2736 | 125.2736 | 125.2736 | 125.2736 | 101.1825 | 101.1825 | 101.1825 | 101.1825 | 101.1825 | 101.1825 | 101.1825 | 101.1825 | 101.1825 | 101.1825 | 0 | 0 | 0 | 0 | 0 | 0 | 0 | 0 | 0 | 0 | 0 | 0 | 0 | 0 |  | 0 | 0 | 0 | 0 | 0 | 0 | 0 | 0 | 0 | 0 | 0 | 0 | 0 | 0 | 0 | 0 | 0 | 0 | 0 | 0 | 0 | 0 | 0 | 0 | 0 | 0 | 0 | 0 | 0 | 0 | 0 | 0 | 0 | 0 | 0 |  | 736200 |  | 0.5 | 0 | 0 | 0 | 0.20673 | 0 | 0 | 0.00013744 | 0.054656 | 0 | 0 | 0.24556 | 0 | 0 | 0.00017016 | 0.058072 | 0 | 0 | 20 | 10 |  | 368100 |  | 0 | 158283 | 209817 | 0 | 368100 |  |  | 3329.7393 | 2264.5606 | 829898.5375 | 0 | 0 |  | 180.7798 | 180.7798 | 0 | 180.7798 | 125.2736 | 42752.3489 | 0 | 42752.3489 | 180.7798 | 42752.3489 | 3615.5963 | 855046.978 | 0 |  | 152.1941 | 0 | 0 | 101.1825 | 40237.5048 | 0 | 0 |  | 180.7798 | 0 | 0 | 125.2736 | 42752.3489 | 0 | 0 |  | 1 | 1 | 1 | 0 |  | 0 | 0 | 0 | 0 | 0 | 0 | 0 | 0 | 0 |  | 0 | 0 | 0 | 0 | 0 | 0 | 0 | 0 | 0 | 158283 | 1446.2385 |  | 0 | 0 | 0 | 0 | 0 | 0 | 0 | 0 | 0
2024_Residential_Income Qualified | Residential_Income Qualified_CAA_Electric_Building Shell_Low Income Single-Family_Air Sealing_Natural Gas Heat_0_0 | Residential_Income Qualified_CAA_Electric_Building Shell_Low Income Single-Family_Air Sealing_Natural Gas Heat_0_0_2024 |  | 92 |  | Residential | Income Qualified | CAA | Electric | Building Shell | Low Income Single-Family | Air Sealing | Natural Gas Heat | 0 | 0 | 2024 | RS-SHL-AIRS-V09-210101 |  |  | 3.0926 | 3.0926 | 3.0926 | 6.2303 | 0.3159 |  | 800404.4396 | 800404.4396 | 800404.4396 | 2000571.2515 | -1630269.4827 |  | 1182904.4396 | 1182904.4396 | 1182904.4396 | 2383071.2515 | 752801.7688 |  | 382500 | 382500 | 382500 | 382500 | 2383071.2515 |  | 99003.3902 | 271911.2081 | 48549.9941 | 333337.1763 | 0 | 92360.4566 | 287810.5036 | 11549.2458 | 18825.4238 | 19557.0409 | 639858.7117 | 1360712.5398 | 0 | 382500 | 382500 | 0 | 0 |  | 0 | 0 | 187.8519 | 187.8519 | 187.8519 | 187.8519 | 187.8519 | 187.8519 | 187.8519 | 187.8519 | 187.8519 | 187.8519 | 158.1479 | 158.1479 | 158.1479 | 158.1479 | 158.1479 | 158.1479 | 158.1479 | 158.1479 | 158.1479 | 158.1479 | 0 | 0 | 0 | 0 | 0 | 0 | 0 | 0 | 0 | 0 | 0 | 0 | 0 |  | 0 | 0 | 187.8519 | 187.8519 | 187.8519 | 187.8519 | 187.8519 | 187.8519 | 187.8519 | 187.8519 | 187.8519 | 187.8519 | 158.1479 | 158.1479 | 158.1479 | 158.1479 | 158.1479 | 158.1479 | 158.1479 | 158.1479 | 158.1479 | 158.1479 | 0 | 0 | 0 | 0 | 0 | 0 | 0 | 0 | 0 | 0 | 0 | 0 | 0 |  | 0 | 0 | 0 | 0 | 0 | 0 | 0 | 0 | 0 | 0 | 0 | 0 | 0 | 0 | 0 | 0 | 0 | 0 | 0 | 0 | 0 | 0 | 0 | 0 | 0 | 0 | 0 | 0 | 0 | 0 | 0 | 0 | 0 | 0 | 0 |  | 0 | 0 | 0 | 0 | 0 | 0 | 0 | 0 | 0 | 0 | 0 | 0 | 0 | 0 | 0 | 0 | 0 | 0 | 0 | 0 | 0 | 0 | 0 | 0 | 0 | 0 | 0 | 0 | 0 | 0 | 0 | 0 | 0 | 0 | 0 |  | 0 | 0 | 44424.8124 | 44424.8124 | 44424.8124 | 44424.8124 | 44424.8124 | 44424.8124 | 44424.8124 | 44424.8124 | 44424.8124 | 44424.8124 | 41811.5882 | 41811.5882 | 41811.5882 | 41811.5882 | 41811.5882 | 41811.5882 | 41811.5882 | 41811.5882 | 41811.5882 | 41811.5882 | 0 | 0 | 0 | 0 | 0 | 0 | 0 | 0 | 0 | 0 | 0 | 0 | 0 |  | 0 | 0 | 44424.8124 | 44424.8124 | 44424.8124 | 44424.8124 | 44424.8124 | 44424.8124 | 44424.8124 | 44424.8124 | 44424.8124 | 44424.8124 | 41811.5882 | 41811.5882 | 41811.5882 | 41811.5882 | 41811.5882 | 41811.5882 | 41811.5882 | 41811.5882 | 41811.5882 | 41811.5882 | 0 | 0 | 0 | 0 | 0 | 0 | 0 | 0 | 0 | 0 | 0 | 0 | 0 |  | 0 | 0 | 0 | 0 | 0 | 0 | 0 | 0 | 0 | 0 | 0 | 0 | 0 | 0 | 0 | 0 | 0 | 0 | 0 | 0 | 0 | 0 | 0 | 0 | 0 | 0 | 0 | 0 | 0 | 0 | 0 | 0 | 0 | 0 | 0 |  | 0 | 0 | 130.1742 | 130.1742 | 130.1742 | 130.1742 | 130.1742 | 130.1742 | 130.1742 | 130.1742 | 130.1742 | 130.1742 | 105.1407 | 105.1407 | 105.1407 | 105.1407 | 105.1407 | 105.1407 | 105.1407 | 105.1407 | 105.1407 | 105.1407 | 0 | 0 | 0 | 0 | 0 | 0 | 0 | 0 | 0 | 0 | 0 | 0 | 0 |  | 0 | 0 | 0 | 0 | 0 | 0 | 0 | 0 | 0 | 0 | 0 | 0 | 0 | 0 | 0 | 0 | 0 | 0 | 0 | 0 | 0 | 0 | 0 | 0 | 0 | 0 | 0 | 0 | 0 | 0 | 0 | 0 | 0 | 0 | 0 |  | 765000 |  | 0.5 | 0 | 0 | 0 | 0.20673 | 0 | 0 | 0.00013744 | 0.054656 | 0 | 0 | 0.24556 | 0 | 0 | 0.00017016 | 0.058072 | 0 | 0 | 20 | 10 |  | 382500 |  | 0 | 164475 | 218025 | 0 | 382500 |  |  | 3459.998 | 2353.1498 | 862364.006 | 0 | 0 |  | 187.8519 | 187.8519 | 0 | 187.8519 | 130.1742 | 44424.8124 | 0 | 44424.8124 | 187.8519 | 44424.8124 | 3757.0378 | 888496.2486 | 0 |  | 158.1479 | 0 | 0 | 105.1407 | 41811.5882 | 0 | 0 |  | 187.8519 | 0 | 0 | 130.1742 | 44424.8124 | 0 | 0 |  | 1 | 1 | 1 | 0 |  | 0 | 0 | 0 | 0 | 0 | 0 | 0 | 0 | 0 |  | 0 | 0 | 0 | 0 | 0 | 0 | 0 | 0 | 0 | 164475 | 1314.9632 |  | 0 | 0 | 0 | 0 | 0 | 0 | 0 | 0 | 0
2025_Residential_Income Qualified | Residential_Income Qualified_CAA_Electric_Building Shell_Low Income Single-Family_Air Sealing_Natural Gas Heat_0_0 | Residential_Income Qualified_CAA_Electric_Building Shell_Low Income Single-Family_Air Sealing_Natural Gas Heat_0_0_2025 |  | 92 |  | Residential | Income Qualified | CAA | Electric | Building Shell | Low Income Single-Family | Air Sealing | Natural Gas Heat | 0 | 0 | 2025 | RS-SHL-AIRS-V09-210101 |  |  | 3.1641 | 3.1641 | 3.1641 | 6.3843 | 0.3145 |  | 860871.3303 | 860871.3303 | 860871.3303 | 2141874.9002 | -1740951.3714 |  | 1258671.3303 | 1258671.3303 | 1258671.3303 | 2539674.9002 | 798723.5287 |  | 397800 | 397800 | 397800 | 397800 | 2539674.9002 |  | 104941.4443 | 288222.4623 | 51462.3834 | 354097.2387 | 0 | 99301.7164 | 309349.0347 | 11387.8979 | 19587.0516 | 20322.101 | 680118.3264 | 1461756.5738 | 0 | 397800 | 397800 | 0 | 0 |  | 0 | 0 | 0 | 195.366 | 195.366 | 195.366 | 195.366 | 195.366 | 195.366 | 195.366 | 195.366 | 195.366 | 195.366 | 164.4738 | 164.4738 | 164.4738 | 164.4738 | 164.4738 | 164.4738 | 164.4738 | 164.4738 | 164.4738 | 164.4738 | 0 | 0 | 0 | 0 | 0 | 0 | 0 | 0 | 0 | 0 | 0 | 0 |  | 0 | 0 | 0 | 195.366 | 195.366 | 195.366 | 195.366 | 195.366 | 195.366 | 195.366 | 195.366 | 195.366 | 195.366 | 164.4738 | 164.4738 | 164.4738 | 164.4738 | 164.4738 | 164.4738 | 164.4738 | 164.4738 | 164.4738 | 164.4738 | 0 | 0 | 0 | 0 | 0 | 0 | 0 | 0 | 0 | 0 | 0 | 0 |  | 0 | 0 | 0 | 0 | 0 | 0 | 0 | 0 | 0 | 0 | 0 | 0 | 0 | 0 | 0 | 0 | 0 | 0 | 0 | 0 | 0 | 0 | 0 | 0 | 0 | 0 | 0 | 0 | 0 | 0 | 0 | 0 | 0 | 0 | 0 |  | 0 | 0 | 0 | 0 | 0 | 0 | 0 | 0 | 0 | 0 | 0 | 0 | 0 | 0 | 0 | 0 | 0 | 0 | 0 | 0 | 0 | 0 | 0 | 0 | 0 | 0 | 0 | 0 | 0 | 0 | 0 | 0 | 0 | 0 | 0 |  | 0 | 0 | 0 | 46201.8049 | 46201.8049 | 46201.8049 | 46201.8049 | 46201.8049 | 46201.8049 | 46201.8049 | 46201.8049 | 46201.8049 | 46201.8049 | 43484.0517 | 43484.0517 | 43484.0517 | 43484.0517 | 43484.0517 | 43484.0517 | 43484.0517 | 43484.0517 | 43484.0517 | 43484.0517 | 0 | 0 | 0 | 0 | 0 | 0 | 0 | 0 | 0 | 0 | 0 | 0 |  | 0 | 0 | 0 | 46201.8049 | 46201.8049 | 46201.8049 | 46201.8049 | 46201.8049 | 46201.8049 | 46201.8049 | 46201.8049 | 46201.8049 | 46201.8049 | 43484.0517 | 43484.0517 | 43484.0517 | 43484.0517 | 43484.0517 | 43484.0517 | 43484.0517 | 43484.0517 | 43484.0517 | 43484.0517 | 0 | 0 | 0 | 0 | 0 | 0 | 0 | 0 | 0 | 0 | 0 | 0 |  | 0 | 0 | 0 | 0 | 0 | 0 | 0 | 0 | 0 | 0 | 0 | 0 | 0 | 0 | 0 | 0 | 0 | 0 | 0 | 0 | 0 | 0 | 0 | 0 | 0 | 0 | 0 | 0 | 0 | 0 | 0 | 0 | 0 | 0 | 0 |  | 0 | 0 | 0 | 135.3812 | 135.3812 | 135.3812 | 135.3812 | 135.3812 | 135.3812 | 135.3812 | 135.3812 | 135.3812 | 135.3812 | 109.3464 | 109.3464 | 109.3464 | 109.3464 | 109.3464 | 109.3464 | 109.3464 | 109.3464 | 109.3464 | 109.3464 | 0 | 0 | 0 | 0 | 0 | 0 | 0 | 0 | 0 | 0 | 0 | 0 |  | 0 | 0 | 0 | 0 | 0 | 0 | 0 | 0 | 0 | 0 | 0 | 0 | 0 | 0 | 0 | 0 | 0 | 0 | 0 | 0 | 0 | 0 | 0 | 0 | 0 | 0 | 0 | 0 | 0 | 0 | 0 | 0 | 0 | 0 | 0 |  | 795600 |  | 0.5 | 0 | 0 | 0 | 0.20673 | 0 | 0 | 0.00013744 | 0.054656 | 0 | 0 | 0.24556 | 0 | 0 | 0.00017016 | 0.058072 | 0 | 0 | 20 | 10 |  | 397800 |  | 0 | 171054 | 226746 | 0 | 397800 |  |  | 3598.398 | 2447.2758 | 896858.5662 | 0 | 0 |  | 195.366 | 195.366 | 0 | 195.366 | 135.3812 | 46201.8049 | 0 | 46201.8049 | 195.366 | 46201.8049 | 3907.3193 | 924036.0985 | 0 |  | 164.4738 | 0 | 0 | 109.3464 | 43484.0517 | 0 | 0 |  | 195.366 | 0 | 0 | 135.3812 | 46201.8049 | 0 | 0 |  | 1 | 1 | 1 | 0 |  | 0 | 0 | 0 | 0 | 0 | 0 | 0 | 0 | 0 |  | 0 | 0 | 0 | 0 | 0 | 0 | 0 | 0 | 0 | 171054 | 1172.1958 |  | 0 | 0 | 0 | 0 | 0 | 0 | 0 | 0 | 0
2022_Residential_Income Qualified | Residential_Income Qualified_CAA_Electric_Building Shell_Low Income Single-Family_Basement Sidewall Insulation_Electric Heat_0_0 | Residential_Income Qualified_CAA_Electric_Building Shell_Low Income Single-Family_Basement Sidewall Insulation_Electric Heat_0_0_2022 |  | 93 |  | Residential | Income Qualified | CAA | Electric | Building Shell | Low Income Single-Family | Basement Sidewall Insulation | Electric Heat | 0 | 0 | 2022 | RS-SHL-BINS-V11-210101 |  |  | 1.0114 | 1.0114 | 1.0114 | 3.0503 | 0.22243 |  | 274.7761 | 274.7761 | 274.7761 | 49309.2089 | -57042.0551 |  | 24324.7761 | 24324.7761 | 24324.7761 | 73359.2089 | 16317.1538 |  | 24050 | 24050 | 24050 | 24050 | 73359.2089 |  | 7700.5977 | 7289.9548 | 1326.6014 | 0 | 0 | 6991.9162 | 0 | 1015.7061 | 0 | 0 | 49309.2089 | 0 | 0 | 24050 | 24050 | 0 | 0 |  | 14.3788 | 14.3788 | 14.3788 | 14.3788 | 14.3788 | 14.3788 | 14.3788 | 14.3788 | 14.3788 | 14.3788 | 13.6161 | 13.6161 | 13.6161 | 13.6161 | 13.6161 | 13.6161 | 13.6161 | 13.6161 | 13.6161 | 13.6161 | 0 | 0 | 0 | 0 | 0 | 0 | 0 | 0 | 0 | 0 | 0 | 0 | 0 | 0 | 0 |  | 14.3788 | 14.3788 | 14.3788 | 14.3788 | 14.3788 | 14.3788 | 14.3788 | 14.3788 | 14.3788 | 14.3788 | 13.6161 | 13.6161 | 13.6161 | 13.6161 | 13.6161 | 13.6161 | 13.6161 | 13.6161 | 13.6161 | 13.6161 | 0 | 0 | 0 | 0 | 0 | 0 | 0 | 0 | 0 | 0 | 0 | 0 | 0 | 0 | 0 |  | 0 | 0 | 0 | 0 | 0 | 0 | 0 | 0 | 0 | 0 | 0 | 0 | 0 | 0 | 0 | 0 | 0 | 0 | 0 | 0 | 0 | 0 | 0 | 0 | 0 | 0 | 0 | 0 | 0 | 0 | 0 | 0 | 0 | 0 | 0 |  | 0 | 0 | 0 | 0 | 0 | 0 | 0 | 0 | 0 | 0 | 0 | 0 | 0 | 0 | 0 | 0 | 0 | 0 | 0 | 0 | 0 | 0 | 0 | 0 | 0 | 0 | 0 | 0 | 0 | 0 | 0 | 0 | 0 | 0 | 0 |  | 0 | 0 | 0 | 0 | 0 | 0 | 0 | 0 | 0 | 0 | 0 | 0 | 0 | 0 | 0 | 0 | 0 | 0 | 0 | 0 | 0 | 0 | 0 | 0 | 0 | 0 | 0 | 0 | 0 | 0 | 0 | 0 | 0 | 0 | 0 |  | 0 | 0 | 0 | 0 | 0 | 0 | 0 | 0 | 0 | 0 | 0 | 0 | 0 | 0 | 0 | 0 | 0 | 0 | 0 | 0 | 0 | 0 | 0 | 0 | 0 | 0 | 0 | 0 | 0 | 0 | 0 | 0 | 0 | 0 | 0 |  | 0 | 0 | 0 | 0 | 0 | 0 | 0 | 0 | 0 | 0 | 0 | 0 | 0 | 0 | 0 | 0 | 0 | 0 | 0 | 0 | 0 | 0 | 0 | 0 | 0 | 0 | 0 | 0 | 0 | 0 | 0 | 0 | 0 | 0 | 0 |  | 3.6943 | 3.6943 | 3.6943 | 3.6943 | 3.6943 | 3.6943 | 3.6943 | 3.6943 | 3.6943 | 3.6943 | 2.9839 | 2.9839 | 2.9839 | 2.9839 | 2.9839 | 2.9839 | 2.9839 | 2.9839 | 2.9839 | 2.9839 | 0 | 0 | 0 | 0 | 0 | 0 | 0 | 0 | 0 | 0 | 0 | 0 | 0 | 0 | 0 |  | 0 | 0 | 0 | 0 | 0 | 0 | 0 | 0 | 0 | 0 | 0 | 0 | 0 | 0 | 0 | 0 | 0 | 0 | 0 | 0 | 0 | 0 | 0 | 0 | 0 | 0 | 0 | 0 | 0 | 0 | 0 | 0 | 0 | 0 | 0 |  | 4810 |  | 5 | 0 | 0 | 0 | 2.8308 | 0 | 0 | 0.00062035 | 0 | 0 | 0 | 2.9893 | 0 | 0 | 0.00076805 | 0 | 0 | 0 | 20 | 10 |  | 24050 |  | 0 | 24050 | 0 | 0 | 24050 |  |  | 279.9483 | 66.7816 | 0 | 0 | 0 |  | 14.3788 | 14.3788 | 0 | 14.3788 | 3.6943 | 0 | 0 | 0 | 14.3788 | 0 | 287.5751 | 0 | 0 |  | 13.6161 | 0 | 0 | 2.9839 | 0 | 0 | 0 |  | 14.3788 | 0 | 0 | 3.6943 | 0 | 0 | 0 |  | 1 | 1 | 1 | 0 |  | 0 | 0 | 0 | 0 | 0 | 0 | 0 | 0 | 0 |  | 0 | 0 | 0 | 0 | 0 | 0 | 0 | 0 | 0 | 24050 | 129.4088 |  | 0 | 0 | 0 | 0 | 0 | 0 | 0 | 0 | 0
2023_Residential_Income Qualified | Residential_Income Qualified_CAA_Electric_Building Shell_Low Income Single-Family_Basement Sidewall Insulation_Electric Heat_0_0 | Residential_Income Qualified_CAA_Electric_Building Shell_Low Income Single-Family_Basement Sidewall Insulation_Electric Heat_0_0_2023 |  | 93 |  | Residential | Income Qualified | CAA | Electric | Building Shell | Low Income Single-Family | Basement Sidewall Insulation | Electric Heat | 0 | 0 | 2023 | RS-SHL-BINS-V11-210101 |  |  | 1.0385 | 1.0385 | 1.0385 | 3.1006 | 0.22487 |  | 977.0069 | 977.0069 | 977.0069 | 53250.9249 | -60925.6137 |  | 26327.0069 | 26327.0069 | 26327.0069 | 78600.9249 | 17675.3111 |  | 25350 | 25350 | 25350 | 25350 | 78600.9249 |  | 8270.626 | 7979.8717 | 1424.8134 | 0 | 0 | 7634.301 | 0 | 1017.3948 | 0 | 0 | 53250.9249 | 0 | 0 | 25350 | 25350 | 0 | 0 |  | 0 | 15.156 | 15.156 | 15.156 | 15.156 | 15.156 | 15.156 | 15.156 | 15.156 | 15.156 | 15.156 | 14.3521 | 14.3521 | 14.3521 | 14.3521 | 14.3521 | 14.3521 | 14.3521 | 14.3521 | 14.3521 | 14.3521 | 0 | 0 | 0 | 0 | 0 | 0 | 0 | 0 | 0 | 0 | 0 | 0 | 0 | 0 |  | 0 | 15.156 | 15.156 | 15.156 | 15.156 | 15.156 | 15.156 | 15.156 | 15.156 | 15.156 | 15.156 | 14.3521 | 14.3521 | 14.3521 | 14.3521 | 14.3521 | 14.3521 | 14.3521 | 14.3521 | 14.3521 | 14.3521 | 0 | 0 | 0 | 0 | 0 | 0 | 0 | 0 | 0 | 0 | 0 | 0 | 0 | 0 |  | 0 | 0 | 0 | 0 | 0 | 0 | 0 | 0 | 0 | 0 | 0 | 0 | 0 | 0 | 0 | 0 | 0 | 0 | 0 | 0 | 0 | 0 | 0 | 0 | 0 | 0 | 0 | 0 | 0 | 0 | 0 | 0 | 0 | 0 | 0 |  | 0 | 0 | 0 | 0 | 0 | 0 | 0 | 0 | 0 | 0 | 0 | 0 | 0 | 0 | 0 | 0 | 0 | 0 | 0 | 0 | 0 | 0 | 0 | 0 | 0 | 0 | 0 | 0 | 0 | 0 | 0 | 0 | 0 | 0 | 0 |  | 0 | 0 | 0 | 0 | 0 | 0 | 0 | 0 | 0 | 0 | 0 | 0 | 0 | 0 | 0 | 0 | 0 | 0 | 0 | 0 | 0 | 0 | 0 | 0 | 0 | 0 | 0 | 0 | 0 | 0 | 0 | 0 | 0 | 0 | 0 |  | 0 | 0 | 0 | 0 | 0 | 0 | 0 | 0 | 0 | 0 | 0 | 0 | 0 | 0 | 0 | 0 | 0 | 0 | 0 | 0 | 0 | 0 | 0 | 0 | 0 | 0 | 0 | 0 | 0 | 0 | 0 | 0 | 0 | 0 | 0 |  | 0 | 0 | 0 | 0 | 0 | 0 | 0 | 0 | 0 | 0 | 0 | 0 | 0 | 0 | 0 | 0 | 0 | 0 | 0 | 0 | 0 | 0 | 0 | 0 | 0 | 0 | 0 | 0 | 0 | 0 | 0 | 0 | 0 | 0 | 0 |  | 0 | 3.894 | 3.894 | 3.894 | 3.894 | 3.894 | 3.894 | 3.894 | 3.894 | 3.894 | 3.894 | 3.1452 | 3.1452 | 3.1452 | 3.1452 | 3.1452 | 3.1452 | 3.1452 | 3.1452 | 3.1452 | 3.1452 | 0 | 0 | 0 | 0 | 0 | 0 | 0 | 0 | 0 | 0 | 0 | 0 | 0 | 0 |  | 0 | 0 | 0 | 0 | 0 | 0 | 0 | 0 | 0 | 0 | 0 | 0 | 0 | 0 | 0 | 0 | 0 | 0 | 0 | 0 | 0 | 0 | 0 | 0 | 0 | 0 | 0 | 0 | 0 | 0 | 0 | 0 | 0 | 0 | 0 |  | 5070 |  | 5 | 0 | 0 | 0 | 2.8308 | 0 | 0 | 0.00062035 | 0 | 0 | 0 | 2.9893 | 0 | 0 | 0.00076805 | 0 | 0 | 0 | 20 | 10 |  | 25350 |  | 0 | 25350 | 0 | 0 | 25350 |  |  | 295.0807 | 70.3915 | 0 | 0 | 0 |  | 15.156 | 15.156 | 0 | 15.156 | 3.894 | 0 | 0 | 0 | 15.156 | 0 | 303.1197 | 0 | 0 |  | 14.3521 | 0 | 0 | 3.1452 | 0 | 0 | 0 |  | 15.156 | 0 | 0 | 3.894 | 0 | 0 | 0 |  | 1 | 1 | 1 | 0 |  | 0 | 0 | 0 | 0 | 0 | 0 | 0 | 0 | 0 |  | 0 | 0 | 0 | 0 | 0 | 0 | 0 | 0 | 0 | 25350 | 121.2479 |  | 0 | 0 | 0 | 0 | 0 | 0 | 0 | 0 | 0
2024_Residential_Income Qualified | Residential_Income Qualified_CAA_Electric_Building Shell_Low Income Single-Family_Basement Sidewall Insulation_Electric Heat_0_0 | Residential_Income Qualified_CAA_Electric_Building Shell_Low Income Single-Family_Basement Sidewall Insulation_Electric Heat_0_0_2024 |  | 93 |  | Residential | Income Qualified | CAA | Electric | Building Shell | Low Income Single-Family | Basement Sidewall Insulation | Electric Heat | 0 | 0 | 2024 | RS-SHL-BINS-V11-210101 |  |  | 1.0603 | 1.0603 | 1.0603 | 3.1487 | 0.22571 |  | 1568.0227 | 1568.0227 | 1568.0227 | 55864.9713 | -63386.9953 |  | 27568.0227 | 27568.0227 | 27568.0227 | 81864.9713 | 18477.9759 |  | 26000 | 26000 | 26000 | 26000 | 81864.9713 |  | 8645.99 | 8342.4363 | 1489.5496 | 0 | 0 | 8101.2763 | 0 | 988.7705 | 0 | 0 | 55864.9713 | 0 | 0 | 26000 | 26000 | 0 | 0 |  | 0 | 0 | 15.5446 | 15.5446 | 15.5446 | 15.5446 | 15.5446 | 15.5446 | 15.5446 | 15.5446 | 15.5446 | 15.5446 | 14.7201 | 14.7201 | 14.7201 | 14.7201 | 14.7201 | 14.7201 | 14.7201 | 14.7201 | 14.7201 | 14.7201 | 0 | 0 | 0 | 0 | 0 | 0 | 0 | 0 | 0 | 0 | 0 | 0 | 0 |  | 0 | 0 | 15.5446 | 15.5446 | 15.5446 | 15.5446 | 15.5446 | 15.5446 | 15.5446 | 15.5446 | 15.5446 | 15.5446 | 14.7201 | 14.7201 | 14.7201 | 14.7201 | 14.7201 | 14.7201 | 14.7201 | 14.7201 | 14.7201 | 14.7201 | 0 | 0 | 0 | 0 | 0 | 0 | 0 | 0 | 0 | 0 | 0 | 0 | 0 |  | 0 | 0 | 0 | 0 | 0 | 0 | 0 | 0 | 0 | 0 | 0 | 0 | 0 | 0 | 0 | 0 | 0 | 0 | 0 | 0 | 0 | 0 | 0 | 0 | 0 | 0 | 0 | 0 | 0 | 0 | 0 | 0 | 0 | 0 | 0 |  | 0 | 0 | 0 | 0 | 0 | 0 | 0 | 0 | 0 | 0 | 0 | 0 | 0 | 0 | 0 | 0 | 0 | 0 | 0 | 0 | 0 | 0 | 0 | 0 | 0 | 0 | 0 | 0 | 0 | 0 | 0 | 0 | 0 | 0 | 0 |  | 0 | 0 | 0 | 0 | 0 | 0 | 0 | 0 | 0 | 0 | 0 | 0 | 0 | 0 | 0 | 0 | 0 | 0 | 0 | 0 | 0 | 0 | 0 | 0 | 0 | 0 | 0 | 0 | 0 | 0 | 0 | 0 | 0 | 0 | 0 |  | 0 | 0 | 0 | 0 | 0 | 0 | 0 | 0 | 0 | 0 | 0 | 0 | 0 | 0 | 0 | 0 | 0 | 0 | 0 | 0 | 0 | 0 | 0 | 0 | 0 | 0 | 0 | 0 | 0 | 0 | 0 | 0 | 0 | 0 | 0 |  | 0 | 0 | 0 | 0 | 0 | 0 | 0 | 0 | 0 | 0 | 0 | 0 | 0 | 0 | 0 | 0 | 0 | 0 | 0 | 0 | 0 | 0 | 0 | 0 | 0 | 0 | 0 | 0 | 0 | 0 | 0 | 0 | 0 | 0 | 0 |  | 0 | 0 | 3.9938 | 3.9938 | 3.9938 | 3.9938 | 3.9938 | 3.9938 | 3.9938 | 3.9938 | 3.9938 | 3.9938 | 3.2258 | 3.2258 | 3.2258 | 3.2258 | 3.2258 | 3.2258 | 3.2258 | 3.2258 | 3.2258 | 3.2258 | 0 | 0 | 0 | 0 | 0 | 0 | 0 | 0 | 0 | 0 | 0 | 0 | 0 |  | 0 | 0 | 0 | 0 | 0 | 0 | 0 | 0 | 0 | 0 | 0 | 0 | 0 | 0 | 0 | 0 | 0 | 0 | 0 | 0 | 0 | 0 | 0 | 0 | 0 | 0 | 0 | 0 | 0 | 0 | 0 | 0 | 0 | 0 | 0 |  | 5200 |  | 5 | 0 | 0 | 0 | 2.8308 | 0 | 0 | 0.00062035 | 0 | 0 | 0 | 2.9893 | 0 | 0 | 0.00076805 | 0 | 0 | 0 | 20 | 10 |  | 26000 |  | 0 | 26000 | 0 | 0 | 26000 |  |  | 302.6468 | 72.1964 | 0 | 0 | 0 |  | 15.5446 | 15.5446 | 0 | 15.5446 | 3.9938 | 0 | 0 | 0 | 15.5446 | 0 | 310.8921 | 0 | 0 |  | 14.7201 | 0 | 0 | 3.2258 | 0 | 0 | 0 |  | 15.5446 | 0 | 0 | 3.9938 | 0 | 0 | 0 |  | 1 | 1 | 1 | 0 |  | 0 | 0 | 0 | 0 | 0 | 0 | 0 | 0 | 0 |  | 0 | 0 | 0 | 0 | 0 | 0 | 0 | 0 | 0 | 26000 | 108.8122 |  | 0 | 0 | 0 | 0 | 0 | 0 | 0 | 0 | 0
2025_Residential_Income Qualified | Residential_Income Qualified_CAA_Electric_Building Shell_Low Income Single-Family_Basement Sidewall Insulation_Electric Heat_0_0 | Residential_Income Qualified_CAA_Electric_Building Shell_Low Income Single-Family_Basement Sidewall Insulation_Electric Heat_0_0_2025 |  | 93 |  | Residential | Income Qualified | CAA | Electric | Building Shell | Low Income Single-Family | Basement Sidewall Insulation | Electric Heat | 0 | 0 | 2025 | RS-SHL-BINS-V11-210101 |  |  | 1.0824 | 1.0824 | 1.0824 | 3.1942 | 0.22677 |  | 2249.8383 | 2249.8383 | 2249.8383 | 59901.2268 | -67426.7816 |  | 29549.8383 | 29549.8383 | 29549.8383 | 87201.2268 | 19774.4452 |  | 27300 | 27300 | 27300 | 27300 | 87201.2268 |  | 9252.4543 | 8927.9052 | 1594.0856 | 0 | 0 | 8791.1252 | 0 | 984.2679 | 0 | 0 | 59901.2268 | 0 | 0 | 27300 | 27300 | 0 | 0 |  | 0 | 0 | 0 | 16.3218 | 16.3218 | 16.3218 | 16.3218 | 16.3218 | 16.3218 | 16.3218 | 16.3218 | 16.3218 | 16.3218 | 15.4561 | 15.4561 | 15.4561 | 15.4561 | 15.4561 | 15.4561 | 15.4561 | 15.4561 | 15.4561 | 15.4561 | 0 | 0 | 0 | 0 | 0 | 0 | 0 | 0 | 0 | 0 | 0 | 0 |  | 0 | 0 | 0 | 16.3218 | 16.3218 | 16.3218 | 16.3218 | 16.3218 | 16.3218 | 16.3218 | 16.3218 | 16.3218 | 16.3218 | 15.4561 | 15.4561 | 15.4561 | 15.4561 | 15.4561 | 15.4561 | 15.4561 | 15.4561 | 15.4561 | 15.4561 | 0 | 0 | 0 | 0 | 0 | 0 | 0 | 0 | 0 | 0 | 0 | 0 |  | 0 | 0 | 0 | 0 | 0 | 0 | 0 | 0 | 0 | 0 | 0 | 0 | 0 | 0 | 0 | 0 | 0 | 0 | 0 | 0 | 0 | 0 | 0 | 0 | 0 | 0 | 0 | 0 | 0 | 0 | 0 | 0 | 0 | 0 | 0 |  | 0 | 0 | 0 | 0 | 0 | 0 | 0 | 0 | 0 | 0 | 0 | 0 | 0 | 0 | 0 | 0 | 0 | 0 | 0 | 0 | 0 | 0 | 0 | 0 | 0 | 0 | 0 | 0 | 0 | 0 | 0 | 0 | 0 | 0 | 0 |  | 0 | 0 | 0 | 0 | 0 | 0 | 0 | 0 | 0 | 0 | 0 | 0 | 0 | 0 | 0 | 0 | 0 | 0 | 0 | 0 | 0 | 0 | 0 | 0 | 0 | 0 | 0 | 0 | 0 | 0 | 0 | 0 | 0 | 0 | 0 |  | 0 | 0 | 0 | 0 | 0 | 0 | 0 | 0 | 0 | 0 | 0 | 0 | 0 | 0 | 0 | 0 | 0 | 0 | 0 | 0 | 0 | 0 | 0 | 0 | 0 | 0 | 0 | 0 | 0 | 0 | 0 | 0 | 0 | 0 | 0 |  | 0 | 0 | 0 | 0 | 0 | 0 | 0 | 0 | 0 | 0 | 0 | 0 | 0 | 0 | 0 | 0 | 0 | 0 | 0 | 0 | 0 | 0 | 0 | 0 | 0 | 0 | 0 | 0 | 0 | 0 | 0 | 0 | 0 | 0 | 0 |  | 0 | 0 | 0 | 4.1935 | 4.1935 | 4.1935 | 4.1935 | 4.1935 | 4.1935 | 4.1935 | 4.1935 | 4.1935 | 4.1935 | 3.3871 | 3.3871 | 3.3871 | 3.3871 | 3.3871 | 3.3871 | 3.3871 | 3.3871 | 3.3871 | 3.3871 | 0 | 0 | 0 | 0 | 0 | 0 | 0 | 0 | 0 | 0 | 0 | 0 |  | 0 | 0 | 0 | 0 | 0 | 0 | 0 | 0 | 0 | 0 | 0 | 0 | 0 | 0 | 0 | 0 | 0 | 0 | 0 | 0 | 0 | 0 | 0 | 0 | 0 | 0 | 0 | 0 | 0 | 0 | 0 | 0 | 0 | 0 | 0 |  | 5460 |  | 5 | 0 | 0 | 0 | 2.8308 | 0 | 0 | 0.00062035 | 0 | 0 | 0 | 2.9893 | 0 | 0 | 0.00076805 | 0 | 0 | 0 | 20 | 10 |  | 27300 |  | 0 | 27300 | 0 | 0 | 27300 |  |  | 317.7792 | 75.8062 | 0 | 0 | 0 |  | 16.3218 | 16.3218 | 0 | 16.3218 | 4.1935 | 0 | 0 | 0 | 16.3218 | 0 | 326.4367 | 0 | 0 |  | 15.4561 | 0 | 0 | 3.3871 | 0 | 0 | 0 |  | 16.3218 | 0 | 0 | 4.1935 | 0 | 0 | 0 |  | 1 | 1 | 1 | 0 |  | 0 | 0 | 0 | 0 | 0 | 0 | 0 | 0 | 0 |  | 0 | 0 | 0 | 0 | 0 | 0 | 0 | 0 | 0 | 27300 | 97.931 |  | 0 | 0 | 0 | 0 | 0 | 0 | 0 | 0 | 0
2022_Residential_Income Qualified | Residential_Income Qualified_CAA_Electric_Building Shell_Low Income Single-Family_Basement Sidewall Insulation_Natural Gas Heat_0_0 | Residential_Income Qualified_CAA_Electric_Building Shell_Low Income Single-Family_Basement Sidewall Insulation_Natural Gas Heat_0_0_2022 |  | 94 |  | Residential | Income Qualified | CAA | Electric | Building Shell | Low Income Single-Family | Basement Sidewall Insulation | Natural Gas Heat | 0 | 0 | 2022 | RS-SHL-BINS-V11-210101 |  |  | 4.1383 | 4.1383 | 4.1383 | 9.1162 | 0.24973 |  | 430412.0738 | 430412.0738 | 430412.0738 | 1113131.9748 | -938044.6095 |  | 567562.0738 | 567562.0738 | 567562.0738 | 1250281.9748 | 312237.3653 |  | 137150 | 137150 | 137150 | 137150 | 1250281.9748 |  | 27398.2505 | 41572.4447 | 7565.2132 | 235701.4569 | 0 | 24803.6459 | 198434.3967 | 3655.6775 | 13958.6408 | 14472.3475 | 175260.0711 | 937871.9037 | 0 | 137150 | 137150 | 0 | 0 |  | 52.8194 | 52.8194 | 52.8194 | 52.8194 | 52.8194 | 52.8194 | 52.8194 | 52.8194 | 52.8194 | 52.8194 | 46.6935 | 46.6935 | 46.6935 | 46.6935 | 46.6935 | 46.6935 | 46.6935 | 46.6935 | 46.6935 | 46.6935 | 0 | 0 | 0 | 0 | 0 | 0 | 0 | 0 | 0 | 0 | 0 | 0 | 0 | 0 | 0 |  | 52.8194 | 52.8194 | 52.8194 | 52.8194 | 52.8194 | 52.8194 | 52.8194 | 52.8194 | 52.8194 | 52.8194 | 46.6935 | 46.6935 | 46.6935 | 46.6935 | 46.6935 | 46.6935 | 46.6935 | 46.6935 | 46.6935 | 46.6935 | 0 | 0 | 0 | 0 | 0 | 0 | 0 | 0 | 0 | 0 | 0 | 0 | 0 | 0 | 0 |  | 0 | 0 | 0 | 0 | 0 | 0 | 0 | 0 | 0 | 0 | 0 | 0 | 0 | 0 | 0 | 0 | 0 | 0 | 0 | 0 | 0 | 0 | 0 | 0 | 0 | 0 | 0 | 0 | 0 | 0 | 0 | 0 | 0 | 0 | 0 |  | 0 | 0 | 0 | 0 | 0 | 0 | 0 | 0 | 0 | 0 | 0 | 0 | 0 | 0 | 0 | 0 | 0 | 0 | 0 | 0 | 0 | 0 | 0 | 0 | 0 | 0 | 0 | 0 | 0 | 0 | 0 | 0 | 0 | 0 | 0 |  | 32828.4608 | 32828.4608 | 32828.4608 | 32828.4608 | 32828.4608 | 32828.4608 | 32828.4608 | 32828.4608 | 32828.4608 | 32828.4608 | 30897.3749 | 30897.3749 | 30897.3749 | 30897.3749 | 30897.3749 | 30897.3749 | 30897.3749 | 30897.3749 | 30897.3749 | 30897.3749 | 0 | 0 | 0 | 0 | 0 | 0 | 0 | 0 | 0 | 0 | 0 | 0 | 0 | 0 | 0 |  | 32828.4608 | 32828.4608 | 32828.4608 | 32828.4608 | 32828.4608 | 32828.4608 | 32828.4608 | 32828.4608 | 32828.4608 | 32828.4608 | 30897.3749 | 30897.3749 | 30897.3749 | 30897.3749 | 30897.3749 | 30897.3749 | 30897.3749 | 30897.3749 | 30897.3749 | 30897.3749 | 0 | 0 | 0 | 0 | 0 | 0 | 0 | 0 | 0 | 0 | 0 | 0 | 0 | 0 | 0 |  | 0 | 0 | 0 | 0 | 0 | 0 | 0 | 0 | 0 | 0 | 0 | 0 | 0 | 0 | 0 | 0 | 0 | 0 | 0 | 0 | 0 | 0 | 0 | 0 | 0 | 0 | 0 | 0 | 0 | 0 | 0 | 0 | 0 | 0 | 0 |  | 21.0675 | 21.0675 | 21.0675 | 21.0675 | 21.0675 | 21.0675 | 21.0675 | 21.0675 | 21.0675 | 21.0675 | 17.0161 | 17.0161 | 17.0161 | 17.0161 | 17.0161 | 17.0161 | 17.0161 | 17.0161 | 17.0161 | 17.0161 | 0 | 0 | 0 | 0 | 0 | 0 | 0 | 0 | 0 | 0 | 0 | 0 | 0 | 0 | 0 |  | 0 | 0 | 0 | 0 | 0 | 0 | 0 | 0 | 0 | 0 | 0 | 0 | 0 | 0 | 0 | 0 | 0 | 0 | 0 | 0 | 0 | 0 | 0 | 0 | 0 | 0 | 0 | 0 | 0 | 0 | 0 | 0 | 0 | 0 | 0 |  | 27430 |  | 5 | 0 | 0 | 0 | 1.7023 | 0 | 0 | 0.00062035 | 1.1264 | 0 | 0 | 1.9256 | 0 | 0 | 0.00076805 | 1.1968 | 0 | 0 | 20 | 10 |  | 137150 |  | 0 | 34287.5 | 102862.5 | 0 | 137150 |  |  | 995.1289 | 380.8358 | 637258.3566 | 0 | 0 |  | 52.8194 | 52.8194 | 0 | 52.8194 | 21.0675 | 32828.4608 | 0 | 32828.4608 | 52.8194 | 32828.4608 | 1056.3888 | 656569.2158 | 0 |  | 46.6935 | 0 | 0 | 17.0161 | 30897.3749 | 0 | 0 |  | 52.8194 | 0 | 0 | 21.0675 | 32828.4608 | 0 | 0 |  | 1 | 1 | 1 | 0 |  | 0 | 0 | 0 | 0 | 0 | 0 | 0 | 0 | 0 |  | 0 | 0 | 0 | 0 | 0 | 0 | 0 | 0 | 0 | 34287.5 | 475.3749 |  | 0 | 0 | 0 | 0 | 0 | 0 | 0 | 0 | 0
2023_Residential_Income Qualified | Residential_Income Qualified_CAA_Electric_Building Shell_Low Income Single-Family_Basement Sidewall Insulation_Natural Gas Heat_0_0 | Residential_Income Qualified_CAA_Electric_Building Shell_Low Income Single-Family_Basement Sidewall Insulation_Natural Gas Heat_0_0_2023 |  | 94 |  | Residential | Income Qualified | CAA | Electric | Building Shell | Low Income Single-Family | Basement Sidewall Insulation | Natural Gas Heat | 0 | 0 | 2023 | RS-SHL-BINS-V11-210101 |  |  | 4.2499 | 4.2499 | 4.2499 | 9.3967 | 0.24812 |  | 464735.5438 | 464735.5438 | 464735.5438 | 1200735.0097 | -1010322.8502 |  | 607735.5438 | 607735.5438 | 607735.5438 | 1343735.0097 | 333412.1595 |  | 143000 | 143000 | 143000 | 143000 | 1343735.0097 |  | 29108.2224 | 45014.6609 | 8037.4087 | 251251.8675 | 0 | 26795.1918 | 214326.2934 | 3622.4897 | 14498.5075 | 15080.9019 | 187334.6265 | 1013400.3832 | 0 | 143000 | 143000 | 0 | 0 |  | 0 | 55.0724 | 55.0724 | 55.0724 | 55.0724 | 55.0724 | 55.0724 | 55.0724 | 55.0724 | 55.0724 | 55.0724 | 48.6851 | 48.6851 | 48.6851 | 48.6851 | 48.6851 | 48.6851 | 48.6851 | 48.6851 | 48.6851 | 48.6851 | 0 | 0 | 0 | 0 | 0 | 0 | 0 | 0 | 0 | 0 | 0 | 0 | 0 | 0 |  | 0 | 55.0724 | 55.0724 | 55.0724 | 55.0724 | 55.0724 | 55.0724 | 55.0724 | 55.0724 | 55.0724 | 55.0724 | 48.6851 | 48.6851 | 48.6851 | 48.6851 | 48.6851 | 48.6851 | 48.6851 | 48.6851 | 48.6851 | 48.6851 | 0 | 0 | 0 | 0 | 0 | 0 | 0 | 0 | 0 | 0 | 0 | 0 | 0 | 0 |  | 0 | 0 | 0 | 0 | 0 | 0 | 0 | 0 | 0 | 0 | 0 | 0 | 0 | 0 | 0 | 0 | 0 | 0 | 0 | 0 | 0 | 0 | 0 | 0 | 0 | 0 | 0 | 0 | 0 | 0 | 0 | 0 | 0 | 0 | 0 |  | 0 | 0 | 0 | 0 | 0 | 0 | 0 | 0 | 0 | 0 | 0 | 0 | 0 | 0 | 0 | 0 | 0 | 0 | 0 | 0 | 0 | 0 | 0 | 0 | 0 | 0 | 0 | 0 | 0 | 0 | 0 | 0 | 0 | 0 | 0 |  | 0 | 34228.7269 | 34228.7269 | 34228.7269 | 34228.7269 | 34228.7269 | 34228.7269 | 34228.7269 | 34228.7269 | 34228.7269 | 34228.7269 | 32215.2724 | 32215.2724 | 32215.2724 | 32215.2724 | 32215.2724 | 32215.2724 | 32215.2724 | 32215.2724 | 32215.2724 | 32215.2724 | 0 | 0 | 0 | 0 | 0 | 0 | 0 | 0 | 0 | 0 | 0 | 0 | 0 | 0 |  | 0 | 34228.7269 | 34228.7269 | 34228.7269 | 34228.7269 | 34228.7269 | 34228.7269 | 34228.7269 | 34228.7269 | 34228.7269 | 34228.7269 | 32215.2724 | 32215.2724 | 32215.2724 | 32215.2724 | 32215.2724 | 32215.2724 | 32215.2724 | 32215.2724 | 32215.2724 | 32215.2724 | 0 | 0 | 0 | 0 | 0 | 0 | 0 | 0 | 0 | 0 | 0 | 0 | 0 | 0 |  | 0 | 0 | 0 | 0 | 0 | 0 | 0 | 0 | 0 | 0 | 0 | 0 | 0 | 0 | 0 | 0 | 0 | 0 | 0 | 0 | 0 | 0 | 0 | 0 | 0 | 0 | 0 | 0 | 0 | 0 | 0 | 0 | 0 | 0 | 0 |  | 0 | 21.9661 | 21.9661 | 21.9661 | 21.9661 | 21.9661 | 21.9661 | 21.9661 | 21.9661 | 21.9661 | 21.9661 | 17.7419 | 17.7419 | 17.7419 | 17.7419 | 17.7419 | 17.7419 | 17.7419 | 17.7419 | 17.7419 | 17.7419 | 0 | 0 | 0 | 0 | 0 | 0 | 0 | 0 | 0 | 0 | 0 | 0 | 0 | 0 |  | 0 | 0 | 0 | 0 | 0 | 0 | 0 | 0 | 0 | 0 | 0 | 0 | 0 | 0 | 0 | 0 | 0 | 0 | 0 | 0 | 0 | 0 | 0 | 0 | 0 | 0 | 0 | 0 | 0 | 0 | 0 | 0 | 0 | 0 | 0 |  | 28600 |  | 5 | 0 | 0 | 0 | 1.7023 | 0 | 0 | 0.00062035 | 1.1264 | 0 | 0 | 1.9256 | 0 | 0 | 0.00076805 | 1.1968 | 0 | 0 | 20 | 10 |  | 143000 |  | 0 | 35750 | 107250 | 0 | 143000 |  |  | 1037.5752 | 397.08 | 664439.9926 | 0 | 0 |  | 55.0724 | 55.0724 | 0 | 55.0724 | 21.9661 | 34228.7269 | 0 | 34228.7269 | 55.0724 | 34228.7269 | 1101.448 | 684574.5378 | 0 |  | 48.6851 | 0 | 0 | 17.7419 | 32215.2724 | 0 | 0 |  | 55.0724 | 0 | 0 | 21.9661 | 34228.7269 | 0 | 0 |  | 1 | 1 | 1 | 0 |  | 0 | 0 | 0 | 0 | 0 | 0 | 0 | 0 | 0 |  | 0 | 0 | 0 | 0 | 0 | 0 | 0 | 0 | 0 | 35750 | 440.5792 |  | 0 | 0 | 0 | 0 | 0 | 0 | 0 | 0 | 0
2024_Residential_Income Qualified | Residential_Income Qualified_CAA_Electric_Building Shell_Low Income Single-Family_Basement Sidewall Insulation_Natural Gas Heat_0_0 | Residential_Income Qualified_CAA_Electric_Building Shell_Low Income Single-Family_Basement Sidewall Insulation_Natural Gas Heat_0_0_2024 |  | 94 |  | Residential | Income Qualified | CAA | Electric | Building Shell | Low Income Single-Family | Basement Sidewall Insulation | Natural Gas Heat | 0 | 0 | 2024 | RS-SHL-BINS-V11-210101 |  |  | 4.3571 | 4.3571 | 4.3571 | 9.6723 | 0.24623 |  | 499705.0186 | 499705.0186 | 499705.0186 | 1290875.9454 | -1085216.2854 |  | 648555.0186 | 648555.0186 | 648555.0186 | 1439725.9454 | 354509.66 |  | 148850 | 148850 | 148850 | 148850 | 1439725.9454 |  | 30882.9238 | 47760.4477 | 8527.6715 | 267338.6171 | 0 | 28863.1207 | 230825.9249 | 3573.3227 | 15098.1142 | 15684.876 | 199575.501 | 1091300.4444 | 0 | 148850 | 148850 | 0 | 0 |  | 0 | 0 | 57.3254 | 57.3254 | 57.3254 | 57.3254 | 57.3254 | 57.3254 | 57.3254 | 57.3254 | 57.3254 | 57.3254 | 50.6768 | 50.6768 | 50.6768 | 50.6768 | 50.6768 | 50.6768 | 50.6768 | 50.6768 | 50.6768 | 50.6768 | 0 | 0 | 0 | 0 | 0 | 0 | 0 | 0 | 0 | 0 | 0 | 0 | 0 |  | 0 | 0 | 57.3254 | 57.3254 | 57.3254 | 57.3254 | 57.3254 | 57.3254 | 57.3254 | 57.3254 | 57.3254 | 57.3254 | 50.6768 | 50.6768 | 50.6768 | 50.6768 | 50.6768 | 50.6768 | 50.6768 | 50.6768 | 50.6768 | 50.6768 | 0 | 0 | 0 | 0 | 0 | 0 | 0 | 0 | 0 | 0 | 0 | 0 | 0 |  | 0 | 0 | 0 | 0 | 0 | 0 | 0 | 0 | 0 | 0 | 0 | 0 | 0 | 0 | 0 | 0 | 0 | 0 | 0 | 0 | 0 | 0 | 0 | 0 | 0 | 0 | 0 | 0 | 0 | 0 | 0 | 0 | 0 | 0 | 0 |  | 0 | 0 | 0 | 0 | 0 | 0 | 0 | 0 | 0 | 0 | 0 | 0 | 0 | 0 | 0 | 0 | 0 | 0 | 0 | 0 | 0 | 0 | 0 | 0 | 0 | 0 | 0 | 0 | 0 | 0 | 0 | 0 | 0 | 0 | 0 |  | 0 | 0 | 35628.993 | 35628.993 | 35628.993 | 35628.993 | 35628.993 | 35628.993 | 35628.993 | 35628.993 | 35628.993 | 35628.993 | 33533.1699 | 33533.1699 | 33533.1699 | 33533.1699 | 33533.1699 | 33533.1699 | 33533.1699 | 33533.1699 | 33533.1699 | 33533.1699 | 0 | 0 | 0 | 0 | 0 | 0 | 0 | 0 | 0 | 0 | 0 | 0 | 0 |  | 0 | 0 | 35628.993 | 35628.993 | 35628.993 | 35628.993 | 35628.993 | 35628.993 | 35628.993 | 35628.993 | 35628.993 | 35628.993 | 33533.1699 | 33533.1699 | 33533.1699 | 33533.1699 | 33533.1699 | 33533.1699 | 33533.1699 | 33533.1699 | 33533.1699 | 33533.1699 | 0 | 0 | 0 | 0 | 0 | 0 | 0 | 0 | 0 | 0 | 0 | 0 | 0 |  | 0 | 0 | 0 | 0 | 0 | 0 | 0 | 0 | 0 | 0 | 0 | 0 | 0 | 0 | 0 | 0 | 0 | 0 | 0 | 0 | 0 | 0 | 0 | 0 | 0 | 0 | 0 | 0 | 0 | 0 | 0 | 0 | 0 | 0 | 0 |  | 0 | 0 | 22.8647 | 22.8647 | 22.8647 | 22.8647 | 22.8647 | 22.8647 | 22.8647 | 22.8647 | 22.8647 | 22.8647 | 18.4677 | 18.4677 | 18.4677 | 18.4677 | 18.4677 | 18.4677 | 18.4677 | 18.4677 | 18.4677 | 18.4677 | 0 | 0 | 0 | 0 | 0 | 0 | 0 | 0 | 0 | 0 | 0 | 0 | 0 |  | 0 | 0 | 0 | 0 | 0 | 0 | 0 | 0 | 0 | 0 | 0 | 0 | 0 | 0 | 0 | 0 | 0 | 0 | 0 | 0 | 0 | 0 | 0 | 0 | 0 | 0 | 0 | 0 | 0 | 0 | 0 | 0 | 0 | 0 | 0 |  | 29770 |  | 5 | 0 | 0 | 0 | 1.7023 | 0 | 0 | 0.00062035 | 1.1264 | 0 | 0 | 1.9256 | 0 | 0 | 0.00076805 | 1.1968 | 0 | 0 | 20 | 10 |  | 148850 |  | 0 | 37212.5 | 111637.5 | 0 | 148850 |  |  | 1080.0214 | 413.3242 | 691621.6287 | 0 | 0 |  | 57.3254 | 57.3254 | 0 | 57.3254 | 22.8647 | 35628.993 | 0 | 35628.993 | 57.3254 | 35628.993 | 1146.5072 | 712579.8598 | 0 |  | 50.6768 | 0 | 0 | 18.4677 | 33533.1699 | 0 | 0 |  | 57.3254 | 0 | 0 | 22.8647 | 35628.993 | 0 | 0 |  | 1 | 1 | 1 | 0 |  | 0 | 0 | 0 | 0 | 0 | 0 | 0 | 0 | 0 |  | 0 | 0 | 0 | 0 | 0 | 0 | 0 | 0 | 0 | 37212.5 | 401.2775 |  | 0 | 0 | 0 | 0 | 0 | 0 | 0 | 0 | 0
2025_Residential_Income Qualified | Residential_Income Qualified_CAA_Electric_Building Shell_Low Income Single-Family_Basement Sidewall Insulation_Natural Gas Heat_0_0 | Residential_Income Qualified_CAA_Electric_Building Shell_Low Income Single-Family_Basement Sidewall Insulation_Natural Gas Heat_0_0_2025 |  | 94 |  | Residential | Income Qualified | CAA | Electric | Building Shell | Low Income Single-Family | Basement Sidewall Insulation | Natural Gas Heat | 0 | 0 | 2025 | RS-SHL-BINS-V11-210101 |  |  | 4.464 | 4.464 | 4.464 | 9.9429 | 0.24453 |  | 535882.6198 | 535882.6198 | 535882.6198 | 1383468.2496 | -1162033.1961 |  | 690582.6198 | 690582.6198 | 690582.6198 | 1538168.2496 | 376135.0535 |  | 154700 | 154700 | 154700 | 154700 | 1538168.2496 |  | 32712.9026 | 50591.4631 | 9033.1519 | 283797.536 | 0 | 31007.4327 | 247933.2912 | 3520.9416 | 15698.3912 | 16287.5096 | 211917.4197 | 1171550.8298 | 0 | 154700 | 154700 | 0 | 0 |  | 0 | 0 | 0 | 59.5783 | 59.5783 | 59.5783 | 59.5783 | 59.5783 | 59.5783 | 59.5783 | 59.5783 | 59.5783 | 59.5783 | 52.6684 | 52.6684 | 52.6684 | 52.6684 | 52.6684 | 52.6684 | 52.6684 | 52.6684 | 52.6684 | 52.6684 | 0 | 0 | 0 | 0 | 0 | 0 | 0 | 0 | 0 | 0 | 0 | 0 |  | 0 | 0 | 0 | 59.5783 | 59.5783 | 59.5783 | 59.5783 | 59.5783 | 59.5783 | 59.5783 | 59.5783 | 59.5783 | 59.5783 | 52.6684 | 52.6684 | 52.6684 | 52.6684 | 52.6684 | 52.6684 | 52.6684 | 52.6684 | 52.6684 | 52.6684 | 0 | 0 | 0 | 0 | 0 | 0 | 0 | 0 | 0 | 0 | 0 | 0 |  | 0 | 0 | 0 | 0 | 0 | 0 | 0 | 0 | 0 | 0 | 0 | 0 | 0 | 0 | 0 | 0 | 0 | 0 | 0 | 0 | 0 | 0 | 0 | 0 | 0 | 0 | 0 | 0 | 0 | 0 | 0 | 0 | 0 | 0 | 0 |  | 0 | 0 | 0 | 0 | 0 | 0 | 0 | 0 | 0 | 0 | 0 | 0 | 0 | 0 | 0 | 0 | 0 | 0 | 0 | 0 | 0 | 0 | 0 | 0 | 0 | 0 | 0 | 0 | 0 | 0 | 0 | 0 | 0 | 0 | 0 |  | 0 | 0 | 0 | 37029.2591 | 37029.2591 | 37029.2591 | 37029.2591 | 37029.2591 | 37029.2591 | 37029.2591 | 37029.2591 | 37029.2591 | 37029.2591 | 34851.0674 | 34851.0674 | 34851.0674 | 34851.0674 | 34851.0674 | 34851.0674 | 34851.0674 | 34851.0674 | 34851.0674 | 34851.0674 | 0 | 0 | 0 | 0 | 0 | 0 | 0 | 0 | 0 | 0 | 0 | 0 |  | 0 | 0 | 0 | 37029.2591 | 37029.2591 | 37029.2591 | 37029.2591 | 37029.2591 | 37029.2591 | 37029.2591 | 37029.2591 | 37029.2591 | 37029.2591 | 34851.0674 | 34851.0674 | 34851.0674 | 34851.0674 | 34851.0674 | 34851.0674 | 34851.0674 | 34851.0674 | 34851.0674 | 34851.0674 | 0 | 0 | 0 | 0 | 0 | 0 | 0 | 0 | 0 | 0 | 0 | 0 |  | 0 | 0 | 0 | 0 | 0 | 0 | 0 | 0 | 0 | 0 | 0 | 0 | 0 | 0 | 0 | 0 | 0 | 0 | 0 | 0 | 0 | 0 | 0 | 0 | 0 | 0 | 0 | 0 | 0 | 0 | 0 | 0 | 0 | 0 | 0 |  | 0 | 0 | 0 | 23.7634 | 23.7634 | 23.7634 | 23.7634 | 23.7634 | 23.7634 | 23.7634 | 23.7634 | 23.7634 | 23.7634 | 19.1935 | 19.1935 | 19.1935 | 19.1935 | 19.1935 | 19.1935 | 19.1935 | 19.1935 | 19.1935 | 19.1935 | 0 | 0 | 0 | 0 | 0 | 0 | 0 | 0 | 0 | 0 | 0 | 0 |  | 0 | 0 | 0 | 0 | 0 | 0 | 0 | 0 | 0 | 0 | 0 | 0 | 0 | 0 | 0 | 0 | 0 | 0 | 0 | 0 | 0 | 0 | 0 | 0 | 0 | 0 | 0 | 0 | 0 | 0 | 0 | 0 | 0 | 0 | 0 |  | 30940 |  | 5 | 0 | 0 | 0 | 1.7023 | 0 | 0 | 0.00062035 | 1.1264 | 0 | 0 | 1.9256 | 0 | 0 | 0.00076805 | 1.1968 | 0 | 0 | 20 | 10 |  | 154700 |  | 0 | 38675 | 116025 | 0 | 154700 |  |  | 1122.4677 | 429.5684 | 718803.2647 | 0 | 0 |  | 59.5783 | 59.5783 | 0 | 59.5783 | 23.7634 | 37029.2591 | 0 | 37029.2591 | 59.5783 | 37029.2591 | 1191.5665 | 740585.1819 | 0 |  | 52.6684 | 0 | 0 | 19.1935 | 34851.0674 | 0 | 0 |  | 59.5783 | 0 | 0 | 23.7634 | 37029.2591 | 0 | 0 |  | 1 | 1 | 1 | 0 |  | 0 | 0 | 0 | 0 | 0 | 0 | 0 | 0 | 0 |  | 0 | 0 | 0 | 0 | 0 | 0 | 0 | 0 | 0 | 38675 | 357.4699 |  | 0 | 0 | 0 | 0 | 0 | 0 | 0 | 0 | 0
2022_Residential_Income Qualified | Residential_Income Qualified_CAA_Electric_Building Shell_Low Income Single-Family_Ceiling/Attic Insulation_Electric Heat_0_0 | Residential_Income Qualified_CAA_Electric_Building Shell_Low Income Single-Family_Ceiling/Attic Insulation_Electric Heat_0_0_2022 |  | 95 |  | Residential | Income Qualified | CAA | Electric | Building Shell | Low Income Single-Family | Ceiling/Attic Insulation | Electric Heat | 0 | 0 | 2022 | RS-SHL-AINS-V03-210101 |  |  | 3.4757 | 3.4757 | 3.4757 | 10.0743 | 0.19872 |  | 277273.2275 | 277273.2275 | 277273.2275 | 1016319.9259 | -904099.5318 |  | 389273.2275 | 389273.2275 | 389273.2275 | 1128319.9259 | 224220.3941 |  | 112000 | 112000 | 112000 | 112000 | 1128319.9259 |  | 158637.0648 | 55486.1475 | 10097.1818 | 0 | 0 | 144250.1821 | 0 | 20802.6513 | 0 | 0 | 1016319.9259 | 0 | 0 | 112000 | 112000 | 0 | 0 |  | 291.39 | 291.39 | 291.39 | 291.39 | 291.39 | 291.39 | 291.39 | 291.39 | 291.39 | 291.39 | 285.585 | 285.585 | 285.585 | 285.585 | 285.585 | 285.585 | 285.585 | 285.585 | 285.585 | 285.585 | 0 | 0 | 0 | 0 | 0 | 0 | 0 | 0 | 0 | 0 | 0 | 0 | 0 | 0 | 0 |  | 291.39 | 291.39 | 291.39 | 291.39 | 291.39 | 291.39 | 291.39 | 291.39 | 291.39 | 291.39 | 285.585 | 285.585 | 285.585 | 285.585 | 285.585 | 285.585 | 285.585 | 285.585 | 285.585 | 285.585 | 0 | 0 | 0 | 0 | 0 | 0 | 0 | 0 | 0 | 0 | 0 | 0 | 0 | 0 | 0 |  | 0 | 0 | 0 | 0 | 0 | 0 | 0 | 0 | 0 | 0 | 0 | 0 | 0 | 0 | 0 | 0 | 0 | 0 | 0 | 0 | 0 | 0 | 0 | 0 | 0 | 0 | 0 | 0 | 0 | 0 | 0 | 0 | 0 | 0 | 0 |  | 0 | 0 | 0 | 0 | 0 | 0 | 0 | 0 | 0 | 0 | 0 | 0 | 0 | 0 | 0 | 0 | 0 | 0 | 0 | 0 | 0 | 0 | 0 | 0 | 0 | 0 | 0 | 0 | 0 | 0 | 0 | 0 | 0 | 0 | 0 |  | 0 | 0 | 0 | 0 | 0 | 0 | 0 | 0 | 0 | 0 | 0 | 0 | 0 | 0 | 0 | 0 | 0 | 0 | 0 | 0 | 0 | 0 | 0 | 0 | 0 | 0 | 0 | 0 | 0 | 0 | 0 | 0 | 0 | 0 | 0 |  | 0 | 0 | 0 | 0 | 0 | 0 | 0 | 0 | 0 | 0 | 0 | 0 | 0 | 0 | 0 | 0 | 0 | 0 | 0 | 0 | 0 | 0 | 0 | 0 | 0 | 0 | 0 | 0 | 0 | 0 | 0 | 0 | 0 | 0 | 0 |  | 0 | 0 | 0 | 0 | 0 | 0 | 0 | 0 | 0 | 0 | 0 | 0 | 0 | 0 | 0 | 0 | 0 | 0 | 0 | 0 | 0 | 0 | 0 | 0 | 0 | 0 | 0 | 0 | 0 | 0 | 0 | 0 | 0 | 0 | 0 |  | 28.1185 | 28.1185 | 28.1185 | 28.1185 | 28.1185 | 28.1185 | 28.1185 | 28.1185 | 28.1185 | 28.1185 | 22.7111 | 22.7111 | 22.7111 | 22.7111 | 22.7111 | 22.7111 | 22.7111 | 22.7111 | 22.7111 | 22.7111 | 0 | 0 | 0 | 0 | 0 | 0 | 0 | 0 | 0 | 0 | 0 | 0 | 0 | 0 | 0 |  | 0 | 0 | 0 | 0 | 0 | 0 | 0 | 0 | 0 | 0 | 0 | 0 | 0 | 0 | 0 | 0 | 0 | 0 | 0 | 0 | 0 | 0 | 0 | 0 | 0 | 0 | 0 | 0 | 0 | 0 | 0 | 0 | 0 | 0 | 0 |  | 112000 |  | 1 | 0 | 0 | 0 | 2.5499 | 0 | 0 | 0.00020278 | 0 | 0 | 0 | 2.6017 | 0 | 0 | 0.00025106 | 0 | 0 | 0 | 20 | 10 |  | 112000 |  | 0 | 112000 | 0 | 0 | 112000 |  |  | 5769.7501 | 508.2962 | 0 | 0 | 0 |  | 291.39 | 291.39 | 0 | 291.39 | 28.1185 | 0 | 0 | 0 | 291.39 | 0 | 5827.8002 | 0 | 0 |  | 285.585 | 0 | 0 | 22.7111 | 0 | 0 | 0 |  | 291.39 | 0 | 0 | 28.1185 | 0 | 0 | 0 |  | 1 | 1 | 1 | 0 |  | 0 | 0 | 0 | 0 | 0 | 0 | 0 | 0 | 0 |  | 0 | 0 | 0 | 0 | 0 | 0 | 0 | 0 | 0 | 112000 | 2622.5101 |  | 0 | 0 | 0 | 0 | 0 | 0 | 0 | 0 | 0
2023_Residential_Income Qualified | Residential_Income Qualified_CAA_Electric_Building Shell_Low Income Single-Family_Ceiling/Attic Insulation_Electric Heat_0_0 | Residential_Income Qualified_CAA_Electric_Building Shell_Low Income Single-Family_Ceiling/Attic Insulation_Electric Heat_0_0_2023 |  | 95 |  | Residential | Income Qualified | CAA | Electric | Building Shell | Low Income Single-Family | Ceiling/Attic Insulation | Electric Heat | 0 | 0 | 2023 | RS-SHL-AINS-V03-210101 |  |  | 3.5601 | 3.5601 | 3.5601 | 10.2944 | 0.1991 |  | 299020.1566 | 299020.1566 | 299020.1566 | 1085580.3381 | -962988.9069 |  | 415820.1566 | 415820.1566 | 415820.1566 | 1202380.3381 | 239391.4312 |  | 116800 | 116800 | 116800 | 116800 | 1202380.3381 |  | 168569.7987 | 60092.1282 | 10729.5043 | 0 | 0 | 155813.8162 | 0 | 20614.9092 | 0 | 0 | 1085580.3381 | 0 | 0 | 116800 | 116800 | 0 | 0 |  | 0 | 303.8782 | 303.8782 | 303.8782 | 303.8782 | 303.8782 | 303.8782 | 303.8782 | 303.8782 | 303.8782 | 303.8782 | 297.8244 | 297.8244 | 297.8244 | 297.8244 | 297.8244 | 297.8244 | 297.8244 | 297.8244 | 297.8244 | 297.8244 | 0 | 0 | 0 | 0 | 0 | 0 | 0 | 0 | 0 | 0 | 0 | 0 | 0 | 0 |  | 0 | 303.8782 | 303.8782 | 303.8782 | 303.8782 | 303.8782 | 303.8782 | 303.8782 | 303.8782 | 303.8782 | 303.8782 | 297.8244 | 297.8244 | 297.8244 | 297.8244 | 297.8244 | 297.8244 | 297.8244 | 297.8244 | 297.8244 | 297.8244 | 0 | 0 | 0 | 0 | 0 | 0 | 0 | 0 | 0 | 0 | 0 | 0 | 0 | 0 |  | 0 | 0 | 0 | 0 | 0 | 0 | 0 | 0 | 0 | 0 | 0 | 0 | 0 | 0 | 0 | 0 | 0 | 0 | 0 | 0 | 0 | 0 | 0 | 0 | 0 | 0 | 0 | 0 | 0 | 0 | 0 | 0 | 0 | 0 | 0 |  | 0 | 0 | 0 | 0 | 0 | 0 | 0 | 0 | 0 | 0 | 0 | 0 | 0 | 0 | 0 | 0 | 0 | 0 | 0 | 0 | 0 | 0 | 0 | 0 | 0 | 0 | 0 | 0 | 0 | 0 | 0 | 0 | 0 | 0 | 0 |  | 0 | 0 | 0 | 0 | 0 | 0 | 0 | 0 | 0 | 0 | 0 | 0 | 0 | 0 | 0 | 0 | 0 | 0 | 0 | 0 | 0 | 0 | 0 | 0 | 0 | 0 | 0 | 0 | 0 | 0 | 0 | 0 | 0 | 0 | 0 |  | 0 | 0 | 0 | 0 | 0 | 0 | 0 | 0 | 0 | 0 | 0 | 0 | 0 | 0 | 0 | 0 | 0 | 0 | 0 | 0 | 0 | 0 | 0 | 0 | 0 | 0 | 0 | 0 | 0 | 0 | 0 | 0 | 0 | 0 | 0 |  | 0 | 0 | 0 | 0 | 0 | 0 | 0 | 0 | 0 | 0 | 0 | 0 | 0 | 0 | 0 | 0 | 0 | 0 | 0 | 0 | 0 | 0 | 0 | 0 | 0 | 0 | 0 | 0 | 0 | 0 | 0 | 0 | 0 | 0 | 0 |  | 0 | 29.3236 | 29.3236 | 29.3236 | 29.3236 | 29.3236 | 29.3236 | 29.3236 | 29.3236 | 29.3236 | 29.3236 | 23.6844 | 23.6844 | 23.6844 | 23.6844 | 23.6844 | 23.6844 | 23.6844 | 23.6844 | 23.6844 | 23.6844 | 0 | 0 | 0 | 0 | 0 | 0 | 0 | 0 | 0 | 0 | 0 | 0 | 0 | 0 |  | 0 | 0 | 0 | 0 | 0 | 0 | 0 | 0 | 0 | 0 | 0 | 0 | 0 | 0 | 0 | 0 | 0 | 0 | 0 | 0 | 0 | 0 | 0 | 0 | 0 | 0 | 0 | 0 | 0 | 0 | 0 | 0 | 0 | 0 | 0 |  | 116800 |  | 1 | 0 | 0 | 0 | 2.5499 | 0 | 0 | 0.00020278 | 0 | 0 | 0 | 2.6017 | 0 | 0 | 0.00025106 | 0 | 0 | 0 | 20 | 10 |  | 116800 |  | 0 | 116800 | 0 | 0 | 116800 |  |  | 6017.0251 | 530.0803 | 0 | 0 | 0 |  | 303.8782 | 303.8782 | 0 | 303.8782 | 29.3236 | 0 | 0 | 0 | 303.8782 | 0 | 6077.563 | 0 | 0 |  | 297.8244 | 0 | 0 | 23.6844 | 0 | 0 | 0 |  | 303.8782 | 0 | 0 | 29.3236 | 0 | 0 | 0 |  | 1 | 1 | 1 | 0 |  | 0 | 0 | 0 | 0 | 0 | 0 | 0 | 0 | 0 |  | 0 | 0 | 0 | 0 | 0 | 0 | 0 | 0 | 0 | 116800 | 2431.0252 |  | 0 | 0 | 0 | 0 | 0 | 0 | 0 | 0 | 0
2024_Residential_Income Qualified | Residential_Income Qualified_CAA_Electric_Building Shell_Low Income Single-Family_Ceiling/Attic Insulation_Electric Heat_0_0 | Residential_Income Qualified_CAA_Electric_Building Shell_Low Income Single-Family_Ceiling/Attic Insulation_Electric Heat_0_0_2024 |  | 95 |  | Residential | Income Qualified | CAA | Electric | Building Shell | Low Income Single-Family | Ceiling/Attic Insulation | Electric Heat | 0 | 0 | 2024 | RS-SHL-AINS-V03-210101 |  |  | 3.6364 | 3.6364 | 3.6364 | 10.504 | 0.19888 |  | 320584.5406 | 320584.5406 | 320584.5406 | 1155685.6987 | -1023256.7338 |  | 442184.5406 | 442184.5406 | 442184.5406 | 1277285.6987 | 254028.9649 |  | 121600 | 121600 | 121600 | 121600 | 1277285.6987 |  | 178873.8973 | 63769.0463 | 11386.0213 | 0 | 0 | 167819.764 | 0 | 20335.8117 | 0 | 0 | 1155685.6987 | 0 | 0 | 121600 | 121600 | 0 | 0 |  | 0 | 0 | 316.3663 | 316.3663 | 316.3663 | 316.3663 | 316.3663 | 316.3663 | 316.3663 | 316.3663 | 316.3663 | 316.3663 | 310.0637 | 310.0637 | 310.0637 | 310.0637 | 310.0637 | 310.0637 | 310.0637 | 310.0637 | 310.0637 | 310.0637 | 0 | 0 | 0 | 0 | 0 | 0 | 0 | 0 | 0 | 0 | 0 | 0 | 0 |  | 0 | 0 | 316.3663 | 316.3663 | 316.3663 | 316.3663 | 316.3663 | 316.3663 | 316.3663 | 316.3663 | 316.3663 | 316.3663 | 310.0637 | 310.0637 | 310.0637 | 310.0637 | 310.0637 | 310.0637 | 310.0637 | 310.0637 | 310.0637 | 310.0637 | 0 | 0 | 0 | 0 | 0 | 0 | 0 | 0 | 0 | 0 | 0 | 0 | 0 |  | 0 | 0 | 0 | 0 | 0 | 0 | 0 | 0 | 0 | 0 | 0 | 0 | 0 | 0 | 0 | 0 | 0 | 0 | 0 | 0 | 0 | 0 | 0 | 0 | 0 | 0 | 0 | 0 | 0 | 0 | 0 | 0 | 0 | 0 | 0 |  | 0 | 0 | 0 | 0 | 0 | 0 | 0 | 0 | 0 | 0 | 0 | 0 | 0 | 0 | 0 | 0 | 0 | 0 | 0 | 0 | 0 | 0 | 0 | 0 | 0 | 0 | 0 | 0 | 0 | 0 | 0 | 0 | 0 | 0 | 0 |  | 0 | 0 | 0 | 0 | 0 | 0 | 0 | 0 | 0 | 0 | 0 | 0 | 0 | 0 | 0 | 0 | 0 | 0 | 0 | 0 | 0 | 0 | 0 | 0 | 0 | 0 | 0 | 0 | 0 | 0 | 0 | 0 | 0 | 0 | 0 |  | 0 | 0 | 0 | 0 | 0 | 0 | 0 | 0 | 0 | 0 | 0 | 0 | 0 | 0 | 0 | 0 | 0 | 0 | 0 | 0 | 0 | 0 | 0 | 0 | 0 | 0 | 0 | 0 | 0 | 0 | 0 | 0 | 0 | 0 | 0 |  | 0 | 0 | 0 | 0 | 0 | 0 | 0 | 0 | 0 | 0 | 0 | 0 | 0 | 0 | 0 | 0 | 0 | 0 | 0 | 0 | 0 | 0 | 0 | 0 | 0 | 0 | 0 | 0 | 0 | 0 | 0 | 0 | 0 | 0 | 0 |  | 0 | 0 | 30.5287 | 30.5287 | 30.5287 | 30.5287 | 30.5287 | 30.5287 | 30.5287 | 30.5287 | 30.5287 | 30.5287 | 24.6578 | 24.6578 | 24.6578 | 24.6578 | 24.6578 | 24.6578 | 24.6578 | 24.6578 | 24.6578 | 24.6578 | 0 | 0 | 0 | 0 | 0 | 0 | 0 | 0 | 0 | 0 | 0 | 0 | 0 |  | 0 | 0 | 0 | 0 | 0 | 0 | 0 | 0 | 0 | 0 | 0 | 0 | 0 | 0 | 0 | 0 | 0 | 0 | 0 | 0 | 0 | 0 | 0 | 0 | 0 | 0 | 0 | 0 | 0 | 0 | 0 | 0 | 0 | 0 | 0 |  | 121600 |  | 1 | 0 | 0 | 0 | 2.5499 | 0 | 0 | 0.00020278 | 0 | 0 | 0 | 2.6017 | 0 | 0 | 0.00025106 | 0 | 0 | 0 | 20 | 10 |  | 121600 |  | 0 | 121600 | 0 | 0 | 121600 |  |  | 6264.3001 | 551.8644 | 0 | 0 | 0 |  | 316.3663 | 316.3663 | 0 | 316.3663 | 30.5287 | 0 | 0 | 0 | 316.3663 | 0 | 6327.3259 | 0 | 0 |  | 310.0637 | 0 | 0 | 24.6578 | 0 | 0 | 0 |  | 316.3663 | 0 | 0 | 30.5287 | 0 | 0 | 0 |  | 1 | 1 | 1 | 0 |  | 0 | 0 | 0 | 0 | 0 | 0 | 0 | 0 | 0 |  | 0 | 0 | 0 | 0 | 0 | 0 | 0 | 0 | 0 | 121600 | 2214.5641 |  | 0 | 0 | 0 | 0 | 0 | 0 | 0 | 0 | 0
2025_Residential_Income Qualified | Residential_Income Qualified_CAA_Electric_Building Shell_Low Income Single-Family_Ceiling/Attic Insulation_Electric Heat_0_0 | Residential_Income Qualified_CAA_Electric_Building Shell_Low Income Single-Family_Ceiling/Attic Insulation_Electric Heat_0_0_2025 |  | 95 |  | Residential | Income Qualified | CAA | Electric | Building Shell | Low Income Single-Family | Ceiling/Attic Insulation | Electric Heat | 0 | 0 | 2025 | RS-SHL-AINS-V03-210101 |  |  | 3.7139 | 3.7139 | 3.7139 | 10.703 | 0.19893 |  | 343031.4625 | 343031.4625 | 343031.4625 | 1226462.1679 | -1083738.6082 |  | 469431.4625 | 469431.4625 | 469431.4625 | 1352862.1679 | 269123.5598 |  | 126400 | 126400 | 126400 | 126400 | 1352862.1679 |  | 189500.4484 | 67560.1797 | 12062.9317 | 0 | 0 | 180268.0254 | 0 | 20039.8773 | 0 | 0 | 1226462.1679 | 0 | 0 | 126400 | 126400 | 0 | 0 |  | 0 | 0 | 0 | 328.8544 | 328.8544 | 328.8544 | 328.8544 | 328.8544 | 328.8544 | 328.8544 | 328.8544 | 328.8544 | 328.8544 | 322.3031 | 322.3031 | 322.3031 | 322.3031 | 322.3031 | 322.3031 | 322.3031 | 322.3031 | 322.3031 | 322.3031 | 0 | 0 | 0 | 0 | 0 | 0 | 0 | 0 | 0 | 0 | 0 | 0 |  | 0 | 0 | 0 | 328.8544 | 328.8544 | 328.8544 | 328.8544 | 328.8544 | 328.8544 | 328.8544 | 328.8544 | 328.8544 | 328.8544 | 322.3031 | 322.3031 | 322.3031 | 322.3031 | 322.3031 | 322.3031 | 322.3031 | 322.3031 | 322.3031 | 322.3031 | 0 | 0 | 0 | 0 | 0 | 0 | 0 | 0 | 0 | 0 | 0 | 0 |  | 0 | 0 | 0 | 0 | 0 | 0 | 0 | 0 | 0 | 0 | 0 | 0 | 0 | 0 | 0 | 0 | 0 | 0 | 0 | 0 | 0 | 0 | 0 | 0 | 0 | 0 | 0 | 0 | 0 | 0 | 0 | 0 | 0 | 0 | 0 |  | 0 | 0 | 0 | 0 | 0 | 0 | 0 | 0 | 0 | 0 | 0 | 0 | 0 | 0 | 0 | 0 | 0 | 0 | 0 | 0 | 0 | 0 | 0 | 0 | 0 | 0 | 0 | 0 | 0 | 0 | 0 | 0 | 0 | 0 | 0 |  | 0 | 0 | 0 | 0 | 0 | 0 | 0 | 0 | 0 | 0 | 0 | 0 | 0 | 0 | 0 | 0 | 0 | 0 | 0 | 0 | 0 | 0 | 0 | 0 | 0 | 0 | 0 | 0 | 0 | 0 | 0 | 0 | 0 | 0 | 0 |  | 0 | 0 | 0 | 0 | 0 | 0 | 0 | 0 | 0 | 0 | 0 | 0 | 0 | 0 | 0 | 0 | 0 | 0 | 0 | 0 | 0 | 0 | 0 | 0 | 0 | 0 | 0 | 0 | 0 | 0 | 0 | 0 | 0 | 0 | 0 |  | 0 | 0 | 0 | 0 | 0 | 0 | 0 | 0 | 0 | 0 | 0 | 0 | 0 | 0 | 0 | 0 | 0 | 0 | 0 | 0 | 0 | 0 | 0 | 0 | 0 | 0 | 0 | 0 | 0 | 0 | 0 | 0 | 0 | 0 | 0 |  | 0 | 0 | 0 | 31.7337 | 31.7337 | 31.7337 | 31.7337 | 31.7337 | 31.7337 | 31.7337 | 31.7337 | 31.7337 | 31.7337 | 25.6311 | 25.6311 | 25.6311 | 25.6311 | 25.6311 | 25.6311 | 25.6311 | 25.6311 | 25.6311 | 25.6311 | 0 | 0 | 0 | 0 | 0 | 0 | 0 | 0 | 0 | 0 | 0 | 0 |  | 0 | 0 | 0 | 0 | 0 | 0 | 0 | 0 | 0 | 0 | 0 | 0 | 0 | 0 | 0 | 0 | 0 | 0 | 0 | 0 | 0 | 0 | 0 | 0 | 0 | 0 | 0 | 0 | 0 | 0 | 0 | 0 | 0 | 0 | 0 |  | 126400 |  | 1 | 0 | 0 | 0 | 2.5499 | 0 | 0 | 0.00020278 | 0 | 0 | 0 | 2.6017 | 0 | 0 | 0.00025106 | 0 | 0 | 0 | 20 | 10 |  | 126400 |  | 0 | 126400 | 0 | 0 | 126400 |  |  | 6511.5751 | 573.6485 | 0 | 0 | 0 |  | 328.8544 | 328.8544 | 0 | 328.8544 | 31.7337 | 0 | 0 | 0 | 328.8544 | 0 | 6577.0887 | 0 | 0 |  | 322.3031 | 0 | 0 | 25.6311 | 0 | 0 | 0 |  | 328.8544 | 0 | 0 | 31.7337 | 0 | 0 | 0 |  | 1 | 1 | 1 | 0 |  | 0 | 0 | 0 | 0 | 0 | 0 | 0 | 0 | 0 |  | 0 | 0 | 0 | 0 | 0 | 0 | 0 | 0 | 0 | 126400 | 1973.1266 |  | 0 | 0 | 0 | 0 | 0 | 0 | 0 | 0 | 0
2022_Residential_Income Qualified | Residential_Income Qualified_CAA_Electric_Building Shell_Low Income Single-Family_Ceiling/Attic Insulation_Natural Gas Heat_0_0 | Residential_Income Qualified_CAA_Electric_Building Shell_Low Income Single-Family_Ceiling/Attic Insulation_Natural Gas Heat_0_0_2022 |  | 96 |  | Residential | Income Qualified | CAA | Electric | Building Shell | Low Income Single-Family | Ceiling/Attic Insulation | Natural Gas Heat | 0 | 0 | 2022 | RS-SHL-AINS-V03-210101 |  |  | 3.7106 | 3.7106 | 3.7106 | 7.8841 | 0.27506 |  | 789318.7346 | 789318.7346 | 789318.7346 | 2004639.7613 | -1664357.4643 |  | 1080518.7346 | 1080518.7346 | 1080518.7346 | 2295839.7613 | 631482.2969 |  | 291200 | 291200 | 291200 | 291200 | 2295839.7613 |  | 70551.7364 | 144263.9834 | 26252.6727 | 390413.9044 | 0 | 63810.8674 | 328685.0604 | 9447.6609 | 23120.9748 | 23971.8742 | 451156.6537 | 1553483.1076 | 0 | 291200 | 291200 | 0 | 0 |  | 137.3664 | 137.3664 | 137.3664 | 137.3664 | 137.3664 | 137.3664 | 137.3664 | 137.3664 | 137.3664 | 137.3664 | 118.8097 | 118.8097 | 118.8097 | 118.8097 | 118.8097 | 118.8097 | 118.8097 | 118.8097 | 118.8097 | 118.8097 | 0 | 0 | 0 | 0 | 0 | 0 | 0 | 0 | 0 | 0 | 0 | 0 | 0 | 0 | 0 |  | 137.3664 | 137.3664 | 137.3664 | 137.3664 | 137.3664 | 137.3664 | 137.3664 | 137.3664 | 137.3664 | 137.3664 | 118.8097 | 118.8097 | 118.8097 | 118.8097 | 118.8097 | 118.8097 | 118.8097 | 118.8097 | 118.8097 | 118.8097 | 0 | 0 | 0 | 0 | 0 | 0 | 0 | 0 | 0 | 0 | 0 | 0 | 0 | 0 | 0 |  | 0 | 0 | 0 | 0 | 0 | 0 | 0 | 0 | 0 | 0 | 0 | 0 | 0 | 0 | 0 | 0 | 0 | 0 | 0 | 0 | 0 | 0 | 0 | 0 | 0 | 0 | 0 | 0 | 0 | 0 | 0 | 0 | 0 | 0 | 0 |  | 0 | 0 | 0 | 0 | 0 | 0 | 0 | 0 | 0 | 0 | 0 | 0 | 0 | 0 | 0 | 0 | 0 | 0 | 0 | 0 | 0 | 0 | 0 | 0 | 0 | 0 | 0 | 0 | 0 | 0 | 0 | 0 | 0 | 0 | 0 |  | 54376.7855 | 54376.7855 | 54376.7855 | 54376.7855 | 54376.7855 | 54376.7855 | 54376.7855 | 54376.7855 | 54376.7855 | 54376.7855 | 51178.151 | 51178.151 | 51178.151 | 51178.151 | 51178.151 | 51178.151 | 51178.151 | 51178.151 | 51178.151 | 51178.151 | 0 | 0 | 0 | 0 | 0 | 0 | 0 | 0 | 0 | 0 | 0 | 0 | 0 | 0 | 0 |  | 54376.7855 | 54376.7855 | 54376.7855 | 54376.7855 | 54376.7855 | 54376.7855 | 54376.7855 | 54376.7855 | 54376.7855 | 54376.7855 | 51178.151 | 51178.151 | 51178.151 | 51178.151 | 51178.151 | 51178.151 | 51178.151 | 51178.151 | 51178.151 | 51178.151 | 0 | 0 | 0 | 0 | 0 | 0 | 0 | 0 | 0 | 0 | 0 | 0 | 0 | 0 | 0 |  | 0 | 0 | 0 | 0 | 0 | 0 | 0 | 0 | 0 | 0 | 0 | 0 | 0 | 0 | 0 | 0 | 0 | 0 | 0 | 0 | 0 | 0 | 0 | 0 | 0 | 0 | 0 | 0 | 0 | 0 | 0 | 0 | 0 | 0 | 0 |  | 73.1081 | 73.1081 | 73.1081 | 73.1081 | 73.1081 | 73.1081 | 73.1081 | 73.1081 | 73.1081 | 73.1081 | 59.0489 | 59.0489 | 59.0489 | 59.0489 | 59.0489 | 59.0489 | 59.0489 | 59.0489 | 59.0489 | 59.0489 | 0 | 0 | 0 | 0 | 0 | 0 | 0 | 0 | 0 | 0 | 0 | 0 | 0 | 0 | 0 |  | 0 | 0 | 0 | 0 | 0 | 0 | 0 | 0 | 0 | 0 | 0 | 0 | 0 | 0 | 0 | 0 | 0 | 0 | 0 | 0 | 0 | 0 | 0 | 0 | 0 | 0 | 0 | 0 | 0 | 0 | 0 | 0 | 0 | 0 | 0 |  | 291200 |  | 1 | 0 | 0 | 0 | 0.408 | 0 | 0 | 0.00020278 | 0.17575 | 0 | 0 | 0.47173 | 0 | 0 | 0.00025106 | 0.18673 | 0 | 0 | 20 | 10 |  | 291200 |  | 0 | 99008 | 192192 | 0 | 291200 |  |  | 2561.7602 | 1321.57 | 1055549.3647 | 0 | 0 |  | 137.3664 | 137.3664 | 0 | 137.3664 | 73.1081 | 54376.7855 | 0 | 54376.7855 | 137.3664 | 54376.7855 | 2747.3273 | 1087535.709 | 0 |  | 118.8097 | 0 | 0 | 59.0489 | 51178.151 | 0 | 0 |  | 137.3664 | 0 | 0 | 73.1081 | 54376.7855 | 0 | 0 |  | 1 | 1 | 1 | 0 |  | 0 | 0 | 0 | 0 | 0 | 0 | 0 | 0 | 0 |  | 0 | 0 | 0 | 0 | 0 | 0 | 0 | 0 | 0 | 99008 | 1236.2973 |  | 0 | 0 | 0 | 0 | 0 | 0 | 0 | 0 | 0
2023_Residential_Income Qualified | Residential_Income Qualified_CAA_Electric_Building Shell_Low Income Single-Family_Ceiling/Attic Insulation_Natural Gas Heat_0_0 | Residential_Income Qualified_CAA_Electric_Building Shell_Low Income Single-Family_Ceiling/Attic Insulation_Natural Gas Heat_0_0_2023 |  | 96 |  | Residential | Income Qualified | CAA | Electric | Building Shell | Low Income Single-Family | Ceiling/Attic Insulation | Natural Gas Heat | 0 | 0 | 2023 | RS-SHL-AINS-V03-210101 |  |  | 3.8124 | 3.8124 | 3.8124 | 8.1172 | 0.27398 |  | 852726.9579 | 852726.9579 | 852726.9579 | 2157922.7015 | -1786831.7123 |  | 1155926.9579 | 1155926.9579 | 1155926.9579 | 2461122.7015 | 674290.9892 |  | 303200 | 303200 | 303200 | 303200 | 2461122.7015 |  | 74851.1804 | 155992.5794 | 27852.6173 | 415594.6122 | 0 | 68843.4294 | 354516.182 | 9349.1859 | 23981.9177 | 24945.2537 | 481661.5716 | 1676261.1298 | 0 | 303200 | 303200 | 0 | 0 |  | 0 | 143.0271 | 143.0271 | 143.0271 | 143.0271 | 143.0271 | 143.0271 | 143.0271 | 143.0271 | 143.0271 | 143.0271 | 123.7057 | 123.7057 | 123.7057 | 123.7057 | 123.7057 | 123.7057 | 123.7057 | 123.7057 | 123.7057 | 123.7057 | 0 | 0 | 0 | 0 | 0 | 0 | 0 | 0 | 0 | 0 | 0 | 0 | 0 | 0 |  | 0 | 143.0271 | 143.0271 | 143.0271 | 143.0271 | 143.0271 | 143.0271 | 143.0271 | 143.0271 | 143.0271 | 143.0271 | 123.7057 | 123.7057 | 123.7057 | 123.7057 | 123.7057 | 123.7057 | 123.7057 | 123.7057 | 123.7057 | 123.7057 | 0 | 0 | 0 | 0 | 0 | 0 | 0 | 0 | 0 | 0 | 0 | 0 | 0 | 0 |  | 0 | 0 | 0 | 0 | 0 | 0 | 0 | 0 | 0 | 0 | 0 | 0 | 0 | 0 | 0 | 0 | 0 | 0 | 0 | 0 | 0 | 0 | 0 | 0 | 0 | 0 | 0 | 0 | 0 | 0 | 0 | 0 | 0 | 0 | 0 |  | 0 | 0 | 0 | 0 | 0 | 0 | 0 | 0 | 0 | 0 | 0 | 0 | 0 | 0 | 0 | 0 | 0 | 0 | 0 | 0 | 0 | 0 | 0 | 0 | 0 | 0 | 0 | 0 | 0 | 0 | 0 | 0 | 0 | 0 | 0 |  | 0 | 56617.5871 | 56617.5871 | 56617.5871 | 56617.5871 | 56617.5871 | 56617.5871 | 56617.5871 | 56617.5871 | 56617.5871 | 56617.5871 | 53287.1408 | 53287.1408 | 53287.1408 | 53287.1408 | 53287.1408 | 53287.1408 | 53287.1408 | 53287.1408 | 53287.1408 | 53287.1408 | 0 | 0 | 0 | 0 | 0 | 0 | 0 | 0 | 0 | 0 | 0 | 0 | 0 | 0 |  | 0 | 56617.5871 | 56617.5871 | 56617.5871 | 56617.5871 | 56617.5871 | 56617.5871 | 56617.5871 | 56617.5871 | 56617.5871 | 56617.5871 | 53287.1408 | 53287.1408 | 53287.1408 | 53287.1408 | 53287.1408 | 53287.1408 | 53287.1408 | 53287.1408 | 53287.1408 | 53287.1408 | 0 | 0 | 0 | 0 | 0 | 0 | 0 | 0 | 0 | 0 | 0 | 0 | 0 | 0 |  | 0 | 0 | 0 | 0 | 0 | 0 | 0 | 0 | 0 | 0 | 0 | 0 | 0 | 0 | 0 | 0 | 0 | 0 | 0 | 0 | 0 | 0 | 0 | 0 | 0 | 0 | 0 | 0 | 0 | 0 | 0 | 0 | 0 | 0 | 0 |  | 0 | 76.1208 | 76.1208 | 76.1208 | 76.1208 | 76.1208 | 76.1208 | 76.1208 | 76.1208 | 76.1208 | 76.1208 | 61.4822 | 61.4822 | 61.4822 | 61.4822 | 61.4822 | 61.4822 | 61.4822 | 61.4822 | 61.4822 | 61.4822 | 0 | 0 | 0 | 0 | 0 | 0 | 0 | 0 | 0 | 0 | 0 | 0 | 0 | 0 |  | 0 | 0 | 0 | 0 | 0 | 0 | 0 | 0 | 0 | 0 | 0 | 0 | 0 | 0 | 0 | 0 | 0 | 0 | 0 | 0 | 0 | 0 | 0 | 0 | 0 | 0 | 0 | 0 | 0 | 0 | 0 | 0 | 0 | 0 | 0 |  | 303200 |  | 1 | 0 | 0 | 0 | 0.408 | 0 | 0 | 0.00020278 | 0.17575 | 0 | 0 | 0.47173 | 0 | 0 | 0.00025106 | 0.18673 | 0 | 0 | 20 | 10 |  | 303200 |  | 0 | 103088 | 200112 | 0 | 303200 |  |  | 2667.3272 | 1376.0303 | 1099047.278 | 0 | 0 |  | 143.0271 | 143.0271 | 0 | 143.0271 | 76.1208 | 56617.5871 | 0 | 56617.5871 | 143.0271 | 56617.5871 | 2860.5413 | 1132351.741 | 0 |  | 123.7057 | 0 | 0 | 61.4822 | 53287.1408 | 0 | 0 |  | 143.0271 | 0 | 0 | 76.1208 | 56617.5871 | 0 | 0 |  | 1 | 1 | 1 | 0 |  | 0 | 0 | 0 | 0 | 0 | 0 | 0 | 0 | 0 |  | 0 | 0 | 0 | 0 | 0 | 0 | 0 | 0 | 0 | 103088 | 1144.2165 |  | 0 | 0 | 0 | 0 | 0 | 0 | 0 | 0 | 0
2024_Residential_Income Qualified | Residential_Income Qualified_CAA_Electric_Building Shell_Low Income Single-Family_Ceiling/Attic Insulation_Natural Gas Heat_0_0 | Residential_Income Qualified_CAA_Electric_Building Shell_Low Income Single-Family_Ceiling/Attic Insulation_Natural Gas Heat_0_0_2024 |  | 96 |  | Residential | Income Qualified | CAA | Electric | Building Shell | Low Income Single-Family | Ceiling/Attic Insulation | Natural Gas Heat | 0 | 0 | 2024 | RS-SHL-AINS-V03-210101 |  |  | 3.9061 | 3.9061 | 3.9061 | 8.3458 | 0.27209 |  | 916011.3764 | 916011.3764 | 916011.3764 | 2315381.7441 | -1914820.0736 |  | 1231211.3764 | 1231211.3764 | 1231211.3764 | 2630581.7441 | 715761.6705 |  | 315200 | 315200 | 315200 | 315200 | 2630581.7441 |  | 79313.7395 | 165296.0804 | 29513.7659 | 441638.0847 | 0 | 74066.2019 | 381319.8425 | 9210.7731 | 24941.7848 | 25911.1036 | 512575.0888 | 1802806.6553 | 0 | 315200 | 315200 | 0 | 0 |  | 0 | 0 | 148.6878 | 148.6878 | 148.6878 | 148.6878 | 148.6878 | 148.6878 | 148.6878 | 148.6878 | 148.6878 | 148.6878 | 128.6017 | 128.6017 | 128.6017 | 128.6017 | 128.6017 | 128.6017 | 128.6017 | 128.6017 | 128.6017 | 128.6017 | 0 | 0 | 0 | 0 | 0 | 0 | 0 | 0 | 0 | 0 | 0 | 0 | 0 |  | 0 | 0 | 148.6878 | 148.6878 | 148.6878 | 148.6878 | 148.6878 | 148.6878 | 148.6878 | 148.6878 | 148.6878 | 148.6878 | 128.6017 | 128.6017 | 128.6017 | 128.6017 | 128.6017 | 128.6017 | 128.6017 | 128.6017 | 128.6017 | 128.6017 | 0 | 0 | 0 | 0 | 0 | 0 | 0 | 0 | 0 | 0 | 0 | 0 | 0 |  | 0 | 0 | 0 | 0 | 0 | 0 | 0 | 0 | 0 | 0 | 0 | 0 | 0 | 0 | 0 | 0 | 0 | 0 | 0 | 0 | 0 | 0 | 0 | 0 | 0 | 0 | 0 | 0 | 0 | 0 | 0 | 0 | 0 | 0 | 0 |  | 0 | 0 | 0 | 0 | 0 | 0 | 0 | 0 | 0 | 0 | 0 | 0 | 0 | 0 | 0 | 0 | 0 | 0 | 0 | 0 | 0 | 0 | 0 | 0 | 0 | 0 | 0 | 0 | 0 | 0 | 0 | 0 | 0 | 0 | 0 |  | 0 | 0 | 58858.3886 | 58858.3886 | 58858.3886 | 58858.3886 | 58858.3886 | 58858.3886 | 58858.3886 | 58858.3886 | 58858.3886 | 58858.3886 | 55396.1305 | 55396.1305 | 55396.1305 | 55396.1305 | 55396.1305 | 55396.1305 | 55396.1305 | 55396.1305 | 55396.1305 | 55396.1305 | 0 | 0 | 0 | 0 | 0 | 0 | 0 | 0 | 0 | 0 | 0 | 0 | 0 |  | 0 | 0 | 58858.3886 | 58858.3886 | 58858.3886 | 58858.3886 | 58858.3886 | 58858.3886 | 58858.3886 | 58858.3886 | 58858.3886 | 58858.3886 | 55396.1305 | 55396.1305 | 55396.1305 | 55396.1305 | 55396.1305 | 55396.1305 | 55396.1305 | 55396.1305 | 55396.1305 | 55396.1305 | 0 | 0 | 0 | 0 | 0 | 0 | 0 | 0 | 0 | 0 | 0 | 0 | 0 |  | 0 | 0 | 0 | 0 | 0 | 0 | 0 | 0 | 0 | 0 | 0 | 0 | 0 | 0 | 0 | 0 | 0 | 0 | 0 | 0 | 0 | 0 | 0 | 0 | 0 | 0 | 0 | 0 | 0 | 0 | 0 | 0 | 0 | 0 | 0 |  | 0 | 0 | 79.1335 | 79.1335 | 79.1335 | 79.1335 | 79.1335 | 79.1335 | 79.1335 | 79.1335 | 79.1335 | 79.1335 | 63.9155 | 63.9155 | 63.9155 | 63.9155 | 63.9155 | 63.9155 | 63.9155 | 63.9155 | 63.9155 | 63.9155 | 0 | 0 | 0 | 0 | 0 | 0 | 0 | 0 | 0 | 0 | 0 | 0 | 0 |  | 0 | 0 | 0 | 0 | 0 | 0 | 0 | 0 | 0 | 0 | 0 | 0 | 0 | 0 | 0 | 0 | 0 | 0 | 0 | 0 | 0 | 0 | 0 | 0 | 0 | 0 | 0 | 0 | 0 | 0 | 0 | 0 | 0 | 0 | 0 |  | 315200 |  | 1 | 0 | 0 | 0 | 0.408 | 0 | 0 | 0.00020278 | 0.17575 | 0 | 0 | 0.47173 | 0 | 0 | 0.00025106 | 0.18673 | 0 | 0 | 20 | 10 |  | 315200 |  | 0 | 107168 | 208032 | 0 | 315200 |  |  | 2772.8943 | 1430.4906 | 1142545.1914 | 0 | 0 |  | 148.6878 | 148.6878 | 0 | 148.6878 | 79.1335 | 58858.3886 | 0 | 58858.3886 | 148.6878 | 58858.3886 | 2973.7554 | 1177167.773 | 0 |  | 128.6017 | 0 | 0 | 63.9155 | 55396.1305 | 0 | 0 |  | 148.6878 | 0 | 0 | 79.1335 | 58858.3886 | 0 | 0 |  | 1 | 1 | 1 | 0 |  | 0 | 0 | 0 | 0 | 0 | 0 | 0 | 0 | 0 |  | 0 | 0 | 0 | 0 | 0 | 0 | 0 | 0 | 0 | 107168 | 1040.8144 |  | 0 | 0 | 0 | 0 | 0 | 0 | 0 | 0 | 0
2025_Residential_Income Qualified | Residential_Income Qualified_CAA_Electric_Building Shell_Low Income Single-Family_Ceiling/Attic Insulation_Natural Gas Heat_0_0 | Residential_Income Qualified_CAA_Electric_Building Shell_Low Income Single-Family_Ceiling/Attic Insulation_Natural Gas Heat_0_0_2025 |  | 96 |  | Residential | Income Qualified | CAA | Electric | Building Shell | Low Income Single-Family | Ceiling/Attic Insulation | Natural Gas Heat | 0 | 0 | 2025 | RS-SHL-AINS-V03-210101 |  |  | 3.9998 | 3.9998 | 3.9998 | 8.5697 | 0.27044 |  | 983918.029 | 983918.029 | 983918.029 | 2482856.0215 | -2050701.6268 |  | 1311918.029 | 1311918.029 | 1311918.029 | 2810856.0215 | 760154.3947 |  | 328000 | 328000 | 328000 | 328000 | 2810856.0215 |  | 84119.6087 | 175314.3903 | 31302.5442 | 469417.8514 | 0 | 79673.5106 | 410096.2767 | 9087.2818 | 25966.0643 | 26940.5009 | 545041.8985 | 1937814.123 | 0 | 328000 | 328000 | 0 | 0 |  | 0 | 0 | 0 | 154.7259 | 154.7259 | 154.7259 | 154.7259 | 154.7259 | 154.7259 | 154.7259 | 154.7259 | 154.7259 | 154.7259 | 133.8241 | 133.8241 | 133.8241 | 133.8241 | 133.8241 | 133.8241 | 133.8241 | 133.8241 | 133.8241 | 133.8241 | 0 | 0 | 0 | 0 | 0 | 0 | 0 | 0 | 0 | 0 | 0 | 0 |  | 0 | 0 | 0 | 154.7259 | 154.7259 | 154.7259 | 154.7259 | 154.7259 | 154.7259 | 154.7259 | 154.7259 | 154.7259 | 154.7259 | 133.8241 | 133.8241 | 133.8241 | 133.8241 | 133.8241 | 133.8241 | 133.8241 | 133.8241 | 133.8241 | 133.8241 | 0 | 0 | 0 | 0 | 0 | 0 | 0 | 0 | 0 | 0 | 0 | 0 |  | 0 | 0 | 0 | 0 | 0 | 0 | 0 | 0 | 0 | 0 | 0 | 0 | 0 | 0 | 0 | 0 | 0 | 0 | 0 | 0 | 0 | 0 | 0 | 0 | 0 | 0 | 0 | 0 | 0 | 0 | 0 | 0 | 0 | 0 | 0 |  | 0 | 0 | 0 | 0 | 0 | 0 | 0 | 0 | 0 | 0 | 0 | 0 | 0 | 0 | 0 | 0 | 0 | 0 | 0 | 0 | 0 | 0 | 0 | 0 | 0 | 0 | 0 | 0 | 0 | 0 | 0 | 0 | 0 | 0 | 0 |  | 0 | 0 | 0 | 61248.577 | 61248.577 | 61248.577 | 61248.577 | 61248.577 | 61248.577 | 61248.577 | 61248.577 | 61248.577 | 61248.577 | 57645.7195 | 57645.7195 | 57645.7195 | 57645.7195 | 57645.7195 | 57645.7195 | 57645.7195 | 57645.7195 | 57645.7195 | 57645.7195 | 0 | 0 | 0 | 0 | 0 | 0 | 0 | 0 | 0 | 0 | 0 | 0 |  | 0 | 0 | 0 | 61248.577 | 61248.577 | 61248.577 | 61248.577 | 61248.577 | 61248.577 | 61248.577 | 61248.577 | 61248.577 | 61248.577 | 57645.7195 | 57645.7195 | 57645.7195 | 57645.7195 | 57645.7195 | 57645.7195 | 57645.7195 | 57645.7195 | 57645.7195 | 57645.7195 | 0 | 0 | 0 | 0 | 0 | 0 | 0 | 0 | 0 | 0 | 0 | 0 |  | 0 | 0 | 0 | 0 | 0 | 0 | 0 | 0 | 0 | 0 | 0 | 0 | 0 | 0 | 0 | 0 | 0 | 0 | 0 | 0 | 0 | 0 | 0 | 0 | 0 | 0 | 0 | 0 | 0 | 0 | 0 | 0 | 0 | 0 | 0 |  | 0 | 0 | 0 | 82.3471 | 82.3471 | 82.3471 | 82.3471 | 82.3471 | 82.3471 | 82.3471 | 82.3471 | 82.3471 | 82.3471 | 66.5111 | 66.5111 | 66.5111 | 66.5111 | 66.5111 | 66.5111 | 66.5111 | 66.5111 | 66.5111 | 66.5111 | 0 | 0 | 0 | 0 | 0 | 0 | 0 | 0 | 0 | 0 | 0 | 0 |  | 0 | 0 | 0 | 0 | 0 | 0 | 0 | 0 | 0 | 0 | 0 | 0 | 0 | 0 | 0 | 0 | 0 | 0 | 0 | 0 | 0 | 0 | 0 | 0 | 0 | 0 | 0 | 0 | 0 | 0 | 0 | 0 | 0 | 0 | 0 |  | 328000 |  | 1 | 0 | 0 | 0 | 0.408 | 0 | 0 | 0.00020278 | 0.17575 | 0 | 0 | 0.47173 | 0 | 0 | 0.00025106 | 0.18673 | 0 | 0 | 20 | 10 |  | 328000 |  | 0 | 111520 | 216480 | 0 | 328000 |  |  | 2885.4991 | 1488.5816 | 1188942.9657 | 0 | 0 |  | 154.7259 | 154.7259 | 0 | 154.7259 | 82.3471 | 61248.577 | 0 | 61248.577 | 154.7259 | 61248.577 | 3094.517 | 1224971.5404 | 0 |  | 133.8241 | 0 | 0 | 66.5111 | 57645.7195 | 0 | 0 |  | 154.7259 | 0 | 0 | 82.3471 | 61248.577 | 0 | 0 |  | 1 | 1 | 1 | 0 |  | 0 | 0 | 0 | 0 | 0 | 0 | 0 | 0 | 0 |  | 0 | 0 | 0 | 0 | 0 | 0 | 0 | 0 | 0 | 111520 | 928.3551 |  | 0 | 0 | 0 | 0 | 0 | 0 | 0 | 0 | 0
2022_Residential_Income Qualified | Residential_Income Qualified_CAA_Electric_Building Shell_Low Income Single-Family_Floor Insulation Above Crawlspace_Electric Heat_0_0 | Residential_Income Qualified_CAA_Electric_Building Shell_Low Income Single-Family_Floor Insulation Above Crawlspace_Electric Heat_0_0_2022 |  | 97 |  | Residential | Income Qualified | CAA | Electric | Building Shell | Low Income Single-Family | Floor Insulation Above Crawlspace | Electric Heat | 0 | 0 | 2022 | RS-SHL-FINS-V12-210101 |  |  | 1.3311 | 1.3311 | 1.3311 | 4.7684 | 0.15088 |  | 19013.0542 | 19013.0542 | 19013.0542 | 216379.4285 | -232489.8778 |  | 76433.0542 | 76433.0542 | 76433.0542 | 273799.4285 | 41309.5507 |  | 57420 | 57420 | 57420 | 57420 | 273799.4285 |  | 33988.7529 | 6193.6908 | 1127.1069 | 0 | 0 | 30345.6829 | 0 | 4777.8206 | 0 | 0 | 216379.4285 | 0 | 0 | 57420 | 57420 | 0 | 0 |  | 75.1574 | 75.1574 | 75.1574 | 75.1574 | 75.1574 | 75.1574 | 75.1574 | 75.1574 | 75.1574 | 75.1574 | 47.7649 | 47.7649 | 47.7649 | 47.7649 | 47.7649 | 47.7649 | 47.7649 | 47.7649 | 47.7649 | 47.7649 | 0 | 0 | 0 | 0 | 0 | 0 | 0 | 0 | 0 | 0 | 0 | 0 | 0 | 0 | 0 |  | 75.1574 | 75.1574 | 75.1574 | 75.1574 | 75.1574 | 75.1574 | 75.1574 | 75.1574 | 75.1574 | 75.1574 | 47.7649 | 47.7649 | 47.7649 | 47.7649 | 47.7649 | 47.7649 | 47.7649 | 47.7649 | 47.7649 | 47.7649 | 0 | 0 | 0 | 0 | 0 | 0 | 0 | 0 | 0 | 0 | 0 | 0 | 0 | 0 | 0 |  | 0 | 0 | 0 | 0 | 0 | 0 | 0 | 0 | 0 | 0 | 0 | 0 | 0 | 0 | 0 | 0 | 0 | 0 | 0 | 0 | 0 | 0 | 0 | 0 | 0 | 0 | 0 | 0 | 0 | 0 | 0 | 0 | 0 | 0 | 0 |  | 0 | 0 | 0 | 0 | 0 | 0 | 0 | 0 | 0 | 0 | 0 | 0 | 0 | 0 | 0 | 0 | 0 | 0 | 0 | 0 | 0 | 0 | 0 | 0 | 0 | 0 | 0 | 0 | 0 | 0 | 0 | 0 | 0 | 0 | 0 |  | 0 | 0 | 0 | 0 | 0 | 0 | 0 | 0 | 0 | 0 | 0 | 0 | 0 | 0 | 0 | 0 | 0 | 0 | 0 | 0 | 0 | 0 | 0 | 0 | 0 | 0 | 0 | 0 | 0 | 0 | 0 | 0 | 0 | 0 | 0 |  | 0 | 0 | 0 | 0 | 0 | 0 | 0 | 0 | 0 | 0 | 0 | 0 | 0 | 0 | 0 | 0 | 0 | 0 | 0 | 0 | 0 | 0 | 0 | 0 | 0 | 0 | 0 | 0 | 0 | 0 | 0 | 0 | 0 | 0 | 0 |  | 0 | 0 | 0 | 0 | 0 | 0 | 0 | 0 | 0 | 0 | 0 | 0 | 0 | 0 | 0 | 0 | 0 | 0 | 0 | 0 | 0 | 0 | 0 | 0 | 0 | 0 | 0 | 0 | 0 | 0 | 0 | 0 | 0 | 0 | 0 |  | 3.1388 | 3.1388 | 3.1388 | 3.1388 | 3.1388 | 3.1388 | 3.1388 | 3.1388 | 3.1388 | 3.1388 | 2.5351 | 2.5351 | 2.5351 | 2.5351 | 2.5351 | 2.5351 | 2.5351 | 2.5351 | 2.5351 | 2.5351 | 0 | 0 | 0 | 0 | 0 | 0 | 0 | 0 | 0 | 0 | 0 | 0 | 0 | 0 | 0 |  | 0 | 0 | 0 | 0 | 0 | 0 | 0 | 0 | 0 | 0 | 0 | 0 | 0 | 0 | 0 | 0 | 0 | 0 | 0 | 0 | 0 | 0 | 0 | 0 | 0 | 0 | 0 | 0 | 0 | 0 | 0 | 0 | 0 | 0 | 0 |  | 38280 |  | 1.5 | 0 | 0 | 0 | 1.2478 | 0 | 0 | 6.6226e-05 | 0 | 0 | 0 | 1.9634 | 0 | 0 | 8.1995e-05 | 0 | 0 | 0 | 20 | 10 |  | 57420 |  | 0 | 57420 | 0 | 0 | 57420 |  |  | 1229.224 | 56.739 | 0 | 0 | 0 |  | 75.1574 | 75.1574 | 0 | 75.1574 | 3.1388 | 0 | 0 | 0 | 75.1574 | 0 | 1503.149 | 0 | 0 |  | 47.7649 | 0 | 0 | 2.5351 | 0 | 0 | 0 |  | 75.1574 | 0 | 0 | 3.1388 | 0 | 0 | 0 |  | 1 | 1 | 1 | 0 |  | 0 | 0 | 0 | 0 | 0 | 0 | 0 | 0 | 0 |  | 0 | 0 | 0 | 0 | 0 | 0 | 0 | 0 | 0 | 57420 | 676.417 |  | 0 | 0 | 0 | 0 | 0 | 0 | 0 | 0 | 0
2023_Residential_Income Qualified | Residential_Income Qualified_CAA_Electric_Building Shell_Low Income Single-Family_Floor Insulation Above Crawlspace_Electric Heat_0_0 | Residential_Income Qualified_CAA_Electric_Building Shell_Low Income Single-Family_Floor Insulation Above Crawlspace_Electric Heat_0_0_2023 |  | 97 |  | Residential | Income Qualified | CAA | Electric | Building Shell | Low Income Single-Family | Floor Insulation Above Crawlspace | Electric Heat | 0 | 0 | 2023 | RS-SHL-FINS-V12-210101 |  |  | 1.3624 | 1.3624 | 1.3624 | 4.874 | 0.15084 |  | 21754.9582 | 21754.9582 | 21754.9582 | 232557.3809 | -248454.5153 |  | 81784.9582 | 81784.9582 | 81784.9582 | 292587.3809 | 44132.8656 |  | 60030 | 60030 | 60030 | 60030 | 292587.3809 |  | 36207.6476 | 6724.5444 | 1200.6735 | 0 | 0 | 32902.9895 | 0 | 4749.103 | 0 | 0 | 232557.3809 | 0 | 0 | 60030 | 60030 | 0 | 0 |  | 0 | 78.5737 | 78.5737 | 78.5737 | 78.5737 | 78.5737 | 78.5737 | 78.5737 | 78.5737 | 78.5737 | 78.5737 | 49.9361 | 49.9361 | 49.9361 | 49.9361 | 49.9361 | 49.9361 | 49.9361 | 49.9361 | 49.9361 | 49.9361 | 0 | 0 | 0 | 0 | 0 | 0 | 0 | 0 | 0 | 0 | 0 | 0 | 0 | 0 |  | 0 | 78.5737 | 78.5737 | 78.5737 | 78.5737 | 78.5737 | 78.5737 | 78.5737 | 78.5737 | 78.5737 | 78.5737 | 49.9361 | 49.9361 | 49.9361 | 49.9361 | 49.9361 | 49.9361 | 49.9361 | 49.9361 | 49.9361 | 49.9361 | 0 | 0 | 0 | 0 | 0 | 0 | 0 | 0 | 0 | 0 | 0 | 0 | 0 | 0 |  | 0 | 0 | 0 | 0 | 0 | 0 | 0 | 0 | 0 | 0 | 0 | 0 | 0 | 0 | 0 | 0 | 0 | 0 | 0 | 0 | 0 | 0 | 0 | 0 | 0 | 0 | 0 | 0 | 0 | 0 | 0 | 0 | 0 | 0 | 0 |  | 0 | 0 | 0 | 0 | 0 | 0 | 0 | 0 | 0 | 0 | 0 | 0 | 0 | 0 | 0 | 0 | 0 | 0 | 0 | 0 | 0 | 0 | 0 | 0 | 0 | 0 | 0 | 0 | 0 | 0 | 0 | 0 | 0 | 0 | 0 |  | 0 | 0 | 0 | 0 | 0 | 0 | 0 | 0 | 0 | 0 | 0 | 0 | 0 | 0 | 0 | 0 | 0 | 0 | 0 | 0 | 0 | 0 | 0 | 0 | 0 | 0 | 0 | 0 | 0 | 0 | 0 | 0 | 0 | 0 | 0 |  | 0 | 0 | 0 | 0 | 0 | 0 | 0 | 0 | 0 | 0 | 0 | 0 | 0 | 0 | 0 | 0 | 0 | 0 | 0 | 0 | 0 | 0 | 0 | 0 | 0 | 0 | 0 | 0 | 0 | 0 | 0 | 0 | 0 | 0 | 0 |  | 0 | 0 | 0 | 0 | 0 | 0 | 0 | 0 | 0 | 0 | 0 | 0 | 0 | 0 | 0 | 0 | 0 | 0 | 0 | 0 | 0 | 0 | 0 | 0 | 0 | 0 | 0 | 0 | 0 | 0 | 0 | 0 | 0 | 0 | 0 |  | 0 | 3.2814 | 3.2814 | 3.2814 | 3.2814 | 3.2814 | 3.2814 | 3.2814 | 3.2814 | 3.2814 | 3.2814 | 2.6504 | 2.6504 | 2.6504 | 2.6504 | 2.6504 | 2.6504 | 2.6504 | 2.6504 | 2.6504 | 2.6504 | 0 | 0 | 0 | 0 | 0 | 0 | 0 | 0 | 0 | 0 | 0 | 0 | 0 | 0 |  | 0 | 0 | 0 | 0 | 0 | 0 | 0 | 0 | 0 | 0 | 0 | 0 | 0 | 0 | 0 | 0 | 0 | 0 | 0 | 0 | 0 | 0 | 0 | 0 | 0 | 0 | 0 | 0 | 0 | 0 | 0 | 0 | 0 | 0 | 0 |  | 40020 |  | 1.5 | 0 | 0 | 0 | 1.2478 | 0 | 0 | 6.6226e-05 | 0 | 0 | 0 | 1.9634 | 0 | 0 | 8.1995e-05 | 0 | 0 | 0 | 20 | 10 |  | 60030 |  | 0 | 60030 | 0 | 0 | 60030 |  |  | 1285.0978 | 59.3181 | 0 | 0 | 0 |  | 78.5737 | 78.5737 | 0 | 78.5737 | 3.2814 | 0 | 0 | 0 | 78.5737 | 0 | 1571.4739 | 0 | 0 |  | 49.9361 | 0 | 0 | 2.6504 | 0 | 0 | 0 |  | 78.5737 | 0 | 0 | 3.2814 | 0 | 0 | 0 |  | 1 | 1 | 1 | 0 |  | 0 | 0 | 0 | 0 | 0 | 0 | 0 | 0 | 0 |  | 0 | 0 | 0 | 0 | 0 | 0 | 0 | 0 | 0 | 60030 | 628.5896 |  | 0 | 0 | 0 | 0 | 0 | 0 | 0 | 0 | 0
2024_Residential_Income Qualified | Residential_Income Qualified_CAA_Electric_Building Shell_Low Income Single-Family_Floor Insulation Above Crawlspace_Electric Heat_0_0 | Residential_Income Qualified_CAA_Electric_Building Shell_Low Income Single-Family_Floor Insulation Above Crawlspace_Electric Heat_0_0_2024 |  | 97 |  | Residential | Income Qualified | CAA | Electric | Building Shell | Low Income Single-Family | Floor Insulation Above Crawlspace | Electric Heat | 0 | 0 | 2024 | RS-SHL-FINS-V12-210101 |  |  | 1.3921 | 1.3921 | 1.3921 | 4.976 | 0.1506 |  | 24564.028 | 24564.028 | 24564.028 | 249059.6003 | -264756.4827 |  | 87204.028 | 87204.028 | 87204.028 | 311699.6003 | 46943.1175 |  | 62640 | 62640 | 62640 | 62640 | 311699.6003 |  | 38513.726 | 7152.3355 | 1277.056 | 0 | 0 | 35562.7272 | 0 | 4698.1833 | 0 | 0 | 249059.6003 | 0 | 0 | 62640 | 62640 | 0 | 0 |  | 0 | 0 | 81.9899 | 81.9899 | 81.9899 | 81.9899 | 81.9899 | 81.9899 | 81.9899 | 81.9899 | 81.9899 | 81.9899 | 52.1072 | 52.1072 | 52.1072 | 52.1072 | 52.1072 | 52.1072 | 52.1072 | 52.1072 | 52.1072 | 52.1072 | 0 | 0 | 0 | 0 | 0 | 0 | 0 | 0 | 0 | 0 | 0 | 0 | 0 |  | 0 | 0 | 81.9899 | 81.9899 | 81.9899 | 81.9899 | 81.9899 | 81.9899 | 81.9899 | 81.9899 | 81.9899 | 81.9899 | 52.1072 | 52.1072 | 52.1072 | 52.1072 | 52.1072 | 52.1072 | 52.1072 | 52.1072 | 52.1072 | 52.1072 | 0 | 0 | 0 | 0 | 0 | 0 | 0 | 0 | 0 | 0 | 0 | 0 | 0 |  | 0 | 0 | 0 | 0 | 0 | 0 | 0 | 0 | 0 | 0 | 0 | 0 | 0 | 0 | 0 | 0 | 0 | 0 | 0 | 0 | 0 | 0 | 0 | 0 | 0 | 0 | 0 | 0 | 0 | 0 | 0 | 0 | 0 | 0 | 0 |  | 0 | 0 | 0 | 0 | 0 | 0 | 0 | 0 | 0 | 0 | 0 | 0 | 0 | 0 | 0 | 0 | 0 | 0 | 0 | 0 | 0 | 0 | 0 | 0 | 0 | 0 | 0 | 0 | 0 | 0 | 0 | 0 | 0 | 0 | 0 |  | 0 | 0 | 0 | 0 | 0 | 0 | 0 | 0 | 0 | 0 | 0 | 0 | 0 | 0 | 0 | 0 | 0 | 0 | 0 | 0 | 0 | 0 | 0 | 0 | 0 | 0 | 0 | 0 | 0 | 0 | 0 | 0 | 0 | 0 | 0 |  | 0 | 0 | 0 | 0 | 0 | 0 | 0 | 0 | 0 | 0 | 0 | 0 | 0 | 0 | 0 | 0 | 0 | 0 | 0 | 0 | 0 | 0 | 0 | 0 | 0 | 0 | 0 | 0 | 0 | 0 | 0 | 0 | 0 | 0 | 0 |  | 0 | 0 | 0 | 0 | 0 | 0 | 0 | 0 | 0 | 0 | 0 | 0 | 0 | 0 | 0 | 0 | 0 | 0 | 0 | 0 | 0 | 0 | 0 | 0 | 0 | 0 | 0 | 0 | 0 | 0 | 0 | 0 | 0 | 0 | 0 |  | 0 | 0 | 3.4241 | 3.4241 | 3.4241 | 3.4241 | 3.4241 | 3.4241 | 3.4241 | 3.4241 | 3.4241 | 3.4241 | 2.7656 | 2.7656 | 2.7656 | 2.7656 | 2.7656 | 2.7656 | 2.7656 | 2.7656 | 2.7656 | 2.7656 | 0 | 0 | 0 | 0 | 0 | 0 | 0 | 0 | 0 | 0 | 0 | 0 | 0 |  | 0 | 0 | 0 | 0 | 0 | 0 | 0 | 0 | 0 | 0 | 0 | 0 | 0 | 0 | 0 | 0 | 0 | 0 | 0 | 0 | 0 | 0 | 0 | 0 | 0 | 0 | 0 | 0 | 0 | 0 | 0 | 0 | 0 | 0 | 0 |  | 41760 |  | 1.5 | 0 | 0 | 0 | 1.2478 | 0 | 0 | 6.6226e-05 | 0 | 0 | 0 | 1.9634 | 0 | 0 | 8.1995e-05 | 0 | 0 | 0 | 20 | 10 |  | 62640 |  | 0 | 62640 | 0 | 0 | 62640 |  |  | 1340.9716 | 61.8971 | 0 | 0 | 0 |  | 81.9899 | 81.9899 | 0 | 81.9899 | 3.4241 | 0 | 0 | 0 | 81.9899 | 0 | 1639.7989 | 0 | 0 |  | 52.1072 | 0 | 0 | 2.7656 | 0 | 0 | 0 |  | 81.9899 | 0 | 0 | 3.4241 | 0 | 0 | 0 |  | 1 | 1 | 1 | 0 |  | 0 | 0 | 0 | 0 | 0 | 0 | 0 | 0 | 0 |  | 0 | 0 | 0 | 0 | 0 | 0 | 0 | 0 | 0 | 62640 | 573.9296 |  | 0 | 0 | 0 | 0 | 0 | 0 | 0 | 0 | 0
2025_Residential_Income Qualified | Residential_Income Qualified_CAA_Electric_Building Shell_Low Income Single-Family_Floor Insulation Above Crawlspace_Electric Heat_0_0 | Residential_Income Qualified_CAA_Electric_Building Shell_Low Income Single-Family_Floor Insulation Above Crawlspace_Electric Heat_0_0_2025 |  | 97 |  | Residential | Income Qualified | CAA | Electric | Building Shell | Low Income Single-Family | Floor Insulation Above Crawlspace | Electric Heat | 0 | 0 | 2025 | RS-SHL-FINS-V12-210101 |  |  | 1.4223 | 1.4223 | 1.4223 | 5.0715 | 0.15062 |  | 27556.3703 | 27556.3703 | 27556.3703 | 265665.2712 | -281074.4225 |  | 92806.3703 | 92806.3703 | 92806.3703 | 330915.2712 | 49840.8487 |  | 65250 | 65250 | 65250 | 65250 | 330915.2712 |  | 40891.4807 | 7593.5354 | 1355.8327 | 0 | 0 | 38324.896 | 0 | 4640.6257 | 0 | 0 | 265665.2712 | 0 | 0 | 65250 | 65250 | 0 | 0 |  | 0 | 0 | 0 | 85.4062 | 85.4062 | 85.4062 | 85.4062 | 85.4062 | 85.4062 | 85.4062 | 85.4062 | 85.4062 | 85.4062 | 54.2783 | 54.2783 | 54.2783 | 54.2783 | 54.2783 | 54.2783 | 54.2783 | 54.2783 | 54.2783 | 54.2783 | 0 | 0 | 0 | 0 | 0 | 0 | 0 | 0 | 0 | 0 | 0 | 0 |  | 0 | 0 | 0 | 85.4062 | 85.4062 | 85.4062 | 85.4062 | 85.4062 | 85.4062 | 85.4062 | 85.4062 | 85.4062 | 85.4062 | 54.2783 | 54.2783 | 54.2783 | 54.2783 | 54.2783 | 54.2783 | 54.2783 | 54.2783 | 54.2783 | 54.2783 | 0 | 0 | 0 | 0 | 0 | 0 | 0 | 0 | 0 | 0 | 0 | 0 |  | 0 | 0 | 0 | 0 | 0 | 0 | 0 | 0 | 0 | 0 | 0 | 0 | 0 | 0 | 0 | 0 | 0 | 0 | 0 | 0 | 0 | 0 | 0 | 0 | 0 | 0 | 0 | 0 | 0 | 0 | 0 | 0 | 0 | 0 | 0 |  | 0 | 0 | 0 | 0 | 0 | 0 | 0 | 0 | 0 | 0 | 0 | 0 | 0 | 0 | 0 | 0 | 0 | 0 | 0 | 0 | 0 | 0 | 0 | 0 | 0 | 0 | 0 | 0 | 0 | 0 | 0 | 0 | 0 | 0 | 0 |  | 0 | 0 | 0 | 0 | 0 | 0 | 0 | 0 | 0 | 0 | 0 | 0 | 0 | 0 | 0 | 0 | 0 | 0 | 0 | 0 | 0 | 0 | 0 | 0 | 0 | 0 | 0 | 0 | 0 | 0 | 0 | 0 | 0 | 0 | 0 |  | 0 | 0 | 0 | 0 | 0 | 0 | 0 | 0 | 0 | 0 | 0 | 0 | 0 | 0 | 0 | 0 | 0 | 0 | 0 | 0 | 0 | 0 | 0 | 0 | 0 | 0 | 0 | 0 | 0 | 0 | 0 | 0 | 0 | 0 | 0 |  | 0 | 0 | 0 | 0 | 0 | 0 | 0 | 0 | 0 | 0 | 0 | 0 | 0 | 0 | 0 | 0 | 0 | 0 | 0 | 0 | 0 | 0 | 0 | 0 | 0 | 0 | 0 | 0 | 0 | 0 | 0 | 0 | 0 | 0 | 0 |  | 0 | 0 | 0 | 3.5668 | 3.5668 | 3.5668 | 3.5668 | 3.5668 | 3.5668 | 3.5668 | 3.5668 | 3.5668 | 3.5668 | 2.8808 | 2.8808 | 2.8808 | 2.8808 | 2.8808 | 2.8808 | 2.8808 | 2.8808 | 2.8808 | 2.8808 | 0 | 0 | 0 | 0 | 0 | 0 | 0 | 0 | 0 | 0 | 0 | 0 |  | 0 | 0 | 0 | 0 | 0 | 0 | 0 | 0 | 0 | 0 | 0 | 0 | 0 | 0 | 0 | 0 | 0 | 0 | 0 | 0 | 0 | 0 | 0 | 0 | 0 | 0 | 0 | 0 | 0 | 0 | 0 | 0 | 0 | 0 | 0 |  | 43500 |  | 1.5 | 0 | 0 | 0 | 1.2478 | 0 | 0 | 6.6226e-05 | 0 | 0 | 0 | 1.9634 | 0 | 0 | 8.1995e-05 | 0 | 0 | 0 | 20 | 10 |  | 65250 |  | 0 | 65250 | 0 | 0 | 65250 |  |  | 1396.8454 | 64.4762 | 0 | 0 | 0 |  | 85.4062 | 85.4062 | 0 | 85.4062 | 3.5668 | 0 | 0 | 0 | 85.4062 | 0 | 1708.1238 | 0 | 0 |  | 54.2783 | 0 | 0 | 2.8808 | 0 | 0 | 0 |  | 85.4062 | 0 | 0 | 3.5668 | 0 | 0 | 0 |  | 1 | 1 | 1 | 0 |  | 0 | 0 | 0 | 0 | 0 | 0 | 0 | 0 | 0 |  | 0 | 0 | 0 | 0 | 0 | 0 | 0 | 0 | 0 | 65250 | 512.4372 |  | 0 | 0 | 0 | 0 | 0 | 0 | 0 | 0 | 0
2022_Residential_Income Qualified | Residential_Income Qualified_CAA_Electric_Building Shell_Low Income Single-Family_Floor Insulation Above Crawlspace_Natural Gas Heat_0_0 | Residential_Income Qualified_CAA_Electric_Building Shell_Low Income Single-Family_Floor Insulation Above Crawlspace_Natural Gas Heat_0_0_2022 |  | 98 |  | Residential | Income Qualified | CAA | Electric | Building Shell | Low Income Single-Family | Floor Insulation Above Crawlspace | Natural Gas Heat | 0 | 0 | 2022 | RS-SHL-FINS-V12-210101 |  |  | 1.3316 | 1.3316 | 1.3316 | 3.5919 | 0.2056 |  | 22936.7351 | 22936.7351 | 22936.7351 | 179268.4627 | -197356.4812 |  | 92101.7351 | 92101.7351 | 92101.7351 | 248433.4627 | 51076.9815 |  | 69165 | 69165 | 69165 | 69165 | 248433.4627 |  | 4599.4072 | 7460.5821 | 1357.6515 | 37659.3407 | 0 | 4163.0728 | 31704.974 | 614.1287 | 2230.2502 | 2312.3279 | 29419.4205 | 149849.0422 | 0 | 69165 | 69165 | 0 | 0 |  | 8.8844 | 8.8844 | 8.8844 | 8.8844 | 8.8844 | 8.8844 | 8.8844 | 8.8844 | 8.8844 | 8.8844 | 7.8201 | 7.8201 | 7.8201 | 7.8201 | 7.8201 | 7.8201 | 7.8201 | 7.8201 | 7.8201 | 7.8201 | 0 | 0 | 0 | 0 | 0 | 0 | 0 | 0 | 0 | 0 | 0 | 0 | 0 | 0 | 0 |  | 8.8844 | 8.8844 | 8.8844 | 8.8844 | 8.8844 | 8.8844 | 8.8844 | 8.8844 | 8.8844 | 8.8844 | 7.8201 | 7.8201 | 7.8201 | 7.8201 | 7.8201 | 7.8201 | 7.8201 | 7.8201 | 7.8201 | 7.8201 | 0 | 0 | 0 | 0 | 0 | 0 | 0 | 0 | 0 | 0 | 0 | 0 | 0 | 0 | 0 |  | 0 | 0 | 0 | 0 | 0 | 0 | 0 | 0 | 0 | 0 | 0 | 0 | 0 | 0 | 0 | 0 | 0 | 0 | 0 | 0 | 0 | 0 | 0 | 0 | 0 | 0 | 0 | 0 | 0 | 0 | 0 | 0 | 0 | 0 | 0 |  | 0 | 0 | 0 | 0 | 0 | 0 | 0 | 0 | 0 | 0 | 0 | 0 | 0 | 0 | 0 | 0 | 0 | 0 | 0 | 0 | 0 | 0 | 0 | 0 | 0 | 0 | 0 | 0 | 0 | 0 | 0 | 0 | 0 | 0 | 0 |  | 5245.1869 | 5245.1869 | 5245.1869 | 5245.1869 | 5245.1869 | 5245.1869 | 5245.1869 | 5245.1869 | 5245.1869 | 5245.1869 | 4936.6465 | 4936.6465 | 4936.6465 | 4936.6465 | 4936.6465 | 4936.6465 | 4936.6465 | 4936.6465 | 4936.6465 | 4936.6465 | 0 | 0 | 0 | 0 | 0 | 0 | 0 | 0 | 0 | 0 | 0 | 0 | 0 | 0 | 0 |  | 5245.1869 | 5245.1869 | 5245.1869 | 5245.1869 | 5245.1869 | 5245.1869 | 5245.1869 | 5245.1869 | 5245.1869 | 5245.1869 | 4936.6465 | 4936.6465 | 4936.6465 | 4936.6465 | 4936.6465 | 4936.6465 | 4936.6465 | 4936.6465 | 4936.6465 | 4936.6465 | 0 | 0 | 0 | 0 | 0 | 0 | 0 | 0 | 0 | 0 | 0 | 0 | 0 | 0 | 0 |  | 0 | 0 | 0 | 0 | 0 | 0 | 0 | 0 | 0 | 0 | 0 | 0 | 0 | 0 | 0 | 0 | 0 | 0 | 0 | 0 | 0 | 0 | 0 | 0 | 0 | 0 | 0 | 0 | 0 | 0 | 0 | 0 | 0 | 0 | 0 |  | 3.7808 | 3.7808 | 3.7808 | 3.7808 | 3.7808 | 3.7808 | 3.7808 | 3.7808 | 3.7808 | 3.7808 | 3.0537 | 3.0537 | 3.0537 | 3.0537 | 3.0537 | 3.0537 | 3.0537 | 3.0537 | 3.0537 | 3.0537 | 0 | 0 | 0 | 0 | 0 | 0 | 0 | 0 | 0 | 0 | 0 | 0 | 0 | 0 | 0 |  | 0 | 0 | 0 | 0 | 0 | 0 | 0 | 0 | 0 | 0 | 0 | 0 | 0 | 0 | 0 | 0 | 0 | 0 | 0 | 0 | 0 | 0 | 0 | 0 | 0 | 0 | 0 | 0 | 0 | 0 | 0 | 0 | 0 | 0 | 0 |  | 46110 |  | 1.5 | 0 | 0 | 0 | 0.1696 | 0 | 0 | 6.6226e-05 | 0.10706 | 0 | 0 | 0.19268 | 0 | 0 | 8.1995e-05 | 0.11375 | 0 | 0 | 20 | 10 |  | 69165 |  | 0 | 17982.9 | 51182.1 | 0 | 69165 |  |  | 167.045 | 68.3447 | 101818.3336 | 0 | 0 |  | 8.8844 | 8.8844 | 0 | 8.8844 | 3.7808 | 5245.1869 | 0 | 5245.1869 | 8.8844 | 5245.1869 | 177.6889 | 104903.7376 | 0 |  | 7.8201 | 0 | 0 | 3.0537 | 4936.6465 | 0 | 0 |  | 8.8844 | 0 | 0 | 3.7808 | 5245.1869 | 0 | 0 |  | 1 | 1 | 1 | 0 |  | 0 | 0 | 0 | 0 | 0 | 0 | 0 | 0 | 0 |  | 0 | 0 | 0 | 0 | 0 | 0 | 0 | 0 | 0 | 17982.9 | 79.96 |  | 0 | 0 | 0 | 0 | 0 | 0 | 0 | 0 | 0
2023_Residential_Income Qualified | Residential_Income Qualified_CAA_Electric_Building Shell_Low Income Single-Family_Floor Insulation Above Crawlspace_Natural Gas Heat_0_0 | Residential_Income Qualified_CAA_Electric_Building Shell_Low Income Single-Family_Floor Insulation Above Crawlspace_Natural Gas Heat_0_0_2023 |  | 98 |  | Residential | Income Qualified | CAA | Electric | Building Shell | Low Income Single-Family | Floor Insulation Above Crawlspace | Natural Gas Heat | 0 | 0 | 2023 | RS-SHL-FINS-V12-210101 |  |  | 1.3676 | 1.3676 | 1.3676 | 3.6813 | 0.20548 |  | 26866.7675 | 26866.7675 | 26866.7675 | 195951.1344 | -213750.1961 |  | 99946.7675 | 99946.7675 | 99946.7675 | 269031.1344 | 55280.9382 |  | 73080 | 73080 | 73080 | 73080 | 269031.1344 |  | 4951.8415 | 8186.4019 | 1461.6895 | 40681.0052 | 0 | 4557.5666 | 34702.2657 | 616.6988 | 2347.5004 | 2441.7978 | 31868.1896 | 164082.9448 | 0 | 73080 | 73080 | 0 | 0 |  | 0 | 9.3873 | 9.3873 | 9.3873 | 9.3873 | 9.3873 | 9.3873 | 9.3873 | 9.3873 | 9.3873 | 9.3873 | 8.2627 | 8.2627 | 8.2627 | 8.2627 | 8.2627 | 8.2627 | 8.2627 | 8.2627 | 8.2627 | 8.2627 | 0 | 0 | 0 | 0 | 0 | 0 | 0 | 0 | 0 | 0 | 0 | 0 | 0 | 0 |  | 0 | 9.3873 | 9.3873 | 9.3873 | 9.3873 | 9.3873 | 9.3873 | 9.3873 | 9.3873 | 9.3873 | 9.3873 | 8.2627 | 8.2627 | 8.2627 | 8.2627 | 8.2627 | 8.2627 | 8.2627 | 8.2627 | 8.2627 | 8.2627 | 0 | 0 | 0 | 0 | 0 | 0 | 0 | 0 | 0 | 0 | 0 | 0 | 0 | 0 |  | 0 | 0 | 0 | 0 | 0 | 0 | 0 | 0 | 0 | 0 | 0 | 0 | 0 | 0 | 0 | 0 | 0 | 0 | 0 | 0 | 0 | 0 | 0 | 0 | 0 | 0 | 0 | 0 | 0 | 0 | 0 | 0 | 0 | 0 | 0 |  | 0 | 0 | 0 | 0 | 0 | 0 | 0 | 0 | 0 | 0 | 0 | 0 | 0 | 0 | 0 | 0 | 0 | 0 | 0 | 0 | 0 | 0 | 0 | 0 | 0 | 0 | 0 | 0 | 0 | 0 | 0 | 0 | 0 | 0 | 0 |  | 0 | 5542.0843 | 5542.0843 | 5542.0843 | 5542.0843 | 5542.0843 | 5542.0843 | 5542.0843 | 5542.0843 | 5542.0843 | 5542.0843 | 5216.0793 | 5216.0793 | 5216.0793 | 5216.0793 | 5216.0793 | 5216.0793 | 5216.0793 | 5216.0793 | 5216.0793 | 5216.0793 | 0 | 0 | 0 | 0 | 0 | 0 | 0 | 0 | 0 | 0 | 0 | 0 | 0 | 0 |  | 0 | 5542.0843 | 5542.0843 | 5542.0843 | 5542.0843 | 5542.0843 | 5542.0843 | 5542.0843 | 5542.0843 | 5542.0843 | 5542.0843 | 5216.0793 | 5216.0793 | 5216.0793 | 5216.0793 | 5216.0793 | 5216.0793 | 5216.0793 | 5216.0793 | 5216.0793 | 5216.0793 | 0 | 0 | 0 | 0 | 0 | 0 | 0 | 0 | 0 | 0 | 0 | 0 | 0 | 0 |  | 0 | 0 | 0 | 0 | 0 | 0 | 0 | 0 | 0 | 0 | 0 | 0 | 0 | 0 | 0 | 0 | 0 | 0 | 0 | 0 | 0 | 0 | 0 | 0 | 0 | 0 | 0 | 0 | 0 | 0 | 0 | 0 | 0 | 0 | 0 |  | 0 | 3.9948 | 3.9948 | 3.9948 | 3.9948 | 3.9948 | 3.9948 | 3.9948 | 3.9948 | 3.9948 | 3.9948 | 3.2266 | 3.2266 | 3.2266 | 3.2266 | 3.2266 | 3.2266 | 3.2266 | 3.2266 | 3.2266 | 3.2266 | 0 | 0 | 0 | 0 | 0 | 0 | 0 | 0 | 0 | 0 | 0 | 0 | 0 | 0 |  | 0 | 0 | 0 | 0 | 0 | 0 | 0 | 0 | 0 | 0 | 0 | 0 | 0 | 0 | 0 | 0 | 0 | 0 | 0 | 0 | 0 | 0 | 0 | 0 | 0 | 0 | 0 | 0 | 0 | 0 | 0 | 0 | 0 | 0 | 0 |  | 48720 |  | 1.5 | 0 | 0 | 0 | 0.1696 | 0 | 0 | 6.6226e-05 | 0.10706 | 0 | 0 | 0.19268 | 0 | 0 | 8.1995e-05 | 0.11375 | 0 | 0 | 20 | 10 |  | 73080 |  | 0 | 19000.8 | 54079.2 | 0 | 73080 |  |  | 176.5003 | 72.2133 | 107581.6355 | 0 | 0 |  | 9.3873 | 9.3873 | 0 | 9.3873 | 3.9948 | 5542.0843 | 0 | 5542.0843 | 9.3873 | 5542.0843 | 187.7468 | 110841.685 | 0 |  | 8.2627 | 0 | 0 | 3.2266 | 5216.0793 | 0 | 0 |  | 9.3873 | 0 | 0 | 3.9948 | 5542.0843 | 0 | 0 |  | 1 | 1 | 1 | 0 |  | 0 | 0 | 0 | 0 | 0 | 0 | 0 | 0 | 0 |  | 0 | 0 | 0 | 0 | 0 | 0 | 0 | 0 | 0 | 19000.8 | 75.0987 |  | 0 | 0 | 0 | 0 | 0 | 0 | 0 | 0 | 0
2024_Residential_Income Qualified | Residential_Income Qualified_CAA_Electric_Building Shell_Low Income Single-Family_Floor Insulation Above Crawlspace_Natural Gas Heat_0_0 | Residential_Income Qualified_CAA_Electric_Building Shell_Low Income Single-Family_Floor Insulation Above Crawlspace_Natural Gas Heat_0_0_2024 |  | 98 |  | Residential | Income Qualified | CAA | Electric | Building Shell | Low Income Single-Family | Floor Insulation Above Crawlspace | Natural Gas Heat | 0 | 0 | 2024 | RS-SHL-FINS-V12-210101 |  |  | 1.402 | 1.402 | 1.402 | 3.7691 | 0.205 |  | 30429.4019 | 30429.4019 | 30429.4019 | 209596.5335 | -226803.841 |  | 106119.4019 | 106119.4019 | 106119.4019 | 285286.5335 | 58482.6925 |  | 75690 | 75690 | 75690 | 75690 | 285286.5335 |  | 5227.5379 | 8642.4054 | 1543.1094 | 43069.6398 | 0 | 4884.8581 | 37187.2554 | 605.2962 | 2432.3846 | 2526.915 | 33782.3636 | 175814.17 | 0 | 75690 | 75690 | 0 | 0 |  | 0 | 0 | 9.7226 | 9.7226 | 9.7226 | 9.7226 | 9.7226 | 9.7226 | 9.7226 | 9.7226 | 9.7226 | 9.7226 | 8.5578 | 8.5578 | 8.5578 | 8.5578 | 8.5578 | 8.5578 | 8.5578 | 8.5578 | 8.5578 | 8.5578 | 0 | 0 | 0 | 0 | 0 | 0 | 0 | 0 | 0 | 0 | 0 | 0 | 0 |  | 0 | 0 | 9.7226 | 9.7226 | 9.7226 | 9.7226 | 9.7226 | 9.7226 | 9.7226 | 9.7226 | 9.7226 | 9.7226 | 8.5578 | 8.5578 | 8.5578 | 8.5578 | 8.5578 | 8.5578 | 8.5578 | 8.5578 | 8.5578 | 8.5578 | 0 | 0 | 0 | 0 | 0 | 0 | 0 | 0 | 0 | 0 | 0 | 0 | 0 |  | 0 | 0 | 0 | 0 | 0 | 0 | 0 | 0 | 0 | 0 | 0 | 0 | 0 | 0 | 0 | 0 | 0 | 0 | 0 | 0 | 0 | 0 | 0 | 0 | 0 | 0 | 0 | 0 | 0 | 0 | 0 | 0 | 0 | 0 | 0 |  | 0 | 0 | 0 | 0 | 0 | 0 | 0 | 0 | 0 | 0 | 0 | 0 | 0 | 0 | 0 | 0 | 0 | 0 | 0 | 0 | 0 | 0 | 0 | 0 | 0 | 0 | 0 | 0 | 0 | 0 | 0 | 0 | 0 | 0 | 0 |  | 0 | 0 | 5740.0158 | 5740.0158 | 5740.0158 | 5740.0158 | 5740.0158 | 5740.0158 | 5740.0158 | 5740.0158 | 5740.0158 | 5740.0158 | 5402.3678 | 5402.3678 | 5402.3678 | 5402.3678 | 5402.3678 | 5402.3678 | 5402.3678 | 5402.3678 | 5402.3678 | 5402.3678 | 0 | 0 | 0 | 0 | 0 | 0 | 0 | 0 | 0 | 0 | 0 | 0 | 0 |  | 0 | 0 | 5740.0158 | 5740.0158 | 5740.0158 | 5740.0158 | 5740.0158 | 5740.0158 | 5740.0158 | 5740.0158 | 5740.0158 | 5740.0158 | 5402.3678 | 5402.3678 | 5402.3678 | 5402.3678 | 5402.3678 | 5402.3678 | 5402.3678 | 5402.3678 | 5402.3678 | 5402.3678 | 0 | 0 | 0 | 0 | 0 | 0 | 0 | 0 | 0 | 0 | 0 | 0 | 0 |  | 0 | 0 | 0 | 0 | 0 | 0 | 0 | 0 | 0 | 0 | 0 | 0 | 0 | 0 | 0 | 0 | 0 | 0 | 0 | 0 | 0 | 0 | 0 | 0 | 0 | 0 | 0 | 0 | 0 | 0 | 0 | 0 | 0 | 0 | 0 |  | 0 | 0 | 4.1374 | 4.1374 | 4.1374 | 4.1374 | 4.1374 | 4.1374 | 4.1374 | 4.1374 | 4.1374 | 4.1374 | 3.3418 | 3.3418 | 3.3418 | 3.3418 | 3.3418 | 3.3418 | 3.3418 | 3.3418 | 3.3418 | 3.3418 | 0 | 0 | 0 | 0 | 0 | 0 | 0 | 0 | 0 | 0 | 0 | 0 | 0 |  | 0 | 0 | 0 | 0 | 0 | 0 | 0 | 0 | 0 | 0 | 0 | 0 | 0 | 0 | 0 | 0 | 0 | 0 | 0 | 0 | 0 | 0 | 0 | 0 | 0 | 0 | 0 | 0 | 0 | 0 | 0 | 0 | 0 | 0 | 0 |  | 50460 |  | 1.5 | 0 | 0 | 0 | 0.1696 | 0 | 0 | 6.6226e-05 | 0.10706 | 0 | 0 | 0.19268 | 0 | 0 | 8.1995e-05 | 0.11375 | 0 | 0 | 20 | 10 |  | 75690 |  | 0 | 19679.4 | 56010.6 | 0 | 75690 |  |  | 182.8039 | 74.7923 | 111423.8368 | 0 | 0 |  | 9.7226 | 9.7226 | 0 | 9.7226 | 4.1374 | 5740.0158 | 0 | 5740.0158 | 9.7226 | 5740.0158 | 194.452 | 114800.3167 | 0 |  | 8.5578 | 0 | 0 | 3.3418 | 5402.3678 | 0 | 0 |  | 9.7226 | 0 | 0 | 4.1374 | 5740.0158 | 0 | 0 |  | 1 | 1 | 1 | 0 |  | 0 | 0 | 0 | 0 | 0 | 0 | 0 | 0 | 0 |  | 0 | 0 | 0 | 0 | 0 | 0 | 0 | 0 | 0 | 19679.4 | 68.0582 |  | 0 | 0 | 0 | 0 | 0 | 0 | 0 | 0 | 0
2025_Residential_Income Qualified | Residential_Income Qualified_CAA_Electric_Building Shell_Low Income Single-Family_Floor Insulation Above Crawlspace_Natural Gas Heat_0_0 | Residential_Income Qualified_CAA_Electric_Building Shell_Low Income Single-Family_Floor Insulation Above Crawlspace_Natural Gas Heat_0_0_2025 |  | 98 |  | Residential | Income Qualified | CAA | Electric | Building Shell | Low Income Single-Family | Floor Insulation Above Crawlspace | Natural Gas Heat | 0 | 0 | 2025 | RS-SHL-FINS-V12-210101 |  |  | 1.4363 | 1.4363 | 1.4363 | 3.8554 | 0.20459 |  | 34164.6582 | 34164.6582 | 34164.6582 | 223574.12 | -240113.9707 |  | 112464.6582 | 112464.6582 | 112464.6582 | 301874.12 | 61760.1494 |  | 78300 | 78300 | 78300 | 78300 | 301874.12 |  | 5511.6298 | 9112.2424 | 1626.9992 | 45509.278 | 0 | 5223.4959 | 39758.1502 | 593.6594 | 2517.3666 | 2611.8366 | 35706.272 | 187867.848 | 0 | 78300 | 78300 | 0 | 0 |  | 0 | 0 | 0 | 10.0579 | 10.0579 | 10.0579 | 10.0579 | 10.0579 | 10.0579 | 10.0579 | 10.0579 | 10.0579 | 10.0579 | 8.8529 | 8.8529 | 8.8529 | 8.8529 | 8.8529 | 8.8529 | 8.8529 | 8.8529 | 8.8529 | 8.8529 | 0 | 0 | 0 | 0 | 0 | 0 | 0 | 0 | 0 | 0 | 0 | 0 |  | 0 | 0 | 0 | 10.0579 | 10.0579 | 10.0579 | 10.0579 | 10.0579 | 10.0579 | 10.0579 | 10.0579 | 10.0579 | 10.0579 | 8.8529 | 8.8529 | 8.8529 | 8.8529 | 8.8529 | 8.8529 | 8.8529 | 8.8529 | 8.8529 | 8.8529 | 0 | 0 | 0 | 0 | 0 | 0 | 0 | 0 | 0 | 0 | 0 | 0 |  | 0 | 0 | 0 | 0 | 0 | 0 | 0 | 0 | 0 | 0 | 0 | 0 | 0 | 0 | 0 | 0 | 0 | 0 | 0 | 0 | 0 | 0 | 0 | 0 | 0 | 0 | 0 | 0 | 0 | 0 | 0 | 0 | 0 | 0 | 0 |  | 0 | 0 | 0 | 0 | 0 | 0 | 0 | 0 | 0 | 0 | 0 | 0 | 0 | 0 | 0 | 0 | 0 | 0 | 0 | 0 | 0 | 0 | 0 | 0 | 0 | 0 | 0 | 0 | 0 | 0 | 0 | 0 | 0 | 0 | 0 |  | 0 | 0 | 0 | 5937.9474 | 5937.9474 | 5937.9474 | 5937.9474 | 5937.9474 | 5937.9474 | 5937.9474 | 5937.9474 | 5937.9474 | 5937.9474 | 5588.6564 | 5588.6564 | 5588.6564 | 5588.6564 | 5588.6564 | 5588.6564 | 5588.6564 | 5588.6564 | 5588.6564 | 5588.6564 | 0 | 0 | 0 | 0 | 0 | 0 | 0 | 0 | 0 | 0 | 0 | 0 |  | 0 | 0 | 0 | 5937.9474 | 5937.9474 | 5937.9474 | 5937.9474 | 5937.9474 | 5937.9474 | 5937.9474 | 5937.9474 | 5937.9474 | 5937.9474 | 5588.6564 | 5588.6564 | 5588.6564 | 5588.6564 | 5588.6564 | 5588.6564 | 5588.6564 | 5588.6564 | 5588.6564 | 5588.6564 | 0 | 0 | 0 | 0 | 0 | 0 | 0 | 0 | 0 | 0 | 0 | 0 |  | 0 | 0 | 0 | 0 | 0 | 0 | 0 | 0 | 0 | 0 | 0 | 0 | 0 | 0 | 0 | 0 | 0 | 0 | 0 | 0 | 0 | 0 | 0 | 0 | 0 | 0 | 0 | 0 | 0 | 0 | 0 | 0 | 0 | 0 | 0 |  | 0 | 0 | 0 | 4.2801 | 4.2801 | 4.2801 | 4.2801 | 4.2801 | 4.2801 | 4.2801 | 4.2801 | 4.2801 | 4.2801 | 3.457 | 3.457 | 3.457 | 3.457 | 3.457 | 3.457 | 3.457 | 3.457 | 3.457 | 3.457 | 0 | 0 | 0 | 0 | 0 | 0 | 0 | 0 | 0 | 0 | 0 | 0 |  | 0 | 0 | 0 | 0 | 0 | 0 | 0 | 0 | 0 | 0 | 0 | 0 | 0 | 0 | 0 | 0 | 0 | 0 | 0 | 0 | 0 | 0 | 0 | 0 | 0 | 0 | 0 | 0 | 0 | 0 | 0 | 0 | 0 | 0 | 0 |  | 52200 |  | 1.5 | 0 | 0 | 0 | 0.1696 | 0 | 0 | 6.6226e-05 | 0.10706 | 0 | 0 | 0.19268 | 0 | 0 | 8.1995e-05 | 0.11375 | 0 | 0 | 20 | 10 |  | 78300 |  | 0 | 20358 | 57942 | 0 | 78300 |  |  | 189.1075 | 77.3714 | 115266.038 | 0 | 0 |  | 10.0579 | 10.0579 | 0 | 10.0579 | 4.2801 | 5937.9474 | 0 | 5937.9474 | 10.0579 | 5937.9474 | 201.1573 | 118758.9483 | 0 |  | 8.8529 | 0 | 0 | 3.457 | 5588.6564 | 0 | 0 |  | 10.0579 | 0 | 0 | 4.2801 | 5937.9474 | 0 | 0 |  | 1 | 1 | 1 | 0 |  | 0 | 0 | 0 | 0 | 0 | 0 | 0 | 0 | 0 |  | 0 | 0 | 0 | 0 | 0 | 0 | 0 | 0 | 0 | 20358 | 60.3472 |  | 0 | 0 | 0 | 0 | 0 | 0 | 0 | 0 | 0
2022_Residential_Income Qualified | Residential_Income Qualified_CAA_Electric_Building Shell_Low Income Single-Family_Rim/Band Joist Insulation_Electric Heat_0_0 | Residential_Income Qualified_CAA_Electric_Building Shell_Low Income Single-Family_Rim/Band Joist Insulation_Electric Heat_0_0_2022 |  | 99 |  | Residential | Income Qualified | CAA | Electric | Building Shell | Low Income Single-Family | Rim/Band Joist Insulation | Electric Heat | 0 | 0 | 2022 | RS-SHL-RINS-V03-210101 |  |  | 0.45455 | 0.45455 | 0.45455 | 2.3128 | 0.10435 |  | -7994.9708 | -7994.9708 | -7994.9708 | 19242.7371 | -30362.8161 |  | 6662.5292 | 6662.5292 | 6662.5292 | 33900.2371 | 3537.421 |  | 14657.5 | 14657.5 | 14657.5 | 14657.5 | 33900.2371 |  | 3003.0803 | 452.0738 | 82.2669 | 0 | 0 | 2732.0713 | 0 | 393.0369 | 0 | 0 | 19242.7371 | 0 | 0 | 14657.5 | 14657.5 | 0 | 0 |  | 5.4857 | 5.4857 | 5.4857 | 5.4857 | 5.4857 | 5.4857 | 5.4857 | 5.4857 | 5.4857 | 5.4857 | 5.4384 | 5.4384 | 5.4384 | 5.4384 | 5.4384 | 5.4384 | 5.4384 | 5.4384 | 5.4384 | 5.4384 | 0 | 0 | 0 | 0 | 0 | 0 | 0 | 0 | 0 | 0 | 0 | 0 | 0 | 0 | 0 |  | 5.4857 | 5.4857 | 5.4857 | 5.4857 | 5.4857 | 5.4857 | 5.4857 | 5.4857 | 5.4857 | 5.4857 | 5.4384 | 5.4384 | 5.4384 | 5.4384 | 5.4384 | 5.4384 | 5.4384 | 5.4384 | 5.4384 | 5.4384 | 0 | 0 | 0 | 0 | 0 | 0 | 0 | 0 | 0 | 0 | 0 | 0 | 0 | 0 | 0 |  | 0 | 0 | 0 | 0 | 0 | 0 | 0 | 0 | 0 | 0 | 0 | 0 | 0 | 0 | 0 | 0 | 0 | 0 | 0 | 0 | 0 | 0 | 0 | 0 | 0 | 0 | 0 | 0 | 0 | 0 | 0 | 0 | 0 | 0 | 0 |  | 0 | 0 | 0 | 0 | 0 | 0 | 0 | 0 | 0 | 0 | 0 | 0 | 0 | 0 | 0 | 0 | 0 | 0 | 0 | 0 | 0 | 0 | 0 | 0 | 0 | 0 | 0 | 0 | 0 | 0 | 0 | 0 | 0 | 0 | 0 |  | 0 | 0 | 0 | 0 | 0 | 0 | 0 | 0 | 0 | 0 | 0 | 0 | 0 | 0 | 0 | 0 | 0 | 0 | 0 | 0 | 0 | 0 | 0 | 0 | 0 | 0 | 0 | 0 | 0 | 0 | 0 | 0 | 0 | 0 | 0 |  | 0 | 0 | 0 | 0 | 0 | 0 | 0 | 0 | 0 | 0 | 0 | 0 | 0 | 0 | 0 | 0 | 0 | 0 | 0 | 0 | 0 | 0 | 0 | 0 | 0 | 0 | 0 | 0 | 0 | 0 | 0 | 0 | 0 | 0 | 0 |  | 0 | 0 | 0 | 0 | 0 | 0 | 0 | 0 | 0 | 0 | 0 | 0 | 0 | 0 | 0 | 0 | 0 | 0 | 0 | 0 | 0 | 0 | 0 | 0 | 0 | 0 | 0 | 0 | 0 | 0 | 0 | 0 | 0 | 0 | 0 |  | 0.2291 | 0.2291 | 0.2291 | 0.2291 | 0.2291 | 0.2291 | 0.2291 | 0.2291 | 0.2291 | 0.2291 | 0.18504 | 0.18504 | 0.18504 | 0.18504 | 0.18504 | 0.18504 | 0.18504 | 0.18504 | 0.18504 | 0.18504 | 0 | 0 | 0 | 0 | 0 | 0 | 0 | 0 | 0 | 0 | 0 | 0 | 0 | 0 | 0 |  | 0 | 0 | 0 | 0 | 0 | 0 | 0 | 0 | 0 | 0 | 0 | 0 | 0 | 0 | 0 | 0 | 0 | 0 | 0 | 0 | 0 | 0 | 0 | 0 | 0 | 0 | 0 | 0 | 0 | 0 | 0 | 0 | 0 | 0 | 0 |  | 5330 |  | 2.75 | 0 | 0 | 0 | 1.0203 | 0 | 0 | 3.4716e-05 | 0 | 0 | 0 | 1.0292 | 0 | 0 | 4.2982e-05 | 0 | 0 | 0 | 20 | 10 |  | 14657.5 |  | 0 | 14657.5 | 0 | 0 | 14657.5 |  |  | 109.241 | 4.1413 | 0 | 0 | 0 |  | 5.4857 | 5.4857 | 0 | 5.4857 | 0.2291 | 0 | 0 | 0 | 5.4857 | 0 | 109.714 | 0 | 0 |  | 5.4384 | 0 | 0 | 0.18504 | 0 | 0 | 0 |  | 5.4857 | 0 | 0 | 0.2291 | 0 | 0 | 0 |  | 1 | 1 | 1 | 0 |  | 0 | 0 | 0 | 0 | 0 | 0 | 0 | 0 | 0 |  | 0 | 0 | 0 | 0 | 0 | 0 | 0 | 0 | 0 | 14657.5 | 49.3713 |  | 0 | 0 | 0 | 0 | 0 | 0 | 0 | 0 | 0
2023_Residential_Income Qualified | Residential_Income Qualified_CAA_Electric_Building Shell_Low Income Single-Family_Rim/Band Joist Insulation_Electric Heat_0_0 | Residential_Income Qualified_CAA_Electric_Building Shell_Low Income Single-Family_Rim/Band Joist Insulation_Electric Heat_0_0_2023 |  | 99 |  | Residential | Income Qualified | CAA | Electric | Building Shell | Low Income Single-Family | Rim/Band Joist Insulation | Electric Heat | 0 | 0 | 2023 | RS-SHL-RINS-V03-210101 |  |  | 0.46505 | 0.46505 | 0.46505 | 2.3445 | 0.10514 |  | -8223.5288 | -8223.5288 | -8223.5288 | 20668.7847 | -32251.7521 |  | 7148.9712 | 7148.9712 | 7148.9712 | 36041.2847 | 3789.5325 |  | 15372.5 | 15372.5 | 15372.5 | 15372.5 | 36041.2847 |  | 3209.2353 | 492.382 | 87.9153 | 0 | 0 | 2967.7429 | 0 | 391.6958 | 0 | 0 | 20668.7847 | 0 | 0 | 15372.5 | 15372.5 | 0 | 0 |  | 0 | 5.7533 | 5.7533 | 5.7533 | 5.7533 | 5.7533 | 5.7533 | 5.7533 | 5.7533 | 5.7533 | 5.7533 | 5.7037 | 5.7037 | 5.7037 | 5.7037 | 5.7037 | 5.7037 | 5.7037 | 5.7037 | 5.7037 | 5.7037 | 0 | 0 | 0 | 0 | 0 | 0 | 0 | 0 | 0 | 0 | 0 | 0 | 0 | 0 |  | 0 | 5.7533 | 5.7533 | 5.7533 | 5.7533 | 5.7533 | 5.7533 | 5.7533 | 5.7533 | 5.7533 | 5.7533 | 5.7037 | 5.7037 | 5.7037 | 5.7037 | 5.7037 | 5.7037 | 5.7037 | 5.7037 | 5.7037 | 5.7037 | 0 | 0 | 0 | 0 | 0 | 0 | 0 | 0 | 0 | 0 | 0 | 0 | 0 | 0 |  | 0 | 0 | 0 | 0 | 0 | 0 | 0 | 0 | 0 | 0 | 0 | 0 | 0 | 0 | 0 | 0 | 0 | 0 | 0 | 0 | 0 | 0 | 0 | 0 | 0 | 0 | 0 | 0 | 0 | 0 | 0 | 0 | 0 | 0 | 0 |  | 0 | 0 | 0 | 0 | 0 | 0 | 0 | 0 | 0 | 0 | 0 | 0 | 0 | 0 | 0 | 0 | 0 | 0 | 0 | 0 | 0 | 0 | 0 | 0 | 0 | 0 | 0 | 0 | 0 | 0 | 0 | 0 | 0 | 0 | 0 |  | 0 | 0 | 0 | 0 | 0 | 0 | 0 | 0 | 0 | 0 | 0 | 0 | 0 | 0 | 0 | 0 | 0 | 0 | 0 | 0 | 0 | 0 | 0 | 0 | 0 | 0 | 0 | 0 | 0 | 0 | 0 | 0 | 0 | 0 | 0 |  | 0 | 0 | 0 | 0 | 0 | 0 | 0 | 0 | 0 | 0 | 0 | 0 | 0 | 0 | 0 | 0 | 0 | 0 | 0 | 0 | 0 | 0 | 0 | 0 | 0 | 0 | 0 | 0 | 0 | 0 | 0 | 0 | 0 | 0 | 0 |  | 0 | 0 | 0 | 0 | 0 | 0 | 0 | 0 | 0 | 0 | 0 | 0 | 0 | 0 | 0 | 0 | 0 | 0 | 0 | 0 | 0 | 0 | 0 | 0 | 0 | 0 | 0 | 0 | 0 | 0 | 0 | 0 | 0 | 0 | 0 |  | 0 | 0.24027 | 0.24027 | 0.24027 | 0.24027 | 0.24027 | 0.24027 | 0.24027 | 0.24027 | 0.24027 | 0.24027 | 0.19407 | 0.19407 | 0.19407 | 0.19407 | 0.19407 | 0.19407 | 0.19407 | 0.19407 | 0.19407 | 0.19407 | 0 | 0 | 0 | 0 | 0 | 0 | 0 | 0 | 0 | 0 | 0 | 0 | 0 | 0 |  | 0 | 0 | 0 | 0 | 0 | 0 | 0 | 0 | 0 | 0 | 0 | 0 | 0 | 0 | 0 | 0 | 0 | 0 | 0 | 0 | 0 | 0 | 0 | 0 | 0 | 0 | 0 | 0 | 0 | 0 | 0 | 0 | 0 | 0 | 0 |  | 5590 |  | 2.75 | 0 | 0 | 0 | 1.0203 | 0 | 0 | 3.4716e-05 | 0 | 0 | 0 | 1.0292 | 0 | 0 | 4.2982e-05 | 0 | 0 | 0 | 20 | 10 |  | 15372.5 |  | 0 | 15372.5 | 0 | 0 | 15372.5 |  |  | 114.5698 | 4.3434 | 0 | 0 | 0 |  | 5.7533 | 5.7533 | 0 | 5.7533 | 0.24027 | 0 | 0 | 0 | 5.7533 | 0 | 115.0659 | 0 | 0 |  | 5.7037 | 0 | 0 | 0.19407 | 0 | 0 | 0 |  | 5.7533 | 0 | 0 | 0.24027 | 0 | 0 | 0 |  | 1 | 1 | 1 | 0 |  | 0 | 0 | 0 | 0 | 0 | 0 | 0 | 0 | 0 |  | 0 | 0 | 0 | 0 | 0 | 0 | 0 | 0 | 0 | 15372.5 | 46.0263 |  | 0 | 0 | 0 | 0 | 0 | 0 | 0 | 0 | 0
2024_Residential_Income Qualified | Residential_Income Qualified_CAA_Electric_Building Shell_Low Income Single-Family_Rim/Band Joist Insulation_Electric Heat_0_0 | Residential_Income Qualified_CAA_Electric_Building Shell_Low Income Single-Family_Rim/Band Joist Insulation_Electric Heat_0_0_2024 |  | 99 |  | Residential | Income Qualified | CAA | Electric | Building Shell | Low Income Single-Family | Rim/Band Joist Insulation | Electric Heat | 0 | 0 | 2024 | RS-SHL-RINS-V03-210101 |  |  | 0.47512 | 0.47512 | 0.47512 | 2.3747 | 0.10581 |  | -8256.4023 | -8256.4023 | -8256.4023 | 21624.3376 | -33402.0466 |  | 7473.5977 | 7473.5977 | 7473.5977 | 37354.3376 | 3952.291 |  | 15730 | 15730 | 15730 | 15730 | 37354.3376 |  | 3347.0388 | 513.5562 | 91.6959 | 0 | 0 | 3141.5414 | 0 | 379.7654 | 0 | 0 | 21624.3376 | 0 | 0 | 15730 | 15730 | 0 | 0 |  | 0 | 0 | 5.8871 | 5.8871 | 5.8871 | 5.8871 | 5.8871 | 5.8871 | 5.8871 | 5.8871 | 5.8871 | 5.8871 | 5.8363 | 5.8363 | 5.8363 | 5.8363 | 5.8363 | 5.8363 | 5.8363 | 5.8363 | 5.8363 | 5.8363 | 0 | 0 | 0 | 0 | 0 | 0 | 0 | 0 | 0 | 0 | 0 | 0 | 0 |  | 0 | 0 | 5.8871 | 5.8871 | 5.8871 | 5.8871 | 5.8871 | 5.8871 | 5.8871 | 5.8871 | 5.8871 | 5.8871 | 5.8363 | 5.8363 | 5.8363 | 5.8363 | 5.8363 | 5.8363 | 5.8363 | 5.8363 | 5.8363 | 5.8363 | 0 | 0 | 0 | 0 | 0 | 0 | 0 | 0 | 0 | 0 | 0 | 0 | 0 |  | 0 | 0 | 0 | 0 | 0 | 0 | 0 | 0 | 0 | 0 | 0 | 0 | 0 | 0 | 0 | 0 | 0 | 0 | 0 | 0 | 0 | 0 | 0 | 0 | 0 | 0 | 0 | 0 | 0 | 0 | 0 | 0 | 0 | 0 | 0 |  | 0 | 0 | 0 | 0 | 0 | 0 | 0 | 0 | 0 | 0 | 0 | 0 | 0 | 0 | 0 | 0 | 0 | 0 | 0 | 0 | 0 | 0 | 0 | 0 | 0 | 0 | 0 | 0 | 0 | 0 | 0 | 0 | 0 | 0 | 0 |  | 0 | 0 | 0 | 0 | 0 | 0 | 0 | 0 | 0 | 0 | 0 | 0 | 0 | 0 | 0 | 0 | 0 | 0 | 0 | 0 | 0 | 0 | 0 | 0 | 0 | 0 | 0 | 0 | 0 | 0 | 0 | 0 | 0 | 0 | 0 |  | 0 | 0 | 0 | 0 | 0 | 0 | 0 | 0 | 0 | 0 | 0 | 0 | 0 | 0 | 0 | 0 | 0 | 0 | 0 | 0 | 0 | 0 | 0 | 0 | 0 | 0 | 0 | 0 | 0 | 0 | 0 | 0 | 0 | 0 | 0 |  | 0 | 0 | 0 | 0 | 0 | 0 | 0 | 0 | 0 | 0 | 0 | 0 | 0 | 0 | 0 | 0 | 0 | 0 | 0 | 0 | 0 | 0 | 0 | 0 | 0 | 0 | 0 | 0 | 0 | 0 | 0 | 0 | 0 | 0 | 0 |  | 0 | 0 | 0.24586 | 0.24586 | 0.24586 | 0.24586 | 0.24586 | 0.24586 | 0.24586 | 0.24586 | 0.24586 | 0.24586 | 0.19858 | 0.19858 | 0.19858 | 0.19858 | 0.19858 | 0.19858 | 0.19858 | 0.19858 | 0.19858 | 0.19858 | 0 | 0 | 0 | 0 | 0 | 0 | 0 | 0 | 0 | 0 | 0 | 0 | 0 |  | 0 | 0 | 0 | 0 | 0 | 0 | 0 | 0 | 0 | 0 | 0 | 0 | 0 | 0 | 0 | 0 | 0 | 0 | 0 | 0 | 0 | 0 | 0 | 0 | 0 | 0 | 0 | 0 | 0 | 0 | 0 | 0 | 0 | 0 | 0 |  | 5720 |  | 2.75 | 0 | 0 | 0 | 1.0203 | 0 | 0 | 3.4716e-05 | 0 | 0 | 0 | 1.0292 | 0 | 0 | 4.2982e-05 | 0 | 0 | 0 | 20 | 10 |  | 15730 |  | 0 | 15730 | 0 | 0 | 15730 |  |  | 117.2342 | 4.4444 | 0 | 0 | 0 |  | 5.8871 | 5.8871 | 0 | 5.8871 | 0.24586 | 0 | 0 | 0 | 5.8871 | 0 | 117.7418 | 0 | 0 |  | 5.8363 | 0 | 0 | 0.19858 | 0 | 0 | 0 |  | 5.8871 | 0 | 0 | 0.24586 | 0 | 0 | 0 |  | 1 | 1 | 1 | 0 |  | 0 | 0 | 0 | 0 | 0 | 0 | 0 | 0 | 0 |  | 0 | 0 | 0 | 0 | 0 | 0 | 0 | 0 | 0 | 15730 | 41.2096 |  | 0 | 0 | 0 | 0 | 0 | 0 | 0 | 0 | 0
2025_Residential_Income Qualified | Residential_Income Qualified_CAA_Electric_Building Shell_Low Income Single-Family_Rim/Band Joist Insulation_Electric Heat_0_0 | Residential_Income Qualified_CAA_Electric_Building Shell_Low Income Single-Family_Rim/Band Joist Insulation_Electric Heat_0_0_2025 |  | 99 |  | Residential | Income Qualified | CAA | Electric | Building Shell | Low Income Single-Family | Rim/Band Joist Insulation | Electric Heat | 0 | 0 | 2025 | RS-SHL-RINS-V03-210101 |  |  | 0.48534 | 0.48534 | 0.48534 | 2.4034 | 0.10655 |  | -8463.5298 | -8463.5298 | -8463.5298 | 23078.8159 | -35312.6181 |  | 7981.4702 | 7981.4702 | 7981.4702 | 39523.8159 | 4211.1978 |  | 16445 | 16445 | 16445 | 16445 | 39523.8159 |  | 3566.2734 | 547.2182 | 97.7063 | 0 | 0 | 3393.8827 | 0 | 376.3897 | 0 | 0 | 23078.8159 | 0 | 0 | 16445 | 16445 | 0 | 0 |  | 0 | 0 | 0 | 6.1547 | 6.1547 | 6.1547 | 6.1547 | 6.1547 | 6.1547 | 6.1547 | 6.1547 | 6.1547 | 6.1547 | 6.1016 | 6.1016 | 6.1016 | 6.1016 | 6.1016 | 6.1016 | 6.1016 | 6.1016 | 6.1016 | 6.1016 | 0 | 0 | 0 | 0 | 0 | 0 | 0 | 0 | 0 | 0 | 0 | 0 |  | 0 | 0 | 0 | 6.1547 | 6.1547 | 6.1547 | 6.1547 | 6.1547 | 6.1547 | 6.1547 | 6.1547 | 6.1547 | 6.1547 | 6.1016 | 6.1016 | 6.1016 | 6.1016 | 6.1016 | 6.1016 | 6.1016 | 6.1016 | 6.1016 | 6.1016 | 0 | 0 | 0 | 0 | 0 | 0 | 0 | 0 | 0 | 0 | 0 | 0 |  | 0 | 0 | 0 | 0 | 0 | 0 | 0 | 0 | 0 | 0 | 0 | 0 | 0 | 0 | 0 | 0 | 0 | 0 | 0 | 0 | 0 | 0 | 0 | 0 | 0 | 0 | 0 | 0 | 0 | 0 | 0 | 0 | 0 | 0 | 0 |  | 0 | 0 | 0 | 0 | 0 | 0 | 0 | 0 | 0 | 0 | 0 | 0 | 0 | 0 | 0 | 0 | 0 | 0 | 0 | 0 | 0 | 0 | 0 | 0 | 0 | 0 | 0 | 0 | 0 | 0 | 0 | 0 | 0 | 0 | 0 |  | 0 | 0 | 0 | 0 | 0 | 0 | 0 | 0 | 0 | 0 | 0 | 0 | 0 | 0 | 0 | 0 | 0 | 0 | 0 | 0 | 0 | 0 | 0 | 0 | 0 | 0 | 0 | 0 | 0 | 0 | 0 | 0 | 0 | 0 | 0 |  | 0 | 0 | 0 | 0 | 0 | 0 | 0 | 0 | 0 | 0 | 0 | 0 | 0 | 0 | 0 | 0 | 0 | 0 | 0 | 0 | 0 | 0 | 0 | 0 | 0 | 0 | 0 | 0 | 0 | 0 | 0 | 0 | 0 | 0 | 0 |  | 0 | 0 | 0 | 0 | 0 | 0 | 0 | 0 | 0 | 0 | 0 | 0 | 0 | 0 | 0 | 0 | 0 | 0 | 0 | 0 | 0 | 0 | 0 | 0 | 0 | 0 | 0 | 0 | 0 | 0 | 0 | 0 | 0 | 0 | 0 |  | 0 | 0 | 0 | 0.25703 | 0.25703 | 0.25703 | 0.25703 | 0.25703 | 0.25703 | 0.25703 | 0.25703 | 0.25703 | 0.25703 | 0.2076 | 0.2076 | 0.2076 | 0.2076 | 0.2076 | 0.2076 | 0.2076 | 0.2076 | 0.2076 | 0.2076 | 0 | 0 | 0 | 0 | 0 | 0 | 0 | 0 | 0 | 0 | 0 | 0 |  | 0 | 0 | 0 | 0 | 0 | 0 | 0 | 0 | 0 | 0 | 0 | 0 | 0 | 0 | 0 | 0 | 0 | 0 | 0 | 0 | 0 | 0 | 0 | 0 | 0 | 0 | 0 | 0 | 0 | 0 | 0 | 0 | 0 | 0 | 0 |  | 5980 |  | 2.75 | 0 | 0 | 0 | 1.0203 | 0 | 0 | 3.4716e-05 | 0 | 0 | 0 | 1.0292 | 0 | 0 | 4.2982e-05 | 0 | 0 | 0 | 20 | 10 |  | 16445 |  | 0 | 16445 | 0 | 0 | 16445 |  |  | 122.5631 | 4.6464 | 0 | 0 | 0 |  | 6.1547 | 6.1547 | 0 | 6.1547 | 0.25703 | 0 | 0 | 0 | 6.1547 | 0 | 123.0937 | 0 | 0 |  | 6.1016 | 0 | 0 | 0.2076 | 0 | 0 | 0 |  | 6.1547 | 0 | 0 | 0.25703 | 0 | 0 | 0 |  | 1 | 1 | 1 | 0 |  | 0 | 0 | 0 | 0 | 0 | 0 | 0 | 0 | 0 |  | 0 | 0 | 0 | 0 | 0 | 0 | 0 | 0 | 0 | 16445 | 36.9281 |  | 0 | 0 | 0 | 0 | 0 | 0 | 0 | 0 | 0
2022_Residential_Income Qualified | Residential_Income Qualified_CAA_Electric_Building Shell_Low Income Single-Family_Rim/Band Joist Insulation_Natural Gas Heat_0_0 | Residential_Income Qualified_CAA_Electric_Building Shell_Low Income Single-Family_Rim/Band Joist Insulation_Natural Gas Heat_0_0_2022 |  | 100 |  | Residential | Income Qualified | CAA | Electric | Building Shell | Low Income Single-Family | Rim/Band Joist Insulation | Natural Gas Heat | 0 | 0 | 2022 | RS-SHL-RINS-V03-210101 |  |  | 0.38075 | 0.38075 | 0.38075 | 1.7411 | 0.12128 |  | -55345.1043 | -55345.1043 | -55345.1043 | 66236.397 | -136739.3926 |  | 34029.8957 | 34029.8957 | 34029.8957 | 155611.397 | 18872.0044 |  | 89375 | 89375 | 89375 | 89375 | 155611.397 |  | 1699.3963 | 2756.5477 | 501.6273 | 13914.4332 | 0 | 1538.1788 | 11714.4043 | 226.9093 | 824.0364 | 854.3626 | 10869.9343 | 55366.4627 | 0 | 89375 | 89375 | 0 | 0 |  | 3.2826 | 3.2826 | 3.2826 | 3.2826 | 3.2826 | 3.2826 | 3.2826 | 3.2826 | 3.2826 | 3.2826 | 2.8894 | 2.8894 | 2.8894 | 2.8894 | 2.8894 | 2.8894 | 2.8894 | 2.8894 | 2.8894 | 2.8894 | 0 | 0 | 0 | 0 | 0 | 0 | 0 | 0 | 0 | 0 | 0 | 0 | 0 | 0 | 0 |  | 3.2826 | 3.2826 | 3.2826 | 3.2826 | 3.2826 | 3.2826 | 3.2826 | 3.2826 | 3.2826 | 3.2826 | 2.8894 | 2.8894 | 2.8894 | 2.8894 | 2.8894 | 2.8894 | 2.8894 | 2.8894 | 2.8894 | 2.8894 | 0 | 0 | 0 | 0 | 0 | 0 | 0 | 0 | 0 | 0 | 0 | 0 | 0 | 0 | 0 |  | 0 | 0 | 0 | 0 | 0 | 0 | 0 | 0 | 0 | 0 | 0 | 0 | 0 | 0 | 0 | 0 | 0 | 0 | 0 | 0 | 0 | 0 | 0 | 0 | 0 | 0 | 0 | 0 | 0 | 0 | 0 | 0 | 0 | 0 | 0 |  | 0 | 0 | 0 | 0 | 0 | 0 | 0 | 0 | 0 | 0 | 0 | 0 | 0 | 0 | 0 | 0 | 0 | 0 | 0 | 0 | 0 | 0 | 0 | 0 | 0 | 0 | 0 | 0 | 0 | 0 | 0 | 0 | 0 | 0 | 0 |  | 1938 | 1938 | 1938 | 1938 | 1938 | 1938 | 1938 | 1938 | 1938 | 1938 | 1824 | 1824 | 1824 | 1824 | 1824 | 1824 | 1824 | 1824 | 1824 | 1824 | 0 | 0 | 0 | 0 | 0 | 0 | 0 | 0 | 0 | 0 | 0 | 0 | 0 | 0 | 0 |  | 1938 | 1938 | 1938 | 1938 | 1938 | 1938 | 1938 | 1938 | 1938 | 1938 | 1824 | 1824 | 1824 | 1824 | 1824 | 1824 | 1824 | 1824 | 1824 | 1824 | 0 | 0 | 0 | 0 | 0 | 0 | 0 | 0 | 0 | 0 | 0 | 0 | 0 | 0 | 0 |  | 0 | 0 | 0 | 0 | 0 | 0 | 0 | 0 | 0 | 0 | 0 | 0 | 0 | 0 | 0 | 0 | 0 | 0 | 0 | 0 | 0 | 0 | 0 | 0 | 0 | 0 | 0 | 0 | 0 | 0 | 0 | 0 | 0 | 0 | 0 |  | 1.3969 | 1.3969 | 1.3969 | 1.3969 | 1.3969 | 1.3969 | 1.3969 | 1.3969 | 1.3969 | 1.3969 | 1.1283 | 1.1283 | 1.1283 | 1.1283 | 1.1283 | 1.1283 | 1.1283 | 1.1283 | 1.1283 | 1.1283 | 0 | 0 | 0 | 0 | 0 | 0 | 0 | 0 | 0 | 0 | 0 | 0 | 0 | 0 | 0 |  | 0 | 0 | 0 | 0 | 0 | 0 | 0 | 0 | 0 | 0 | 0 | 0 | 0 | 0 | 0 | 0 | 0 | 0 | 0 | 0 | 0 | 0 | 0 | 0 | 0 | 0 | 0 | 0 | 0 | 0 | 0 | 0 | 0 | 0 | 0 |  | 32500 |  | 2.75 | 0 | 0 | 0 | 0.088904 | 0 | 0 | 3.4716e-05 | 0.056123 | 0 | 0 | 0.101 | 0 | 0 | 4.2982e-05 | 0.059631 | 0 | 0 | 20 | 10 |  | 89375 |  | 0 | 56306.25 | 33068.75 | 0 | 89375 |  |  | 61.72 | 25.2521 | 37620 | 0 | 0 |  | 3.2826 | 3.2826 | 0 | 3.2826 | 1.3969 | 1938 | 0 | 1938 | 3.2826 | 1938 | 65.6528 | 38760 | 0 |  | 2.8894 | 0 | 0 | 1.1283 | 1824 | 0 | 0 |  | 3.2826 | 0 | 0 | 1.3969 | 1938 | 0 | 0 |  | 1 | 1 | 1 | 0 |  | 0 | 0 | 0 | 0 | 0 | 0 | 0 | 0 | 0 |  | 0 | 0 | 0 | 0 | 0 | 0 | 0 | 0 | 0 | 56306.25 | 29.5438 |  | 0 | 0 | 0 | 0 | 0 | 0 | 0 | 0 | 0
2023_Residential_Income Qualified | Residential_Income Qualified_CAA_Electric_Building Shell_Low Income Single-Family_Rim/Band Joist Insulation_Natural Gas Heat_0_0 | Residential_Income Qualified_CAA_Electric_Building Shell_Low Income Single-Family_Rim/Band Joist Insulation_Natural Gas Heat_0_0_2023 |  | 100 |  | Residential | Income Qualified | CAA | Electric | Building Shell | Low Income Single-Family | Rim/Band Joist Insulation | Natural Gas Heat | 0 | 0 | 2023 | RS-SHL-RINS-V03-210101 |  |  | 0.39105 | 0.39105 | 0.39105 | 1.7667 | 0.12243 |  | -56819.5133 | -56819.5133 | -56819.5133 | 71536.7045 | -144662.56 |  | 36487.9867 | 36487.9867 | 36487.9867 | 164844.2045 | 20181.6445 |  | 93307.5 | 93307.5 | 93307.5 | 93307.5 | 164844.2045 |  | 1807.7896 | 2988.6442 | 533.6251 | 14851.5856 | 0 | 1663.85 | 12668.902 | 225.1408 | 857.0118 | 891.4374 | 11634.254 | 59902.4506 | 0 | 93307.5 | 93307.5 | 0 | 0 |  | 0 | 3.4271 | 3.4271 | 3.4271 | 3.4271 | 3.4271 | 3.4271 | 3.4271 | 3.4271 | 3.4271 | 3.4271 | 3.0165 | 3.0165 | 3.0165 | 3.0165 | 3.0165 | 3.0165 | 3.0165 | 3.0165 | 3.0165 | 3.0165 | 0 | 0 | 0 | 0 | 0 | 0 | 0 | 0 | 0 | 0 | 0 | 0 | 0 | 0 |  | 0 | 3.4271 | 3.4271 | 3.4271 | 3.4271 | 3.4271 | 3.4271 | 3.4271 | 3.4271 | 3.4271 | 3.4271 | 3.0165 | 3.0165 | 3.0165 | 3.0165 | 3.0165 | 3.0165 | 3.0165 | 3.0165 | 3.0165 | 3.0165 | 0 | 0 | 0 | 0 | 0 | 0 | 0 | 0 | 0 | 0 | 0 | 0 | 0 | 0 |  | 0 | 0 | 0 | 0 | 0 | 0 | 0 | 0 | 0 | 0 | 0 | 0 | 0 | 0 | 0 | 0 | 0 | 0 | 0 | 0 | 0 | 0 | 0 | 0 | 0 | 0 | 0 | 0 | 0 | 0 | 0 | 0 | 0 | 0 | 0 |  | 0 | 0 | 0 | 0 | 0 | 0 | 0 | 0 | 0 | 0 | 0 | 0 | 0 | 0 | 0 | 0 | 0 | 0 | 0 | 0 | 0 | 0 | 0 | 0 | 0 | 0 | 0 | 0 | 0 | 0 | 0 | 0 | 0 | 0 | 0 |  | 0 | 2023.272 | 2023.272 | 2023.272 | 2023.272 | 2023.272 | 2023.272 | 2023.272 | 2023.272 | 2023.272 | 2023.272 | 1904.256 | 1904.256 | 1904.256 | 1904.256 | 1904.256 | 1904.256 | 1904.256 | 1904.256 | 1904.256 | 1904.256 | 0 | 0 | 0 | 0 | 0 | 0 | 0 | 0 | 0 | 0 | 0 | 0 | 0 | 0 |  | 0 | 2023.272 | 2023.272 | 2023.272 | 2023.272 | 2023.272 | 2023.272 | 2023.272 | 2023.272 | 2023.272 | 2023.272 | 1904.256 | 1904.256 | 1904.256 | 1904.256 | 1904.256 | 1904.256 | 1904.256 | 1904.256 | 1904.256 | 1904.256 | 0 | 0 | 0 | 0 | 0 | 0 | 0 | 0 | 0 | 0 | 0 | 0 | 0 | 0 |  | 0 | 0 | 0 | 0 | 0 | 0 | 0 | 0 | 0 | 0 | 0 | 0 | 0 | 0 | 0 | 0 | 0 | 0 | 0 | 0 | 0 | 0 | 0 | 0 | 0 | 0 | 0 | 0 | 0 | 0 | 0 | 0 | 0 | 0 | 0 |  | 0 | 1.4584 | 1.4584 | 1.4584 | 1.4584 | 1.4584 | 1.4584 | 1.4584 | 1.4584 | 1.4584 | 1.4584 | 1.1779 | 1.1779 | 1.1779 | 1.1779 | 1.1779 | 1.1779 | 1.1779 | 1.1779 | 1.1779 | 1.1779 | 0 | 0 | 0 | 0 | 0 | 0 | 0 | 0 | 0 | 0 | 0 | 0 | 0 | 0 |  | 0 | 0 | 0 | 0 | 0 | 0 | 0 | 0 | 0 | 0 | 0 | 0 | 0 | 0 | 0 | 0 | 0 | 0 | 0 | 0 | 0 | 0 | 0 | 0 | 0 | 0 | 0 | 0 | 0 | 0 | 0 | 0 | 0 | 0 | 0 |  | 33930 |  | 2.75 | 0 | 0 | 0 | 0.088904 | 0 | 0 | 3.4716e-05 | 0.056123 | 0 | 0 | 0.101 | 0 | 0 | 4.2982e-05 | 0.059631 | 0 | 0 | 20 | 10 |  | 93307.5 |  | 0 | 58783.725 | 34523.775 | 0 | 93307.5 |  |  | 64.4357 | 26.3632 | 39275.28 | 0 | 0 |  | 3.4271 | 3.4271 | 0 | 3.4271 | 1.4584 | 2023.272 | 0 | 2023.272 | 3.4271 | 2023.272 | 68.5415 | 40465.44 | 0 |  | 3.0165 | 0 | 0 | 1.1779 | 1904.256 | 0 | 0 |  | 3.4271 | 0 | 0 | 1.4584 | 2023.272 | 0 | 0 |  | 1 | 1 | 1 | 0 |  | 0 | 0 | 0 | 0 | 0 | 0 | 0 | 0 | 0 |  | 0 | 0 | 0 | 0 | 0 | 0 | 0 | 0 | 0 | 58783.725 | 27.4166 |  | 0 | 0 | 0 | 0 | 0 | 0 | 0 | 0 | 0
2024_Residential_Income Qualified | Residential_Income Qualified_CAA_Electric_Building Shell_Low Income Single-Family_Rim/Band Joist Insulation_Natural Gas Heat_0_0 | Residential_Income Qualified_CAA_Electric_Building Shell_Low Income Single-Family_Rim/Band Joist Insulation_Natural Gas Heat_0_0_2024 |  | 100 |  | Residential | Income Qualified | CAA | Electric | Building Shell | Low Income Single-Family | Rim/Band Joist Insulation | Natural Gas Heat | 0 | 0 | 2024 | RS-SHL-RINS-V03-210101 |  |  | 0.40088 | 0.40088 | 0.40088 | 1.7918 | 0.1233 |  | -58043.7935 | -58043.7935 | -58043.7935 | 76710.367 | -152188.7496 |  | 38838.7065 | 38838.7065 | 38838.7065 | 173592.867 | 21404.1174 |  | 96882.5 | 96882.5 | 96882.5 | 96882.5 | 173592.867 |  | 1913.2299 | 3163.0394 | 564.7636 | 15763.0845 | 0 | 1787.8123 | 13610.187 | 221.5327 | 890.23 | 924.8272 | 12364.0285 | 64346.3385 | 0 | 96882.5 | 96882.5 | 0 | 0 |  | 0 | 0 | 3.5584 | 3.5584 | 3.5584 | 3.5584 | 3.5584 | 3.5584 | 3.5584 | 3.5584 | 3.5584 | 3.5584 | 3.1321 | 3.1321 | 3.1321 | 3.1321 | 3.1321 | 3.1321 | 3.1321 | 3.1321 | 3.1321 | 3.1321 | 0 | 0 | 0 | 0 | 0 | 0 | 0 | 0 | 0 | 0 | 0 | 0 | 0 |  | 0 | 0 | 3.5584 | 3.5584 | 3.5584 | 3.5584 | 3.5584 | 3.5584 | 3.5584 | 3.5584 | 3.5584 | 3.5584 | 3.1321 | 3.1321 | 3.1321 | 3.1321 | 3.1321 | 3.1321 | 3.1321 | 3.1321 | 3.1321 | 3.1321 | 0 | 0 | 0 | 0 | 0 | 0 | 0 | 0 | 0 | 0 | 0 | 0 | 0 |  | 0 | 0 | 0 | 0 | 0 | 0 | 0 | 0 | 0 | 0 | 0 | 0 | 0 | 0 | 0 | 0 | 0 | 0 | 0 | 0 | 0 | 0 | 0 | 0 | 0 | 0 | 0 | 0 | 0 | 0 | 0 | 0 | 0 | 0 | 0 |  | 0 | 0 | 0 | 0 | 0 | 0 | 0 | 0 | 0 | 0 | 0 | 0 | 0 | 0 | 0 | 0 | 0 | 0 | 0 | 0 | 0 | 0 | 0 | 0 | 0 | 0 | 0 | 0 | 0 | 0 | 0 | 0 | 0 | 0 | 0 |  | 0 | 0 | 2100.792 | 2100.792 | 2100.792 | 2100.792 | 2100.792 | 2100.792 | 2100.792 | 2100.792 | 2100.792 | 2100.792 | 1977.216 | 1977.216 | 1977.216 | 1977.216 | 1977.216 | 1977.216 | 1977.216 | 1977.216 | 1977.216 | 1977.216 | 0 | 0 | 0 | 0 | 0 | 0 | 0 | 0 | 0 | 0 | 0 | 0 | 0 |  | 0 | 0 | 2100.792 | 2100.792 | 2100.792 | 2100.792 | 2100.792 | 2100.792 | 2100.792 | 2100.792 | 2100.792 | 2100.792 | 1977.216 | 1977.216 | 1977.216 | 1977.216 | 1977.216 | 1977.216 | 1977.216 | 1977.216 | 1977.216 | 1977.216 | 0 | 0 | 0 | 0 | 0 | 0 | 0 | 0 | 0 | 0 | 0 | 0 | 0 |  | 0 | 0 | 0 | 0 | 0 | 0 | 0 | 0 | 0 | 0 | 0 | 0 | 0 | 0 | 0 | 0 | 0 | 0 | 0 | 0 | 0 | 0 | 0 | 0 | 0 | 0 | 0 | 0 | 0 | 0 | 0 | 0 | 0 | 0 | 0 |  | 0 | 0 | 1.5143 | 1.5143 | 1.5143 | 1.5143 | 1.5143 | 1.5143 | 1.5143 | 1.5143 | 1.5143 | 1.5143 | 1.2231 | 1.2231 | 1.2231 | 1.2231 | 1.2231 | 1.2231 | 1.2231 | 1.2231 | 1.2231 | 1.2231 | 0 | 0 | 0 | 0 | 0 | 0 | 0 | 0 | 0 | 0 | 0 | 0 | 0 |  | 0 | 0 | 0 | 0 | 0 | 0 | 0 | 0 | 0 | 0 | 0 | 0 | 0 | 0 | 0 | 0 | 0 | 0 | 0 | 0 | 0 | 0 | 0 | 0 | 0 | 0 | 0 | 0 | 0 | 0 | 0 | 0 | 0 | 0 | 0 |  | 35230 |  | 2.75 | 0 | 0 | 0 | 0.088904 | 0 | 0 | 3.4716e-05 | 0.056123 | 0 | 0 | 0.101 | 0 | 0 | 4.2982e-05 | 0.059631 | 0 | 0 | 20 | 10 |  | 96882.5 |  | 0 | 61035.975 | 35846.525 | 0 | 96882.5 |  |  | 66.9045 | 27.3733 | 40780.08 | 0 | 0 |  | 3.5584 | 3.5584 | 0 | 3.5584 | 1.5143 | 2100.792 | 0 | 2100.792 | 3.5584 | 2100.792 | 71.1676 | 42015.84 | 0 |  | 3.1321 | 0 | 0 | 1.2231 | 1977.216 | 0 | 0 |  | 3.5584 | 0 | 0 | 1.5143 | 2100.792 | 0 | 0 |  | 1 | 1 | 1 | 0 |  | 0 | 0 | 0 | 0 | 0 | 0 | 0 | 0 | 0 |  | 0 | 0 | 0 | 0 | 0 | 0 | 0 | 0 | 0 | 61035.975 | 24.9087 |  | 0 | 0 | 0 | 0 | 0 | 0 | 0 | 0 | 0
2025_Residential_Income Qualified | Residential_Income Qualified_CAA_Electric_Building Shell_Low Income Single-Family_Rim/Band Joist Insulation_Natural Gas Heat_0_0 | Residential_Income Qualified_CAA_Electric_Building Shell_Low Income Single-Family_Rim/Band Joist Insulation_Natural Gas Heat_0_0_2025 |  | 100 |  | Residential | Income Qualified | CAA | Electric | Building Shell | Low Income Single-Family | Rim/Band Joist Insulation | Natural Gas Heat | 0 | 0 | 2025 | RS-SHL-RINS-V03-210101 |  |  | 0.41069 | 0.41069 | 0.41069 | 1.8164 | 0.12416 |  | -59410.9721 | -59410.9721 | -59410.9721 | 82309.1383 | -160387.0493 |  | 41404.0279 | 41404.0279 | 41404.0279 | 183124.1383 | 22737.0891 |  | 100815 | 100815 | 100815 | 100815 | 183124.1383 |  | 2029.1145 | 3354.6853 | 598.9821 | 16754.3071 | 0 | 1923.0376 | 14637.021 | 218.5566 | 926.7722 | 961.5515 | 13145.3161 | 69163.8222 | 0 | 100815 | 100815 | 0 | 0 |  | 0 | 0 | 0 | 3.7028 | 3.7028 | 3.7028 | 3.7028 | 3.7028 | 3.7028 | 3.7028 | 3.7028 | 3.7028 | 3.7028 | 3.2592 | 3.2592 | 3.2592 | 3.2592 | 3.2592 | 3.2592 | 3.2592 | 3.2592 | 3.2592 | 3.2592 | 0 | 0 | 0 | 0 | 0 | 0 | 0 | 0 | 0 | 0 | 0 | 0 |  | 0 | 0 | 0 | 3.7028 | 3.7028 | 3.7028 | 3.7028 | 3.7028 | 3.7028 | 3.7028 | 3.7028 | 3.7028 | 3.7028 | 3.2592 | 3.2592 | 3.2592 | 3.2592 | 3.2592 | 3.2592 | 3.2592 | 3.2592 | 3.2592 | 3.2592 | 0 | 0 | 0 | 0 | 0 | 0 | 0 | 0 | 0 | 0 | 0 | 0 |  | 0 | 0 | 0 | 0 | 0 | 0 | 0 | 0 | 0 | 0 | 0 | 0 | 0 | 0 | 0 | 0 | 0 | 0 | 0 | 0 | 0 | 0 | 0 | 0 | 0 | 0 | 0 | 0 | 0 | 0 | 0 | 0 | 0 | 0 | 0 |  | 0 | 0 | 0 | 0 | 0 | 0 | 0 | 0 | 0 | 0 | 0 | 0 | 0 | 0 | 0 | 0 | 0 | 0 | 0 | 0 | 0 | 0 | 0 | 0 | 0 | 0 | 0 | 0 | 0 | 0 | 0 | 0 | 0 | 0 | 0 |  | 0 | 0 | 0 | 2186.064 | 2186.064 | 2186.064 | 2186.064 | 2186.064 | 2186.064 | 2186.064 | 2186.064 | 2186.064 | 2186.064 | 2057.472 | 2057.472 | 2057.472 | 2057.472 | 2057.472 | 2057.472 | 2057.472 | 2057.472 | 2057.472 | 2057.472 | 0 | 0 | 0 | 0 | 0 | 0 | 0 | 0 | 0 | 0 | 0 | 0 |  | 0 | 0 | 0 | 2186.064 | 2186.064 | 2186.064 | 2186.064 | 2186.064 | 2186.064 | 2186.064 | 2186.064 | 2186.064 | 2186.064 | 2057.472 | 2057.472 | 2057.472 | 2057.472 | 2057.472 | 2057.472 | 2057.472 | 2057.472 | 2057.472 | 2057.472 | 0 | 0 | 0 | 0 | 0 | 0 | 0 | 0 | 0 | 0 | 0 | 0 |  | 0 | 0 | 0 | 0 | 0 | 0 | 0 | 0 | 0 | 0 | 0 | 0 | 0 | 0 | 0 | 0 | 0 | 0 | 0 | 0 | 0 | 0 | 0 | 0 | 0 | 0 | 0 | 0 | 0 | 0 | 0 | 0 | 0 | 0 | 0 |  | 0 | 0 | 0 | 1.5757 | 1.5757 | 1.5757 | 1.5757 | 1.5757 | 1.5757 | 1.5757 | 1.5757 | 1.5757 | 1.5757 | 1.2727 | 1.2727 | 1.2727 | 1.2727 | 1.2727 | 1.2727 | 1.2727 | 1.2727 | 1.2727 | 1.2727 | 0 | 0 | 0 | 0 | 0 | 0 | 0 | 0 | 0 | 0 | 0 | 0 |  | 0 | 0 | 0 | 0 | 0 | 0 | 0 | 0 | 0 | 0 | 0 | 0 | 0 | 0 | 0 | 0 | 0 | 0 | 0 | 0 | 0 | 0 | 0 | 0 | 0 | 0 | 0 | 0 | 0 | 0 | 0 | 0 | 0 | 0 | 0 |  | 36660 |  | 2.75 | 0 | 0 | 0 | 0.088904 | 0 | 0 | 3.4716e-05 | 0.056123 | 0 | 0 | 0.101 | 0 | 0 | 4.2982e-05 | 0.059631 | 0 | 0 | 20 | 10 |  | 100815 |  | 0 | 63513.45 | 37301.55 | 0 | 100815 |  |  | 69.6202 | 28.4844 | 42435.36 | 0 | 0 |  | 3.7028 | 3.7028 | 0 | 3.7028 | 1.5757 | 2186.064 | 0 | 2186.064 | 3.7028 | 2186.064 | 74.0563 | 43721.28 | 0 |  | 3.2592 | 0 | 0 | 1.2727 | 2057.472 | 0 | 0 |  | 3.7028 | 0 | 0 | 1.5757 | 2186.064 | 0 | 0 |  | 1 | 1 | 1 | 0 |  | 0 | 0 | 0 | 0 | 0 | 0 | 0 | 0 | 0 |  | 0 | 0 | 0 | 0 | 0 | 0 | 0 | 0 | 0 | 63513.45 | 22.2169 |  | 0 | 0 | 0 | 0 | 0 | 0 | 0 | 0 | 0
2022_Residential_Income Qualified | Residential_Income Qualified_CAA_Electric_Building Shell_Low Income Single-Family_Wall Insulation_Electric Heat_0_R-11 | Residential_Income Qualified_CAA_Electric_Building Shell_Low Income Single-Family_Wall Insulation_Electric Heat_0_R-11_2022 |  | 101 |  | Residential | Income Qualified | CAA | Electric | Building Shell | Low Income Single-Family | Wall Insulation | Electric Heat | 0 | R-11 | 2022 | RS-SHL-WINS-V10-210101 |  |  | 1.5869 | 1.5869 | 1.5869 | 5.423 | 0.16017 |  | 5634.3211 | 5634.3211 | 5634.3211 | 42461.1857 | -43722.7241 |  | 15234.3211 | 15234.3211 | 15234.3211 | 52061.1857 | 8338.4617 |  | 9600 | 9600 | 9600 | 9600 | 52061.1857 |  | 6627.008 | 1447.959 | 263.4947 | 0 | 0 | 6027.9523 | 0 | 867.9071 | 0 | 0 | 42461.1857 | 0 | 0 | 9600 | 9600 | 0 | 0 |  | 12.1284 | 12.1284 | 12.1284 | 12.1284 | 12.1284 | 12.1284 | 12.1284 | 12.1284 | 12.1284 | 12.1284 | 11.9769 | 11.9769 | 11.9769 | 11.9769 | 11.9769 | 11.9769 | 11.9769 | 11.9769 | 11.9769 | 11.9769 | 0 | 0 | 0 | 0 | 0 | 0 | 0 | 0 | 0 | 0 | 0 | 0 | 0 | 0 | 0 |  | 12.1284 | 12.1284 | 12.1284 | 12.1284 | 12.1284 | 12.1284 | 12.1284 | 12.1284 | 12.1284 | 12.1284 | 11.9769 | 11.9769 | 11.9769 | 11.9769 | 11.9769 | 11.9769 | 11.9769 | 11.9769 | 11.9769 | 11.9769 | 0 | 0 | 0 | 0 | 0 | 0 | 0 | 0 | 0 | 0 | 0 | 0 | 0 | 0 | 0 |  | 0 | 0 | 0 | 0 | 0 | 0 | 0 | 0 | 0 | 0 | 0 | 0 | 0 | 0 | 0 | 0 | 0 | 0 | 0 | 0 | 0 | 0 | 0 | 0 | 0 | 0 | 0 | 0 | 0 | 0 | 0 | 0 | 0 | 0 | 0 |  | 0 | 0 | 0 | 0 | 0 | 0 | 0 | 0 | 0 | 0 | 0 | 0 | 0 | 0 | 0 | 0 | 0 | 0 | 0 | 0 | 0 | 0 | 0 | 0 | 0 | 0 | 0 | 0 | 0 | 0 | 0 | 0 | 0 | 0 | 0 |  | 0 | 0 | 0 | 0 | 0 | 0 | 0 | 0 | 0 | 0 | 0 | 0 | 0 | 0 | 0 | 0 | 0 | 0 | 0 | 0 | 0 | 0 | 0 | 0 | 0 | 0 | 0 | 0 | 0 | 0 | 0 | 0 | 0 | 0 | 0 |  | 0 | 0 | 0 | 0 | 0 | 0 | 0 | 0 | 0 | 0 | 0 | 0 | 0 | 0 | 0 | 0 | 0 | 0 | 0 | 0 | 0 | 0 | 0 | 0 | 0 | 0 | 0 | 0 | 0 | 0 | 0 | 0 | 0 | 0 | 0 |  | 0 | 0 | 0 | 0 | 0 | 0 | 0 | 0 | 0 | 0 | 0 | 0 | 0 | 0 | 0 | 0 | 0 | 0 | 0 | 0 | 0 | 0 | 0 | 0 | 0 | 0 | 0 | 0 | 0 | 0 | 0 | 0 | 0 | 0 | 0 |  | 0.73378 | 0.73378 | 0.73378 | 0.73378 | 0.73378 | 0.73378 | 0.73378 | 0.73378 | 0.73378 | 0.73378 | 0.59267 | 0.59267 | 0.59267 | 0.59267 | 0.59267 | 0.59267 | 0.59267 | 0.59267 | 0.59267 | 0.59267 | 0 | 0 | 0 | 0 | 0 | 0 | 0 | 0 | 0 | 0 | 0 | 0 | 0 | 0 | 0 |  | 0 | 0 | 0 | 0 | 0 | 0 | 0 | 0 | 0 | 0 | 0 | 0 | 0 | 0 | 0 | 0 | 0 | 0 | 0 | 0 | 0 | 0 | 0 | 0 | 0 | 0 | 0 | 0 | 0 | 0 | 0 | 0 | 0 | 0 | 0 |  | 9600 |  | 1 | 0 | 0 | 0 | 1.2476 | 0 | 0 | 6.1736e-05 | 0 | 0 | 0 | 1.2634 | 0 | 0 | 7.6435e-05 | 0 | 0 | 0 | 20 | 10 |  | 9600 |  | 0 | 9600 | 0 | 0 | 9600 |  |  | 241.0536 | 13.2644 | 0 | 0 | 0 |  | 12.1284 | 12.1284 | 0 | 12.1284 | 0.73378 | 0 | 0 | 0 | 12.1284 | 0 | 242.5684 | 0 | 0 |  | 11.9769 | 0 | 0 | 0.59267 | 0 | 0 | 0 |  | 12.1284 | 0 | 0 | 0.73378 | 0 | 0 | 0 |  | 1 | 1 | 1 | 0 |  | 0 | 0 | 0 | 0 | 0 | 0 | 0 | 0 | 0 |  | 0 | 0 | 0 | 0 | 0 | 0 | 0 | 0 | 0 | 9600 | 109.1558 |  | 0 | 0 | 0 | 0 | 0 | 0 | 0 | 0 | 0
2023_Residential_Income Qualified | Residential_Income Qualified_CAA_Electric_Building Shell_Low Income Single-Family_Wall Insulation_Electric Heat_0_R-11 | Residential_Income Qualified_CAA_Electric_Building Shell_Low Income Single-Family_Wall Insulation_Electric Heat_0_R-11_2023 |  | 101 |  | Residential | Income Qualified | CAA | Electric | Building Shell | Low Income Single-Family | Wall Insulation | Electric Heat | 0 | R-11 | 2023 | RS-SHL-WINS-V10-210101 |  |  | 1.6243 | 1.6243 | 1.6243 | 5.53 | 0.16058 |  | 6492.3266 | 6492.3266 | 6492.3266 | 47112.0995 | -48276.9568 |  | 16892.3266 | 16892.3266 | 16892.3266 | 57512.0995 | 9235.1427 |  | 10400 | 10400 | 10400 | 10400 | 57512.0995 |  | 7315.2591 | 1629.0205 | 290.8631 | 0 | 0 | 6763.7371 | 0 | 893.4467 | 0 | 0 | 47112.0995 | 0 | 0 | 10400 | 10400 | 0 | 0 |  | 0 | 13.1391 | 13.1391 | 13.1391 | 13.1391 | 13.1391 | 13.1391 | 13.1391 | 13.1391 | 13.1391 | 13.1391 | 12.975 | 12.975 | 12.975 | 12.975 | 12.975 | 12.975 | 12.975 | 12.975 | 12.975 | 12.975 | 0 | 0 | 0 | 0 | 0 | 0 | 0 | 0 | 0 | 0 | 0 | 0 | 0 | 0 |  | 0 | 13.1391 | 13.1391 | 13.1391 | 13.1391 | 13.1391 | 13.1391 | 13.1391 | 13.1391 | 13.1391 | 13.1391 | 12.975 | 12.975 | 12.975 | 12.975 | 12.975 | 12.975 | 12.975 | 12.975 | 12.975 | 12.975 | 0 | 0 | 0 | 0 | 0 | 0 | 0 | 0 | 0 | 0 | 0 | 0 | 0 | 0 |  | 0 | 0 | 0 | 0 | 0 | 0 | 0 | 0 | 0 | 0 | 0 | 0 | 0 | 0 | 0 | 0 | 0 | 0 | 0 | 0 | 0 | 0 | 0 | 0 | 0 | 0 | 0 | 0 | 0 | 0 | 0 | 0 | 0 | 0 | 0 |  | 0 | 0 | 0 | 0 | 0 | 0 | 0 | 0 | 0 | 0 | 0 | 0 | 0 | 0 | 0 | 0 | 0 | 0 | 0 | 0 | 0 | 0 | 0 | 0 | 0 | 0 | 0 | 0 | 0 | 0 | 0 | 0 | 0 | 0 | 0 |  | 0 | 0 | 0 | 0 | 0 | 0 | 0 | 0 | 0 | 0 | 0 | 0 | 0 | 0 | 0 | 0 | 0 | 0 | 0 | 0 | 0 | 0 | 0 | 0 | 0 | 0 | 0 | 0 | 0 | 0 | 0 | 0 | 0 | 0 | 0 |  | 0 | 0 | 0 | 0 | 0 | 0 | 0 | 0 | 0 | 0 | 0 | 0 | 0 | 0 | 0 | 0 | 0 | 0 | 0 | 0 | 0 | 0 | 0 | 0 | 0 | 0 | 0 | 0 | 0 | 0 | 0 | 0 | 0 | 0 | 0 |  | 0 | 0 | 0 | 0 | 0 | 0 | 0 | 0 | 0 | 0 | 0 | 0 | 0 | 0 | 0 | 0 | 0 | 0 | 0 | 0 | 0 | 0 | 0 | 0 | 0 | 0 | 0 | 0 | 0 | 0 | 0 | 0 | 0 | 0 | 0 |  | 0 | 0.79492 | 0.79492 | 0.79492 | 0.79492 | 0.79492 | 0.79492 | 0.79492 | 0.79492 | 0.79492 | 0.79492 | 0.64205 | 0.64205 | 0.64205 | 0.64205 | 0.64205 | 0.64205 | 0.64205 | 0.64205 | 0.64205 | 0.64205 | 0 | 0 | 0 | 0 | 0 | 0 | 0 | 0 | 0 | 0 | 0 | 0 | 0 | 0 |  | 0 | 0 | 0 | 0 | 0 | 0 | 0 | 0 | 0 | 0 | 0 | 0 | 0 | 0 | 0 | 0 | 0 | 0 | 0 | 0 | 0 | 0 | 0 | 0 | 0 | 0 | 0 | 0 | 0 | 0 | 0 | 0 | 0 | 0 | 0 |  | 10400 |  | 1 | 0 | 0 | 0 | 1.2476 | 0 | 0 | 6.1736e-05 | 0 | 0 | 0 | 1.2634 | 0 | 0 | 7.6435e-05 | 0 | 0 | 0 | 20 | 10 |  | 10400 |  | 0 | 10400 | 0 | 0 | 10400 |  |  | 261.1414 | 14.3698 | 0 | 0 | 0 |  | 13.1391 | 13.1391 | 0 | 13.1391 | 0.79492 | 0 | 0 | 0 | 13.1391 | 0 | 262.7825 | 0 | 0 |  | 12.975 | 0 | 0 | 0.64205 | 0 | 0 | 0 |  | 13.1391 | 0 | 0 | 0.79492 | 0 | 0 | 0 |  | 1 | 1 | 1 | 0 |  | 0 | 0 | 0 | 0 | 0 | 0 | 0 | 0 | 0 |  | 0 | 0 | 0 | 0 | 0 | 0 | 0 | 0 | 0 | 10400 | 105.113 |  | 0 | 0 | 0 | 0 | 0 | 0 | 0 | 0 | 0
2024_Residential_Income Qualified | Residential_Income Qualified_CAA_Electric_Building Shell_Low Income Single-Family_Wall Insulation_Electric Heat_0_R-11 | Residential_Income Qualified_CAA_Electric_Building Shell_Low Income Single-Family_Wall Insulation_Electric Heat_0_R-11_2024 |  | 101 |  | Residential | Income Qualified | CAA | Electric | Building Shell | Low Income Single-Family | Wall Insulation | Electric Heat | 0 | R-11 | 2024 | RS-SHL-WINS-V10-210101 |  |  | 1.6593 | 1.6593 | 1.6593 | 5.6319 | 0.16071 |  | 6856.6673 | 6856.6673 | 6856.6673 | 48171.5819 | -49158.6585 |  | 17256.6673 | 17256.6673 | 17256.6673 | 58571.5819 | 9412.9233 |  | 10400 | 10400 | 10400 | 10400 | 58571.5819 |  | 7455.9879 | 1660.459 | 296.4765 | 0 | 0 | 6997.1926 | 0 | 846.5514 | 0 | 0 | 48171.5819 | 0 | 0 | 10400 | 10400 | 0 | 0 |  | 0 | 0 | 13.1391 | 13.1391 | 13.1391 | 13.1391 | 13.1391 | 13.1391 | 13.1391 | 13.1391 | 13.1391 | 13.1391 | 12.975 | 12.975 | 12.975 | 12.975 | 12.975 | 12.975 | 12.975 | 12.975 | 12.975 | 12.975 | 0 | 0 | 0 | 0 | 0 | 0 | 0 | 0 | 0 | 0 | 0 | 0 | 0 |  | 0 | 0 | 13.1391 | 13.1391 | 13.1391 | 13.1391 | 13.1391 | 13.1391 | 13.1391 | 13.1391 | 13.1391 | 13.1391 | 12.975 | 12.975 | 12.975 | 12.975 | 12.975 | 12.975 | 12.975 | 12.975 | 12.975 | 12.975 | 0 | 0 | 0 | 0 | 0 | 0 | 0 | 0 | 0 | 0 | 0 | 0 | 0 |  | 0 | 0 | 0 | 0 | 0 | 0 | 0 | 0 | 0 | 0 | 0 | 0 | 0 | 0 | 0 | 0 | 0 | 0 | 0 | 0 | 0 | 0 | 0 | 0 | 0 | 0 | 0 | 0 | 0 | 0 | 0 | 0 | 0 | 0 | 0 |  | 0 | 0 | 0 | 0 | 0 | 0 | 0 | 0 | 0 | 0 | 0 | 0 | 0 | 0 | 0 | 0 | 0 | 0 | 0 | 0 | 0 | 0 | 0 | 0 | 0 | 0 | 0 | 0 | 0 | 0 | 0 | 0 | 0 | 0 | 0 |  | 0 | 0 | 0 | 0 | 0 | 0 | 0 | 0 | 0 | 0 | 0 | 0 | 0 | 0 | 0 | 0 | 0 | 0 | 0 | 0 | 0 | 0 | 0 | 0 | 0 | 0 | 0 | 0 | 0 | 0 | 0 | 0 | 0 | 0 | 0 |  | 0 | 0 | 0 | 0 | 0 | 0 | 0 | 0 | 0 | 0 | 0 | 0 | 0 | 0 | 0 | 0 | 0 | 0 | 0 | 0 | 0 | 0 | 0 | 0 | 0 | 0 | 0 | 0 | 0 | 0 | 0 | 0 | 0 | 0 | 0 |  | 0 | 0 | 0 | 0 | 0 | 0 | 0 | 0 | 0 | 0 | 0 | 0 | 0 | 0 | 0 | 0 | 0 | 0 | 0 | 0 | 0 | 0 | 0 | 0 | 0 | 0 | 0 | 0 | 0 | 0 | 0 | 0 | 0 | 0 | 0 |  | 0 | 0 | 0.79492 | 0.79492 | 0.79492 | 0.79492 | 0.79492 | 0.79492 | 0.79492 | 0.79492 | 0.79492 | 0.79492 | 0.64205 | 0.64205 | 0.64205 | 0.64205 | 0.64205 | 0.64205 | 0.64205 | 0.64205 | 0.64205 | 0.64205 | 0 | 0 | 0 | 0 | 0 | 0 | 0 | 0 | 0 | 0 | 0 | 0 | 0 |  | 0 | 0 | 0 | 0 | 0 | 0 | 0 | 0 | 0 | 0 | 0 | 0 | 0 | 0 | 0 | 0 | 0 | 0 | 0 | 0 | 0 | 0 | 0 | 0 | 0 | 0 | 0 | 0 | 0 | 0 | 0 | 0 | 0 | 0 | 0 |  | 10400 |  | 1 | 0 | 0 | 0 | 1.2476 | 0 | 0 | 6.1736e-05 | 0 | 0 | 0 | 1.2634 | 0 | 0 | 7.6435e-05 | 0 | 0 | 0 | 20 | 10 |  | 10400 |  | 0 | 10400 | 0 | 0 | 10400 |  |  | 261.1414 | 14.3698 | 0 | 0 | 0 |  | 13.1391 | 13.1391 | 0 | 13.1391 | 0.79492 | 0 | 0 | 0 | 13.1391 | 0 | 262.7825 | 0 | 0 |  | 12.975 | 0 | 0 | 0.64205 | 0 | 0 | 0 |  | 13.1391 | 0 | 0 | 0.79492 | 0 | 0 | 0 |  | 1 | 1 | 1 | 0 |  | 0 | 0 | 0 | 0 | 0 | 0 | 0 | 0 | 0 |  | 0 | 0 | 0 | 0 | 0 | 0 | 0 | 0 | 0 | 10400 | 91.9739 |  | 0 | 0 | 0 | 0 | 0 | 0 | 0 | 0 | 0
2025_Residential_Income Qualified | Residential_Income Qualified_CAA_Electric_Building Shell_Low Income Single-Family_Wall Insulation_Electric Heat_0_R-11 | Residential_Income Qualified_CAA_Electric_Building Shell_Low Income Single-Family_Wall Insulation_Electric Heat_0_R-11_2025 |  | 101 |  | Residential | Income Qualified | CAA | Electric | Building Shell | Low Income Single-Family | Wall Insulation | Electric Heat | 0 | R-11 | 2025 | RS-SHL-WINS-V10-210101 |  |  | 1.6949 | 1.6949 | 1.6949 | 5.7286 | 0.16103 |  | 7782.6045 | 7782.6045 | 7782.6045 | 52960.6381 | -53829.1688 |  | 18982.6045 | 18982.6045 | 18982.6045 | 64160.6381 | 10331.4693 |  | 11200 | 11200 | 11200 | 11200 | 64160.6381 |  | 8183.4976 | 1822.5532 | 325.4185 | 0 | 0 | 7786.8517 | 0 | 864.2834 | 0 | 0 | 52960.6381 | 0 | 0 | 11200 | 11200 | 0 | 0 |  | 0 | 0 | 0 | 14.1498 | 14.1498 | 14.1498 | 14.1498 | 14.1498 | 14.1498 | 14.1498 | 14.1498 | 14.1498 | 14.1498 | 13.9731 | 13.9731 | 13.9731 | 13.9731 | 13.9731 | 13.9731 | 13.9731 | 13.9731 | 13.9731 | 13.9731 | 0 | 0 | 0 | 0 | 0 | 0 | 0 | 0 | 0 | 0 | 0 | 0 |  | 0 | 0 | 0 | 14.1498 | 14.1498 | 14.1498 | 14.1498 | 14.1498 | 14.1498 | 14.1498 | 14.1498 | 14.1498 | 14.1498 | 13.9731 | 13.9731 | 13.9731 | 13.9731 | 13.9731 | 13.9731 | 13.9731 | 13.9731 | 13.9731 | 13.9731 | 0 | 0 | 0 | 0 | 0 | 0 | 0 | 0 | 0 | 0 | 0 | 0 |  | 0 | 0 | 0 | 0 | 0 | 0 | 0 | 0 | 0 | 0 | 0 | 0 | 0 | 0 | 0 | 0 | 0 | 0 | 0 | 0 | 0 | 0 | 0 | 0 | 0 | 0 | 0 | 0 | 0 | 0 | 0 | 0 | 0 | 0 | 0 |  | 0 | 0 | 0 | 0 | 0 | 0 | 0 | 0 | 0 | 0 | 0 | 0 | 0 | 0 | 0 | 0 | 0 | 0 | 0 | 0 | 0 | 0 | 0 | 0 | 0 | 0 | 0 | 0 | 0 | 0 | 0 | 0 | 0 | 0 | 0 |  | 0 | 0 | 0 | 0 | 0 | 0 | 0 | 0 | 0 | 0 | 0 | 0 | 0 | 0 | 0 | 0 | 0 | 0 | 0 | 0 | 0 | 0 | 0 | 0 | 0 | 0 | 0 | 0 | 0 | 0 | 0 | 0 | 0 | 0 | 0 |  | 0 | 0 | 0 | 0 | 0 | 0 | 0 | 0 | 0 | 0 | 0 | 0 | 0 | 0 | 0 | 0 | 0 | 0 | 0 | 0 | 0 | 0 | 0 | 0 | 0 | 0 | 0 | 0 | 0 | 0 | 0 | 0 | 0 | 0 | 0 |  | 0 | 0 | 0 | 0 | 0 | 0 | 0 | 0 | 0 | 0 | 0 | 0 | 0 | 0 | 0 | 0 | 0 | 0 | 0 | 0 | 0 | 0 | 0 | 0 | 0 | 0 | 0 | 0 | 0 | 0 | 0 | 0 | 0 | 0 | 0 |  | 0 | 0 | 0 | 0.85607 | 0.85607 | 0.85607 | 0.85607 | 0.85607 | 0.85607 | 0.85607 | 0.85607 | 0.85607 | 0.85607 | 0.69144 | 0.69144 | 0.69144 | 0.69144 | 0.69144 | 0.69144 | 0.69144 | 0.69144 | 0.69144 | 0.69144 | 0 | 0 | 0 | 0 | 0 | 0 | 0 | 0 | 0 | 0 | 0 | 0 |  | 0 | 0 | 0 | 0 | 0 | 0 | 0 | 0 | 0 | 0 | 0 | 0 | 0 | 0 | 0 | 0 | 0 | 0 | 0 | 0 | 0 | 0 | 0 | 0 | 0 | 0 | 0 | 0 | 0 | 0 | 0 | 0 | 0 | 0 | 0 |  | 11200 |  | 1 | 0 | 0 | 0 | 1.2476 | 0 | 0 | 6.1736e-05 | 0 | 0 | 0 | 1.2634 | 0 | 0 | 7.6435e-05 | 0 | 0 | 0 | 20 | 10 |  | 11200 |  | 0 | 11200 | 0 | 0 | 11200 |  |  | 281.2292 | 15.4752 | 0 | 0 | 0 |  | 14.1498 | 14.1498 | 0 | 14.1498 | 0.85607 | 0 | 0 | 0 | 14.1498 | 0 | 282.9965 | 0 | 0 |  | 13.9731 | 0 | 0 | 0.69144 | 0 | 0 | 0 |  | 14.1498 | 0 | 0 | 0.85607 | 0 | 0 | 0 |  | 1 | 1 | 1 | 0 |  | 0 | 0 | 0 | 0 | 0 | 0 | 0 | 0 | 0 |  | 0 | 0 | 0 | 0 | 0 | 0 | 0 | 0 | 0 | 11200 | 84.899 |  | 0 | 0 | 0 | 0 | 0 | 0 | 0 | 0 | 0
2022_Residential_Income Qualified | Residential_Income Qualified_CAA_Electric_Building Shell_Low Income Single-Family_Wall Insulation_Natural Gas Heat_0_R-11 | Residential_Income Qualified_CAA_Electric_Building Shell_Low Income Single-Family_Wall Insulation_Natural Gas Heat_0_R-11_2022 |  | 102 |  | Residential | Income Qualified | CAA | Electric | Building Shell | Low Income Single-Family | Wall Insulation | Natural Gas Heat | 0 | R-11 | 2022 | RS-SHL-WINS-V10-210101 |  |  | 1.3431 | 1.3431 | 1.3431 | 3.5337 | 0.21757 |  | 49125.0352 | 49125.0352 | 49125.0352 | 362832.4796 | -395933.685 |  | 192325.0352 | 192325.0352 | 192325.0352 | 506032.4796 | 110098.7946 |  | 143200 | 143200 | 143200 | 143200 | 506032.4796 |  | 10896.412 | 21598.721 | 3930.4623 | 73673.1992 | 0 | 9856.4073 | 62024.6351 | 1458.5249 | 4363.0521 | 4523.6213 | 69681.8792 | 293150.6004 | 0 | 143200 | 143200 | 0 | 0 |  | 21.1908 | 21.1908 | 21.1908 | 21.1908 | 21.1908 | 21.1908 | 21.1908 | 21.1908 | 21.1908 | 21.1908 | 18.3758 | 18.3758 | 18.3758 | 18.3758 | 18.3758 | 18.3758 | 18.3758 | 18.3758 | 18.3758 | 18.3758 | 0 | 0 | 0 | 0 | 0 | 0 | 0 | 0 | 0 | 0 | 0 | 0 | 0 | 0 | 0 |  | 21.1908 | 21.1908 | 21.1908 | 21.1908 | 21.1908 | 21.1908 | 21.1908 | 21.1908 | 21.1908 | 21.1908 | 18.3758 | 18.3758 | 18.3758 | 18.3758 | 18.3758 | 18.3758 | 18.3758 | 18.3758 | 18.3758 | 18.3758 | 0 | 0 | 0 | 0 | 0 | 0 | 0 | 0 | 0 | 0 | 0 | 0 | 0 | 0 | 0 |  | 0 | 0 | 0 | 0 | 0 | 0 | 0 | 0 | 0 | 0 | 0 | 0 | 0 | 0 | 0 | 0 | 0 | 0 | 0 | 0 | 0 | 0 | 0 | 0 | 0 | 0 | 0 | 0 | 0 | 0 | 0 | 0 | 0 | 0 | 0 |  | 0 | 0 | 0 | 0 | 0 | 0 | 0 | 0 | 0 | 0 | 0 | 0 | 0 | 0 | 0 | 0 | 0 | 0 | 0 | 0 | 0 | 0 | 0 | 0 | 0 | 0 | 0 | 0 | 0 | 0 | 0 | 0 | 0 | 0 | 0 |  | 10261.1913 | 10261.1913 | 10261.1913 | 10261.1913 | 10261.1913 | 10261.1913 | 10261.1913 | 10261.1913 | 10261.1913 | 10261.1913 | 9657.5918 | 9657.5918 | 9657.5918 | 9657.5918 | 9657.5918 | 9657.5918 | 9657.5918 | 9657.5918 | 9657.5918 | 9657.5918 | 0 | 0 | 0 | 0 | 0 | 0 | 0 | 0 | 0 | 0 | 0 | 0 | 0 | 0 | 0 |  | 10261.1913 | 10261.1913 | 10261.1913 | 10261.1913 | 10261.1913 | 10261.1913 | 10261.1913 | 10261.1913 | 10261.1913 | 10261.1913 | 9657.5918 | 9657.5918 | 9657.5918 | 9657.5918 | 9657.5918 | 9657.5918 | 9657.5918 | 9657.5918 | 9657.5918 | 9657.5918 | 0 | 0 | 0 | 0 | 0 | 0 | 0 | 0 | 0 | 0 | 0 | 0 | 0 | 0 | 0 |  | 0 | 0 | 0 | 0 | 0 | 0 | 0 | 0 | 0 | 0 | 0 | 0 | 0 | 0 | 0 | 0 | 0 | 0 | 0 | 0 | 0 | 0 | 0 | 0 | 0 | 0 | 0 | 0 | 0 | 0 | 0 | 0 | 0 | 0 | 0 |  | 10.9455 | 10.9455 | 10.9455 | 10.9455 | 10.9455 | 10.9455 | 10.9455 | 10.9455 | 10.9455 | 10.9455 | 8.8406 | 8.8406 | 8.8406 | 8.8406 | 8.8406 | 8.8406 | 8.8406 | 8.8406 | 8.8406 | 8.8406 | 0 | 0 | 0 | 0 | 0 | 0 | 0 | 0 | 0 | 0 | 0 | 0 | 0 | 0 | 0 |  | 0 | 0 | 0 | 0 | 0 | 0 | 0 | 0 | 0 | 0 | 0 | 0 | 0 | 0 | 0 | 0 | 0 | 0 | 0 | 0 | 0 | 0 | 0 | 0 | 0 | 0 | 0 | 0 | 0 | 0 | 0 | 0 | 0 | 0 | 0 |  | 143200 |  | 1 | 0 | 0 | 0 | 0.12832 | 0 | 0 | 6.1736e-05 | 0.067441 | 0 | 0 | 0.14798 | 0 | 0 | 7.6435e-05 | 0.071656 | 0 | 0 | 20 | 10 |  | 143200 |  | 0 | 51552 | 91648 | 0 | 143200 |  |  | 395.6664 | 197.861 | 199187.8306 | 0 | 0 |  | 21.1908 | 21.1908 | 0 | 21.1908 | 10.9455 | 10261.1913 | 0 | 10261.1913 | 21.1908 | 10261.1913 | 423.8164 | 205223.8255 | 0 |  | 18.3758 | 0 | 0 | 8.8406 | 9657.5918 | 0 | 0 |  | 21.1908 | 0 | 0 | 10.9455 | 10261.1913 | 0 | 0 |  | 1 | 1 | 1 | 0 |  | 0 | 0 | 0 | 0 | 0 | 0 | 0 | 0 | 0 |  | 0 | 0 | 0 | 0 | 0 | 0 | 0 | 0 | 0 | 51552 | 190.7174 |  | 0 | 0 | 0 | 0 | 0 | 0 | 0 | 0 | 0
2023_Residential_Income Qualified | Residential_Income Qualified_CAA_Electric_Building Shell_Low Income Single-Family_Wall Insulation_Natural Gas Heat_0_R-11 | Residential_Income Qualified_CAA_Electric_Building Shell_Low Income Single-Family_Wall Insulation_Natural Gas Heat_0_R-11_2023 |  | 102 |  | Residential | Income Qualified | CAA | Electric | Building Shell | Low Income Single-Family | Wall Insulation | Natural Gas Heat | 0 | R-11 | 2023 | RS-SHL-WINS-V10-210101 |  |  | 1.3797 | 1.3797 | 1.3797 | 3.6204 | 0.21769 |  | 56807.3214 | 56807.3214 | 56807.3214 | 392018.5617 | -423715.3032 |  | 206407.3214 | 206407.3214 | 206407.3214 | 541618.5617 | 117903.2585 |  | 149600 | 149600 | 149600 | 149600 | 541618.5617 |  | 11599.123 | 23432.8334 | 4183.9538 | 78687.3484 | 0 | 10669.2478 | 67122.9547 | 1448.1469 | 4540.6592 | 4723.0542 | 74640.6658 | 317377.8959 | 0 | 149600 | 149600 | 0 | 0 |  | 0 | 22.1379 | 22.1379 | 22.1379 | 22.1379 | 22.1379 | 22.1379 | 22.1379 | 22.1379 | 22.1379 | 22.1379 | 19.1971 | 19.1971 | 19.1971 | 19.1971 | 19.1971 | 19.1971 | 19.1971 | 19.1971 | 19.1971 | 19.1971 | 0 | 0 | 0 | 0 | 0 | 0 | 0 | 0 | 0 | 0 | 0 | 0 | 0 | 0 |  | 0 | 22.1379 | 22.1379 | 22.1379 | 22.1379 | 22.1379 | 22.1379 | 22.1379 | 22.1379 | 22.1379 | 22.1379 | 19.1971 | 19.1971 | 19.1971 | 19.1971 | 19.1971 | 19.1971 | 19.1971 | 19.1971 | 19.1971 | 19.1971 | 0 | 0 | 0 | 0 | 0 | 0 | 0 | 0 | 0 | 0 | 0 | 0 | 0 | 0 |  | 0 | 0 | 0 | 0 | 0 | 0 | 0 | 0 | 0 | 0 | 0 | 0 | 0 | 0 | 0 | 0 | 0 | 0 | 0 | 0 | 0 | 0 | 0 | 0 | 0 | 0 | 0 | 0 | 0 | 0 | 0 | 0 | 0 | 0 | 0 |  | 0 | 0 | 0 | 0 | 0 | 0 | 0 | 0 | 0 | 0 | 0 | 0 | 0 | 0 | 0 | 0 | 0 | 0 | 0 | 0 | 0 | 0 | 0 | 0 | 0 | 0 | 0 | 0 | 0 | 0 | 0 | 0 | 0 | 0 | 0 |  | 0 | 10719.792 | 10719.792 | 10719.792 | 10719.792 | 10719.792 | 10719.792 | 10719.792 | 10719.792 | 10719.792 | 10719.792 | 10089.216 | 10089.216 | 10089.216 | 10089.216 | 10089.216 | 10089.216 | 10089.216 | 10089.216 | 10089.216 | 10089.216 | 0 | 0 | 0 | 0 | 0 | 0 | 0 | 0 | 0 | 0 | 0 | 0 | 0 | 0 |  | 0 | 10719.792 | 10719.792 | 10719.792 | 10719.792 | 10719.792 | 10719.792 | 10719.792 | 10719.792 | 10719.792 | 10719.792 | 10089.216 | 10089.216 | 10089.216 | 10089.216 | 10089.216 | 10089.216 | 10089.216 | 10089.216 | 10089.216 | 10089.216 | 0 | 0 | 0 | 0 | 0 | 0 | 0 | 0 | 0 | 0 | 0 | 0 | 0 | 0 |  | 0 | 0 | 0 | 0 | 0 | 0 | 0 | 0 | 0 | 0 | 0 | 0 | 0 | 0 | 0 | 0 | 0 | 0 | 0 | 0 | 0 | 0 | 0 | 0 | 0 | 0 | 0 | 0 | 0 | 0 | 0 | 0 | 0 | 0 | 0 |  | 0 | 11.4347 | 11.4347 | 11.4347 | 11.4347 | 11.4347 | 11.4347 | 11.4347 | 11.4347 | 11.4347 | 11.4347 | 9.2357 | 9.2357 | 9.2357 | 9.2357 | 9.2357 | 9.2357 | 9.2357 | 9.2357 | 9.2357 | 9.2357 | 0 | 0 | 0 | 0 | 0 | 0 | 0 | 0 | 0 | 0 | 0 | 0 | 0 | 0 |  | 0 | 0 | 0 | 0 | 0 | 0 | 0 | 0 | 0 | 0 | 0 | 0 | 0 | 0 | 0 | 0 | 0 | 0 | 0 | 0 | 0 | 0 | 0 | 0 | 0 | 0 | 0 | 0 | 0 | 0 | 0 | 0 | 0 | 0 | 0 |  | 149600 |  | 1 | 0 | 0 | 0 | 0.12832 | 0 | 0 | 6.1736e-05 | 0.067441 | 0 | 0 | 0.14798 | 0 | 0 | 7.6435e-05 | 0.071656 | 0 | 0 | 20 | 10 |  | 149600 |  | 0 | 53856 | 95744 | 0 | 149600 |  |  | 413.3499 | 206.704 | 208090.08 | 0 | 0 |  | 22.1379 | 22.1379 | 0 | 22.1379 | 11.4347 | 10719.792 | 0 | 10719.792 | 22.1379 | 10719.792 | 442.758 | 214395.84 | 0 |  | 19.1971 | 0 | 0 | 9.2357 | 10089.216 | 0 | 0 |  | 22.1379 | 0 | 0 | 11.4347 | 10719.792 | 0 | 0 |  | 1 | 1 | 1 | 0 |  | 0 | 0 | 0 | 0 | 0 | 0 | 0 | 0 | 0 |  | 0 | 0 | 0 | 0 | 0 | 0 | 0 | 0 | 0 | 53856 | 177.1032 |  | 0 | 0 | 0 | 0 | 0 | 0 | 0 | 0 | 0
2024_Residential_Income Qualified | Residential_Income Qualified_CAA_Electric_Building Shell_Low Income Single-Family_Wall Insulation_Natural Gas Heat_0_R-11 | Residential_Income Qualified_CAA_Electric_Building Shell_Low Income Single-Family_Wall Insulation_Natural Gas Heat_0_R-11_2024 |  | 102 |  | Residential | Income Qualified | CAA | Electric | Building Shell | Low Income Single-Family | Wall Insulation | Natural Gas Heat | 0 | R-11 | 2024 | RS-SHL-WINS-V10-210101 |  |  | 1.414 | 1.414 | 1.414 | 3.7055 | 0.21721 |  | 64250.6584 | 64250.6584 | 64250.6584 | 419898.9585 | -450184.345 |  | 219450.6584 | 219450.6584 | 219450.6584 | 575098.9585 | 124914.6136 |  | 155200 | 155200 | 155200 | 155200 | 575098.9585 |  | 12265.2866 | 24779.1573 | 4424.3411 | 83445.8286 | 0 | 11454.8997 | 72048.9272 | 1423.759 | 4712.6549 | 4895.804 | 79265.5296 | 340633.429 | 0 | 155200 | 155200 | 0 | 0 |  | 0 | 0 | 22.9666 | 22.9666 | 22.9666 | 22.9666 | 22.9666 | 22.9666 | 22.9666 | 22.9666 | 22.9666 | 22.9666 | 19.9157 | 19.9157 | 19.9157 | 19.9157 | 19.9157 | 19.9157 | 19.9157 | 19.9157 | 19.9157 | 19.9157 | 0 | 0 | 0 | 0 | 0 | 0 | 0 | 0 | 0 | 0 | 0 | 0 | 0 |  | 0 | 0 | 22.9666 | 22.9666 | 22.9666 | 22.9666 | 22.9666 | 22.9666 | 22.9666 | 22.9666 | 22.9666 | 22.9666 | 19.9157 | 19.9157 | 19.9157 | 19.9157 | 19.9157 | 19.9157 | 19.9157 | 19.9157 | 19.9157 | 19.9157 | 0 | 0 | 0 | 0 | 0 | 0 | 0 | 0 | 0 | 0 | 0 | 0 | 0 |  | 0 | 0 | 0 | 0 | 0 | 0 | 0 | 0 | 0 | 0 | 0 | 0 | 0 | 0 | 0 | 0 | 0 | 0 | 0 | 0 | 0 | 0 | 0 | 0 | 0 | 0 | 0 | 0 | 0 | 0 | 0 | 0 | 0 | 0 | 0 |  | 0 | 0 | 0 | 0 | 0 | 0 | 0 | 0 | 0 | 0 | 0 | 0 | 0 | 0 | 0 | 0 | 0 | 0 | 0 | 0 | 0 | 0 | 0 | 0 | 0 | 0 | 0 | 0 | 0 | 0 | 0 | 0 | 0 | 0 | 0 |  | 0 | 0 | 11121.0676 | 11121.0676 | 11121.0676 | 11121.0676 | 11121.0676 | 11121.0676 | 11121.0676 | 11121.0676 | 11121.0676 | 11121.0676 | 10466.8872 | 10466.8872 | 10466.8872 | 10466.8872 | 10466.8872 | 10466.8872 | 10466.8872 | 10466.8872 | 10466.8872 | 10466.8872 | 0 | 0 | 0 | 0 | 0 | 0 | 0 | 0 | 0 | 0 | 0 | 0 | 0 |  | 0 | 0 | 11121.0676 | 11121.0676 | 11121.0676 | 11121.0676 | 11121.0676 | 11121.0676 | 11121.0676 | 11121.0676 | 11121.0676 | 11121.0676 | 10466.8872 | 10466.8872 | 10466.8872 | 10466.8872 | 10466.8872 | 10466.8872 | 10466.8872 | 10466.8872 | 10466.8872 | 10466.8872 | 0 | 0 | 0 | 0 | 0 | 0 | 0 | 0 | 0 | 0 | 0 | 0 | 0 |  | 0 | 0 | 0 | 0 | 0 | 0 | 0 | 0 | 0 | 0 | 0 | 0 | 0 | 0 | 0 | 0 | 0 | 0 | 0 | 0 | 0 | 0 | 0 | 0 | 0 | 0 | 0 | 0 | 0 | 0 | 0 | 0 | 0 | 0 | 0 |  | 0 | 0 | 11.8627 | 11.8627 | 11.8627 | 11.8627 | 11.8627 | 11.8627 | 11.8627 | 11.8627 | 11.8627 | 11.8627 | 9.5814 | 9.5814 | 9.5814 | 9.5814 | 9.5814 | 9.5814 | 9.5814 | 9.5814 | 9.5814 | 9.5814 | 0 | 0 | 0 | 0 | 0 | 0 | 0 | 0 | 0 | 0 | 0 | 0 | 0 |  | 0 | 0 | 0 | 0 | 0 | 0 | 0 | 0 | 0 | 0 | 0 | 0 | 0 | 0 | 0 | 0 | 0 | 0 | 0 | 0 | 0 | 0 | 0 | 0 | 0 | 0 | 0 | 0 | 0 | 0 | 0 | 0 | 0 | 0 | 0 |  | 155200 |  | 1 | 0 | 0 | 0 | 0.12832 | 0 | 0 | 6.1736e-05 | 0.067441 | 0 | 0 | 0.14798 | 0 | 0 | 7.6435e-05 | 0.071656 | 0 | 0 | 20 | 10 |  | 155200 |  | 0 | 55872 | 99328 | 0 | 155200 |  |  | 428.8228 | 214.4416 | 215879.5482 | 0 | 0 |  | 22.9666 | 22.9666 | 0 | 22.9666 | 11.8627 | 11121.0676 | 0 | 11121.0676 | 22.9666 | 11121.0676 | 459.3318 | 222421.3527 | 0 |  | 19.9157 | 0 | 0 | 9.5814 | 10466.8872 | 0 | 0 |  | 22.9666 | 0 | 0 | 11.8627 | 11121.0676 | 0 | 0 |  | 1 | 1 | 1 | 0 |  | 0 | 0 | 0 | 0 | 0 | 0 | 0 | 0 | 0 |  | 0 | 0 | 0 | 0 | 0 | 0 | 0 | 0 | 0 | 55872 | 160.7661 |  | 0 | 0 | 0 | 0 | 0 | 0 | 0 | 0 | 0
2025_Residential_Income Qualified | Residential_Income Qualified_CAA_Electric_Building Shell_Low Income Single-Family_Wall Insulation_Natural Gas Heat_0_R-11 | Residential_Income Qualified_CAA_Electric_Building Shell_Low Income Single-Family_Wall Insulation_Natural Gas Heat_0_R-11_2025 |  | 102 |  | Residential | Income Qualified | CAA | Electric | Building Shell | Low Income Single-Family | Wall Insulation | Natural Gas Heat | 0 | R-11 | 2025 | RS-SHL-WINS-V10-210101 |  |  | 1.4482 | 1.4482 | 1.4482 | 3.789 | 0.21682 |  | 72427.1101 | 72427.1101 | 72427.1101 | 450699.1098 | -479542.3903 |  | 234027.1101 | 234027.1101 | 234027.1101 | 612299.1098 | 132756.7196 |  | 161600 | 161600 | 161600 | 161600 | 612299.1098 |  | 13016.3221 | 26296.839 | 4695.3246 | 88748.234 | 0 | 12329.4636 | 77532.885 | 1405.5159 | 4909.1494 | 5093.3765 | 84335.5797 | 366363.5302 | 0 | 161600 | 161600 | 0 | 0 |  | 0 | 0 | 0 | 23.9137 | 23.9137 | 23.9137 | 23.9137 | 23.9137 | 23.9137 | 23.9137 | 23.9137 | 23.9137 | 23.9137 | 20.737 | 20.737 | 20.737 | 20.737 | 20.737 | 20.737 | 20.737 | 20.737 | 20.737 | 20.737 | 0 | 0 | 0 | 0 | 0 | 0 | 0 | 0 | 0 | 0 | 0 | 0 |  | 0 | 0 | 0 | 23.9137 | 23.9137 | 23.9137 | 23.9137 | 23.9137 | 23.9137 | 23.9137 | 23.9137 | 23.9137 | 23.9137 | 20.737 | 20.737 | 20.737 | 20.737 | 20.737 | 20.737 | 20.737 | 20.737 | 20.737 | 20.737 | 0 | 0 | 0 | 0 | 0 | 0 | 0 | 0 | 0 | 0 | 0 | 0 |  | 0 | 0 | 0 | 0 | 0 | 0 | 0 | 0 | 0 | 0 | 0 | 0 | 0 | 0 | 0 | 0 | 0 | 0 | 0 | 0 | 0 | 0 | 0 | 0 | 0 | 0 | 0 | 0 | 0 | 0 | 0 | 0 | 0 | 0 | 0 |  | 0 | 0 | 0 | 0 | 0 | 0 | 0 | 0 | 0 | 0 | 0 | 0 | 0 | 0 | 0 | 0 | 0 | 0 | 0 | 0 | 0 | 0 | 0 | 0 | 0 | 0 | 0 | 0 | 0 | 0 | 0 | 0 | 0 | 0 | 0 |  | 0 | 0 | 0 | 11579.6684 | 11579.6684 | 11579.6684 | 11579.6684 | 11579.6684 | 11579.6684 | 11579.6684 | 11579.6684 | 11579.6684 | 11579.6684 | 10898.5114 | 10898.5114 | 10898.5114 | 10898.5114 | 10898.5114 | 10898.5114 | 10898.5114 | 10898.5114 | 10898.5114 | 10898.5114 | 0 | 0 | 0 | 0 | 0 | 0 | 0 | 0 | 0 | 0 | 0 | 0 |  | 0 | 0 | 0 | 11579.6684 | 11579.6684 | 11579.6684 | 11579.6684 | 11579.6684 | 11579.6684 | 11579.6684 | 11579.6684 | 11579.6684 | 11579.6684 | 10898.5114 | 10898.5114 | 10898.5114 | 10898.5114 | 10898.5114 | 10898.5114 | 10898.5114 | 10898.5114 | 10898.5114 | 10898.5114 | 0 | 0 | 0 | 0 | 0 | 0 | 0 | 0 | 0 | 0 | 0 | 0 |  | 0 | 0 | 0 | 0 | 0 | 0 | 0 | 0 | 0 | 0 | 0 | 0 | 0 | 0 | 0 | 0 | 0 | 0 | 0 | 0 | 0 | 0 | 0 | 0 | 0 | 0 | 0 | 0 | 0 | 0 | 0 | 0 | 0 | 0 | 0 |  | 0 | 0 | 0 | 12.3519 | 12.3519 | 12.3519 | 12.3519 | 12.3519 | 12.3519 | 12.3519 | 12.3519 | 12.3519 | 12.3519 | 9.9765 | 9.9765 | 9.9765 | 9.9765 | 9.9765 | 9.9765 | 9.9765 | 9.9765 | 9.9765 | 9.9765 | 0 | 0 | 0 | 0 | 0 | 0 | 0 | 0 | 0 | 0 | 0 | 0 |  | 0 | 0 | 0 | 0 | 0 | 0 | 0 | 0 | 0 | 0 | 0 | 0 | 0 | 0 | 0 | 0 | 0 | 0 | 0 | 0 | 0 | 0 | 0 | 0 | 0 | 0 | 0 | 0 | 0 | 0 | 0 | 0 | 0 | 0 | 0 |  | 161600 |  | 1 | 0 | 0 | 0 | 0.12832 | 0 | 0 | 6.1736e-05 | 0.067441 | 0 | 0 | 0.14798 | 0 | 0 | 7.6435e-05 | 0.071656 | 0 | 0 | 20 | 10 |  | 161600 |  | 0 | 58176 | 103424 | 0 | 161600 |  |  | 446.5063 | 223.2845 | 224781.7976 | 0 | 0 |  | 23.9137 | 23.9137 | 0 | 23.9137 | 12.3519 | 11579.6684 | 0 | 11579.6684 | 23.9137 | 11579.6684 | 478.2733 | 231593.3673 | 0 |  | 20.737 | 0 | 0 | 9.9765 | 10898.5114 | 0 | 0 |  | 23.9137 | 0 | 0 | 12.3519 | 11579.6684 | 0 | 0 |  | 1 | 1 | 1 | 0 |  | 0 | 0 | 0 | 0 | 0 | 0 | 0 | 0 | 0 |  | 0 | 0 | 0 | 0 | 0 | 0 | 0 | 0 | 0 | 58176 | 143.482 |  | 0 | 0 | 0 | 0 | 0 | 0 | 0 | 0 | 0
2022_Residential_Income Qualified | Residential_Income Qualified_CAA_Electric_Consumer Electronics_Low Income Single-Family_Advanced Power Strip_0_Standard Power Strip_Tier 1 | Residential_Income Qualified_CAA_Electric_Consumer Electronics_Low Income Single-Family_Advanced Power Strip_0_Standard Power Strip_Tier 1_2022 |  | 103 |  | Residential | Income Qualified | CAA | Electric | Consumer Electronics | Low Income Single-Family | Advanced Power Strip | 0 | Standard Power Strip | Tier 1 | 2022 | RS-CEL-SSTR-V06-210101 |  |  | n/a | n/a | n/a | n/a | n/a |  | 0 | 0 | 0 | 0 | 0 |  | 0 | 0 | 0 | 0 | 0 |  | 0 | 0 | 0 | 0 | 0 |  | 0 | 0 | 0 | 0 | 0 | 0 | 0 | 0 | 0 | 0 | 0 | 0 | 0 | 0 | 0 | 0 | 0 |  | 0 | 0 | 0 | 0 | 0 | 0 | 0 | 0 | 0 | 0 | 0 | 0 | 0 | 0 | 0 | 0 | 0 | 0 | 0 | 0 | 0 | 0 | 0 | 0 | 0 | 0 | 0 | 0 | 0 | 0 | 0 | 0 | 0 | 0 | 0 |  | 0 | 0 | 0 | 0 | 0 | 0 | 0 | 0 | 0 | 0 | 0 | 0 | 0 | 0 | 0 | 0 | 0 | 0 | 0 | 0 | 0 | 0 | 0 | 0 | 0 | 0 | 0 | 0 | 0 | 0 | 0 | 0 | 0 | 0 | 0 |  | 0 | 0 | 0 | 0 | 0 | 0 | 0 | 0 | 0 | 0 | 0 | 0 | 0 | 0 | 0 | 0 | 0 | 0 | 0 | 0 | 0 | 0 | 0 | 0 | 0 | 0 | 0 | 0 | 0 | 0 | 0 | 0 | 0 | 0 | 0 |  | 0 | 0 | 0 | 0 | 0 | 0 | 0 | 0 | 0 | 0 | 0 | 0 | 0 | 0 | 0 | 0 | 0 | 0 | 0 | 0 | 0 | 0 | 0 | 0 | 0 | 0 | 0 | 0 | 0 | 0 | 0 | 0 | 0 | 0 | 0 |  | 0 | 0 | 0 | 0 | 0 | 0 | 0 | 0 | 0 | 0 | 0 | 0 | 0 | 0 | 0 | 0 | 0 | 0 | 0 | 0 | 0 | 0 | 0 | 0 | 0 | 0 | 0 | 0 | 0 | 0 | 0 | 0 | 0 | 0 | 0 |  | 0 | 0 | 0 | 0 | 0 | 0 | 0 | 0 | 0 | 0 | 0 | 0 | 0 | 0 | 0 | 0 | 0 | 0 | 0 | 0 | 0 | 0 | 0 | 0 | 0 | 0 | 0 | 0 | 0 | 0 | 0 | 0 | 0 | 0 | 0 |  | 0 | 0 | 0 | 0 | 0 | 0 | 0 | 0 | 0 | 0 | 0 | 0 | 0 | 0 | 0 | 0 | 0 | 0 | 0 | 0 | 0 | 0 | 0 | 0 | 0 | 0 | 0 | 0 | 0 | 0 | 0 | 0 | 0 | 0 | 0 |  | 0 | 0 | 0 | 0 | 0 | 0 | 0 | 0 | 0 | 0 | 0 | 0 | 0 | 0 | 0 | 0 | 0 | 0 | 0 | 0 | 0 | 0 | 0 | 0 | 0 | 0 | 0 | 0 | 0 | 0 | 0 | 0 | 0 | 0 | 0 |  | 0 | 0 | 0 | 0 | 0 | 0 | 0 | 0 | 0 | 0 | 0 | 0 | 0 | 0 | 0 | 0 | 0 | 0 | 0 | 0 | 0 | 0 | 0 | 0 | 0 | 0 | 0 | 0 | 0 | 0 | 0 | 0 | 0 | 0 | 0 |  | 0 |  | 34.83 | 0 | 0 | 0 | 79.75 | 0 | 0 | 0.0089494 | 0 | 0 | 0 | 0 | 0 | 0 | 0 | 0 | 0 | 0 | 7 | 0 |  | 0 |  | 0 | 0 | 0 | 0 | 0 |  |  | 0 | 0 | 0 | 0 | 0 |  | 0 | 0 | 0 | 0 | 0 | 0 | 0 | 0 | 0 | 0 | 0 | 0 | 0 |  | 0 | 0 | 0 | 0 | 0 | 0 | 0 |  | 0 | 0 | 0 | 0 | 0 | 0 | 0 |  | 1 | 1 | 1 | 0 |  | 0 | 0 | 0 | 0 | 0 | 0 | 0 | 0 | 0 |  | 0 | 0 | 0 | 0 | 0 | 0 | 0 | 0 | 0 | 0 | 0 |  | 0 | 0 | 0 | 0 | 0 | 0 | 0 | 0 | 0
2023_Residential_Income Qualified | Residential_Income Qualified_CAA_Electric_Consumer Electronics_Low Income Single-Family_Advanced Power Strip_0_Standard Power Strip_Tier 1 | Residential_Income Qualified_CAA_Electric_Consumer Electronics_Low Income Single-Family_Advanced Power Strip_0_Standard Power Strip_Tier 1_2023 |  | 103 |  | Residential | Income Qualified | CAA | Electric | Consumer Electronics | Low Income Single-Family | Advanced Power Strip | 0 | Standard Power Strip | Tier 1 | 2023 | RS-CEL-SSTR-V06-210101 |  |  | n/a | n/a | n/a | n/a | n/a |  | 0 | 0 | 0 | 0 | 0 |  | 0 | 0 | 0 | 0 | 0 |  | 0 | 0 | 0 | 0 | 0 |  | 0 | 0 | 0 | 0 | 0 | 0 | 0 | 0 | 0 | 0 | 0 | 0 | 0 | 0 | 0 | 0 | 0 |  | 0 | 0 | 0 | 0 | 0 | 0 | 0 | 0 | 0 | 0 | 0 | 0 | 0 | 0 | 0 | 0 | 0 | 0 | 0 | 0 | 0 | 0 | 0 | 0 | 0 | 0 | 0 | 0 | 0 | 0 | 0 | 0 | 0 | 0 | 0 |  | 0 | 0 | 0 | 0 | 0 | 0 | 0 | 0 | 0 | 0 | 0 | 0 | 0 | 0 | 0 | 0 | 0 | 0 | 0 | 0 | 0 | 0 | 0 | 0 | 0 | 0 | 0 | 0 | 0 | 0 | 0 | 0 | 0 | 0 | 0 |  | 0 | 0 | 0 | 0 | 0 | 0 | 0 | 0 | 0 | 0 | 0 | 0 | 0 | 0 | 0 | 0 | 0 | 0 | 0 | 0 | 0 | 0 | 0 | 0 | 0 | 0 | 0 | 0 | 0 | 0 | 0 | 0 | 0 | 0 | 0 |  | 0 | 0 | 0 | 0 | 0 | 0 | 0 | 0 | 0 | 0 | 0 | 0 | 0 | 0 | 0 | 0 | 0 | 0 | 0 | 0 | 0 | 0 | 0 | 0 | 0 | 0 | 0 | 0 | 0 | 0 | 0 | 0 | 0 | 0 | 0 |  | 0 | 0 | 0 | 0 | 0 | 0 | 0 | 0 | 0 | 0 | 0 | 0 | 0 | 0 | 0 | 0 | 0 | 0 | 0 | 0 | 0 | 0 | 0 | 0 | 0 | 0 | 0 | 0 | 0 | 0 | 0 | 0 | 0 | 0 | 0 |  | 0 | 0 | 0 | 0 | 0 | 0 | 0 | 0 | 0 | 0 | 0 | 0 | 0 | 0 | 0 | 0 | 0 | 0 | 0 | 0 | 0 | 0 | 0 | 0 | 0 | 0 | 0 | 0 | 0 | 0 | 0 | 0 | 0 | 0 | 0 |  | 0 | 0 | 0 | 0 | 0 | 0 | 0 | 0 | 0 | 0 | 0 | 0 | 0 | 0 | 0 | 0 | 0 | 0 | 0 | 0 | 0 | 0 | 0 | 0 | 0 | 0 | 0 | 0 | 0 | 0 | 0 | 0 | 0 | 0 | 0 |  | 0 | 0 | 0 | 0 | 0 | 0 | 0 | 0 | 0 | 0 | 0 | 0 | 0 | 0 | 0 | 0 | 0 | 0 | 0 | 0 | 0 | 0 | 0 | 0 | 0 | 0 | 0 | 0 | 0 | 0 | 0 | 0 | 0 | 0 | 0 |  | 0 | 0 | 0 | 0 | 0 | 0 | 0 | 0 | 0 | 0 | 0 | 0 | 0 | 0 | 0 | 0 | 0 | 0 | 0 | 0 | 0 | 0 | 0 | 0 | 0 | 0 | 0 | 0 | 0 | 0 | 0 | 0 | 0 | 0 | 0 |  | 0 |  | 34.83 | 0 | 0 | 0 | 79.75 | 0 | 0 | 0.0089494 | 0 | 0 | 0 | 0 | 0 | 0 | 0 | 0 | 0 | 0 | 7 | 0 |  | 0 |  | 0 | 0 | 0 | 0 | 0 |  |  | 0 | 0 | 0 | 0 | 0 |  | 0 | 0 | 0 | 0 | 0 | 0 | 0 | 0 | 0 | 0 | 0 | 0 | 0 |  | 0 | 0 | 0 | 0 | 0 | 0 | 0 |  | 0 | 0 | 0 | 0 | 0 | 0 | 0 |  | 1 | 1 | 1 | 0 |  | 0 | 0 | 0 | 0 | 0 | 0 | 0 | 0 | 0 |  | 0 | 0 | 0 | 0 | 0 | 0 | 0 | 0 | 0 | 0 | 0 |  | 0 | 0 | 0 | 0 | 0 | 0 | 0 | 0 | 0
2024_Residential_Income Qualified | Residential_Income Qualified_CAA_Electric_Consumer Electronics_Low Income Single-Family_Advanced Power Strip_0_Standard Power Strip_Tier 1 | Residential_Income Qualified_CAA_Electric_Consumer Electronics_Low Income Single-Family_Advanced Power Strip_0_Standard Power Strip_Tier 1_2024 |  | 103 |  | Residential | Income Qualified | CAA | Electric | Consumer Electronics | Low Income Single-Family | Advanced Power Strip | 0 | Standard Power Strip | Tier 1 | 2024 | RS-CEL-SSTR-V06-210101 |  |  | n/a | n/a | n/a | n/a | n/a |  | 0 | 0 | 0 | 0 | 0 |  | 0 | 0 | 0 | 0 | 0 |  | 0 | 0 | 0 | 0 | 0 |  | 0 | 0 | 0 | 0 | 0 | 0 | 0 | 0 | 0 | 0 | 0 | 0 | 0 | 0 | 0 | 0 | 0 |  | 0 | 0 | 0 | 0 | 0 | 0 | 0 | 0 | 0 | 0 | 0 | 0 | 0 | 0 | 0 | 0 | 0 | 0 | 0 | 0 | 0 | 0 | 0 | 0 | 0 | 0 | 0 | 0 | 0 | 0 | 0 | 0 | 0 | 0 | 0 |  | 0 | 0 | 0 | 0 | 0 | 0 | 0 | 0 | 0 | 0 | 0 | 0 | 0 | 0 | 0 | 0 | 0 | 0 | 0 | 0 | 0 | 0 | 0 | 0 | 0 | 0 | 0 | 0 | 0 | 0 | 0 | 0 | 0 | 0 | 0 |  | 0 | 0 | 0 | 0 | 0 | 0 | 0 | 0 | 0 | 0 | 0 | 0 | 0 | 0 | 0 | 0 | 0 | 0 | 0 | 0 | 0 | 0 | 0 | 0 | 0 | 0 | 0 | 0 | 0 | 0 | 0 | 0 | 0 | 0 | 0 |  | 0 | 0 | 0 | 0 | 0 | 0 | 0 | 0 | 0 | 0 | 0 | 0 | 0 | 0 | 0 | 0 | 0 | 0 | 0 | 0 | 0 | 0 | 0 | 0 | 0 | 0 | 0 | 0 | 0 | 0 | 0 | 0 | 0 | 0 | 0 |  | 0 | 0 | 0 | 0 | 0 | 0 | 0 | 0 | 0 | 0 | 0 | 0 | 0 | 0 | 0 | 0 | 0 | 0 | 0 | 0 | 0 | 0 | 0 | 0 | 0 | 0 | 0 | 0 | 0 | 0 | 0 | 0 | 0 | 0 | 0 |  | 0 | 0 | 0 | 0 | 0 | 0 | 0 | 0 | 0 | 0 | 0 | 0 | 0 | 0 | 0 | 0 | 0 | 0 | 0 | 0 | 0 | 0 | 0 | 0 | 0 | 0 | 0 | 0 | 0 | 0 | 0 | 0 | 0 | 0 | 0 |  | 0 | 0 | 0 | 0 | 0 | 0 | 0 | 0 | 0 | 0 | 0 | 0 | 0 | 0 | 0 | 0 | 0 | 0 | 0 | 0 | 0 | 0 | 0 | 0 | 0 | 0 | 0 | 0 | 0 | 0 | 0 | 0 | 0 | 0 | 0 |  | 0 | 0 | 0 | 0 | 0 | 0 | 0 | 0 | 0 | 0 | 0 | 0 | 0 | 0 | 0 | 0 | 0 | 0 | 0 | 0 | 0 | 0 | 0 | 0 | 0 | 0 | 0 | 0 | 0 | 0 | 0 | 0 | 0 | 0 | 0 |  | 0 | 0 | 0 | 0 | 0 | 0 | 0 | 0 | 0 | 0 | 0 | 0 | 0 | 0 | 0 | 0 | 0 | 0 | 0 | 0 | 0 | 0 | 0 | 0 | 0 | 0 | 0 | 0 | 0 | 0 | 0 | 0 | 0 | 0 | 0 |  | 0 |  | 34.83 | 0 | 0 | 0 | 79.75 | 0 | 0 | 0.0089494 | 0 | 0 | 0 | 0 | 0 | 0 | 0 | 0 | 0 | 0 | 7 | 0 |  | 0 |  | 0 | 0 | 0 | 0 | 0 |  |  | 0 | 0 | 0 | 0 | 0 |  | 0 | 0 | 0 | 0 | 0 | 0 | 0 | 0 | 0 | 0 | 0 | 0 | 0 |  | 0 | 0 | 0 | 0 | 0 | 0 | 0 |  | 0 | 0 | 0 | 0 | 0 | 0 | 0 |  | 1 | 1 | 1 | 0 |  | 0 | 0 | 0 | 0 | 0 | 0 | 0 | 0 | 0 |  | 0 | 0 | 0 | 0 | 0 | 0 | 0 | 0 | 0 | 0 | 0 |  | 0 | 0 | 0 | 0 | 0 | 0 | 0 | 0 | 0
2025_Residential_Income Qualified | Residential_Income Qualified_CAA_Electric_Consumer Electronics_Low Income Single-Family_Advanced Power Strip_0_Standard Power Strip_Tier 1 | Residential_Income Qualified_CAA_Electric_Consumer Electronics_Low Income Single-Family_Advanced Power Strip_0_Standard Power Strip_Tier 1_2025 |  | 103 |  | Residential | Income Qualified | CAA | Electric | Consumer Electronics | Low Income Single-Family | Advanced Power Strip | 0 | Standard Power Strip | Tier 1 | 2025 | RS-CEL-SSTR-V06-210101 |  |  | n/a | n/a | n/a | n/a | n/a |  | 0 | 0 | 0 | 0 | 0 |  | 0 | 0 | 0 | 0 | 0 |  | 0 | 0 | 0 | 0 | 0 |  | 0 | 0 | 0 | 0 | 0 | 0 | 0 | 0 | 0 | 0 | 0 | 0 | 0 | 0 | 0 | 0 | 0 |  | 0 | 0 | 0 | 0 | 0 | 0 | 0 | 0 | 0 | 0 | 0 | 0 | 0 | 0 | 0 | 0 | 0 | 0 | 0 | 0 | 0 | 0 | 0 | 0 | 0 | 0 | 0 | 0 | 0 | 0 | 0 | 0 | 0 | 0 | 0 |  | 0 | 0 | 0 | 0 | 0 | 0 | 0 | 0 | 0 | 0 | 0 | 0 | 0 | 0 | 0 | 0 | 0 | 0 | 0 | 0 | 0 | 0 | 0 | 0 | 0 | 0 | 0 | 0 | 0 | 0 | 0 | 0 | 0 | 0 | 0 |  | 0 | 0 | 0 | 0 | 0 | 0 | 0 | 0 | 0 | 0 | 0 | 0 | 0 | 0 | 0 | 0 | 0 | 0 | 0 | 0 | 0 | 0 | 0 | 0 | 0 | 0 | 0 | 0 | 0 | 0 | 0 | 0 | 0 | 0 | 0 |  | 0 | 0 | 0 | 0 | 0 | 0 | 0 | 0 | 0 | 0 | 0 | 0 | 0 | 0 | 0 | 0 | 0 | 0 | 0 | 0 | 0 | 0 | 0 | 0 | 0 | 0 | 0 | 0 | 0 | 0 | 0 | 0 | 0 | 0 | 0 |  | 0 | 0 | 0 | 0 | 0 | 0 | 0 | 0 | 0 | 0 | 0 | 0 | 0 | 0 | 0 | 0 | 0 | 0 | 0 | 0 | 0 | 0 | 0 | 0 | 0 | 0 | 0 | 0 | 0 | 0 | 0 | 0 | 0 | 0 | 0 |  | 0 | 0 | 0 | 0 | 0 | 0 | 0 | 0 | 0 | 0 | 0 | 0 | 0 | 0 | 0 | 0 | 0 | 0 | 0 | 0 | 0 | 0 | 0 | 0 | 0 | 0 | 0 | 0 | 0 | 0 | 0 | 0 | 0 | 0 | 0 |  | 0 | 0 | 0 | 0 | 0 | 0 | 0 | 0 | 0 | 0 | 0 | 0 | 0 | 0 | 0 | 0 | 0 | 0 | 0 | 0 | 0 | 0 | 0 | 0 | 0 | 0 | 0 | 0 | 0 | 0 | 0 | 0 | 0 | 0 | 0 |  | 0 | 0 | 0 | 0 | 0 | 0 | 0 | 0 | 0 | 0 | 0 | 0 | 0 | 0 | 0 | 0 | 0 | 0 | 0 | 0 | 0 | 0 | 0 | 0 | 0 | 0 | 0 | 0 | 0 | 0 | 0 | 0 | 0 | 0 | 0 |  | 0 | 0 | 0 | 0 | 0 | 0 | 0 | 0 | 0 | 0 | 0 | 0 | 0 | 0 | 0 | 0 | 0 | 0 | 0 | 0 | 0 | 0 | 0 | 0 | 0 | 0 | 0 | 0 | 0 | 0 | 0 | 0 | 0 | 0 | 0 |  | 0 |  | 34.83 | 0 | 0 | 0 | 79.75 | 0 | 0 | 0.0089494 | 0 | 0 | 0 | 0 | 0 | 0 | 0 | 0 | 0 | 0 | 7 | 0 |  | 0 |  | 0 | 0 | 0 | 0 | 0 |  |  | 0 | 0 | 0 | 0 | 0 |  | 0 | 0 | 0 | 0 | 0 | 0 | 0 | 0 | 0 | 0 | 0 | 0 | 0 |  | 0 | 0 | 0 | 0 | 0 | 0 | 0 |  | 0 | 0 | 0 | 0 | 0 | 0 | 0 |  | 1 | 1 | 1 | 0 |  | 0 | 0 | 0 | 0 | 0 | 0 | 0 | 0 | 0 |  | 0 | 0 | 0 | 0 | 0 | 0 | 0 | 0 | 0 | 0 | 0 |  | 0 | 0 | 0 | 0 | 0 | 0 | 0 | 0 | 0
2022_Residential_Income Qualified | Residential_Income Qualified_CAA_Electric_HVAC_Low Income Single-Family_Advanced Thermostat_Electric Heat_Unknown (Blended)_0 | Residential_Income Qualified_CAA_Electric_HVAC_Low Income Single-Family_Advanced Thermostat_Electric Heat_Unknown (Blended)_0_2022 |  | 104 |  | Residential | Income Qualified | CAA | Electric | HVAC | Low Income Single-Family | Advanced Thermostat | Electric Heat | Unknown (Blended) | 0 | 2022 | RS-HVC-ADTH-V04-200101 |  |  | 9.6767 | 9.6767 | 9.6767 | 23.4697 | 0.25817 |  | 4338.3268 | 4338.3268 | 4338.3268 | 11234.8507 | -8705.2068 |  | 4838.3268 | 4838.3268 | 4838.3268 | 11734.8507 | 3029.6439 |  | 500 | 500 | 500 | 500 | 11734.8507 |  | 1787.2163 | 1049.2326 | 193.195 | 0 | 0 | 1506.7256 | 0 | 301.9573 | 0 | 0 | 11234.8507 | 0 | 0 | 500 | 500 | 0 | 0 |  | 5.7727 | 5.7727 | 5.7727 | 5.7727 | 5.7727 | 5.7727 | 5.7727 | 5.7727 | 5.7727 | 5.7727 | 5.7727 | 0 | 0 | 0 | 0 | 0 | 0 | 0 | 0 | 0 | 0 | 0 | 0 | 0 | 0 | 0 | 0 | 0 | 0 | 0 | 0 | 0 | 0 | 0 | 0 |  | 5.7727 | 5.7727 | 5.7727 | 5.7727 | 5.7727 | 5.7727 | 5.7727 | 5.7727 | 5.7727 | 5.7727 | 5.7727 | 0 | 0 | 0 | 0 | 0 | 0 | 0 | 0 | 0 | 0 | 0 | 0 | 0 | 0 | 0 | 0 | 0 | 0 | 0 | 0 | 0 | 0 | 0 | 0 |  | 0 | 0 | 0 | 0 | 0 | 0 | 0 | 0 | 0 | 0 | 0 | 0 | 0 | 0 | 0 | 0 | 0 | 0 | 0 | 0 | 0 | 0 | 0 | 0 | 0 | 0 | 0 | 0 | 0 | 0 | 0 | 0 | 0 | 0 | 0 |  | 0 | 0 | 0 | 0 | 0 | 0 | 0 | 0 | 0 | 0 | 0 | 0 | 0 | 0 | 0 | 0 | 0 | 0 | 0 | 0 | 0 | 0 | 0 | 0 | 0 | 0 | 0 | 0 | 0 | 0 | 0 | 0 | 0 | 0 | 0 |  | 0 | 0 | 0 | 0 | 0 | 0 | 0 | 0 | 0 | 0 | 0 | 0 | 0 | 0 | 0 | 0 | 0 | 0 | 0 | 0 | 0 | 0 | 0 | 0 | 0 | 0 | 0 | 0 | 0 | 0 | 0 | 0 | 0 | 0 | 0 |  | 0 | 0 | 0 | 0 | 0 | 0 | 0 | 0 | 0 | 0 | 0 | 0 | 0 | 0 | 0 | 0 | 0 | 0 | 0 | 0 | 0 | 0 | 0 | 0 | 0 | 0 | 0 | 0 | 0 | 0 | 0 | 0 | 0 | 0 | 0 |  | 0 | 0 | 0 | 0 | 0 | 0 | 0 | 0 | 0 | 0 | 0 | 0 | 0 | 0 | 0 | 0 | 0 | 0 | 0 | 0 | 0 | 0 | 0 | 0 | 0 | 0 | 0 | 0 | 0 | 0 | 0 | 0 | 0 | 0 | 0 |  | 0.86592 | 0.86592 | 0.86592 | 0.86592 | 0.86592 | 0.86592 | 0.86592 | 0.86592 | 0.86592 | 0.86592 | 0.86592 | 0 | 0 | 0 | 0 | 0 | 0 | 0 | 0 | 0 | 0 | 0 | 0 | 0 | 0 | 0 | 0 | 0 | 0 | 0 | 0 | 0 | 0 | 0 | 0 |  | 0 | 0 | 0 | 0 | 0 | 0 | 0 | 0 | 0 | 0 | 0 | 0 | 0 | 0 | 0 | 0 | 0 | 0 | 0 | 0 | 0 | 0 | 0 | 0 | 0 | 0 | 0 | 0 | 0 | 0 | 0 | 0 | 0 | 0 | 0 |  | 4 |  | 125 | 0 | 0 | 0 | 1443.1814 | 0 | 0 | 0.21648 | 0 | 0 | 0 | 0 | 0 | 0 | 0 | 0 | 0 | 0 | 11 | 0 |  | 500 |  | 0 | 500 | 0 | 0 | 500 |  |  | 63.5 | 9.5251 | 0 | 0 | 0 |  | 5.7727 | 5.7727 | 0 | 5.7727 | 0.86592 | 0 | 0 | 0 | 5.7727 | 0 | 63.5 | 0 | 0 |  | 5.7727 | 0 | 0 | 0.86592 | 0 | 0 | 0 |  | 0 | 0 | 0 | 0 | 0 | 0 | 0 |  | 1 | 1 | 1 | 0 |  | 0 | 0 | 0 | 0 | 0 | 0 | 0 | 0 | 0 |  | 0 | 0 | 0 | 0 | 0 | 0 | 0 | 0 | 0 | 500 | 51.9545 |  | 0 | 0 | 0 | 0 | 0 | 0 | 0 | 0 | 0
2023_Residential_Income Qualified | Residential_Income Qualified_CAA_Electric_HVAC_Low Income Single-Family_Advanced Thermostat_Electric Heat_Unknown (Blended)_0 | Residential_Income Qualified_CAA_Electric_HVAC_Low Income Single-Family_Advanced Thermostat_Electric Heat_Unknown (Blended)_0_2023 |  | 104 |  | Residential | Income Qualified | CAA | Electric | HVAC | Low Income Single-Family | Advanced Thermostat | Electric Heat | Unknown (Blended) | 0 | 2023 | RS-HVC-ADTH-V04-200101 |  |  | 9.9557 | 9.9557 | 9.9557 | 24.3912 | 0.25591 |  | 4477.8565 | 4477.8565 | 4477.8565 | 11695.6209 | -9074.622 |  | 4977.8565 | 4977.8565 | 4977.8565 | 12195.6209 | 3120.9989 |  | 500 | 500 | 500 | 500 | 12195.6209 |  | 1821.3981 | 1102.7108 | 196.89 | 0 | 0 | 1569.3818 | 0 | 287.4757 | 0 | 0 | 11695.6209 | 0 | 0 | 500 | 500 | 0 | 0 |  | 0 | 5.7727 | 5.7727 | 5.7727 | 5.7727 | 5.7727 | 5.7727 | 5.7727 | 5.7727 | 5.7727 | 5.7727 | 5.7727 | 0 | 0 | 0 | 0 | 0 | 0 | 0 | 0 | 0 | 0 | 0 | 0 | 0 | 0 | 0 | 0 | 0 | 0 | 0 | 0 | 0 | 0 | 0 |  | 0 | 5.7727 | 5.7727 | 5.7727 | 5.7727 | 5.7727 | 5.7727 | 5.7727 | 5.7727 | 5.7727 | 5.7727 | 5.7727 | 0 | 0 | 0 | 0 | 0 | 0 | 0 | 0 | 0 | 0 | 0 | 0 | 0 | 0 | 0 | 0 | 0 | 0 | 0 | 0 | 0 | 0 | 0 |  | 0 | 0 | 0 | 0 | 0 | 0 | 0 | 0 | 0 | 0 | 0 | 0 | 0 | 0 | 0 | 0 | 0 | 0 | 0 | 0 | 0 | 0 | 0 | 0 | 0 | 0 | 0 | 0 | 0 | 0 | 0 | 0 | 0 | 0 | 0 |  | 0 | 0 | 0 | 0 | 0 | 0 | 0 | 0 | 0 | 0 | 0 | 0 | 0 | 0 | 0 | 0 | 0 | 0 | 0 | 0 | 0 | 0 | 0 | 0 | 0 | 0 | 0 | 0 | 0 | 0 | 0 | 0 | 0 | 0 | 0 |  | 0 | 0 | 0 | 0 | 0 | 0 | 0 | 0 | 0 | 0 | 0 | 0 | 0 | 0 | 0 | 0 | 0 | 0 | 0 | 0 | 0 | 0 | 0 | 0 | 0 | 0 | 0 | 0 | 0 | 0 | 0 | 0 | 0 | 0 | 0 |  | 0 | 0 | 0 | 0 | 0 | 0 | 0 | 0 | 0 | 0 | 0 | 0 | 0 | 0 | 0 | 0 | 0 | 0 | 0 | 0 | 0 | 0 | 0 | 0 | 0 | 0 | 0 | 0 | 0 | 0 | 0 | 0 | 0 | 0 | 0 |  | 0 | 0 | 0 | 0 | 0 | 0 | 0 | 0 | 0 | 0 | 0 | 0 | 0 | 0 | 0 | 0 | 0 | 0 | 0 | 0 | 0 | 0 | 0 | 0 | 0 | 0 | 0 | 0 | 0 | 0 | 0 | 0 | 0 | 0 | 0 |  | 0 | 0.86592 | 0.86592 | 0.86592 | 0.86592 | 0.86592 | 0.86592 | 0.86592 | 0.86592 | 0.86592 | 0.86592 | 0.86592 | 0 | 0 | 0 | 0 | 0 | 0 | 0 | 0 | 0 | 0 | 0 | 0 | 0 | 0 | 0 | 0 | 0 | 0 | 0 | 0 | 0 | 0 | 0 |  | 0 | 0 | 0 | 0 | 0 | 0 | 0 | 0 | 0 | 0 | 0 | 0 | 0 | 0 | 0 | 0 | 0 | 0 | 0 | 0 | 0 | 0 | 0 | 0 | 0 | 0 | 0 | 0 | 0 | 0 | 0 | 0 | 0 | 0 | 0 |  | 4 |  | 125 | 0 | 0 | 0 | 1443.1814 | 0 | 0 | 0.21648 | 0 | 0 | 0 | 0 | 0 | 0 | 0 | 0 | 0 | 0 | 11 | 0 |  | 500 |  | 0 | 500 | 0 | 0 | 500 |  |  | 63.5 | 9.5251 | 0 | 0 | 0 |  | 5.7727 | 5.7727 | 0 | 5.7727 | 0.86592 | 0 | 0 | 0 | 5.7727 | 0 | 63.5 | 0 | 0 |  | 5.7727 | 0 | 0 | 0.86592 | 0 | 0 | 0 |  | 0 | 0 | 0 | 0 | 0 | 0 | 0 |  | 1 | 1 | 1 | 0 |  | 0 | 0 | 0 | 0 | 0 | 0 | 0 | 0 | 0 |  | 0 | 0 | 0 | 0 | 0 | 0 | 0 | 0 | 0 | 500 | 46.1818 |  | 0 | 0 | 0 | 0 | 0 | 0 | 0 | 0 | 0
2024_Residential_Income Qualified | Residential_Income Qualified_CAA_Electric_HVAC_Low Income Single-Family_Advanced Thermostat_Electric Heat_Unknown (Blended)_0 | Residential_Income Qualified_CAA_Electric_HVAC_Low Income Single-Family_Advanced Thermostat_Electric Heat_Unknown (Blended)_0_2024 |  | 104 |  | Residential | Income Qualified | CAA | Electric | HVAC | Low Income Single-Family | Advanced Thermostat | Electric Heat | Unknown (Blended) | 0 | 2024 | RS-HVC-ADTH-V04-200101 |  |  | 10.1753 | 10.1753 | 10.1753 | 25.2352 | 0.25224 |  | 4587.6552 | 4587.6552 | 4587.6552 | 12117.5939 | -9434.8957 |  | 5087.6552 | 5087.6552 | 5087.6552 | 12617.5939 | 3182.6983 |  | 500 | 500 | 500 | 500 | 12617.5939 |  | 1857.4056 | 1124.5104 | 200.7824 | 0 | 0 | 1632.0381 | 0 | 272.9189 | 0 | 0 | 12117.5939 | 0 | 0 | 500 | 500 | 0 | 0 |  | 0 | 0 | 5.7727 | 5.7727 | 5.7727 | 5.7727 | 5.7727 | 5.7727 | 5.7727 | 5.7727 | 5.7727 | 5.7727 | 5.7727 | 0 | 0 | 0 | 0 | 0 | 0 | 0 | 0 | 0 | 0 | 0 | 0 | 0 | 0 | 0 | 0 | 0 | 0 | 0 | 0 | 0 | 0 |  | 0 | 0 | 5.7727 | 5.7727 | 5.7727 | 5.7727 | 5.7727 | 5.7727 | 5.7727 | 5.7727 | 5.7727 | 5.7727 | 5.7727 | 0 | 0 | 0 | 0 | 0 | 0 | 0 | 0 | 0 | 0 | 0 | 0 | 0 | 0 | 0 | 0 | 0 | 0 | 0 | 0 | 0 | 0 |  | 0 | 0 | 0 | 0 | 0 | 0 | 0 | 0 | 0 | 0 | 0 | 0 | 0 | 0 | 0 | 0 | 0 | 0 | 0 | 0 | 0 | 0 | 0 | 0 | 0 | 0 | 0 | 0 | 0 | 0 | 0 | 0 | 0 | 0 | 0 |  | 0 | 0 | 0 | 0 | 0 | 0 | 0 | 0 | 0 | 0 | 0 | 0 | 0 | 0 | 0 | 0 | 0 | 0 | 0 | 0 | 0 | 0 | 0 | 0 | 0 | 0 | 0 | 0 | 0 | 0 | 0 | 0 | 0 | 0 | 0 |  | 0 | 0 | 0 | 0 | 0 | 0 | 0 | 0 | 0 | 0 | 0 | 0 | 0 | 0 | 0 | 0 | 0 | 0 | 0 | 0 | 0 | 0 | 0 | 0 | 0 | 0 | 0 | 0 | 0 | 0 | 0 | 0 | 0 | 0 | 0 |  | 0 | 0 | 0 | 0 | 0 | 0 | 0 | 0 | 0 | 0 | 0 | 0 | 0 | 0 | 0 | 0 | 0 | 0 | 0 | 0 | 0 | 0 | 0 | 0 | 0 | 0 | 0 | 0 | 0 | 0 | 0 | 0 | 0 | 0 | 0 |  | 0 | 0 | 0 | 0 | 0 | 0 | 0 | 0 | 0 | 0 | 0 | 0 | 0 | 0 | 0 | 0 | 0 | 0 | 0 | 0 | 0 | 0 | 0 | 0 | 0 | 0 | 0 | 0 | 0 | 0 | 0 | 0 | 0 | 0 | 0 |  | 0 | 0 | 0.86592 | 0.86592 | 0.86592 | 0.86592 | 0.86592 | 0.86592 | 0.86592 | 0.86592 | 0.86592 | 0.86592 | 0.86592 | 0 | 0 | 0 | 0 | 0 | 0 | 0 | 0 | 0 | 0 | 0 | 0 | 0 | 0 | 0 | 0 | 0 | 0 | 0 | 0 | 0 | 0 |  | 0 | 0 | 0 | 0 | 0 | 0 | 0 | 0 | 0 | 0 | 0 | 0 | 0 | 0 | 0 | 0 | 0 | 0 | 0 | 0 | 0 | 0 | 0 | 0 | 0 | 0 | 0 | 0 | 0 | 0 | 0 | 0 | 0 | 0 | 0 |  | 4 |  | 125 | 0 | 0 | 0 | 1443.1814 | 0 | 0 | 0.21648 | 0 | 0 | 0 | 0 | 0 | 0 | 0 | 0 | 0 | 0 | 11 | 0 |  | 500 |  | 0 | 500 | 0 | 0 | 500 |  |  | 63.5 | 9.5251 | 0 | 0 | 0 |  | 5.7727 | 5.7727 | 0 | 5.7727 | 0.86592 | 0 | 0 | 0 | 5.7727 | 0 | 63.5 | 0 | 0 |  | 5.7727 | 0 | 0 | 0.86592 | 0 | 0 | 0 |  | 0 | 0 | 0 | 0 | 0 | 0 | 0 |  | 1 | 1 | 1 | 0 |  | 0 | 0 | 0 | 0 | 0 | 0 | 0 | 0 | 0 |  | 0 | 0 | 0 | 0 | 0 | 0 | 0 | 0 | 0 | 500 | 40.4091 |  | 0 | 0 | 0 | 0 | 0 | 0 | 0 | 0 | 0
2025_Residential_Income Qualified | Residential_Income Qualified_CAA_Electric_HVAC_Low Income Single-Family_Advanced Thermostat_Electric Heat_Unknown (Blended)_0 | Residential_Income Qualified_CAA_Electric_HVAC_Low Income Single-Family_Advanced Thermostat_Electric Heat_Unknown (Blended)_0_2025 |  | 104 |  | Residential | Income Qualified | CAA | Electric | HVAC | Low Income Single-Family | Advanced Thermostat | Electric Heat | Unknown (Blended) | 0 | 2025 | RS-HVC-ADTH-V04-200101 |  |  | 10.3949 | 10.3949 | 10.3949 | 26.001 | 0.24952 |  | 4697.4475 | 4697.4475 | 4697.4475 | 12500.494 | -9756.6168 |  | 5197.4475 | 5197.4475 | 5197.4475 | 13000.494 | 3243.8772 |  | 500 | 500 | 500 | 500 | 13000.494 |  | 1893.1092 | 1146.1261 | 204.6419 | 0 | 0 | 1694.6943 | 0 | 258.8761 | 0 | 0 | 12500.494 | 0 | 0 | 500 | 500 | 0 | 0 |  | 0 | 0 | 0 | 5.7727 | 5.7727 | 5.7727 | 5.7727 | 5.7727 | 5.7727 | 5.7727 | 5.7727 | 5.7727 | 5.7727 | 5.7727 | 0 | 0 | 0 | 0 | 0 | 0 | 0 | 0 | 0 | 0 | 0 | 0 | 0 | 0 | 0 | 0 | 0 | 0 | 0 | 0 | 0 |  | 0 | 0 | 0 | 5.7727 | 5.7727 | 5.7727 | 5.7727 | 5.7727 | 5.7727 | 5.7727 | 5.7727 | 5.7727 | 5.7727 | 5.7727 | 0 | 0 | 0 | 0 | 0 | 0 | 0 | 0 | 0 | 0 | 0 | 0 | 0 | 0 | 0 | 0 | 0 | 0 | 0 | 0 | 0 |  | 0 | 0 | 0 | 0 | 0 | 0 | 0 | 0 | 0 | 0 | 0 | 0 | 0 | 0 | 0 | 0 | 0 | 0 | 0 | 0 | 0 | 0 | 0 | 0 | 0 | 0 | 0 | 0 | 0 | 0 | 0 | 0 | 0 | 0 | 0 |  | 0 | 0 | 0 | 0 | 0 | 0 | 0 | 0 | 0 | 0 | 0 | 0 | 0 | 0 | 0 | 0 | 0 | 0 | 0 | 0 | 0 | 0 | 0 | 0 | 0 | 0 | 0 | 0 | 0 | 0 | 0 | 0 | 0 | 0 | 0 |  | 0 | 0 | 0 | 0 | 0 | 0 | 0 | 0 | 0 | 0 | 0 | 0 | 0 | 0 | 0 | 0 | 0 | 0 | 0 | 0 | 0 | 0 | 0 | 0 | 0 | 0 | 0 | 0 | 0 | 0 | 0 | 0 | 0 | 0 | 0 |  | 0 | 0 | 0 | 0 | 0 | 0 | 0 | 0 | 0 | 0 | 0 | 0 | 0 | 0 | 0 | 0 | 0 | 0 | 0 | 0 | 0 | 0 | 0 | 0 | 0 | 0 | 0 | 0 | 0 | 0 | 0 | 0 | 0 | 0 | 0 |  | 0 | 0 | 0 | 0 | 0 | 0 | 0 | 0 | 0 | 0 | 0 | 0 | 0 | 0 | 0 | 0 | 0 | 0 | 0 | 0 | 0 | 0 | 0 | 0 | 0 | 0 | 0 | 0 | 0 | 0 | 0 | 0 | 0 | 0 | 0 |  | 0 | 0 | 0 | 0.86592 | 0.86592 | 0.86592 | 0.86592 | 0.86592 | 0.86592 | 0.86592 | 0.86592 | 0.86592 | 0.86592 | 0.86592 | 0 | 0 | 0 | 0 | 0 | 0 | 0 | 0 | 0 | 0 | 0 | 0 | 0 | 0 | 0 | 0 | 0 | 0 | 0 | 0 | 0 |  | 0 | 0 | 0 | 0 | 0 | 0 | 0 | 0 | 0 | 0 | 0 | 0 | 0 | 0 | 0 | 0 | 0 | 0 | 0 | 0 | 0 | 0 | 0 | 0 | 0 | 0 | 0 | 0 | 0 | 0 | 0 | 0 | 0 | 0 | 0 |  | 4 |  | 125 | 0 | 0 | 0 | 1443.1814 | 0 | 0 | 0.21648 | 0 | 0 | 0 | 0 | 0 | 0 | 0 | 0 | 0 | 0 | 11 | 0 |  | 500 |  | 0 | 500 | 0 | 0 | 500 |  |  | 63.5 | 9.5251 | 0 | 0 | 0 |  | 5.7727 | 5.7727 | 0 | 5.7727 | 0.86592 | 0 | 0 | 0 | 5.7727 | 0 | 63.5 | 0 | 0 |  | 5.7727 | 0 | 0 | 0.86592 | 0 | 0 | 0 |  | 0 | 0 | 0 | 0 | 0 | 0 | 0 |  | 1 | 1 | 1 | 0 |  | 0 | 0 | 0 | 0 | 0 | 0 | 0 | 0 | 0 |  | 0 | 0 | 0 | 0 | 0 | 0 | 0 | 0 | 0 | 500 | 34.6364 |  | 0 | 0 | 0 | 0 | 0 | 0 | 0 | 0 | 0
2022_Residential_Income Qualified | Residential_Income Qualified_CAA_Electric_HVAC_Low Income Single-Family_Advanced Thermostat_Natural Gas Heat_Unknown (Blended)_0 | Residential_Income Qualified_CAA_Electric_HVAC_Low Income Single-Family_Advanced Thermostat_Natural Gas Heat_Unknown (Blended)_0_2022 |  | 105 |  | Residential | Income Qualified | CAA | Electric | HVAC | Low Income Single-Family | Advanced Thermostat | Natural Gas Heat | Unknown (Blended) | 0 | 2022 | RS-HVC-ADTH-V04-200101 |  |  | 8.5929 | 8.5929 | 8.5929 | 13.8949 | 0.4065 |  | 11389.3713 | 11389.3713 | 11389.3713 | 19342.3097 | -12369.8499 |  | 12889.3713 | 12889.3713 | 12889.3713 | 20842.3097 | 8472.4598 |  | 1500 | 1500 | 1500 | 1500 | 20842.3097 |  | 797.1461 | 3147.6978 | 579.585 | 3948.0309 | 0 | 672.0398 | 3095.4608 | 134.681 | 252.4559 | 262.2738 | 5011.0432 | 14331.2666 | 0 | 1500 | 1500 | 0 | 0 |  | 2.5748 | 2.5748 | 2.5748 | 2.5748 | 2.5748 | 2.5748 | 2.5748 | 2.5748 | 2.5748 | 2.5748 | 2.5748 | 0 | 0 | 0 | 0 | 0 | 0 | 0 | 0 | 0 | 0 | 0 | 0 | 0 | 0 | 0 | 0 | 0 | 0 | 0 | 0 | 0 | 0 | 0 | 0 |  | 2.5748 | 2.5748 | 2.5748 | 2.5748 | 2.5748 | 2.5748 | 2.5748 | 2.5748 | 2.5748 | 2.5748 | 2.5748 | 0 | 0 | 0 | 0 | 0 | 0 | 0 | 0 | 0 | 0 | 0 | 0 | 0 | 0 | 0 | 0 | 0 | 0 | 0 | 0 | 0 | 0 | 0 | 0 |  | 0 | 0 | 0 | 0 | 0 | 0 | 0 | 0 | 0 | 0 | 0 | 0 | 0 | 0 | 0 | 0 | 0 | 0 | 0 | 0 | 0 | 0 | 0 | 0 | 0 | 0 | 0 | 0 | 0 | 0 | 0 | 0 | 0 | 0 | 0 |  | 0 | 0 | 0 | 0 | 0 | 0 | 0 | 0 | 0 | 0 | 0 | 0 | 0 | 0 | 0 | 0 | 0 | 0 | 0 | 0 | 0 | 0 | 0 | 0 | 0 | 0 | 0 | 0 | 0 | 0 | 0 | 0 | 0 | 0 | 0 |  | 951.0654 | 951.0654 | 951.0654 | 951.0654 | 951.0654 | 951.0654 | 951.0654 | 951.0654 | 951.0654 | 951.0654 | 951.0654 | 0 | 0 | 0 | 0 | 0 | 0 | 0 | 0 | 0 | 0 | 0 | 0 | 0 | 0 | 0 | 0 | 0 | 0 | 0 | 0 | 0 | 0 | 0 | 0 |  | 951.0654 | 951.0654 | 951.0654 | 951.0654 | 951.0654 | 951.0654 | 951.0654 | 951.0654 | 951.0654 | 951.0654 | 951.0654 | 0 | 0 | 0 | 0 | 0 | 0 | 0 | 0 | 0 | 0 | 0 | 0 | 0 | 0 | 0 | 0 | 0 | 0 | 0 | 0 | 0 | 0 | 0 | 0 |  | 0 | 0 | 0 | 0 | 0 | 0 | 0 | 0 | 0 | 0 | 0 | 0 | 0 | 0 | 0 | 0 | 0 | 0 | 0 | 0 | 0 | 0 | 0 | 0 | 0 | 0 | 0 | 0 | 0 | 0 | 0 | 0 | 0 | 0 | 0 |  | 2.5978 | 2.5978 | 2.5978 | 2.5978 | 2.5978 | 2.5978 | 2.5978 | 2.5978 | 2.5978 | 2.5978 | 2.5978 | 0 | 0 | 0 | 0 | 0 | 0 | 0 | 0 | 0 | 0 | 0 | 0 | 0 | 0 | 0 | 0 | 0 | 0 | 0 | 0 | 0 | 0 | 0 | 0 |  | 0 | 0 | 0 | 0 | 0 | 0 | 0 | 0 | 0 | 0 | 0 | 0 | 0 | 0 | 0 | 0 | 0 | 0 | 0 | 0 | 0 | 0 | 0 | 0 | 0 | 0 | 0 | 0 | 0 | 0 | 0 | 0 | 0 | 0 | 0 |  | 12 |  | 125 | 0 | 0 | 0 | 214.5658 | 0 | 0 | 0.21648 | 79.2554 | 0 | 0 | 0 | 0 | 0 | 0 | 0 | 0 | 0 | 11 | 0 |  | 1500 |  | 0 | 735 | 765 | 0 | 1500 |  |  | 28.3227 | 28.5754 | 10461.7194 | 0 | 0 |  | 2.5748 | 2.5748 | 0 | 2.5748 | 2.5978 | 951.0654 | 0 | 951.0654 | 2.5748 | 951.0654 | 28.3227 | 10461.7194 | 0 |  | 2.5748 | 0 | 0 | 2.5978 | 951.0654 | 0 | 0 |  | 0 | 0 | 0 | 0 | 0 | 0 | 0 |  | 1 | 1 | 1 | 0 |  | 0 | 0 | 0 | 0 | 0 | 0 | 0 | 0 | 0 |  | 0 | 0 | 0 | 0 | 0 | 0 | 0 | 0 | 0 | 735 | 23.1731 |  | 0 | 0 | 0 | 0 | 0 | 0 | 0 | 0 | 0
2023_Residential_Income Qualified | Residential_Income Qualified_CAA_Electric_HVAC_Low Income Single-Family_Advanced Thermostat_Natural Gas Heat_Unknown (Blended)_0 | Residential_Income Qualified_CAA_Electric_HVAC_Low Income Single-Family_Advanced Thermostat_Natural Gas Heat_Unknown (Blended)_0_2023 |  | 105 |  | Residential | Income Qualified | CAA | Electric | HVAC | Low Income Single-Family | Advanced Thermostat | Natural Gas Heat | Unknown (Blended) | 0 | 2023 | RS-HVC-ADTH-V04-200101 |  |  | 8.893 | 8.893 | 8.893 | 14.5197 | 0.40287 |  | 11839.5681 | 11839.5681 | 11839.5681 | 20279.4933 | -13005.2606 |  | 13339.5681 | 13339.5681 | 13339.5681 | 21779.4933 | 8774.2327 |  | 1500 | 1500 | 1500 | 1500 | 21779.4933 |  | 812.3922 | 3308.1323 | 590.67 | 4063.0381 | 0 | 699.9862 | 3224.1836 | 128.2218 | 250.9131 | 262.0307 | 5216.559 | 15062.9343 | 0 | 1500 | 1500 | 0 | 0 |  | 0 | 2.5748 | 2.5748 | 2.5748 | 2.5748 | 2.5748 | 2.5748 | 2.5748 | 2.5748 | 2.5748 | 2.5748 | 2.5748 | 0 | 0 | 0 | 0 | 0 | 0 | 0 | 0 | 0 | 0 | 0 | 0 | 0 | 0 | 0 | 0 | 0 | 0 | 0 | 0 | 0 | 0 | 0 |  | 0 | 2.5748 | 2.5748 | 2.5748 | 2.5748 | 2.5748 | 2.5748 | 2.5748 | 2.5748 | 2.5748 | 2.5748 | 2.5748 | 0 | 0 | 0 | 0 | 0 | 0 | 0 | 0 | 0 | 0 | 0 | 0 | 0 | 0 | 0 | 0 | 0 | 0 | 0 | 0 | 0 | 0 | 0 |  | 0 | 0 | 0 | 0 | 0 | 0 | 0 | 0 | 0 | 0 | 0 | 0 | 0 | 0 | 0 | 0 | 0 | 0 | 0 | 0 | 0 | 0 | 0 | 0 | 0 | 0 | 0 | 0 | 0 | 0 | 0 | 0 | 0 | 0 | 0 |  | 0 | 0 | 0 | 0 | 0 | 0 | 0 | 0 | 0 | 0 | 0 | 0 | 0 | 0 | 0 | 0 | 0 | 0 | 0 | 0 | 0 | 0 | 0 | 0 | 0 | 0 | 0 | 0 | 0 | 0 | 0 | 0 | 0 | 0 | 0 |  | 0 | 951.0654 | 951.0654 | 951.0654 | 951.0654 | 951.0654 | 951.0654 | 951.0654 | 951.0654 | 951.0654 | 951.0654 | 951.0654 | 0 | 0 | 0 | 0 | 0 | 0 | 0 | 0 | 0 | 0 | 0 | 0 | 0 | 0 | 0 | 0 | 0 | 0 | 0 | 0 | 0 | 0 | 0 |  | 0 | 951.0654 | 951.0654 | 951.0654 | 951.0654 | 951.0654 | 951.0654 | 951.0654 | 951.0654 | 951.0654 | 951.0654 | 951.0654 | 0 | 0 | 0 | 0 | 0 | 0 | 0 | 0 | 0 | 0 | 0 | 0 | 0 | 0 | 0 | 0 | 0 | 0 | 0 | 0 | 0 | 0 | 0 |  | 0 | 0 | 0 | 0 | 0 | 0 | 0 | 0 | 0 | 0 | 0 | 0 | 0 | 0 | 0 | 0 | 0 | 0 | 0 | 0 | 0 | 0 | 0 | 0 | 0 | 0 | 0 | 0 | 0 | 0 | 0 | 0 | 0 | 0 | 0 |  | 0 | 2.5978 | 2.5978 | 2.5978 | 2.5978 | 2.5978 | 2.5978 | 2.5978 | 2.5978 | 2.5978 | 2.5978 | 2.5978 | 0 | 0 | 0 | 0 | 0 | 0 | 0 | 0 | 0 | 0 | 0 | 0 | 0 | 0 | 0 | 0 | 0 | 0 | 0 | 0 | 0 | 0 | 0 |  | 0 | 0 | 0 | 0 | 0 | 0 | 0 | 0 | 0 | 0 | 0 | 0 | 0 | 0 | 0 | 0 | 0 | 0 | 0 | 0 | 0 | 0 | 0 | 0 | 0 | 0 | 0 | 0 | 0 | 0 | 0 | 0 | 0 | 0 | 0 |  | 12 |  | 125 | 0 | 0 | 0 | 214.5658 | 0 | 0 | 0.21648 | 79.2554 | 0 | 0 | 0 | 0 | 0 | 0 | 0 | 0 | 0 | 11 | 0 |  | 1500 |  | 0 | 735 | 765 | 0 | 1500 |  |  | 28.3227 | 28.5754 | 10461.7194 | 0 | 0 |  | 2.5748 | 2.5748 | 0 | 2.5748 | 2.5978 | 951.0654 | 0 | 951.0654 | 2.5748 | 951.0654 | 28.3227 | 10461.7194 | 0 |  | 2.5748 | 0 | 0 | 2.5978 | 951.0654 | 0 | 0 |  | 0 | 0 | 0 | 0 | 0 | 0 | 0 |  | 1 | 1 | 1 | 0 |  | 0 | 0 | 0 | 0 | 0 | 0 | 0 | 0 | 0 |  | 0 | 0 | 0 | 0 | 0 | 0 | 0 | 0 | 0 | 735 | 20.5983 |  | 0 | 0 | 0 | 0 | 0 | 0 | 0 | 0 | 0
2024_Residential_Income Qualified | Residential_Income Qualified_CAA_Electric_HVAC_Low Income Single-Family_Advanced Thermostat_Natural Gas Heat_Unknown (Blended)_0 | Residential_Income Qualified_CAA_Electric_HVAC_Low Income Single-Family_Advanced Thermostat_Natural Gas Heat_Unknown (Blended)_0_2024 |  | 105 |  | Residential | Income Qualified | CAA | Electric | HVAC | Low Income Single-Family | Advanced Thermostat | Natural Gas Heat | Unknown (Blended) | 0 | 2024 | RS-HVC-ADTH-V04-200101 |  |  | 9.1341 | 9.1341 | 9.1341 | 15.1329 | 0.39586 |  | 13217.885 | 13217.885 | 13217.885 | 22965.9873 | -14856.3858 |  | 14842.885 | 14842.885 | 14842.885 | 24590.9873 | 9734.6015 |  | 1625 | 1625 | 1625 | 1625 | 24590.9873 |  | 897.4901 | 3654.6588 | 652.5427 | 4529.9099 | 0 | 788.5936 | 3632.3152 | 131.8732 | 272.0101 | 283.4915 | 5855.1677 | 17110.8196 | 0 | 1625 | 1625 | 0 | 0 |  | 0 | 0 | 2.7894 | 2.7894 | 2.7894 | 2.7894 | 2.7894 | 2.7894 | 2.7894 | 2.7894 | 2.7894 | 2.7894 | 2.7894 | 0 | 0 | 0 | 0 | 0 | 0 | 0 | 0 | 0 | 0 | 0 | 0 | 0 | 0 | 0 | 0 | 0 | 0 | 0 | 0 | 0 | 0 |  | 0 | 0 | 2.7894 | 2.7894 | 2.7894 | 2.7894 | 2.7894 | 2.7894 | 2.7894 | 2.7894 | 2.7894 | 2.7894 | 2.7894 | 0 | 0 | 0 | 0 | 0 | 0 | 0 | 0 | 0 | 0 | 0 | 0 | 0 | 0 | 0 | 0 | 0 | 0 | 0 | 0 | 0 | 0 |  | 0 | 0 | 0 | 0 | 0 | 0 | 0 | 0 | 0 | 0 | 0 | 0 | 0 | 0 | 0 | 0 | 0 | 0 | 0 | 0 | 0 | 0 | 0 | 0 | 0 | 0 | 0 | 0 | 0 | 0 | 0 | 0 | 0 | 0 | 0 |  | 0 | 0 | 0 | 0 | 0 | 0 | 0 | 0 | 0 | 0 | 0 | 0 | 0 | 0 | 0 | 0 | 0 | 0 | 0 | 0 | 0 | 0 | 0 | 0 | 0 | 0 | 0 | 0 | 0 | 0 | 0 | 0 | 0 | 0 | 0 |  | 0 | 0 | 1030.3209 | 1030.3209 | 1030.3209 | 1030.3209 | 1030.3209 | 1030.3209 | 1030.3209 | 1030.3209 | 1030.3209 | 1030.3209 | 1030.3209 | 0 | 0 | 0 | 0 | 0 | 0 | 0 | 0 | 0 | 0 | 0 | 0 | 0 | 0 | 0 | 0 | 0 | 0 | 0 | 0 | 0 | 0 |  | 0 | 0 | 1030.3209 | 1030.3209 | 1030.3209 | 1030.3209 | 1030.3209 | 1030.3209 | 1030.3209 | 1030.3209 | 1030.3209 | 1030.3209 | 1030.3209 | 0 | 0 | 0 | 0 | 0 | 0 | 0 | 0 | 0 | 0 | 0 | 0 | 0 | 0 | 0 | 0 | 0 | 0 | 0 | 0 | 0 | 0 |  | 0 | 0 | 0 | 0 | 0 | 0 | 0 | 0 | 0 | 0 | 0 | 0 | 0 | 0 | 0 | 0 | 0 | 0 | 0 | 0 | 0 | 0 | 0 | 0 | 0 | 0 | 0 | 0 | 0 | 0 | 0 | 0 | 0 | 0 | 0 |  | 0 | 0 | 2.8142 | 2.8142 | 2.8142 | 2.8142 | 2.8142 | 2.8142 | 2.8142 | 2.8142 | 2.8142 | 2.8142 | 2.8142 | 0 | 0 | 0 | 0 | 0 | 0 | 0 | 0 | 0 | 0 | 0 | 0 | 0 | 0 | 0 | 0 | 0 | 0 | 0 | 0 | 0 | 0 |  | 0 | 0 | 0 | 0 | 0 | 0 | 0 | 0 | 0 | 0 | 0 | 0 | 0 | 0 | 0 | 0 | 0 | 0 | 0 | 0 | 0 | 0 | 0 | 0 | 0 | 0 | 0 | 0 | 0 | 0 | 0 | 0 | 0 | 0 | 0 |  | 13 |  | 125 | 0 | 0 | 0 | 214.5658 | 0 | 0 | 0.21648 | 79.2554 | 0 | 0 | 0 | 0 | 0 | 0 | 0 | 0 | 0 | 11 | 0 |  | 1625 |  | 0 | 796.25 | 828.75 | 0 | 1625 |  |  | 30.6829 | 30.9566 | 11333.5294 | 0 | 0 |  | 2.7894 | 2.7894 | 0 | 2.7894 | 2.8142 | 1030.3209 | 0 | 1030.3209 | 2.7894 | 1030.3209 | 30.6829 | 11333.5294 | 0 |  | 2.7894 | 0 | 0 | 2.8142 | 1030.3209 | 0 | 0 |  | 0 | 0 | 0 | 0 | 0 | 0 | 0 |  | 1 | 1 | 1 | 0 |  | 0 | 0 | 0 | 0 | 0 | 0 | 0 | 0 | 0 |  | 0 | 0 | 0 | 0 | 0 | 0 | 0 | 0 | 0 | 796.25 | 19.5255 |  | 0 | 0 | 0 | 0 | 0 | 0 | 0 | 0 | 0
2025_Residential_Income Qualified | Residential_Income Qualified_CAA_Electric_HVAC_Low Income Single-Family_Advanced Thermostat_Natural Gas Heat_Unknown (Blended)_0 | Residential_Income Qualified_CAA_Electric_HVAC_Low Income Single-Family_Advanced Thermostat_Natural Gas Heat_Unknown (Blended)_0_2025 |  | 105 |  | Residential | Income Qualified | CAA | Electric | HVAC | Low Income Single-Family | Advanced Thermostat | Natural Gas Heat | Unknown (Blended) | 0 | 2025 | RS-HVC-ADTH-V04-200101 |  |  | 9.3713 | 9.3713 | 9.3713 | 15.7373 | 0.38937 |  | 13603.4429 | 13603.4429 | 13603.4429 | 23948.1116 | -15615.6996 |  | 15228.4429 | 15228.4429 | 15228.4429 | 25573.1116 | 9957.412 |  | 1625 | 1625 | 1625 | 1625 | 25573.1116 |  | 914.742 | 3724.9098 | 665.086 | 4652.6742 | 0 | 818.8688 | 3771.7648 | 125.0878 | 272.2021 | 283.1075 | 6040.1833 | 17907.9282 | 0 | 1625 | 1625 | 0 | 0 |  | 0 | 0 | 0 | 2.7894 | 2.7894 | 2.7894 | 2.7894 | 2.7894 | 2.7894 | 2.7894 | 2.7894 | 2.7894 | 2.7894 | 2.7894 | 0 | 0 | 0 | 0 | 0 | 0 | 0 | 0 | 0 | 0 | 0 | 0 | 0 | 0 | 0 | 0 | 0 | 0 | 0 | 0 | 0 |  | 0 | 0 | 0 | 2.7894 | 2.7894 | 2.7894 | 2.7894 | 2.7894 | 2.7894 | 2.7894 | 2.7894 | 2.7894 | 2.7894 | 2.7894 | 0 | 0 | 0 | 0 | 0 | 0 | 0 | 0 | 0 | 0 | 0 | 0 | 0 | 0 | 0 | 0 | 0 | 0 | 0 | 0 | 0 |  | 0 | 0 | 0 | 0 | 0 | 0 | 0 | 0 | 0 | 0 | 0 | 0 | 0 | 0 | 0 | 0 | 0 | 0 | 0 | 0 | 0 | 0 | 0 | 0 | 0 | 0 | 0 | 0 | 0 | 0 | 0 | 0 | 0 | 0 | 0 |  | 0 | 0 | 0 | 0 | 0 | 0 | 0 | 0 | 0 | 0 | 0 | 0 | 0 | 0 | 0 | 0 | 0 | 0 | 0 | 0 | 0 | 0 | 0 | 0 | 0 | 0 | 0 | 0 | 0 | 0 | 0 | 0 | 0 | 0 | 0 |  | 0 | 0 | 0 | 1030.3209 | 1030.3209 | 1030.3209 | 1030.3209 | 1030.3209 | 1030.3209 | 1030.3209 | 1030.3209 | 1030.3209 | 1030.3209 | 1030.3209 | 0 | 0 | 0 | 0 | 0 | 0 | 0 | 0 | 0 | 0 | 0 | 0 | 0 | 0 | 0 | 0 | 0 | 0 | 0 | 0 | 0 |  | 0 | 0 | 0 | 1030.3209 | 1030.3209 | 1030.3209 | 1030.3209 | 1030.3209 | 1030.3209 | 1030.3209 | 1030.3209 | 1030.3209 | 1030.3209 | 1030.3209 | 0 | 0 | 0 | 0 | 0 | 0 | 0 | 0 | 0 | 0 | 0 | 0 | 0 | 0 | 0 | 0 | 0 | 0 | 0 | 0 | 0 |  | 0 | 0 | 0 | 0 | 0 | 0 | 0 | 0 | 0 | 0 | 0 | 0 | 0 | 0 | 0 | 0 | 0 | 0 | 0 | 0 | 0 | 0 | 0 | 0 | 0 | 0 | 0 | 0 | 0 | 0 | 0 | 0 | 0 | 0 | 0 |  | 0 | 0 | 0 | 2.8142 | 2.8142 | 2.8142 | 2.8142 | 2.8142 | 2.8142 | 2.8142 | 2.8142 | 2.8142 | 2.8142 | 2.8142 | 0 | 0 | 0 | 0 | 0 | 0 | 0 | 0 | 0 | 0 | 0 | 0 | 0 | 0 | 0 | 0 | 0 | 0 | 0 | 0 | 0 |  | 0 | 0 | 0 | 0 | 0 | 0 | 0 | 0 | 0 | 0 | 0 | 0 | 0 | 0 | 0 | 0 | 0 | 0 | 0 | 0 | 0 | 0 | 0 | 0 | 0 | 0 | 0 | 0 | 0 | 0 | 0 | 0 | 0 | 0 | 0 |  | 13 |  | 125 | 0 | 0 | 0 | 214.5658 | 0 | 0 | 0.21648 | 79.2554 | 0 | 0 | 0 | 0 | 0 | 0 | 0 | 0 | 0 | 11 | 0 |  | 1625 |  | 0 | 796.25 | 828.75 | 0 | 1625 |  |  | 30.6829 | 30.9566 | 11333.5294 | 0 | 0 |  | 2.7894 | 2.7894 | 0 | 2.7894 | 2.8142 | 1030.3209 | 0 | 1030.3209 | 2.7894 | 1030.3209 | 30.6829 | 11333.5294 | 0 |  | 2.7894 | 0 | 0 | 2.8142 | 1030.3209 | 0 | 0 |  | 0 | 0 | 0 | 0 | 0 | 0 | 0 |  | 1 | 1 | 1 | 0 |  | 0 | 0 | 0 | 0 | 0 | 0 | 0 | 0 | 0 |  | 0 | 0 | 0 | 0 | 0 | 0 | 0 | 0 | 0 | 796.25 | 16.7361 |  | 0 | 0 | 0 | 0 | 0 | 0 | 0 | 0 | 0
2022_Residential_Income Qualified | Residential_Income Qualified_CAA_Electric_HVAC_Low Income Single-Family_Air Source Heat Pump_Early Replacement_Air Source Heat Pump_SEER 16 | Residential_Income Qualified_CAA_Electric_HVAC_Low Income Single-Family_Air Source Heat Pump_Early Replacement_Air Source Heat Pump_SEER 16_2022 |  | 106 |  | Residential | Income Qualified | CAA | Electric | HVAC | Low Income Single-Family | Air Source Heat Pump | Early Replacement | Air Source Heat Pump | SEER 16 | 2022 | RS-HVC-ASHP-V10-210101 |  |  | 1.1445 | 2.289 | 1.1445 | 2.6217 | 0.3041 |  | 35745.5971 | 159432.5971 | 35745.5971 | 401157.37 | -451310.3781 |  | 283119.5971 | 283119.5971 | 283119.5971 | 648531.37 | 197220.9919 |  | 247374 | 123687 | 247374 | 247374 | 648531.37 |  | 85105.2386 | 94583.0602 | 17532.6931 | 0 | 0 | 71074.9624 | 0 | 14823.6428 | 0 | 0 | 524844.37 | 0 | 0 | 247374 | 123687 | 0 | 0 |  | 363.2087 | 363.2087 | 363.2087 | 363.2087 | 363.2087 | 363.2087 | 84.4481 | 84.4481 | 84.4481 | 84.4481 | 84.4481 | 84.4481 | 84.4481 | 84.4481 | 84.4481 | 84.4481 | 0 | 0 | 0 | 0 | 0 | 0 | 0 | 0 | 0 | 0 | 0 | 0 | 0 | 0 | 0 | 0 | 0 | 0 | 0 |  | 363.2087 | 363.2087 | 363.2087 | 363.2087 | 363.2087 | 363.2087 | 84.4481 | 84.4481 | 84.4481 | 84.4481 | 84.4481 | 84.4481 | 84.4481 | 84.4481 | 84.4481 | 84.4481 | 0 | 0 | 0 | 0 | 0 | 0 | 0 | 0 | 0 | 0 | 0 | 0 | 0 | 0 | 0 | 0 | 0 | 0 | 0 |  | 0 | 0 | 0 | 0 | 0 | 0 | 0 | 0 | 0 | 0 | 0 | 0 | 0 | 0 | 0 | 0 | 0 | 0 | 0 | 0 | 0 | 0 | 0 | 0 | 0 | 0 | 0 | 0 | 0 | 0 | 0 | 0 | 0 | 0 | 0 |  | 0 | 0 | 0 | 0 | 0 | 0 | 0 | 0 | 0 | 0 | 0 | 0 | 0 | 0 | 0 | 0 | 0 | 0 | 0 | 0 | 0 | 0 | 0 | 0 | 0 | 0 | 0 | 0 | 0 | 0 | 0 | 0 | 0 | 0 | 0 |  | 0 | 0 | 0 | 0 | 0 | 0 | 0 | 0 | 0 | 0 | 0 | 0 | 0 | 0 | 0 | 0 | 0 | 0 | 0 | 0 | 0 | 0 | 0 | 0 | 0 | 0 | 0 | 0 | 0 | 0 | 0 | 0 | 0 | 0 | 0 |  | 0 | 0 | 0 | 0 | 0 | 0 | 0 | 0 | 0 | 0 | 0 | 0 | 0 | 0 | 0 | 0 | 0 | 0 | 0 | 0 | 0 | 0 | 0 | 0 | 0 | 0 | 0 | 0 | 0 | 0 | 0 | 0 | 0 | 0 | 0 |  | 0 | 0 | 0 | 0 | 0 | 0 | 0 | 0 | 0 | 0 | 0 | 0 | 0 | 0 | 0 | 0 | 0 | 0 | 0 | 0 | 0 | 0 | 0 | 0 | 0 | 0 | 0 | 0 | 0 | 0 | 0 | 0 | 0 | 0 | 0 |  | 95.3856 | 95.3856 | 95.3856 | 95.3856 | 95.3856 | 95.3856 | 29.4074 | 29.4074 | 29.4074 | 29.4074 | 29.4074 | 29.4074 | 29.4074 | 29.4074 | 29.4074 | 29.4074 | 0 | 0 | 0 | 0 | 0 | 0 | 0 | 0 | 0 | 0 | 0 | 0 | 0 | 0 | 0 | 0 | 0 | 0 | 0 |  | 0 | 0 | 0 | 0 | 0 | 0 | 0 | 0 | 0 | 0 | 0 | 0 | 0 | 0 | 0 | 0 | 0 | 0 | 0 | 0 | 0 | 0 | 0 | 0 | 0 | 0 | 0 | 0 | 0 | 0 | 0 | 0 | 0 | 0 | 0 |  | 54 |  | 4581 | 0 | 0 | 0 | 1563.8543 | 0 | 0 | 0.54458 | 0 | 0 | 0 | 6726.0874 | 0 | 0 | 1.7664 | 0 | 0 | 0 | 16 | 6 |  | 247374 |  | 0 | 123687 | 0 | 0 | 123687 |  |  | 3023.7337 | 866.3878 | 0 | 0 | 0 |  | 363.2087 | 363.2087 | 0 | 363.2087 | 95.3856 | 0 | 0 | 0 | 363.2087 | 0 | 5811.3395 | 0 | 0 |  | 84.4481 | 0 | 0 | 29.4074 | 0 | 0 | 0 |  | 363.2087 | 0 | 0 | 95.3856 | 0 | 0 | 0 |  | 1 | 1 | 1 | 0 |  | 0 | 0 | 0 | 0 | 0 | 0 | 278.7606 | 0 | 0 |  | 0 | 0 | 0 | 0 | 0 | 0 | 80570.1298 | 0 | 0 | 204257.1298 | 2432.5967 |  | 0 | 0 | 0 | 0 | 0 | 0 | 0 | 0 | 0
2023_Residential_Income Qualified | Residential_Income Qualified_CAA_Electric_HVAC_Low Income Single-Family_Air Source Heat Pump_Early Replacement_Air Source Heat Pump_SEER 16 | Residential_Income Qualified_CAA_Electric_HVAC_Low Income Single-Family_Air Source Heat Pump_Early Replacement_Air Source Heat Pump_SEER 16_2023 |  | 106 |  | Residential | Income Qualified | CAA | Electric | HVAC | Low Income Single-Family | Air Source Heat Pump | Early Replacement | Air Source Heat Pump | SEER 16 | 2023 | RS-HVC-ASHP-V10-210101 |  |  | 1.1844 | 2.3687 | 1.1844 | 2.7021 | 0.30634 |  | 47294.0616 | 175562.0616 | 47294.0616 | 436639.3073 | -480828.8018 |  | 303830.0616 | 303830.0616 | 303830.0616 | 693175.3073 | 212346.5055 |  | 256536 | 128268 | 256536 | 256536 | 693175.3073 |  | 89992.0598 | 103817.7006 | 18536.7451 | 0 | 0 | 76826.6318 | 0 | 14656.9243 | 0 | 0 | 564907.3073 | 0 | 0 | 256536 | 128268 | 0 | 0 |  | 0 | 376.6609 | 376.6609 | 376.6609 | 376.6609 | 376.6609 | 376.6609 | 87.5758 | 87.5758 | 87.5758 | 87.5758 | 87.5758 | 87.5758 | 87.5758 | 87.5758 | 87.5758 | 87.5758 | 0 | 0 | 0 | 0 | 0 | 0 | 0 | 0 | 0 | 0 | 0 | 0 | 0 | 0 | 0 | 0 | 0 | 0 |  | 0 | 376.6609 | 376.6609 | 376.6609 | 376.6609 | 376.6609 | 376.6609 | 87.5758 | 87.5758 | 87.5758 | 87.5758 | 87.5758 | 87.5758 | 87.5758 | 87.5758 | 87.5758 | 87.5758 | 0 | 0 | 0 | 0 | 0 | 0 | 0 | 0 | 0 | 0 | 0 | 0 | 0 | 0 | 0 | 0 | 0 | 0 |  | 0 | 0 | 0 | 0 | 0 | 0 | 0 | 0 | 0 | 0 | 0 | 0 | 0 | 0 | 0 | 0 | 0 | 0 | 0 | 0 | 0 | 0 | 0 | 0 | 0 | 0 | 0 | 0 | 0 | 0 | 0 | 0 | 0 | 0 | 0 |  | 0 | 0 | 0 | 0 | 0 | 0 | 0 | 0 | 0 | 0 | 0 | 0 | 0 | 0 | 0 | 0 | 0 | 0 | 0 | 0 | 0 | 0 | 0 | 0 | 0 | 0 | 0 | 0 | 0 | 0 | 0 | 0 | 0 | 0 | 0 |  | 0 | 0 | 0 | 0 | 0 | 0 | 0 | 0 | 0 | 0 | 0 | 0 | 0 | 0 | 0 | 0 | 0 | 0 | 0 | 0 | 0 | 0 | 0 | 0 | 0 | 0 | 0 | 0 | 0 | 0 | 0 | 0 | 0 | 0 | 0 |  | 0 | 0 | 0 | 0 | 0 | 0 | 0 | 0 | 0 | 0 | 0 | 0 | 0 | 0 | 0 | 0 | 0 | 0 | 0 | 0 | 0 | 0 | 0 | 0 | 0 | 0 | 0 | 0 | 0 | 0 | 0 | 0 | 0 | 0 | 0 |  | 0 | 0 | 0 | 0 | 0 | 0 | 0 | 0 | 0 | 0 | 0 | 0 | 0 | 0 | 0 | 0 | 0 | 0 | 0 | 0 | 0 | 0 | 0 | 0 | 0 | 0 | 0 | 0 | 0 | 0 | 0 | 0 | 0 | 0 | 0 |  | 0 | 98.9184 | 98.9184 | 98.9184 | 98.9184 | 98.9184 | 98.9184 | 30.4966 | 30.4966 | 30.4966 | 30.4966 | 30.4966 | 30.4966 | 30.4966 | 30.4966 | 30.4966 | 30.4966 | 0 | 0 | 0 | 0 | 0 | 0 | 0 | 0 | 0 | 0 | 0 | 0 | 0 | 0 | 0 | 0 | 0 | 0 |  | 0 | 0 | 0 | 0 | 0 | 0 | 0 | 0 | 0 | 0 | 0 | 0 | 0 | 0 | 0 | 0 | 0 | 0 | 0 | 0 | 0 | 0 | 0 | 0 | 0 | 0 | 0 | 0 | 0 | 0 | 0 | 0 | 0 | 0 | 0 |  | 56 |  | 4581 | 0 | 0 | 0 | 1563.8543 | 0 | 0 | 0.54458 | 0 | 0 | 0 | 6726.0874 | 0 | 0 | 1.7664 | 0 | 0 | 0 | 16 | 6 |  | 256536 |  | 0 | 128268 | 0 | 0 | 128268 |  |  | 3135.7238 | 898.4762 | 0 | 0 | 0 |  | 376.6609 | 376.6609 | 0 | 376.6609 | 98.9184 | 0 | 0 | 0 | 376.6609 | 0 | 6026.5743 | 0 | 0 |  | 87.5758 | 0 | 0 | 30.4966 | 0 | 0 | 0 |  | 376.6609 | 0 | 0 | 98.9184 | 0 | 0 | 0 |  | 1 | 1 | 1 | 0 |  | 0 | 0 | 0 | 0 | 0 | 0 | 0 | 289.085 | 0 |  | 0 | 0 | 0 | 0 | 0 | 0 | 0 | 85150.0941 | 0 | 213418.0941 | 2435.117 |  | 0 | 0 | 0 | 0 | 0 | 0 | 0 | 0 | 0
2024_Residential_Income Qualified | Residential_Income Qualified_CAA_Electric_HVAC_Low Income Single-Family_Air Source Heat Pump_Early Replacement_Air Source Heat Pump_SEER 16 | Residential_Income Qualified_CAA_Electric_HVAC_Low Income Single-Family_Air Source Heat Pump_Early Replacement_Air Source Heat Pump_SEER 16_2024 |  | 106 |  | Residential | Income Qualified | CAA | Electric | HVAC | Low Income Single-Family | Air Source Heat Pump | Early Replacement | Air Source Heat Pump | SEER 16 | 2024 | RS-HVC-ASHP-V10-210101 |  |  | 1.2106 | 2.4212 | 1.2106 | 2.7796 | 0.30386 |  | 56914.7211 | 192054.2211 | 56914.7211 | 480989.4971 | -522987.7045 |  | 327193.7211 | 327193.7211 | 327193.7211 | 751268.4971 | 228280.7926 |  | 270279 | 135139.5 | 270279 | 270279 | 751268.4971 |  | 96757.4113 | 111597.539 | 19925.8423 | 0 | 0 | 84228.711 | 0 | 14684.2174 | 0 | 0 | 616128.9971 | 0 | 0 | 270279 | 135139.5 | 0 | 0 |  | 0 | 0 | 396.8392 | 396.8392 | 396.8392 | 396.8392 | 396.8392 | 396.8392 | 92.2674 | 92.2674 | 92.2674 | 92.2674 | 92.2674 | 92.2674 | 92.2674 | 92.2674 | 92.2674 | 92.2674 | 0 | 0 | 0 | 0 | 0 | 0 | 0 | 0 | 0 | 0 | 0 | 0 | 0 | 0 | 0 | 0 | 0 |  | 0 | 0 | 396.8392 | 396.8392 | 396.8392 | 396.8392 | 396.8392 | 396.8392 | 92.2674 | 92.2674 | 92.2674 | 92.2674 | 92.2674 | 92.2674 | 92.2674 | 92.2674 | 92.2674 | 92.2674 | 0 | 0 | 0 | 0 | 0 | 0 | 0 | 0 | 0 | 0 | 0 | 0 | 0 | 0 | 0 | 0 | 0 |  | 0 | 0 | 0 | 0 | 0 | 0 | 0 | 0 | 0 | 0 | 0 | 0 | 0 | 0 | 0 | 0 | 0 | 0 | 0 | 0 | 0 | 0 | 0 | 0 | 0 | 0 | 0 | 0 | 0 | 0 | 0 | 0 | 0 | 0 | 0 |  | 0 | 0 | 0 | 0 | 0 | 0 | 0 | 0 | 0 | 0 | 0 | 0 | 0 | 0 | 0 | 0 | 0 | 0 | 0 | 0 | 0 | 0 | 0 | 0 | 0 | 0 | 0 | 0 | 0 | 0 | 0 | 0 | 0 | 0 | 0 |  | 0 | 0 | 0 | 0 | 0 | 0 | 0 | 0 | 0 | 0 | 0 | 0 | 0 | 0 | 0 | 0 | 0 | 0 | 0 | 0 | 0 | 0 | 0 | 0 | 0 | 0 | 0 | 0 | 0 | 0 | 0 | 0 | 0 | 0 | 0 |  | 0 | 0 | 0 | 0 | 0 | 0 | 0 | 0 | 0 | 0 | 0 | 0 | 0 | 0 | 0 | 0 | 0 | 0 | 0 | 0 | 0 | 0 | 0 | 0 | 0 | 0 | 0 | 0 | 0 | 0 | 0 | 0 | 0 | 0 | 0 |  | 0 | 0 | 0 | 0 | 0 | 0 | 0 | 0 | 0 | 0 | 0 | 0 | 0 | 0 | 0 | 0 | 0 | 0 | 0 | 0 | 0 | 0 | 0 | 0 | 0 | 0 | 0 | 0 | 0 | 0 | 0 | 0 | 0 | 0 | 0 |  | 0 | 0 | 104.2176 | 104.2176 | 104.2176 | 104.2176 | 104.2176 | 104.2176 | 32.1303 | 32.1303 | 32.1303 | 32.1303 | 32.1303 | 32.1303 | 32.1303 | 32.1303 | 32.1303 | 32.1303 | 0 | 0 | 0 | 0 | 0 | 0 | 0 | 0 | 0 | 0 | 0 | 0 | 0 | 0 | 0 | 0 | 0 |  | 0 | 0 | 0 | 0 | 0 | 0 | 0 | 0 | 0 | 0 | 0 | 0 | 0 | 0 | 0 | 0 | 0 | 0 | 0 | 0 | 0 | 0 | 0 | 0 | 0 | 0 | 0 | 0 | 0 | 0 | 0 | 0 | 0 | 0 | 0 |  | 59 |  | 4581 | 0 | 0 | 0 | 1563.8543 | 0 | 0 | 0.54458 | 0 | 0 | 0 | 6726.0874 | 0 | 0 | 1.7664 | 0 | 0 | 0 | 16 | 6 |  | 270279 |  | 0 | 135139.5 | 0 | 0 | 135139.5 |  |  | 3303.709 | 946.6089 | 0 | 0 | 0 |  | 396.8392 | 396.8392 | 0 | 396.8392 | 104.2176 | 0 | 0 | 0 | 396.8392 | 0 | 6349.4265 | 0 | 0 |  | 92.2674 | 0 | 0 | 32.1303 | 0 | 0 | 0 |  | 396.8392 | 0 | 0 | 104.2176 | 0 | 0 | 0 |  | 1 | 1 | 1 | 0 |  | 0 | 0 | 0 | 0 | 0 | 0 | 0 | 0 | 304.5717 |  | 0 | 0 | 0 | 0 | 0 | 0 | 0 | 0 | 91425.1999 | 226564.6999 | 2473.3023 |  | 0 | 0 | 0 | 0 | 0 | 0 | 0 | 0 | 0
2025_Residential_Income Qualified | Residential_Income Qualified_CAA_Electric_HVAC_Low Income Single-Family_Air Source Heat Pump_Early Replacement_Air Source Heat Pump_SEER 16 | Residential_Income Qualified_CAA_Electric_HVAC_Low Income Single-Family_Air Source Heat Pump_Early Replacement_Air Source Heat Pump_SEER 16_2025 |  | 106 |  | Residential | Income Qualified | CAA | Electric | HVAC | Low Income Single-Family | Air Source Heat Pump | Early Replacement | Air Source Heat Pump | SEER 16 | 2025 | RS-HVC-ASHP-V10-210101 |  |  | 1.2369 | 2.4738 | 1.2369 | 2.8544 | 0.30183 |  | 66200.376 | 205920.876 | 66200.376 | 518194.118 | -556883.8027 |  | 345641.376 | 345641.376 | 345641.376 | 797635.118 | 240751.3153 |  | 279441 | 139720.5 | 279441 | 279441 | 797635.118 |  | 102054.3392 | 117684.3314 | 21012.6447 | 0 | 0 | 90481.6906 | 0 | 14408.3701 | 0 | 0 | 657914.618 | 0 | 0 | 279441 | 139720.5 | 0 | 0 |  | 0 | 0 | 0 | 410.2913 | 410.2913 | 410.2913 | 410.2913 | 410.2913 | 410.2913 | 95.3951 | 95.3951 | 95.3951 | 95.3951 | 95.3951 | 95.3951 | 95.3951 | 95.3951 | 95.3951 | 95.3951 | 0 | 0 | 0 | 0 | 0 | 0 | 0 | 0 | 0 | 0 | 0 | 0 | 0 | 0 | 0 | 0 |  | 0 | 0 | 0 | 410.2913 | 410.2913 | 410.2913 | 410.2913 | 410.2913 | 410.2913 | 95.3951 | 95.3951 | 95.3951 | 95.3951 | 95.3951 | 95.3951 | 95.3951 | 95.3951 | 95.3951 | 95.3951 | 0 | 0 | 0 | 0 | 0 | 0 | 0 | 0 | 0 | 0 | 0 | 0 | 0 | 0 | 0 | 0 |  | 0 | 0 | 0 | 0 | 0 | 0 | 0 | 0 | 0 | 0 | 0 | 0 | 0 | 0 | 0 | 0 | 0 | 0 | 0 | 0 | 0 | 0 | 0 | 0 | 0 | 0 | 0 | 0 | 0 | 0 | 0 | 0 | 0 | 0 | 0 |  | 0 | 0 | 0 | 0 | 0 | 0 | 0 | 0 | 0 | 0 | 0 | 0 | 0 | 0 | 0 | 0 | 0 | 0 | 0 | 0 | 0 | 0 | 0 | 0 | 0 | 0 | 0 | 0 | 0 | 0 | 0 | 0 | 0 | 0 | 0 |  | 0 | 0 | 0 | 0 | 0 | 0 | 0 | 0 | 0 | 0 | 0 | 0 | 0 | 0 | 0 | 0 | 0 | 0 | 0 | 0 | 0 | 0 | 0 | 0 | 0 | 0 | 0 | 0 | 0 | 0 | 0 | 0 | 0 | 0 | 0 |  | 0 | 0 | 0 | 0 | 0 | 0 | 0 | 0 | 0 | 0 | 0 | 0 | 0 | 0 | 0 | 0 | 0 | 0 | 0 | 0 | 0 | 0 | 0 | 0 | 0 | 0 | 0 | 0 | 0 | 0 | 0 | 0 | 0 | 0 | 0 |  | 0 | 0 | 0 | 0 | 0 | 0 | 0 | 0 | 0 | 0 | 0 | 0 | 0 | 0 | 0 | 0 | 0 | 0 | 0 | 0 | 0 | 0 | 0 | 0 | 0 | 0 | 0 | 0 | 0 | 0 | 0 | 0 | 0 | 0 | 0 |  | 0 | 0 | 0 | 107.7504 | 107.7504 | 107.7504 | 107.7504 | 107.7504 | 107.7504 | 33.2195 | 33.2195 | 33.2195 | 33.2195 | 33.2195 | 33.2195 | 33.2195 | 33.2195 | 33.2195 | 33.2195 | 0 | 0 | 0 | 0 | 0 | 0 | 0 | 0 | 0 | 0 | 0 | 0 | 0 | 0 | 0 | 0 |  | 0 | 0 | 0 | 0 | 0 | 0 | 0 | 0 | 0 | 0 | 0 | 0 | 0 | 0 | 0 | 0 | 0 | 0 | 0 | 0 | 0 | 0 | 0 | 0 | 0 | 0 | 0 | 0 | 0 | 0 | 0 | 0 | 0 | 0 | 0 |  | 61 |  | 4581 | 0 | 0 | 0 | 1563.8543 | 0 | 0 | 0.54458 | 0 | 0 | 0 | 6726.0874 | 0 | 0 | 1.7664 | 0 | 0 | 0 | 16 | 6 |  | 279441 |  | 0 | 139720.5 | 0 | 0 | 139720.5 |  |  | 3415.6991 | 978.6973 | 0 | 0 | 0 |  | 410.2913 | 410.2913 | 0 | 410.2913 | 107.7504 | 0 | 0 | 0 | 410.2913 | 0 | 6564.6613 | 0 | 0 |  | 95.3951 | 0 | 0 | 33.2195 | 0 | 0 | 0 |  | 410.2913 | 0 | 0 | 107.7504 | 0 | 0 | 0 |  | 1 | 1 | 1 | 0 |  | 0 | 0 | 0 | 0 | 0 | 0 | 0 | 0 | 0 |  | 0 | 0 | 0 | 0 | 0 | 0 | 0 | 0 | 0 | 139720.5 | 2461.748 |  | 0 | 0 | 0 | 0 | 0 | 0 | 0 | 0 | 0
2022_Residential_Income Qualified | Residential_Income Qualified_CAA_Electric_HVAC_Low Income Single-Family_Air Source Heat Pump_Early Replacement_Air Source Heat Pump_SEER 18 | Residential_Income Qualified_CAA_Electric_HVAC_Low Income Single-Family_Air Source Heat Pump_Early Replacement_Air Source Heat Pump_SEER 18_2022 |  | 107 |  | Residential | Income Qualified | CAA | Electric | HVAC | Low Income Single-Family | Air Source Heat Pump | Early Replacement | Air Source Heat Pump | SEER 18 | 2022 | RS-HVC-ASHP-V10-210101 |  |  | n/a | n/a | n/a | n/a | n/a |  | 0 | 0 | 0 | 0 | 0 |  | 0 | 0 | 0 | 0 | 0 |  | 0 | 0 | 0 | 0 | 0 |  | 0 | 0 | 0 | 0 | 0 | 0 | 0 | 0 | 0 | 0 | 0 | 0 | 0 | 0 | 0 | 0 | 0 |  | 0 | 0 | 0 | 0 | 0 | 0 | 0 | 0 | 0 | 0 | 0 | 0 | 0 | 0 | 0 | 0 | 0 | 0 | 0 | 0 | 0 | 0 | 0 | 0 | 0 | 0 | 0 | 0 | 0 | 0 | 0 | 0 | 0 | 0 | 0 |  | 0 | 0 | 0 | 0 | 0 | 0 | 0 | 0 | 0 | 0 | 0 | 0 | 0 | 0 | 0 | 0 | 0 | 0 | 0 | 0 | 0 | 0 | 0 | 0 | 0 | 0 | 0 | 0 | 0 | 0 | 0 | 0 | 0 | 0 | 0 |  | 0 | 0 | 0 | 0 | 0 | 0 | 0 | 0 | 0 | 0 | 0 | 0 | 0 | 0 | 0 | 0 | 0 | 0 | 0 | 0 | 0 | 0 | 0 | 0 | 0 | 0 | 0 | 0 | 0 | 0 | 0 | 0 | 0 | 0 | 0 |  | 0 | 0 | 0 | 0 | 0 | 0 | 0 | 0 | 0 | 0 | 0 | 0 | 0 | 0 | 0 | 0 | 0 | 0 | 0 | 0 | 0 | 0 | 0 | 0 | 0 | 0 | 0 | 0 | 0 | 0 | 0 | 0 | 0 | 0 | 0 |  | 0 | 0 | 0 | 0 | 0 | 0 | 0 | 0 | 0 | 0 | 0 | 0 | 0 | 0 | 0 | 0 | 0 | 0 | 0 | 0 | 0 | 0 | 0 | 0 | 0 | 0 | 0 | 0 | 0 | 0 | 0 | 0 | 0 | 0 | 0 |  | 0 | 0 | 0 | 0 | 0 | 0 | 0 | 0 | 0 | 0 | 0 | 0 | 0 | 0 | 0 | 0 | 0 | 0 | 0 | 0 | 0 | 0 | 0 | 0 | 0 | 0 | 0 | 0 | 0 | 0 | 0 | 0 | 0 | 0 | 0 |  | 0 | 0 | 0 | 0 | 0 | 0 | 0 | 0 | 0 | 0 | 0 | 0 | 0 | 0 | 0 | 0 | 0 | 0 | 0 | 0 | 0 | 0 | 0 | 0 | 0 | 0 | 0 | 0 | 0 | 0 | 0 | 0 | 0 | 0 | 0 |  | 0 | 0 | 0 | 0 | 0 | 0 | 0 | 0 | 0 | 0 | 0 | 0 | 0 | 0 | 0 | 0 | 0 | 0 | 0 | 0 | 0 | 0 | 0 | 0 | 0 | 0 | 0 | 0 | 0 | 0 | 0 | 0 | 0 | 0 | 0 |  | 0 | 0 | 0 | 0 | 0 | 0 | 0 | 0 | 0 | 0 | 0 | 0 | 0 | 0 | 0 | 0 | 0 | 0 | 0 | 0 | 0 | 0 | 0 | 0 | 0 | 0 | 0 | 0 | 0 | 0 | 0 | 0 | 0 | 0 | 0 |  | 0 |  | 4867 | 0 | 0 | 0 | 1742.9784 | 0 | 0 | 0.76675 | 0 | 0 | 0 | 6905.2114 | 0 | 0 | 1.9886 | 0 | 0 | 0 | 16 | 6 |  | 0 |  | 0 | 0 | 0 | 0 | 0 |  |  | 0 | 0 | 0 | 0 | 0 |  | 0 | 0 | 0 | 0 | 0 | 0 | 0 | 0 | 0 | 0 | 0 | 0 | 0 |  | 0 | 0 | 0 | 0 | 0 | 0 | 0 |  | 0 | 0 | 0 | 0 | 0 | 0 | 0 |  | 1 | 1 | 1 | 0 |  | 0 | 0 | 0 | 0 | 0 | 0 | 0 | 0 | 0 |  | 0 | 0 | 0 | 0 | 0 | 0 | 0 | 0 | 0 | 0 | 0 |  | 0 | 0 | 0 | 0 | 0 | 0 | 0 | 0 | 0
2023_Residential_Income Qualified | Residential_Income Qualified_CAA_Electric_HVAC_Low Income Single-Family_Air Source Heat Pump_Early Replacement_Air Source Heat Pump_SEER 18 | Residential_Income Qualified_CAA_Electric_HVAC_Low Income Single-Family_Air Source Heat Pump_Early Replacement_Air Source Heat Pump_SEER 18_2023 |  | 107 |  | Residential | Income Qualified | CAA | Electric | HVAC | Low Income Single-Family | Air Source Heat Pump | Early Replacement | Air Source Heat Pump | SEER 18 | 2023 | RS-HVC-ASHP-V10-210101 |  |  | n/a | n/a | n/a | n/a | n/a |  | 0 | 0 | 0 | 0 | 0 |  | 0 | 0 | 0 | 0 | 0 |  | 0 | 0 | 0 | 0 | 0 |  | 0 | 0 | 0 | 0 | 0 | 0 | 0 | 0 | 0 | 0 | 0 | 0 | 0 | 0 | 0 | 0 | 0 |  | 0 | 0 | 0 | 0 | 0 | 0 | 0 | 0 | 0 | 0 | 0 | 0 | 0 | 0 | 0 | 0 | 0 | 0 | 0 | 0 | 0 | 0 | 0 | 0 | 0 | 0 | 0 | 0 | 0 | 0 | 0 | 0 | 0 | 0 | 0 |  | 0 | 0 | 0 | 0 | 0 | 0 | 0 | 0 | 0 | 0 | 0 | 0 | 0 | 0 | 0 | 0 | 0 | 0 | 0 | 0 | 0 | 0 | 0 | 0 | 0 | 0 | 0 | 0 | 0 | 0 | 0 | 0 | 0 | 0 | 0 |  | 0 | 0 | 0 | 0 | 0 | 0 | 0 | 0 | 0 | 0 | 0 | 0 | 0 | 0 | 0 | 0 | 0 | 0 | 0 | 0 | 0 | 0 | 0 | 0 | 0 | 0 | 0 | 0 | 0 | 0 | 0 | 0 | 0 | 0 | 0 |  | 0 | 0 | 0 | 0 | 0 | 0 | 0 | 0 | 0 | 0 | 0 | 0 | 0 | 0 | 0 | 0 | 0 | 0 | 0 | 0 | 0 | 0 | 0 | 0 | 0 | 0 | 0 | 0 | 0 | 0 | 0 | 0 | 0 | 0 | 0 |  | 0 | 0 | 0 | 0 | 0 | 0 | 0 | 0 | 0 | 0 | 0 | 0 | 0 | 0 | 0 | 0 | 0 | 0 | 0 | 0 | 0 | 0 | 0 | 0 | 0 | 0 | 0 | 0 | 0 | 0 | 0 | 0 | 0 | 0 | 0 |  | 0 | 0 | 0 | 0 | 0 | 0 | 0 | 0 | 0 | 0 | 0 | 0 | 0 | 0 | 0 | 0 | 0 | 0 | 0 | 0 | 0 | 0 | 0 | 0 | 0 | 0 | 0 | 0 | 0 | 0 | 0 | 0 | 0 | 0 | 0 |  | 0 | 0 | 0 | 0 | 0 | 0 | 0 | 0 | 0 | 0 | 0 | 0 | 0 | 0 | 0 | 0 | 0 | 0 | 0 | 0 | 0 | 0 | 0 | 0 | 0 | 0 | 0 | 0 | 0 | 0 | 0 | 0 | 0 | 0 | 0 |  | 0 | 0 | 0 | 0 | 0 | 0 | 0 | 0 | 0 | 0 | 0 | 0 | 0 | 0 | 0 | 0 | 0 | 0 | 0 | 0 | 0 | 0 | 0 | 0 | 0 | 0 | 0 | 0 | 0 | 0 | 0 | 0 | 0 | 0 | 0 |  | 0 | 0 | 0 | 0 | 0 | 0 | 0 | 0 | 0 | 0 | 0 | 0 | 0 | 0 | 0 | 0 | 0 | 0 | 0 | 0 | 0 | 0 | 0 | 0 | 0 | 0 | 0 | 0 | 0 | 0 | 0 | 0 | 0 | 0 | 0 |  | 0 |  | 4867 | 0 | 0 | 0 | 1742.9784 | 0 | 0 | 0.76675 | 0 | 0 | 0 | 6905.2114 | 0 | 0 | 1.9886 | 0 | 0 | 0 | 16 | 6 |  | 0 |  | 0 | 0 | 0 | 0 | 0 |  |  | 0 | 0 | 0 | 0 | 0 |  | 0 | 0 | 0 | 0 | 0 | 0 | 0 | 0 | 0 | 0 | 0 | 0 | 0 |  | 0 | 0 | 0 | 0 | 0 | 0 | 0 |  | 0 | 0 | 0 | 0 | 0 | 0 | 0 |  | 1 | 1 | 1 | 0 |  | 0 | 0 | 0 | 0 | 0 | 0 | 0 | 0 | 0 |  | 0 | 0 | 0 | 0 | 0 | 0 | 0 | 0 | 0 | 0 | 0 |  | 0 | 0 | 0 | 0 | 0 | 0 | 0 | 0 | 0
2024_Residential_Income Qualified | Residential_Income Qualified_CAA_Electric_HVAC_Low Income Single-Family_Air Source Heat Pump_Early Replacement_Air Source Heat Pump_SEER 18 | Residential_Income Qualified_CAA_Electric_HVAC_Low Income Single-Family_Air Source Heat Pump_Early Replacement_Air Source Heat Pump_SEER 18_2024 |  | 107 |  | Residential | Income Qualified | CAA | Electric | HVAC | Low Income Single-Family | Air Source Heat Pump | Early Replacement | Air Source Heat Pump | SEER 18 | 2024 | RS-HVC-ASHP-V10-210101 |  |  | n/a | n/a | n/a | n/a | n/a |  | 0 | 0 | 0 | 0 | 0 |  | 0 | 0 | 0 | 0 | 0 |  | 0 | 0 | 0 | 0 | 0 |  | 0 | 0 | 0 | 0 | 0 | 0 | 0 | 0 | 0 | 0 | 0 | 0 | 0 | 0 | 0 | 0 | 0 |  | 0 | 0 | 0 | 0 | 0 | 0 | 0 | 0 | 0 | 0 | 0 | 0 | 0 | 0 | 0 | 0 | 0 | 0 | 0 | 0 | 0 | 0 | 0 | 0 | 0 | 0 | 0 | 0 | 0 | 0 | 0 | 0 | 0 | 0 | 0 |  | 0 | 0 | 0 | 0 | 0 | 0 | 0 | 0 | 0 | 0 | 0 | 0 | 0 | 0 | 0 | 0 | 0 | 0 | 0 | 0 | 0 | 0 | 0 | 0 | 0 | 0 | 0 | 0 | 0 | 0 | 0 | 0 | 0 | 0 | 0 |  | 0 | 0 | 0 | 0 | 0 | 0 | 0 | 0 | 0 | 0 | 0 | 0 | 0 | 0 | 0 | 0 | 0 | 0 | 0 | 0 | 0 | 0 | 0 | 0 | 0 | 0 | 0 | 0 | 0 | 0 | 0 | 0 | 0 | 0 | 0 |  | 0 | 0 | 0 | 0 | 0 | 0 | 0 | 0 | 0 | 0 | 0 | 0 | 0 | 0 | 0 | 0 | 0 | 0 | 0 | 0 | 0 | 0 | 0 | 0 | 0 | 0 | 0 | 0 | 0 | 0 | 0 | 0 | 0 | 0 | 0 |  | 0 | 0 | 0 | 0 | 0 | 0 | 0 | 0 | 0 | 0 | 0 | 0 | 0 | 0 | 0 | 0 | 0 | 0 | 0 | 0 | 0 | 0 | 0 | 0 | 0 | 0 | 0 | 0 | 0 | 0 | 0 | 0 | 0 | 0 | 0 |  | 0 | 0 | 0 | 0 | 0 | 0 | 0 | 0 | 0 | 0 | 0 | 0 | 0 | 0 | 0 | 0 | 0 | 0 | 0 | 0 | 0 | 0 | 0 | 0 | 0 | 0 | 0 | 0 | 0 | 0 | 0 | 0 | 0 | 0 | 0 |  | 0 | 0 | 0 | 0 | 0 | 0 | 0 | 0 | 0 | 0 | 0 | 0 | 0 | 0 | 0 | 0 | 0 | 0 | 0 | 0 | 0 | 0 | 0 | 0 | 0 | 0 | 0 | 0 | 0 | 0 | 0 | 0 | 0 | 0 | 0 |  | 0 | 0 | 0 | 0 | 0 | 0 | 0 | 0 | 0 | 0 | 0 | 0 | 0 | 0 | 0 | 0 | 0 | 0 | 0 | 0 | 0 | 0 | 0 | 0 | 0 | 0 | 0 | 0 | 0 | 0 | 0 | 0 | 0 | 0 | 0 |  | 0 | 0 | 0 | 0 | 0 | 0 | 0 | 0 | 0 | 0 | 0 | 0 | 0 | 0 | 0 | 0 | 0 | 0 | 0 | 0 | 0 | 0 | 0 | 0 | 0 | 0 | 0 | 0 | 0 | 0 | 0 | 0 | 0 | 0 | 0 |  | 0 |  | 4867 | 0 | 0 | 0 | 1742.9784 | 0 | 0 | 0.76675 | 0 | 0 | 0 | 6905.2114 | 0 | 0 | 1.9886 | 0 | 0 | 0 | 16 | 6 |  | 0 |  | 0 | 0 | 0 | 0 | 0 |  |  | 0 | 0 | 0 | 0 | 0 |  | 0 | 0 | 0 | 0 | 0 | 0 | 0 | 0 | 0 | 0 | 0 | 0 | 0 |  | 0 | 0 | 0 | 0 | 0 | 0 | 0 |  | 0 | 0 | 0 | 0 | 0 | 0 | 0 |  | 1 | 1 | 1 | 0 |  | 0 | 0 | 0 | 0 | 0 | 0 | 0 | 0 | 0 |  | 0 | 0 | 0 | 0 | 0 | 0 | 0 | 0 | 0 | 0 | 0 |  | 0 | 0 | 0 | 0 | 0 | 0 | 0 | 0 | 0
2025_Residential_Income Qualified | Residential_Income Qualified_CAA_Electric_HVAC_Low Income Single-Family_Air Source Heat Pump_Early Replacement_Air Source Heat Pump_SEER 18 | Residential_Income Qualified_CAA_Electric_HVAC_Low Income Single-Family_Air Source Heat Pump_Early Replacement_Air Source Heat Pump_SEER 18_2025 |  | 107 |  | Residential | Income Qualified | CAA | Electric | HVAC | Low Income Single-Family | Air Source Heat Pump | Early Replacement | Air Source Heat Pump | SEER 18 | 2025 | RS-HVC-ASHP-V10-210101 |  |  | n/a | n/a | n/a | n/a | n/a |  | 0 | 0 | 0 | 0 | 0 |  | 0 | 0 | 0 | 0 | 0 |  | 0 | 0 | 0 | 0 | 0 |  | 0 | 0 | 0 | 0 | 0 | 0 | 0 | 0 | 0 | 0 | 0 | 0 | 0 | 0 | 0 | 0 | 0 |  | 0 | 0 | 0 | 0 | 0 | 0 | 0 | 0 | 0 | 0 | 0 | 0 | 0 | 0 | 0 | 0 | 0 | 0 | 0 | 0 | 0 | 0 | 0 | 0 | 0 | 0 | 0 | 0 | 0 | 0 | 0 | 0 | 0 | 0 | 0 |  | 0 | 0 | 0 | 0 | 0 | 0 | 0 | 0 | 0 | 0 | 0 | 0 | 0 | 0 | 0 | 0 | 0 | 0 | 0 | 0 | 0 | 0 | 0 | 0 | 0 | 0 | 0 | 0 | 0 | 0 | 0 | 0 | 0 | 0 | 0 |  | 0 | 0 | 0 | 0 | 0 | 0 | 0 | 0 | 0 | 0 | 0 | 0 | 0 | 0 | 0 | 0 | 0 | 0 | 0 | 0 | 0 | 0 | 0 | 0 | 0 | 0 | 0 | 0 | 0 | 0 | 0 | 0 | 0 | 0 | 0 |  | 0 | 0 | 0 | 0 | 0 | 0 | 0 | 0 | 0 | 0 | 0 | 0 | 0 | 0 | 0 | 0 | 0 | 0 | 0 | 0 | 0 | 0 | 0 | 0 | 0 | 0 | 0 | 0 | 0 | 0 | 0 | 0 | 0 | 0 | 0 |  | 0 | 0 | 0 | 0 | 0 | 0 | 0 | 0 | 0 | 0 | 0 | 0 | 0 | 0 | 0 | 0 | 0 | 0 | 0 | 0 | 0 | 0 | 0 | 0 | 0 | 0 | 0 | 0 | 0 | 0 | 0 | 0 | 0 | 0 | 0 |  | 0 | 0 | 0 | 0 | 0 | 0 | 0 | 0 | 0 | 0 | 0 | 0 | 0 | 0 | 0 | 0 | 0 | 0 | 0 | 0 | 0 | 0 | 0 | 0 | 0 | 0 | 0 | 0 | 0 | 0 | 0 | 0 | 0 | 0 | 0 |  | 0 | 0 | 0 | 0 | 0 | 0 | 0 | 0 | 0 | 0 | 0 | 0 | 0 | 0 | 0 | 0 | 0 | 0 | 0 | 0 | 0 | 0 | 0 | 0 | 0 | 0 | 0 | 0 | 0 | 0 | 0 | 0 | 0 | 0 | 0 |  | 0 | 0 | 0 | 0 | 0 | 0 | 0 | 0 | 0 | 0 | 0 | 0 | 0 | 0 | 0 | 0 | 0 | 0 | 0 | 0 | 0 | 0 | 0 | 0 | 0 | 0 | 0 | 0 | 0 | 0 | 0 | 0 | 0 | 0 | 0 |  | 0 | 0 | 0 | 0 | 0 | 0 | 0 | 0 | 0 | 0 | 0 | 0 | 0 | 0 | 0 | 0 | 0 | 0 | 0 | 0 | 0 | 0 | 0 | 0 | 0 | 0 | 0 | 0 | 0 | 0 | 0 | 0 | 0 | 0 | 0 |  | 0 |  | 4867 | 0 | 0 | 0 | 1742.9784 | 0 | 0 | 0.76675 | 0 | 0 | 0 | 6905.2114 | 0 | 0 | 1.9886 | 0 | 0 | 0 | 16 | 6 |  | 0 |  | 0 | 0 | 0 | 0 | 0 |  |  | 0 | 0 | 0 | 0 | 0 |  | 0 | 0 | 0 | 0 | 0 | 0 | 0 | 0 | 0 | 0 | 0 | 0 | 0 |  | 0 | 0 | 0 | 0 | 0 | 0 | 0 |  | 0 | 0 | 0 | 0 | 0 | 0 | 0 |  | 1 | 1 | 1 | 0 |  | 0 | 0 | 0 | 0 | 0 | 0 | 0 | 0 | 0 |  | 0 | 0 | 0 | 0 | 0 | 0 | 0 | 0 | 0 | 0 | 0 |  | 0 | 0 | 0 | 0 | 0 | 0 | 0 | 0 | 0
2022_Residential_Income Qualified | Residential_Income Qualified_CAA_Electric_HVAC_Low Income Single-Family_Air Source Heat Pump_Time of Sale_Air Source Heat Pump_SEER 16 | Residential_Income Qualified_CAA_Electric_HVAC_Low Income Single-Family_Air Source Heat Pump_Time of Sale_Air Source Heat Pump_SEER 16_2022 |  | 108 |  | Residential | Income Qualified | CAA | Electric | HVAC | Low Income Single-Family | Air Source Heat Pump | Time of Sale | Air Source Heat Pump | SEER 16 | 2022 | RS-HVC-ASHP-V10-210101 |  |  | n/a | n/a | n/a | n/a | n/a |  | 0 | 0 | 0 | 0 | 0 |  | 0 | 0 | 0 | 0 | 0 |  | 0 | 0 | 0 | 0 | 0 |  | 0 | 0 | 0 | 0 | 0 | 0 | 0 | 0 | 0 | 0 | 0 | 0 | 0 | 0 | 0 | 0 | 0 |  | 0 | 0 | 0 | 0 | 0 | 0 | 0 | 0 | 0 | 0 | 0 | 0 | 0 | 0 | 0 | 0 | 0 | 0 | 0 | 0 | 0 | 0 | 0 | 0 | 0 | 0 | 0 | 0 | 0 | 0 | 0 | 0 | 0 | 0 | 0 |  | 0 | 0 | 0 | 0 | 0 | 0 | 0 | 0 | 0 | 0 | 0 | 0 | 0 | 0 | 0 | 0 | 0 | 0 | 0 | 0 | 0 | 0 | 0 | 0 | 0 | 0 | 0 | 0 | 0 | 0 | 0 | 0 | 0 | 0 | 0 |  | 0 | 0 | 0 | 0 | 0 | 0 | 0 | 0 | 0 | 0 | 0 | 0 | 0 | 0 | 0 | 0 | 0 | 0 | 0 | 0 | 0 | 0 | 0 | 0 | 0 | 0 | 0 | 0 | 0 | 0 | 0 | 0 | 0 | 0 | 0 |  | 0 | 0 | 0 | 0 | 0 | 0 | 0 | 0 | 0 | 0 | 0 | 0 | 0 | 0 | 0 | 0 | 0 | 0 | 0 | 0 | 0 | 0 | 0 | 0 | 0 | 0 | 0 | 0 | 0 | 0 | 0 | 0 | 0 | 0 | 0 |  | 0 | 0 | 0 | 0 | 0 | 0 | 0 | 0 | 0 | 0 | 0 | 0 | 0 | 0 | 0 | 0 | 0 | 0 | 0 | 0 | 0 | 0 | 0 | 0 | 0 | 0 | 0 | 0 | 0 | 0 | 0 | 0 | 0 | 0 | 0 |  | 0 | 0 | 0 | 0 | 0 | 0 | 0 | 0 | 0 | 0 | 0 | 0 | 0 | 0 | 0 | 0 | 0 | 0 | 0 | 0 | 0 | 0 | 0 | 0 | 0 | 0 | 0 | 0 | 0 | 0 | 0 | 0 | 0 | 0 | 0 |  | 0 | 0 | 0 | 0 | 0 | 0 | 0 | 0 | 0 | 0 | 0 | 0 | 0 | 0 | 0 | 0 | 0 | 0 | 0 | 0 | 0 | 0 | 0 | 0 | 0 | 0 | 0 | 0 | 0 | 0 | 0 | 0 | 0 | 0 | 0 |  | 0 | 0 | 0 | 0 | 0 | 0 | 0 | 0 | 0 | 0 | 0 | 0 | 0 | 0 | 0 | 0 | 0 | 0 | 0 | 0 | 0 | 0 | 0 | 0 | 0 | 0 | 0 | 0 | 0 | 0 | 0 | 0 | 0 | 0 | 0 |  | 0 | 0 | 0 | 0 | 0 | 0 | 0 | 0 | 0 | 0 | 0 | 0 | 0 | 0 | 0 | 0 | 0 | 0 | 0 | 0 | 0 | 0 | 0 | 0 | 0 | 0 | 0 | 0 | 0 | 0 | 0 | 0 | 0 | 0 | 0 |  | 0 |  | 4581 | 0 | 0 | 0 | 1563.8543 | 0 | 0 | 0.54458 | 0 | 0 | 0 | 0 | 0 | 0 | 0 | 0 | 0 | 0 | 16 | 0 |  | 0 |  | 0 | 0 | 0 | 0 | 0 |  |  | 0 | 0 | 0 | 0 | 0 |  | 0 | 0 | 0 | 0 | 0 | 0 | 0 | 0 | 0 | 0 | 0 | 0 | 0 |  | 0 | 0 | 0 | 0 | 0 | 0 | 0 |  | 0 | 0 | 0 | 0 | 0 | 0 | 0 |  | 1 | 1 | 1 | 0 |  | 0 | 0 | 0 | 0 | 0 | 0 | 0 | 0 | 0 |  | 0 | 0 | 0 | 0 | 0 | 0 | 0 | 0 | 0 | 0 | 0 |  | 0 | 0 | 0 | 0 | 0 | 0 | 0 | 0 | 0
2023_Residential_Income Qualified | Residential_Income Qualified_CAA_Electric_HVAC_Low Income Single-Family_Air Source Heat Pump_Time of Sale_Air Source Heat Pump_SEER 16 | Residential_Income Qualified_CAA_Electric_HVAC_Low Income Single-Family_Air Source Heat Pump_Time of Sale_Air Source Heat Pump_SEER 16_2023 |  | 108 |  | Residential | Income Qualified | CAA | Electric | HVAC | Low Income Single-Family | Air Source Heat Pump | Time of Sale | Air Source Heat Pump | SEER 16 | 2023 | RS-HVC-ASHP-V10-210101 |  |  | n/a | n/a | n/a | n/a | n/a |  | 0 | 0 | 0 | 0 | 0 |  | 0 | 0 | 0 | 0 | 0 |  | 0 | 0 | 0 | 0 | 0 |  | 0 | 0 | 0 | 0 | 0 | 0 | 0 | 0 | 0 | 0 | 0 | 0 | 0 | 0 | 0 | 0 | 0 |  | 0 | 0 | 0 | 0 | 0 | 0 | 0 | 0 | 0 | 0 | 0 | 0 | 0 | 0 | 0 | 0 | 0 | 0 | 0 | 0 | 0 | 0 | 0 | 0 | 0 | 0 | 0 | 0 | 0 | 0 | 0 | 0 | 0 | 0 | 0 |  | 0 | 0 | 0 | 0 | 0 | 0 | 0 | 0 | 0 | 0 | 0 | 0 | 0 | 0 | 0 | 0 | 0 | 0 | 0 | 0 | 0 | 0 | 0 | 0 | 0 | 0 | 0 | 0 | 0 | 0 | 0 | 0 | 0 | 0 | 0 |  | 0 | 0 | 0 | 0 | 0 | 0 | 0 | 0 | 0 | 0 | 0 | 0 | 0 | 0 | 0 | 0 | 0 | 0 | 0 | 0 | 0 | 0 | 0 | 0 | 0 | 0 | 0 | 0 | 0 | 0 | 0 | 0 | 0 | 0 | 0 |  | 0 | 0 | 0 | 0 | 0 | 0 | 0 | 0 | 0 | 0 | 0 | 0 | 0 | 0 | 0 | 0 | 0 | 0 | 0 | 0 | 0 | 0 | 0 | 0 | 0 | 0 | 0 | 0 | 0 | 0 | 0 | 0 | 0 | 0 | 0 |  | 0 | 0 | 0 | 0 | 0 | 0 | 0 | 0 | 0 | 0 | 0 | 0 | 0 | 0 | 0 | 0 | 0 | 0 | 0 | 0 | 0 | 0 | 0 | 0 | 0 | 0 | 0 | 0 | 0 | 0 | 0 | 0 | 0 | 0 | 0 |  | 0 | 0 | 0 | 0 | 0 | 0 | 0 | 0 | 0 | 0 | 0 | 0 | 0 | 0 | 0 | 0 | 0 | 0 | 0 | 0 | 0 | 0 | 0 | 0 | 0 | 0 | 0 | 0 | 0 | 0 | 0 | 0 | 0 | 0 | 0 |  | 0 | 0 | 0 | 0 | 0 | 0 | 0 | 0 | 0 | 0 | 0 | 0 | 0 | 0 | 0 | 0 | 0 | 0 | 0 | 0 | 0 | 0 | 0 | 0 | 0 | 0 | 0 | 0 | 0 | 0 | 0 | 0 | 0 | 0 | 0 |  | 0 | 0 | 0 | 0 | 0 | 0 | 0 | 0 | 0 | 0 | 0 | 0 | 0 | 0 | 0 | 0 | 0 | 0 | 0 | 0 | 0 | 0 | 0 | 0 | 0 | 0 | 0 | 0 | 0 | 0 | 0 | 0 | 0 | 0 | 0 |  | 0 | 0 | 0 | 0 | 0 | 0 | 0 | 0 | 0 | 0 | 0 | 0 | 0 | 0 | 0 | 0 | 0 | 0 | 0 | 0 | 0 | 0 | 0 | 0 | 0 | 0 | 0 | 0 | 0 | 0 | 0 | 0 | 0 | 0 | 0 |  | 0 |  | 4581 | 0 | 0 | 0 | 1563.8543 | 0 | 0 | 0.54458 | 0 | 0 | 0 | 0 | 0 | 0 | 0 | 0 | 0 | 0 | 16 | 0 |  | 0 |  | 0 | 0 | 0 | 0 | 0 |  |  | 0 | 0 | 0 | 0 | 0 |  | 0 | 0 | 0 | 0 | 0 | 0 | 0 | 0 | 0 | 0 | 0 | 0 | 0 |  | 0 | 0 | 0 | 0 | 0 | 0 | 0 |  | 0 | 0 | 0 | 0 | 0 | 0 | 0 |  | 1 | 1 | 1 | 0 |  | 0 | 0 | 0 | 0 | 0 | 0 | 0 | 0 | 0 |  | 0 | 0 | 0 | 0 | 0 | 0 | 0 | 0 | 0 | 0 | 0 |  | 0 | 0 | 0 | 0 | 0 | 0 | 0 | 0 | 0
2024_Residential_Income Qualified | Residential_Income Qualified_CAA_Electric_HVAC_Low Income Single-Family_Air Source Heat Pump_Time of Sale_Air Source Heat Pump_SEER 16 | Residential_Income Qualified_CAA_Electric_HVAC_Low Income Single-Family_Air Source Heat Pump_Time of Sale_Air Source Heat Pump_SEER 16_2024 |  | 108 |  | Residential | Income Qualified | CAA | Electric | HVAC | Low Income Single-Family | Air Source Heat Pump | Time of Sale | Air Source Heat Pump | SEER 16 | 2024 | RS-HVC-ASHP-V10-210101 |  |  | n/a | n/a | n/a | n/a | n/a |  | 0 | 0 | 0 | 0 | 0 |  | 0 | 0 | 0 | 0 | 0 |  | 0 | 0 | 0 | 0 | 0 |  | 0 | 0 | 0 | 0 | 0 | 0 | 0 | 0 | 0 | 0 | 0 | 0 | 0 | 0 | 0 | 0 | 0 |  | 0 | 0 | 0 | 0 | 0 | 0 | 0 | 0 | 0 | 0 | 0 | 0 | 0 | 0 | 0 | 0 | 0 | 0 | 0 | 0 | 0 | 0 | 0 | 0 | 0 | 0 | 0 | 0 | 0 | 0 | 0 | 0 | 0 | 0 | 0 |  | 0 | 0 | 0 | 0 | 0 | 0 | 0 | 0 | 0 | 0 | 0 | 0 | 0 | 0 | 0 | 0 | 0 | 0 | 0 | 0 | 0 | 0 | 0 | 0 | 0 | 0 | 0 | 0 | 0 | 0 | 0 | 0 | 0 | 0 | 0 |  | 0 | 0 | 0 | 0 | 0 | 0 | 0 | 0 | 0 | 0 | 0 | 0 | 0 | 0 | 0 | 0 | 0 | 0 | 0 | 0 | 0 | 0 | 0 | 0 | 0 | 0 | 0 | 0 | 0 | 0 | 0 | 0 | 0 | 0 | 0 |  | 0 | 0 | 0 | 0 | 0 | 0 | 0 | 0 | 0 | 0 | 0 | 0 | 0 | 0 | 0 | 0 | 0 | 0 | 0 | 0 | 0 | 0 | 0 | 0 | 0 | 0 | 0 | 0 | 0 | 0 | 0 | 0 | 0 | 0 | 0 |  | 0 | 0 | 0 | 0 | 0 | 0 | 0 | 0 | 0 | 0 | 0 | 0 | 0 | 0 | 0 | 0 | 0 | 0 | 0 | 0 | 0 | 0 | 0 | 0 | 0 | 0 | 0 | 0 | 0 | 0 | 0 | 0 | 0 | 0 | 0 |  | 0 | 0 | 0 | 0 | 0 | 0 | 0 | 0 | 0 | 0 | 0 | 0 | 0 | 0 | 0 | 0 | 0 | 0 | 0 | 0 | 0 | 0 | 0 | 0 | 0 | 0 | 0 | 0 | 0 | 0 | 0 | 0 | 0 | 0 | 0 |  | 0 | 0 | 0 | 0 | 0 | 0 | 0 | 0 | 0 | 0 | 0 | 0 | 0 | 0 | 0 | 0 | 0 | 0 | 0 | 0 | 0 | 0 | 0 | 0 | 0 | 0 | 0 | 0 | 0 | 0 | 0 | 0 | 0 | 0 | 0 |  | 0 | 0 | 0 | 0 | 0 | 0 | 0 | 0 | 0 | 0 | 0 | 0 | 0 | 0 | 0 | 0 | 0 | 0 | 0 | 0 | 0 | 0 | 0 | 0 | 0 | 0 | 0 | 0 | 0 | 0 | 0 | 0 | 0 | 0 | 0 |  | 0 | 0 | 0 | 0 | 0 | 0 | 0 | 0 | 0 | 0 | 0 | 0 | 0 | 0 | 0 | 0 | 0 | 0 | 0 | 0 | 0 | 0 | 0 | 0 | 0 | 0 | 0 | 0 | 0 | 0 | 0 | 0 | 0 | 0 | 0 |  | 0 |  | 4581 | 0 | 0 | 0 | 1563.8543 | 0 | 0 | 0.54458 | 0 | 0 | 0 | 0 | 0 | 0 | 0 | 0 | 0 | 0 | 16 | 0 |  | 0 |  | 0 | 0 | 0 | 0 | 0 |  |  | 0 | 0 | 0 | 0 | 0 |  | 0 | 0 | 0 | 0 | 0 | 0 | 0 | 0 | 0 | 0 | 0 | 0 | 0 |  | 0 | 0 | 0 | 0 | 0 | 0 | 0 |  | 0 | 0 | 0 | 0 | 0 | 0 | 0 |  | 1 | 1 | 1 | 0 |  | 0 | 0 | 0 | 0 | 0 | 0 | 0 | 0 | 0 |  | 0 | 0 | 0 | 0 | 0 | 0 | 0 | 0 | 0 | 0 | 0 |  | 0 | 0 | 0 | 0 | 0 | 0 | 0 | 0 | 0
2025_Residential_Income Qualified | Residential_Income Qualified_CAA_Electric_HVAC_Low Income Single-Family_Air Source Heat Pump_Time of Sale_Air Source Heat Pump_SEER 16 | Residential_Income Qualified_CAA_Electric_HVAC_Low Income Single-Family_Air Source Heat Pump_Time of Sale_Air Source Heat Pump_SEER 16_2025 |  | 108 |  | Residential | Income Qualified | CAA | Electric | HVAC | Low Income Single-Family | Air Source Heat Pump | Time of Sale | Air Source Heat Pump | SEER 16 | 2025 | RS-HVC-ASHP-V10-210101 |  |  | n/a | n/a | n/a | n/a | n/a |  | 0 | 0 | 0 | 0 | 0 |  | 0 | 0 | 0 | 0 | 0 |  | 0 | 0 | 0 | 0 | 0 |  | 0 | 0 | 0 | 0 | 0 | 0 | 0 | 0 | 0 | 0 | 0 | 0 | 0 | 0 | 0 | 0 | 0 |  | 0 | 0 | 0 | 0 | 0 | 0 | 0 | 0 | 0 | 0 | 0 | 0 | 0 | 0 | 0 | 0 | 0 | 0 | 0 | 0 | 0 | 0 | 0 | 0 | 0 | 0 | 0 | 0 | 0 | 0 | 0 | 0 | 0 | 0 | 0 |  | 0 | 0 | 0 | 0 | 0 | 0 | 0 | 0 | 0 | 0 | 0 | 0 | 0 | 0 | 0 | 0 | 0 | 0 | 0 | 0 | 0 | 0 | 0 | 0 | 0 | 0 | 0 | 0 | 0 | 0 | 0 | 0 | 0 | 0 | 0 |  | 0 | 0 | 0 | 0 | 0 | 0 | 0 | 0 | 0 | 0 | 0 | 0 | 0 | 0 | 0 | 0 | 0 | 0 | 0 | 0 | 0 | 0 | 0 | 0 | 0 | 0 | 0 | 0 | 0 | 0 | 0 | 0 | 0 | 0 | 0 |  | 0 | 0 | 0 | 0 | 0 | 0 | 0 | 0 | 0 | 0 | 0 | 0 | 0 | 0 | 0 | 0 | 0 | 0 | 0 | 0 | 0 | 0 | 0 | 0 | 0 | 0 | 0 | 0 | 0 | 0 | 0 | 0 | 0 | 0 | 0 |  | 0 | 0 | 0 | 0 | 0 | 0 | 0 | 0 | 0 | 0 | 0 | 0 | 0 | 0 | 0 | 0 | 0 | 0 | 0 | 0 | 0 | 0 | 0 | 0 | 0 | 0 | 0 | 0 | 0 | 0 | 0 | 0 | 0 | 0 | 0 |  | 0 | 0 | 0 | 0 | 0 | 0 | 0 | 0 | 0 | 0 | 0 | 0 | 0 | 0 | 0 | 0 | 0 | 0 | 0 | 0 | 0 | 0 | 0 | 0 | 0 | 0 | 0 | 0 | 0 | 0 | 0 | 0 | 0 | 0 | 0 |  | 0 | 0 | 0 | 0 | 0 | 0 | 0 | 0 | 0 | 0 | 0 | 0 | 0 | 0 | 0 | 0 | 0 | 0 | 0 | 0 | 0 | 0 | 0 | 0 | 0 | 0 | 0 | 0 | 0 | 0 | 0 | 0 | 0 | 0 | 0 |  | 0 | 0 | 0 | 0 | 0 | 0 | 0 | 0 | 0 | 0 | 0 | 0 | 0 | 0 | 0 | 0 | 0 | 0 | 0 | 0 | 0 | 0 | 0 | 0 | 0 | 0 | 0 | 0 | 0 | 0 | 0 | 0 | 0 | 0 | 0 |  | 0 | 0 | 0 | 0 | 0 | 0 | 0 | 0 | 0 | 0 | 0 | 0 | 0 | 0 | 0 | 0 | 0 | 0 | 0 | 0 | 0 | 0 | 0 | 0 | 0 | 0 | 0 | 0 | 0 | 0 | 0 | 0 | 0 | 0 | 0 |  | 0 |  | 4581 | 0 | 0 | 0 | 1563.8543 | 0 | 0 | 0.54458 | 0 | 0 | 0 | 0 | 0 | 0 | 0 | 0 | 0 | 0 | 16 | 0 |  | 0 |  | 0 | 0 | 0 | 0 | 0 |  |  | 0 | 0 | 0 | 0 | 0 |  | 0 | 0 | 0 | 0 | 0 | 0 | 0 | 0 | 0 | 0 | 0 | 0 | 0 |  | 0 | 0 | 0 | 0 | 0 | 0 | 0 |  | 0 | 0 | 0 | 0 | 0 | 0 | 0 |  | 1 | 1 | 1 | 0 |  | 0 | 0 | 0 | 0 | 0 | 0 | 0 | 0 | 0 |  | 0 | 0 | 0 | 0 | 0 | 0 | 0 | 0 | 0 | 0 | 0 |  | 0 | 0 | 0 | 0 | 0 | 0 | 0 | 0 | 0
2022_Residential_Income Qualified | Residential_Income Qualified_CAA_Electric_HVAC_Low Income Single-Family_Air Source Heat Pump_Time of Sale_Air Source Heat Pump_SEER 18 | Residential_Income Qualified_CAA_Electric_HVAC_Low Income Single-Family_Air Source Heat Pump_Time of Sale_Air Source Heat Pump_SEER 18_2022 |  | 109 |  | Residential | Income Qualified | CAA | Electric | HVAC | Low Income Single-Family | Air Source Heat Pump | Time of Sale | Air Source Heat Pump | SEER 18 | 2022 | RS-HVC-ASHP-V10-210101 |  |  | n/a | n/a | n/a | n/a | n/a |  | 0 | 0 | 0 | 0 | 0 |  | 0 | 0 | 0 | 0 | 0 |  | 0 | 0 | 0 | 0 | 0 |  | 0 | 0 | 0 | 0 | 0 | 0 | 0 | 0 | 0 | 0 | 0 | 0 | 0 | 0 | 0 | 0 | 0 |  | 0 | 0 | 0 | 0 | 0 | 0 | 0 | 0 | 0 | 0 | 0 | 0 | 0 | 0 | 0 | 0 | 0 | 0 | 0 | 0 | 0 | 0 | 0 | 0 | 0 | 0 | 0 | 0 | 0 | 0 | 0 | 0 | 0 | 0 | 0 |  | 0 | 0 | 0 | 0 | 0 | 0 | 0 | 0 | 0 | 0 | 0 | 0 | 0 | 0 | 0 | 0 | 0 | 0 | 0 | 0 | 0 | 0 | 0 | 0 | 0 | 0 | 0 | 0 | 0 | 0 | 0 | 0 | 0 | 0 | 0 |  | 0 | 0 | 0 | 0 | 0 | 0 | 0 | 0 | 0 | 0 | 0 | 0 | 0 | 0 | 0 | 0 | 0 | 0 | 0 | 0 | 0 | 0 | 0 | 0 | 0 | 0 | 0 | 0 | 0 | 0 | 0 | 0 | 0 | 0 | 0 |  | 0 | 0 | 0 | 0 | 0 | 0 | 0 | 0 | 0 | 0 | 0 | 0 | 0 | 0 | 0 | 0 | 0 | 0 | 0 | 0 | 0 | 0 | 0 | 0 | 0 | 0 | 0 | 0 | 0 | 0 | 0 | 0 | 0 | 0 | 0 |  | 0 | 0 | 0 | 0 | 0 | 0 | 0 | 0 | 0 | 0 | 0 | 0 | 0 | 0 | 0 | 0 | 0 | 0 | 0 | 0 | 0 | 0 | 0 | 0 | 0 | 0 | 0 | 0 | 0 | 0 | 0 | 0 | 0 | 0 | 0 |  | 0 | 0 | 0 | 0 | 0 | 0 | 0 | 0 | 0 | 0 | 0 | 0 | 0 | 0 | 0 | 0 | 0 | 0 | 0 | 0 | 0 | 0 | 0 | 0 | 0 | 0 | 0 | 0 | 0 | 0 | 0 | 0 | 0 | 0 | 0 |  | 0 | 0 | 0 | 0 | 0 | 0 | 0 | 0 | 0 | 0 | 0 | 0 | 0 | 0 | 0 | 0 | 0 | 0 | 0 | 0 | 0 | 0 | 0 | 0 | 0 | 0 | 0 | 0 | 0 | 0 | 0 | 0 | 0 | 0 | 0 |  | 0 | 0 | 0 | 0 | 0 | 0 | 0 | 0 | 0 | 0 | 0 | 0 | 0 | 0 | 0 | 0 | 0 | 0 | 0 | 0 | 0 | 0 | 0 | 0 | 0 | 0 | 0 | 0 | 0 | 0 | 0 | 0 | 0 | 0 | 0 |  | 0 | 0 | 0 | 0 | 0 | 0 | 0 | 0 | 0 | 0 | 0 | 0 | 0 | 0 | 0 | 0 | 0 | 0 | 0 | 0 | 0 | 0 | 0 | 0 | 0 | 0 | 0 | 0 | 0 | 0 | 0 | 0 | 0 | 0 | 0 |  | 0 |  | 4867 | 0 | 0 | 0 | 1742.9784 | 0 | 0 | 0.76675 | 0 | 0 | 0 | 0 | 0 | 0 | 0 | 0 | 0 | 0 | 16 | 0 |  | 0 |  | 0 | 0 | 0 | 0 | 0 |  |  | 0 | 0 | 0 | 0 | 0 |  | 0 | 0 | 0 | 0 | 0 | 0 | 0 | 0 | 0 | 0 | 0 | 0 | 0 |  | 0 | 0 | 0 | 0 | 0 | 0 | 0 |  | 0 | 0 | 0 | 0 | 0 | 0 | 0 |  | 1 | 1 | 1 | 0 |  | 0 | 0 | 0 | 0 | 0 | 0 | 0 | 0 | 0 |  | 0 | 0 | 0 | 0 | 0 | 0 | 0 | 0 | 0 | 0 | 0 |  | 0 | 0 | 0 | 0 | 0 | 0 | 0 | 0 | 0
2023_Residential_Income Qualified | Residential_Income Qualified_CAA_Electric_HVAC_Low Income Single-Family_Air Source Heat Pump_Time of Sale_Air Source Heat Pump_SEER 18 | Residential_Income Qualified_CAA_Electric_HVAC_Low Income Single-Family_Air Source Heat Pump_Time of Sale_Air Source Heat Pump_SEER 18_2023 |  | 109 |  | Residential | Income Qualified | CAA | Electric | HVAC | Low Income Single-Family | Air Source Heat Pump | Time of Sale | Air Source Heat Pump | SEER 18 | 2023 | RS-HVC-ASHP-V10-210101 |  |  | n/a | n/a | n/a | n/a | n/a |  | 0 | 0 | 0 | 0 | 0 |  | 0 | 0 | 0 | 0 | 0 |  | 0 | 0 | 0 | 0 | 0 |  | 0 | 0 | 0 | 0 | 0 | 0 | 0 | 0 | 0 | 0 | 0 | 0 | 0 | 0 | 0 | 0 | 0 |  | 0 | 0 | 0 | 0 | 0 | 0 | 0 | 0 | 0 | 0 | 0 | 0 | 0 | 0 | 0 | 0 | 0 | 0 | 0 | 0 | 0 | 0 | 0 | 0 | 0 | 0 | 0 | 0 | 0 | 0 | 0 | 0 | 0 | 0 | 0 |  | 0 | 0 | 0 | 0 | 0 | 0 | 0 | 0 | 0 | 0 | 0 | 0 | 0 | 0 | 0 | 0 | 0 | 0 | 0 | 0 | 0 | 0 | 0 | 0 | 0 | 0 | 0 | 0 | 0 | 0 | 0 | 0 | 0 | 0 | 0 |  | 0 | 0 | 0 | 0 | 0 | 0 | 0 | 0 | 0 | 0 | 0 | 0 | 0 | 0 | 0 | 0 | 0 | 0 | 0 | 0 | 0 | 0 | 0 | 0 | 0 | 0 | 0 | 0 | 0 | 0 | 0 | 0 | 0 | 0 | 0 |  | 0 | 0 | 0 | 0 | 0 | 0 | 0 | 0 | 0 | 0 | 0 | 0 | 0 | 0 | 0 | 0 | 0 | 0 | 0 | 0 | 0 | 0 | 0 | 0 | 0 | 0 | 0 | 0 | 0 | 0 | 0 | 0 | 0 | 0 | 0 |  | 0 | 0 | 0 | 0 | 0 | 0 | 0 | 0 | 0 | 0 | 0 | 0 | 0 | 0 | 0 | 0 | 0 | 0 | 0 | 0 | 0 | 0 | 0 | 0 | 0 | 0 | 0 | 0 | 0 | 0 | 0 | 0 | 0 | 0 | 0 |  | 0 | 0 | 0 | 0 | 0 | 0 | 0 | 0 | 0 | 0 | 0 | 0 | 0 | 0 | 0 | 0 | 0 | 0 | 0 | 0 | 0 | 0 | 0 | 0 | 0 | 0 | 0 | 0 | 0 | 0 | 0 | 0 | 0 | 0 | 0 |  | 0 | 0 | 0 | 0 | 0 | 0 | 0 | 0 | 0 | 0 | 0 | 0 | 0 | 0 | 0 | 0 | 0 | 0 | 0 | 0 | 0 | 0 | 0 | 0 | 0 | 0 | 0 | 0 | 0 | 0 | 0 | 0 | 0 | 0 | 0 |  | 0 | 0 | 0 | 0 | 0 | 0 | 0 | 0 | 0 | 0 | 0 | 0 | 0 | 0 | 0 | 0 | 0 | 0 | 0 | 0 | 0 | 0 | 0 | 0 | 0 | 0 | 0 | 0 | 0 | 0 | 0 | 0 | 0 | 0 | 0 |  | 0 | 0 | 0 | 0 | 0 | 0 | 0 | 0 | 0 | 0 | 0 | 0 | 0 | 0 | 0 | 0 | 0 | 0 | 0 | 0 | 0 | 0 | 0 | 0 | 0 | 0 | 0 | 0 | 0 | 0 | 0 | 0 | 0 | 0 | 0 |  | 0 |  | 4867 | 0 | 0 | 0 | 1742.9784 | 0 | 0 | 0.76675 | 0 | 0 | 0 | 0 | 0 | 0 | 0 | 0 | 0 | 0 | 16 | 0 |  | 0 |  | 0 | 0 | 0 | 0 | 0 |  |  | 0 | 0 | 0 | 0 | 0 |  | 0 | 0 | 0 | 0 | 0 | 0 | 0 | 0 | 0 | 0 | 0 | 0 | 0 |  | 0 | 0 | 0 | 0 | 0 | 0 | 0 |  | 0 | 0 | 0 | 0 | 0 | 0 | 0 |  | 1 | 1 | 1 | 0 |  | 0 | 0 | 0 | 0 | 0 | 0 | 0 | 0 | 0 |  | 0 | 0 | 0 | 0 | 0 | 0 | 0 | 0 | 0 | 0 | 0 |  | 0 | 0 | 0 | 0 | 0 | 0 | 0 | 0 | 0
2024_Residential_Income Qualified | Residential_Income Qualified_CAA_Electric_HVAC_Low Income Single-Family_Air Source Heat Pump_Time of Sale_Air Source Heat Pump_SEER 18 | Residential_Income Qualified_CAA_Electric_HVAC_Low Income Single-Family_Air Source Heat Pump_Time of Sale_Air Source Heat Pump_SEER 18_2024 |  | 109 |  | Residential | Income Qualified | CAA | Electric | HVAC | Low Income Single-Family | Air Source Heat Pump | Time of Sale | Air Source Heat Pump | SEER 18 | 2024 | RS-HVC-ASHP-V10-210101 |  |  | n/a | n/a | n/a | n/a | n/a |  | 0 | 0 | 0 | 0 | 0 |  | 0 | 0 | 0 | 0 | 0 |  | 0 | 0 | 0 | 0 | 0 |  | 0 | 0 | 0 | 0 | 0 | 0 | 0 | 0 | 0 | 0 | 0 | 0 | 0 | 0 | 0 | 0 | 0 |  | 0 | 0 | 0 | 0 | 0 | 0 | 0 | 0 | 0 | 0 | 0 | 0 | 0 | 0 | 0 | 0 | 0 | 0 | 0 | 0 | 0 | 0 | 0 | 0 | 0 | 0 | 0 | 0 | 0 | 0 | 0 | 0 | 0 | 0 | 0 |  | 0 | 0 | 0 | 0 | 0 | 0 | 0 | 0 | 0 | 0 | 0 | 0 | 0 | 0 | 0 | 0 | 0 | 0 | 0 | 0 | 0 | 0 | 0 | 0 | 0 | 0 | 0 | 0 | 0 | 0 | 0 | 0 | 0 | 0 | 0 |  | 0 | 0 | 0 | 0 | 0 | 0 | 0 | 0 | 0 | 0 | 0 | 0 | 0 | 0 | 0 | 0 | 0 | 0 | 0 | 0 | 0 | 0 | 0 | 0 | 0 | 0 | 0 | 0 | 0 | 0 | 0 | 0 | 0 | 0 | 0 |  | 0 | 0 | 0 | 0 | 0 | 0 | 0 | 0 | 0 | 0 | 0 | 0 | 0 | 0 | 0 | 0 | 0 | 0 | 0 | 0 | 0 | 0 | 0 | 0 | 0 | 0 | 0 | 0 | 0 | 0 | 0 | 0 | 0 | 0 | 0 |  | 0 | 0 | 0 | 0 | 0 | 0 | 0 | 0 | 0 | 0 | 0 | 0 | 0 | 0 | 0 | 0 | 0 | 0 | 0 | 0 | 0 | 0 | 0 | 0 | 0 | 0 | 0 | 0 | 0 | 0 | 0 | 0 | 0 | 0 | 0 |  | 0 | 0 | 0 | 0 | 0 | 0 | 0 | 0 | 0 | 0 | 0 | 0 | 0 | 0 | 0 | 0 | 0 | 0 | 0 | 0 | 0 | 0 | 0 | 0 | 0 | 0 | 0 | 0 | 0 | 0 | 0 | 0 | 0 | 0 | 0 |  | 0 | 0 | 0 | 0 | 0 | 0 | 0 | 0 | 0 | 0 | 0 | 0 | 0 | 0 | 0 | 0 | 0 | 0 | 0 | 0 | 0 | 0 | 0 | 0 | 0 | 0 | 0 | 0 | 0 | 0 | 0 | 0 | 0 | 0 | 0 |  | 0 | 0 | 0 | 0 | 0 | 0 | 0 | 0 | 0 | 0 | 0 | 0 | 0 | 0 | 0 | 0 | 0 | 0 | 0 | 0 | 0 | 0 | 0 | 0 | 0 | 0 | 0 | 0 | 0 | 0 | 0 | 0 | 0 | 0 | 0 |  | 0 | 0 | 0 | 0 | 0 | 0 | 0 | 0 | 0 | 0 | 0 | 0 | 0 | 0 | 0 | 0 | 0 | 0 | 0 | 0 | 0 | 0 | 0 | 0 | 0 | 0 | 0 | 0 | 0 | 0 | 0 | 0 | 0 | 0 | 0 |  | 0 |  | 4867 | 0 | 0 | 0 | 1742.9784 | 0 | 0 | 0.76675 | 0 | 0 | 0 | 0 | 0 | 0 | 0 | 0 | 0 | 0 | 16 | 0 |  | 0 |  | 0 | 0 | 0 | 0 | 0 |  |  | 0 | 0 | 0 | 0 | 0 |  | 0 | 0 | 0 | 0 | 0 | 0 | 0 | 0 | 0 | 0 | 0 | 0 | 0 |  | 0 | 0 | 0 | 0 | 0 | 0 | 0 |  | 0 | 0 | 0 | 0 | 0 | 0 | 0 |  | 1 | 1 | 1 | 0 |  | 0 | 0 | 0 | 0 | 0 | 0 | 0 | 0 | 0 |  | 0 | 0 | 0 | 0 | 0 | 0 | 0 | 0 | 0 | 0 | 0 |  | 0 | 0 | 0 | 0 | 0 | 0 | 0 | 0 | 0
2025_Residential_Income Qualified | Residential_Income Qualified_CAA_Electric_HVAC_Low Income Single-Family_Air Source Heat Pump_Time of Sale_Air Source Heat Pump_SEER 18 | Residential_Income Qualified_CAA_Electric_HVAC_Low Income Single-Family_Air Source Heat Pump_Time of Sale_Air Source Heat Pump_SEER 18_2025 |  | 109 |  | Residential | Income Qualified | CAA | Electric | HVAC | Low Income Single-Family | Air Source Heat Pump | Time of Sale | Air Source Heat Pump | SEER 18 | 2025 | RS-HVC-ASHP-V10-210101 |  |  | n/a | n/a | n/a | n/a | n/a |  | 0 | 0 | 0 | 0 | 0 |  | 0 | 0 | 0 | 0 | 0 |  | 0 | 0 | 0 | 0 | 0 |  | 0 | 0 | 0 | 0 | 0 | 0 | 0 | 0 | 0 | 0 | 0 | 0 | 0 | 0 | 0 | 0 | 0 |  | 0 | 0 | 0 | 0 | 0 | 0 | 0 | 0 | 0 | 0 | 0 | 0 | 0 | 0 | 0 | 0 | 0 | 0 | 0 | 0 | 0 | 0 | 0 | 0 | 0 | 0 | 0 | 0 | 0 | 0 | 0 | 0 | 0 | 0 | 0 |  | 0 | 0 | 0 | 0 | 0 | 0 | 0 | 0 | 0 | 0 | 0 | 0 | 0 | 0 | 0 | 0 | 0 | 0 | 0 | 0 | 0 | 0 | 0 | 0 | 0 | 0 | 0 | 0 | 0 | 0 | 0 | 0 | 0 | 0 | 0 |  | 0 | 0 | 0 | 0 | 0 | 0 | 0 | 0 | 0 | 0 | 0 | 0 | 0 | 0 | 0 | 0 | 0 | 0 | 0 | 0 | 0 | 0 | 0 | 0 | 0 | 0 | 0 | 0 | 0 | 0 | 0 | 0 | 0 | 0 | 0 |  | 0 | 0 | 0 | 0 | 0 | 0 | 0 | 0 | 0 | 0 | 0 | 0 | 0 | 0 | 0 | 0 | 0 | 0 | 0 | 0 | 0 | 0 | 0 | 0 | 0 | 0 | 0 | 0 | 0 | 0 | 0 | 0 | 0 | 0 | 0 |  | 0 | 0 | 0 | 0 | 0 | 0 | 0 | 0 | 0 | 0 | 0 | 0 | 0 | 0 | 0 | 0 | 0 | 0 | 0 | 0 | 0 | 0 | 0 | 0 | 0 | 0 | 0 | 0 | 0 | 0 | 0 | 0 | 0 | 0 | 0 |  | 0 | 0 | 0 | 0 | 0 | 0 | 0 | 0 | 0 | 0 | 0 | 0 | 0 | 0 | 0 | 0 | 0 | 0 | 0 | 0 | 0 | 0 | 0 | 0 | 0 | 0 | 0 | 0 | 0 | 0 | 0 | 0 | 0 | 0 | 0 |  | 0 | 0 | 0 | 0 | 0 | 0 | 0 | 0 | 0 | 0 | 0 | 0 | 0 | 0 | 0 | 0 | 0 | 0 | 0 | 0 | 0 | 0 | 0 | 0 | 0 | 0 | 0 | 0 | 0 | 0 | 0 | 0 | 0 | 0 | 0 |  | 0 | 0 | 0 | 0 | 0 | 0 | 0 | 0 | 0 | 0 | 0 | 0 | 0 | 0 | 0 | 0 | 0 | 0 | 0 | 0 | 0 | 0 | 0 | 0 | 0 | 0 | 0 | 0 | 0 | 0 | 0 | 0 | 0 | 0 | 0 |  | 0 | 0 | 0 | 0 | 0 | 0 | 0 | 0 | 0 | 0 | 0 | 0 | 0 | 0 | 0 | 0 | 0 | 0 | 0 | 0 | 0 | 0 | 0 | 0 | 0 | 0 | 0 | 0 | 0 | 0 | 0 | 0 | 0 | 0 | 0 |  | 0 |  | 4867 | 0 | 0 | 0 | 1742.9784 | 0 | 0 | 0.76675 | 0 | 0 | 0 | 0 | 0 | 0 | 0 | 0 | 0 | 0 | 16 | 0 |  | 0 |  | 0 | 0 | 0 | 0 | 0 |  |  | 0 | 0 | 0 | 0 | 0 |  | 0 | 0 | 0 | 0 | 0 | 0 | 0 | 0 | 0 | 0 | 0 | 0 | 0 |  | 0 | 0 | 0 | 0 | 0 | 0 | 0 |  | 0 | 0 | 0 | 0 | 0 | 0 | 0 |  | 1 | 1 | 1 | 0 |  | 0 | 0 | 0 | 0 | 0 | 0 | 0 | 0 | 0 |  | 0 | 0 | 0 | 0 | 0 | 0 | 0 | 0 | 0 | 0 | 0 |  | 0 | 0 | 0 | 0 | 0 | 0 | 0 | 0 | 0
2022_Residential_Income Qualified | Residential_Income Qualified_CAA_Electric_HVAC_Low Income Single-Family_Central Air Conditioner_Time of Sale_0_SEER 16 | Residential_Income Qualified_CAA_Electric_HVAC_Low Income Single-Family_Central Air Conditioner_Time of Sale_0_SEER 16_2022 |  | 110 |  | Residential | Income Qualified | CAA | Electric | HVAC | Low Income Single-Family | Central Air Conditioner | Time of Sale | 0 | SEER 16 | 2022 | RS-HVC-CAC1-V09-210101 |  |  | n/a | n/a | n/a | n/a | n/a |  | 0 | 0 | 0 | 0 | 0 |  | 0 | 0 | 0 | 0 | 0 |  | 0 | 0 | 0 | 0 | 0 |  | 0 | 0 | 0 | 0 | 0 | 0 | 0 | 0 | 0 | 0 | 0 | 0 | 0 | 0 | 0 | 0 | 0 |  | 0 | 0 | 0 | 0 | 0 | 0 | 0 | 0 | 0 | 0 | 0 | 0 | 0 | 0 | 0 | 0 | 0 | 0 | 0 | 0 | 0 | 0 | 0 | 0 | 0 | 0 | 0 | 0 | 0 | 0 | 0 | 0 | 0 | 0 | 0 |  | 0 | 0 | 0 | 0 | 0 | 0 | 0 | 0 | 0 | 0 | 0 | 0 | 0 | 0 | 0 | 0 | 0 | 0 | 0 | 0 | 0 | 0 | 0 | 0 | 0 | 0 | 0 | 0 | 0 | 0 | 0 | 0 | 0 | 0 | 0 |  | 0 | 0 | 0 | 0 | 0 | 0 | 0 | 0 | 0 | 0 | 0 | 0 | 0 | 0 | 0 | 0 | 0 | 0 | 0 | 0 | 0 | 0 | 0 | 0 | 0 | 0 | 0 | 0 | 0 | 0 | 0 | 0 | 0 | 0 | 0 |  | 0 | 0 | 0 | 0 | 0 | 0 | 0 | 0 | 0 | 0 | 0 | 0 | 0 | 0 | 0 | 0 | 0 | 0 | 0 | 0 | 0 | 0 | 0 | 0 | 0 | 0 | 0 | 0 | 0 | 0 | 0 | 0 | 0 | 0 | 0 |  | 0 | 0 | 0 | 0 | 0 | 0 | 0 | 0 | 0 | 0 | 0 | 0 | 0 | 0 | 0 | 0 | 0 | 0 | 0 | 0 | 0 | 0 | 0 | 0 | 0 | 0 | 0 | 0 | 0 | 0 | 0 | 0 | 0 | 0 | 0 |  | 0 | 0 | 0 | 0 | 0 | 0 | 0 | 0 | 0 | 0 | 0 | 0 | 0 | 0 | 0 | 0 | 0 | 0 | 0 | 0 | 0 | 0 | 0 | 0 | 0 | 0 | 0 | 0 | 0 | 0 | 0 | 0 | 0 | 0 | 0 |  | 0 | 0 | 0 | 0 | 0 | 0 | 0 | 0 | 0 | 0 | 0 | 0 | 0 | 0 | 0 | 0 | 0 | 0 | 0 | 0 | 0 | 0 | 0 | 0 | 0 | 0 | 0 | 0 | 0 | 0 | 0 | 0 | 0 | 0 | 0 |  | 0 | 0 | 0 | 0 | 0 | 0 | 0 | 0 | 0 | 0 | 0 | 0 | 0 | 0 | 0 | 0 | 0 | 0 | 0 | 0 | 0 | 0 | 0 | 0 | 0 | 0 | 0 | 0 | 0 | 0 | 0 | 0 | 0 | 0 | 0 |  | 0 | 0 | 0 | 0 | 0 | 0 | 0 | 0 | 0 | 0 | 0 | 0 | 0 | 0 | 0 | 0 | 0 | 0 | 0 | 0 | 0 | 0 | 0 | 0 | 0 | 0 | 0 | 0 | 0 | 0 | 0 | 0 | 0 | 0 | 0 |  | 0 |  | 2886.6 | 0 | 0 | 0 | 563.4103 | 0 | 0 | 0.58994 | 0 | 0 | 0 | 0 | 0 | 0 | 0 | 0 | 0 | 0 | 18 | 0 |  | 0 |  | 0 | 0 | 0 | 0 | 0 |  |  | 0 | 0 | 0 | 0 | 0 |  | 0 | 0 | 0 | 0 | 0 | 0 | 0 | 0 | 0 | 0 | 0 | 0 | 0 |  | 0 | 0 | 0 | 0 | 0 | 0 | 0 |  | 0 | 0 | 0 | 0 | 0 | 0 | 0 |  | 1 | 1 | 1 | 0 |  | 0 | 0 | 0 | 0 | 0 | 0 | 0 | 0 | 0 |  | 0 | 0 | 0 | 0 | 0 | 0 | 0 | 0 | 0 | 0 | 0 |  | 0 | 0 | 0 | 0 | 0 | 0 | 0 | 0 | 0
2023_Residential_Income Qualified | Residential_Income Qualified_CAA_Electric_HVAC_Low Income Single-Family_Central Air Conditioner_Time of Sale_0_SEER 16 | Residential_Income Qualified_CAA_Electric_HVAC_Low Income Single-Family_Central Air Conditioner_Time of Sale_0_SEER 16_2023 |  | 110 |  | Residential | Income Qualified | CAA | Electric | HVAC | Low Income Single-Family | Central Air Conditioner | Time of Sale | 0 | SEER 16 | 2023 | RS-HVC-CAC1-V09-210101 |  |  | n/a | n/a | n/a | n/a | n/a |  | 0 | 0 | 0 | 0 | 0 |  | 0 | 0 | 0 | 0 | 0 |  | 0 | 0 | 0 | 0 | 0 |  | 0 | 0 | 0 | 0 | 0 | 0 | 0 | 0 | 0 | 0 | 0 | 0 | 0 | 0 | 0 | 0 | 0 |  | 0 | 0 | 0 | 0 | 0 | 0 | 0 | 0 | 0 | 0 | 0 | 0 | 0 | 0 | 0 | 0 | 0 | 0 | 0 | 0 | 0 | 0 | 0 | 0 | 0 | 0 | 0 | 0 | 0 | 0 | 0 | 0 | 0 | 0 | 0 |  | 0 | 0 | 0 | 0 | 0 | 0 | 0 | 0 | 0 | 0 | 0 | 0 | 0 | 0 | 0 | 0 | 0 | 0 | 0 | 0 | 0 | 0 | 0 | 0 | 0 | 0 | 0 | 0 | 0 | 0 | 0 | 0 | 0 | 0 | 0 |  | 0 | 0 | 0 | 0 | 0 | 0 | 0 | 0 | 0 | 0 | 0 | 0 | 0 | 0 | 0 | 0 | 0 | 0 | 0 | 0 | 0 | 0 | 0 | 0 | 0 | 0 | 0 | 0 | 0 | 0 | 0 | 0 | 0 | 0 | 0 |  | 0 | 0 | 0 | 0 | 0 | 0 | 0 | 0 | 0 | 0 | 0 | 0 | 0 | 0 | 0 | 0 | 0 | 0 | 0 | 0 | 0 | 0 | 0 | 0 | 0 | 0 | 0 | 0 | 0 | 0 | 0 | 0 | 0 | 0 | 0 |  | 0 | 0 | 0 | 0 | 0 | 0 | 0 | 0 | 0 | 0 | 0 | 0 | 0 | 0 | 0 | 0 | 0 | 0 | 0 | 0 | 0 | 0 | 0 | 0 | 0 | 0 | 0 | 0 | 0 | 0 | 0 | 0 | 0 | 0 | 0 |  | 0 | 0 | 0 | 0 | 0 | 0 | 0 | 0 | 0 | 0 | 0 | 0 | 0 | 0 | 0 | 0 | 0 | 0 | 0 | 0 | 0 | 0 | 0 | 0 | 0 | 0 | 0 | 0 | 0 | 0 | 0 | 0 | 0 | 0 | 0 |  | 0 | 0 | 0 | 0 | 0 | 0 | 0 | 0 | 0 | 0 | 0 | 0 | 0 | 0 | 0 | 0 | 0 | 0 | 0 | 0 | 0 | 0 | 0 | 0 | 0 | 0 | 0 | 0 | 0 | 0 | 0 | 0 | 0 | 0 | 0 |  | 0 | 0 | 0 | 0 | 0 | 0 | 0 | 0 | 0 | 0 | 0 | 0 | 0 | 0 | 0 | 0 | 0 | 0 | 0 | 0 | 0 | 0 | 0 | 0 | 0 | 0 | 0 | 0 | 0 | 0 | 0 | 0 | 0 | 0 | 0 |  | 0 | 0 | 0 | 0 | 0 | 0 | 0 | 0 | 0 | 0 | 0 | 0 | 0 | 0 | 0 | 0 | 0 | 0 | 0 | 0 | 0 | 0 | 0 | 0 | 0 | 0 | 0 | 0 | 0 | 0 | 0 | 0 | 0 | 0 | 0 |  | 0 |  | 2886.6 | 0 | 0 | 0 | 563.4103 | 0 | 0 | 0.58994 | 0 | 0 | 0 | 0 | 0 | 0 | 0 | 0 | 0 | 0 | 18 | 0 |  | 0 |  | 0 | 0 | 0 | 0 | 0 |  |  | 0 | 0 | 0 | 0 | 0 |  | 0 | 0 | 0 | 0 | 0 | 0 | 0 | 0 | 0 | 0 | 0 | 0 | 0 |  | 0 | 0 | 0 | 0 | 0 | 0 | 0 |  | 0 | 0 | 0 | 0 | 0 | 0 | 0 |  | 1 | 1 | 1 | 0 |  | 0 | 0 | 0 | 0 | 0 | 0 | 0 | 0 | 0 |  | 0 | 0 | 0 | 0 | 0 | 0 | 0 | 0 | 0 | 0 | 0 |  | 0 | 0 | 0 | 0 | 0 | 0 | 0 | 0 | 0
2024_Residential_Income Qualified | Residential_Income Qualified_CAA_Electric_HVAC_Low Income Single-Family_Central Air Conditioner_Time of Sale_0_SEER 16 | Residential_Income Qualified_CAA_Electric_HVAC_Low Income Single-Family_Central Air Conditioner_Time of Sale_0_SEER 16_2024 |  | 110 |  | Residential | Income Qualified | CAA | Electric | HVAC | Low Income Single-Family | Central Air Conditioner | Time of Sale | 0 | SEER 16 | 2024 | RS-HVC-CAC1-V09-210101 |  |  | n/a | n/a | n/a | n/a | n/a |  | 0 | 0 | 0 | 0 | 0 |  | 0 | 0 | 0 | 0 | 0 |  | 0 | 0 | 0 | 0 | 0 |  | 0 | 0 | 0 | 0 | 0 | 0 | 0 | 0 | 0 | 0 | 0 | 0 | 0 | 0 | 0 | 0 | 0 |  | 0 | 0 | 0 | 0 | 0 | 0 | 0 | 0 | 0 | 0 | 0 | 0 | 0 | 0 | 0 | 0 | 0 | 0 | 0 | 0 | 0 | 0 | 0 | 0 | 0 | 0 | 0 | 0 | 0 | 0 | 0 | 0 | 0 | 0 | 0 |  | 0 | 0 | 0 | 0 | 0 | 0 | 0 | 0 | 0 | 0 | 0 | 0 | 0 | 0 | 0 | 0 | 0 | 0 | 0 | 0 | 0 | 0 | 0 | 0 | 0 | 0 | 0 | 0 | 0 | 0 | 0 | 0 | 0 | 0 | 0 |  | 0 | 0 | 0 | 0 | 0 | 0 | 0 | 0 | 0 | 0 | 0 | 0 | 0 | 0 | 0 | 0 | 0 | 0 | 0 | 0 | 0 | 0 | 0 | 0 | 0 | 0 | 0 | 0 | 0 | 0 | 0 | 0 | 0 | 0 | 0 |  | 0 | 0 | 0 | 0 | 0 | 0 | 0 | 0 | 0 | 0 | 0 | 0 | 0 | 0 | 0 | 0 | 0 | 0 | 0 | 0 | 0 | 0 | 0 | 0 | 0 | 0 | 0 | 0 | 0 | 0 | 0 | 0 | 0 | 0 | 0 |  | 0 | 0 | 0 | 0 | 0 | 0 | 0 | 0 | 0 | 0 | 0 | 0 | 0 | 0 | 0 | 0 | 0 | 0 | 0 | 0 | 0 | 0 | 0 | 0 | 0 | 0 | 0 | 0 | 0 | 0 | 0 | 0 | 0 | 0 | 0 |  | 0 | 0 | 0 | 0 | 0 | 0 | 0 | 0 | 0 | 0 | 0 | 0 | 0 | 0 | 0 | 0 | 0 | 0 | 0 | 0 | 0 | 0 | 0 | 0 | 0 | 0 | 0 | 0 | 0 | 0 | 0 | 0 | 0 | 0 | 0 |  | 0 | 0 | 0 | 0 | 0 | 0 | 0 | 0 | 0 | 0 | 0 | 0 | 0 | 0 | 0 | 0 | 0 | 0 | 0 | 0 | 0 | 0 | 0 | 0 | 0 | 0 | 0 | 0 | 0 | 0 | 0 | 0 | 0 | 0 | 0 |  | 0 | 0 | 0 | 0 | 0 | 0 | 0 | 0 | 0 | 0 | 0 | 0 | 0 | 0 | 0 | 0 | 0 | 0 | 0 | 0 | 0 | 0 | 0 | 0 | 0 | 0 | 0 | 0 | 0 | 0 | 0 | 0 | 0 | 0 | 0 |  | 0 | 0 | 0 | 0 | 0 | 0 | 0 | 0 | 0 | 0 | 0 | 0 | 0 | 0 | 0 | 0 | 0 | 0 | 0 | 0 | 0 | 0 | 0 | 0 | 0 | 0 | 0 | 0 | 0 | 0 | 0 | 0 | 0 | 0 | 0 |  | 0 |  | 2886.6 | 0 | 0 | 0 | 563.4103 | 0 | 0 | 0.58994 | 0 | 0 | 0 | 0 | 0 | 0 | 0 | 0 | 0 | 0 | 18 | 0 |  | 0 |  | 0 | 0 | 0 | 0 | 0 |  |  | 0 | 0 | 0 | 0 | 0 |  | 0 | 0 | 0 | 0 | 0 | 0 | 0 | 0 | 0 | 0 | 0 | 0 | 0 |  | 0 | 0 | 0 | 0 | 0 | 0 | 0 |  | 0 | 0 | 0 | 0 | 0 | 0 | 0 |  | 1 | 1 | 1 | 0 |  | 0 | 0 | 0 | 0 | 0 | 0 | 0 | 0 | 0 |  | 0 | 0 | 0 | 0 | 0 | 0 | 0 | 0 | 0 | 0 | 0 |  | 0 | 0 | 0 | 0 | 0 | 0 | 0 | 0 | 0
2025_Residential_Income Qualified | Residential_Income Qualified_CAA_Electric_HVAC_Low Income Single-Family_Central Air Conditioner_Time of Sale_0_SEER 16 | Residential_Income Qualified_CAA_Electric_HVAC_Low Income Single-Family_Central Air Conditioner_Time of Sale_0_SEER 16_2025 |  | 110 |  | Residential | Income Qualified | CAA | Electric | HVAC | Low Income Single-Family | Central Air Conditioner | Time of Sale | 0 | SEER 16 | 2025 | RS-HVC-CAC1-V09-210101 |  |  | n/a | n/a | n/a | n/a | n/a |  | 0 | 0 | 0 | 0 | 0 |  | 0 | 0 | 0 | 0 | 0 |  | 0 | 0 | 0 | 0 | 0 |  | 0 | 0 | 0 | 0 | 0 | 0 | 0 | 0 | 0 | 0 | 0 | 0 | 0 | 0 | 0 | 0 | 0 |  | 0 | 0 | 0 | 0 | 0 | 0 | 0 | 0 | 0 | 0 | 0 | 0 | 0 | 0 | 0 | 0 | 0 | 0 | 0 | 0 | 0 | 0 | 0 | 0 | 0 | 0 | 0 | 0 | 0 | 0 | 0 | 0 | 0 | 0 | 0 |  | 0 | 0 | 0 | 0 | 0 | 0 | 0 | 0 | 0 | 0 | 0 | 0 | 0 | 0 | 0 | 0 | 0 | 0 | 0 | 0 | 0 | 0 | 0 | 0 | 0 | 0 | 0 | 0 | 0 | 0 | 0 | 0 | 0 | 0 | 0 |  | 0 | 0 | 0 | 0 | 0 | 0 | 0 | 0 | 0 | 0 | 0 | 0 | 0 | 0 | 0 | 0 | 0 | 0 | 0 | 0 | 0 | 0 | 0 | 0 | 0 | 0 | 0 | 0 | 0 | 0 | 0 | 0 | 0 | 0 | 0 |  | 0 | 0 | 0 | 0 | 0 | 0 | 0 | 0 | 0 | 0 | 0 | 0 | 0 | 0 | 0 | 0 | 0 | 0 | 0 | 0 | 0 | 0 | 0 | 0 | 0 | 0 | 0 | 0 | 0 | 0 | 0 | 0 | 0 | 0 | 0 |  | 0 | 0 | 0 | 0 | 0 | 0 | 0 | 0 | 0 | 0 | 0 | 0 | 0 | 0 | 0 | 0 | 0 | 0 | 0 | 0 | 0 | 0 | 0 | 0 | 0 | 0 | 0 | 0 | 0 | 0 | 0 | 0 | 0 | 0 | 0 |  | 0 | 0 | 0 | 0 | 0 | 0 | 0 | 0 | 0 | 0 | 0 | 0 | 0 | 0 | 0 | 0 | 0 | 0 | 0 | 0 | 0 | 0 | 0 | 0 | 0 | 0 | 0 | 0 | 0 | 0 | 0 | 0 | 0 | 0 | 0 |  | 0 | 0 | 0 | 0 | 0 | 0 | 0 | 0 | 0 | 0 | 0 | 0 | 0 | 0 | 0 | 0 | 0 | 0 | 0 | 0 | 0 | 0 | 0 | 0 | 0 | 0 | 0 | 0 | 0 | 0 | 0 | 0 | 0 | 0 | 0 |  | 0 | 0 | 0 | 0 | 0 | 0 | 0 | 0 | 0 | 0 | 0 | 0 | 0 | 0 | 0 | 0 | 0 | 0 | 0 | 0 | 0 | 0 | 0 | 0 | 0 | 0 | 0 | 0 | 0 | 0 | 0 | 0 | 0 | 0 | 0 |  | 0 | 0 | 0 | 0 | 0 | 0 | 0 | 0 | 0 | 0 | 0 | 0 | 0 | 0 | 0 | 0 | 0 | 0 | 0 | 0 | 0 | 0 | 0 | 0 | 0 | 0 | 0 | 0 | 0 | 0 | 0 | 0 | 0 | 0 | 0 |  | 0 |  | 2886.6 | 0 | 0 | 0 | 563.4103 | 0 | 0 | 0.58994 | 0 | 0 | 0 | 0 | 0 | 0 | 0 | 0 | 0 | 0 | 18 | 0 |  | 0 |  | 0 | 0 | 0 | 0 | 0 |  |  | 0 | 0 | 0 | 0 | 0 |  | 0 | 0 | 0 | 0 | 0 | 0 | 0 | 0 | 0 | 0 | 0 | 0 | 0 |  | 0 | 0 | 0 | 0 | 0 | 0 | 0 |  | 0 | 0 | 0 | 0 | 0 | 0 | 0 |  | 1 | 1 | 1 | 0 |  | 0 | 0 | 0 | 0 | 0 | 0 | 0 | 0 | 0 |  | 0 | 0 | 0 | 0 | 0 | 0 | 0 | 0 | 0 | 0 | 0 |  | 0 | 0 | 0 | 0 | 0 | 0 | 0 | 0 | 0
2022_Residential_Income Qualified | Residential_Income Qualified_CAA_Electric_HVAC_Low Income Single-Family_Duct Insulation and Sealing_Electric Heat_0_0 | Residential_Income Qualified_CAA_Electric_HVAC_Low Income Single-Family_Duct Insulation and Sealing_Electric Heat_0_0_2022 |  | 111 |  | Residential | Income Qualified | CAA | Electric | HVAC | Low Income Single-Family | Duct Insulation and Sealing | Electric Heat | 0 | 0 | 2022 | RS-HVC-DINS-V09-210101 |  |  | 2.1315 | 2.1315 | 2.1315 | 6.5745 | 0.1865 |  | 1357.7616 | 1357.7616 | 1357.7616 | 6689.4468 | -6418.068 |  | 2557.7616 | 2557.7616 | 2557.7616 | 7889.4468 | 1471.3789 |  | 1200 | 1200 | 1200 | 1200 | 7889.4468 |  | 1044.1505 | 361.4525 | 65.7759 | 0 | 0 | 949.4643 | 0 | 136.9184 | 0 | 0 | 6689.4468 | 0 | 0 | 1200 | 1200 | 0 | 0 |  | 1.9177 | 1.9177 | 1.9177 | 1.9177 | 1.9177 | 1.9177 | 1.9177 | 1.9177 | 1.9177 | 1.9177 | 1.8799 | 1.8799 | 1.8799 | 1.8799 | 1.8799 | 1.8799 | 1.8799 | 1.8799 | 1.8799 | 1.8799 | 0 | 0 | 0 | 0 | 0 | 0 | 0 | 0 | 0 | 0 | 0 | 0 | 0 | 0 | 0 |  | 1.9177 | 1.9177 | 1.9177 | 1.9177 | 1.9177 | 1.9177 | 1.9177 | 1.9177 | 1.9177 | 1.9177 | 1.8799 | 1.8799 | 1.8799 | 1.8799 | 1.8799 | 1.8799 | 1.8799 | 1.8799 | 1.8799 | 1.8799 | 0 | 0 | 0 | 0 | 0 | 0 | 0 | 0 | 0 | 0 | 0 | 0 | 0 | 0 | 0 |  | 0 | 0 | 0 | 0 | 0 | 0 | 0 | 0 | 0 | 0 | 0 | 0 | 0 | 0 | 0 | 0 | 0 | 0 | 0 | 0 | 0 | 0 | 0 | 0 | 0 | 0 | 0 | 0 | 0 | 0 | 0 | 0 | 0 | 0 | 0 |  | 0 | 0 | 0 | 0 | 0 | 0 | 0 | 0 | 0 | 0 | 0 | 0 | 0 | 0 | 0 | 0 | 0 | 0 | 0 | 0 | 0 | 0 | 0 | 0 | 0 | 0 | 0 | 0 | 0 | 0 | 0 | 0 | 0 | 0 | 0 |  | 0 | 0 | 0 | 0 | 0 | 0 | 0 | 0 | 0 | 0 | 0 | 0 | 0 | 0 | 0 | 0 | 0 | 0 | 0 | 0 | 0 | 0 | 0 | 0 | 0 | 0 | 0 | 0 | 0 | 0 | 0 | 0 | 0 | 0 | 0 |  | 0 | 0 | 0 | 0 | 0 | 0 | 0 | 0 | 0 | 0 | 0 | 0 | 0 | 0 | 0 | 0 | 0 | 0 | 0 | 0 | 0 | 0 | 0 | 0 | 0 | 0 | 0 | 0 | 0 | 0 | 0 | 0 | 0 | 0 | 0 |  | 0 | 0 | 0 | 0 | 0 | 0 | 0 | 0 | 0 | 0 | 0 | 0 | 0 | 0 | 0 | 0 | 0 | 0 | 0 | 0 | 0 | 0 | 0 | 0 | 0 | 0 | 0 | 0 | 0 | 0 | 0 | 0 | 0 | 0 | 0 |  | 0.18317 | 0.18317 | 0.18317 | 0.18317 | 0.18317 | 0.18317 | 0.18317 | 0.18317 | 0.18317 | 0.18317 | 0.14795 | 0.14795 | 0.14795 | 0.14795 | 0.14795 | 0.14795 | 0.14795 | 0.14795 | 0.14795 | 0.14795 | 0 | 0 | 0 | 0 | 0 | 0 | 0 | 0 | 0 | 0 | 0 | 0 | 0 | 0 | 0 |  | 0 | 0 | 0 | 0 | 0 | 0 | 0 | 0 | 0 | 0 | 0 | 0 | 0 | 0 | 0 | 0 | 0 | 0 | 0 | 0 | 0 | 0 | 0 | 0 | 0 | 0 | 0 | 0 | 0 | 0 | 0 | 0 | 0 | 0 | 0 |  | 3 |  | 400 | 0 | 0 | 0 | 626.6415 | 0 | 0 | 0.049316 | 0 | 0 | 0 | 639.2467 | 0 | 0 | 0.061057 | 0 | 0 | 0 | 20 | 10 |  | 1200 |  | 0 | 1200 | 0 | 0 | 1200 |  |  | 37.9766 | 3.3112 | 0 | 0 | 0 |  | 1.9177 | 1.9177 | 0 | 1.9177 | 0.18317 | 0 | 0 | 0 | 1.9177 | 0 | 38.3548 | 0 | 0 |  | 1.8799 | 0 | 0 | 0.14795 | 0 | 0 | 0 |  | 1.9177 | 0 | 0 | 0.18317 | 0 | 0 | 0 |  | 1 | 1 | 1 | 0 |  | 0 | 0 | 0 | 0 | 0 | 0 | 0 | 0 | 0 |  | 0 | 0 | 0 | 0 | 0 | 0 | 0 | 0 | 0 | 1200 | 17.2597 |  | 0 | 0 | 0 | 0 | 0 | 0 | 0 | 0 | 0
2023_Residential_Income Qualified | Residential_Income Qualified_CAA_Electric_HVAC_Low Income Single-Family_Duct Insulation and Sealing_Electric Heat_0_0 | Residential_Income Qualified_CAA_Electric_HVAC_Low Income Single-Family_Duct Insulation and Sealing_Electric Heat_0_0_2023 |  | 111 |  | Residential | Income Qualified | CAA | Electric | HVAC | Low Income Single-Family | Duct Insulation and Sealing | Electric Heat | 0 | 0 | 2023 | RS-HVC-DINS-V09-210101 |  |  | 2.1832 | 2.1832 | 2.1832 | 6.7097 | 0.18708 |  | 1419.8593 | 1419.8593 | 1419.8593 | 6851.6652 | -6545.3419 |  | 2619.8593 | 2619.8593 | 2619.8593 | 8051.6652 | 1506.3233 |  | 1200 | 1200 | 1200 | 1200 | 8051.6652 |  | 1063.9308 | 375.3699 | 67.0226 | 0 | 0 | 983.4293 | 0 | 130.1067 | 0 | 0 | 6851.6652 | 0 | 0 | 1200 | 1200 | 0 | 0 |  | 0 | 1.9177 | 1.9177 | 1.9177 | 1.9177 | 1.9177 | 1.9177 | 1.9177 | 1.9177 | 1.9177 | 1.9177 | 1.8799 | 1.8799 | 1.8799 | 1.8799 | 1.8799 | 1.8799 | 1.8799 | 1.8799 | 1.8799 | 1.8799 | 0 | 0 | 0 | 0 | 0 | 0 | 0 | 0 | 0 | 0 | 0 | 0 | 0 | 0 |  | 0 | 1.9177 | 1.9177 | 1.9177 | 1.9177 | 1.9177 | 1.9177 | 1.9177 | 1.9177 | 1.9177 | 1.9177 | 1.8799 | 1.8799 | 1.8799 | 1.8799 | 1.8799 | 1.8799 | 1.8799 | 1.8799 | 1.8799 | 1.8799 | 0 | 0 | 0 | 0 | 0 | 0 | 0 | 0 | 0 | 0 | 0 | 0 | 0 | 0 |  | 0 | 0 | 0 | 0 | 0 | 0 | 0 | 0 | 0 | 0 | 0 | 0 | 0 | 0 | 0 | 0 | 0 | 0 | 0 | 0 | 0 | 0 | 0 | 0 | 0 | 0 | 0 | 0 | 0 | 0 | 0 | 0 | 0 | 0 | 0 |  | 0 | 0 | 0 | 0 | 0 | 0 | 0 | 0 | 0 | 0 | 0 | 0 | 0 | 0 | 0 | 0 | 0 | 0 | 0 | 0 | 0 | 0 | 0 | 0 | 0 | 0 | 0 | 0 | 0 | 0 | 0 | 0 | 0 | 0 | 0 |  | 0 | 0 | 0 | 0 | 0 | 0 | 0 | 0 | 0 | 0 | 0 | 0 | 0 | 0 | 0 | 0 | 0 | 0 | 0 | 0 | 0 | 0 | 0 | 0 | 0 | 0 | 0 | 0 | 0 | 0 | 0 | 0 | 0 | 0 | 0 |  | 0 | 0 | 0 | 0 | 0 | 0 | 0 | 0 | 0 | 0 | 0 | 0 | 0 | 0 | 0 | 0 | 0 | 0 | 0 | 0 | 0 | 0 | 0 | 0 | 0 | 0 | 0 | 0 | 0 | 0 | 0 | 0 | 0 | 0 | 0 |  | 0 | 0 | 0 | 0 | 0 | 0 | 0 | 0 | 0 | 0 | 0 | 0 | 0 | 0 | 0 | 0 | 0 | 0 | 0 | 0 | 0 | 0 | 0 | 0 | 0 | 0 | 0 | 0 | 0 | 0 | 0 | 0 | 0 | 0 | 0 |  | 0 | 0.18317 | 0.18317 | 0.18317 | 0.18317 | 0.18317 | 0.18317 | 0.18317 | 0.18317 | 0.18317 | 0.18317 | 0.14795 | 0.14795 | 0.14795 | 0.14795 | 0.14795 | 0.14795 | 0.14795 | 0.14795 | 0.14795 | 0.14795 | 0 | 0 | 0 | 0 | 0 | 0 | 0 | 0 | 0 | 0 | 0 | 0 | 0 | 0 |  | 0 | 0 | 0 | 0 | 0 | 0 | 0 | 0 | 0 | 0 | 0 | 0 | 0 | 0 | 0 | 0 | 0 | 0 | 0 | 0 | 0 | 0 | 0 | 0 | 0 | 0 | 0 | 0 | 0 | 0 | 0 | 0 | 0 | 0 | 0 |  | 3 |  | 400 | 0 | 0 | 0 | 626.6415 | 0 | 0 | 0.049316 | 0 | 0 | 0 | 639.2467 | 0 | 0 | 0.061057 | 0 | 0 | 0 | 20 | 10 |  | 1200 |  | 0 | 1200 | 0 | 0 | 1200 |  |  | 37.9766 | 3.3112 | 0 | 0 | 0 |  | 1.9177 | 1.9177 | 0 | 1.9177 | 0.18317 | 0 | 0 | 0 | 1.9177 | 0 | 38.3548 | 0 | 0 |  | 1.8799 | 0 | 0 | 0.14795 | 0 | 0 | 0 |  | 1.9177 | 0 | 0 | 0.18317 | 0 | 0 | 0 |  | 1 | 1 | 1 | 0 |  | 0 | 0 | 0 | 0 | 0 | 0 | 0 | 0 | 0 |  | 0 | 0 | 0 | 0 | 0 | 0 | 0 | 0 | 0 | 1200 | 15.3419 |  | 0 | 0 | 0 | 0 | 0 | 0 | 0 | 0 | 0
2024_Residential_Income Qualified | Residential_Income Qualified_CAA_Electric_HVAC_Low Income Single-Family_Duct Insulation and Sealing_Electric Heat_0_0 | Residential_Income Qualified_CAA_Electric_HVAC_Low Income Single-Family_Duct Insulation and Sealing_Electric Heat_0_0_2024 |  | 111 |  | Residential | Income Qualified | CAA | Electric | HVAC | Low Income Single-Family | Duct Insulation and Sealing | Electric Heat | 0 | 0 | 2024 | RS-HVC-DINS-V09-210101 |  |  | 2.23 | 2.23 | 2.23 | 6.8385 | 0.18709 |  | 1476.0042 | 1476.0042 | 1476.0042 | 7006.1977 | -6670.8667 |  | 2676.0042 | 2676.0042 | 2676.0042 | 8206.1977 | 1535.331 |  | 1200 | 1200 | 1200 | 1200 | 8206.1977 |  | 1084.4008 | 382.6141 | 68.3161 | 0 | 0 | 1017.3943 | 0 | 123.2789 | 0 | 0 | 7006.1977 | 0 | 0 | 1200 | 1200 | 0 | 0 |  | 0 | 0 | 1.9177 | 1.9177 | 1.9177 | 1.9177 | 1.9177 | 1.9177 | 1.9177 | 1.9177 | 1.9177 | 1.9177 | 1.8799 | 1.8799 | 1.8799 | 1.8799 | 1.8799 | 1.8799 | 1.8799 | 1.8799 | 1.8799 | 1.8799 | 0 | 0 | 0 | 0 | 0 | 0 | 0 | 0 | 0 | 0 | 0 | 0 | 0 |  | 0 | 0 | 1.9177 | 1.9177 | 1.9177 | 1.9177 | 1.9177 | 1.9177 | 1.9177 | 1.9177 | 1.9177 | 1.9177 | 1.8799 | 1.8799 | 1.8799 | 1.8799 | 1.8799 | 1.8799 | 1.8799 | 1.8799 | 1.8799 | 1.8799 | 0 | 0 | 0 | 0 | 0 | 0 | 0 | 0 | 0 | 0 | 0 | 0 | 0 |  | 0 | 0 | 0 | 0 | 0 | 0 | 0 | 0 | 0 | 0 | 0 | 0 | 0 | 0 | 0 | 0 | 0 | 0 | 0 | 0 | 0 | 0 | 0 | 0 | 0 | 0 | 0 | 0 | 0 | 0 | 0 | 0 | 0 | 0 | 0 |  | 0 | 0 | 0 | 0 | 0 | 0 | 0 | 0 | 0 | 0 | 0 | 0 | 0 | 0 | 0 | 0 | 0 | 0 | 0 | 0 | 0 | 0 | 0 | 0 | 0 | 0 | 0 | 0 | 0 | 0 | 0 | 0 | 0 | 0 | 0 |  | 0 | 0 | 0 | 0 | 0 | 0 | 0 | 0 | 0 | 0 | 0 | 0 | 0 | 0 | 0 | 0 | 0 | 0 | 0 | 0 | 0 | 0 | 0 | 0 | 0 | 0 | 0 | 0 | 0 | 0 | 0 | 0 | 0 | 0 | 0 |  | 0 | 0 | 0 | 0 | 0 | 0 | 0 | 0 | 0 | 0 | 0 | 0 | 0 | 0 | 0 | 0 | 0 | 0 | 0 | 0 | 0 | 0 | 0 | 0 | 0 | 0 | 0 | 0 | 0 | 0 | 0 | 0 | 0 | 0 | 0 |  | 0 | 0 | 0 | 0 | 0 | 0 | 0 | 0 | 0 | 0 | 0 | 0 | 0 | 0 | 0 | 0 | 0 | 0 | 0 | 0 | 0 | 0 | 0 | 0 | 0 | 0 | 0 | 0 | 0 | 0 | 0 | 0 | 0 | 0 | 0 |  | 0 | 0 | 0.18317 | 0.18317 | 0.18317 | 0.18317 | 0.18317 | 0.18317 | 0.18317 | 0.18317 | 0.18317 | 0.18317 | 0.14795 | 0.14795 | 0.14795 | 0.14795 | 0.14795 | 0.14795 | 0.14795 | 0.14795 | 0.14795 | 0.14795 | 0 | 0 | 0 | 0 | 0 | 0 | 0 | 0 | 0 | 0 | 0 | 0 | 0 |  | 0 | 0 | 0 | 0 | 0 | 0 | 0 | 0 | 0 | 0 | 0 | 0 | 0 | 0 | 0 | 0 | 0 | 0 | 0 | 0 | 0 | 0 | 0 | 0 | 0 | 0 | 0 | 0 | 0 | 0 | 0 | 0 | 0 | 0 | 0 |  | 3 |  | 400 | 0 | 0 | 0 | 626.6415 | 0 | 0 | 0.049316 | 0 | 0 | 0 | 639.2467 | 0 | 0 | 0.061057 | 0 | 0 | 0 | 20 | 10 |  | 1200 |  | 0 | 1200 | 0 | 0 | 1200 |  |  | 37.9766 | 3.3112 | 0 | 0 | 0 |  | 1.9177 | 1.9177 | 0 | 1.9177 | 0.18317 | 0 | 0 | 0 | 1.9177 | 0 | 38.3548 | 0 | 0 |  | 1.8799 | 0 | 0 | 0.14795 | 0 | 0 | 0 |  | 1.9177 | 0 | 0 | 0.18317 | 0 | 0 | 0 |  | 1 | 1 | 1 | 0 |  | 0 | 0 | 0 | 0 | 0 | 0 | 0 | 0 | 0 |  | 0 | 0 | 0 | 0 | 0 | 0 | 0 | 0 | 0 | 1200 | 13.4242 |  | 0 | 0 | 0 | 0 | 0 | 0 | 0 | 0 | 0
2025_Residential_Income Qualified | Residential_Income Qualified_CAA_Electric_HVAC_Low Income Single-Family_Duct Insulation and Sealing_Electric Heat_0_0 | Residential_Income Qualified_CAA_Electric_HVAC_Low Income Single-Family_Duct Insulation and Sealing_Electric Heat_0_0_2025 |  | 111 |  | Residential | Income Qualified | CAA | Electric | HVAC | Low Income Single-Family | Duct Insulation and Sealing | Electric Heat | 0 | 0 | 2025 | RS-HVC-DINS-V09-210101 |  |  | 2.2775 | 2.2775 | 2.2775 | 6.9608 | 0.18734 |  | 1533.0241 | 1533.0241 | 1533.0241 | 7152.9085 | -6788.1153 |  | 2733.0241 | 2733.0241 | 2733.0241 | 8352.9085 | 1564.7932 |  | 1200 | 1200 | 1200 | 1200 | 8352.9085 |  | 1105.1967 | 389.9675 | 69.629 | 0 | 0 | 1051.3593 | 0 | 116.8716 | 0 | 0 | 7152.9085 | 0 | 0 | 1200 | 1200 | 0 | 0 |  | 0 | 0 | 0 | 1.9177 | 1.9177 | 1.9177 | 1.9177 | 1.9177 | 1.9177 | 1.9177 | 1.9177 | 1.9177 | 1.9177 | 1.8799 | 1.8799 | 1.8799 | 1.8799 | 1.8799 | 1.8799 | 1.8799 | 1.8799 | 1.8799 | 1.8799 | 0 | 0 | 0 | 0 | 0 | 0 | 0 | 0 | 0 | 0 | 0 | 0 |  | 0 | 0 | 0 | 1.9177 | 1.9177 | 1.9177 | 1.9177 | 1.9177 | 1.9177 | 1.9177 | 1.9177 | 1.9177 | 1.9177 | 1.8799 | 1.8799 | 1.8799 | 1.8799 | 1.8799 | 1.8799 | 1.8799 | 1.8799 | 1.8799 | 1.8799 | 0 | 0 | 0 | 0 | 0 | 0 | 0 | 0 | 0 | 0 | 0 | 0 |  | 0 | 0 | 0 | 0 | 0 | 0 | 0 | 0 | 0 | 0 | 0 | 0 | 0 | 0 | 0 | 0 | 0 | 0 | 0 | 0 | 0 | 0 | 0 | 0 | 0 | 0 | 0 | 0 | 0 | 0 | 0 | 0 | 0 | 0 | 0 |  | 0 | 0 | 0 | 0 | 0 | 0 | 0 | 0 | 0 | 0 | 0 | 0 | 0 | 0 | 0 | 0 | 0 | 0 | 0 | 0 | 0 | 0 | 0 | 0 | 0 | 0 | 0 | 0 | 0 | 0 | 0 | 0 | 0 | 0 | 0 |  | 0 | 0 | 0 | 0 | 0 | 0 | 0 | 0 | 0 | 0 | 0 | 0 | 0 | 0 | 0 | 0 | 0 | 0 | 0 | 0 | 0 | 0 | 0 | 0 | 0 | 0 | 0 | 0 | 0 | 0 | 0 | 0 | 0 | 0 | 0 |  | 0 | 0 | 0 | 0 | 0 | 0 | 0 | 0 | 0 | 0 | 0 | 0 | 0 | 0 | 0 | 0 | 0 | 0 | 0 | 0 | 0 | 0 | 0 | 0 | 0 | 0 | 0 | 0 | 0 | 0 | 0 | 0 | 0 | 0 | 0 |  | 0 | 0 | 0 | 0 | 0 | 0 | 0 | 0 | 0 | 0 | 0 | 0 | 0 | 0 | 0 | 0 | 0 | 0 | 0 | 0 | 0 | 0 | 0 | 0 | 0 | 0 | 0 | 0 | 0 | 0 | 0 | 0 | 0 | 0 | 0 |  | 0 | 0 | 0 | 0.18317 | 0.18317 | 0.18317 | 0.18317 | 0.18317 | 0.18317 | 0.18317 | 0.18317 | 0.18317 | 0.18317 | 0.14795 | 0.14795 | 0.14795 | 0.14795 | 0.14795 | 0.14795 | 0.14795 | 0.14795 | 0.14795 | 0.14795 | 0 | 0 | 0 | 0 | 0 | 0 | 0 | 0 | 0 | 0 | 0 | 0 |  | 0 | 0 | 0 | 0 | 0 | 0 | 0 | 0 | 0 | 0 | 0 | 0 | 0 | 0 | 0 | 0 | 0 | 0 | 0 | 0 | 0 | 0 | 0 | 0 | 0 | 0 | 0 | 0 | 0 | 0 | 0 | 0 | 0 | 0 | 0 |  | 3 |  | 400 | 0 | 0 | 0 | 626.6415 | 0 | 0 | 0.049316 | 0 | 0 | 0 | 639.2467 | 0 | 0 | 0.061057 | 0 | 0 | 0 | 20 | 10 |  | 1200 |  | 0 | 1200 | 0 | 0 | 1200 |  |  | 37.9766 | 3.3112 | 0 | 0 | 0 |  | 1.9177 | 1.9177 | 0 | 1.9177 | 0.18317 | 0 | 0 | 0 | 1.9177 | 0 | 38.3548 | 0 | 0 |  | 1.8799 | 0 | 0 | 0.14795 | 0 | 0 | 0 |  | 1.9177 | 0 | 0 | 0.18317 | 0 | 0 | 0 |  | 1 | 1 | 1 | 0 |  | 0 | 0 | 0 | 0 | 0 | 0 | 0 | 0 | 0 |  | 0 | 0 | 0 | 0 | 0 | 0 | 0 | 0 | 0 | 1200 | 11.5064 |  | 0 | 0 | 0 | 0 | 0 | 0 | 0 | 0 | 0
2022_Residential_Income Qualified | Residential_Income Qualified_CAA_Electric_HVAC_Low Income Single-Family_Duct Insulation and Sealing_Natural Gas Heat_0_0 | Residential_Income Qualified_CAA_Electric_HVAC_Low Income Single-Family_Duct Insulation and Sealing_Natural Gas Heat_0_0_2022 |  | 112 |  | Residential | Income Qualified | CAA | Electric | HVAC | Low Income Single-Family | Duct Insulation and Sealing | Natural Gas Heat | 0 | 0 | 2022 | RS-HVC-DINS-V09-210101 |  |  | 3.6615 | 3.6615 | 3.6615 | 8.1413 | 0.24954 |  | 26614.5881 | 26614.5881 | 26614.5881 | 71413.0831 | -61096.98 |  | 36614.5881 | 36614.5881 | 36614.5881 | 81413.0831 | 20316.1031 |  | 10000 | 10000 | 10000 | 10000 | 81413.0831 |  | 1876.343 | 3012.1041 | 548.1325 | 14879.5235 | 0 | 1704.2406 | 12557.596 | 247.1592 | 878.6166 | 910.8725 | 12016.1909 | 59396.8922 | 0 | 10000 | 10000 | 0 | 0 |  | 3.4905 | 3.4905 | 3.4905 | 3.4905 | 3.4905 | 3.4905 | 3.4905 | 3.4905 | 3.4905 | 3.4905 | 3.3315 | 3.3315 | 3.3315 | 3.3315 | 3.3315 | 3.3315 | 3.3315 | 3.3315 | 3.3315 | 3.3315 | 0 | 0 | 0 | 0 | 0 | 0 | 0 | 0 | 0 | 0 | 0 | 0 | 0 | 0 | 0 |  | 3.4905 | 3.4905 | 3.4905 | 3.4905 | 3.4905 | 3.4905 | 3.4905 | 3.4905 | 3.4905 | 3.4905 | 3.3315 | 3.3315 | 3.3315 | 3.3315 | 3.3315 | 3.3315 | 3.3315 | 3.3315 | 3.3315 | 3.3315 | 0 | 0 | 0 | 0 | 0 | 0 | 0 | 0 | 0 | 0 | 0 | 0 | 0 | 0 | 0 |  | 0 | 0 | 0 | 0 | 0 | 0 | 0 | 0 | 0 | 0 | 0 | 0 | 0 | 0 | 0 | 0 | 0 | 0 | 0 | 0 | 0 | 0 | 0 | 0 | 0 | 0 | 0 | 0 | 0 | 0 | 0 | 0 | 0 | 0 | 0 |  | 0 | 0 | 0 | 0 | 0 | 0 | 0 | 0 | 0 | 0 | 0 | 0 | 0 | 0 | 0 | 0 | 0 | 0 | 0 | 0 | 0 | 0 | 0 | 0 | 0 | 0 | 0 | 0 | 0 | 0 | 0 | 0 | 0 | 0 | 0 |  | 2012.7853 | 2012.7853 | 2012.7853 | 2012.7853 | 2012.7853 | 2012.7853 | 2012.7853 | 2012.7853 | 2012.7853 | 2012.7853 | 2012.7853 | 2012.7853 | 2012.7853 | 2012.7853 | 2012.7853 | 2012.7853 | 2012.7853 | 2012.7853 | 2012.7853 | 2012.7853 | 0 | 0 | 0 | 0 | 0 | 0 | 0 | 0 | 0 | 0 | 0 | 0 | 0 | 0 | 0 |  | 2012.7853 | 2012.7853 | 2012.7853 | 2012.7853 | 2012.7853 | 2012.7853 | 2012.7853 | 2012.7853 | 2012.7853 | 2012.7853 | 2012.7853 | 2012.7853 | 2012.7853 | 2012.7853 | 2012.7853 | 2012.7853 | 2012.7853 | 2012.7853 | 2012.7853 | 2012.7853 | 0 | 0 | 0 | 0 | 0 | 0 | 0 | 0 | 0 | 0 | 0 | 0 | 0 | 0 | 0 |  | 0 | 0 | 0 | 0 | 0 | 0 | 0 | 0 | 0 | 0 | 0 | 0 | 0 | 0 | 0 | 0 | 0 | 0 | 0 | 0 | 0 | 0 | 0 | 0 | 0 | 0 | 0 | 0 | 0 | 0 | 0 | 0 | 0 | 0 | 0 |  | 1.5264 | 1.5264 | 1.5264 | 1.5264 | 1.5264 | 1.5264 | 1.5264 | 1.5264 | 1.5264 | 1.5264 | 1.2329 | 1.2329 | 1.2329 | 1.2329 | 1.2329 | 1.2329 | 1.2329 | 1.2329 | 1.2329 | 1.2329 | 0 | 0 | 0 | 0 | 0 | 0 | 0 | 0 | 0 | 0 | 0 | 0 | 0 | 0 | 0 |  | 0 | 0 | 0 | 0 | 0 | 0 | 0 | 0 | 0 | 0 | 0 | 0 | 0 | 0 | 0 | 0 | 0 | 0 | 0 | 0 | 0 | 0 | 0 | 0 | 0 | 0 | 0 | 0 | 0 | 0 | 0 | 0 | 0 | 0 | 0 |  | 25 |  | 400 | 0 | 0 | 0 | 133.2608 | 0 | 0 | 0.049316 | 80.5114 | 0 | 0 | 139.6189 | 0 | 0 | 0.061057 | 80.5114 | 0 | 0 | 20 | 10 |  | 10000 |  | 0 | 3900 | 6100 | 0 | 10000 |  |  | 68.2199 | 27.5932 | 40255.7056 | 0 | 0 |  | 3.4905 | 3.4905 | 0 | 3.4905 | 1.5264 | 2012.7853 | 0 | 2012.7853 | 3.4905 | 2012.7853 | 69.8095 | 40255.7056 | 0 |  | 3.3315 | 0 | 0 | 1.2329 | 2012.7853 | 0 | 0 |  | 3.4905 | 0 | 0 | 1.5264 | 2012.7853 | 0 | 0 |  | 1 | 1 | 1 | 0 |  | 0 | 0 | 0 | 0 | 0 | 0 | 0 | 0 | 0 |  | 0 | 0 | 0 | 0 | 0 | 0 | 0 | 0 | 0 | 3900 | 31.4143 |  | 0 | 0 | 0 | 0 | 0 | 0 | 0 | 0 | 0
2023_Residential_Income Qualified | Residential_Income Qualified_CAA_Electric_HVAC_Low Income Single-Family_Duct Insulation and Sealing_Natural Gas Heat_0_0 | Residential_Income Qualified_CAA_Electric_HVAC_Low Income Single-Family_Duct Insulation and Sealing_Natural Gas Heat_0_0_2023 |  | 112 |  | Residential | Income Qualified | CAA | Electric | HVAC | Low Income Single-Family | Duct Insulation and Sealing | Natural Gas Heat | 0 | 0 | 2023 | RS-HVC-DINS-V09-210101 |  |  | 3.7599 | 3.7599 | 3.7599 | 8.384 | 0.24818 |  | 28703.316 | 28703.316 | 28703.316 | 76793.4612 | -65553.7836 |  | 39103.316 | 39103.316 | 39103.316 | 87193.4612 | 21639.6776 |  | 10400 | 10400 | 10400 | 10400 | 87193.4612 |  | 1988.3666 | 3253.2056 | 580.8628 | 15817.2426 | 0 | 1835.9634 | 13526.2707 | 244.2665 | 910.3655 | 946.7723 | 12802.8504 | 63990.6108 | 0 | 10400 | 10400 | 0 | 0 |  | 0 | 3.6301 | 3.6301 | 3.6301 | 3.6301 | 3.6301 | 3.6301 | 3.6301 | 3.6301 | 3.6301 | 3.6301 | 3.4648 | 3.4648 | 3.4648 | 3.4648 | 3.4648 | 3.4648 | 3.4648 | 3.4648 | 3.4648 | 3.4648 | 0 | 0 | 0 | 0 | 0 | 0 | 0 | 0 | 0 | 0 | 0 | 0 | 0 | 0 |  | 0 | 3.6301 | 3.6301 | 3.6301 | 3.6301 | 3.6301 | 3.6301 | 3.6301 | 3.6301 | 3.6301 | 3.6301 | 3.4648 | 3.4648 | 3.4648 | 3.4648 | 3.4648 | 3.4648 | 3.4648 | 3.4648 | 3.4648 | 3.4648 | 0 | 0 | 0 | 0 | 0 | 0 | 0 | 0 | 0 | 0 | 0 | 0 | 0 | 0 |  | 0 | 0 | 0 | 0 | 0 | 0 | 0 | 0 | 0 | 0 | 0 | 0 | 0 | 0 | 0 | 0 | 0 | 0 | 0 | 0 | 0 | 0 | 0 | 0 | 0 | 0 | 0 | 0 | 0 | 0 | 0 | 0 | 0 | 0 | 0 |  | 0 | 0 | 0 | 0 | 0 | 0 | 0 | 0 | 0 | 0 | 0 | 0 | 0 | 0 | 0 | 0 | 0 | 0 | 0 | 0 | 0 | 0 | 0 | 0 | 0 | 0 | 0 | 0 | 0 | 0 | 0 | 0 | 0 | 0 | 0 |  | 0 | 2093.2967 | 2093.2967 | 2093.2967 | 2093.2967 | 2093.2967 | 2093.2967 | 2093.2967 | 2093.2967 | 2093.2967 | 2093.2967 | 2093.2967 | 2093.2967 | 2093.2967 | 2093.2967 | 2093.2967 | 2093.2967 | 2093.2967 | 2093.2967 | 2093.2967 | 2093.2967 | 0 | 0 | 0 | 0 | 0 | 0 | 0 | 0 | 0 | 0 | 0 | 0 | 0 | 0 |  | 0 | 2093.2967 | 2093.2967 | 2093.2967 | 2093.2967 | 2093.2967 | 2093.2967 | 2093.2967 | 2093.2967 | 2093.2967 | 2093.2967 | 2093.2967 | 2093.2967 | 2093.2967 | 2093.2967 | 2093.2967 | 2093.2967 | 2093.2967 | 2093.2967 | 2093.2967 | 2093.2967 | 0 | 0 | 0 | 0 | 0 | 0 | 0 | 0 | 0 | 0 | 0 | 0 | 0 | 0 |  | 0 | 0 | 0 | 0 | 0 | 0 | 0 | 0 | 0 | 0 | 0 | 0 | 0 | 0 | 0 | 0 | 0 | 0 | 0 | 0 | 0 | 0 | 0 | 0 | 0 | 0 | 0 | 0 | 0 | 0 | 0 | 0 | 0 | 0 | 0 |  | 0 | 1.5875 | 1.5875 | 1.5875 | 1.5875 | 1.5875 | 1.5875 | 1.5875 | 1.5875 | 1.5875 | 1.5875 | 1.2822 | 1.2822 | 1.2822 | 1.2822 | 1.2822 | 1.2822 | 1.2822 | 1.2822 | 1.2822 | 1.2822 | 0 | 0 | 0 | 0 | 0 | 0 | 0 | 0 | 0 | 0 | 0 | 0 | 0 | 0 |  | 0 | 0 | 0 | 0 | 0 | 0 | 0 | 0 | 0 | 0 | 0 | 0 | 0 | 0 | 0 | 0 | 0 | 0 | 0 | 0 | 0 | 0 | 0 | 0 | 0 | 0 | 0 | 0 | 0 | 0 | 0 | 0 | 0 | 0 | 0 |  | 26 |  | 400 | 0 | 0 | 0 | 133.2608 | 0 | 0 | 0.049316 | 80.5114 | 0 | 0 | 139.6189 | 0 | 0 | 0.061057 | 80.5114 | 0 | 0 | 20 | 10 |  | 10400 |  | 0 | 4056 | 6344 | 0 | 10400 |  |  | 70.9487 | 28.6969 | 41865.9339 | 0 | 0 |  | 3.6301 | 3.6301 | 0 | 3.6301 | 1.5875 | 2093.2967 | 0 | 2093.2967 | 3.6301 | 2093.2967 | 72.6018 | 41865.9339 | 0 |  | 3.4648 | 0 | 0 | 1.2822 | 2093.2967 | 0 | 0 |  | 3.6301 | 0 | 0 | 1.5875 | 2093.2967 | 0 | 0 |  | 1 | 1 | 1 | 0 |  | 0 | 0 | 0 | 0 | 0 | 0 | 0 | 0 | 0 |  | 0 | 0 | 0 | 0 | 0 | 0 | 0 | 0 | 0 | 4056 | 29.0407 |  | 0 | 0 | 0 | 0 | 0 | 0 | 0 | 0 | 0
2024_Residential_Income Qualified | Residential_Income Qualified_CAA_Electric_HVAC_Low Income Single-Family_Duct Insulation and Sealing_Natural Gas Heat_0_0 | Residential_Income Qualified_CAA_Electric_HVAC_Low Income Single-Family_Duct Insulation and Sealing_Natural Gas Heat_0_0_2024 |  | 112 |  | Residential | Income Qualified | CAA | Electric | HVAC | Low Income Single-Family | Duct Insulation and Sealing | Natural Gas Heat | 0 | 0 | 2024 | RS-HVC-DINS-V09-210101 |  |  | 3.8538 | 3.8538 | 3.8538 | 8.6217 | 0.24646 |  | 30821.1103 | 30821.1103 | 30821.1103 | 82314.6354 | -70165.4493 |  | 41621.1103 | 41621.1103 | 41621.1103 | 93114.6354 | 22949.186 |  | 10800 | 10800 | 10800 | 10800 | 93114.6354 |  | 2104.5866 | 3443.5273 | 614.8449 | 16786.2272 | 0 | 1972.5748 | 14530.8201 | 240.3589 | 945.7753 | 982.3952 | 13598.29 | 68716.3454 | 0 | 10800 | 10800 | 0 | 0 |  | 0 | 0 | 3.7697 | 3.7697 | 3.7697 | 3.7697 | 3.7697 | 3.7697 | 3.7697 | 3.7697 | 3.7697 | 3.7697 | 3.598 | 3.598 | 3.598 | 3.598 | 3.598 | 3.598 | 3.598 | 3.598 | 3.598 | 3.598 | 0 | 0 | 0 | 0 | 0 | 0 | 0 | 0 | 0 | 0 | 0 | 0 | 0 |  | 0 | 0 | 3.7697 | 3.7697 | 3.7697 | 3.7697 | 3.7697 | 3.7697 | 3.7697 | 3.7697 | 3.7697 | 3.7697 | 3.598 | 3.598 | 3.598 | 3.598 | 3.598 | 3.598 | 3.598 | 3.598 | 3.598 | 3.598 | 0 | 0 | 0 | 0 | 0 | 0 | 0 | 0 | 0 | 0 | 0 | 0 | 0 |  | 0 | 0 | 0 | 0 | 0 | 0 | 0 | 0 | 0 | 0 | 0 | 0 | 0 | 0 | 0 | 0 | 0 | 0 | 0 | 0 | 0 | 0 | 0 | 0 | 0 | 0 | 0 | 0 | 0 | 0 | 0 | 0 | 0 | 0 | 0 |  | 0 | 0 | 0 | 0 | 0 | 0 | 0 | 0 | 0 | 0 | 0 | 0 | 0 | 0 | 0 | 0 | 0 | 0 | 0 | 0 | 0 | 0 | 0 | 0 | 0 | 0 | 0 | 0 | 0 | 0 | 0 | 0 | 0 | 0 | 0 |  | 0 | 0 | 2173.8081 | 2173.8081 | 2173.8081 | 2173.8081 | 2173.8081 | 2173.8081 | 2173.8081 | 2173.8081 | 2173.8081 | 2173.8081 | 2173.8081 | 2173.8081 | 2173.8081 | 2173.8081 | 2173.8081 | 2173.8081 | 2173.8081 | 2173.8081 | 2173.8081 | 2173.8081 | 0 | 0 | 0 | 0 | 0 | 0 | 0 | 0 | 0 | 0 | 0 | 0 | 0 |  | 0 | 0 | 2173.8081 | 2173.8081 | 2173.8081 | 2173.8081 | 2173.8081 | 2173.8081 | 2173.8081 | 2173.8081 | 2173.8081 | 2173.8081 | 2173.8081 | 2173.8081 | 2173.8081 | 2173.8081 | 2173.8081 | 2173.8081 | 2173.8081 | 2173.8081 | 2173.8081 | 2173.8081 | 0 | 0 | 0 | 0 | 0 | 0 | 0 | 0 | 0 | 0 | 0 | 0 | 0 |  | 0 | 0 | 0 | 0 | 0 | 0 | 0 | 0 | 0 | 0 | 0 | 0 | 0 | 0 | 0 | 0 | 0 | 0 | 0 | 0 | 0 | 0 | 0 | 0 | 0 | 0 | 0 | 0 | 0 | 0 | 0 | 0 | 0 | 0 | 0 |  | 0 | 0 | 1.6485 | 1.6485 | 1.6485 | 1.6485 | 1.6485 | 1.6485 | 1.6485 | 1.6485 | 1.6485 | 1.6485 | 1.3315 | 1.3315 | 1.3315 | 1.3315 | 1.3315 | 1.3315 | 1.3315 | 1.3315 | 1.3315 | 1.3315 | 0 | 0 | 0 | 0 | 0 | 0 | 0 | 0 | 0 | 0 | 0 | 0 | 0 |  | 0 | 0 | 0 | 0 | 0 | 0 | 0 | 0 | 0 | 0 | 0 | 0 | 0 | 0 | 0 | 0 | 0 | 0 | 0 | 0 | 0 | 0 | 0 | 0 | 0 | 0 | 0 | 0 | 0 | 0 | 0 | 0 | 0 | 0 | 0 |  | 27 |  | 400 | 0 | 0 | 0 | 133.2608 | 0 | 0 | 0.049316 | 80.5114 | 0 | 0 | 139.6189 | 0 | 0 | 0.061057 | 80.5114 | 0 | 0 | 20 | 10 |  | 10800 |  | 0 | 4212 | 6588 | 0 | 10800 |  |  | 73.6775 | 29.8007 | 43476.1621 | 0 | 0 |  | 3.7697 | 3.7697 | 0 | 3.7697 | 1.6485 | 2173.8081 | 0 | 2173.8081 | 3.7697 | 2173.8081 | 75.3942 | 43476.1621 | 0 |  | 3.598 | 0 | 0 | 1.3315 | 2173.8081 | 0 | 0 |  | 3.7697 | 0 | 0 | 1.6485 | 2173.8081 | 0 | 0 |  | 1 | 1 | 1 | 0 |  | 0 | 0 | 0 | 0 | 0 | 0 | 0 | 0 | 0 |  | 0 | 0 | 0 | 0 | 0 | 0 | 0 | 0 | 0 | 4212 | 26.388 |  | 0 | 0 | 0 | 0 | 0 | 0 | 0 | 0 | 0
2025_Residential_Income Qualified | Residential_Income Qualified_CAA_Electric_HVAC_Low Income Single-Family_Duct Insulation and Sealing_Natural Gas Heat_0_0 | Residential_Income Qualified_CAA_Electric_HVAC_Low Income Single-Family_Duct Insulation and Sealing_Natural Gas Heat_0_0_2025 |  | 112 |  | Residential | Income Qualified | CAA | Electric | HVAC | Low Income Single-Family | Duct Insulation and Sealing | Natural Gas Heat | 0 | 0 | 2025 | RS-HVC-DINS-V09-210101 |  |  | 3.9474 | 3.9474 | 3.9474 | 8.855 | 0.24492 |  | 34190.4114 | 34190.4114 | 34190.4114 | 91118.1202 | -77559.9582 |  | 45790.4114 | 45790.4114 | 45790.4114 | 102718.1202 | 25158.162 |  | 11600 | 11600 | 11600 | 11600 | 102718.1202 |  | 2303.8449 | 3769.6856 | 673.0808 | 18411.5507 | 0 | 2189.5775 | 16127.36 | 244.749 | 1016.2679 | 1054.2949 | 14914.2381 | 76203.8821 | 0 | 11600 | 11600 | 0 | 0 |  | 0 | 0 | 0 | 4.0489 | 4.0489 | 4.0489 | 4.0489 | 4.0489 | 4.0489 | 4.0489 | 4.0489 | 4.0489 | 4.0489 | 3.8646 | 3.8646 | 3.8646 | 3.8646 | 3.8646 | 3.8646 | 3.8646 | 3.8646 | 3.8646 | 3.8646 | 0 | 0 | 0 | 0 | 0 | 0 | 0 | 0 | 0 | 0 | 0 | 0 |  | 0 | 0 | 0 | 4.0489 | 4.0489 | 4.0489 | 4.0489 | 4.0489 | 4.0489 | 4.0489 | 4.0489 | 4.0489 | 4.0489 | 3.8646 | 3.8646 | 3.8646 | 3.8646 | 3.8646 | 3.8646 | 3.8646 | 3.8646 | 3.8646 | 3.8646 | 0 | 0 | 0 | 0 | 0 | 0 | 0 | 0 | 0 | 0 | 0 | 0 |  | 0 | 0 | 0 | 0 | 0 | 0 | 0 | 0 | 0 | 0 | 0 | 0 | 0 | 0 | 0 | 0 | 0 | 0 | 0 | 0 | 0 | 0 | 0 | 0 | 0 | 0 | 0 | 0 | 0 | 0 | 0 | 0 | 0 | 0 | 0 |  | 0 | 0 | 0 | 0 | 0 | 0 | 0 | 0 | 0 | 0 | 0 | 0 | 0 | 0 | 0 | 0 | 0 | 0 | 0 | 0 | 0 | 0 | 0 | 0 | 0 | 0 | 0 | 0 | 0 | 0 | 0 | 0 | 0 | 0 | 0 |  | 0 | 0 | 0 | 2334.8309 | 2334.8309 | 2334.8309 | 2334.8309 | 2334.8309 | 2334.8309 | 2334.8309 | 2334.8309 | 2334.8309 | 2334.8309 | 2334.8309 | 2334.8309 | 2334.8309 | 2334.8309 | 2334.8309 | 2334.8309 | 2334.8309 | 2334.8309 | 2334.8309 | 2334.8309 | 0 | 0 | 0 | 0 | 0 | 0 | 0 | 0 | 0 | 0 | 0 | 0 |  | 0 | 0 | 0 | 2334.8309 | 2334.8309 | 2334.8309 | 2334.8309 | 2334.8309 | 2334.8309 | 2334.8309 | 2334.8309 | 2334.8309 | 2334.8309 | 2334.8309 | 2334.8309 | 2334.8309 | 2334.8309 | 2334.8309 | 2334.8309 | 2334.8309 | 2334.8309 | 2334.8309 | 2334.8309 | 0 | 0 | 0 | 0 | 0 | 0 | 0 | 0 | 0 | 0 | 0 | 0 |  | 0 | 0 | 0 | 0 | 0 | 0 | 0 | 0 | 0 | 0 | 0 | 0 | 0 | 0 | 0 | 0 | 0 | 0 | 0 | 0 | 0 | 0 | 0 | 0 | 0 | 0 | 0 | 0 | 0 | 0 | 0 | 0 | 0 | 0 | 0 |  | 0 | 0 | 0 | 1.7707 | 1.7707 | 1.7707 | 1.7707 | 1.7707 | 1.7707 | 1.7707 | 1.7707 | 1.7707 | 1.7707 | 1.4302 | 1.4302 | 1.4302 | 1.4302 | 1.4302 | 1.4302 | 1.4302 | 1.4302 | 1.4302 | 1.4302 | 0 | 0 | 0 | 0 | 0 | 0 | 0 | 0 | 0 | 0 | 0 | 0 |  | 0 | 0 | 0 | 0 | 0 | 0 | 0 | 0 | 0 | 0 | 0 | 0 | 0 | 0 | 0 | 0 | 0 | 0 | 0 | 0 | 0 | 0 | 0 | 0 | 0 | 0 | 0 | 0 | 0 | 0 | 0 | 0 | 0 | 0 | 0 |  | 29 |  | 400 | 0 | 0 | 0 | 133.2608 | 0 | 0 | 0.049316 | 80.5114 | 0 | 0 | 139.6189 | 0 | 0 | 0.061057 | 80.5114 | 0 | 0 | 20 | 10 |  | 11600 |  | 0 | 4524 | 7076 | 0 | 11600 |  |  | 79.1351 | 32.0081 | 46696.6185 | 0 | 0 |  | 4.0489 | 4.0489 | 0 | 4.0489 | 1.7707 | 2334.8309 | 0 | 2334.8309 | 4.0489 | 2334.8309 | 80.979 | 46696.6185 | 0 |  | 3.8646 | 0 | 0 | 1.4302 | 2334.8309 | 0 | 0 |  | 4.0489 | 0 | 0 | 1.7707 | 2334.8309 | 0 | 0 |  | 1 | 1 | 1 | 0 |  | 0 | 0 | 0 | 0 | 0 | 0 | 0 | 0 | 0 |  | 0 | 0 | 0 | 0 | 0 | 0 | 0 | 0 | 0 | 4524 | 24.2937 |  | 0 | 0 | 0 | 0 | 0 | 0 | 0 | 0 | 0
2022_Residential_Income Qualified | Residential_Income Qualified_CAA_Electric_HVAC_Low Income Single-Family_Furnace Blower Motor_ECM_Non-ECM_0 | Residential_Income Qualified_CAA_Electric_HVAC_Low Income Single-Family_Furnace Blower Motor_ECM_Non-ECM_0_2022 |  | 113 |  | Residential | Income Qualified | CAA | Electric | HVAC | Low Income Single-Family | Furnace Blower Motor | ECM | Non-ECM | 0 | 2022 | RS-HVC-FBMT-V06-210101 |  |  | 1.0558 | 2.1116 | 1.0558 | 2.3887 | 0.3184 |  | 323.3468 | 3221.3468 | 323.3468 | 8049.0688 | -9436.7349 |  | 6119.3468 | 6119.3468 | 6119.3468 | 13845.0688 | 4408.3339 |  | 5796 | 2898 | 5796 | 5796 | 13845.0688 |  | 2046.0546 | 2285.0063 | 431.7174 | -354.4444 | 0 | 1631.2229 | -271.8524 | 401.8976 | -24.5994 | -25.6557 | 12177.6361 | -1230.5673 | 0 | 5796 | 2898 | 0 | 0 |  | 11.988 | 11.988 | 11.988 | 11.988 | 11.988 | 11.988 | 0 | 0 | 0 | 0 | 0 | 0 | 0 | 0 | 0 | 0 | 0 | 0 | 0 | 0 | 0 | 0 | 0 | 0 | 0 | 0 | 0 | 0 | 0 | 0 | 0 | 0 | 0 | 0 | 0 |  | 11.988 | 11.988 | 11.988 | 11.988 | 11.988 | 11.988 | 0 | 0 | 0 | 0 | 0 | 0 | 0 | 0 | 0 | 0 | 0 | 0 | 0 | 0 | 0 | 0 | 0 | 0 | 0 | 0 | 0 | 0 | 0 | 0 | 0 | 0 | 0 | 0 | 0 |  | 0 | 0 | 0 | 0 | 0 | 0 | 0 | 0 | 0 | 0 | 0 | 0 | 0 | 0 | 0 | 0 | 0 | 0 | 0 | 0 | 0 | 0 | 0 | 0 | 0 | 0 | 0 | 0 | 0 | 0 | 0 | 0 | 0 | 0 | 0 |  | 0 | 0 | 0 | 0 | 0 | 0 | 0 | 0 | 0 | 0 | 0 | 0 | 0 | 0 | 0 | 0 | 0 | 0 | 0 | 0 | 0 | 0 | 0 | 0 | 0 | 0 | 0 | 0 | 0 | 0 | 0 | 0 | 0 | 0 | 0 |  | -160.2157 | -160.2157 | -160.2157 | -160.2157 | -160.2157 | -160.2157 | 0 | 0 | 0 | 0 | 0 | 0 | 0 | 0 | 0 | 0 | 0 | 0 | 0 | 0 | 0 | 0 | 0 | 0 | 0 | 0 | 0 | 0 | 0 | 0 | 0 | 0 | 0 | 0 | 0 |  | 0 | 0 | 0 | 0 | 0 | 0 | 0 | 0 | 0 | 0 | 0 | 0 | 0 | 0 | 0 | 0 | 0 | 0 | 0 | 0 | 0 | 0 | 0 | 0 | 0 | 0 | 0 | 0 | 0 | 0 | 0 | 0 | 0 | 0 | 0 |  | 0 | 0 | 0 | 0 | 0 | 0 | 0 | 0 | 0 | 0 | 0 | 0 | 0 | 0 | 0 | 0 | 0 | 0 | 0 | 0 | 0 | 0 | 0 | 0 | 0 | 0 | 0 | 0 | 0 | 0 | 0 | 0 | 0 | 0 | 0 |  | 3.51 | 3.51 | 3.51 | 3.51 | 3.51 | 3.51 | 0 | 0 | 0 | 0 | 0 | 0 | 0 | 0 | 0 | 0 | 0 | 0 | 0 | 0 | 0 | 0 | 0 | 0 | 0 | 0 | 0 | 0 | 0 | 0 | 0 | 0 | 0 | 0 | 0 |  | 0 | 0 | 0 | 0 | 0 | 0 | 0 | 0 | 0 | 0 | 0 | 0 | 0 | 0 | 0 | 0 | 0 | 0 | 0 | 0 | 0 | 0 | 0 | 0 | 0 | 0 | 0 | 0 | 0 | 0 | 0 | 0 | 0 | 0 | 0 |  | 18 |  | 322 | 0 | 0 | 0 | 666 | 0 | 0 | 0.195 | 0 | -8.9009 | 0 | 0 | 0 | 0 | 0 | 0 | 0 | 0 | 6 | 0 |  | 5796 |  | 0 | 2898 | 0 | 0 | 2898 |  |  | 71.928 | 21.06 | 0 | 0 | 0 |  | 11.988 | 11.988 | 0 | 11.988 | 3.51 | 0 | 0 | 0 | 11.988 | 0 | 71.928 | 0 | 0 |  | 11.988 | 0 | 0 | 3.51 | 0 | -160.2157 | 0 |  | 0 | 0 | 0 | 0 | 0 | 0 | 0 |  | 1 | 1 | 1 | 0 |  | 0 | 0 | 0 | 0 | 0 | 0 | 11.988 | 0 | 0 |  | 0 | 0 | 0 | 0 | 0 | 0 | 3464.8899 | 0 | 0 | 6362.8899 | 71.928 |  | 0 | 0 | 0 | 0 | 0 | 0 | 0 | 0 | 0
2023_Residential_Income Qualified | Residential_Income Qualified_CAA_Electric_HVAC_Low Income Single-Family_Furnace Blower Motor_ECM_Non-ECM_0 | Residential_Income Qualified_CAA_Electric_HVAC_Low Income Single-Family_Furnace Blower Motor_ECM_Non-ECM_0_2023 |  | 113 |  | Residential | Income Qualified | CAA | Electric | HVAC | Low Income Single-Family | Furnace Blower Motor | ECM | Non-ECM | 0 | 2023 | RS-HVC-FBMT-V06-210101 |  |  | 1.1008 | 2.2016 | 1.1008 | 2.4754 | 0.32233 |  | 616.7763 | 3675.7763 | 616.7763 | 9026.2828 | -10262.8175 |  | 6734.7763 | 6734.7763 | 6734.7763 | 15144.2828 | 4881.4653 |  | 6118 | 3059 | 6118 | 6118 | 15144.2828 |  | 2203.6411 | 2604.1207 | 464.9681 | -391.2646 | 0 | 1801.1434 | -300.1706 | 405.0677 | -25.6917 | -27.0378 | 13450.9706 | -1365.6878 | 0 | 6118 | 3059 | 0 | 0 |  | 0 | 12.654 | 12.654 | 12.654 | 12.654 | 12.654 | 12.654 | 0 | 0 | 0 | 0 | 0 | 0 | 0 | 0 | 0 | 0 | 0 | 0 | 0 | 0 | 0 | 0 | 0 | 0 | 0 | 0 | 0 | 0 | 0 | 0 | 0 | 0 | 0 | 0 |  | 0 | 12.654 | 12.654 | 12.654 | 12.654 | 12.654 | 12.654 | 0 | 0 | 0 | 0 | 0 | 0 | 0 | 0 | 0 | 0 | 0 | 0 | 0 | 0 | 0 | 0 | 0 | 0 | 0 | 0 | 0 | 0 | 0 | 0 | 0 | 0 | 0 | 0 |  | 0 | 0 | 0 | 0 | 0 | 0 | 0 | 0 | 0 | 0 | 0 | 0 | 0 | 0 | 0 | 0 | 0 | 0 | 0 | 0 | 0 | 0 | 0 | 0 | 0 | 0 | 0 | 0 | 0 | 0 | 0 | 0 | 0 | 0 | 0 |  | 0 | 0 | 0 | 0 | 0 | 0 | 0 | 0 | 0 | 0 | 0 | 0 | 0 | 0 | 0 | 0 | 0 | 0 | 0 | 0 | 0 | 0 | 0 | 0 | 0 | 0 | 0 | 0 | 0 | 0 | 0 | 0 | 0 | 0 | 0 |  | 0 | -169.1165 | -169.1165 | -169.1165 | -169.1165 | -169.1165 | -169.1165 | 0 | 0 | 0 | 0 | 0 | 0 | 0 | 0 | 0 | 0 | 0 | 0 | 0 | 0 | 0 | 0 | 0 | 0 | 0 | 0 | 0 | 0 | 0 | 0 | 0 | 0 | 0 | 0 |  | 0 | 0 | 0 | 0 | 0 | 0 | 0 | 0 | 0 | 0 | 0 | 0 | 0 | 0 | 0 | 0 | 0 | 0 | 0 | 0 | 0 | 0 | 0 | 0 | 0 | 0 | 0 | 0 | 0 | 0 | 0 | 0 | 0 | 0 | 0 |  | 0 | 0 | 0 | 0 | 0 | 0 | 0 | 0 | 0 | 0 | 0 | 0 | 0 | 0 | 0 | 0 | 0 | 0 | 0 | 0 | 0 | 0 | 0 | 0 | 0 | 0 | 0 | 0 | 0 | 0 | 0 | 0 | 0 | 0 | 0 |  | 0 | 3.705 | 3.705 | 3.705 | 3.705 | 3.705 | 3.705 | 0 | 0 | 0 | 0 | 0 | 0 | 0 | 0 | 0 | 0 | 0 | 0 | 0 | 0 | 0 | 0 | 0 | 0 | 0 | 0 | 0 | 0 | 0 | 0 | 0 | 0 | 0 | 0 |  | 0 | 0 | 0 | 0 | 0 | 0 | 0 | 0 | 0 | 0 | 0 | 0 | 0 | 0 | 0 | 0 | 0 | 0 | 0 | 0 | 0 | 0 | 0 | 0 | 0 | 0 | 0 | 0 | 0 | 0 | 0 | 0 | 0 | 0 | 0 |  | 19 |  | 322 | 0 | 0 | 0 | 666 | 0 | 0 | 0.195 | 0 | -8.9009 | 0 | 0 | 0 | 0 | 0 | 0 | 0 | 0 | 6 | 0 |  | 6118 |  | 0 | 3059 | 0 | 0 | 3059 |  |  | 75.924 | 22.23 | 0 | 0 | 0 |  | 12.654 | 12.654 | 0 | 12.654 | 3.705 | 0 | 0 | 0 | 12.654 | 0 | 75.924 | 0 | 0 |  | 12.654 | 0 | 0 | 3.705 | 0 | -169.1165 | 0 |  | 0 | 0 | 0 | 0 | 0 | 0 | 0 |  | 1 | 1 | 1 | 0 |  | 0 | 0 | 0 | 0 | 0 | 0 | 0 | 12.654 | 0 |  | 0 | 0 | 0 | 0 | 0 | 0 | 0 | 3727.2398 | 0 | 6786.2398 | 75.924 |  | 0 | 0 | 0 | 0 | 0 | 0 | 0 | 0 | 0
2024_Residential_Income Qualified | Residential_Income Qualified_CAA_Electric_HVAC_Low Income Single-Family_Furnace Blower Motor_ECM_Non-ECM_0 | Residential_Income Qualified_CAA_Electric_HVAC_Low Income Single-Family_Furnace Blower Motor_ECM_Non-ECM_0_2024 |  | 113 |  | Residential | Income Qualified | CAA | Electric | HVAC | Low Income Single-Family | Furnace Blower Motor | ECM | Non-ECM | 0 | 2024 | RS-HVC-FBMT-V06-210101 |  |  | 1.1242 | 2.2484 | 1.1242 | 2.5605 | 0.31776 |  | 799.9043 | 4019.9043 | 799.9043 | 10049.5694 | -11249.8241 |  | 7239.9043 | 7239.9043 | 7239.9043 | 16489.5694 | 5239.7453 |  | 6440 | 3220 | 6440 | 6440 | 16489.5694 |  | 2369.6085 | 2800.2503 | 499.9872 | -430.1008 | 0 | 1979.411 | -329.8799 | 406.1002 | -27.0763 | -28.396 | 14780.5564 | -1510.987 | 0 | 6440 | 3220 | 0 | 0 |  | 0 | 0 | 13.32 | 13.32 | 13.32 | 13.32 | 13.32 | 13.32 | 0 | 0 | 0 | 0 | 0 | 0 | 0 | 0 | 0 | 0 | 0 | 0 | 0 | 0 | 0 | 0 | 0 | 0 | 0 | 0 | 0 | 0 | 0 | 0 | 0 | 0 | 0 |  | 0 | 0 | 13.32 | 13.32 | 13.32 | 13.32 | 13.32 | 13.32 | 0 | 0 | 0 | 0 | 0 | 0 | 0 | 0 | 0 | 0 | 0 | 0 | 0 | 0 | 0 | 0 | 0 | 0 | 0 | 0 | 0 | 0 | 0 | 0 | 0 | 0 | 0 |  | 0 | 0 | 0 | 0 | 0 | 0 | 0 | 0 | 0 | 0 | 0 | 0 | 0 | 0 | 0 | 0 | 0 | 0 | 0 | 0 | 0 | 0 | 0 | 0 | 0 | 0 | 0 | 0 | 0 | 0 | 0 | 0 | 0 | 0 | 0 |  | 0 | 0 | 0 | 0 | 0 | 0 | 0 | 0 | 0 | 0 | 0 | 0 | 0 | 0 | 0 | 0 | 0 | 0 | 0 | 0 | 0 | 0 | 0 | 0 | 0 | 0 | 0 | 0 | 0 | 0 | 0 | 0 | 0 | 0 | 0 |  | 0 | 0 | -178.0174 | -178.0174 | -178.0174 | -178.0174 | -178.0174 | -178.0174 | 0 | 0 | 0 | 0 | 0 | 0 | 0 | 0 | 0 | 0 | 0 | 0 | 0 | 0 | 0 | 0 | 0 | 0 | 0 | 0 | 0 | 0 | 0 | 0 | 0 | 0 | 0 |  | 0 | 0 | 0 | 0 | 0 | 0 | 0 | 0 | 0 | 0 | 0 | 0 | 0 | 0 | 0 | 0 | 0 | 0 | 0 | 0 | 0 | 0 | 0 | 0 | 0 | 0 | 0 | 0 | 0 | 0 | 0 | 0 | 0 | 0 | 0 |  | 0 | 0 | 0 | 0 | 0 | 0 | 0 | 0 | 0 | 0 | 0 | 0 | 0 | 0 | 0 | 0 | 0 | 0 | 0 | 0 | 0 | 0 | 0 | 0 | 0 | 0 | 0 | 0 | 0 | 0 | 0 | 0 | 0 | 0 | 0 |  | 0 | 0 | 3.9 | 3.9 | 3.9 | 3.9 | 3.9 | 3.9 | 0 | 0 | 0 | 0 | 0 | 0 | 0 | 0 | 0 | 0 | 0 | 0 | 0 | 0 | 0 | 0 | 0 | 0 | 0 | 0 | 0 | 0 | 0 | 0 | 0 | 0 | 0 |  | 0 | 0 | 0 | 0 | 0 | 0 | 0 | 0 | 0 | 0 | 0 | 0 | 0 | 0 | 0 | 0 | 0 | 0 | 0 | 0 | 0 | 0 | 0 | 0 | 0 | 0 | 0 | 0 | 0 | 0 | 0 | 0 | 0 | 0 | 0 |  | 20 |  | 322 | 0 | 0 | 0 | 666 | 0 | 0 | 0.195 | 0 | -8.9009 | 0 | 0 | 0 | 0 | 0 | 0 | 0 | 0 | 6 | 0 |  | 6440 |  | 0 | 3220 | 0 | 0 | 3220 |  |  | 79.92 | 23.4 | 0 | 0 | 0 |  | 13.32 | 13.32 | 0 | 13.32 | 3.9 | 0 | 0 | 0 | 13.32 | 0 | 79.92 | 0 | 0 |  | 13.32 | 0 | 0 | 3.9 | 0 | -178.0174 | 0 |  | 0 | 0 | 0 | 0 | 0 | 0 | 0 |  | 1 | 1 | 1 | 0 |  | 0 | 0 | 0 | 0 | 0 | 0 | 0 | 0 | 13.32 |  | 0 | 0 | 0 | 0 | 0 | 0 | 0 | 0 | 3998.3474 | 7218.3474 | 79.92 |  | 0 | 0 | 0 | 0 | 0 | 0 | 0 | 0 | 0
2025_Residential_Income Qualified | Residential_Income Qualified_CAA_Electric_HVAC_Low Income Single-Family_Furnace Blower Motor_ECM_Non-ECM_0 | Residential_Income Qualified_CAA_Electric_HVAC_Low Income Single-Family_Furnace Blower Motor_ECM_Non-ECM_0_2025 |  | 113 |  | Residential | Income Qualified | CAA | Electric | HVAC | Low Income Single-Family | Furnace Blower Motor | ECM | Non-ECM | 0 | 2025 | RS-HVC-FBMT-V06-210101 |  |  | 1.1478 | 2.2956 | 1.1478 | 2.6442 | 0.31373 |  | 951.9735 | 4171.9735 | 951.9735 | 10588.8135 | -11686.3607 |  | 7391.9735 | 7391.9735 | 7391.9735 | 17028.8135 | 5342.4528 |  | 6440 | 3220 | 6440 | 6440 | 17028.8135 |  | 2419.5047 | 2859.2144 | 510.5153 | -446.7817 | 0 | 2062.8816 | -343.7907 | 385.869 | -27.1095 | -28.3297 | 15396.9644 | -1588.1509 | 0 | 6440 | 3220 | 0 | 0 |  | 0 | 0 | 0 | 13.32 | 13.32 | 13.32 | 13.32 | 13.32 | 13.32 | 0 | 0 | 0 | 0 | 0 | 0 | 0 | 0 | 0 | 0 | 0 | 0 | 0 | 0 | 0 | 0 | 0 | 0 | 0 | 0 | 0 | 0 | 0 | 0 | 0 | 0 |  | 0 | 0 | 0 | 13.32 | 13.32 | 13.32 | 13.32 | 13.32 | 13.32 | 0 | 0 | 0 | 0 | 0 | 0 | 0 | 0 | 0 | 0 | 0 | 0 | 0 | 0 | 0 | 0 | 0 | 0 | 0 | 0 | 0 | 0 | 0 | 0 | 0 | 0 |  | 0 | 0 | 0 | 0 | 0 | 0 | 0 | 0 | 0 | 0 | 0 | 0 | 0 | 0 | 0 | 0 | 0 | 0 | 0 | 0 | 0 | 0 | 0 | 0 | 0 | 0 | 0 | 0 | 0 | 0 | 0 | 0 | 0 | 0 | 0 |  | 0 | 0 | 0 | 0 | 0 | 0 | 0 | 0 | 0 | 0 | 0 | 0 | 0 | 0 | 0 | 0 | 0 | 0 | 0 | 0 | 0 | 0 | 0 | 0 | 0 | 0 | 0 | 0 | 0 | 0 | 0 | 0 | 0 | 0 | 0 |  | 0 | 0 | 0 | -178.0174 | -178.0174 | -178.0174 | -178.0174 | -178.0174 | -178.0174 | 0 | 0 | 0 | 0 | 0 | 0 | 0 | 0 | 0 | 0 | 0 | 0 | 0 | 0 | 0 | 0 | 0 | 0 | 0 | 0 | 0 | 0 | 0 | 0 | 0 | 0 |  | 0 | 0 | 0 | 0 | 0 | 0 | 0 | 0 | 0 | 0 | 0 | 0 | 0 | 0 | 0 | 0 | 0 | 0 | 0 | 0 | 0 | 0 | 0 | 0 | 0 | 0 | 0 | 0 | 0 | 0 | 0 | 0 | 0 | 0 | 0 |  | 0 | 0 | 0 | 0 | 0 | 0 | 0 | 0 | 0 | 0 | 0 | 0 | 0 | 0 | 0 | 0 | 0 | 0 | 0 | 0 | 0 | 0 | 0 | 0 | 0 | 0 | 0 | 0 | 0 | 0 | 0 | 0 | 0 | 0 | 0 |  | 0 | 0 | 0 | 3.9 | 3.9 | 3.9 | 3.9 | 3.9 | 3.9 | 0 | 0 | 0 | 0 | 0 | 0 | 0 | 0 | 0 | 0 | 0 | 0 | 0 | 0 | 0 | 0 | 0 | 0 | 0 | 0 | 0 | 0 | 0 | 0 | 0 | 0 |  | 0 | 0 | 0 | 0 | 0 | 0 | 0 | 0 | 0 | 0 | 0 | 0 | 0 | 0 | 0 | 0 | 0 | 0 | 0 | 0 | 0 | 0 | 0 | 0 | 0 | 0 | 0 | 0 | 0 | 0 | 0 | 0 | 0 | 0 | 0 |  | 20 |  | 322 | 0 | 0 | 0 | 666 | 0 | 0 | 0.195 | 0 | -8.9009 | 0 | 0 | 0 | 0 | 0 | 0 | 0 | 0 | 6 | 0 |  | 6440 |  | 0 | 3220 | 0 | 0 | 3220 |  |  | 79.92 | 23.4 | 0 | 0 | 0 |  | 13.32 | 13.32 | 0 | 13.32 | 3.9 | 0 | 0 | 0 | 13.32 | 0 | 79.92 | 0 | 0 |  | 13.32 | 0 | 0 | 3.9 | 0 | -178.0174 | 0 |  | 0 | 0 | 0 | 0 | 0 | 0 | 0 |  | 1 | 1 | 1 | 0 |  | 0 | 0 | 0 | 0 | 0 | 0 | 0 | 0 | 0 |  | 0 | 0 | 0 | 0 | 0 | 0 | 0 | 0 | 0 | 3220 | 79.92 |  | 0 | 0 | 0 | 0 | 0 | 0 | 0 | 0 | 0
2022_Residential_Income Qualified | Residential_Income Qualified_CAA_Natural Gas_HVAC_Low Income Single-Family_Gas High Efficiency Boiler_Time of Sale_0_90% AFUE | Residential_Income Qualified_CAA_Natural Gas_HVAC_Low Income Single-Family_Gas High Efficiency Boiler_Time of Sale_0_90% AFUE_2022 |  | 114 |  | Residential | Income Qualified | CAA | Natural Gas | HVAC | Low Income Single-Family | Gas High Efficiency Boiler | Time of Sale | 0 | 90% AFUE | 2022 | RS-HVC-GHEB-V08-210101 |  |  | 0.19544 | 0.39088 | 0.19544 | 0.90136 | 0.10893 |  | -39963.2829 | -15127.7829 | -39963.2829 | -4899.3105 | -39894.7297 |  | 9707.7171 | 9707.7171 | 9707.7171 | 44771.6895 | 4876.9598 |  | 49671 | 24835.5 | 49671 | 49671 | 44771.6895 |  | 0 | 0 | 0 | 4876.9598 | 0 | 0 | 4264.9732 | 0 | 277.8647 | 287.9195 | 0 | 19936.1895 | 0 | 49671 | 24835.5 | 0 | 0 |  | 0 | 0 | 0 | 0 | 0 | 0 | 0 | 0 | 0 | 0 | 0 | 0 | 0 | 0 | 0 | 0 | 0 | 0 | 0 | 0 | 0 | 0 | 0 | 0 | 0 | 0 | 0 | 0 | 0 | 0 | 0 | 0 | 0 | 0 | 0 |  | 0 | 0 | 0 | 0 | 0 | 0 | 0 | 0 | 0 | 0 | 0 | 0 | 0 | 0 | 0 | 0 | 0 | 0 | 0 | 0 | 0 | 0 | 0 | 0 | 0 | 0 | 0 | 0 | 0 | 0 | 0 | 0 | 0 | 0 | 0 |  | 0 | 0 | 0 | 0 | 0 | 0 | 0 | 0 | 0 | 0 | 0 | 0 | 0 | 0 | 0 | 0 | 0 | 0 | 0 | 0 | 0 | 0 | 0 | 0 | 0 | 0 | 0 | 0 | 0 | 0 | 0 | 0 | 0 | 0 | 0 |  | 0 | 0 | 0 | 0 | 0 | 0 | 0 | 0 | 0 | 0 | 0 | 0 | 0 | 0 | 0 | 0 | 0 | 0 | 0 | 0 | 0 | 0 | 0 | 0 | 0 | 0 | 0 | 0 | 0 | 0 | 0 | 0 | 0 | 0 | 0 |  | 537.4286 | 537.4286 | 537.4286 | 537.4286 | 537.4286 | 537.4286 | 537.4286 | 537.4286 | 537.4286 | 537.4286 | 537.4286 | 537.4286 | 537.4286 | 537.4286 | 537.4286 | 537.4286 | 537.4286 | 537.4286 | 537.4286 | 537.4286 | 537.4286 | 537.4286 | 537.4286 | 537.4286 | 537.4286 | 0 | 0 | 0 | 0 | 0 | 0 | 0 | 0 | 0 | 0 |  | 537.4286 | 537.4286 | 537.4286 | 537.4286 | 537.4286 | 537.4286 | 537.4286 | 537.4286 | 537.4286 | 537.4286 | 537.4286 | 537.4286 | 537.4286 | 537.4286 | 537.4286 | 537.4286 | 537.4286 | 537.4286 | 537.4286 | 537.4286 | 537.4286 | 537.4286 | 537.4286 | 537.4286 | 537.4286 | 0 | 0 | 0 | 0 | 0 | 0 | 0 | 0 | 0 | 0 |  | 0 | 0 | 0 | 0 | 0 | 0 | 0 | 0 | 0 | 0 | 0 | 0 | 0 | 0 | 0 | 0 | 0 | 0 | 0 | 0 | 0 | 0 | 0 | 0 | 0 | 0 | 0 | 0 | 0 | 0 | 0 | 0 | 0 | 0 | 0 |  | 0 | 0 | 0 | 0 | 0 | 0 | 0 | 0 | 0 | 0 | 0 | 0 | 0 | 0 | 0 | 0 | 0 | 0 | 0 | 0 | 0 | 0 | 0 | 0 | 0 | 0 | 0 | 0 | 0 | 0 | 0 | 0 | 0 | 0 | 0 |  | 0 | 0 | 0 | 0 | 0 | 0 | 0 | 0 | 0 | 0 | 0 | 0 | 0 | 0 | 0 | 0 | 0 | 0 | 0 | 0 | 0 | 0 | 0 | 0 | 0 | 0 | 0 | 0 | 0 | 0 | 0 | 0 | 0 | 0 | 0 |  | 9 |  | 5519 | 0 | 0 | 0 | 0 | 0 | 0 | 0 | 59.7143 | 0 | 0 | 0 | 0 | 0 | 0 | 0 | 0 | 0 | 25 | 0 |  | 49671 |  | 0 | 0 | 24835.5 | 0 | 24835.5 |  |  | 0 | 0 | 13435.7143 | 0 | 0 |  | 0 | 0 | 0 | 0 | 0 | 537.4286 | 0 | 537.4286 | 0 | 537.4286 | 0 | 13435.7143 | 0 |  | 0 | 0 | 0 | 0 | 537.4286 | 0 | 0 |  | 0 | 0 | 0 | 0 | 0 | 0 | 0 |  | 1 | 1 | 1 | 0 |  | 0 | 0 | 0 | 0 | 0 | 0 | 0 | 0 | 0 |  | 0 | 0 | 0 | 0 | 0 | 0 | 0 | 0 | 0 | 0 | 0 |  | 0 | 0 | 0 | 0 | 0 | 0 | 0 | 0 | 0
2023_Residential_Income Qualified | Residential_Income Qualified_CAA_Natural Gas_HVAC_Low Income Single-Family_Gas High Efficiency Boiler_Time of Sale_0_90% AFUE | Residential_Income Qualified_CAA_Natural Gas_HVAC_Low Income Single-Family_Gas High Efficiency Boiler_Time of Sale_0_90% AFUE_2023 |  | 114 |  | Residential | Income Qualified | CAA | Natural Gas | HVAC | Low Income Single-Family | Gas High Efficiency Boiler | Time of Sale | 0 | 90% AFUE | 2023 | RS-HVC-GHEB-V08-210101 |  |  | 0.20039 | 0.40077 | 0.20039 | 0.91409 | 0.10972 |  | -39717.6431 | -14882.1431 | -39717.6431 | -4267.1238 | -40422.1194 |  | 9953.3569 | 9953.3569 | 9953.3569 | 45403.8762 | 4981.7567 |  | 49671 | 24835.5 | 49671 | 49671 | 45403.8762 |  | 0 | 0 | 0 | 4981.7567 | 0 | 0 | 4406.8252 | 0 | 276.9928 | 287.7821 | 0 | 20568.3762 | 0 | 49671 | 24835.5 | 0 | 0 |  | 0 | 0 | 0 | 0 | 0 | 0 | 0 | 0 | 0 | 0 | 0 | 0 | 0 | 0 | 0 | 0 | 0 | 0 | 0 | 0 | 0 | 0 | 0 | 0 | 0 | 0 | 0 | 0 | 0 | 0 | 0 | 0 | 0 | 0 | 0 |  | 0 | 0 | 0 | 0 | 0 | 0 | 0 | 0 | 0 | 0 | 0 | 0 | 0 | 0 | 0 | 0 | 0 | 0 | 0 | 0 | 0 | 0 | 0 | 0 | 0 | 0 | 0 | 0 | 0 | 0 | 0 | 0 | 0 | 0 | 0 |  | 0 | 0 | 0 | 0 | 0 | 0 | 0 | 0 | 0 | 0 | 0 | 0 | 0 | 0 | 0 | 0 | 0 | 0 | 0 | 0 | 0 | 0 | 0 | 0 | 0 | 0 | 0 | 0 | 0 | 0 | 0 | 0 | 0 | 0 | 0 |  | 0 | 0 | 0 | 0 | 0 | 0 | 0 | 0 | 0 | 0 | 0 | 0 | 0 | 0 | 0 | 0 | 0 | 0 | 0 | 0 | 0 | 0 | 0 | 0 | 0 | 0 | 0 | 0 | 0 | 0 | 0 | 0 | 0 | 0 | 0 |  | 0 | 537.4286 | 537.4286 | 537.4286 | 537.4286 | 537.4286 | 537.4286 | 537.4286 | 537.4286 | 537.4286 | 537.4286 | 537.4286 | 537.4286 | 537.4286 | 537.4286 | 537.4286 | 537.4286 | 537.4286 | 537.4286 | 537.4286 | 537.4286 | 537.4286 | 537.4286 | 537.4286 | 537.4286 | 537.4286 | 0 | 0 | 0 | 0 | 0 | 0 | 0 | 0 | 0 |  | 0 | 537.4286 | 537.4286 | 537.4286 | 537.4286 | 537.4286 | 537.4286 | 537.4286 | 537.4286 | 537.4286 | 537.4286 | 537.4286 | 537.4286 | 537.4286 | 537.4286 | 537.4286 | 537.4286 | 537.4286 | 537.4286 | 537.4286 | 537.4286 | 537.4286 | 537.4286 | 537.4286 | 537.4286 | 537.4286 | 0 | 0 | 0 | 0 | 0 | 0 | 0 | 0 | 0 |  | 0 | 0 | 0 | 0 | 0 | 0 | 0 | 0 | 0 | 0 | 0 | 0 | 0 | 0 | 0 | 0 | 0 | 0 | 0 | 0 | 0 | 0 | 0 | 0 | 0 | 0 | 0 | 0 | 0 | 0 | 0 | 0 | 0 | 0 | 0 |  | 0 | 0 | 0 | 0 | 0 | 0 | 0 | 0 | 0 | 0 | 0 | 0 | 0 | 0 | 0 | 0 | 0 | 0 | 0 | 0 | 0 | 0 | 0 | 0 | 0 | 0 | 0 | 0 | 0 | 0 | 0 | 0 | 0 | 0 | 0 |  | 0 | 0 | 0 | 0 | 0 | 0 | 0 | 0 | 0 | 0 | 0 | 0 | 0 | 0 | 0 | 0 | 0 | 0 | 0 | 0 | 0 | 0 | 0 | 0 | 0 | 0 | 0 | 0 | 0 | 0 | 0 | 0 | 0 | 0 | 0 |  | 9 |  | 5519 | 0 | 0 | 0 | 0 | 0 | 0 | 0 | 59.7143 | 0 | 0 | 0 | 0 | 0 | 0 | 0 | 0 | 0 | 25 | 0 |  | 49671 |  | 0 | 0 | 24835.5 | 0 | 24835.5 |  |  | 0 | 0 | 13435.7143 | 0 | 0 |  | 0 | 0 | 0 | 0 | 0 | 537.4286 | 0 | 537.4286 | 0 | 537.4286 | 0 | 13435.7143 | 0 |  | 0 | 0 | 0 | 0 | 537.4286 | 0 | 0 |  | 0 | 0 | 0 | 0 | 0 | 0 | 0 |  | 1 | 1 | 1 | 0 |  | 0 | 0 | 0 | 0 | 0 | 0 | 0 | 0 | 0 |  | 0 | 0 | 0 | 0 | 0 | 0 | 0 | 0 | 0 | 0 | 0 |  | 0 | 0 | 0 | 0 | 0 | 0 | 0 | 0 | 0
2024_Residential_Income Qualified | Residential_Income Qualified_CAA_Natural Gas_HVAC_Low Income Single-Family_Gas High Efficiency Boiler_Time of Sale_0_90% AFUE | Residential_Income Qualified_CAA_Natural Gas_HVAC_Low Income Single-Family_Gas High Efficiency Boiler_Time of Sale_0_90% AFUE_2024 |  | 114 |  | Residential | Income Qualified | CAA | Natural Gas | HVAC | Low Income Single-Family | Gas High Efficiency Boiler | Time of Sale | 0 | 90% AFUE | 2024 | RS-HVC-GHEB-V08-210101 |  |  | 0.2054 | 0.4108 | 0.2054 | 0.92665 | 0.11057 |  | -43853.9825 | -16258.9825 | -43853.9825 | -4048.3446 | -45487.1427 |  | 11336.0175 | 11336.0175 | 11336.0175 | 51141.6554 | 5654.5127 |  | 55190 | 27595 | 55190 | 55190 | 51141.6554 |  | 0 | 0 | 0 | 5654.5127 | 0 | 0 | 5054.0858 | 0 | 307.8785 | 319.5405 | 0 | 23546.6554 | 0 | 55190 | 27595 | 0 | 0 |  | 0 | 0 | 0 | 0 | 0 | 0 | 0 | 0 | 0 | 0 | 0 | 0 | 0 | 0 | 0 | 0 | 0 | 0 | 0 | 0 | 0 | 0 | 0 | 0 | 0 | 0 | 0 | 0 | 0 | 0 | 0 | 0 | 0 | 0 | 0 |  | 0 | 0 | 0 | 0 | 0 | 0 | 0 | 0 | 0 | 0 | 0 | 0 | 0 | 0 | 0 | 0 | 0 | 0 | 0 | 0 | 0 | 0 | 0 | 0 | 0 | 0 | 0 | 0 | 0 | 0 | 0 | 0 | 0 | 0 | 0 |  | 0 | 0 | 0 | 0 | 0 | 0 | 0 | 0 | 0 | 0 | 0 | 0 | 0 | 0 | 0 | 0 | 0 | 0 | 0 | 0 | 0 | 0 | 0 | 0 | 0 | 0 | 0 | 0 | 0 | 0 | 0 | 0 | 0 | 0 | 0 |  | 0 | 0 | 0 | 0 | 0 | 0 | 0 | 0 | 0 | 0 | 0 | 0 | 0 | 0 | 0 | 0 | 0 | 0 | 0 | 0 | 0 | 0 | 0 | 0 | 0 | 0 | 0 | 0 | 0 | 0 | 0 | 0 | 0 | 0 | 0 |  | 0 | 0 | 597.1429 | 597.1429 | 597.1429 | 597.1429 | 597.1429 | 597.1429 | 597.1429 | 597.1429 | 597.1429 | 597.1429 | 597.1429 | 597.1429 | 597.1429 | 597.1429 | 597.1429 | 597.1429 | 597.1429 | 597.1429 | 597.1429 | 597.1429 | 597.1429 | 597.1429 | 597.1429 | 597.1429 | 597.1429 | 0 | 0 | 0 | 0 | 0 | 0 | 0 | 0 |  | 0 | 0 | 597.1429 | 597.1429 | 597.1429 | 597.1429 | 597.1429 | 597.1429 | 597.1429 | 597.1429 | 597.1429 | 597.1429 | 597.1429 | 597.1429 | 597.1429 | 597.1429 | 597.1429 | 597.1429 | 597.1429 | 597.1429 | 597.1429 | 597.1429 | 597.1429 | 597.1429 | 597.1429 | 597.1429 | 597.1429 | 0 | 0 | 0 | 0 | 0 | 0 | 0 | 0 |  | 0 | 0 | 0 | 0 | 0 | 0 | 0 | 0 | 0 | 0 | 0 | 0 | 0 | 0 | 0 | 0 | 0 | 0 | 0 | 0 | 0 | 0 | 0 | 0 | 0 | 0 | 0 | 0 | 0 | 0 | 0 | 0 | 0 | 0 | 0 |  | 0 | 0 | 0 | 0 | 0 | 0 | 0 | 0 | 0 | 0 | 0 | 0 | 0 | 0 | 0 | 0 | 0 | 0 | 0 | 0 | 0 | 0 | 0 | 0 | 0 | 0 | 0 | 0 | 0 | 0 | 0 | 0 | 0 | 0 | 0 |  | 0 | 0 | 0 | 0 | 0 | 0 | 0 | 0 | 0 | 0 | 0 | 0 | 0 | 0 | 0 | 0 | 0 | 0 | 0 | 0 | 0 | 0 | 0 | 0 | 0 | 0 | 0 | 0 | 0 | 0 | 0 | 0 | 0 | 0 | 0 |  | 10 |  | 5519 | 0 | 0 | 0 | 0 | 0 | 0 | 0 | 59.7143 | 0 | 0 | 0 | 0 | 0 | 0 | 0 | 0 | 0 | 25 | 0 |  | 55190 |  | 0 | 0 | 27595 | 0 | 27595 |  |  | 0 | 0 | 14928.5714 | 0 | 0 |  | 0 | 0 | 0 | 0 | 0 | 597.1429 | 0 | 597.1429 | 0 | 597.1429 | 0 | 14928.5714 | 0 |  | 0 | 0 | 0 | 0 | 597.1429 | 0 | 0 |  | 0 | 0 | 0 | 0 | 0 | 0 | 0 |  | 1 | 1 | 1 | 0 |  | 0 | 0 | 0 | 0 | 0 | 0 | 0 | 0 | 0 |  | 0 | 0 | 0 | 0 | 0 | 0 | 0 | 0 | 0 | 0 | 0 |  | 0 | 0 | 0 | 0 | 0 | 0 | 0 | 0 | 0
2025_Residential_Income Qualified | Residential_Income Qualified_CAA_Natural Gas_HVAC_Low Income Single-Family_Gas High Efficiency Boiler_Time of Sale_0_90% AFUE | Residential_Income Qualified_CAA_Natural Gas_HVAC_Low Income Single-Family_Gas High Efficiency Boiler_Time of Sale_0_90% AFUE_2025 |  | 114 |  | Residential | Income Qualified | CAA | Natural Gas | HVAC | Low Income Single-Family | Gas High Efficiency Boiler | Time of Sale | 0 | 90% AFUE | 2025 | RS-HVC-GHEB-V08-210101 |  |  | 0.21041 | 0.42082 | 0.21041 | 0.9388 | 0.11143 |  | -43577.5844 | -15982.5844 | -43577.5844 | -3377.4153 | -46039.176 |  | 11612.4156 | 11612.4156 | 11612.4156 | 51812.5847 | 5773.4087 |  | 55190 | 27595 | 55190 | 55190 | 51812.5847 |  | 0 | 0 | 0 | 5773.4087 | 0 | 0 | 5211.6992 | 0 | 307.9898 | 319.3179 | 0 | 24217.5847 | 0 | 55190 | 27595 | 0 | 0 |  | 0 | 0 | 0 | 0 | 0 | 0 | 0 | 0 | 0 | 0 | 0 | 0 | 0 | 0 | 0 | 0 | 0 | 0 | 0 | 0 | 0 | 0 | 0 | 0 | 0 | 0 | 0 | 0 | 0 | 0 | 0 | 0 | 0 | 0 | 0 |  | 0 | 0 | 0 | 0 | 0 | 0 | 0 | 0 | 0 | 0 | 0 | 0 | 0 | 0 | 0 | 0 | 0 | 0 | 0 | 0 | 0 | 0 | 0 | 0 | 0 | 0 | 0 | 0 | 0 | 0 | 0 | 0 | 0 | 0 | 0 |  | 0 | 0 | 0 | 0 | 0 | 0 | 0 | 0 | 0 | 0 | 0 | 0 | 0 | 0 | 0 | 0 | 0 | 0 | 0 | 0 | 0 | 0 | 0 | 0 | 0 | 0 | 0 | 0 | 0 | 0 | 0 | 0 | 0 | 0 | 0 |  | 0 | 0 | 0 | 0 | 0 | 0 | 0 | 0 | 0 | 0 | 0 | 0 | 0 | 0 | 0 | 0 | 0 | 0 | 0 | 0 | 0 | 0 | 0 | 0 | 0 | 0 | 0 | 0 | 0 | 0 | 0 | 0 | 0 | 0 | 0 |  | 0 | 0 | 0 | 597.1429 | 597.1429 | 597.1429 | 597.1429 | 597.1429 | 597.1429 | 597.1429 | 597.1429 | 597.1429 | 597.1429 | 597.1429 | 597.1429 | 597.1429 | 597.1429 | 597.1429 | 597.1429 | 597.1429 | 597.1429 | 597.1429 | 597.1429 | 597.1429 | 597.1429 | 597.1429 | 597.1429 | 597.1429 | 0 | 0 | 0 | 0 | 0 | 0 | 0 |  | 0 | 0 | 0 | 597.1429 | 597.1429 | 597.1429 | 597.1429 | 597.1429 | 597.1429 | 597.1429 | 597.1429 | 597.1429 | 597.1429 | 597.1429 | 597.1429 | 597.1429 | 597.1429 | 597.1429 | 597.1429 | 597.1429 | 597.1429 | 597.1429 | 597.1429 | 597.1429 | 597.1429 | 597.1429 | 597.1429 | 597.1429 | 0 | 0 | 0 | 0 | 0 | 0 | 0 |  | 0 | 0 | 0 | 0 | 0 | 0 | 0 | 0 | 0 | 0 | 0 | 0 | 0 | 0 | 0 | 0 | 0 | 0 | 0 | 0 | 0 | 0 | 0 | 0 | 0 | 0 | 0 | 0 | 0 | 0 | 0 | 0 | 0 | 0 | 0 |  | 0 | 0 | 0 | 0 | 0 | 0 | 0 | 0 | 0 | 0 | 0 | 0 | 0 | 0 | 0 | 0 | 0 | 0 | 0 | 0 | 0 | 0 | 0 | 0 | 0 | 0 | 0 | 0 | 0 | 0 | 0 | 0 | 0 | 0 | 0 |  | 0 | 0 | 0 | 0 | 0 | 0 | 0 | 0 | 0 | 0 | 0 | 0 | 0 | 0 | 0 | 0 | 0 | 0 | 0 | 0 | 0 | 0 | 0 | 0 | 0 | 0 | 0 | 0 | 0 | 0 | 0 | 0 | 0 | 0 | 0 |  | 10 |  | 5519 | 0 | 0 | 0 | 0 | 0 | 0 | 0 | 59.7143 | 0 | 0 | 0 | 0 | 0 | 0 | 0 | 0 | 0 | 25 | 0 |  | 55190 |  | 0 | 0 | 27595 | 0 | 27595 |  |  | 0 | 0 | 14928.5714 | 0 | 0 |  | 0 | 0 | 0 | 0 | 0 | 597.1429 | 0 | 597.1429 | 0 | 597.1429 | 0 | 14928.5714 | 0 |  | 0 | 0 | 0 | 0 | 597.1429 | 0 | 0 |  | 0 | 0 | 0 | 0 | 0 | 0 | 0 |  | 1 | 1 | 1 | 0 |  | 0 | 0 | 0 | 0 | 0 | 0 | 0 | 0 | 0 |  | 0 | 0 | 0 | 0 | 0 | 0 | 0 | 0 | 0 | 0 | 0 |  | 0 | 0 | 0 | 0 | 0 | 0 | 0 | 0 | 0
2022_Residential_Income Qualified | Residential_Income Qualified_CAA_Natural Gas_HVAC_Low Income Single-Family_Gas High Efficiency Furnace_Early Replacement_0_95% AFUE | Residential_Income Qualified_CAA_Natural Gas_HVAC_Low Income Single-Family_Gas High Efficiency Furnace_Early Replacement_0_95% AFUE_2022 |  | 115 |  | Residential | Income Qualified | CAA | Natural Gas | HVAC | Low Income Single-Family | Gas High Efficiency Furnace | Early Replacement | 0 | 95% AFUE | 2022 | RS-HVC-GHEF-V10-210101 |  |  | 0.32703 | 0.65405 | 0.32703 | 1.1294 | 0.14958 |  | -840232.4824 | -215963.4824 | -840232.4824 | 161512.3611 | -1199128.2505 |  | 408305.5176 | 408305.5176 | 408305.5176 | 1410050.3611 | 210922.1106 |  | 1248538 | 624269 | 1248538 | 1248538 | 1410050.3611 |  | 0 | 0 | 0 | 210922.1106 | 0 | 0 | 169691.5543 | 0 | 13573.4233 | 14118.4294 | 0 | 785781.3611 | 0 | 1248538 | 624269 | 0 | 0 |  | 0 | 0 | 0 | 0 | 0 | 0 | 0 | 0 | 0 | 0 | 0 | 0 | 0 | 0 | 0 | 0 | 0 | 0 | 0 | 0 | 0 | 0 | 0 | 0 | 0 | 0 | 0 | 0 | 0 | 0 | 0 | 0 | 0 | 0 | 0 |  | 0 | 0 | 0 | 0 | 0 | 0 | 0 | 0 | 0 | 0 | 0 | 0 | 0 | 0 | 0 | 0 | 0 | 0 | 0 | 0 | 0 | 0 | 0 | 0 | 0 | 0 | 0 | 0 | 0 | 0 | 0 | 0 | 0 | 0 | 0 |  | 0 | 0 | 0 | 0 | 0 | 0 | 0 | 0 | 0 | 0 | 0 | 0 | 0 | 0 | 0 | 0 | 0 | 0 | 0 | 0 | 0 | 0 | 0 | 0 | 0 | 0 | 0 | 0 | 0 | 0 | 0 | 0 | 0 | 0 | 0 |  | 0 | 0 | 0 | 0 | 0 | 0 | 0 | 0 | 0 | 0 | 0 | 0 | 0 | 0 | 0 | 0 | 0 | 0 | 0 | 0 | 0 | 0 | 0 | 0 | 0 | 0 | 0 | 0 | 0 | 0 | 0 | 0 | 0 | 0 | 0 |  | 62756.0156 | 62756.0156 | 62756.0156 | 62756.0156 | 62756.0156 | 62756.0156 | 13915.8988 | 13915.8988 | 13915.8988 | 13915.8988 | 13915.8988 | 13915.8988 | 13915.8988 | 13915.8988 | 13915.8988 | 13915.8988 | 13915.8988 | 13915.8988 | 13915.8988 | 13915.8988 | 0 | 0 | 0 | 0 | 0 | 0 | 0 | 0 | 0 | 0 | 0 | 0 | 0 | 0 | 0 |  | 62756.0156 | 62756.0156 | 62756.0156 | 62756.0156 | 62756.0156 | 62756.0156 | 13915.8988 | 13915.8988 | 13915.8988 | 13915.8988 | 13915.8988 | 13915.8988 | 13915.8988 | 13915.8988 | 13915.8988 | 13915.8988 | 13915.8988 | 13915.8988 | 13915.8988 | 13915.8988 | 0 | 0 | 0 | 0 | 0 | 0 | 0 | 0 | 0 | 0 | 0 | 0 | 0 | 0 | 0 |  | 0 | 0 | 0 | 0 | 0 | 0 | 0 | 0 | 0 | 0 | 0 | 0 | 0 | 0 | 0 | 0 | 0 | 0 | 0 | 0 | 0 | 0 | 0 | 0 | 0 | 0 | 0 | 0 | 0 | 0 | 0 | 0 | 0 | 0 | 0 |  | 0 | 0 | 0 | 0 | 0 | 0 | 0 | 0 | 0 | 0 | 0 | 0 | 0 | 0 | 0 | 0 | 0 | 0 | 0 | 0 | 0 | 0 | 0 | 0 | 0 | 0 | 0 | 0 | 0 | 0 | 0 | 0 | 0 | 0 | 0 |  | 0 | 0 | 0 | 0 | 0 | 0 | 0 | 0 | 0 | 0 | 0 | 0 | 0 | 0 | 0 | 0 | 0 | 0 | 0 | 0 | 0 | 0 | 0 | 0 | 0 | 0 | 0 | 0 | 0 | 0 | 0 | 0 | 0 | 0 | 0 |  | 362 |  | 3449 | 0 | 0 | 0 | 0 | 0 | 0 | 0 | 38.4417 | 0 | 0 | 0 | 0 | 0 | 0 | 173.3592 | 0 | 0 | 20 | 6 |  | 1248538 |  | 0 | 0 | 624269 | 0 | 624269 |  |  | 0 | 0 | 571358.6768 | 0 | 0 |  | 0 | 0 | 0 | 0 | 0 | 62756.0156 | 0 | 62756.0156 | 0 | 62756.0156 | 0 | 1255120.3119 | 0 |  | 0 | 0 | 0 | 0 | 13915.8988 | 0 | 0 |  | 0 | 0 | 0 | 0 | 62756.0156 | 0 | 0 |  | 1 | 1 | 1 | 0 |  | 0 | 0 | 0 | 0 | 0 | 0 | 0 | 0 | 0 |  | 0 | 0 | 0 | 0 | 0 | 0 | 0 | 0 | 0 | 0 | 0 |  | 0 | 0 | 0 | 0 | 0 | 0 | 0 | 0 | 0
2023_Residential_Income Qualified | Residential_Income Qualified_CAA_Natural Gas_HVAC_Low Income Single-Family_Gas High Efficiency Furnace_Early Replacement_0_95% AFUE | Residential_Income Qualified_CAA_Natural Gas_HVAC_Low Income Single-Family_Gas High Efficiency Furnace_Early Replacement_0_95% AFUE_2023 |  | 115 |  | Residential | Income Qualified | CAA | Natural Gas | HVAC | Low Income Single-Family | Gas High Efficiency Furnace | Early Replacement | 0 | 95% AFUE | 2023 | RS-HVC-GHEF-V10-210101 |  |  | 0.33826 | 0.67652 | 0.33826 | 1.1566 | 0.15106 |  | -860444.7629 | -210308.2629 | -860444.7629 | 203637.2495 | -1276725.0529 |  | 439828.2371 | 439828.2371 | 439828.2371 | 1503910.2495 | 227185.1966 |  | 1300273 | 650136.5 | 1300273 | 1300273 | 1503910.2495 |  | 0 | 0 | 0 | 227185.1966 | 0 | 0 | 183926.4622 | 0 | 14029.8374 | 14686.7409 | 0 | 853773.7495 | 0 | 1300273 | 650136.5 | 0 | 0 |  | 0 | 0 | 0 | 0 | 0 | 0 | 0 | 0 | 0 | 0 | 0 | 0 | 0 | 0 | 0 | 0 | 0 | 0 | 0 | 0 | 0 | 0 | 0 | 0 | 0 | 0 | 0 | 0 | 0 | 0 | 0 | 0 | 0 | 0 | 0 |  | 0 | 0 | 0 | 0 | 0 | 0 | 0 | 0 | 0 | 0 | 0 | 0 | 0 | 0 | 0 | 0 | 0 | 0 | 0 | 0 | 0 | 0 | 0 | 0 | 0 | 0 | 0 | 0 | 0 | 0 | 0 | 0 | 0 | 0 | 0 |  | 0 | 0 | 0 | 0 | 0 | 0 | 0 | 0 | 0 | 0 | 0 | 0 | 0 | 0 | 0 | 0 | 0 | 0 | 0 | 0 | 0 | 0 | 0 | 0 | 0 | 0 | 0 | 0 | 0 | 0 | 0 | 0 | 0 | 0 | 0 |  | 0 | 0 | 0 | 0 | 0 | 0 | 0 | 0 | 0 | 0 | 0 | 0 | 0 | 0 | 0 | 0 | 0 | 0 | 0 | 0 | 0 | 0 | 0 | 0 | 0 | 0 | 0 | 0 | 0 | 0 | 0 | 0 | 0 | 0 | 0 |  | 0 | 65356.403 | 65356.403 | 65356.403 | 65356.403 | 65356.403 | 65356.403 | 14492.5244 | 14492.5244 | 14492.5244 | 14492.5244 | 14492.5244 | 14492.5244 | 14492.5244 | 14492.5244 | 14492.5244 | 14492.5244 | 14492.5244 | 14492.5244 | 14492.5244 | 14492.5244 | 0 | 0 | 0 | 0 | 0 | 0 | 0 | 0 | 0 | 0 | 0 | 0 | 0 | 0 |  | 0 | 65356.403 | 65356.403 | 65356.403 | 65356.403 | 65356.403 | 65356.403 | 14492.5244 | 14492.5244 | 14492.5244 | 14492.5244 | 14492.5244 | 14492.5244 | 14492.5244 | 14492.5244 | 14492.5244 | 14492.5244 | 14492.5244 | 14492.5244 | 14492.5244 | 14492.5244 | 0 | 0 | 0 | 0 | 0 | 0 | 0 | 0 | 0 | 0 | 0 | 0 | 0 | 0 |  | 0 | 0 | 0 | 0 | 0 | 0 | 0 | 0 | 0 | 0 | 0 | 0 | 0 | 0 | 0 | 0 | 0 | 0 | 0 | 0 | 0 | 0 | 0 | 0 | 0 | 0 | 0 | 0 | 0 | 0 | 0 | 0 | 0 | 0 | 0 |  | 0 | 0 | 0 | 0 | 0 | 0 | 0 | 0 | 0 | 0 | 0 | 0 | 0 | 0 | 0 | 0 | 0 | 0 | 0 | 0 | 0 | 0 | 0 | 0 | 0 | 0 | 0 | 0 | 0 | 0 | 0 | 0 | 0 | 0 | 0 |  | 0 | 0 | 0 | 0 | 0 | 0 | 0 | 0 | 0 | 0 | 0 | 0 | 0 | 0 | 0 | 0 | 0 | 0 | 0 | 0 | 0 | 0 | 0 | 0 | 0 | 0 | 0 | 0 | 0 | 0 | 0 | 0 | 0 | 0 | 0 |  | 377 |  | 3449 | 0 | 0 | 0 | 0 | 0 | 0 | 0 | 38.4417 | 0 | 0 | 0 | 0 | 0 | 0 | 173.3592 | 0 | 0 | 20 | 6 |  | 1300273 |  | 0 | 0 | 650136.5 | 0 | 650136.5 |  |  | 0 | 0 | 595033.7601 | 0 | 0 |  | 0 | 0 | 0 | 0 | 0 | 65356.403 | 0 | 65356.403 | 0 | 65356.403 | 0 | 1307128.0596 | 0 |  | 0 | 0 | 0 | 0 | 14492.5244 | 0 | 0 |  | 0 | 0 | 0 | 0 | 65356.403 | 0 | 0 |  | 1 | 1 | 1 | 0 |  | 0 | 0 | 0 | 0 | 0 | 0 | 0 | 0 | 0 |  | 0 | 0 | 0 | 0 | 0 | 0 | 0 | 0 | 0 | 0 | 0 |  | 0 | 0 | 0 | 0 | 0 | 0 | 0 | 0 | 0
2024_Residential_Income Qualified | Residential_Income Qualified_CAA_Natural Gas_HVAC_Low Income Single-Family_Gas High Efficiency Furnace_Early Replacement_0_95% AFUE | Residential_Income Qualified_CAA_Natural Gas_HVAC_Low Income Single-Family_Gas High Efficiency Furnace_Early Replacement_0_95% AFUE_2024 |  | 115 |  | Residential | Income Qualified | CAA | Natural Gas | HVAC | Low Income Single-Family | Gas High Efficiency Furnace | Early Replacement | 0 | 95% AFUE | 2024 | RS-HVC-GHEF-V10-210101 |  |  | 0.34965 | 0.69929 | 0.34965 | 1.1844 | 0.15247 |  | -879282.3573 | -203278.3573 | -879282.3573 | 249250.5509 | -1357114.277 |  | 472725.6427 | 472725.6427 | 472725.6427 | 1601258.5509 | 244144.2739 |  | 1352008 | 676004 | 1352008 | 1352008 | 1601258.5509 |  | 0 | 0 | 0 | 244144.2739 | 0 | 0 | 198734.5921 | 0 | 14600.4246 | 15246.3522 | 0 | 925254.5509 | 0 | 1352008 | 676004 | 0 | 0 |  | 0 | 0 | 0 | 0 | 0 | 0 | 0 | 0 | 0 | 0 | 0 | 0 | 0 | 0 | 0 | 0 | 0 | 0 | 0 | 0 | 0 | 0 | 0 | 0 | 0 | 0 | 0 | 0 | 0 | 0 | 0 | 0 | 0 | 0 | 0 |  | 0 | 0 | 0 | 0 | 0 | 0 | 0 | 0 | 0 | 0 | 0 | 0 | 0 | 0 | 0 | 0 | 0 | 0 | 0 | 0 | 0 | 0 | 0 | 0 | 0 | 0 | 0 | 0 | 0 | 0 | 0 | 0 | 0 | 0 | 0 |  | 0 | 0 | 0 | 0 | 0 | 0 | 0 | 0 | 0 | 0 | 0 | 0 | 0 | 0 | 0 | 0 | 0 | 0 | 0 | 0 | 0 | 0 | 0 | 0 | 0 | 0 | 0 | 0 | 0 | 0 | 0 | 0 | 0 | 0 | 0 |  | 0 | 0 | 0 | 0 | 0 | 0 | 0 | 0 | 0 | 0 | 0 | 0 | 0 | 0 | 0 | 0 | 0 | 0 | 0 | 0 | 0 | 0 | 0 | 0 | 0 | 0 | 0 | 0 | 0 | 0 | 0 | 0 | 0 | 0 | 0 |  | 0 | 0 | 67956.7904 | 67956.7904 | 67956.7904 | 67956.7904 | 67956.7904 | 67956.7904 | 15069.1501 | 15069.1501 | 15069.1501 | 15069.1501 | 15069.1501 | 15069.1501 | 15069.1501 | 15069.1501 | 15069.1501 | 15069.1501 | 15069.1501 | 15069.1501 | 15069.1501 | 15069.1501 | 0 | 0 | 0 | 0 | 0 | 0 | 0 | 0 | 0 | 0 | 0 | 0 | 0 |  | 0 | 0 | 67956.7904 | 67956.7904 | 67956.7904 | 67956.7904 | 67956.7904 | 67956.7904 | 15069.1501 | 15069.1501 | 15069.1501 | 15069.1501 | 15069.1501 | 15069.1501 | 15069.1501 | 15069.1501 | 15069.1501 | 15069.1501 | 15069.1501 | 15069.1501 | 15069.1501 | 15069.1501 | 0 | 0 | 0 | 0 | 0 | 0 | 0 | 0 | 0 | 0 | 0 | 0 | 0 |  | 0 | 0 | 0 | 0 | 0 | 0 | 0 | 0 | 0 | 0 | 0 | 0 | 0 | 0 | 0 | 0 | 0 | 0 | 0 | 0 | 0 | 0 | 0 | 0 | 0 | 0 | 0 | 0 | 0 | 0 | 0 | 0 | 0 | 0 | 0 |  | 0 | 0 | 0 | 0 | 0 | 0 | 0 | 0 | 0 | 0 | 0 | 0 | 0 | 0 | 0 | 0 | 0 | 0 | 0 | 0 | 0 | 0 | 0 | 0 | 0 | 0 | 0 | 0 | 0 | 0 | 0 | 0 | 0 | 0 | 0 |  | 0 | 0 | 0 | 0 | 0 | 0 | 0 | 0 | 0 | 0 | 0 | 0 | 0 | 0 | 0 | 0 | 0 | 0 | 0 | 0 | 0 | 0 | 0 | 0 | 0 | 0 | 0 | 0 | 0 | 0 | 0 | 0 | 0 | 0 | 0 |  | 392 |  | 3449 | 0 | 0 | 0 | 0 | 0 | 0 | 0 | 38.4417 | 0 | 0 | 0 | 0 | 0 | 0 | 173.3592 | 0 | 0 | 20 | 6 |  | 1352008 |  | 0 | 0 | 676004 | 0 | 676004 |  |  | 0 | 0 | 618708.8434 | 0 | 0 |  | 0 | 0 | 0 | 0 | 0 | 67956.7904 | 0 | 67956.7904 | 0 | 67956.7904 | 0 | 1359135.8074 | 0 |  | 0 | 0 | 0 | 0 | 15069.1501 | 0 | 0 |  | 0 | 0 | 0 | 0 | 67956.7904 | 0 | 0 |  | 1 | 1 | 1 | 0 |  | 0 | 0 | 0 | 0 | 0 | 0 | 0 | 0 | 0 |  | 0 | 0 | 0 | 0 | 0 | 0 | 0 | 0 | 0 | 0 | 0 |  | 0 | 0 | 0 | 0 | 0 | 0 | 0 | 0 | 0
2025_Residential_Income Qualified | Residential_Income Qualified_CAA_Natural Gas_HVAC_Low Income Single-Family_Gas High Efficiency Furnace_Early Replacement_0_95% AFUE | Residential_Income Qualified_CAA_Natural Gas_HVAC_Low Income Single-Family_Gas High Efficiency Furnace_Early Replacement_0_95% AFUE_2025 |  | 115 |  | Residential | Income Qualified | CAA | Natural Gas | HVAC | Low Income Single-Family | Gas High Efficiency Furnace | Early Replacement | 0 | 95% AFUE | 2025 | RS-HVC-GHEF-V10-210101 |  |  | 0.36067 | 0.72133 | 0.36067 | 1.2128 | 0.15343 |  | -897460.27 | -195588.77 | -897460.27 | 298655.5582 | -1441207.495 |  | 506282.73 | 506282.73 | 506282.73 | 1702398.5582 | 261191.0632 |  | 1403743 | 701871.5 | 1403743 | 1403743 | 1702398.5582 |  | 0 | 0 | 0 | 261191.0632 | 0 | 0 | 214115.944 | 0 | 15172.2644 | 15803.4585 | 0 | 1000527.0582 | 0 | 1403743 | 701871.5 | 0 | 0 |  | 0 | 0 | 0 | 0 | 0 | 0 | 0 | 0 | 0 | 0 | 0 | 0 | 0 | 0 | 0 | 0 | 0 | 0 | 0 | 0 | 0 | 0 | 0 | 0 | 0 | 0 | 0 | 0 | 0 | 0 | 0 | 0 | 0 | 0 | 0 |  | 0 | 0 | 0 | 0 | 0 | 0 | 0 | 0 | 0 | 0 | 0 | 0 | 0 | 0 | 0 | 0 | 0 | 0 | 0 | 0 | 0 | 0 | 0 | 0 | 0 | 0 | 0 | 0 | 0 | 0 | 0 | 0 | 0 | 0 | 0 |  | 0 | 0 | 0 | 0 | 0 | 0 | 0 | 0 | 0 | 0 | 0 | 0 | 0 | 0 | 0 | 0 | 0 | 0 | 0 | 0 | 0 | 0 | 0 | 0 | 0 | 0 | 0 | 0 | 0 | 0 | 0 | 0 | 0 | 0 | 0 |  | 0 | 0 | 0 | 0 | 0 | 0 | 0 | 0 | 0 | 0 | 0 | 0 | 0 | 0 | 0 | 0 | 0 | 0 | 0 | 0 | 0 | 0 | 0 | 0 | 0 | 0 | 0 | 0 | 0 | 0 | 0 | 0 | 0 | 0 | 0 |  | 0 | 0 | 0 | 70557.1778 | 70557.1778 | 70557.1778 | 70557.1778 | 70557.1778 | 70557.1778 | 15645.7757 | 15645.7757 | 15645.7757 | 15645.7757 | 15645.7757 | 15645.7757 | 15645.7757 | 15645.7757 | 15645.7757 | 15645.7757 | 15645.7757 | 15645.7757 | 15645.7757 | 15645.7757 | 0 | 0 | 0 | 0 | 0 | 0 | 0 | 0 | 0 | 0 | 0 | 0 |  | 0 | 0 | 0 | 70557.1778 | 70557.1778 | 70557.1778 | 70557.1778 | 70557.1778 | 70557.1778 | 15645.7757 | 15645.7757 | 15645.7757 | 15645.7757 | 15645.7757 | 15645.7757 | 15645.7757 | 15645.7757 | 15645.7757 | 15645.7757 | 15645.7757 | 15645.7757 | 15645.7757 | 15645.7757 | 0 | 0 | 0 | 0 | 0 | 0 | 0 | 0 | 0 | 0 | 0 | 0 |  | 0 | 0 | 0 | 0 | 0 | 0 | 0 | 0 | 0 | 0 | 0 | 0 | 0 | 0 | 0 | 0 | 0 | 0 | 0 | 0 | 0 | 0 | 0 | 0 | 0 | 0 | 0 | 0 | 0 | 0 | 0 | 0 | 0 | 0 | 0 |  | 0 | 0 | 0 | 0 | 0 | 0 | 0 | 0 | 0 | 0 | 0 | 0 | 0 | 0 | 0 | 0 | 0 | 0 | 0 | 0 | 0 | 0 | 0 | 0 | 0 | 0 | 0 | 0 | 0 | 0 | 0 | 0 | 0 | 0 | 0 |  | 0 | 0 | 0 | 0 | 0 | 0 | 0 | 0 | 0 | 0 | 0 | 0 | 0 | 0 | 0 | 0 | 0 | 0 | 0 | 0 | 0 | 0 | 0 | 0 | 0 | 0 | 0 | 0 | 0 | 0 | 0 | 0 | 0 | 0 | 0 |  | 407 |  | 3449 | 0 | 0 | 0 | 0 | 0 | 0 | 0 | 38.4417 | 0 | 0 | 0 | 0 | 0 | 0 | 173.3592 | 0 | 0 | 20 | 6 |  | 1403743 |  | 0 | 0 | 701871.5 | 0 | 701871.5 |  |  | 0 | 0 | 642383.9267 | 0 | 0 |  | 0 | 0 | 0 | 0 | 0 | 70557.1778 | 0 | 70557.1778 | 0 | 70557.1778 | 0 | 1411143.5551 | 0 |  | 0 | 0 | 0 | 0 | 15645.7757 | 0 | 0 |  | 0 | 0 | 0 | 0 | 70557.1778 | 0 | 0 |  | 1 | 1 | 1 | 0 |  | 0 | 0 | 0 | 0 | 0 | 0 | 0 | 0 | 0 |  | 0 | 0 | 0 | 0 | 0 | 0 | 0 | 0 | 0 | 0 | 0 |  | 0 | 0 | 0 | 0 | 0 | 0 | 0 | 0 | 0
2022_Residential_Income Qualified | Residential_Income Qualified_CAA_Natural Gas_HVAC_Low Income Single-Family_Gas High Efficiency Furnace_Emergency Replacement_0_95% AFUE | Residential_Income Qualified_CAA_Natural Gas_HVAC_Low Income Single-Family_Gas High Efficiency Furnace_Emergency Replacement_0_95% AFUE_2022 |  | 116 |  | Residential | Income Qualified | CAA | Natural Gas | HVAC | Low Income Single-Family | Gas High Efficiency Furnace | Emergency Replacement | 0 | 95% AFUE | 2022 | RS-HVC-GHEF-V10-210101 |  |  | n/a | n/a | n/a | n/a | n/a |  | 0 | 0 | 0 | 0 | 0 |  | 0 | 0 | 0 | 0 | 0 |  | 0 | 0 | 0 | 0 | 0 |  | 0 | 0 | 0 | 0 | 0 | 0 | 0 | 0 | 0 | 0 | 0 | 0 | 0 | 0 | 0 | 0 | 0 |  | 0 | 0 | 0 | 0 | 0 | 0 | 0 | 0 | 0 | 0 | 0 | 0 | 0 | 0 | 0 | 0 | 0 | 0 | 0 | 0 | 0 | 0 | 0 | 0 | 0 | 0 | 0 | 0 | 0 | 0 | 0 | 0 | 0 | 0 | 0 |  | 0 | 0 | 0 | 0 | 0 | 0 | 0 | 0 | 0 | 0 | 0 | 0 | 0 | 0 | 0 | 0 | 0 | 0 | 0 | 0 | 0 | 0 | 0 | 0 | 0 | 0 | 0 | 0 | 0 | 0 | 0 | 0 | 0 | 0 | 0 |  | 0 | 0 | 0 | 0 | 0 | 0 | 0 | 0 | 0 | 0 | 0 | 0 | 0 | 0 | 0 | 0 | 0 | 0 | 0 | 0 | 0 | 0 | 0 | 0 | 0 | 0 | 0 | 0 | 0 | 0 | 0 | 0 | 0 | 0 | 0 |  | 0 | 0 | 0 | 0 | 0 | 0 | 0 | 0 | 0 | 0 | 0 | 0 | 0 | 0 | 0 | 0 | 0 | 0 | 0 | 0 | 0 | 0 | 0 | 0 | 0 | 0 | 0 | 0 | 0 | 0 | 0 | 0 | 0 | 0 | 0 |  | 0 | 0 | 0 | 0 | 0 | 0 | 0 | 0 | 0 | 0 | 0 | 0 | 0 | 0 | 0 | 0 | 0 | 0 | 0 | 0 | 0 | 0 | 0 | 0 | 0 | 0 | 0 | 0 | 0 | 0 | 0 | 0 | 0 | 0 | 0 |  | 0 | 0 | 0 | 0 | 0 | 0 | 0 | 0 | 0 | 0 | 0 | 0 | 0 | 0 | 0 | 0 | 0 | 0 | 0 | 0 | 0 | 0 | 0 | 0 | 0 | 0 | 0 | 0 | 0 | 0 | 0 | 0 | 0 | 0 | 0 |  | 0 | 0 | 0 | 0 | 0 | 0 | 0 | 0 | 0 | 0 | 0 | 0 | 0 | 0 | 0 | 0 | 0 | 0 | 0 | 0 | 0 | 0 | 0 | 0 | 0 | 0 | 0 | 0 | 0 | 0 | 0 | 0 | 0 | 0 | 0 |  | 0 | 0 | 0 | 0 | 0 | 0 | 0 | 0 | 0 | 0 | 0 | 0 | 0 | 0 | 0 | 0 | 0 | 0 | 0 | 0 | 0 | 0 | 0 | 0 | 0 | 0 | 0 | 0 | 0 | 0 | 0 | 0 | 0 | 0 | 0 |  | 0 | 0 | 0 | 0 | 0 | 0 | 0 | 0 | 0 | 0 | 0 | 0 | 0 | 0 | 0 | 0 | 0 | 0 | 0 | 0 | 0 | 0 | 0 | 0 | 0 | 0 | 0 | 0 | 0 | 0 | 0 | 0 | 0 | 0 | 0 |  | 0 |  | 3449 | 0 | 0 | 0 | 0 | 0 | 0 | 0 | 80.8669 | 0 | 0 | 0 | 0 | 0 | 0 | 0 | 0 | 0 | 20 | 0 |  | 0 |  | 0 | 0 | 0 | 0 | 0 |  |  | 0 | 0 | 0 | 0 | 0 |  | 0 | 0 | 0 | 0 | 0 | 0 | 0 | 0 | 0 | 0 | 0 | 0 | 0 |  | 0 | 0 | 0 | 0 | 0 | 0 | 0 |  | 0 | 0 | 0 | 0 | 0 | 0 | 0 |  | 1 | 1 | 1 | 0 |  | 0 | 0 | 0 | 0 | 0 | 0 | 0 | 0 | 0 |  | 0 | 0 | 0 | 0 | 0 | 0 | 0 | 0 | 0 | 0 | 0 |  | 0 | 0 | 0 | 0 | 0 | 0 | 0 | 0 | 0
2023_Residential_Income Qualified | Residential_Income Qualified_CAA_Natural Gas_HVAC_Low Income Single-Family_Gas High Efficiency Furnace_Emergency Replacement_0_95% AFUE | Residential_Income Qualified_CAA_Natural Gas_HVAC_Low Income Single-Family_Gas High Efficiency Furnace_Emergency Replacement_0_95% AFUE_2023 |  | 116 |  | Residential | Income Qualified | CAA | Natural Gas | HVAC | Low Income Single-Family | Gas High Efficiency Furnace | Emergency Replacement | 0 | 95% AFUE | 2023 | RS-HVC-GHEF-V10-210101 |  |  | n/a | n/a | n/a | n/a | n/a |  | 0 | 0 | 0 | 0 | 0 |  | 0 | 0 | 0 | 0 | 0 |  | 0 | 0 | 0 | 0 | 0 |  | 0 | 0 | 0 | 0 | 0 | 0 | 0 | 0 | 0 | 0 | 0 | 0 | 0 | 0 | 0 | 0 | 0 |  | 0 | 0 | 0 | 0 | 0 | 0 | 0 | 0 | 0 | 0 | 0 | 0 | 0 | 0 | 0 | 0 | 0 | 0 | 0 | 0 | 0 | 0 | 0 | 0 | 0 | 0 | 0 | 0 | 0 | 0 | 0 | 0 | 0 | 0 | 0 |  | 0 | 0 | 0 | 0 | 0 | 0 | 0 | 0 | 0 | 0 | 0 | 0 | 0 | 0 | 0 | 0 | 0 | 0 | 0 | 0 | 0 | 0 | 0 | 0 | 0 | 0 | 0 | 0 | 0 | 0 | 0 | 0 | 0 | 0 | 0 |  | 0 | 0 | 0 | 0 | 0 | 0 | 0 | 0 | 0 | 0 | 0 | 0 | 0 | 0 | 0 | 0 | 0 | 0 | 0 | 0 | 0 | 0 | 0 | 0 | 0 | 0 | 0 | 0 | 0 | 0 | 0 | 0 | 0 | 0 | 0 |  | 0 | 0 | 0 | 0 | 0 | 0 | 0 | 0 | 0 | 0 | 0 | 0 | 0 | 0 | 0 | 0 | 0 | 0 | 0 | 0 | 0 | 0 | 0 | 0 | 0 | 0 | 0 | 0 | 0 | 0 | 0 | 0 | 0 | 0 | 0 |  | 0 | 0 | 0 | 0 | 0 | 0 | 0 | 0 | 0 | 0 | 0 | 0 | 0 | 0 | 0 | 0 | 0 | 0 | 0 | 0 | 0 | 0 | 0 | 0 | 0 | 0 | 0 | 0 | 0 | 0 | 0 | 0 | 0 | 0 | 0 |  | 0 | 0 | 0 | 0 | 0 | 0 | 0 | 0 | 0 | 0 | 0 | 0 | 0 | 0 | 0 | 0 | 0 | 0 | 0 | 0 | 0 | 0 | 0 | 0 | 0 | 0 | 0 | 0 | 0 | 0 | 0 | 0 | 0 | 0 | 0 |  | 0 | 0 | 0 | 0 | 0 | 0 | 0 | 0 | 0 | 0 | 0 | 0 | 0 | 0 | 0 | 0 | 0 | 0 | 0 | 0 | 0 | 0 | 0 | 0 | 0 | 0 | 0 | 0 | 0 | 0 | 0 | 0 | 0 | 0 | 0 |  | 0 | 0 | 0 | 0 | 0 | 0 | 0 | 0 | 0 | 0 | 0 | 0 | 0 | 0 | 0 | 0 | 0 | 0 | 0 | 0 | 0 | 0 | 0 | 0 | 0 | 0 | 0 | 0 | 0 | 0 | 0 | 0 | 0 | 0 | 0 |  | 0 | 0 | 0 | 0 | 0 | 0 | 0 | 0 | 0 | 0 | 0 | 0 | 0 | 0 | 0 | 0 | 0 | 0 | 0 | 0 | 0 | 0 | 0 | 0 | 0 | 0 | 0 | 0 | 0 | 0 | 0 | 0 | 0 | 0 | 0 |  | 0 |  | 3449 | 0 | 0 | 0 | 0 | 0 | 0 | 0 | 80.8669 | 0 | 0 | 0 | 0 | 0 | 0 | 0 | 0 | 0 | 20 | 0 |  | 0 |  | 0 | 0 | 0 | 0 | 0 |  |  | 0 | 0 | 0 | 0 | 0 |  | 0 | 0 | 0 | 0 | 0 | 0 | 0 | 0 | 0 | 0 | 0 | 0 | 0 |  | 0 | 0 | 0 | 0 | 0 | 0 | 0 |  | 0 | 0 | 0 | 0 | 0 | 0 | 0 |  | 1 | 1 | 1 | 0 |  | 0 | 0 | 0 | 0 | 0 | 0 | 0 | 0 | 0 |  | 0 | 0 | 0 | 0 | 0 | 0 | 0 | 0 | 0 | 0 | 0 |  | 0 | 0 | 0 | 0 | 0 | 0 | 0 | 0 | 0
2024_Residential_Income Qualified | Residential_Income Qualified_CAA_Natural Gas_HVAC_Low Income Single-Family_Gas High Efficiency Furnace_Emergency Replacement_0_95% AFUE | Residential_Income Qualified_CAA_Natural Gas_HVAC_Low Income Single-Family_Gas High Efficiency Furnace_Emergency Replacement_0_95% AFUE_2024 |  | 116 |  | Residential | Income Qualified | CAA | Natural Gas | HVAC | Low Income Single-Family | Gas High Efficiency Furnace | Emergency Replacement | 0 | 95% AFUE | 2024 | RS-HVC-GHEF-V10-210101 |  |  | n/a | n/a | n/a | n/a | n/a |  | 0 | 0 | 0 | 0 | 0 |  | 0 | 0 | 0 | 0 | 0 |  | 0 | 0 | 0 | 0 | 0 |  | 0 | 0 | 0 | 0 | 0 | 0 | 0 | 0 | 0 | 0 | 0 | 0 | 0 | 0 | 0 | 0 | 0 |  | 0 | 0 | 0 | 0 | 0 | 0 | 0 | 0 | 0 | 0 | 0 | 0 | 0 | 0 | 0 | 0 | 0 | 0 | 0 | 0 | 0 | 0 | 0 | 0 | 0 | 0 | 0 | 0 | 0 | 0 | 0 | 0 | 0 | 0 | 0 |  | 0 | 0 | 0 | 0 | 0 | 0 | 0 | 0 | 0 | 0 | 0 | 0 | 0 | 0 | 0 | 0 | 0 | 0 | 0 | 0 | 0 | 0 | 0 | 0 | 0 | 0 | 0 | 0 | 0 | 0 | 0 | 0 | 0 | 0 | 0 |  | 0 | 0 | 0 | 0 | 0 | 0 | 0 | 0 | 0 | 0 | 0 | 0 | 0 | 0 | 0 | 0 | 0 | 0 | 0 | 0 | 0 | 0 | 0 | 0 | 0 | 0 | 0 | 0 | 0 | 0 | 0 | 0 | 0 | 0 | 0 |  | 0 | 0 | 0 | 0 | 0 | 0 | 0 | 0 | 0 | 0 | 0 | 0 | 0 | 0 | 0 | 0 | 0 | 0 | 0 | 0 | 0 | 0 | 0 | 0 | 0 | 0 | 0 | 0 | 0 | 0 | 0 | 0 | 0 | 0 | 0 |  | 0 | 0 | 0 | 0 | 0 | 0 | 0 | 0 | 0 | 0 | 0 | 0 | 0 | 0 | 0 | 0 | 0 | 0 | 0 | 0 | 0 | 0 | 0 | 0 | 0 | 0 | 0 | 0 | 0 | 0 | 0 | 0 | 0 | 0 | 0 |  | 0 | 0 | 0 | 0 | 0 | 0 | 0 | 0 | 0 | 0 | 0 | 0 | 0 | 0 | 0 | 0 | 0 | 0 | 0 | 0 | 0 | 0 | 0 | 0 | 0 | 0 | 0 | 0 | 0 | 0 | 0 | 0 | 0 | 0 | 0 |  | 0 | 0 | 0 | 0 | 0 | 0 | 0 | 0 | 0 | 0 | 0 | 0 | 0 | 0 | 0 | 0 | 0 | 0 | 0 | 0 | 0 | 0 | 0 | 0 | 0 | 0 | 0 | 0 | 0 | 0 | 0 | 0 | 0 | 0 | 0 |  | 0 | 0 | 0 | 0 | 0 | 0 | 0 | 0 | 0 | 0 | 0 | 0 | 0 | 0 | 0 | 0 | 0 | 0 | 0 | 0 | 0 | 0 | 0 | 0 | 0 | 0 | 0 | 0 | 0 | 0 | 0 | 0 | 0 | 0 | 0 |  | 0 | 0 | 0 | 0 | 0 | 0 | 0 | 0 | 0 | 0 | 0 | 0 | 0 | 0 | 0 | 0 | 0 | 0 | 0 | 0 | 0 | 0 | 0 | 0 | 0 | 0 | 0 | 0 | 0 | 0 | 0 | 0 | 0 | 0 | 0 |  | 0 |  | 3449 | 0 | 0 | 0 | 0 | 0 | 0 | 0 | 80.8669 | 0 | 0 | 0 | 0 | 0 | 0 | 0 | 0 | 0 | 20 | 0 |  | 0 |  | 0 | 0 | 0 | 0 | 0 |  |  | 0 | 0 | 0 | 0 | 0 |  | 0 | 0 | 0 | 0 | 0 | 0 | 0 | 0 | 0 | 0 | 0 | 0 | 0 |  | 0 | 0 | 0 | 0 | 0 | 0 | 0 |  | 0 | 0 | 0 | 0 | 0 | 0 | 0 |  | 1 | 1 | 1 | 0 |  | 0 | 0 | 0 | 0 | 0 | 0 | 0 | 0 | 0 |  | 0 | 0 | 0 | 0 | 0 | 0 | 0 | 0 | 0 | 0 | 0 |  | 0 | 0 | 0 | 0 | 0 | 0 | 0 | 0 | 0
2025_Residential_Income Qualified | Residential_Income Qualified_CAA_Natural Gas_HVAC_Low Income Single-Family_Gas High Efficiency Furnace_Emergency Replacement_0_95% AFUE | Residential_Income Qualified_CAA_Natural Gas_HVAC_Low Income Single-Family_Gas High Efficiency Furnace_Emergency Replacement_0_95% AFUE_2025 |  | 116 |  | Residential | Income Qualified | CAA | Natural Gas | HVAC | Low Income Single-Family | Gas High Efficiency Furnace | Emergency Replacement | 0 | 95% AFUE | 2025 | RS-HVC-GHEF-V10-210101 |  |  | n/a | n/a | n/a | n/a | n/a |  | 0 | 0 | 0 | 0 | 0 |  | 0 | 0 | 0 | 0 | 0 |  | 0 | 0 | 0 | 0 | 0 |  | 0 | 0 | 0 | 0 | 0 | 0 | 0 | 0 | 0 | 0 | 0 | 0 | 0 | 0 | 0 | 0 | 0 |  | 0 | 0 | 0 | 0 | 0 | 0 | 0 | 0 | 0 | 0 | 0 | 0 | 0 | 0 | 0 | 0 | 0 | 0 | 0 | 0 | 0 | 0 | 0 | 0 | 0 | 0 | 0 | 0 | 0 | 0 | 0 | 0 | 0 | 0 | 0 |  | 0 | 0 | 0 | 0 | 0 | 0 | 0 | 0 | 0 | 0 | 0 | 0 | 0 | 0 | 0 | 0 | 0 | 0 | 0 | 0 | 0 | 0 | 0 | 0 | 0 | 0 | 0 | 0 | 0 | 0 | 0 | 0 | 0 | 0 | 0 |  | 0 | 0 | 0 | 0 | 0 | 0 | 0 | 0 | 0 | 0 | 0 | 0 | 0 | 0 | 0 | 0 | 0 | 0 | 0 | 0 | 0 | 0 | 0 | 0 | 0 | 0 | 0 | 0 | 0 | 0 | 0 | 0 | 0 | 0 | 0 |  | 0 | 0 | 0 | 0 | 0 | 0 | 0 | 0 | 0 | 0 | 0 | 0 | 0 | 0 | 0 | 0 | 0 | 0 | 0 | 0 | 0 | 0 | 0 | 0 | 0 | 0 | 0 | 0 | 0 | 0 | 0 | 0 | 0 | 0 | 0 |  | 0 | 0 | 0 | 0 | 0 | 0 | 0 | 0 | 0 | 0 | 0 | 0 | 0 | 0 | 0 | 0 | 0 | 0 | 0 | 0 | 0 | 0 | 0 | 0 | 0 | 0 | 0 | 0 | 0 | 0 | 0 | 0 | 0 | 0 | 0 |  | 0 | 0 | 0 | 0 | 0 | 0 | 0 | 0 | 0 | 0 | 0 | 0 | 0 | 0 | 0 | 0 | 0 | 0 | 0 | 0 | 0 | 0 | 0 | 0 | 0 | 0 | 0 | 0 | 0 | 0 | 0 | 0 | 0 | 0 | 0 |  | 0 | 0 | 0 | 0 | 0 | 0 | 0 | 0 | 0 | 0 | 0 | 0 | 0 | 0 | 0 | 0 | 0 | 0 | 0 | 0 | 0 | 0 | 0 | 0 | 0 | 0 | 0 | 0 | 0 | 0 | 0 | 0 | 0 | 0 | 0 |  | 0 | 0 | 0 | 0 | 0 | 0 | 0 | 0 | 0 | 0 | 0 | 0 | 0 | 0 | 0 | 0 | 0 | 0 | 0 | 0 | 0 | 0 | 0 | 0 | 0 | 0 | 0 | 0 | 0 | 0 | 0 | 0 | 0 | 0 | 0 |  | 0 | 0 | 0 | 0 | 0 | 0 | 0 | 0 | 0 | 0 | 0 | 0 | 0 | 0 | 0 | 0 | 0 | 0 | 0 | 0 | 0 | 0 | 0 | 0 | 0 | 0 | 0 | 0 | 0 | 0 | 0 | 0 | 0 | 0 | 0 |  | 0 |  | 3449 | 0 | 0 | 0 | 0 | 0 | 0 | 0 | 80.8669 | 0 | 0 | 0 | 0 | 0 | 0 | 0 | 0 | 0 | 20 | 0 |  | 0 |  | 0 | 0 | 0 | 0 | 0 |  |  | 0 | 0 | 0 | 0 | 0 |  | 0 | 0 | 0 | 0 | 0 | 0 | 0 | 0 | 0 | 0 | 0 | 0 | 0 |  | 0 | 0 | 0 | 0 | 0 | 0 | 0 |  | 0 | 0 | 0 | 0 | 0 | 0 | 0 |  | 1 | 1 | 1 | 0 |  | 0 | 0 | 0 | 0 | 0 | 0 | 0 | 0 | 0 |  | 0 | 0 | 0 | 0 | 0 | 0 | 0 | 0 | 0 | 0 | 0 |  | 0 | 0 | 0 | 0 | 0 | 0 | 0 | 0 | 0
2022_Residential_Income Qualified | Residential_Income Qualified_CAA_Natural Gas_HVAC_Low Income Single-Family_Gas High Efficiency Furnace_Time of Sale_0_95% AFUE | Residential_Income Qualified_CAA_Natural Gas_HVAC_Low Income Single-Family_Gas High Efficiency Furnace_Time of Sale_0_95% AFUE_2022 |  | 117 |  | Residential | Income Qualified | CAA | Natural Gas | HVAC | Low Income Single-Family | Gas High Efficiency Furnace | Time of Sale | 0 | 95% AFUE | 2022 | RS-HVC-GHEF-V10-210101 |  |  | n/a | n/a | n/a | n/a | n/a |  | 0 | 0 | 0 | 0 | 0 |  | 0 | 0 | 0 | 0 | 0 |  | 0 | 0 | 0 | 0 | 0 |  | 0 | 0 | 0 | 0 | 0 | 0 | 0 | 0 | 0 | 0 | 0 | 0 | 0 | 0 | 0 | 0 | 0 |  | 0 | 0 | 0 | 0 | 0 | 0 | 0 | 0 | 0 | 0 | 0 | 0 | 0 | 0 | 0 | 0 | 0 | 0 | 0 | 0 | 0 | 0 | 0 | 0 | 0 | 0 | 0 | 0 | 0 | 0 | 0 | 0 | 0 | 0 | 0 |  | 0 | 0 | 0 | 0 | 0 | 0 | 0 | 0 | 0 | 0 | 0 | 0 | 0 | 0 | 0 | 0 | 0 | 0 | 0 | 0 | 0 | 0 | 0 | 0 | 0 | 0 | 0 | 0 | 0 | 0 | 0 | 0 | 0 | 0 | 0 |  | 0 | 0 | 0 | 0 | 0 | 0 | 0 | 0 | 0 | 0 | 0 | 0 | 0 | 0 | 0 | 0 | 0 | 0 | 0 | 0 | 0 | 0 | 0 | 0 | 0 | 0 | 0 | 0 | 0 | 0 | 0 | 0 | 0 | 0 | 0 |  | 0 | 0 | 0 | 0 | 0 | 0 | 0 | 0 | 0 | 0 | 0 | 0 | 0 | 0 | 0 | 0 | 0 | 0 | 0 | 0 | 0 | 0 | 0 | 0 | 0 | 0 | 0 | 0 | 0 | 0 | 0 | 0 | 0 | 0 | 0 |  | 0 | 0 | 0 | 0 | 0 | 0 | 0 | 0 | 0 | 0 | 0 | 0 | 0 | 0 | 0 | 0 | 0 | 0 | 0 | 0 | 0 | 0 | 0 | 0 | 0 | 0 | 0 | 0 | 0 | 0 | 0 | 0 | 0 | 0 | 0 |  | 0 | 0 | 0 | 0 | 0 | 0 | 0 | 0 | 0 | 0 | 0 | 0 | 0 | 0 | 0 | 0 | 0 | 0 | 0 | 0 | 0 | 0 | 0 | 0 | 0 | 0 | 0 | 0 | 0 | 0 | 0 | 0 | 0 | 0 | 0 |  | 0 | 0 | 0 | 0 | 0 | 0 | 0 | 0 | 0 | 0 | 0 | 0 | 0 | 0 | 0 | 0 | 0 | 0 | 0 | 0 | 0 | 0 | 0 | 0 | 0 | 0 | 0 | 0 | 0 | 0 | 0 | 0 | 0 | 0 | 0 |  | 0 | 0 | 0 | 0 | 0 | 0 | 0 | 0 | 0 | 0 | 0 | 0 | 0 | 0 | 0 | 0 | 0 | 0 | 0 | 0 | 0 | 0 | 0 | 0 | 0 | 0 | 0 | 0 | 0 | 0 | 0 | 0 | 0 | 0 | 0 |  | 0 | 0 | 0 | 0 | 0 | 0 | 0 | 0 | 0 | 0 | 0 | 0 | 0 | 0 | 0 | 0 | 0 | 0 | 0 | 0 | 0 | 0 | 0 | 0 | 0 | 0 | 0 | 0 | 0 | 0 | 0 | 0 | 0 | 0 | 0 |  | 0 |  | 3449 | 0 | 0 | 0 | 0 | 0 | 0 | 0 | 80.8669 | 0 | 0 | 0 | 0 | 0 | 0 | 0 | 0 | 0 | 20 | 0 |  | 0 |  | 0 | 0 | 0 | 0 | 0 |  |  | 0 | 0 | 0 | 0 | 0 |  | 0 | 0 | 0 | 0 | 0 | 0 | 0 | 0 | 0 | 0 | 0 | 0 | 0 |  | 0 | 0 | 0 | 0 | 0 | 0 | 0 |  | 0 | 0 | 0 | 0 | 0 | 0 | 0 |  | 1 | 1 | 1 | 0 |  | 0 | 0 | 0 | 0 | 0 | 0 | 0 | 0 | 0 |  | 0 | 0 | 0 | 0 | 0 | 0 | 0 | 0 | 0 | 0 | 0 |  | 0 | 0 | 0 | 0 | 0 | 0 | 0 | 0 | 0
2023_Residential_Income Qualified | Residential_Income Qualified_CAA_Natural Gas_HVAC_Low Income Single-Family_Gas High Efficiency Furnace_Time of Sale_0_95% AFUE | Residential_Income Qualified_CAA_Natural Gas_HVAC_Low Income Single-Family_Gas High Efficiency Furnace_Time of Sale_0_95% AFUE_2023 |  | 117 |  | Residential | Income Qualified | CAA | Natural Gas | HVAC | Low Income Single-Family | Gas High Efficiency Furnace | Time of Sale | 0 | 95% AFUE | 2023 | RS-HVC-GHEF-V10-210101 |  |  | n/a | n/a | n/a | n/a | n/a |  | 0 | 0 | 0 | 0 | 0 |  | 0 | 0 | 0 | 0 | 0 |  | 0 | 0 | 0 | 0 | 0 |  | 0 | 0 | 0 | 0 | 0 | 0 | 0 | 0 | 0 | 0 | 0 | 0 | 0 | 0 | 0 | 0 | 0 |  | 0 | 0 | 0 | 0 | 0 | 0 | 0 | 0 | 0 | 0 | 0 | 0 | 0 | 0 | 0 | 0 | 0 | 0 | 0 | 0 | 0 | 0 | 0 | 0 | 0 | 0 | 0 | 0 | 0 | 0 | 0 | 0 | 0 | 0 | 0 |  | 0 | 0 | 0 | 0 | 0 | 0 | 0 | 0 | 0 | 0 | 0 | 0 | 0 | 0 | 0 | 0 | 0 | 0 | 0 | 0 | 0 | 0 | 0 | 0 | 0 | 0 | 0 | 0 | 0 | 0 | 0 | 0 | 0 | 0 | 0 |  | 0 | 0 | 0 | 0 | 0 | 0 | 0 | 0 | 0 | 0 | 0 | 0 | 0 | 0 | 0 | 0 | 0 | 0 | 0 | 0 | 0 | 0 | 0 | 0 | 0 | 0 | 0 | 0 | 0 | 0 | 0 | 0 | 0 | 0 | 0 |  | 0 | 0 | 0 | 0 | 0 | 0 | 0 | 0 | 0 | 0 | 0 | 0 | 0 | 0 | 0 | 0 | 0 | 0 | 0 | 0 | 0 | 0 | 0 | 0 | 0 | 0 | 0 | 0 | 0 | 0 | 0 | 0 | 0 | 0 | 0 |  | 0 | 0 | 0 | 0 | 0 | 0 | 0 | 0 | 0 | 0 | 0 | 0 | 0 | 0 | 0 | 0 | 0 | 0 | 0 | 0 | 0 | 0 | 0 | 0 | 0 | 0 | 0 | 0 | 0 | 0 | 0 | 0 | 0 | 0 | 0 |  | 0 | 0 | 0 | 0 | 0 | 0 | 0 | 0 | 0 | 0 | 0 | 0 | 0 | 0 | 0 | 0 | 0 | 0 | 0 | 0 | 0 | 0 | 0 | 0 | 0 | 0 | 0 | 0 | 0 | 0 | 0 | 0 | 0 | 0 | 0 |  | 0 | 0 | 0 | 0 | 0 | 0 | 0 | 0 | 0 | 0 | 0 | 0 | 0 | 0 | 0 | 0 | 0 | 0 | 0 | 0 | 0 | 0 | 0 | 0 | 0 | 0 | 0 | 0 | 0 | 0 | 0 | 0 | 0 | 0 | 0 |  | 0 | 0 | 0 | 0 | 0 | 0 | 0 | 0 | 0 | 0 | 0 | 0 | 0 | 0 | 0 | 0 | 0 | 0 | 0 | 0 | 0 | 0 | 0 | 0 | 0 | 0 | 0 | 0 | 0 | 0 | 0 | 0 | 0 | 0 | 0 |  | 0 | 0 | 0 | 0 | 0 | 0 | 0 | 0 | 0 | 0 | 0 | 0 | 0 | 0 | 0 | 0 | 0 | 0 | 0 | 0 | 0 | 0 | 0 | 0 | 0 | 0 | 0 | 0 | 0 | 0 | 0 | 0 | 0 | 0 | 0 |  | 0 |  | 3449 | 0 | 0 | 0 | 0 | 0 | 0 | 0 | 80.8669 | 0 | 0 | 0 | 0 | 0 | 0 | 0 | 0 | 0 | 20 | 0 |  | 0 |  | 0 | 0 | 0 | 0 | 0 |  |  | 0 | 0 | 0 | 0 | 0 |  | 0 | 0 | 0 | 0 | 0 | 0 | 0 | 0 | 0 | 0 | 0 | 0 | 0 |  | 0 | 0 | 0 | 0 | 0 | 0 | 0 |  | 0 | 0 | 0 | 0 | 0 | 0 | 0 |  | 1 | 1 | 1 | 0 |  | 0 | 0 | 0 | 0 | 0 | 0 | 0 | 0 | 0 |  | 0 | 0 | 0 | 0 | 0 | 0 | 0 | 0 | 0 | 0 | 0 |  | 0 | 0 | 0 | 0 | 0 | 0 | 0 | 0 | 0
2024_Residential_Income Qualified | Residential_Income Qualified_CAA_Natural Gas_HVAC_Low Income Single-Family_Gas High Efficiency Furnace_Time of Sale_0_95% AFUE | Residential_Income Qualified_CAA_Natural Gas_HVAC_Low Income Single-Family_Gas High Efficiency Furnace_Time of Sale_0_95% AFUE_2024 |  | 117 |  | Residential | Income Qualified | CAA | Natural Gas | HVAC | Low Income Single-Family | Gas High Efficiency Furnace | Time of Sale | 0 | 95% AFUE | 2024 | RS-HVC-GHEF-V10-210101 |  |  | n/a | n/a | n/a | n/a | n/a |  | 0 | 0 | 0 | 0 | 0 |  | 0 | 0 | 0 | 0 | 0 |  | 0 | 0 | 0 | 0 | 0 |  | 0 | 0 | 0 | 0 | 0 | 0 | 0 | 0 | 0 | 0 | 0 | 0 | 0 | 0 | 0 | 0 | 0 |  | 0 | 0 | 0 | 0 | 0 | 0 | 0 | 0 | 0 | 0 | 0 | 0 | 0 | 0 | 0 | 0 | 0 | 0 | 0 | 0 | 0 | 0 | 0 | 0 | 0 | 0 | 0 | 0 | 0 | 0 | 0 | 0 | 0 | 0 | 0 |  | 0 | 0 | 0 | 0 | 0 | 0 | 0 | 0 | 0 | 0 | 0 | 0 | 0 | 0 | 0 | 0 | 0 | 0 | 0 | 0 | 0 | 0 | 0 | 0 | 0 | 0 | 0 | 0 | 0 | 0 | 0 | 0 | 0 | 0 | 0 |  | 0 | 0 | 0 | 0 | 0 | 0 | 0 | 0 | 0 | 0 | 0 | 0 | 0 | 0 | 0 | 0 | 0 | 0 | 0 | 0 | 0 | 0 | 0 | 0 | 0 | 0 | 0 | 0 | 0 | 0 | 0 | 0 | 0 | 0 | 0 |  | 0 | 0 | 0 | 0 | 0 | 0 | 0 | 0 | 0 | 0 | 0 | 0 | 0 | 0 | 0 | 0 | 0 | 0 | 0 | 0 | 0 | 0 | 0 | 0 | 0 | 0 | 0 | 0 | 0 | 0 | 0 | 0 | 0 | 0 | 0 |  | 0 | 0 | 0 | 0 | 0 | 0 | 0 | 0 | 0 | 0 | 0 | 0 | 0 | 0 | 0 | 0 | 0 | 0 | 0 | 0 | 0 | 0 | 0 | 0 | 0 | 0 | 0 | 0 | 0 | 0 | 0 | 0 | 0 | 0 | 0 |  | 0 | 0 | 0 | 0 | 0 | 0 | 0 | 0 | 0 | 0 | 0 | 0 | 0 | 0 | 0 | 0 | 0 | 0 | 0 | 0 | 0 | 0 | 0 | 0 | 0 | 0 | 0 | 0 | 0 | 0 | 0 | 0 | 0 | 0 | 0 |  | 0 | 0 | 0 | 0 | 0 | 0 | 0 | 0 | 0 | 0 | 0 | 0 | 0 | 0 | 0 | 0 | 0 | 0 | 0 | 0 | 0 | 0 | 0 | 0 | 0 | 0 | 0 | 0 | 0 | 0 | 0 | 0 | 0 | 0 | 0 |  | 0 | 0 | 0 | 0 | 0 | 0 | 0 | 0 | 0 | 0 | 0 | 0 | 0 | 0 | 0 | 0 | 0 | 0 | 0 | 0 | 0 | 0 | 0 | 0 | 0 | 0 | 0 | 0 | 0 | 0 | 0 | 0 | 0 | 0 | 0 |  | 0 | 0 | 0 | 0 | 0 | 0 | 0 | 0 | 0 | 0 | 0 | 0 | 0 | 0 | 0 | 0 | 0 | 0 | 0 | 0 | 0 | 0 | 0 | 0 | 0 | 0 | 0 | 0 | 0 | 0 | 0 | 0 | 0 | 0 | 0 |  | 0 |  | 3449 | 0 | 0 | 0 | 0 | 0 | 0 | 0 | 80.8669 | 0 | 0 | 0 | 0 | 0 | 0 | 0 | 0 | 0 | 20 | 0 |  | 0 |  | 0 | 0 | 0 | 0 | 0 |  |  | 0 | 0 | 0 | 0 | 0 |  | 0 | 0 | 0 | 0 | 0 | 0 | 0 | 0 | 0 | 0 | 0 | 0 | 0 |  | 0 | 0 | 0 | 0 | 0 | 0 | 0 |  | 0 | 0 | 0 | 0 | 0 | 0 | 0 |  | 1 | 1 | 1 | 0 |  | 0 | 0 | 0 | 0 | 0 | 0 | 0 | 0 | 0 |  | 0 | 0 | 0 | 0 | 0 | 0 | 0 | 0 | 0 | 0 | 0 |  | 0 | 0 | 0 | 0 | 0 | 0 | 0 | 0 | 0
2025_Residential_Income Qualified | Residential_Income Qualified_CAA_Natural Gas_HVAC_Low Income Single-Family_Gas High Efficiency Furnace_Time of Sale_0_95% AFUE | Residential_Income Qualified_CAA_Natural Gas_HVAC_Low Income Single-Family_Gas High Efficiency Furnace_Time of Sale_0_95% AFUE_2025 |  | 117 |  | Residential | Income Qualified | CAA | Natural Gas | HVAC | Low Income Single-Family | Gas High Efficiency Furnace | Time of Sale | 0 | 95% AFUE | 2025 | RS-HVC-GHEF-V10-210101 |  |  | n/a | n/a | n/a | n/a | n/a |  | 0 | 0 | 0 | 0 | 0 |  | 0 | 0 | 0 | 0 | 0 |  | 0 | 0 | 0 | 0 | 0 |  | 0 | 0 | 0 | 0 | 0 | 0 | 0 | 0 | 0 | 0 | 0 | 0 | 0 | 0 | 0 | 0 | 0 |  | 0 | 0 | 0 | 0 | 0 | 0 | 0 | 0 | 0 | 0 | 0 | 0 | 0 | 0 | 0 | 0 | 0 | 0 | 0 | 0 | 0 | 0 | 0 | 0 | 0 | 0 | 0 | 0 | 0 | 0 | 0 | 0 | 0 | 0 | 0 |  | 0 | 0 | 0 | 0 | 0 | 0 | 0 | 0 | 0 | 0 | 0 | 0 | 0 | 0 | 0 | 0 | 0 | 0 | 0 | 0 | 0 | 0 | 0 | 0 | 0 | 0 | 0 | 0 | 0 | 0 | 0 | 0 | 0 | 0 | 0 |  | 0 | 0 | 0 | 0 | 0 | 0 | 0 | 0 | 0 | 0 | 0 | 0 | 0 | 0 | 0 | 0 | 0 | 0 | 0 | 0 | 0 | 0 | 0 | 0 | 0 | 0 | 0 | 0 | 0 | 0 | 0 | 0 | 0 | 0 | 0 |  | 0 | 0 | 0 | 0 | 0 | 0 | 0 | 0 | 0 | 0 | 0 | 0 | 0 | 0 | 0 | 0 | 0 | 0 | 0 | 0 | 0 | 0 | 0 | 0 | 0 | 0 | 0 | 0 | 0 | 0 | 0 | 0 | 0 | 0 | 0 |  | 0 | 0 | 0 | 0 | 0 | 0 | 0 | 0 | 0 | 0 | 0 | 0 | 0 | 0 | 0 | 0 | 0 | 0 | 0 | 0 | 0 | 0 | 0 | 0 | 0 | 0 | 0 | 0 | 0 | 0 | 0 | 0 | 0 | 0 | 0 |  | 0 | 0 | 0 | 0 | 0 | 0 | 0 | 0 | 0 | 0 | 0 | 0 | 0 | 0 | 0 | 0 | 0 | 0 | 0 | 0 | 0 | 0 | 0 | 0 | 0 | 0 | 0 | 0 | 0 | 0 | 0 | 0 | 0 | 0 | 0 |  | 0 | 0 | 0 | 0 | 0 | 0 | 0 | 0 | 0 | 0 | 0 | 0 | 0 | 0 | 0 | 0 | 0 | 0 | 0 | 0 | 0 | 0 | 0 | 0 | 0 | 0 | 0 | 0 | 0 | 0 | 0 | 0 | 0 | 0 | 0 |  | 0 | 0 | 0 | 0 | 0 | 0 | 0 | 0 | 0 | 0 | 0 | 0 | 0 | 0 | 0 | 0 | 0 | 0 | 0 | 0 | 0 | 0 | 0 | 0 | 0 | 0 | 0 | 0 | 0 | 0 | 0 | 0 | 0 | 0 | 0 |  | 0 | 0 | 0 | 0 | 0 | 0 | 0 | 0 | 0 | 0 | 0 | 0 | 0 | 0 | 0 | 0 | 0 | 0 | 0 | 0 | 0 | 0 | 0 | 0 | 0 | 0 | 0 | 0 | 0 | 0 | 0 | 0 | 0 | 0 | 0 |  | 0 |  | 3449 | 0 | 0 | 0 | 0 | 0 | 0 | 0 | 80.8669 | 0 | 0 | 0 | 0 | 0 | 0 | 0 | 0 | 0 | 20 | 0 |  | 0 |  | 0 | 0 | 0 | 0 | 0 |  |  | 0 | 0 | 0 | 0 | 0 |  | 0 | 0 | 0 | 0 | 0 | 0 | 0 | 0 | 0 | 0 | 0 | 0 | 0 |  | 0 | 0 | 0 | 0 | 0 | 0 | 0 |  | 0 | 0 | 0 | 0 | 0 | 0 | 0 |  | 1 | 1 | 1 | 0 |  | 0 | 0 | 0 | 0 | 0 | 0 | 0 | 0 | 0 |  | 0 | 0 | 0 | 0 | 0 | 0 | 0 | 0 | 0 | 0 | 0 |  | 0 | 0 | 0 | 0 | 0 | 0 | 0 | 0 | 0
2022_Residential_Income Qualified | Residential_Income Qualified_CAA_Electric_HVAC_Low Income Single-Family_High Efficiency Bathroom Exhaust Fan_0_0_0 | Residential_Income Qualified_CAA_Electric_HVAC_Low Income Single-Family_High Efficiency Bathroom Exhaust Fan_0_0_0_2022 |  | 118 |  | Residential | Income Qualified | CAA | Electric | HVAC | Low Income Single-Family | High Efficiency Bathroom Exhaust Fan | 0 | 0 | 0 | 2022 | RS-HVC-BAFA-V02-190101 |  |  | 0.13664 | 0.13664 | 0.13664 | 1.3349 | 0.061793 |  | -67902.8798 | -67902.8798 | -67902.8798 | 26343.2891 | -98505.465 |  | 10747.1202 | 10747.1202 | 10747.1202 | 104993.2891 | 6487.8241 |  | 78650 | 78650 | 78650 | 78650 | 104993.2891 |  | 4102.8996 | 2018.0301 | 366.8945 | 0 | 0 | 3708.3329 | 0 | 550.9633 | 0 | 0 | 26343.2891 | 0 | 0 | 78650 | 78650 | 0 | 0 |  | 7.8364 | 7.8364 | 7.8364 | 7.8364 | 7.8364 | 7.8364 | 7.8364 | 7.8364 | 7.8364 | 7.8364 | 7.8364 | 7.8364 | 7.8364 | 7.8364 | 7.8364 | 7.8364 | 7.8364 | 7.8364 | 7.8364 | 0 | 0 | 0 | 0 | 0 | 0 | 0 | 0 | 0 | 0 | 0 | 0 | 0 | 0 | 0 | 0 |  | 7.8364 | 7.8364 | 7.8364 | 7.8364 | 7.8364 | 7.8364 | 7.8364 | 7.8364 | 7.8364 | 7.8364 | 7.8364 | 7.8364 | 7.8364 | 7.8364 | 7.8364 | 7.8364 | 7.8364 | 7.8364 | 7.8364 | 0 | 0 | 0 | 0 | 0 | 0 | 0 | 0 | 0 | 0 | 0 | 0 | 0 | 0 | 0 | 0 |  | 0 | 0 | 0 | 0 | 0 | 0 | 0 | 0 | 0 | 0 | 0 | 0 | 0 | 0 | 0 | 0 | 0 | 0 | 0 | 0 | 0 | 0 | 0 | 0 | 0 | 0 | 0 | 0 | 0 | 0 | 0 | 0 | 0 | 0 | 0 |  | 0 | 0 | 0 | 0 | 0 | 0 | 0 | 0 | 0 | 0 | 0 | 0 | 0 | 0 | 0 | 0 | 0 | 0 | 0 | 0 | 0 | 0 | 0 | 0 | 0 | 0 | 0 | 0 | 0 | 0 | 0 | 0 | 0 | 0 | 0 |  | 0 | 0 | 0 | 0 | 0 | 0 | 0 | 0 | 0 | 0 | 0 | 0 | 0 | 0 | 0 | 0 | 0 | 0 | 0 | 0 | 0 | 0 | 0 | 0 | 0 | 0 | 0 | 0 | 0 | 0 | 0 | 0 | 0 | 0 | 0 |  | 0 | 0 | 0 | 0 | 0 | 0 | 0 | 0 | 0 | 0 | 0 | 0 | 0 | 0 | 0 | 0 | 0 | 0 | 0 | 0 | 0 | 0 | 0 | 0 | 0 | 0 | 0 | 0 | 0 | 0 | 0 | 0 | 0 | 0 | 0 |  | 0 | 0 | 0 | 0 | 0 | 0 | 0 | 0 | 0 | 0 | 0 | 0 | 0 | 0 | 0 | 0 | 0 | 0 | 0 | 0 | 0 | 0 | 0 | 0 | 0 | 0 | 0 | 0 | 0 | 0 | 0 | 0 | 0 | 0 | 0 |  | 0.9724 | 0.9724 | 0.9724 | 0.9724 | 0.9724 | 0.9724 | 0.9724 | 0.9724 | 0.9724 | 0.9724 | 0.9724 | 0.9724 | 0.9724 | 0.9724 | 0.9724 | 0.9724 | 0.9724 | 0.9724 | 0.9724 | 0 | 0 | 0 | 0 | 0 | 0 | 0 | 0 | 0 | 0 | 0 | 0 | 0 | 0 | 0 | 0 |  | 0 | 0 | 0 | 0 | 0 | 0 | 0 | 0 | 0 | 0 | 0 | 0 | 0 | 0 | 0 | 0 | 0 | 0 | 0 | 0 | 0 | 0 | 0 | 0 | 0 | 0 | 0 | 0 | 0 | 0 | 0 | 0 | 0 | 0 | 0 |  | 286 |  | 275 | 0 | 0 | 0 | 27.4 | 0 | 0 | 0.0034 | 0 | 0 | 0 | 0 | 0 | 0 | 0 | 0 | 0 | 0 | 19 | 0 |  | 78650 |  | 0 | 78650 | 0 | 0 | 78650 |  |  | 148.8916 | 18.4756 | 0 | 0 | 0 |  | 7.8364 | 7.8364 | 0 | 7.8364 | 0.9724 | 0 | 0 | 0 | 7.8364 | 0 | 148.8916 | 0 | 0 |  | 7.8364 | 0 | 0 | 0.9724 | 0 | 0 | 0 |  | 0 | 0 | 0 | 0 | 0 | 0 | 0 |  | 1 | 1 | 1 | 0 |  | 0 | 0 | 0 | 0 | 0 | 0 | 0 | 0 | 0 |  | 0 | 0 | 0 | 0 | 0 | 0 | 0 | 0 | 0 | 78650 | 70.5276 |  | 0 | 0 | 0 | 0 | 0 | 0 | 0 | 0 | 0
2023_Residential_Income Qualified | Residential_Income Qualified_CAA_Electric_HVAC_Low Income Single-Family_High Efficiency Bathroom Exhaust Fan_0_0_0 | Residential_Income Qualified_CAA_Electric_HVAC_Low Income Single-Family_High Efficiency Bathroom Exhaust Fan_0_0_0_2023 |  | 118 |  | Residential | Income Qualified | CAA | Electric | HVAC | Low Income Single-Family | High Efficiency Bathroom Exhaust Fan | 0 | 0 | 0 | 2023 | RS-HVC-BAFA-V02-190101 |  |  | 0.14004 | 0.14004 | 0.14004 | 1.3431 | 0.062928 |  | -70473.988 | -70473.988 | -70473.988 | 28120.7962 | -103144.2177 |  | 11476.012 | 11476.012 | 11476.012 | 110070.7962 | 6926.5785 |  | 81950 | 81950 | 81950 | 81950 | 110070.7962 |  | 4355.6517 | 2181.4304 | 389.4964 | 0 | 0 | 4004.0304 | 0 | 545.4031 | 0 | 0 | 28120.7962 | 0 | 0 | 81950 | 81950 | 0 | 0 |  | 0 | 8.1652 | 8.1652 | 8.1652 | 8.1652 | 8.1652 | 8.1652 | 8.1652 | 8.1652 | 8.1652 | 8.1652 | 8.1652 | 8.1652 | 8.1652 | 8.1652 | 8.1652 | 8.1652 | 8.1652 | 8.1652 | 8.1652 | 0 | 0 | 0 | 0 | 0 | 0 | 0 | 0 | 0 | 0 | 0 | 0 | 0 | 0 | 0 |  | 0 | 8.1652 | 8.1652 | 8.1652 | 8.1652 | 8.1652 | 8.1652 | 8.1652 | 8.1652 | 8.1652 | 8.1652 | 8.1652 | 8.1652 | 8.1652 | 8.1652 | 8.1652 | 8.1652 | 8.1652 | 8.1652 | 8.1652 | 0 | 0 | 0 | 0 | 0 | 0 | 0 | 0 | 0 | 0 | 0 | 0 | 0 | 0 | 0 |  | 0 | 0 | 0 | 0 | 0 | 0 | 0 | 0 | 0 | 0 | 0 | 0 | 0 | 0 | 0 | 0 | 0 | 0 | 0 | 0 | 0 | 0 | 0 | 0 | 0 | 0 | 0 | 0 | 0 | 0 | 0 | 0 | 0 | 0 | 0 |  | 0 | 0 | 0 | 0 | 0 | 0 | 0 | 0 | 0 | 0 | 0 | 0 | 0 | 0 | 0 | 0 | 0 | 0 | 0 | 0 | 0 | 0 | 0 | 0 | 0 | 0 | 0 | 0 | 0 | 0 | 0 | 0 | 0 | 0 | 0 |  | 0 | 0 | 0 | 0 | 0 | 0 | 0 | 0 | 0 | 0 | 0 | 0 | 0 | 0 | 0 | 0 | 0 | 0 | 0 | 0 | 0 | 0 | 0 | 0 | 0 | 0 | 0 | 0 | 0 | 0 | 0 | 0 | 0 | 0 | 0 |  | 0 | 0 | 0 | 0 | 0 | 0 | 0 | 0 | 0 | 0 | 0 | 0 | 0 | 0 | 0 | 0 | 0 | 0 | 0 | 0 | 0 | 0 | 0 | 0 | 0 | 0 | 0 | 0 | 0 | 0 | 0 | 0 | 0 | 0 | 0 |  | 0 | 0 | 0 | 0 | 0 | 0 | 0 | 0 | 0 | 0 | 0 | 0 | 0 | 0 | 0 | 0 | 0 | 0 | 0 | 0 | 0 | 0 | 0 | 0 | 0 | 0 | 0 | 0 | 0 | 0 | 0 | 0 | 0 | 0 | 0 |  | 0 | 1.0132 | 1.0132 | 1.0132 | 1.0132 | 1.0132 | 1.0132 | 1.0132 | 1.0132 | 1.0132 | 1.0132 | 1.0132 | 1.0132 | 1.0132 | 1.0132 | 1.0132 | 1.0132 | 1.0132 | 1.0132 | 1.0132 | 0 | 0 | 0 | 0 | 0 | 0 | 0 | 0 | 0 | 0 | 0 | 0 | 0 | 0 | 0 |  | 0 | 0 | 0 | 0 | 0 | 0 | 0 | 0 | 0 | 0 | 0 | 0 | 0 | 0 | 0 | 0 | 0 | 0 | 0 | 0 | 0 | 0 | 0 | 0 | 0 | 0 | 0 | 0 | 0 | 0 | 0 | 0 | 0 | 0 | 0 |  | 298 |  | 275 | 0 | 0 | 0 | 27.4 | 0 | 0 | 0.0034 | 0 | 0 | 0 | 0 | 0 | 0 | 0 | 0 | 0 | 0 | 19 | 0 |  | 81950 |  | 0 | 81950 | 0 | 0 | 81950 |  |  | 155.1388 | 19.2508 | 0 | 0 | 0 |  | 8.1652 | 8.1652 | 0 | 8.1652 | 1.0132 | 0 | 0 | 0 | 8.1652 | 0 | 155.1388 | 0 | 0 |  | 8.1652 | 0 | 0 | 1.0132 | 0 | 0 | 0 |  | 0 | 0 | 0 | 0 | 0 | 0 | 0 |  | 1 | 1 | 1 | 0 |  | 0 | 0 | 0 | 0 | 0 | 0 | 0 | 0 | 0 |  | 0 | 0 | 0 | 0 | 0 | 0 | 0 | 0 | 0 | 81950 | 65.3216 |  | 0 | 0 | 0 | 0 | 0 | 0 | 0 | 0 | 0
2024_Residential_Income Qualified | Residential_Income Qualified_CAA_Electric_HVAC_Low Income Single-Family_High Efficiency Bathroom Exhaust Fan_0_0_0 | Residential_Income Qualified_CAA_Electric_HVAC_Low Income Single-Family_High Efficiency Bathroom Exhaust Fan_0_0_0_2024 |  | 118 |  | Residential | Income Qualified | CAA | Electric | HVAC | Low Income Single-Family | High Efficiency Bathroom Exhaust Fan | 0 | 0 | 0 | 2024 | RS-HVC-BAFA-V02-190101 |  |  | 0.14303 | 0.14303 | 0.14303 | 1.3509 | 0.063774 |  | -73056.317 | -73056.317 | -73056.317 | 29917.472 | -107822.8068 |  | 12193.683 | 12193.683 | 12193.683 | 115167.472 | 7344.6652 |  | 85250 | 85250 | 85250 | 85250 | 115167.472 |  | 4618.5578 | 2313.101 | 413.0063 | 0 | 0 | 4311.0114 | 0 | 538.0064 | 0 | 0 | 29917.472 | 0 | 0 | 85250 | 85250 | 0 | 0 |  | 0 | 0 | 8.494 | 8.494 | 8.494 | 8.494 | 8.494 | 8.494 | 8.494 | 8.494 | 8.494 | 8.494 | 8.494 | 8.494 | 8.494 | 8.494 | 8.494 | 8.494 | 8.494 | 8.494 | 8.494 | 0 | 0 | 0 | 0 | 0 | 0 | 0 | 0 | 0 | 0 | 0 | 0 | 0 | 0 |  | 0 | 0 | 8.494 | 8.494 | 8.494 | 8.494 | 8.494 | 8.494 | 8.494 | 8.494 | 8.494 | 8.494 | 8.494 | 8.494 | 8.494 | 8.494 | 8.494 | 8.494 | 8.494 | 8.494 | 8.494 | 0 | 0 | 0 | 0 | 0 | 0 | 0 | 0 | 0 | 0 | 0 | 0 | 0 | 0 |  | 0 | 0 | 0 | 0 | 0 | 0 | 0 | 0 | 0 | 0 | 0 | 0 | 0 | 0 | 0 | 0 | 0 | 0 | 0 | 0 | 0 | 0 | 0 | 0 | 0 | 0 | 0 | 0 | 0 | 0 | 0 | 0 | 0 | 0 | 0 |  | 0 | 0 | 0 | 0 | 0 | 0 | 0 | 0 | 0 | 0 | 0 | 0 | 0 | 0 | 0 | 0 | 0 | 0 | 0 | 0 | 0 | 0 | 0 | 0 | 0 | 0 | 0 | 0 | 0 | 0 | 0 | 0 | 0 | 0 | 0 |  | 0 | 0 | 0 | 0 | 0 | 0 | 0 | 0 | 0 | 0 | 0 | 0 | 0 | 0 | 0 | 0 | 0 | 0 | 0 | 0 | 0 | 0 | 0 | 0 | 0 | 0 | 0 | 0 | 0 | 0 | 0 | 0 | 0 | 0 | 0 |  | 0 | 0 | 0 | 0 | 0 | 0 | 0 | 0 | 0 | 0 | 0 | 0 | 0 | 0 | 0 | 0 | 0 | 0 | 0 | 0 | 0 | 0 | 0 | 0 | 0 | 0 | 0 | 0 | 0 | 0 | 0 | 0 | 0 | 0 | 0 |  | 0 | 0 | 0 | 0 | 0 | 0 | 0 | 0 | 0 | 0 | 0 | 0 | 0 | 0 | 0 | 0 | 0 | 0 | 0 | 0 | 0 | 0 | 0 | 0 | 0 | 0 | 0 | 0 | 0 | 0 | 0 | 0 | 0 | 0 | 0 |  | 0 | 0 | 1.054 | 1.054 | 1.054 | 1.054 | 1.054 | 1.054 | 1.054 | 1.054 | 1.054 | 1.054 | 1.054 | 1.054 | 1.054 | 1.054 | 1.054 | 1.054 | 1.054 | 1.054 | 1.054 | 0 | 0 | 0 | 0 | 0 | 0 | 0 | 0 | 0 | 0 | 0 | 0 | 0 | 0 |  | 0 | 0 | 0 | 0 | 0 | 0 | 0 | 0 | 0 | 0 | 0 | 0 | 0 | 0 | 0 | 0 | 0 | 0 | 0 | 0 | 0 | 0 | 0 | 0 | 0 | 0 | 0 | 0 | 0 | 0 | 0 | 0 | 0 | 0 | 0 |  | 310 |  | 275 | 0 | 0 | 0 | 27.4 | 0 | 0 | 0.0034 | 0 | 0 | 0 | 0 | 0 | 0 | 0 | 0 | 0 | 0 | 19 | 0 |  | 85250 |  | 0 | 85250 | 0 | 0 | 85250 |  |  | 161.386 | 20.026 | 0 | 0 | 0 |  | 8.494 | 8.494 | 0 | 8.494 | 1.054 | 0 | 0 | 0 | 8.494 | 0 | 161.386 | 0 | 0 |  | 8.494 | 0 | 0 | 1.054 | 0 | 0 | 0 |  | 0 | 0 | 0 | 0 | 0 | 0 | 0 |  | 1 | 1 | 1 | 0 |  | 0 | 0 | 0 | 0 | 0 | 0 | 0 | 0 | 0 |  | 0 | 0 | 0 | 0 | 0 | 0 | 0 | 0 | 0 | 85250 | 59.458 |  | 0 | 0 | 0 | 0 | 0 | 0 | 0 | 0 | 0
2025_Residential_Income Qualified | Residential_Income Qualified_CAA_Electric_HVAC_Low Income Single-Family_High Efficiency Bathroom Exhaust Fan_0_0_0 | Residential_Income Qualified_CAA_Electric_HVAC_Low Income Single-Family_High Efficiency Bathroom Exhaust Fan_0_0_0_2025 |  | 118 |  | Residential | Income Qualified | CAA | Electric | HVAC | Low Income Single-Family | High Efficiency Bathroom Exhaust Fan | 0 | 0 | 0 | 2025 | RS-HVC-BAFA-V02-190101 |  |  | 0.14606 | 0.14606 | 0.14606 | 1.3583 | 0.064639 |  | -75616.8025 | -75616.8025 | -75616.8025 | 31729.7268 | -112504.9705 |  | 12933.1975 | 12933.1975 | 12933.1975 | 120279.7268 | 7774.7563 |  | 88550 | 88550 | 88550 | 88550 | 120279.7268 |  | 4889.0127 | 2448.5523 | 437.1912 | 0 | 0 | 4629.2759 | 0 | 529.1653 | 0 | 0 | 31729.7268 | 0 | 0 | 88550 | 88550 | 0 | 0 |  | 0 | 0 | 0 | 8.8228 | 8.8228 | 8.8228 | 8.8228 | 8.8228 | 8.8228 | 8.8228 | 8.8228 | 8.8228 | 8.8228 | 8.8228 | 8.8228 | 8.8228 | 8.8228 | 8.8228 | 8.8228 | 8.8228 | 8.8228 | 8.8228 | 0 | 0 | 0 | 0 | 0 | 0 | 0 | 0 | 0 | 0 | 0 | 0 | 0 |  | 0 | 0 | 0 | 8.8228 | 8.8228 | 8.8228 | 8.8228 | 8.8228 | 8.8228 | 8.8228 | 8.8228 | 8.8228 | 8.8228 | 8.8228 | 8.8228 | 8.8228 | 8.8228 | 8.8228 | 8.8228 | 8.8228 | 8.8228 | 8.8228 | 0 | 0 | 0 | 0 | 0 | 0 | 0 | 0 | 0 | 0 | 0 | 0 | 0 |  | 0 | 0 | 0 | 0 | 0 | 0 | 0 | 0 | 0 | 0 | 0 | 0 | 0 | 0 | 0 | 0 | 0 | 0 | 0 | 0 | 0 | 0 | 0 | 0 | 0 | 0 | 0 | 0 | 0 | 0 | 0 | 0 | 0 | 0 | 0 |  | 0 | 0 | 0 | 0 | 0 | 0 | 0 | 0 | 0 | 0 | 0 | 0 | 0 | 0 | 0 | 0 | 0 | 0 | 0 | 0 | 0 | 0 | 0 | 0 | 0 | 0 | 0 | 0 | 0 | 0 | 0 | 0 | 0 | 0 | 0 |  | 0 | 0 | 0 | 0 | 0 | 0 | 0 | 0 | 0 | 0 | 0 | 0 | 0 | 0 | 0 | 0 | 0 | 0 | 0 | 0 | 0 | 0 | 0 | 0 | 0 | 0 | 0 | 0 | 0 | 0 | 0 | 0 | 0 | 0 | 0 |  | 0 | 0 | 0 | 0 | 0 | 0 | 0 | 0 | 0 | 0 | 0 | 0 | 0 | 0 | 0 | 0 | 0 | 0 | 0 | 0 | 0 | 0 | 0 | 0 | 0 | 0 | 0 | 0 | 0 | 0 | 0 | 0 | 0 | 0 | 0 |  | 0 | 0 | 0 | 0 | 0 | 0 | 0 | 0 | 0 | 0 | 0 | 0 | 0 | 0 | 0 | 0 | 0 | 0 | 0 | 0 | 0 | 0 | 0 | 0 | 0 | 0 | 0 | 0 | 0 | 0 | 0 | 0 | 0 | 0 | 0 |  | 0 | 0 | 0 | 1.0948 | 1.0948 | 1.0948 | 1.0948 | 1.0948 | 1.0948 | 1.0948 | 1.0948 | 1.0948 | 1.0948 | 1.0948 | 1.0948 | 1.0948 | 1.0948 | 1.0948 | 1.0948 | 1.0948 | 1.0948 | 1.0948 | 0 | 0 | 0 | 0 | 0 | 0 | 0 | 0 | 0 | 0 | 0 | 0 | 0 |  | 0 | 0 | 0 | 0 | 0 | 0 | 0 | 0 | 0 | 0 | 0 | 0 | 0 | 0 | 0 | 0 | 0 | 0 | 0 | 0 | 0 | 0 | 0 | 0 | 0 | 0 | 0 | 0 | 0 | 0 | 0 | 0 | 0 | 0 | 0 |  | 322 |  | 275 | 0 | 0 | 0 | 27.4 | 0 | 0 | 0.0034 | 0 | 0 | 0 | 0 | 0 | 0 | 0 | 0 | 0 | 0 | 19 | 0 |  | 88550 |  | 0 | 88550 | 0 | 0 | 88550 |  |  | 167.6332 | 20.8012 | 0 | 0 | 0 |  | 8.8228 | 8.8228 | 0 | 8.8228 | 1.0948 | 0 | 0 | 0 | 8.8228 | 0 | 167.6332 | 0 | 0 |  | 8.8228 | 0 | 0 | 1.0948 | 0 | 0 | 0 |  | 0 | 0 | 0 | 0 | 0 | 0 | 0 |  | 1 | 1 | 1 | 0 |  | 0 | 0 | 0 | 0 | 0 | 0 | 0 | 0 | 0 |  | 0 | 0 | 0 | 0 | 0 | 0 | 0 | 0 | 0 | 88550 | 52.9368 |  | 0 | 0 | 0 | 0 | 0 | 0 | 0 | 0 | 0
2022_Residential_Income Qualified | Residential_Income Qualified_CAA_Electric_HVAC_Low Income Single-Family_Programmable Thermostat_Electric Heat_Manual Thermostat_0 | Residential_Income Qualified_CAA_Electric_HVAC_Low Income Single-Family_Programmable Thermostat_Electric Heat_Manual Thermostat_0_2022 |  | 119 |  | Residential | Income Qualified | CAA | Electric | HVAC | Low Income Single-Family | Programmable Thermostat | Electric Heat | Manual Thermostat | 0 | 2022 | RS-HVC-PROG-V07-210101 |  |  | n/a | n/a | n/a | n/a | n/a |  | 0 | 0 | 0 | 0 | 0 |  | 0 | 0 | 0 | 0 | 0 |  | 0 | 0 | 0 | 0 | 0 |  | 0 | 0 | 0 | 0 | 0 | 0 | 0 | 0 | 0 | 0 | 0 | 0 | 0 | 0 | 0 | 0 | 0 |  | 0 | 0 | 0 | 0 | 0 | 0 | 0 | 0 | 0 | 0 | 0 | 0 | 0 | 0 | 0 | 0 | 0 | 0 | 0 | 0 | 0 | 0 | 0 | 0 | 0 | 0 | 0 | 0 | 0 | 0 | 0 | 0 | 0 | 0 | 0 |  | 0 | 0 | 0 | 0 | 0 | 0 | 0 | 0 | 0 | 0 | 0 | 0 | 0 | 0 | 0 | 0 | 0 | 0 | 0 | 0 | 0 | 0 | 0 | 0 | 0 | 0 | 0 | 0 | 0 | 0 | 0 | 0 | 0 | 0 | 0 |  | 0 | 0 | 0 | 0 | 0 | 0 | 0 | 0 | 0 | 0 | 0 | 0 | 0 | 0 | 0 | 0 | 0 | 0 | 0 | 0 | 0 | 0 | 0 | 0 | 0 | 0 | 0 | 0 | 0 | 0 | 0 | 0 | 0 | 0 | 0 |  | 0 | 0 | 0 | 0 | 0 | 0 | 0 | 0 | 0 | 0 | 0 | 0 | 0 | 0 | 0 | 0 | 0 | 0 | 0 | 0 | 0 | 0 | 0 | 0 | 0 | 0 | 0 | 0 | 0 | 0 | 0 | 0 | 0 | 0 | 0 |  | 0 | 0 | 0 | 0 | 0 | 0 | 0 | 0 | 0 | 0 | 0 | 0 | 0 | 0 | 0 | 0 | 0 | 0 | 0 | 0 | 0 | 0 | 0 | 0 | 0 | 0 | 0 | 0 | 0 | 0 | 0 | 0 | 0 | 0 | 0 |  | 0 | 0 | 0 | 0 | 0 | 0 | 0 | 0 | 0 | 0 | 0 | 0 | 0 | 0 | 0 | 0 | 0 | 0 | 0 | 0 | 0 | 0 | 0 | 0 | 0 | 0 | 0 | 0 | 0 | 0 | 0 | 0 | 0 | 0 | 0 |  | 0 | 0 | 0 | 0 | 0 | 0 | 0 | 0 | 0 | 0 | 0 | 0 | 0 | 0 | 0 | 0 | 0 | 0 | 0 | 0 | 0 | 0 | 0 | 0 | 0 | 0 | 0 | 0 | 0 | 0 | 0 | 0 | 0 | 0 | 0 |  | 0 | 0 | 0 | 0 | 0 | 0 | 0 | 0 | 0 | 0 | 0 | 0 | 0 | 0 | 0 | 0 | 0 | 0 | 0 | 0 | 0 | 0 | 0 | 0 | 0 | 0 | 0 | 0 | 0 | 0 | 0 | 0 | 0 | 0 | 0 |  | 0 | 0 | 0 | 0 | 0 | 0 | 0 | 0 | 0 | 0 | 0 | 0 | 0 | 0 | 0 | 0 | 0 | 0 | 0 | 0 | 0 | 0 | 0 | 0 | 0 | 0 | 0 | 0 | 0 | 0 | 0 | 0 | 0 | 0 | 0 |  | 0 |  | 50 | 0 | 0 | 0 | 695.0451 | 0 | 0 | 0 | 0 | 0 | 0 | 0 | 0 | 0 | 0 | 0 | 0 | 0 | 2 | 0 |  | 0 |  | 0 | 0 | 0 | 0 | 0 |  |  | 0 | 0 | 0 | 0 | 0 |  | 0 | 0 | 0 | 0 | 0 | 0 | 0 | 0 | 0 | 0 | 0 | 0 | 0 |  | 0 | 0 | 0 | 0 | 0 | 0 | 0 |  | 0 | 0 | 0 | 0 | 0 | 0 | 0 |  | 1 | 1 | 1 | 0 |  | 0 | 0 | 0 | 0 | 0 | 0 | 0 | 0 | 0 |  | 0 | 0 | 0 | 0 | 0 | 0 | 0 | 0 | 0 | 0 | 0 |  | 0 | 0 | 0 | 0 | 0 | 0 | 0 | 0 | 0
2023_Residential_Income Qualified | Residential_Income Qualified_CAA_Electric_HVAC_Low Income Single-Family_Programmable Thermostat_Electric Heat_Manual Thermostat_0 | Residential_Income Qualified_CAA_Electric_HVAC_Low Income Single-Family_Programmable Thermostat_Electric Heat_Manual Thermostat_0_2023 |  | 119 |  | Residential | Income Qualified | CAA | Electric | HVAC | Low Income Single-Family | Programmable Thermostat | Electric Heat | Manual Thermostat | 0 | 2023 | RS-HVC-PROG-V07-210101 |  |  | n/a | n/a | n/a | n/a | n/a |  | 0 | 0 | 0 | 0 | 0 |  | 0 | 0 | 0 | 0 | 0 |  | 0 | 0 | 0 | 0 | 0 |  | 0 | 0 | 0 | 0 | 0 | 0 | 0 | 0 | 0 | 0 | 0 | 0 | 0 | 0 | 0 | 0 | 0 |  | 0 | 0 | 0 | 0 | 0 | 0 | 0 | 0 | 0 | 0 | 0 | 0 | 0 | 0 | 0 | 0 | 0 | 0 | 0 | 0 | 0 | 0 | 0 | 0 | 0 | 0 | 0 | 0 | 0 | 0 | 0 | 0 | 0 | 0 | 0 |  | 0 | 0 | 0 | 0 | 0 | 0 | 0 | 0 | 0 | 0 | 0 | 0 | 0 | 0 | 0 | 0 | 0 | 0 | 0 | 0 | 0 | 0 | 0 | 0 | 0 | 0 | 0 | 0 | 0 | 0 | 0 | 0 | 0 | 0 | 0 |  | 0 | 0 | 0 | 0 | 0 | 0 | 0 | 0 | 0 | 0 | 0 | 0 | 0 | 0 | 0 | 0 | 0 | 0 | 0 | 0 | 0 | 0 | 0 | 0 | 0 | 0 | 0 | 0 | 0 | 0 | 0 | 0 | 0 | 0 | 0 |  | 0 | 0 | 0 | 0 | 0 | 0 | 0 | 0 | 0 | 0 | 0 | 0 | 0 | 0 | 0 | 0 | 0 | 0 | 0 | 0 | 0 | 0 | 0 | 0 | 0 | 0 | 0 | 0 | 0 | 0 | 0 | 0 | 0 | 0 | 0 |  | 0 | 0 | 0 | 0 | 0 | 0 | 0 | 0 | 0 | 0 | 0 | 0 | 0 | 0 | 0 | 0 | 0 | 0 | 0 | 0 | 0 | 0 | 0 | 0 | 0 | 0 | 0 | 0 | 0 | 0 | 0 | 0 | 0 | 0 | 0 |  | 0 | 0 | 0 | 0 | 0 | 0 | 0 | 0 | 0 | 0 | 0 | 0 | 0 | 0 | 0 | 0 | 0 | 0 | 0 | 0 | 0 | 0 | 0 | 0 | 0 | 0 | 0 | 0 | 0 | 0 | 0 | 0 | 0 | 0 | 0 |  | 0 | 0 | 0 | 0 | 0 | 0 | 0 | 0 | 0 | 0 | 0 | 0 | 0 | 0 | 0 | 0 | 0 | 0 | 0 | 0 | 0 | 0 | 0 | 0 | 0 | 0 | 0 | 0 | 0 | 0 | 0 | 0 | 0 | 0 | 0 |  | 0 | 0 | 0 | 0 | 0 | 0 | 0 | 0 | 0 | 0 | 0 | 0 | 0 | 0 | 0 | 0 | 0 | 0 | 0 | 0 | 0 | 0 | 0 | 0 | 0 | 0 | 0 | 0 | 0 | 0 | 0 | 0 | 0 | 0 | 0 |  | 0 | 0 | 0 | 0 | 0 | 0 | 0 | 0 | 0 | 0 | 0 | 0 | 0 | 0 | 0 | 0 | 0 | 0 | 0 | 0 | 0 | 0 | 0 | 0 | 0 | 0 | 0 | 0 | 0 | 0 | 0 | 0 | 0 | 0 | 0 |  | 0 |  | 50 | 0 | 0 | 0 | 695.0451 | 0 | 0 | 0 | 0 | 0 | 0 | 0 | 0 | 0 | 0 | 0 | 0 | 0 | 2 | 0 |  | 0 |  | 0 | 0 | 0 | 0 | 0 |  |  | 0 | 0 | 0 | 0 | 0 |  | 0 | 0 | 0 | 0 | 0 | 0 | 0 | 0 | 0 | 0 | 0 | 0 | 0 |  | 0 | 0 | 0 | 0 | 0 | 0 | 0 |  | 0 | 0 | 0 | 0 | 0 | 0 | 0 |  | 1 | 1 | 1 | 0 |  | 0 | 0 | 0 | 0 | 0 | 0 | 0 | 0 | 0 |  | 0 | 0 | 0 | 0 | 0 | 0 | 0 | 0 | 0 | 0 | 0 |  | 0 | 0 | 0 | 0 | 0 | 0 | 0 | 0 | 0
2024_Residential_Income Qualified | Residential_Income Qualified_CAA_Electric_HVAC_Low Income Single-Family_Programmable Thermostat_Electric Heat_Manual Thermostat_0 | Residential_Income Qualified_CAA_Electric_HVAC_Low Income Single-Family_Programmable Thermostat_Electric Heat_Manual Thermostat_0_2024 |  | 119 |  | Residential | Income Qualified | CAA | Electric | HVAC | Low Income Single-Family | Programmable Thermostat | Electric Heat | Manual Thermostat | 0 | 2024 | RS-HVC-PROG-V07-210101 |  |  | n/a | n/a | n/a | n/a | n/a |  | 0 | 0 | 0 | 0 | 0 |  | 0 | 0 | 0 | 0 | 0 |  | 0 | 0 | 0 | 0 | 0 |  | 0 | 0 | 0 | 0 | 0 | 0 | 0 | 0 | 0 | 0 | 0 | 0 | 0 | 0 | 0 | 0 | 0 |  | 0 | 0 | 0 | 0 | 0 | 0 | 0 | 0 | 0 | 0 | 0 | 0 | 0 | 0 | 0 | 0 | 0 | 0 | 0 | 0 | 0 | 0 | 0 | 0 | 0 | 0 | 0 | 0 | 0 | 0 | 0 | 0 | 0 | 0 | 0 |  | 0 | 0 | 0 | 0 | 0 | 0 | 0 | 0 | 0 | 0 | 0 | 0 | 0 | 0 | 0 | 0 | 0 | 0 | 0 | 0 | 0 | 0 | 0 | 0 | 0 | 0 | 0 | 0 | 0 | 0 | 0 | 0 | 0 | 0 | 0 |  | 0 | 0 | 0 | 0 | 0 | 0 | 0 | 0 | 0 | 0 | 0 | 0 | 0 | 0 | 0 | 0 | 0 | 0 | 0 | 0 | 0 | 0 | 0 | 0 | 0 | 0 | 0 | 0 | 0 | 0 | 0 | 0 | 0 | 0 | 0 |  | 0 | 0 | 0 | 0 | 0 | 0 | 0 | 0 | 0 | 0 | 0 | 0 | 0 | 0 | 0 | 0 | 0 | 0 | 0 | 0 | 0 | 0 | 0 | 0 | 0 | 0 | 0 | 0 | 0 | 0 | 0 | 0 | 0 | 0 | 0 |  | 0 | 0 | 0 | 0 | 0 | 0 | 0 | 0 | 0 | 0 | 0 | 0 | 0 | 0 | 0 | 0 | 0 | 0 | 0 | 0 | 0 | 0 | 0 | 0 | 0 | 0 | 0 | 0 | 0 | 0 | 0 | 0 | 0 | 0 | 0 |  | 0 | 0 | 0 | 0 | 0 | 0 | 0 | 0 | 0 | 0 | 0 | 0 | 0 | 0 | 0 | 0 | 0 | 0 | 0 | 0 | 0 | 0 | 0 | 0 | 0 | 0 | 0 | 0 | 0 | 0 | 0 | 0 | 0 | 0 | 0 |  | 0 | 0 | 0 | 0 | 0 | 0 | 0 | 0 | 0 | 0 | 0 | 0 | 0 | 0 | 0 | 0 | 0 | 0 | 0 | 0 | 0 | 0 | 0 | 0 | 0 | 0 | 0 | 0 | 0 | 0 | 0 | 0 | 0 | 0 | 0 |  | 0 | 0 | 0 | 0 | 0 | 0 | 0 | 0 | 0 | 0 | 0 | 0 | 0 | 0 | 0 | 0 | 0 | 0 | 0 | 0 | 0 | 0 | 0 | 0 | 0 | 0 | 0 | 0 | 0 | 0 | 0 | 0 | 0 | 0 | 0 |  | 0 | 0 | 0 | 0 | 0 | 0 | 0 | 0 | 0 | 0 | 0 | 0 | 0 | 0 | 0 | 0 | 0 | 0 | 0 | 0 | 0 | 0 | 0 | 0 | 0 | 0 | 0 | 0 | 0 | 0 | 0 | 0 | 0 | 0 | 0 |  | 0 |  | 50 | 0 | 0 | 0 | 695.0451 | 0 | 0 | 0 | 0 | 0 | 0 | 0 | 0 | 0 | 0 | 0 | 0 | 0 | 2 | 0 |  | 0 |  | 0 | 0 | 0 | 0 | 0 |  |  | 0 | 0 | 0 | 0 | 0 |  | 0 | 0 | 0 | 0 | 0 | 0 | 0 | 0 | 0 | 0 | 0 | 0 | 0 |  | 0 | 0 | 0 | 0 | 0 | 0 | 0 |  | 0 | 0 | 0 | 0 | 0 | 0 | 0 |  | 1 | 1 | 1 | 0 |  | 0 | 0 | 0 | 0 | 0 | 0 | 0 | 0 | 0 |  | 0 | 0 | 0 | 0 | 0 | 0 | 0 | 0 | 0 | 0 | 0 |  | 0 | 0 | 0 | 0 | 0 | 0 | 0 | 0 | 0
2025_Residential_Income Qualified | Residential_Income Qualified_CAA_Electric_HVAC_Low Income Single-Family_Programmable Thermostat_Electric Heat_Manual Thermostat_0 | Residential_Income Qualified_CAA_Electric_HVAC_Low Income Single-Family_Programmable Thermostat_Electric Heat_Manual Thermostat_0_2025 |  | 119 |  | Residential | Income Qualified | CAA | Electric | HVAC | Low Income Single-Family | Programmable Thermostat | Electric Heat | Manual Thermostat | 0 | 2025 | RS-HVC-PROG-V07-210101 |  |  | n/a | n/a | n/a | n/a | n/a |  | 0 | 0 | 0 | 0 | 0 |  | 0 | 0 | 0 | 0 | 0 |  | 0 | 0 | 0 | 0 | 0 |  | 0 | 0 | 0 | 0 | 0 | 0 | 0 | 0 | 0 | 0 | 0 | 0 | 0 | 0 | 0 | 0 | 0 |  | 0 | 0 | 0 | 0 | 0 | 0 | 0 | 0 | 0 | 0 | 0 | 0 | 0 | 0 | 0 | 0 | 0 | 0 | 0 | 0 | 0 | 0 | 0 | 0 | 0 | 0 | 0 | 0 | 0 | 0 | 0 | 0 | 0 | 0 | 0 |  | 0 | 0 | 0 | 0 | 0 | 0 | 0 | 0 | 0 | 0 | 0 | 0 | 0 | 0 | 0 | 0 | 0 | 0 | 0 | 0 | 0 | 0 | 0 | 0 | 0 | 0 | 0 | 0 | 0 | 0 | 0 | 0 | 0 | 0 | 0 |  | 0 | 0 | 0 | 0 | 0 | 0 | 0 | 0 | 0 | 0 | 0 | 0 | 0 | 0 | 0 | 0 | 0 | 0 | 0 | 0 | 0 | 0 | 0 | 0 | 0 | 0 | 0 | 0 | 0 | 0 | 0 | 0 | 0 | 0 | 0 |  | 0 | 0 | 0 | 0 | 0 | 0 | 0 | 0 | 0 | 0 | 0 | 0 | 0 | 0 | 0 | 0 | 0 | 0 | 0 | 0 | 0 | 0 | 0 | 0 | 0 | 0 | 0 | 0 | 0 | 0 | 0 | 0 | 0 | 0 | 0 |  | 0 | 0 | 0 | 0 | 0 | 0 | 0 | 0 | 0 | 0 | 0 | 0 | 0 | 0 | 0 | 0 | 0 | 0 | 0 | 0 | 0 | 0 | 0 | 0 | 0 | 0 | 0 | 0 | 0 | 0 | 0 | 0 | 0 | 0 | 0 |  | 0 | 0 | 0 | 0 | 0 | 0 | 0 | 0 | 0 | 0 | 0 | 0 | 0 | 0 | 0 | 0 | 0 | 0 | 0 | 0 | 0 | 0 | 0 | 0 | 0 | 0 | 0 | 0 | 0 | 0 | 0 | 0 | 0 | 0 | 0 |  | 0 | 0 | 0 | 0 | 0 | 0 | 0 | 0 | 0 | 0 | 0 | 0 | 0 | 0 | 0 | 0 | 0 | 0 | 0 | 0 | 0 | 0 | 0 | 0 | 0 | 0 | 0 | 0 | 0 | 0 | 0 | 0 | 0 | 0 | 0 |  | 0 | 0 | 0 | 0 | 0 | 0 | 0 | 0 | 0 | 0 | 0 | 0 | 0 | 0 | 0 | 0 | 0 | 0 | 0 | 0 | 0 | 0 | 0 | 0 | 0 | 0 | 0 | 0 | 0 | 0 | 0 | 0 | 0 | 0 | 0 |  | 0 | 0 | 0 | 0 | 0 | 0 | 0 | 0 | 0 | 0 | 0 | 0 | 0 | 0 | 0 | 0 | 0 | 0 | 0 | 0 | 0 | 0 | 0 | 0 | 0 | 0 | 0 | 0 | 0 | 0 | 0 | 0 | 0 | 0 | 0 |  | 0 |  | 50 | 0 | 0 | 0 | 695.0451 | 0 | 0 | 0 | 0 | 0 | 0 | 0 | 0 | 0 | 0 | 0 | 0 | 0 | 2 | 0 |  | 0 |  | 0 | 0 | 0 | 0 | 0 |  |  | 0 | 0 | 0 | 0 | 0 |  | 0 | 0 | 0 | 0 | 0 | 0 | 0 | 0 | 0 | 0 | 0 | 0 | 0 |  | 0 | 0 | 0 | 0 | 0 | 0 | 0 |  | 0 | 0 | 0 | 0 | 0 | 0 | 0 |  | 1 | 1 | 1 | 0 |  | 0 | 0 | 0 | 0 | 0 | 0 | 0 | 0 | 0 |  | 0 | 0 | 0 | 0 | 0 | 0 | 0 | 0 | 0 | 0 | 0 |  | 0 | 0 | 0 | 0 | 0 | 0 | 0 | 0 | 0
2022_Residential_Income Qualified | Residential_Income Qualified_CAA_Electric_HVAC_Low Income Single-Family_Programmable Thermostat_Natural Gas Heat_Manual Thermostat_0 | Residential_Income Qualified_CAA_Electric_HVAC_Low Income Single-Family_Programmable Thermostat_Natural Gas Heat_Manual Thermostat_0_2022 |  | 120 |  | Residential | Income Qualified | CAA | Electric | HVAC | Low Income Single-Family | Programmable Thermostat | Natural Gas Heat | Manual Thermostat | 0 | 2022 | RS-HVC-PROG-V07-210101 |  |  | n/a | n/a | n/a | n/a | n/a |  | 0 | 0 | 0 | 0 | 0 |  | 0 | 0 | 0 | 0 | 0 |  | 0 | 0 | 0 | 0 | 0 |  | 0 | 0 | 0 | 0 | 0 | 0 | 0 | 0 | 0 | 0 | 0 | 0 | 0 | 0 | 0 | 0 | 0 |  | 0 | 0 | 0 | 0 | 0 | 0 | 0 | 0 | 0 | 0 | 0 | 0 | 0 | 0 | 0 | 0 | 0 | 0 | 0 | 0 | 0 | 0 | 0 | 0 | 0 | 0 | 0 | 0 | 0 | 0 | 0 | 0 | 0 | 0 | 0 |  | 0 | 0 | 0 | 0 | 0 | 0 | 0 | 0 | 0 | 0 | 0 | 0 | 0 | 0 | 0 | 0 | 0 | 0 | 0 | 0 | 0 | 0 | 0 | 0 | 0 | 0 | 0 | 0 | 0 | 0 | 0 | 0 | 0 | 0 | 0 |  | 0 | 0 | 0 | 0 | 0 | 0 | 0 | 0 | 0 | 0 | 0 | 0 | 0 | 0 | 0 | 0 | 0 | 0 | 0 | 0 | 0 | 0 | 0 | 0 | 0 | 0 | 0 | 0 | 0 | 0 | 0 | 0 | 0 | 0 | 0 |  | 0 | 0 | 0 | 0 | 0 | 0 | 0 | 0 | 0 | 0 | 0 | 0 | 0 | 0 | 0 | 0 | 0 | 0 | 0 | 0 | 0 | 0 | 0 | 0 | 0 | 0 | 0 | 0 | 0 | 0 | 0 | 0 | 0 | 0 | 0 |  | 0 | 0 | 0 | 0 | 0 | 0 | 0 | 0 | 0 | 0 | 0 | 0 | 0 | 0 | 0 | 0 | 0 | 0 | 0 | 0 | 0 | 0 | 0 | 0 | 0 | 0 | 0 | 0 | 0 | 0 | 0 | 0 | 0 | 0 | 0 |  | 0 | 0 | 0 | 0 | 0 | 0 | 0 | 0 | 0 | 0 | 0 | 0 | 0 | 0 | 0 | 0 | 0 | 0 | 0 | 0 | 0 | 0 | 0 | 0 | 0 | 0 | 0 | 0 | 0 | 0 | 0 | 0 | 0 | 0 | 0 |  | 0 | 0 | 0 | 0 | 0 | 0 | 0 | 0 | 0 | 0 | 0 | 0 | 0 | 0 | 0 | 0 | 0 | 0 | 0 | 0 | 0 | 0 | 0 | 0 | 0 | 0 | 0 | 0 | 0 | 0 | 0 | 0 | 0 | 0 | 0 |  | 0 | 0 | 0 | 0 | 0 | 0 | 0 | 0 | 0 | 0 | 0 | 0 | 0 | 0 | 0 | 0 | 0 | 0 | 0 | 0 | 0 | 0 | 0 | 0 | 0 | 0 | 0 | 0 | 0 | 0 | 0 | 0 | 0 | 0 | 0 |  | 0 | 0 | 0 | 0 | 0 | 0 | 0 | 0 | 0 | 0 | 0 | 0 | 0 | 0 | 0 | 0 | 0 | 0 | 0 | 0 | 0 | 0 | 0 | 0 | 0 | 0 | 0 | 0 | 0 | 0 | 0 | 0 | 0 | 0 | 0 |  | 0 |  | 50 | 0 | 0 | 0 | 52.5678 | 0 | 0 | 0 | 57.1377 | 0 | 0 | 0 | 0 | 0 | 0 | 0 | 0 | 0 | 2 | 0 |  | 0 |  | 0 | 0 | 0 | 0 | 0 |  |  | 0 | 0 | 0 | 0 | 0 |  | 0 | 0 | 0 | 0 | 0 | 0 | 0 | 0 | 0 | 0 | 0 | 0 | 0 |  | 0 | 0 | 0 | 0 | 0 | 0 | 0 |  | 0 | 0 | 0 | 0 | 0 | 0 | 0 |  | 1 | 1 | 1 | 0 |  | 0 | 0 | 0 | 0 | 0 | 0 | 0 | 0 | 0 |  | 0 | 0 | 0 | 0 | 0 | 0 | 0 | 0 | 0 | 0 | 0 |  | 0 | 0 | 0 | 0 | 0 | 0 | 0 | 0 | 0
2023_Residential_Income Qualified | Residential_Income Qualified_CAA_Electric_HVAC_Low Income Single-Family_Programmable Thermostat_Natural Gas Heat_Manual Thermostat_0 | Residential_Income Qualified_CAA_Electric_HVAC_Low Income Single-Family_Programmable Thermostat_Natural Gas Heat_Manual Thermostat_0_2023 |  | 120 |  | Residential | Income Qualified | CAA | Electric | HVAC | Low Income Single-Family | Programmable Thermostat | Natural Gas Heat | Manual Thermostat | 0 | 2023 | RS-HVC-PROG-V07-210101 |  |  | n/a | n/a | n/a | n/a | n/a |  | 0 | 0 | 0 | 0 | 0 |  | 0 | 0 | 0 | 0 | 0 |  | 0 | 0 | 0 | 0 | 0 |  | 0 | 0 | 0 | 0 | 0 | 0 | 0 | 0 | 0 | 0 | 0 | 0 | 0 | 0 | 0 | 0 | 0 |  | 0 | 0 | 0 | 0 | 0 | 0 | 0 | 0 | 0 | 0 | 0 | 0 | 0 | 0 | 0 | 0 | 0 | 0 | 0 | 0 | 0 | 0 | 0 | 0 | 0 | 0 | 0 | 0 | 0 | 0 | 0 | 0 | 0 | 0 | 0 |  | 0 | 0 | 0 | 0 | 0 | 0 | 0 | 0 | 0 | 0 | 0 | 0 | 0 | 0 | 0 | 0 | 0 | 0 | 0 | 0 | 0 | 0 | 0 | 0 | 0 | 0 | 0 | 0 | 0 | 0 | 0 | 0 | 0 | 0 | 0 |  | 0 | 0 | 0 | 0 | 0 | 0 | 0 | 0 | 0 | 0 | 0 | 0 | 0 | 0 | 0 | 0 | 0 | 0 | 0 | 0 | 0 | 0 | 0 | 0 | 0 | 0 | 0 | 0 | 0 | 0 | 0 | 0 | 0 | 0 | 0 |  | 0 | 0 | 0 | 0 | 0 | 0 | 0 | 0 | 0 | 0 | 0 | 0 | 0 | 0 | 0 | 0 | 0 | 0 | 0 | 0 | 0 | 0 | 0 | 0 | 0 | 0 | 0 | 0 | 0 | 0 | 0 | 0 | 0 | 0 | 0 |  | 0 | 0 | 0 | 0 | 0 | 0 | 0 | 0 | 0 | 0 | 0 | 0 | 0 | 0 | 0 | 0 | 0 | 0 | 0 | 0 | 0 | 0 | 0 | 0 | 0 | 0 | 0 | 0 | 0 | 0 | 0 | 0 | 0 | 0 | 0 |  | 0 | 0 | 0 | 0 | 0 | 0 | 0 | 0 | 0 | 0 | 0 | 0 | 0 | 0 | 0 | 0 | 0 | 0 | 0 | 0 | 0 | 0 | 0 | 0 | 0 | 0 | 0 | 0 | 0 | 0 | 0 | 0 | 0 | 0 | 0 |  | 0 | 0 | 0 | 0 | 0 | 0 | 0 | 0 | 0 | 0 | 0 | 0 | 0 | 0 | 0 | 0 | 0 | 0 | 0 | 0 | 0 | 0 | 0 | 0 | 0 | 0 | 0 | 0 | 0 | 0 | 0 | 0 | 0 | 0 | 0 |  | 0 | 0 | 0 | 0 | 0 | 0 | 0 | 0 | 0 | 0 | 0 | 0 | 0 | 0 | 0 | 0 | 0 | 0 | 0 | 0 | 0 | 0 | 0 | 0 | 0 | 0 | 0 | 0 | 0 | 0 | 0 | 0 | 0 | 0 | 0 |  | 0 | 0 | 0 | 0 | 0 | 0 | 0 | 0 | 0 | 0 | 0 | 0 | 0 | 0 | 0 | 0 | 0 | 0 | 0 | 0 | 0 | 0 | 0 | 0 | 0 | 0 | 0 | 0 | 0 | 0 | 0 | 0 | 0 | 0 | 0 |  | 0 |  | 50 | 0 | 0 | 0 | 52.5678 | 0 | 0 | 0 | 57.1377 | 0 | 0 | 0 | 0 | 0 | 0 | 0 | 0 | 0 | 2 | 0 |  | 0 |  | 0 | 0 | 0 | 0 | 0 |  |  | 0 | 0 | 0 | 0 | 0 |  | 0 | 0 | 0 | 0 | 0 | 0 | 0 | 0 | 0 | 0 | 0 | 0 | 0 |  | 0 | 0 | 0 | 0 | 0 | 0 | 0 |  | 0 | 0 | 0 | 0 | 0 | 0 | 0 |  | 1 | 1 | 1 | 0 |  | 0 | 0 | 0 | 0 | 0 | 0 | 0 | 0 | 0 |  | 0 | 0 | 0 | 0 | 0 | 0 | 0 | 0 | 0 | 0 | 0 |  | 0 | 0 | 0 | 0 | 0 | 0 | 0 | 0 | 0
2024_Residential_Income Qualified | Residential_Income Qualified_CAA_Electric_HVAC_Low Income Single-Family_Programmable Thermostat_Natural Gas Heat_Manual Thermostat_0 | Residential_Income Qualified_CAA_Electric_HVAC_Low Income Single-Family_Programmable Thermostat_Natural Gas Heat_Manual Thermostat_0_2024 |  | 120 |  | Residential | Income Qualified | CAA | Electric | HVAC | Low Income Single-Family | Programmable Thermostat | Natural Gas Heat | Manual Thermostat | 0 | 2024 | RS-HVC-PROG-V07-210101 |  |  | n/a | n/a | n/a | n/a | n/a |  | 0 | 0 | 0 | 0 | 0 |  | 0 | 0 | 0 | 0 | 0 |  | 0 | 0 | 0 | 0 | 0 |  | 0 | 0 | 0 | 0 | 0 | 0 | 0 | 0 | 0 | 0 | 0 | 0 | 0 | 0 | 0 | 0 | 0 |  | 0 | 0 | 0 | 0 | 0 | 0 | 0 | 0 | 0 | 0 | 0 | 0 | 0 | 0 | 0 | 0 | 0 | 0 | 0 | 0 | 0 | 0 | 0 | 0 | 0 | 0 | 0 | 0 | 0 | 0 | 0 | 0 | 0 | 0 | 0 |  | 0 | 0 | 0 | 0 | 0 | 0 | 0 | 0 | 0 | 0 | 0 | 0 | 0 | 0 | 0 | 0 | 0 | 0 | 0 | 0 | 0 | 0 | 0 | 0 | 0 | 0 | 0 | 0 | 0 | 0 | 0 | 0 | 0 | 0 | 0 |  | 0 | 0 | 0 | 0 | 0 | 0 | 0 | 0 | 0 | 0 | 0 | 0 | 0 | 0 | 0 | 0 | 0 | 0 | 0 | 0 | 0 | 0 | 0 | 0 | 0 | 0 | 0 | 0 | 0 | 0 | 0 | 0 | 0 | 0 | 0 |  | 0 | 0 | 0 | 0 | 0 | 0 | 0 | 0 | 0 | 0 | 0 | 0 | 0 | 0 | 0 | 0 | 0 | 0 | 0 | 0 | 0 | 0 | 0 | 0 | 0 | 0 | 0 | 0 | 0 | 0 | 0 | 0 | 0 | 0 | 0 |  | 0 | 0 | 0 | 0 | 0 | 0 | 0 | 0 | 0 | 0 | 0 | 0 | 0 | 0 | 0 | 0 | 0 | 0 | 0 | 0 | 0 | 0 | 0 | 0 | 0 | 0 | 0 | 0 | 0 | 0 | 0 | 0 | 0 | 0 | 0 |  | 0 | 0 | 0 | 0 | 0 | 0 | 0 | 0 | 0 | 0 | 0 | 0 | 0 | 0 | 0 | 0 | 0 | 0 | 0 | 0 | 0 | 0 | 0 | 0 | 0 | 0 | 0 | 0 | 0 | 0 | 0 | 0 | 0 | 0 | 0 |  | 0 | 0 | 0 | 0 | 0 | 0 | 0 | 0 | 0 | 0 | 0 | 0 | 0 | 0 | 0 | 0 | 0 | 0 | 0 | 0 | 0 | 0 | 0 | 0 | 0 | 0 | 0 | 0 | 0 | 0 | 0 | 0 | 0 | 0 | 0 |  | 0 | 0 | 0 | 0 | 0 | 0 | 0 | 0 | 0 | 0 | 0 | 0 | 0 | 0 | 0 | 0 | 0 | 0 | 0 | 0 | 0 | 0 | 0 | 0 | 0 | 0 | 0 | 0 | 0 | 0 | 0 | 0 | 0 | 0 | 0 |  | 0 | 0 | 0 | 0 | 0 | 0 | 0 | 0 | 0 | 0 | 0 | 0 | 0 | 0 | 0 | 0 | 0 | 0 | 0 | 0 | 0 | 0 | 0 | 0 | 0 | 0 | 0 | 0 | 0 | 0 | 0 | 0 | 0 | 0 | 0 |  | 0 |  | 50 | 0 | 0 | 0 | 52.5678 | 0 | 0 | 0 | 57.1377 | 0 | 0 | 0 | 0 | 0 | 0 | 0 | 0 | 0 | 2 | 0 |  | 0 |  | 0 | 0 | 0 | 0 | 0 |  |  | 0 | 0 | 0 | 0 | 0 |  | 0 | 0 | 0 | 0 | 0 | 0 | 0 | 0 | 0 | 0 | 0 | 0 | 0 |  | 0 | 0 | 0 | 0 | 0 | 0 | 0 |  | 0 | 0 | 0 | 0 | 0 | 0 | 0 |  | 1 | 1 | 1 | 0 |  | 0 | 0 | 0 | 0 | 0 | 0 | 0 | 0 | 0 |  | 0 | 0 | 0 | 0 | 0 | 0 | 0 | 0 | 0 | 0 | 0 |  | 0 | 0 | 0 | 0 | 0 | 0 | 0 | 0 | 0
2025_Residential_Income Qualified | Residential_Income Qualified_CAA_Electric_HVAC_Low Income Single-Family_Programmable Thermostat_Natural Gas Heat_Manual Thermostat_0 | Residential_Income Qualified_CAA_Electric_HVAC_Low Income Single-Family_Programmable Thermostat_Natural Gas Heat_Manual Thermostat_0_2025 |  | 120 |  | Residential | Income Qualified | CAA | Electric | HVAC | Low Income Single-Family | Programmable Thermostat | Natural Gas Heat | Manual Thermostat | 0 | 2025 | RS-HVC-PROG-V07-210101 |  |  | n/a | n/a | n/a | n/a | n/a |  | 0 | 0 | 0 | 0 | 0 |  | 0 | 0 | 0 | 0 | 0 |  | 0 | 0 | 0 | 0 | 0 |  | 0 | 0 | 0 | 0 | 0 | 0 | 0 | 0 | 0 | 0 | 0 | 0 | 0 | 0 | 0 | 0 | 0 |  | 0 | 0 | 0 | 0 | 0 | 0 | 0 | 0 | 0 | 0 | 0 | 0 | 0 | 0 | 0 | 0 | 0 | 0 | 0 | 0 | 0 | 0 | 0 | 0 | 0 | 0 | 0 | 0 | 0 | 0 | 0 | 0 | 0 | 0 | 0 |  | 0 | 0 | 0 | 0 | 0 | 0 | 0 | 0 | 0 | 0 | 0 | 0 | 0 | 0 | 0 | 0 | 0 | 0 | 0 | 0 | 0 | 0 | 0 | 0 | 0 | 0 | 0 | 0 | 0 | 0 | 0 | 0 | 0 | 0 | 0 |  | 0 | 0 | 0 | 0 | 0 | 0 | 0 | 0 | 0 | 0 | 0 | 0 | 0 | 0 | 0 | 0 | 0 | 0 | 0 | 0 | 0 | 0 | 0 | 0 | 0 | 0 | 0 | 0 | 0 | 0 | 0 | 0 | 0 | 0 | 0 |  | 0 | 0 | 0 | 0 | 0 | 0 | 0 | 0 | 0 | 0 | 0 | 0 | 0 | 0 | 0 | 0 | 0 | 0 | 0 | 0 | 0 | 0 | 0 | 0 | 0 | 0 | 0 | 0 | 0 | 0 | 0 | 0 | 0 | 0 | 0 |  | 0 | 0 | 0 | 0 | 0 | 0 | 0 | 0 | 0 | 0 | 0 | 0 | 0 | 0 | 0 | 0 | 0 | 0 | 0 | 0 | 0 | 0 | 0 | 0 | 0 | 0 | 0 | 0 | 0 | 0 | 0 | 0 | 0 | 0 | 0 |  | 0 | 0 | 0 | 0 | 0 | 0 | 0 | 0 | 0 | 0 | 0 | 0 | 0 | 0 | 0 | 0 | 0 | 0 | 0 | 0 | 0 | 0 | 0 | 0 | 0 | 0 | 0 | 0 | 0 | 0 | 0 | 0 | 0 | 0 | 0 |  | 0 | 0 | 0 | 0 | 0 | 0 | 0 | 0 | 0 | 0 | 0 | 0 | 0 | 0 | 0 | 0 | 0 | 0 | 0 | 0 | 0 | 0 | 0 | 0 | 0 | 0 | 0 | 0 | 0 | 0 | 0 | 0 | 0 | 0 | 0 |  | 0 | 0 | 0 | 0 | 0 | 0 | 0 | 0 | 0 | 0 | 0 | 0 | 0 | 0 | 0 | 0 | 0 | 0 | 0 | 0 | 0 | 0 | 0 | 0 | 0 | 0 | 0 | 0 | 0 | 0 | 0 | 0 | 0 | 0 | 0 |  | 0 | 0 | 0 | 0 | 0 | 0 | 0 | 0 | 0 | 0 | 0 | 0 | 0 | 0 | 0 | 0 | 0 | 0 | 0 | 0 | 0 | 0 | 0 | 0 | 0 | 0 | 0 | 0 | 0 | 0 | 0 | 0 | 0 | 0 | 0 |  | 0 |  | 50 | 0 | 0 | 0 | 52.5678 | 0 | 0 | 0 | 57.1377 | 0 | 0 | 0 | 0 | 0 | 0 | 0 | 0 | 0 | 2 | 0 |  | 0 |  | 0 | 0 | 0 | 0 | 0 |  |  | 0 | 0 | 0 | 0 | 0 |  | 0 | 0 | 0 | 0 | 0 | 0 | 0 | 0 | 0 | 0 | 0 | 0 | 0 |  | 0 | 0 | 0 | 0 | 0 | 0 | 0 |  | 0 | 0 | 0 | 0 | 0 | 0 | 0 |  | 1 | 1 | 1 | 0 |  | 0 | 0 | 0 | 0 | 0 | 0 | 0 | 0 | 0 |  | 0 | 0 | 0 | 0 | 0 | 0 | 0 | 0 | 0 | 0 | 0 |  | 0 | 0 | 0 | 0 | 0 | 0 | 0 | 0 | 0
2022_Residential_Income Qualified | Residential_Income Qualified_CAA_Electric_Lighting_Low Income Single-Family_LED Screw Based Omnidirectional Bulb_0_43W_10W | Residential_Income Qualified_CAA_Electric_Lighting_Low Income Single-Family_LED Screw Based Omnidirectional Bulb_0_43W_10W_2022 |  | 121 |  | Residential | Income Qualified | CAA | Electric | Lighting | Low Income Single-Family | LED Screw Based Omnidirectional Bulb | 0 | 43W | 10W | 2022 | RS-LTG-LEDA-V10-210101 |  |  | 1.8211 | 1.8211 | 1.8211 | 5.0437 | 0.25906 |  | 55288.2128 | 55288.2128 | 55288.2128 | 272296.4542 | -251647.9686 |  | 122626.2128 | 122626.2128 | 122626.2128 | 339634.4542 | 87986.4855 |  | 67338 | 67338 | 67338 | 67338 | 339634.4542 |  | 61424.3668 | 47557.8284 | 8827.6419 | -29823.3515 | 0 | 50650.5892 | -23058.4565 | 11045.1012 | -1959.3838 | -2038.1228 | 377963.4724 | -105667.0182 | 0 | 67338 | 67338 | 0 | 0 |  | 249.3478 | 249.3478 | 249.3478 | 249.3478 | 249.3478 | 249.3478 | 249.3478 | 142.1283 | 142.1283 | 142.1283 | 0 | 0 | 0 | 0 | 0 | 0 | 0 | 0 | 0 | 0 | 0 | 0 | 0 | 0 | 0 | 0 | 0 | 0 | 0 | 0 | 0 | 0 | 0 | 0 | 0 |  | 404.0066 | 404.0066 | 404.0066 | 404.0066 | 404.0066 | 404.0066 | 404.0066 | 230.2838 | 230.2838 | 230.2838 | 0 | 0 | 0 | 0 | 0 | 0 | 0 | 0 | 0 | 0 | 0 | 0 | 0 | 0 | 0 | 0 | 0 | 0 | 0 | 0 | 0 | 0 | 0 | 0 | 0 |  | 0 | 0 | 0 | 0 | 0 | 0 | 0 | 0 | 0 | 0 | 0 | 0 | 0 | 0 | 0 | 0 | 0 | 0 | 0 | 0 | 0 | 0 | 0 | 0 | 0 | 0 | 0 | 0 | 0 | 0 | 0 | 0 | 0 | 0 | 0 |  | 0 | 0 | 0 | 0 | 0 | 0 | 0 | 0 | 0 | 0 | 0 | 0 | 0 | 0 | 0 | 0 | 0 | 0 | 0 | 0 | 0 | 0 | 0 | 0 | 0 | 0 | 0 | 0 | 0 | 0 | 0 | 0 | 0 | 0 | 0 |  | -9103.1071 | -9103.1071 | -9103.1071 | -9103.1071 | -9103.1071 | -9103.1071 | -9103.1071 | -5188.7711 | -5188.7711 | -5188.7711 | 0 | 0 | 0 | 0 | 0 | 0 | 0 | 0 | 0 | 0 | 0 | 0 | 0 | 0 | 0 | 0 | 0 | 0 | 0 | 0 | 0 | 0 | 0 | 0 | 0 |  | 0 | 0 | 0 | 0 | 0 | 0 | 0 | 0 | 0 | 0 | 0 | 0 | 0 | 0 | 0 | 0 | 0 | 0 | 0 | 0 | 0 | 0 | 0 | 0 | 0 | 0 | 0 | 0 | 0 | 0 | 0 | 0 | 0 | 0 | 0 |  | 0 | 0 | 0 | 0 | 0 | 0 | 0 | 0 | 0 | 0 | 0 | 0 | 0 | 0 | 0 | 0 | 0 | 0 | 0 | 0 | 0 | 0 | 0 | 0 | 0 | 0 | 0 | 0 | 0 | 0 | 0 | 0 | 0 | 0 | 0 |  | 49.7265 | 49.7265 | 49.7265 | 49.7265 | 49.7265 | 49.7265 | 49.7265 | 28.3441 | 28.3441 | 28.3441 | 0 | 0 | 0 | 0 | 0 | 0 | 0 | 0 | 0 | 0 | 0 | 0 | 0 | 0 | 0 | 0 | 0 | 0 | 0 | 0 | 0 | 0 | 0 | 0 | 0 |  | 0 | 0 | 0 | 0 | 0 | 0 | 0 | 0 | 0 | 0 | 0 | 0 | 0 | 0 | 0 | 0 | 0 | 0 | 0 | 0 | 0 | 0 | 0 | 0 | 0 | 0 | 0 | 0 | 0 | 0 | 0 | 0 | 0 | 0 | 0 |  | 11223 |  | 6 | 0 | 0 | 0 | 20.5189 | 0 | -7.8549 | 0.0025255 | 0 | -0.46233 | 0 | 35.9981 | 0 | -13.7805 | 0.0044308 | 0 | -0.81111 | 0 | 10 | 7 |  | 67338 |  | 0 | 67338 | 0 | 0 | 67338 |  |  | 3518.8975 | 433.1176 | 0 | 0 | 0 |  | 404.0066 | 404.0066 | 0 | 404.0066 | 49.7265 | 0 | 0 | 0 | 404.0066 | 0 | 4040.066 | 0 | 0 |  | 230.2838 | 0 | -88.1555 | 28.3441 | 0 | -5188.7711 | 0 |  | 404.0066 | 0 | -154.6588 | 49.7265 | 0 | -9103.1071 | 0 |  | 1 | 1 | 1 | 0 |  | 0 | 0 | 0 | 0 | 0 | 0 | 0 | 173.7228 | 0 |  | 0 | 0 | 0 | 0 | 0 | 0 | 0 | 51170.1173 | 0 | 118508.1173 | 3288.6137 |  | 0 | 0 | 0 | 0 | 0 | 0 | 0 | 0 | 0
2023_Residential_Income Qualified | Residential_Income Qualified_CAA_Electric_Lighting_Low Income Single-Family_LED Screw Based Omnidirectional Bulb_0_43W_10W | Residential_Income Qualified_CAA_Electric_Lighting_Low Income Single-Family_LED Screw Based Omnidirectional Bulb_0_43W_10W_2023 |  | 121 |  | Residential | Income Qualified | CAA | Electric | Lighting | Low Income Single-Family | LED Screw Based Omnidirectional Bulb | 0 | 43W | 10W | 2023 | RS-LTG-LEDA-V10-210101 |  |  | 1.8791 | 1.8791 | 1.8791 | 5.2045 | 0.26022 |  | 61644.6043 | 61644.6043 | 61644.6043 | 294828.9793 | -269981.8963 |  | 131766.6043 | 131766.6043 | 131766.6043 | 364950.9793 | 94969.083 |  | 70122 | 70122 | 70122 | 70122 | 364950.9793 |  | 65207.8193 | 52485.776 | 9371.3832 | -32095.8955 | 0 | 55028.5968 | -25051.5252 | 10965.4272 | -2025.0144 | -2119.9631 | 410511.4155 | -115682.4361 | 0 | 70122 | 70122 | 0 | 0 |  | 0 | 259.6568 | 259.6568 | 259.6568 | 259.6568 | 259.6568 | 259.6568 | 259.6568 | 148.0044 | 148.0044 | 148.0044 | 0 | 0 | 0 | 0 | 0 | 0 | 0 | 0 | 0 | 0 | 0 | 0 | 0 | 0 | 0 | 0 | 0 | 0 | 0 | 0 | 0 | 0 | 0 | 0 |  | 0 | 420.7097 | 420.7097 | 420.7097 | 420.7097 | 420.7097 | 420.7097 | 420.7097 | 239.8045 | 239.8045 | 239.8045 | 0 | 0 | 0 | 0 | 0 | 0 | 0 | 0 | 0 | 0 | 0 | 0 | 0 | 0 | 0 | 0 | 0 | 0 | 0 | 0 | 0 | 0 | 0 | 0 |  | 0 | 0 | 0 | 0 | 0 | 0 | 0 | 0 | 0 | 0 | 0 | 0 | 0 | 0 | 0 | 0 | 0 | 0 | 0 | 0 | 0 | 0 | 0 | 0 | 0 | 0 | 0 | 0 | 0 | 0 | 0 | 0 | 0 | 0 | 0 |  | 0 | 0 | 0 | 0 | 0 | 0 | 0 | 0 | 0 | 0 | 0 | 0 | 0 | 0 | 0 | 0 | 0 | 0 | 0 | 0 | 0 | 0 | 0 | 0 | 0 | 0 | 0 | 0 | 0 | 0 | 0 | 0 | 0 | 0 | 0 |  | 0 | -9479.463 | -9479.463 | -9479.463 | -9479.463 | -9479.463 | -9479.463 | -9479.463 | -5403.2939 | -5403.2939 | -5403.2939 | 0 | 0 | 0 | 0 | 0 | 0 | 0 | 0 | 0 | 0 | 0 | 0 | 0 | 0 | 0 | 0 | 0 | 0 | 0 | 0 | 0 | 0 | 0 | 0 |  | 0 | 0 | 0 | 0 | 0 | 0 | 0 | 0 | 0 | 0 | 0 | 0 | 0 | 0 | 0 | 0 | 0 | 0 | 0 | 0 | 0 | 0 | 0 | 0 | 0 | 0 | 0 | 0 | 0 | 0 | 0 | 0 | 0 | 0 | 0 |  | 0 | 0 | 0 | 0 | 0 | 0 | 0 | 0 | 0 | 0 | 0 | 0 | 0 | 0 | 0 | 0 | 0 | 0 | 0 | 0 | 0 | 0 | 0 | 0 | 0 | 0 | 0 | 0 | 0 | 0 | 0 | 0 | 0 | 0 | 0 |  | 0 | 51.7823 | 51.7823 | 51.7823 | 51.7823 | 51.7823 | 51.7823 | 51.7823 | 29.5159 | 29.5159 | 29.5159 | 0 | 0 | 0 | 0 | 0 | 0 | 0 | 0 | 0 | 0 | 0 | 0 | 0 | 0 | 0 | 0 | 0 | 0 | 0 | 0 | 0 | 0 | 0 | 0 |  | 0 | 0 | 0 | 0 | 0 | 0 | 0 | 0 | 0 | 0 | 0 | 0 | 0 | 0 | 0 | 0 | 0 | 0 | 0 | 0 | 0 | 0 | 0 | 0 | 0 | 0 | 0 | 0 | 0 | 0 | 0 | 0 | 0 | 0 | 0 |  | 11687 |  | 6 | 0 | 0 | 0 | 20.5189 | 0 | -7.8549 | 0.0025255 | 0 | -0.46233 | 0 | 35.9981 | 0 | -13.7805 | 0.0044308 | 0 | -0.81111 | 0 | 10 | 7 |  | 70122 |  | 0 | 70122 | 0 | 0 | 70122 |  |  | 3664.3816 | 451.0243 | 0 | 0 | 0 |  | 420.7097 | 420.7097 | 0 | 420.7097 | 51.7823 | 0 | 0 | 0 | 420.7097 | 0 | 4207.0971 | 0 | 0 |  | 239.8045 | 0 | -91.8002 | 29.5159 | 0 | -5403.2939 | 0 |  | 420.7097 | 0 | -161.0529 | 51.7823 | 0 | -9479.463 | 0 |  | 1 | 1 | 1 | 0 |  | 0 | 0 | 0 | 0 | 0 | 0 | 0 | 0 | 180.9052 |  | 0 | 0 | 0 | 0 | 0 | 0 | 0 | 0 | 54303.4341 | 124425.4341 | 3184.7725 |  | 0 | 0 | 0 | 0 | 0 | 0 | 0 | 0 | 0
2024_Residential_Income Qualified | Residential_Income Qualified_CAA_Electric_Lighting_Low Income Single-Family_LED Screw Based Omnidirectional Bulb_0_43W_10W | Residential_Income Qualified_CAA_Electric_Lighting_Low Income Single-Family_LED Screw Based Omnidirectional Bulb_0_43W_10W_2024 |  | 121 |  | Residential | Income Qualified | CAA | Electric | Lighting | Low Income Single-Family | LED Screw Based Omnidirectional Bulb | 0 | 43W | 10W | 2024 | RS-LTG-LEDA-V10-210101 |  |  | 1.9108 | 1.9108 | 1.9108 | 5.3602 | 0.25672 |  | 66559.8994 | 66559.8994 | 66559.8994 | 318645.5401 | -291161.7627 |  | 139639.8994 | 139639.8994 | 139639.8994 | 391725.5401 | 100563.7774 |  | 73080 | 73080 | 73080 | 73080 | 391725.5401 |  | 69336.7434 | 55809.1472 | 9964.7741 | -34546.8873 | 0 | 59730.1731 | -27191.897 | 10855.8751 | -2112.2353 | -2205.794 | 445330.1618 | -126684.6217 | 0 | 73080 | 73080 | 0 | 0 |  | 0 | 0 | 270.61 | 270.61 | 270.61 | 270.61 | 270.61 | 270.61 | 270.61 | 154.2477 | 154.2477 | 154.2477 | 0 | 0 | 0 | 0 | 0 | 0 | 0 | 0 | 0 | 0 | 0 | 0 | 0 | 0 | 0 | 0 | 0 | 0 | 0 | 0 | 0 | 0 | 0 |  | 0 | 0 | 438.4568 | 438.4568 | 438.4568 | 438.4568 | 438.4568 | 438.4568 | 438.4568 | 249.9204 | 249.9204 | 249.9204 | 0 | 0 | 0 | 0 | 0 | 0 | 0 | 0 | 0 | 0 | 0 | 0 | 0 | 0 | 0 | 0 | 0 | 0 | 0 | 0 | 0 | 0 | 0 |  | 0 | 0 | 0 | 0 | 0 | 0 | 0 | 0 | 0 | 0 | 0 | 0 | 0 | 0 | 0 | 0 | 0 | 0 | 0 | 0 | 0 | 0 | 0 | 0 | 0 | 0 | 0 | 0 | 0 | 0 | 0 | 0 | 0 | 0 | 0 |  | 0 | 0 | 0 | 0 | 0 | 0 | 0 | 0 | 0 | 0 | 0 | 0 | 0 | 0 | 0 | 0 | 0 | 0 | 0 | 0 | 0 | 0 | 0 | 0 | 0 | 0 | 0 | 0 | 0 | 0 | 0 | 0 | 0 | 0 | 0 |  | 0 | 0 | -9879.3411 | -9879.3411 | -9879.3411 | -9879.3411 | -9879.3411 | -9879.3411 | -9879.3411 | -5631.2244 | -5631.2244 | -5631.2244 | 0 | 0 | 0 | 0 | 0 | 0 | 0 | 0 | 0 | 0 | 0 | 0 | 0 | 0 | 0 | 0 | 0 | 0 | 0 | 0 | 0 | 0 | 0 |  | 0 | 0 | 0 | 0 | 0 | 0 | 0 | 0 | 0 | 0 | 0 | 0 | 0 | 0 | 0 | 0 | 0 | 0 | 0 | 0 | 0 | 0 | 0 | 0 | 0 | 0 | 0 | 0 | 0 | 0 | 0 | 0 | 0 | 0 | 0 |  | 0 | 0 | 0 | 0 | 0 | 0 | 0 | 0 | 0 | 0 | 0 | 0 | 0 | 0 | 0 | 0 | 0 | 0 | 0 | 0 | 0 | 0 | 0 | 0 | 0 | 0 | 0 | 0 | 0 | 0 | 0 | 0 | 0 | 0 | 0 |  | 0 | 0 | 53.9667 | 53.9667 | 53.9667 | 53.9667 | 53.9667 | 53.9667 | 53.9667 | 30.761 | 30.761 | 30.761 | 0 | 0 | 0 | 0 | 0 | 0 | 0 | 0 | 0 | 0 | 0 | 0 | 0 | 0 | 0 | 0 | 0 | 0 | 0 | 0 | 0 | 0 | 0 |  | 0 | 0 | 0 | 0 | 0 | 0 | 0 | 0 | 0 | 0 | 0 | 0 | 0 | 0 | 0 | 0 | 0 | 0 | 0 | 0 | 0 | 0 | 0 | 0 | 0 | 0 | 0 | 0 | 0 | 0 | 0 | 0 | 0 | 0 | 0 |  | 12180 |  | 6 | 0 | 0 | 0 | 20.5189 | 0 | -7.8549 | 0.0025255 | 0 | -0.46233 | 0 | 35.9981 | 0 | -13.7805 | 0.0044308 | 0 | -0.81111 | 0 | 10 | 7 |  | 73080 |  | 0 | 73080 | 0 | 0 | 73080 |  |  | 3818.9585 | 470.0501 | 0 | 0 | 0 |  | 438.4568 | 438.4568 | 0 | 438.4568 | 53.9667 | 0 | 0 | 0 | 438.4568 | 0 | 4384.5677 | 0 | 0 |  | 249.9204 | 0 | -95.6726 | 30.761 | 0 | -5631.2244 | 0 |  | 438.4568 | 0 | -167.8467 | 53.9667 | 0 | -9879.3411 | 0 |  | 1 | 1 | 1 | 0 |  | 0 | 0 | 0 | 0 | 0 | 0 | 0 | 0 | 0 |  | 0 | 0 | 0 | 0 | 0 | 0 | 0 | 0 | 0 | 73080 | 3069.1974 |  | 0 | 0 | 0 | 0 | 0 | 0 | 0 | 0 | 0
2025_Residential_Income Qualified | Residential_Income Qualified_CAA_Electric_Lighting_Low Income Single-Family_LED Screw Based Omnidirectional Bulb_0_43W_10W | Residential_Income Qualified_CAA_Electric_Lighting_Low Income Single-Family_LED Screw Based Omnidirectional Bulb_0_43W_10W_2025 |  | 121 |  | Residential | Income Qualified | CAA | Electric | Lighting | Low Income Single-Family | LED Screw Based Omnidirectional Bulb | 0 | 43W | 10W | 2025 | RS-LTG-LEDA-V10-210101 |  |  | 1.9431 | 1.9431 | 1.9431 | 5.4993 | 0.25423 |  | 71546.4004 | 71546.4004 | 71546.4004 | 341335.5899 | -311133.2408 |  | 147410.4004 | 147410.4004 | 147410.4004 | 417199.5899 | 106066.3491 |  | 75864 | 75864 | 75864 | 75864 | 417199.5899 |  | 73391.9266 | 59073.1643 | 10547.5673 | -36946.3091 | 0 | 64476.556 | -29352.6668 | 10700.7762 | -2194.6128 | -2286.0014 | 479332.4933 | -137996.9034 | 0 | 75864 | 75864 | 0 | 0 |  | 0 | 0 | 0 | 280.919 | 280.919 | 280.919 | 280.919 | 280.919 | 280.919 | 280.919 | 160.1238 | 160.1238 | 160.1238 | 0 | 0 | 0 | 0 | 0 | 0 | 0 | 0 | 0 | 0 | 0 | 0 | 0 | 0 | 0 | 0 | 0 | 0 | 0 | 0 | 0 | 0 |  | 0 | 0 | 0 | 455.1599 | 455.1599 | 455.1599 | 455.1599 | 455.1599 | 455.1599 | 455.1599 | 259.4411 | 259.4411 | 259.4411 | 0 | 0 | 0 | 0 | 0 | 0 | 0 | 0 | 0 | 0 | 0 | 0 | 0 | 0 | 0 | 0 | 0 | 0 | 0 | 0 | 0 | 0 |  | 0 | 0 | 0 | 0 | 0 | 0 | 0 | 0 | 0 | 0 | 0 | 0 | 0 | 0 | 0 | 0 | 0 | 0 | 0 | 0 | 0 | 0 | 0 | 0 | 0 | 0 | 0 | 0 | 0 | 0 | 0 | 0 | 0 | 0 | 0 |  | 0 | 0 | 0 | 0 | 0 | 0 | 0 | 0 | 0 | 0 | 0 | 0 | 0 | 0 | 0 | 0 | 0 | 0 | 0 | 0 | 0 | 0 | 0 | 0 | 0 | 0 | 0 | 0 | 0 | 0 | 0 | 0 | 0 | 0 | 0 |  | 0 | 0 | 0 | -10255.6969 | -10255.6969 | -10255.6969 | -10255.6969 | -10255.6969 | -10255.6969 | -10255.6969 | -5845.7472 | -5845.7472 | -5845.7472 | 0 | 0 | 0 | 0 | 0 | 0 | 0 | 0 | 0 | 0 | 0 | 0 | 0 | 0 | 0 | 0 | 0 | 0 | 0 | 0 | 0 | 0 |  | 0 | 0 | 0 | 0 | 0 | 0 | 0 | 0 | 0 | 0 | 0 | 0 | 0 | 0 | 0 | 0 | 0 | 0 | 0 | 0 | 0 | 0 | 0 | 0 | 0 | 0 | 0 | 0 | 0 | 0 | 0 | 0 | 0 | 0 | 0 |  | 0 | 0 | 0 | 0 | 0 | 0 | 0 | 0 | 0 | 0 | 0 | 0 | 0 | 0 | 0 | 0 | 0 | 0 | 0 | 0 | 0 | 0 | 0 | 0 | 0 | 0 | 0 | 0 | 0 | 0 | 0 | 0 | 0 | 0 | 0 |  | 0 | 0 | 0 | 56.0226 | 56.0226 | 56.0226 | 56.0226 | 56.0226 | 56.0226 | 56.0226 | 31.9329 | 31.9329 | 31.9329 | 0 | 0 | 0 | 0 | 0 | 0 | 0 | 0 | 0 | 0 | 0 | 0 | 0 | 0 | 0 | 0 | 0 | 0 | 0 | 0 | 0 | 0 |  | 0 | 0 | 0 | 0 | 0 | 0 | 0 | 0 | 0 | 0 | 0 | 0 | 0 | 0 | 0 | 0 | 0 | 0 | 0 | 0 | 0 | 0 | 0 | 0 | 0 | 0 | 0 | 0 | 0 | 0 | 0 | 0 | 0 | 0 | 0 |  | 12644 |  | 6 | 0 | 0 | 0 | 20.5189 | 0 | -7.8549 | 0.0025255 | 0 | -0.46233 | 0 | 35.9981 | 0 | -13.7805 | 0.0044308 | 0 | -0.81111 | 0 | 10 | 7 |  | 75864 |  | 0 | 75864 | 0 | 0 | 75864 |  |  | 3964.4426 | 487.9568 | 0 | 0 | 0 |  | 455.1599 | 455.1599 | 0 | 455.1599 | 56.0226 | 0 | 0 | 0 | 455.1599 | 0 | 4551.5989 | 0 | 0 |  | 259.4411 | 0 | -99.3173 | 31.9329 | 0 | -5845.7472 | 0 |  | 455.1599 | 0 | -174.2409 | 56.0226 | 0 | -10255.6969 | 0 |  | 1 | 1 | 1 | 0 |  | 0 | 0 | 0 | 0 | 0 | 0 | 0 | 0 | 0 |  | 0 | 0 | 0 | 0 | 0 | 0 | 0 | 0 | 0 | 75864 | 2730.9593 |  | 0 | 0 | 0 | 0 | 0 | 0 | 0 | 0 | 0
2022_Residential_Income Qualified | Residential_Income Qualified_CAA_Electric_Lighting_Low Income Single-Family_LED Specialty Lamp, Decorative_0_0_12W | Residential_Income Qualified_CAA_Electric_Lighting_Low Income Single-Family_LED Specialty Lamp, Decorative_0_0_12W_2022 |  | 122 |  | Residential | Income Qualified | CAA | Electric | Lighting | Low Income Single-Family | LED Specialty Lamp, Decorative | 0 | 0 | 12W | 2022 | RS-LTG-LEDD-V12-210101 |  |  | n/a | n/a | n/a | n/a | n/a |  | 0 | 0 | 0 | 0 | 0 |  | 0 | 0 | 0 | 0 | 0 |  | 0 | 0 | 0 | 0 | 0 |  | 0 | 0 | 0 | 0 | 0 | 0 | 0 | 0 | 0 | 0 | 0 | 0 | 0 | 0 | 0 | 0 | 0 |  | 0 | 0 | 0 | 0 | 0 | 0 | 0 | 0 | 0 | 0 | 0 | 0 | 0 | 0 | 0 | 0 | 0 | 0 | 0 | 0 | 0 | 0 | 0 | 0 | 0 | 0 | 0 | 0 | 0 | 0 | 0 | 0 | 0 | 0 | 0 |  | 0 | 0 | 0 | 0 | 0 | 0 | 0 | 0 | 0 | 0 | 0 | 0 | 0 | 0 | 0 | 0 | 0 | 0 | 0 | 0 | 0 | 0 | 0 | 0 | 0 | 0 | 0 | 0 | 0 | 0 | 0 | 0 | 0 | 0 | 0 |  | 0 | 0 | 0 | 0 | 0 | 0 | 0 | 0 | 0 | 0 | 0 | 0 | 0 | 0 | 0 | 0 | 0 | 0 | 0 | 0 | 0 | 0 | 0 | 0 | 0 | 0 | 0 | 0 | 0 | 0 | 0 | 0 | 0 | 0 | 0 |  | 0 | 0 | 0 | 0 | 0 | 0 | 0 | 0 | 0 | 0 | 0 | 0 | 0 | 0 | 0 | 0 | 0 | 0 | 0 | 0 | 0 | 0 | 0 | 0 | 0 | 0 | 0 | 0 | 0 | 0 | 0 | 0 | 0 | 0 | 0 |  | 0 | 0 | 0 | 0 | 0 | 0 | 0 | 0 | 0 | 0 | 0 | 0 | 0 | 0 | 0 | 0 | 0 | 0 | 0 | 0 | 0 | 0 | 0 | 0 | 0 | 0 | 0 | 0 | 0 | 0 | 0 | 0 | 0 | 0 | 0 |  | 0 | 0 | 0 | 0 | 0 | 0 | 0 | 0 | 0 | 0 | 0 | 0 | 0 | 0 | 0 | 0 | 0 | 0 | 0 | 0 | 0 | 0 | 0 | 0 | 0 | 0 | 0 | 0 | 0 | 0 | 0 | 0 | 0 | 0 | 0 |  | 0 | 0 | 0 | 0 | 0 | 0 | 0 | 0 | 0 | 0 | 0 | 0 | 0 | 0 | 0 | 0 | 0 | 0 | 0 | 0 | 0 | 0 | 0 | 0 | 0 | 0 | 0 | 0 | 0 | 0 | 0 | 0 | 0 | 0 | 0 |  | 0 | 0 | 0 | 0 | 0 | 0 | 0 | 0 | 0 | 0 | 0 | 0 | 0 | 0 | 0 | 0 | 0 | 0 | 0 | 0 | 0 | 0 | 0 | 0 | 0 | 0 | 0 | 0 | 0 | 0 | 0 | 0 | 0 | 0 | 0 |  | 0 | 0 | 0 | 0 | 0 | 0 | 0 | 0 | 0 | 0 | 0 | 0 | 0 | 0 | 0 | 0 | 0 | 0 | 0 | 0 | 0 | 0 | 0 | 0 | 0 | 0 | 0 | 0 | 0 | 0 | 0 | 0 | 0 | 0 | 0 |  | 0 |  | 4.36 | 0 | 0 | 0 | 13.2682 | 0 | -5.0792 | 0.0019849 | 0 | -0.29896 | 0 | 21.4003 | 0 | -8.1923 | 0.0032014 | 0 | -0.48219 | 0 | 10 | 7 |  | 0 |  | 0 | 0 | 0 | 0 | 0 |  |  | 0 | 0 | 0 | 0 | 0 |  | 0 | 0 | 0 | 0 | 0 | 0 | 0 | 0 | 0 | 0 | 0 | 0 | 0 |  | 0 | 0 | 0 | 0 | 0 | 0 | 0 |  | 0 | 0 | 0 | 0 | 0 | 0 | 0 |  | 1 | 1 | 1 | 0 |  | 0 | 0 | 0 | 0 | 0 | 0 | 0 | 0 | 0 |  | 0 | 0 | 0 | 0 | 0 | 0 | 0 | 0 | 0 | 0 | 0 |  | 0 | 0 | 0 | 0 | 0 | 0 | 0 | 0 | 0
2023_Residential_Income Qualified | Residential_Income Qualified_CAA_Electric_Lighting_Low Income Single-Family_LED Specialty Lamp, Decorative_0_0_12W | Residential_Income Qualified_CAA_Electric_Lighting_Low Income Single-Family_LED Specialty Lamp, Decorative_0_0_12W_2023 |  | 122 |  | Residential | Income Qualified | CAA | Electric | Lighting | Low Income Single-Family | LED Specialty Lamp, Decorative | 0 | 0 | 12W | 2023 | RS-LTG-LEDD-V12-210101 |  |  | n/a | n/a | n/a | n/a | n/a |  | 0 | 0 | 0 | 0 | 0 |  | 0 | 0 | 0 | 0 | 0 |  | 0 | 0 | 0 | 0 | 0 |  | 0 | 0 | 0 | 0 | 0 | 0 | 0 | 0 | 0 | 0 | 0 | 0 | 0 | 0 | 0 | 0 | 0 |  | 0 | 0 | 0 | 0 | 0 | 0 | 0 | 0 | 0 | 0 | 0 | 0 | 0 | 0 | 0 | 0 | 0 | 0 | 0 | 0 | 0 | 0 | 0 | 0 | 0 | 0 | 0 | 0 | 0 | 0 | 0 | 0 | 0 | 0 | 0 |  | 0 | 0 | 0 | 0 | 0 | 0 | 0 | 0 | 0 | 0 | 0 | 0 | 0 | 0 | 0 | 0 | 0 | 0 | 0 | 0 | 0 | 0 | 0 | 0 | 0 | 0 | 0 | 0 | 0 | 0 | 0 | 0 | 0 | 0 | 0 |  | 0 | 0 | 0 | 0 | 0 | 0 | 0 | 0 | 0 | 0 | 0 | 0 | 0 | 0 | 0 | 0 | 0 | 0 | 0 | 0 | 0 | 0 | 0 | 0 | 0 | 0 | 0 | 0 | 0 | 0 | 0 | 0 | 0 | 0 | 0 |  | 0 | 0 | 0 | 0 | 0 | 0 | 0 | 0 | 0 | 0 | 0 | 0 | 0 | 0 | 0 | 0 | 0 | 0 | 0 | 0 | 0 | 0 | 0 | 0 | 0 | 0 | 0 | 0 | 0 | 0 | 0 | 0 | 0 | 0 | 0 |  | 0 | 0 | 0 | 0 | 0 | 0 | 0 | 0 | 0 | 0 | 0 | 0 | 0 | 0 | 0 | 0 | 0 | 0 | 0 | 0 | 0 | 0 | 0 | 0 | 0 | 0 | 0 | 0 | 0 | 0 | 0 | 0 | 0 | 0 | 0 |  | 0 | 0 | 0 | 0 | 0 | 0 | 0 | 0 | 0 | 0 | 0 | 0 | 0 | 0 | 0 | 0 | 0 | 0 | 0 | 0 | 0 | 0 | 0 | 0 | 0 | 0 | 0 | 0 | 0 | 0 | 0 | 0 | 0 | 0 | 0 |  | 0 | 0 | 0 | 0 | 0 | 0 | 0 | 0 | 0 | 0 | 0 | 0 | 0 | 0 | 0 | 0 | 0 | 0 | 0 | 0 | 0 | 0 | 0 | 0 | 0 | 0 | 0 | 0 | 0 | 0 | 0 | 0 | 0 | 0 | 0 |  | 0 | 0 | 0 | 0 | 0 | 0 | 0 | 0 | 0 | 0 | 0 | 0 | 0 | 0 | 0 | 0 | 0 | 0 | 0 | 0 | 0 | 0 | 0 | 0 | 0 | 0 | 0 | 0 | 0 | 0 | 0 | 0 | 0 | 0 | 0 |  | 0 | 0 | 0 | 0 | 0 | 0 | 0 | 0 | 0 | 0 | 0 | 0 | 0 | 0 | 0 | 0 | 0 | 0 | 0 | 0 | 0 | 0 | 0 | 0 | 0 | 0 | 0 | 0 | 0 | 0 | 0 | 0 | 0 | 0 | 0 |  | 0 |  | 4.36 | 0 | 0 | 0 | 13.2682 | 0 | -5.0792 | 0.0019849 | 0 | -0.29896 | 0 | 21.4003 | 0 | -8.1923 | 0.0032014 | 0 | -0.48219 | 0 | 10 | 7 |  | 0 |  | 0 | 0 | 0 | 0 | 0 |  |  | 0 | 0 | 0 | 0 | 0 |  | 0 | 0 | 0 | 0 | 0 | 0 | 0 | 0 | 0 | 0 | 0 | 0 | 0 |  | 0 | 0 | 0 | 0 | 0 | 0 | 0 |  | 0 | 0 | 0 | 0 | 0 | 0 | 0 |  | 1 | 1 | 1 | 0 |  | 0 | 0 | 0 | 0 | 0 | 0 | 0 | 0 | 0 |  | 0 | 0 | 0 | 0 | 0 | 0 | 0 | 0 | 0 | 0 | 0 |  | 0 | 0 | 0 | 0 | 0 | 0 | 0 | 0 | 0
2024_Residential_Income Qualified | Residential_Income Qualified_CAA_Electric_Lighting_Low Income Single-Family_LED Specialty Lamp, Decorative_0_0_12W | Residential_Income Qualified_CAA_Electric_Lighting_Low Income Single-Family_LED Specialty Lamp, Decorative_0_0_12W_2024 |  | 122 |  | Residential | Income Qualified | CAA | Electric | Lighting | Low Income Single-Family | LED Specialty Lamp, Decorative | 0 | 0 | 12W | 2024 | RS-LTG-LEDD-V12-210101 |  |  | n/a | n/a | n/a | n/a | n/a |  | 0 | 0 | 0 | 0 | 0 |  | 0 | 0 | 0 | 0 | 0 |  | 0 | 0 | 0 | 0 | 0 |  | 0 | 0 | 0 | 0 | 0 | 0 | 0 | 0 | 0 | 0 | 0 | 0 | 0 | 0 | 0 | 0 | 0 |  | 0 | 0 | 0 | 0 | 0 | 0 | 0 | 0 | 0 | 0 | 0 | 0 | 0 | 0 | 0 | 0 | 0 | 0 | 0 | 0 | 0 | 0 | 0 | 0 | 0 | 0 | 0 | 0 | 0 | 0 | 0 | 0 | 0 | 0 | 0 |  | 0 | 0 | 0 | 0 | 0 | 0 | 0 | 0 | 0 | 0 | 0 | 0 | 0 | 0 | 0 | 0 | 0 | 0 | 0 | 0 | 0 | 0 | 0 | 0 | 0 | 0 | 0 | 0 | 0 | 0 | 0 | 0 | 0 | 0 | 0 |  | 0 | 0 | 0 | 0 | 0 | 0 | 0 | 0 | 0 | 0 | 0 | 0 | 0 | 0 | 0 | 0 | 0 | 0 | 0 | 0 | 0 | 0 | 0 | 0 | 0 | 0 | 0 | 0 | 0 | 0 | 0 | 0 | 0 | 0 | 0 |  | 0 | 0 | 0 | 0 | 0 | 0 | 0 | 0 | 0 | 0 | 0 | 0 | 0 | 0 | 0 | 0 | 0 | 0 | 0 | 0 | 0 | 0 | 0 | 0 | 0 | 0 | 0 | 0 | 0 | 0 | 0 | 0 | 0 | 0 | 0 |  | 0 | 0 | 0 | 0 | 0 | 0 | 0 | 0 | 0 | 0 | 0 | 0 | 0 | 0 | 0 | 0 | 0 | 0 | 0 | 0 | 0 | 0 | 0 | 0 | 0 | 0 | 0 | 0 | 0 | 0 | 0 | 0 | 0 | 0 | 0 |  | 0 | 0 | 0 | 0 | 0 | 0 | 0 | 0 | 0 | 0 | 0 | 0 | 0 | 0 | 0 | 0 | 0 | 0 | 0 | 0 | 0 | 0 | 0 | 0 | 0 | 0 | 0 | 0 | 0 | 0 | 0 | 0 | 0 | 0 | 0 |  | 0 | 0 | 0 | 0 | 0 | 0 | 0 | 0 | 0 | 0 | 0 | 0 | 0 | 0 | 0 | 0 | 0 | 0 | 0 | 0 | 0 | 0 | 0 | 0 | 0 | 0 | 0 | 0 | 0 | 0 | 0 | 0 | 0 | 0 | 0 |  | 0 | 0 | 0 | 0 | 0 | 0 | 0 | 0 | 0 | 0 | 0 | 0 | 0 | 0 | 0 | 0 | 0 | 0 | 0 | 0 | 0 | 0 | 0 | 0 | 0 | 0 | 0 | 0 | 0 | 0 | 0 | 0 | 0 | 0 | 0 |  | 0 | 0 | 0 | 0 | 0 | 0 | 0 | 0 | 0 | 0 | 0 | 0 | 0 | 0 | 0 | 0 | 0 | 0 | 0 | 0 | 0 | 0 | 0 | 0 | 0 | 0 | 0 | 0 | 0 | 0 | 0 | 0 | 0 | 0 | 0 |  | 0 |  | 4.36 | 0 | 0 | 0 | 13.2682 | 0 | -5.0792 | 0.0019849 | 0 | -0.29896 | 0 | 21.4003 | 0 | -8.1923 | 0.0032014 | 0 | -0.48219 | 0 | 10 | 7 |  | 0 |  | 0 | 0 | 0 | 0 | 0 |  |  | 0 | 0 | 0 | 0 | 0 |  | 0 | 0 | 0 | 0 | 0 | 0 | 0 | 0 | 0 | 0 | 0 | 0 | 0 |  | 0 | 0 | 0 | 0 | 0 | 0 | 0 |  | 0 | 0 | 0 | 0 | 0 | 0 | 0 |  | 1 | 1 | 1 | 0 |  | 0 | 0 | 0 | 0 | 0 | 0 | 0 | 0 | 0 |  | 0 | 0 | 0 | 0 | 0 | 0 | 0 | 0 | 0 | 0 | 0 |  | 0 | 0 | 0 | 0 | 0 | 0 | 0 | 0 | 0
2025_Residential_Income Qualified | Residential_Income Qualified_CAA_Electric_Lighting_Low Income Single-Family_LED Specialty Lamp, Decorative_0_0_12W | Residential_Income Qualified_CAA_Electric_Lighting_Low Income Single-Family_LED Specialty Lamp, Decorative_0_0_12W_2025 |  | 122 |  | Residential | Income Qualified | CAA | Electric | Lighting | Low Income Single-Family | LED Specialty Lamp, Decorative | 0 | 0 | 12W | 2025 | RS-LTG-LEDD-V12-210101 |  |  | n/a | n/a | n/a | n/a | n/a |  | 0 | 0 | 0 | 0 | 0 |  | 0 | 0 | 0 | 0 | 0 |  | 0 | 0 | 0 | 0 | 0 |  | 0 | 0 | 0 | 0 | 0 | 0 | 0 | 0 | 0 | 0 | 0 | 0 | 0 | 0 | 0 | 0 | 0 |  | 0 | 0 | 0 | 0 | 0 | 0 | 0 | 0 | 0 | 0 | 0 | 0 | 0 | 0 | 0 | 0 | 0 | 0 | 0 | 0 | 0 | 0 | 0 | 0 | 0 | 0 | 0 | 0 | 0 | 0 | 0 | 0 | 0 | 0 | 0 |  | 0 | 0 | 0 | 0 | 0 | 0 | 0 | 0 | 0 | 0 | 0 | 0 | 0 | 0 | 0 | 0 | 0 | 0 | 0 | 0 | 0 | 0 | 0 | 0 | 0 | 0 | 0 | 0 | 0 | 0 | 0 | 0 | 0 | 0 | 0 |  | 0 | 0 | 0 | 0 | 0 | 0 | 0 | 0 | 0 | 0 | 0 | 0 | 0 | 0 | 0 | 0 | 0 | 0 | 0 | 0 | 0 | 0 | 0 | 0 | 0 | 0 | 0 | 0 | 0 | 0 | 0 | 0 | 0 | 0 | 0 |  | 0 | 0 | 0 | 0 | 0 | 0 | 0 | 0 | 0 | 0 | 0 | 0 | 0 | 0 | 0 | 0 | 0 | 0 | 0 | 0 | 0 | 0 | 0 | 0 | 0 | 0 | 0 | 0 | 0 | 0 | 0 | 0 | 0 | 0 | 0 |  | 0 | 0 | 0 | 0 | 0 | 0 | 0 | 0 | 0 | 0 | 0 | 0 | 0 | 0 | 0 | 0 | 0 | 0 | 0 | 0 | 0 | 0 | 0 | 0 | 0 | 0 | 0 | 0 | 0 | 0 | 0 | 0 | 0 | 0 | 0 |  | 0 | 0 | 0 | 0 | 0 | 0 | 0 | 0 | 0 | 0 | 0 | 0 | 0 | 0 | 0 | 0 | 0 | 0 | 0 | 0 | 0 | 0 | 0 | 0 | 0 | 0 | 0 | 0 | 0 | 0 | 0 | 0 | 0 | 0 | 0 |  | 0 | 0 | 0 | 0 | 0 | 0 | 0 | 0 | 0 | 0 | 0 | 0 | 0 | 0 | 0 | 0 | 0 | 0 | 0 | 0 | 0 | 0 | 0 | 0 | 0 | 0 | 0 | 0 | 0 | 0 | 0 | 0 | 0 | 0 | 0 |  | 0 | 0 | 0 | 0 | 0 | 0 | 0 | 0 | 0 | 0 | 0 | 0 | 0 | 0 | 0 | 0 | 0 | 0 | 0 | 0 | 0 | 0 | 0 | 0 | 0 | 0 | 0 | 0 | 0 | 0 | 0 | 0 | 0 | 0 | 0 |  | 0 | 0 | 0 | 0 | 0 | 0 | 0 | 0 | 0 | 0 | 0 | 0 | 0 | 0 | 0 | 0 | 0 | 0 | 0 | 0 | 0 | 0 | 0 | 0 | 0 | 0 | 0 | 0 | 0 | 0 | 0 | 0 | 0 | 0 | 0 |  | 0 |  | 4.36 | 0 | 0 | 0 | 13.2682 | 0 | -5.0792 | 0.0019849 | 0 | -0.29896 | 0 | 21.4003 | 0 | -8.1923 | 0.0032014 | 0 | -0.48219 | 0 | 10 | 7 |  | 0 |  | 0 | 0 | 0 | 0 | 0 |  |  | 0 | 0 | 0 | 0 | 0 |  | 0 | 0 | 0 | 0 | 0 | 0 | 0 | 0 | 0 | 0 | 0 | 0 | 0 |  | 0 | 0 | 0 | 0 | 0 | 0 | 0 |  | 0 | 0 | 0 | 0 | 0 | 0 | 0 |  | 1 | 1 | 1 | 0 |  | 0 | 0 | 0 | 0 | 0 | 0 | 0 | 0 | 0 |  | 0 | 0 | 0 | 0 | 0 | 0 | 0 | 0 | 0 | 0 | 0 |  | 0 | 0 | 0 | 0 | 0 | 0 | 0 | 0 | 0
2022_Residential_Income Qualified | Residential_Income Qualified_CAA_Electric_Lighting_Low Income Single-Family_LED Specialty Lamp, Decorative_0_0_3W | Residential_Income Qualified_CAA_Electric_Lighting_Low Income Single-Family_LED Specialty Lamp, Decorative_0_0_3W_2022 |  | 123 |  | Residential | Income Qualified | CAA | Electric | Lighting | Low Income Single-Family | LED Specialty Lamp, Decorative | 0 | 0 | 3W | 2022 | RS-LTG-LEDD-V12-210101 |  |  | n/a | n/a | n/a | n/a | n/a |  | 0 | 0 | 0 | 0 | 0 |  | 0 | 0 | 0 | 0 | 0 |  | 0 | 0 | 0 | 0 | 0 |  | 0 | 0 | 0 | 0 | 0 | 0 | 0 | 0 | 0 | 0 | 0 | 0 | 0 | 0 | 0 | 0 | 0 |  | 0 | 0 | 0 | 0 | 0 | 0 | 0 | 0 | 0 | 0 | 0 | 0 | 0 | 0 | 0 | 0 | 0 | 0 | 0 | 0 | 0 | 0 | 0 | 0 | 0 | 0 | 0 | 0 | 0 | 0 | 0 | 0 | 0 | 0 | 0 |  | 0 | 0 | 0 | 0 | 0 | 0 | 0 | 0 | 0 | 0 | 0 | 0 | 0 | 0 | 0 | 0 | 0 | 0 | 0 | 0 | 0 | 0 | 0 | 0 | 0 | 0 | 0 | 0 | 0 | 0 | 0 | 0 | 0 | 0 | 0 |  | 0 | 0 | 0 | 0 | 0 | 0 | 0 | 0 | 0 | 0 | 0 | 0 | 0 | 0 | 0 | 0 | 0 | 0 | 0 | 0 | 0 | 0 | 0 | 0 | 0 | 0 | 0 | 0 | 0 | 0 | 0 | 0 | 0 | 0 | 0 |  | 0 | 0 | 0 | 0 | 0 | 0 | 0 | 0 | 0 | 0 | 0 | 0 | 0 | 0 | 0 | 0 | 0 | 0 | 0 | 0 | 0 | 0 | 0 | 0 | 0 | 0 | 0 | 0 | 0 | 0 | 0 | 0 | 0 | 0 | 0 |  | 0 | 0 | 0 | 0 | 0 | 0 | 0 | 0 | 0 | 0 | 0 | 0 | 0 | 0 | 0 | 0 | 0 | 0 | 0 | 0 | 0 | 0 | 0 | 0 | 0 | 0 | 0 | 0 | 0 | 0 | 0 | 0 | 0 | 0 | 0 |  | 0 | 0 | 0 | 0 | 0 | 0 | 0 | 0 | 0 | 0 | 0 | 0 | 0 | 0 | 0 | 0 | 0 | 0 | 0 | 0 | 0 | 0 | 0 | 0 | 0 | 0 | 0 | 0 | 0 | 0 | 0 | 0 | 0 | 0 | 0 |  | 0 | 0 | 0 | 0 | 0 | 0 | 0 | 0 | 0 | 0 | 0 | 0 | 0 | 0 | 0 | 0 | 0 | 0 | 0 | 0 | 0 | 0 | 0 | 0 | 0 | 0 | 0 | 0 | 0 | 0 | 0 | 0 | 0 | 0 | 0 |  | 0 | 0 | 0 | 0 | 0 | 0 | 0 | 0 | 0 | 0 | 0 | 0 | 0 | 0 | 0 | 0 | 0 | 0 | 0 | 0 | 0 | 0 | 0 | 0 | 0 | 0 | 0 | 0 | 0 | 0 | 0 | 0 | 0 | 0 | 0 |  | 0 | 0 | 0 | 0 | 0 | 0 | 0 | 0 | 0 | 0 | 0 | 0 | 0 | 0 | 0 | 0 | 0 | 0 | 0 | 0 | 0 | 0 | 0 | 0 | 0 | 0 | 0 | 0 | 0 | 0 | 0 | 0 | 0 | 0 | 0 |  | 0 |  | 4.36 | 0 | 0 | 0 | 10.425 | 0 | -3.9908 | 0.0015595 | 0 | -0.2349 | 0 | 16.8145 | 0 | -6.4368 | 0.0025154 | 0 | -0.37887 | 0 | 10 | 7 |  | 0 |  | 0 | 0 | 0 | 0 | 0 |  |  | 0 | 0 | 0 | 0 | 0 |  | 0 | 0 | 0 | 0 | 0 | 0 | 0 | 0 | 0 | 0 | 0 | 0 | 0 |  | 0 | 0 | 0 | 0 | 0 | 0 | 0 |  | 0 | 0 | 0 | 0 | 0 | 0 | 0 |  | 1 | 1 | 1 | 0 |  | 0 | 0 | 0 | 0 | 0 | 0 | 0 | 0 | 0 |  | 0 | 0 | 0 | 0 | 0 | 0 | 0 | 0 | 0 | 0 | 0 |  | 0 | 0 | 0 | 0 | 0 | 0 | 0 | 0 | 0
2023_Residential_Income Qualified | Residential_Income Qualified_CAA_Electric_Lighting_Low Income Single-Family_LED Specialty Lamp, Decorative_0_0_3W | Residential_Income Qualified_CAA_Electric_Lighting_Low Income Single-Family_LED Specialty Lamp, Decorative_0_0_3W_2023 |  | 123 |  | Residential | Income Qualified | CAA | Electric | Lighting | Low Income Single-Family | LED Specialty Lamp, Decorative | 0 | 0 | 3W | 2023 | RS-LTG-LEDD-V12-210101 |  |  | n/a | n/a | n/a | n/a | n/a |  | 0 | 0 | 0 | 0 | 0 |  | 0 | 0 | 0 | 0 | 0 |  | 0 | 0 | 0 | 0 | 0 |  | 0 | 0 | 0 | 0 | 0 | 0 | 0 | 0 | 0 | 0 | 0 | 0 | 0 | 0 | 0 | 0 | 0 |  | 0 | 0 | 0 | 0 | 0 | 0 | 0 | 0 | 0 | 0 | 0 | 0 | 0 | 0 | 0 | 0 | 0 | 0 | 0 | 0 | 0 | 0 | 0 | 0 | 0 | 0 | 0 | 0 | 0 | 0 | 0 | 0 | 0 | 0 | 0 |  | 0 | 0 | 0 | 0 | 0 | 0 | 0 | 0 | 0 | 0 | 0 | 0 | 0 | 0 | 0 | 0 | 0 | 0 | 0 | 0 | 0 | 0 | 0 | 0 | 0 | 0 | 0 | 0 | 0 | 0 | 0 | 0 | 0 | 0 | 0 |  | 0 | 0 | 0 | 0 | 0 | 0 | 0 | 0 | 0 | 0 | 0 | 0 | 0 | 0 | 0 | 0 | 0 | 0 | 0 | 0 | 0 | 0 | 0 | 0 | 0 | 0 | 0 | 0 | 0 | 0 | 0 | 0 | 0 | 0 | 0 |  | 0 | 0 | 0 | 0 | 0 | 0 | 0 | 0 | 0 | 0 | 0 | 0 | 0 | 0 | 0 | 0 | 0 | 0 | 0 | 0 | 0 | 0 | 0 | 0 | 0 | 0 | 0 | 0 | 0 | 0 | 0 | 0 | 0 | 0 | 0 |  | 0 | 0 | 0 | 0 | 0 | 0 | 0 | 0 | 0 | 0 | 0 | 0 | 0 | 0 | 0 | 0 | 0 | 0 | 0 | 0 | 0 | 0 | 0 | 0 | 0 | 0 | 0 | 0 | 0 | 0 | 0 | 0 | 0 | 0 | 0 |  | 0 | 0 | 0 | 0 | 0 | 0 | 0 | 0 | 0 | 0 | 0 | 0 | 0 | 0 | 0 | 0 | 0 | 0 | 0 | 0 | 0 | 0 | 0 | 0 | 0 | 0 | 0 | 0 | 0 | 0 | 0 | 0 | 0 | 0 | 0 |  | 0 | 0 | 0 | 0 | 0 | 0 | 0 | 0 | 0 | 0 | 0 | 0 | 0 | 0 | 0 | 0 | 0 | 0 | 0 | 0 | 0 | 0 | 0 | 0 | 0 | 0 | 0 | 0 | 0 | 0 | 0 | 0 | 0 | 0 | 0 |  | 0 | 0 | 0 | 0 | 0 | 0 | 0 | 0 | 0 | 0 | 0 | 0 | 0 | 0 | 0 | 0 | 0 | 0 | 0 | 0 | 0 | 0 | 0 | 0 | 0 | 0 | 0 | 0 | 0 | 0 | 0 | 0 | 0 | 0 | 0 |  | 0 | 0 | 0 | 0 | 0 | 0 | 0 | 0 | 0 | 0 | 0 | 0 | 0 | 0 | 0 | 0 | 0 | 0 | 0 | 0 | 0 | 0 | 0 | 0 | 0 | 0 | 0 | 0 | 0 | 0 | 0 | 0 | 0 | 0 | 0 |  | 0 |  | 4.36 | 0 | 0 | 0 | 10.425 | 0 | -3.9908 | 0.0015595 | 0 | -0.2349 | 0 | 16.8145 | 0 | -6.4368 | 0.0025154 | 0 | -0.37887 | 0 | 10 | 7 |  | 0 |  | 0 | 0 | 0 | 0 | 0 |  |  | 0 | 0 | 0 | 0 | 0 |  | 0 | 0 | 0 | 0 | 0 | 0 | 0 | 0 | 0 | 0 | 0 | 0 | 0 |  | 0 | 0 | 0 | 0 | 0 | 0 | 0 |  | 0 | 0 | 0 | 0 | 0 | 0 | 0 |  | 1 | 1 | 1 | 0 |  | 0 | 0 | 0 | 0 | 0 | 0 | 0 | 0 | 0 |  | 0 | 0 | 0 | 0 | 0 | 0 | 0 | 0 | 0 | 0 | 0 |  | 0 | 0 | 0 | 0 | 0 | 0 | 0 | 0 | 0
2024_Residential_Income Qualified | Residential_Income Qualified_CAA_Electric_Lighting_Low Income Single-Family_LED Specialty Lamp, Decorative_0_0_3W | Residential_Income Qualified_CAA_Electric_Lighting_Low Income Single-Family_LED Specialty Lamp, Decorative_0_0_3W_2024 |  | 123 |  | Residential | Income Qualified | CAA | Electric | Lighting | Low Income Single-Family | LED Specialty Lamp, Decorative | 0 | 0 | 3W | 2024 | RS-LTG-LEDD-V12-210101 |  |  | n/a | n/a | n/a | n/a | n/a |  | 0 | 0 | 0 | 0 | 0 |  | 0 | 0 | 0 | 0 | 0 |  | 0 | 0 | 0 | 0 | 0 |  | 0 | 0 | 0 | 0 | 0 | 0 | 0 | 0 | 0 | 0 | 0 | 0 | 0 | 0 | 0 | 0 | 0 |  | 0 | 0 | 0 | 0 | 0 | 0 | 0 | 0 | 0 | 0 | 0 | 0 | 0 | 0 | 0 | 0 | 0 | 0 | 0 | 0 | 0 | 0 | 0 | 0 | 0 | 0 | 0 | 0 | 0 | 0 | 0 | 0 | 0 | 0 | 0 |  | 0 | 0 | 0 | 0 | 0 | 0 | 0 | 0 | 0 | 0 | 0 | 0 | 0 | 0 | 0 | 0 | 0 | 0 | 0 | 0 | 0 | 0 | 0 | 0 | 0 | 0 | 0 | 0 | 0 | 0 | 0 | 0 | 0 | 0 | 0 |  | 0 | 0 | 0 | 0 | 0 | 0 | 0 | 0 | 0 | 0 | 0 | 0 | 0 | 0 | 0 | 0 | 0 | 0 | 0 | 0 | 0 | 0 | 0 | 0 | 0 | 0 | 0 | 0 | 0 | 0 | 0 | 0 | 0 | 0 | 0 |  | 0 | 0 | 0 | 0 | 0 | 0 | 0 | 0 | 0 | 0 | 0 | 0 | 0 | 0 | 0 | 0 | 0 | 0 | 0 | 0 | 0 | 0 | 0 | 0 | 0 | 0 | 0 | 0 | 0 | 0 | 0 | 0 | 0 | 0 | 0 |  | 0 | 0 | 0 | 0 | 0 | 0 | 0 | 0 | 0 | 0 | 0 | 0 | 0 | 0 | 0 | 0 | 0 | 0 | 0 | 0 | 0 | 0 | 0 | 0 | 0 | 0 | 0 | 0 | 0 | 0 | 0 | 0 | 0 | 0 | 0 |  | 0 | 0 | 0 | 0 | 0 | 0 | 0 | 0 | 0 | 0 | 0 | 0 | 0 | 0 | 0 | 0 | 0 | 0 | 0 | 0 | 0 | 0 | 0 | 0 | 0 | 0 | 0 | 0 | 0 | 0 | 0 | 0 | 0 | 0 | 0 |  | 0 | 0 | 0 | 0 | 0 | 0 | 0 | 0 | 0 | 0 | 0 | 0 | 0 | 0 | 0 | 0 | 0 | 0 | 0 | 0 | 0 | 0 | 0 | 0 | 0 | 0 | 0 | 0 | 0 | 0 | 0 | 0 | 0 | 0 | 0 |  | 0 | 0 | 0 | 0 | 0 | 0 | 0 | 0 | 0 | 0 | 0 | 0 | 0 | 0 | 0 | 0 | 0 | 0 | 0 | 0 | 0 | 0 | 0 | 0 | 0 | 0 | 0 | 0 | 0 | 0 | 0 | 0 | 0 | 0 | 0 |  | 0 | 0 | 0 | 0 | 0 | 0 | 0 | 0 | 0 | 0 | 0 | 0 | 0 | 0 | 0 | 0 | 0 | 0 | 0 | 0 | 0 | 0 | 0 | 0 | 0 | 0 | 0 | 0 | 0 | 0 | 0 | 0 | 0 | 0 | 0 |  | 0 |  | 4.36 | 0 | 0 | 0 | 10.425 | 0 | -3.9908 | 0.0015595 | 0 | -0.2349 | 0 | 16.8145 | 0 | -6.4368 | 0.0025154 | 0 | -0.37887 | 0 | 10 | 7 |  | 0 |  | 0 | 0 | 0 | 0 | 0 |  |  | 0 | 0 | 0 | 0 | 0 |  | 0 | 0 | 0 | 0 | 0 | 0 | 0 | 0 | 0 | 0 | 0 | 0 | 0 |  | 0 | 0 | 0 | 0 | 0 | 0 | 0 |  | 0 | 0 | 0 | 0 | 0 | 0 | 0 |  | 1 | 1 | 1 | 0 |  | 0 | 0 | 0 | 0 | 0 | 0 | 0 | 0 | 0 |  | 0 | 0 | 0 | 0 | 0 | 0 | 0 | 0 | 0 | 0 | 0 |  | 0 | 0 | 0 | 0 | 0 | 0 | 0 | 0 | 0
2025_Residential_Income Qualified | Residential_Income Qualified_CAA_Electric_Lighting_Low Income Single-Family_LED Specialty Lamp, Decorative_0_0_3W | Residential_Income Qualified_CAA_Electric_Lighting_Low Income Single-Family_LED Specialty Lamp, Decorative_0_0_3W_2025 |  | 123 |  | Residential | Income Qualified | CAA | Electric | Lighting | Low Income Single-Family | LED Specialty Lamp, Decorative | 0 | 0 | 3W | 2025 | RS-LTG-LEDD-V12-210101 |  |  | n/a | n/a | n/a | n/a | n/a |  | 0 | 0 | 0 | 0 | 0 |  | 0 | 0 | 0 | 0 | 0 |  | 0 | 0 | 0 | 0 | 0 |  | 0 | 0 | 0 | 0 | 0 | 0 | 0 | 0 | 0 | 0 | 0 | 0 | 0 | 0 | 0 | 0 | 0 |  | 0 | 0 | 0 | 0 | 0 | 0 | 0 | 0 | 0 | 0 | 0 | 0 | 0 | 0 | 0 | 0 | 0 | 0 | 0 | 0 | 0 | 0 | 0 | 0 | 0 | 0 | 0 | 0 | 0 | 0 | 0 | 0 | 0 | 0 | 0 |  | 0 | 0 | 0 | 0 | 0 | 0 | 0 | 0 | 0 | 0 | 0 | 0 | 0 | 0 | 0 | 0 | 0 | 0 | 0 | 0 | 0 | 0 | 0 | 0 | 0 | 0 | 0 | 0 | 0 | 0 | 0 | 0 | 0 | 0 | 0 |  | 0 | 0 | 0 | 0 | 0 | 0 | 0 | 0 | 0 | 0 | 0 | 0 | 0 | 0 | 0 | 0 | 0 | 0 | 0 | 0 | 0 | 0 | 0 | 0 | 0 | 0 | 0 | 0 | 0 | 0 | 0 | 0 | 0 | 0 | 0 |  | 0 | 0 | 0 | 0 | 0 | 0 | 0 | 0 | 0 | 0 | 0 | 0 | 0 | 0 | 0 | 0 | 0 | 0 | 0 | 0 | 0 | 0 | 0 | 0 | 0 | 0 | 0 | 0 | 0 | 0 | 0 | 0 | 0 | 0 | 0 |  | 0 | 0 | 0 | 0 | 0 | 0 | 0 | 0 | 0 | 0 | 0 | 0 | 0 | 0 | 0 | 0 | 0 | 0 | 0 | 0 | 0 | 0 | 0 | 0 | 0 | 0 | 0 | 0 | 0 | 0 | 0 | 0 | 0 | 0 | 0 |  | 0 | 0 | 0 | 0 | 0 | 0 | 0 | 0 | 0 | 0 | 0 | 0 | 0 | 0 | 0 | 0 | 0 | 0 | 0 | 0 | 0 | 0 | 0 | 0 | 0 | 0 | 0 | 0 | 0 | 0 | 0 | 0 | 0 | 0 | 0 |  | 0 | 0 | 0 | 0 | 0 | 0 | 0 | 0 | 0 | 0 | 0 | 0 | 0 | 0 | 0 | 0 | 0 | 0 | 0 | 0 | 0 | 0 | 0 | 0 | 0 | 0 | 0 | 0 | 0 | 0 | 0 | 0 | 0 | 0 | 0 |  | 0 | 0 | 0 | 0 | 0 | 0 | 0 | 0 | 0 | 0 | 0 | 0 | 0 | 0 | 0 | 0 | 0 | 0 | 0 | 0 | 0 | 0 | 0 | 0 | 0 | 0 | 0 | 0 | 0 | 0 | 0 | 0 | 0 | 0 | 0 |  | 0 | 0 | 0 | 0 | 0 | 0 | 0 | 0 | 0 | 0 | 0 | 0 | 0 | 0 | 0 | 0 | 0 | 0 | 0 | 0 | 0 | 0 | 0 | 0 | 0 | 0 | 0 | 0 | 0 | 0 | 0 | 0 | 0 | 0 | 0 |  | 0 |  | 4.36 | 0 | 0 | 0 | 10.425 | 0 | -3.9908 | 0.0015595 | 0 | -0.2349 | 0 | 16.8145 | 0 | -6.4368 | 0.0025154 | 0 | -0.37887 | 0 | 10 | 7 |  | 0 |  | 0 | 0 | 0 | 0 | 0 |  |  | 0 | 0 | 0 | 0 | 0 |  | 0 | 0 | 0 | 0 | 0 | 0 | 0 | 0 | 0 | 0 | 0 | 0 | 0 |  | 0 | 0 | 0 | 0 | 0 | 0 | 0 |  | 0 | 0 | 0 | 0 | 0 | 0 | 0 |  | 1 | 1 | 1 | 0 |  | 0 | 0 | 0 | 0 | 0 | 0 | 0 | 0 | 0 |  | 0 | 0 | 0 | 0 | 0 | 0 | 0 | 0 | 0 | 0 | 0 |  | 0 | 0 | 0 | 0 | 0 | 0 | 0 | 0 | 0
2022_Residential_Income Qualified | Residential_Income Qualified_CAA_Electric_Lighting_Low Income Single-Family_LED Specialty Lamp, Directional_0_0_17W | Residential_Income Qualified_CAA_Electric_Lighting_Low Income Single-Family_LED Specialty Lamp, Directional_0_0_17W_2022 |  | 124 |  | Residential | Income Qualified | CAA | Electric | Lighting | Low Income Single-Family | LED Specialty Lamp, Directional | 0 | 0 | 17W | 2022 | RS-LTG-LEDD-V12-210101 |  |  | n/a | n/a | n/a | n/a | n/a |  | 0 | 0 | 0 | 0 | 0 |  | 0 | 0 | 0 | 0 | 0 |  | 0 | 0 | 0 | 0 | 0 |  | 0 | 0 | 0 | 0 | 0 | 0 | 0 | 0 | 0 | 0 | 0 | 0 | 0 | 0 | 0 | 0 | 0 |  | 0 | 0 | 0 | 0 | 0 | 0 | 0 | 0 | 0 | 0 | 0 | 0 | 0 | 0 | 0 | 0 | 0 | 0 | 0 | 0 | 0 | 0 | 0 | 0 | 0 | 0 | 0 | 0 | 0 | 0 | 0 | 0 | 0 | 0 | 0 |  | 0 | 0 | 0 | 0 | 0 | 0 | 0 | 0 | 0 | 0 | 0 | 0 | 0 | 0 | 0 | 0 | 0 | 0 | 0 | 0 | 0 | 0 | 0 | 0 | 0 | 0 | 0 | 0 | 0 | 0 | 0 | 0 | 0 | 0 | 0 |  | 0 | 0 | 0 | 0 | 0 | 0 | 0 | 0 | 0 | 0 | 0 | 0 | 0 | 0 | 0 | 0 | 0 | 0 | 0 | 0 | 0 | 0 | 0 | 0 | 0 | 0 | 0 | 0 | 0 | 0 | 0 | 0 | 0 | 0 | 0 |  | 0 | 0 | 0 | 0 | 0 | 0 | 0 | 0 | 0 | 0 | 0 | 0 | 0 | 0 | 0 | 0 | 0 | 0 | 0 | 0 | 0 | 0 | 0 | 0 | 0 | 0 | 0 | 0 | 0 | 0 | 0 | 0 | 0 | 0 | 0 |  | 0 | 0 | 0 | 0 | 0 | 0 | 0 | 0 | 0 | 0 | 0 | 0 | 0 | 0 | 0 | 0 | 0 | 0 | 0 | 0 | 0 | 0 | 0 | 0 | 0 | 0 | 0 | 0 | 0 | 0 | 0 | 0 | 0 | 0 | 0 |  | 0 | 0 | 0 | 0 | 0 | 0 | 0 | 0 | 0 | 0 | 0 | 0 | 0 | 0 | 0 | 0 | 0 | 0 | 0 | 0 | 0 | 0 | 0 | 0 | 0 | 0 | 0 | 0 | 0 | 0 | 0 | 0 | 0 | 0 | 0 |  | 0 | 0 | 0 | 0 | 0 | 0 | 0 | 0 | 0 | 0 | 0 | 0 | 0 | 0 | 0 | 0 | 0 | 0 | 0 | 0 | 0 | 0 | 0 | 0 | 0 | 0 | 0 | 0 | 0 | 0 | 0 | 0 | 0 | 0 | 0 |  | 0 | 0 | 0 | 0 | 0 | 0 | 0 | 0 | 0 | 0 | 0 | 0 | 0 | 0 | 0 | 0 | 0 | 0 | 0 | 0 | 0 | 0 | 0 | 0 | 0 | 0 | 0 | 0 | 0 | 0 | 0 | 0 | 0 | 0 | 0 |  | 0 | 0 | 0 | 0 | 0 | 0 | 0 | 0 | 0 | 0 | 0 | 0 | 0 | 0 | 0 | 0 | 0 | 0 | 0 | 0 | 0 | 0 | 0 | 0 | 0 | 0 | 0 | 0 | 0 | 0 | 0 | 0 | 0 | 0 | 0 |  | 0 |  | 4.36 | 0 | 0 | 0 | 31.0305 | 0 | -11.8788 | 0.004642 | 0 | -0.69918 | 0 | 44.3292 | 0 | -16.9698 | 0.0066315 | 0 | -0.99883 | 0 | 10 | 7 |  | 0 |  | 0 | 0 | 0 | 0 | 0 |  |  | 0 | 0 | 0 | 0 | 0 |  | 0 | 0 | 0 | 0 | 0 | 0 | 0 | 0 | 0 | 0 | 0 | 0 | 0 |  | 0 | 0 | 0 | 0 | 0 | 0 | 0 |  | 0 | 0 | 0 | 0 | 0 | 0 | 0 |  | 1 | 1 | 1 | 0 |  | 0 | 0 | 0 | 0 | 0 | 0 | 0 | 0 | 0 |  | 0 | 0 | 0 | 0 | 0 | 0 | 0 | 0 | 0 | 0 | 0 |  | 0 | 0 | 0 | 0 | 0 | 0 | 0 | 0 | 0
2023_Residential_Income Qualified | Residential_Income Qualified_CAA_Electric_Lighting_Low Income Single-Family_LED Specialty Lamp, Directional_0_0_17W | Residential_Income Qualified_CAA_Electric_Lighting_Low Income Single-Family_LED Specialty Lamp, Directional_0_0_17W_2023 |  | 124 |  | Residential | Income Qualified | CAA | Electric | Lighting | Low Income Single-Family | LED Specialty Lamp, Directional | 0 | 0 | 17W | 2023 | RS-LTG-LEDD-V12-210101 |  |  | n/a | n/a | n/a | n/a | n/a |  | 0 | 0 | 0 | 0 | 0 |  | 0 | 0 | 0 | 0 | 0 |  | 0 | 0 | 0 | 0 | 0 |  | 0 | 0 | 0 | 0 | 0 | 0 | 0 | 0 | 0 | 0 | 0 | 0 | 0 | 0 | 0 | 0 | 0 |  | 0 | 0 | 0 | 0 | 0 | 0 | 0 | 0 | 0 | 0 | 0 | 0 | 0 | 0 | 0 | 0 | 0 | 0 | 0 | 0 | 0 | 0 | 0 | 0 | 0 | 0 | 0 | 0 | 0 | 0 | 0 | 0 | 0 | 0 | 0 |  | 0 | 0 | 0 | 0 | 0 | 0 | 0 | 0 | 0 | 0 | 0 | 0 | 0 | 0 | 0 | 0 | 0 | 0 | 0 | 0 | 0 | 0 | 0 | 0 | 0 | 0 | 0 | 0 | 0 | 0 | 0 | 0 | 0 | 0 | 0 |  | 0 | 0 | 0 | 0 | 0 | 0 | 0 | 0 | 0 | 0 | 0 | 0 | 0 | 0 | 0 | 0 | 0 | 0 | 0 | 0 | 0 | 0 | 0 | 0 | 0 | 0 | 0 | 0 | 0 | 0 | 0 | 0 | 0 | 0 | 0 |  | 0 | 0 | 0 | 0 | 0 | 0 | 0 | 0 | 0 | 0 | 0 | 0 | 0 | 0 | 0 | 0 | 0 | 0 | 0 | 0 | 0 | 0 | 0 | 0 | 0 | 0 | 0 | 0 | 0 | 0 | 0 | 0 | 0 | 0 | 0 |  | 0 | 0 | 0 | 0 | 0 | 0 | 0 | 0 | 0 | 0 | 0 | 0 | 0 | 0 | 0 | 0 | 0 | 0 | 0 | 0 | 0 | 0 | 0 | 0 | 0 | 0 | 0 | 0 | 0 | 0 | 0 | 0 | 0 | 0 | 0 |  | 0 | 0 | 0 | 0 | 0 | 0 | 0 | 0 | 0 | 0 | 0 | 0 | 0 | 0 | 0 | 0 | 0 | 0 | 0 | 0 | 0 | 0 | 0 | 0 | 0 | 0 | 0 | 0 | 0 | 0 | 0 | 0 | 0 | 0 | 0 |  | 0 | 0 | 0 | 0 | 0 | 0 | 0 | 0 | 0 | 0 | 0 | 0 | 0 | 0 | 0 | 0 | 0 | 0 | 0 | 0 | 0 | 0 | 0 | 0 | 0 | 0 | 0 | 0 | 0 | 0 | 0 | 0 | 0 | 0 | 0 |  | 0 | 0 | 0 | 0 | 0 | 0 | 0 | 0 | 0 | 0 | 0 | 0 | 0 | 0 | 0 | 0 | 0 | 0 | 0 | 0 | 0 | 0 | 0 | 0 | 0 | 0 | 0 | 0 | 0 | 0 | 0 | 0 | 0 | 0 | 0 |  | 0 | 0 | 0 | 0 | 0 | 0 | 0 | 0 | 0 | 0 | 0 | 0 | 0 | 0 | 0 | 0 | 0 | 0 | 0 | 0 | 0 | 0 | 0 | 0 | 0 | 0 | 0 | 0 | 0 | 0 | 0 | 0 | 0 | 0 | 0 |  | 0 |  | 4.36 | 0 | 0 | 0 | 31.0305 | 0 | -11.8788 | 0.004642 | 0 | -0.69918 | 0 | 44.3292 | 0 | -16.9698 | 0.0066315 | 0 | -0.99883 | 0 | 10 | 7 |  | 0 |  | 0 | 0 | 0 | 0 | 0 |  |  | 0 | 0 | 0 | 0 | 0 |  | 0 | 0 | 0 | 0 | 0 | 0 | 0 | 0 | 0 | 0 | 0 | 0 | 0 |  | 0 | 0 | 0 | 0 | 0 | 0 | 0 |  | 0 | 0 | 0 | 0 | 0 | 0 | 0 |  | 1 | 1 | 1 | 0 |  | 0 | 0 | 0 | 0 | 0 | 0 | 0 | 0 | 0 |  | 0 | 0 | 0 | 0 | 0 | 0 | 0 | 0 | 0 | 0 | 0 |  | 0 | 0 | 0 | 0 | 0 | 0 | 0 | 0 | 0
2024_Residential_Income Qualified | Residential_Income Qualified_CAA_Electric_Lighting_Low Income Single-Family_LED Specialty Lamp, Directional_0_0_17W | Residential_Income Qualified_CAA_Electric_Lighting_Low Income Single-Family_LED Specialty Lamp, Directional_0_0_17W_2024 |  | 124 |  | Residential | Income Qualified | CAA | Electric | Lighting | Low Income Single-Family | LED Specialty Lamp, Directional | 0 | 0 | 17W | 2024 | RS-LTG-LEDD-V12-210101 |  |  | n/a | n/a | n/a | n/a | n/a |  | 0 | 0 | 0 | 0 | 0 |  | 0 | 0 | 0 | 0 | 0 |  | 0 | 0 | 0 | 0 | 0 |  | 0 | 0 | 0 | 0 | 0 | 0 | 0 | 0 | 0 | 0 | 0 | 0 | 0 | 0 | 0 | 0 | 0 |  | 0 | 0 | 0 | 0 | 0 | 0 | 0 | 0 | 0 | 0 | 0 | 0 | 0 | 0 | 0 | 0 | 0 | 0 | 0 | 0 | 0 | 0 | 0 | 0 | 0 | 0 | 0 | 0 | 0 | 0 | 0 | 0 | 0 | 0 | 0 |  | 0 | 0 | 0 | 0 | 0 | 0 | 0 | 0 | 0 | 0 | 0 | 0 | 0 | 0 | 0 | 0 | 0 | 0 | 0 | 0 | 0 | 0 | 0 | 0 | 0 | 0 | 0 | 0 | 0 | 0 | 0 | 0 | 0 | 0 | 0 |  | 0 | 0 | 0 | 0 | 0 | 0 | 0 | 0 | 0 | 0 | 0 | 0 | 0 | 0 | 0 | 0 | 0 | 0 | 0 | 0 | 0 | 0 | 0 | 0 | 0 | 0 | 0 | 0 | 0 | 0 | 0 | 0 | 0 | 0 | 0 |  | 0 | 0 | 0 | 0 | 0 | 0 | 0 | 0 | 0 | 0 | 0 | 0 | 0 | 0 | 0 | 0 | 0 | 0 | 0 | 0 | 0 | 0 | 0 | 0 | 0 | 0 | 0 | 0 | 0 | 0 | 0 | 0 | 0 | 0 | 0 |  | 0 | 0 | 0 | 0 | 0 | 0 | 0 | 0 | 0 | 0 | 0 | 0 | 0 | 0 | 0 | 0 | 0 | 0 | 0 | 0 | 0 | 0 | 0 | 0 | 0 | 0 | 0 | 0 | 0 | 0 | 0 | 0 | 0 | 0 | 0 |  | 0 | 0 | 0 | 0 | 0 | 0 | 0 | 0 | 0 | 0 | 0 | 0 | 0 | 0 | 0 | 0 | 0 | 0 | 0 | 0 | 0 | 0 | 0 | 0 | 0 | 0 | 0 | 0 | 0 | 0 | 0 | 0 | 0 | 0 | 0 |  | 0 | 0 | 0 | 0 | 0 | 0 | 0 | 0 | 0 | 0 | 0 | 0 | 0 | 0 | 0 | 0 | 0 | 0 | 0 | 0 | 0 | 0 | 0 | 0 | 0 | 0 | 0 | 0 | 0 | 0 | 0 | 0 | 0 | 0 | 0 |  | 0 | 0 | 0 | 0 | 0 | 0 | 0 | 0 | 0 | 0 | 0 | 0 | 0 | 0 | 0 | 0 | 0 | 0 | 0 | 0 | 0 | 0 | 0 | 0 | 0 | 0 | 0 | 0 | 0 | 0 | 0 | 0 | 0 | 0 | 0 |  | 0 | 0 | 0 | 0 | 0 | 0 | 0 | 0 | 0 | 0 | 0 | 0 | 0 | 0 | 0 | 0 | 0 | 0 | 0 | 0 | 0 | 0 | 0 | 0 | 0 | 0 | 0 | 0 | 0 | 0 | 0 | 0 | 0 | 0 | 0 |  | 0 |  | 4.36 | 0 | 0 | 0 | 31.0305 | 0 | -11.8788 | 0.004642 | 0 | -0.69918 | 0 | 44.3292 | 0 | -16.9698 | 0.0066315 | 0 | -0.99883 | 0 | 10 | 7 |  | 0 |  | 0 | 0 | 0 | 0 | 0 |  |  | 0 | 0 | 0 | 0 | 0 |  | 0 | 0 | 0 | 0 | 0 | 0 | 0 | 0 | 0 | 0 | 0 | 0 | 0 |  | 0 | 0 | 0 | 0 | 0 | 0 | 0 |  | 0 | 0 | 0 | 0 | 0 | 0 | 0 |  | 1 | 1 | 1 | 0 |  | 0 | 0 | 0 | 0 | 0 | 0 | 0 | 0 | 0 |  | 0 | 0 | 0 | 0 | 0 | 0 | 0 | 0 | 0 | 0 | 0 |  | 0 | 0 | 0 | 0 | 0 | 0 | 0 | 0 | 0
2025_Residential_Income Qualified | Residential_Income Qualified_CAA_Electric_Lighting_Low Income Single-Family_LED Specialty Lamp, Directional_0_0_17W | Residential_Income Qualified_CAA_Electric_Lighting_Low Income Single-Family_LED Specialty Lamp, Directional_0_0_17W_2025 |  | 124 |  | Residential | Income Qualified | CAA | Electric | Lighting | Low Income Single-Family | LED Specialty Lamp, Directional | 0 | 0 | 17W | 2025 | RS-LTG-LEDD-V12-210101 |  |  | n/a | n/a | n/a | n/a | n/a |  | 0 | 0 | 0 | 0 | 0 |  | 0 | 0 | 0 | 0 | 0 |  | 0 | 0 | 0 | 0 | 0 |  | 0 | 0 | 0 | 0 | 0 | 0 | 0 | 0 | 0 | 0 | 0 | 0 | 0 | 0 | 0 | 0 | 0 |  | 0 | 0 | 0 | 0 | 0 | 0 | 0 | 0 | 0 | 0 | 0 | 0 | 0 | 0 | 0 | 0 | 0 | 0 | 0 | 0 | 0 | 0 | 0 | 0 | 0 | 0 | 0 | 0 | 0 | 0 | 0 | 0 | 0 | 0 | 0 |  | 0 | 0 | 0 | 0 | 0 | 0 | 0 | 0 | 0 | 0 | 0 | 0 | 0 | 0 | 0 | 0 | 0 | 0 | 0 | 0 | 0 | 0 | 0 | 0 | 0 | 0 | 0 | 0 | 0 | 0 | 0 | 0 | 0 | 0 | 0 |  | 0 | 0 | 0 | 0 | 0 | 0 | 0 | 0 | 0 | 0 | 0 | 0 | 0 | 0 | 0 | 0 | 0 | 0 | 0 | 0 | 0 | 0 | 0 | 0 | 0 | 0 | 0 | 0 | 0 | 0 | 0 | 0 | 0 | 0 | 0 |  | 0 | 0 | 0 | 0 | 0 | 0 | 0 | 0 | 0 | 0 | 0 | 0 | 0 | 0 | 0 | 0 | 0 | 0 | 0 | 0 | 0 | 0 | 0 | 0 | 0 | 0 | 0 | 0 | 0 | 0 | 0 | 0 | 0 | 0 | 0 |  | 0 | 0 | 0 | 0 | 0 | 0 | 0 | 0 | 0 | 0 | 0 | 0 | 0 | 0 | 0 | 0 | 0 | 0 | 0 | 0 | 0 | 0 | 0 | 0 | 0 | 0 | 0 | 0 | 0 | 0 | 0 | 0 | 0 | 0 | 0 |  | 0 | 0 | 0 | 0 | 0 | 0 | 0 | 0 | 0 | 0 | 0 | 0 | 0 | 0 | 0 | 0 | 0 | 0 | 0 | 0 | 0 | 0 | 0 | 0 | 0 | 0 | 0 | 0 | 0 | 0 | 0 | 0 | 0 | 0 | 0 |  | 0 | 0 | 0 | 0 | 0 | 0 | 0 | 0 | 0 | 0 | 0 | 0 | 0 | 0 | 0 | 0 | 0 | 0 | 0 | 0 | 0 | 0 | 0 | 0 | 0 | 0 | 0 | 0 | 0 | 0 | 0 | 0 | 0 | 0 | 0 |  | 0 | 0 | 0 | 0 | 0 | 0 | 0 | 0 | 0 | 0 | 0 | 0 | 0 | 0 | 0 | 0 | 0 | 0 | 0 | 0 | 0 | 0 | 0 | 0 | 0 | 0 | 0 | 0 | 0 | 0 | 0 | 0 | 0 | 0 | 0 |  | 0 | 0 | 0 | 0 | 0 | 0 | 0 | 0 | 0 | 0 | 0 | 0 | 0 | 0 | 0 | 0 | 0 | 0 | 0 | 0 | 0 | 0 | 0 | 0 | 0 | 0 | 0 | 0 | 0 | 0 | 0 | 0 | 0 | 0 | 0 |  | 0 |  | 4.36 | 0 | 0 | 0 | 31.0305 | 0 | -11.8788 | 0.004642 | 0 | -0.69918 | 0 | 44.3292 | 0 | -16.9698 | 0.0066315 | 0 | -0.99883 | 0 | 10 | 7 |  | 0 |  | 0 | 0 | 0 | 0 | 0 |  |  | 0 | 0 | 0 | 0 | 0 |  | 0 | 0 | 0 | 0 | 0 | 0 | 0 | 0 | 0 | 0 | 0 | 0 | 0 |  | 0 | 0 | 0 | 0 | 0 | 0 | 0 |  | 0 | 0 | 0 | 0 | 0 | 0 | 0 |  | 1 | 1 | 1 | 0 |  | 0 | 0 | 0 | 0 | 0 | 0 | 0 | 0 | 0 |  | 0 | 0 | 0 | 0 | 0 | 0 | 0 | 0 | 0 | 0 | 0 |  | 0 | 0 | 0 | 0 | 0 | 0 | 0 | 0 | 0
2022_Residential_Income Qualified | Residential_Income Qualified_CAA_Electric_Lighting_Low Income Single-Family_LED Specialty Lamp, Directional_0_0_23W | Residential_Income Qualified_CAA_Electric_Lighting_Low Income Single-Family_LED Specialty Lamp, Directional_0_0_23W_2022 |  | 125 |  | Residential | Income Qualified | CAA | Electric | Lighting | Low Income Single-Family | LED Specialty Lamp, Directional | 0 | 0 | 23W | 2022 | RS-LTG-LEDD-V12-210101 |  |  | n/a | n/a | n/a | n/a | n/a |  | 0 | 0 | 0 | 0 | 0 |  | 0 | 0 | 0 | 0 | 0 |  | 0 | 0 | 0 | 0 | 0 |  | 0 | 0 | 0 | 0 | 0 | 0 | 0 | 0 | 0 | 0 | 0 | 0 | 0 | 0 | 0 | 0 | 0 |  | 0 | 0 | 0 | 0 | 0 | 0 | 0 | 0 | 0 | 0 | 0 | 0 | 0 | 0 | 0 | 0 | 0 | 0 | 0 | 0 | 0 | 0 | 0 | 0 | 0 | 0 | 0 | 0 | 0 | 0 | 0 | 0 | 0 | 0 | 0 |  | 0 | 0 | 0 | 0 | 0 | 0 | 0 | 0 | 0 | 0 | 0 | 0 | 0 | 0 | 0 | 0 | 0 | 0 | 0 | 0 | 0 | 0 | 0 | 0 | 0 | 0 | 0 | 0 | 0 | 0 | 0 | 0 | 0 | 0 | 0 |  | 0 | 0 | 0 | 0 | 0 | 0 | 0 | 0 | 0 | 0 | 0 | 0 | 0 | 0 | 0 | 0 | 0 | 0 | 0 | 0 | 0 | 0 | 0 | 0 | 0 | 0 | 0 | 0 | 0 | 0 | 0 | 0 | 0 | 0 | 0 |  | 0 | 0 | 0 | 0 | 0 | 0 | 0 | 0 | 0 | 0 | 0 | 0 | 0 | 0 | 0 | 0 | 0 | 0 | 0 | 0 | 0 | 0 | 0 | 0 | 0 | 0 | 0 | 0 | 0 | 0 | 0 | 0 | 0 | 0 | 0 |  | 0 | 0 | 0 | 0 | 0 | 0 | 0 | 0 | 0 | 0 | 0 | 0 | 0 | 0 | 0 | 0 | 0 | 0 | 0 | 0 | 0 | 0 | 0 | 0 | 0 | 0 | 0 | 0 | 0 | 0 | 0 | 0 | 0 | 0 | 0 |  | 0 | 0 | 0 | 0 | 0 | 0 | 0 | 0 | 0 | 0 | 0 | 0 | 0 | 0 | 0 | 0 | 0 | 0 | 0 | 0 | 0 | 0 | 0 | 0 | 0 | 0 | 0 | 0 | 0 | 0 | 0 | 0 | 0 | 0 | 0 |  | 0 | 0 | 0 | 0 | 0 | 0 | 0 | 0 | 0 | 0 | 0 | 0 | 0 | 0 | 0 | 0 | 0 | 0 | 0 | 0 | 0 | 0 | 0 | 0 | 0 | 0 | 0 | 0 | 0 | 0 | 0 | 0 | 0 | 0 | 0 |  | 0 | 0 | 0 | 0 | 0 | 0 | 0 | 0 | 0 | 0 | 0 | 0 | 0 | 0 | 0 | 0 | 0 | 0 | 0 | 0 | 0 | 0 | 0 | 0 | 0 | 0 | 0 | 0 | 0 | 0 | 0 | 0 | 0 | 0 | 0 |  | 0 | 0 | 0 | 0 | 0 | 0 | 0 | 0 | 0 | 0 | 0 | 0 | 0 | 0 | 0 | 0 | 0 | 0 | 0 | 0 | 0 | 0 | 0 | 0 | 0 | 0 | 0 | 0 | 0 | 0 | 0 | 0 | 0 | 0 | 0 |  | 0 |  | 4.36 | 0 | 0 | 0 | 41.1956 | 0 | -15.7702 | 0.0061627 | 0 | -0.92822 | 0 | 58.8509 | 0 | -22.5289 | 0.0088038 | 0 | -1.326 | 0 | 10 | 7 |  | 0 |  | 0 | 0 | 0 | 0 | 0 |  |  | 0 | 0 | 0 | 0 | 0 |  | 0 | 0 | 0 | 0 | 0 | 0 | 0 | 0 | 0 | 0 | 0 | 0 | 0 |  | 0 | 0 | 0 | 0 | 0 | 0 | 0 |  | 0 | 0 | 0 | 0 | 0 | 0 | 0 |  | 1 | 1 | 1 | 0 |  | 0 | 0 | 0 | 0 | 0 | 0 | 0 | 0 | 0 |  | 0 | 0 | 0 | 0 | 0 | 0 | 0 | 0 | 0 | 0 | 0 |  | 0 | 0 | 0 | 0 | 0 | 0 | 0 | 0 | 0
2023_Residential_Income Qualified | Residential_Income Qualified_CAA_Electric_Lighting_Low Income Single-Family_LED Specialty Lamp, Directional_0_0_23W | Residential_Income Qualified_CAA_Electric_Lighting_Low Income Single-Family_LED Specialty Lamp, Directional_0_0_23W_2023 |  | 125 |  | Residential | Income Qualified | CAA | Electric | Lighting | Low Income Single-Family | LED Specialty Lamp, Directional | 0 | 0 | 23W | 2023 | RS-LTG-LEDD-V12-210101 |  |  | n/a | n/a | n/a | n/a | n/a |  | 0 | 0 | 0 | 0 | 0 |  | 0 | 0 | 0 | 0 | 0 |  | 0 | 0 | 0 | 0 | 0 |  | 0 | 0 | 0 | 0 | 0 | 0 | 0 | 0 | 0 | 0 | 0 | 0 | 0 | 0 | 0 | 0 | 0 |  | 0 | 0 | 0 | 0 | 0 | 0 | 0 | 0 | 0 | 0 | 0 | 0 | 0 | 0 | 0 | 0 | 0 | 0 | 0 | 0 | 0 | 0 | 0 | 0 | 0 | 0 | 0 | 0 | 0 | 0 | 0 | 0 | 0 | 0 | 0 |  | 0 | 0 | 0 | 0 | 0 | 0 | 0 | 0 | 0 | 0 | 0 | 0 | 0 | 0 | 0 | 0 | 0 | 0 | 0 | 0 | 0 | 0 | 0 | 0 | 0 | 0 | 0 | 0 | 0 | 0 | 0 | 0 | 0 | 0 | 0 |  | 0 | 0 | 0 | 0 | 0 | 0 | 0 | 0 | 0 | 0 | 0 | 0 | 0 | 0 | 0 | 0 | 0 | 0 | 0 | 0 | 0 | 0 | 0 | 0 | 0 | 0 | 0 | 0 | 0 | 0 | 0 | 0 | 0 | 0 | 0 |  | 0 | 0 | 0 | 0 | 0 | 0 | 0 | 0 | 0 | 0 | 0 | 0 | 0 | 0 | 0 | 0 | 0 | 0 | 0 | 0 | 0 | 0 | 0 | 0 | 0 | 0 | 0 | 0 | 0 | 0 | 0 | 0 | 0 | 0 | 0 |  | 0 | 0 | 0 | 0 | 0 | 0 | 0 | 0 | 0 | 0 | 0 | 0 | 0 | 0 | 0 | 0 | 0 | 0 | 0 | 0 | 0 | 0 | 0 | 0 | 0 | 0 | 0 | 0 | 0 | 0 | 0 | 0 | 0 | 0 | 0 |  | 0 | 0 | 0 | 0 | 0 | 0 | 0 | 0 | 0 | 0 | 0 | 0 | 0 | 0 | 0 | 0 | 0 | 0 | 0 | 0 | 0 | 0 | 0 | 0 | 0 | 0 | 0 | 0 | 0 | 0 | 0 | 0 | 0 | 0 | 0 |  | 0 | 0 | 0 | 0 | 0 | 0 | 0 | 0 | 0 | 0 | 0 | 0 | 0 | 0 | 0 | 0 | 0 | 0 | 0 | 0 | 0 | 0 | 0 | 0 | 0 | 0 | 0 | 0 | 0 | 0 | 0 | 0 | 0 | 0 | 0 |  | 0 | 0 | 0 | 0 | 0 | 0 | 0 | 0 | 0 | 0 | 0 | 0 | 0 | 0 | 0 | 0 | 0 | 0 | 0 | 0 | 0 | 0 | 0 | 0 | 0 | 0 | 0 | 0 | 0 | 0 | 0 | 0 | 0 | 0 | 0 |  | 0 | 0 | 0 | 0 | 0 | 0 | 0 | 0 | 0 | 0 | 0 | 0 | 0 | 0 | 0 | 0 | 0 | 0 | 0 | 0 | 0 | 0 | 0 | 0 | 0 | 0 | 0 | 0 | 0 | 0 | 0 | 0 | 0 | 0 | 0 |  | 0 |  | 4.36 | 0 | 0 | 0 | 41.1956 | 0 | -15.7702 | 0.0061627 | 0 | -0.92822 | 0 | 58.8509 | 0 | -22.5289 | 0.0088038 | 0 | -1.326 | 0 | 10 | 7 |  | 0 |  | 0 | 0 | 0 | 0 | 0 |  |  | 0 | 0 | 0 | 0 | 0 |  | 0 | 0 | 0 | 0 | 0 | 0 | 0 | 0 | 0 | 0 | 0 | 0 | 0 |  | 0 | 0 | 0 | 0 | 0 | 0 | 0 |  | 0 | 0 | 0 | 0 | 0 | 0 | 0 |  | 1 | 1 | 1 | 0 |  | 0 | 0 | 0 | 0 | 0 | 0 | 0 | 0 | 0 |  | 0 | 0 | 0 | 0 | 0 | 0 | 0 | 0 | 0 | 0 | 0 |  | 0 | 0 | 0 | 0 | 0 | 0 | 0 | 0 | 0
2024_Residential_Income Qualified | Residential_Income Qualified_CAA_Electric_Lighting_Low Income Single-Family_LED Specialty Lamp, Directional_0_0_23W | Residential_Income Qualified_CAA_Electric_Lighting_Low Income Single-Family_LED Specialty Lamp, Directional_0_0_23W_2024 |  | 125 |  | Residential | Income Qualified | CAA | Electric | Lighting | Low Income Single-Family | LED Specialty Lamp, Directional | 0 | 0 | 23W | 2024 | RS-LTG-LEDD-V12-210101 |  |  | n/a | n/a | n/a | n/a | n/a |  | 0 | 0 | 0 | 0 | 0 |  | 0 | 0 | 0 | 0 | 0 |  | 0 | 0 | 0 | 0 | 0 |  | 0 | 0 | 0 | 0 | 0 | 0 | 0 | 0 | 0 | 0 | 0 | 0 | 0 | 0 | 0 | 0 | 0 |  | 0 | 0 | 0 | 0 | 0 | 0 | 0 | 0 | 0 | 0 | 0 | 0 | 0 | 0 | 0 | 0 | 0 | 0 | 0 | 0 | 0 | 0 | 0 | 0 | 0 | 0 | 0 | 0 | 0 | 0 | 0 | 0 | 0 | 0 | 0 |  | 0 | 0 | 0 | 0 | 0 | 0 | 0 | 0 | 0 | 0 | 0 | 0 | 0 | 0 | 0 | 0 | 0 | 0 | 0 | 0 | 0 | 0 | 0 | 0 | 0 | 0 | 0 | 0 | 0 | 0 | 0 | 0 | 0 | 0 | 0 |  | 0 | 0 | 0 | 0 | 0 | 0 | 0 | 0 | 0 | 0 | 0 | 0 | 0 | 0 | 0 | 0 | 0 | 0 | 0 | 0 | 0 | 0 | 0 | 0 | 0 | 0 | 0 | 0 | 0 | 0 | 0 | 0 | 0 | 0 | 0 |  | 0 | 0 | 0 | 0 | 0 | 0 | 0 | 0 | 0 | 0 | 0 | 0 | 0 | 0 | 0 | 0 | 0 | 0 | 0 | 0 | 0 | 0 | 0 | 0 | 0 | 0 | 0 | 0 | 0 | 0 | 0 | 0 | 0 | 0 | 0 |  | 0 | 0 | 0 | 0 | 0 | 0 | 0 | 0 | 0 | 0 | 0 | 0 | 0 | 0 | 0 | 0 | 0 | 0 | 0 | 0 | 0 | 0 | 0 | 0 | 0 | 0 | 0 | 0 | 0 | 0 | 0 | 0 | 0 | 0 | 0 |  | 0 | 0 | 0 | 0 | 0 | 0 | 0 | 0 | 0 | 0 | 0 | 0 | 0 | 0 | 0 | 0 | 0 | 0 | 0 | 0 | 0 | 0 | 0 | 0 | 0 | 0 | 0 | 0 | 0 | 0 | 0 | 0 | 0 | 0 | 0 |  | 0 | 0 | 0 | 0 | 0 | 0 | 0 | 0 | 0 | 0 | 0 | 0 | 0 | 0 | 0 | 0 | 0 | 0 | 0 | 0 | 0 | 0 | 0 | 0 | 0 | 0 | 0 | 0 | 0 | 0 | 0 | 0 | 0 | 0 | 0 |  | 0 | 0 | 0 | 0 | 0 | 0 | 0 | 0 | 0 | 0 | 0 | 0 | 0 | 0 | 0 | 0 | 0 | 0 | 0 | 0 | 0 | 0 | 0 | 0 | 0 | 0 | 0 | 0 | 0 | 0 | 0 | 0 | 0 | 0 | 0 |  | 0 | 0 | 0 | 0 | 0 | 0 | 0 | 0 | 0 | 0 | 0 | 0 | 0 | 0 | 0 | 0 | 0 | 0 | 0 | 0 | 0 | 0 | 0 | 0 | 0 | 0 | 0 | 0 | 0 | 0 | 0 | 0 | 0 | 0 | 0 |  | 0 |  | 4.36 | 0 | 0 | 0 | 41.1956 | 0 | -15.7702 | 0.0061627 | 0 | -0.92822 | 0 | 58.8509 | 0 | -22.5289 | 0.0088038 | 0 | -1.326 | 0 | 10 | 7 |  | 0 |  | 0 | 0 | 0 | 0 | 0 |  |  | 0 | 0 | 0 | 0 | 0 |  | 0 | 0 | 0 | 0 | 0 | 0 | 0 | 0 | 0 | 0 | 0 | 0 | 0 |  | 0 | 0 | 0 | 0 | 0 | 0 | 0 |  | 0 | 0 | 0 | 0 | 0 | 0 | 0 |  | 1 | 1 | 1 | 0 |  | 0 | 0 | 0 | 0 | 0 | 0 | 0 | 0 | 0 |  | 0 | 0 | 0 | 0 | 0 | 0 | 0 | 0 | 0 | 0 | 0 |  | 0 | 0 | 0 | 0 | 0 | 0 | 0 | 0 | 0
2025_Residential_Income Qualified | Residential_Income Qualified_CAA_Electric_Lighting_Low Income Single-Family_LED Specialty Lamp, Directional_0_0_23W | Residential_Income Qualified_CAA_Electric_Lighting_Low Income Single-Family_LED Specialty Lamp, Directional_0_0_23W_2025 |  | 125 |  | Residential | Income Qualified | CAA | Electric | Lighting | Low Income Single-Family | LED Specialty Lamp, Directional | 0 | 0 | 23W | 2025 | RS-LTG-LEDD-V12-210101 |  |  | n/a | n/a | n/a | n/a | n/a |  | 0 | 0 | 0 | 0 | 0 |  | 0 | 0 | 0 | 0 | 0 |  | 0 | 0 | 0 | 0 | 0 |  | 0 | 0 | 0 | 0 | 0 | 0 | 0 | 0 | 0 | 0 | 0 | 0 | 0 | 0 | 0 | 0 | 0 |  | 0 | 0 | 0 | 0 | 0 | 0 | 0 | 0 | 0 | 0 | 0 | 0 | 0 | 0 | 0 | 0 | 0 | 0 | 0 | 0 | 0 | 0 | 0 | 0 | 0 | 0 | 0 | 0 | 0 | 0 | 0 | 0 | 0 | 0 | 0 |  | 0 | 0 | 0 | 0 | 0 | 0 | 0 | 0 | 0 | 0 | 0 | 0 | 0 | 0 | 0 | 0 | 0 | 0 | 0 | 0 | 0 | 0 | 0 | 0 | 0 | 0 | 0 | 0 | 0 | 0 | 0 | 0 | 0 | 0 | 0 |  | 0 | 0 | 0 | 0 | 0 | 0 | 0 | 0 | 0 | 0 | 0 | 0 | 0 | 0 | 0 | 0 | 0 | 0 | 0 | 0 | 0 | 0 | 0 | 0 | 0 | 0 | 0 | 0 | 0 | 0 | 0 | 0 | 0 | 0 | 0 |  | 0 | 0 | 0 | 0 | 0 | 0 | 0 | 0 | 0 | 0 | 0 | 0 | 0 | 0 | 0 | 0 | 0 | 0 | 0 | 0 | 0 | 0 | 0 | 0 | 0 | 0 | 0 | 0 | 0 | 0 | 0 | 0 | 0 | 0 | 0 |  | 0 | 0 | 0 | 0 | 0 | 0 | 0 | 0 | 0 | 0 | 0 | 0 | 0 | 0 | 0 | 0 | 0 | 0 | 0 | 0 | 0 | 0 | 0 | 0 | 0 | 0 | 0 | 0 | 0 | 0 | 0 | 0 | 0 | 0 | 0 |  | 0 | 0 | 0 | 0 | 0 | 0 | 0 | 0 | 0 | 0 | 0 | 0 | 0 | 0 | 0 | 0 | 0 | 0 | 0 | 0 | 0 | 0 | 0 | 0 | 0 | 0 | 0 | 0 | 0 | 0 | 0 | 0 | 0 | 0 | 0 |  | 0 | 0 | 0 | 0 | 0 | 0 | 0 | 0 | 0 | 0 | 0 | 0 | 0 | 0 | 0 | 0 | 0 | 0 | 0 | 0 | 0 | 0 | 0 | 0 | 0 | 0 | 0 | 0 | 0 | 0 | 0 | 0 | 0 | 0 | 0 |  | 0 | 0 | 0 | 0 | 0 | 0 | 0 | 0 | 0 | 0 | 0 | 0 | 0 | 0 | 0 | 0 | 0 | 0 | 0 | 0 | 0 | 0 | 0 | 0 | 0 | 0 | 0 | 0 | 0 | 0 | 0 | 0 | 0 | 0 | 0 |  | 0 | 0 | 0 | 0 | 0 | 0 | 0 | 0 | 0 | 0 | 0 | 0 | 0 | 0 | 0 | 0 | 0 | 0 | 0 | 0 | 0 | 0 | 0 | 0 | 0 | 0 | 0 | 0 | 0 | 0 | 0 | 0 | 0 | 0 | 0 |  | 0 |  | 4.36 | 0 | 0 | 0 | 41.1956 | 0 | -15.7702 | 0.0061627 | 0 | -0.92822 | 0 | 58.8509 | 0 | -22.5289 | 0.0088038 | 0 | -1.326 | 0 | 10 | 7 |  | 0 |  | 0 | 0 | 0 | 0 | 0 |  |  | 0 | 0 | 0 | 0 | 0 |  | 0 | 0 | 0 | 0 | 0 | 0 | 0 | 0 | 0 | 0 | 0 | 0 | 0 |  | 0 | 0 | 0 | 0 | 0 | 0 | 0 |  | 0 | 0 | 0 | 0 | 0 | 0 | 0 |  | 1 | 1 | 1 | 0 |  | 0 | 0 | 0 | 0 | 0 | 0 | 0 | 0 | 0 |  | 0 | 0 | 0 | 0 | 0 | 0 | 0 | 0 | 0 | 0 | 0 |  | 0 | 0 | 0 | 0 | 0 | 0 | 0 | 0 | 0
2022_Residential_Income Qualified | Residential_Income Qualified_CAA_Electric_Lighting_Low Income Single-Family_LED Specialty Lamp, Directional_0_0_9W | Residential_Income Qualified_CAA_Electric_Lighting_Low Income Single-Family_LED Specialty Lamp, Directional_0_0_9W_2022 |  | 126 |  | Residential | Income Qualified | CAA | Electric | Lighting | Low Income Single-Family | LED Specialty Lamp, Directional | 0 | 0 | 9W | 2022 | RS-LTG-LEDD-V12-210101 |  |  | n/a | n/a | n/a | n/a | n/a |  | 0 | 0 | 0 | 0 | 0 |  | 0 | 0 | 0 | 0 | 0 |  | 0 | 0 | 0 | 0 | 0 |  | 0 | 0 | 0 | 0 | 0 | 0 | 0 | 0 | 0 | 0 | 0 | 0 | 0 | 0 | 0 | 0 | 0 |  | 0 | 0 | 0 | 0 | 0 | 0 | 0 | 0 | 0 | 0 | 0 | 0 | 0 | 0 | 0 | 0 | 0 | 0 | 0 | 0 | 0 | 0 | 0 | 0 | 0 | 0 | 0 | 0 | 0 | 0 | 0 | 0 | 0 | 0 | 0 |  | 0 | 0 | 0 | 0 | 0 | 0 | 0 | 0 | 0 | 0 | 0 | 0 | 0 | 0 | 0 | 0 | 0 | 0 | 0 | 0 | 0 | 0 | 0 | 0 | 0 | 0 | 0 | 0 | 0 | 0 | 0 | 0 | 0 | 0 | 0 |  | 0 | 0 | 0 | 0 | 0 | 0 | 0 | 0 | 0 | 0 | 0 | 0 | 0 | 0 | 0 | 0 | 0 | 0 | 0 | 0 | 0 | 0 | 0 | 0 | 0 | 0 | 0 | 0 | 0 | 0 | 0 | 0 | 0 | 0 | 0 |  | 0 | 0 | 0 | 0 | 0 | 0 | 0 | 0 | 0 | 0 | 0 | 0 | 0 | 0 | 0 | 0 | 0 | 0 | 0 | 0 | 0 | 0 | 0 | 0 | 0 | 0 | 0 | 0 | 0 | 0 | 0 | 0 | 0 | 0 | 0 |  | 0 | 0 | 0 | 0 | 0 | 0 | 0 | 0 | 0 | 0 | 0 | 0 | 0 | 0 | 0 | 0 | 0 | 0 | 0 | 0 | 0 | 0 | 0 | 0 | 0 | 0 | 0 | 0 | 0 | 0 | 0 | 0 | 0 | 0 | 0 |  | 0 | 0 | 0 | 0 | 0 | 0 | 0 | 0 | 0 | 0 | 0 | 0 | 0 | 0 | 0 | 0 | 0 | 0 | 0 | 0 | 0 | 0 | 0 | 0 | 0 | 0 | 0 | 0 | 0 | 0 | 0 | 0 | 0 | 0 | 0 |  | 0 | 0 | 0 | 0 | 0 | 0 | 0 | 0 | 0 | 0 | 0 | 0 | 0 | 0 | 0 | 0 | 0 | 0 | 0 | 0 | 0 | 0 | 0 | 0 | 0 | 0 | 0 | 0 | 0 | 0 | 0 | 0 | 0 | 0 | 0 |  | 0 | 0 | 0 | 0 | 0 | 0 | 0 | 0 | 0 | 0 | 0 | 0 | 0 | 0 | 0 | 0 | 0 | 0 | 0 | 0 | 0 | 0 | 0 | 0 | 0 | 0 | 0 | 0 | 0 | 0 | 0 | 0 | 0 | 0 | 0 |  | 0 | 0 | 0 | 0 | 0 | 0 | 0 | 0 | 0 | 0 | 0 | 0 | 0 | 0 | 0 | 0 | 0 | 0 | 0 | 0 | 0 | 0 | 0 | 0 | 0 | 0 | 0 | 0 | 0 | 0 | 0 | 0 | 0 | 0 | 0 |  | 0 |  | 4.36 | 0 | 0 | 0 | 21.9353 | 0 | -8.3971 | 0.0032814 | 0 | -0.49425 | 0 | 31.3362 | 0 | -11.9959 | 0.0046878 | 0 | -0.70607 | 0 | 10 | 7 |  | 0 |  | 0 | 0 | 0 | 0 | 0 |  |  | 0 | 0 | 0 | 0 | 0 |  | 0 | 0 | 0 | 0 | 0 | 0 | 0 | 0 | 0 | 0 | 0 | 0 | 0 |  | 0 | 0 | 0 | 0 | 0 | 0 | 0 |  | 0 | 0 | 0 | 0 | 0 | 0 | 0 |  | 1 | 1 | 1 | 0 |  | 0 | 0 | 0 | 0 | 0 | 0 | 0 | 0 | 0 |  | 0 | 0 | 0 | 0 | 0 | 0 | 0 | 0 | 0 | 0 | 0 |  | 0 | 0 | 0 | 0 | 0 | 0 | 0 | 0 | 0
2023_Residential_Income Qualified | Residential_Income Qualified_CAA_Electric_Lighting_Low Income Single-Family_LED Specialty Lamp, Directional_0_0_9W | Residential_Income Qualified_CAA_Electric_Lighting_Low Income Single-Family_LED Specialty Lamp, Directional_0_0_9W_2023 |  | 126 |  | Residential | Income Qualified | CAA | Electric | Lighting | Low Income Single-Family | LED Specialty Lamp, Directional | 0 | 0 | 9W | 2023 | RS-LTG-LEDD-V12-210101 |  |  | n/a | n/a | n/a | n/a | n/a |  | 0 | 0 | 0 | 0 | 0 |  | 0 | 0 | 0 | 0 | 0 |  | 0 | 0 | 0 | 0 | 0 |  | 0 | 0 | 0 | 0 | 0 | 0 | 0 | 0 | 0 | 0 | 0 | 0 | 0 | 0 | 0 | 0 | 0 |  | 0 | 0 | 0 | 0 | 0 | 0 | 0 | 0 | 0 | 0 | 0 | 0 | 0 | 0 | 0 | 0 | 0 | 0 | 0 | 0 | 0 | 0 | 0 | 0 | 0 | 0 | 0 | 0 | 0 | 0 | 0 | 0 | 0 | 0 | 0 |  | 0 | 0 | 0 | 0 | 0 | 0 | 0 | 0 | 0 | 0 | 0 | 0 | 0 | 0 | 0 | 0 | 0 | 0 | 0 | 0 | 0 | 0 | 0 | 0 | 0 | 0 | 0 | 0 | 0 | 0 | 0 | 0 | 0 | 0 | 0 |  | 0 | 0 | 0 | 0 | 0 | 0 | 0 | 0 | 0 | 0 | 0 | 0 | 0 | 0 | 0 | 0 | 0 | 0 | 0 | 0 | 0 | 0 | 0 | 0 | 0 | 0 | 0 | 0 | 0 | 0 | 0 | 0 | 0 | 0 | 0 |  | 0 | 0 | 0 | 0 | 0 | 0 | 0 | 0 | 0 | 0 | 0 | 0 | 0 | 0 | 0 | 0 | 0 | 0 | 0 | 0 | 0 | 0 | 0 | 0 | 0 | 0 | 0 | 0 | 0 | 0 | 0 | 0 | 0 | 0 | 0 |  | 0 | 0 | 0 | 0 | 0 | 0 | 0 | 0 | 0 | 0 | 0 | 0 | 0 | 0 | 0 | 0 | 0 | 0 | 0 | 0 | 0 | 0 | 0 | 0 | 0 | 0 | 0 | 0 | 0 | 0 | 0 | 0 | 0 | 0 | 0 |  | 0 | 0 | 0 | 0 | 0 | 0 | 0 | 0 | 0 | 0 | 0 | 0 | 0 | 0 | 0 | 0 | 0 | 0 | 0 | 0 | 0 | 0 | 0 | 0 | 0 | 0 | 0 | 0 | 0 | 0 | 0 | 0 | 0 | 0 | 0 |  | 0 | 0 | 0 | 0 | 0 | 0 | 0 | 0 | 0 | 0 | 0 | 0 | 0 | 0 | 0 | 0 | 0 | 0 | 0 | 0 | 0 | 0 | 0 | 0 | 0 | 0 | 0 | 0 | 0 | 0 | 0 | 0 | 0 | 0 | 0 |  | 0 | 0 | 0 | 0 | 0 | 0 | 0 | 0 | 0 | 0 | 0 | 0 | 0 | 0 | 0 | 0 | 0 | 0 | 0 | 0 | 0 | 0 | 0 | 0 | 0 | 0 | 0 | 0 | 0 | 0 | 0 | 0 | 0 | 0 | 0 |  | 0 | 0 | 0 | 0 | 0 | 0 | 0 | 0 | 0 | 0 | 0 | 0 | 0 | 0 | 0 | 0 | 0 | 0 | 0 | 0 | 0 | 0 | 0 | 0 | 0 | 0 | 0 | 0 | 0 | 0 | 0 | 0 | 0 | 0 | 0 |  | 0 |  | 4.36 | 0 | 0 | 0 | 21.9353 | 0 | -8.3971 | 0.0032814 | 0 | -0.49425 | 0 | 31.3362 | 0 | -11.9959 | 0.0046878 | 0 | -0.70607 | 0 | 10 | 7 |  | 0 |  | 0 | 0 | 0 | 0 | 0 |  |  | 0 | 0 | 0 | 0 | 0 |  | 0 | 0 | 0 | 0 | 0 | 0 | 0 | 0 | 0 | 0 | 0 | 0 | 0 |  | 0 | 0 | 0 | 0 | 0 | 0 | 0 |  | 0 | 0 | 0 | 0 | 0 | 0 | 0 |  | 1 | 1 | 1 | 0 |  | 0 | 0 | 0 | 0 | 0 | 0 | 0 | 0 | 0 |  | 0 | 0 | 0 | 0 | 0 | 0 | 0 | 0 | 0 | 0 | 0 |  | 0 | 0 | 0 | 0 | 0 | 0 | 0 | 0 | 0
2024_Residential_Income Qualified | Residential_Income Qualified_CAA_Electric_Lighting_Low Income Single-Family_LED Specialty Lamp, Directional_0_0_9W | Residential_Income Qualified_CAA_Electric_Lighting_Low Income Single-Family_LED Specialty Lamp, Directional_0_0_9W_2024 |  | 126 |  | Residential | Income Qualified | CAA | Electric | Lighting | Low Income Single-Family | LED Specialty Lamp, Directional | 0 | 0 | 9W | 2024 | RS-LTG-LEDD-V12-210101 |  |  | n/a | n/a | n/a | n/a | n/a |  | 0 | 0 | 0 | 0 | 0 |  | 0 | 0 | 0 | 0 | 0 |  | 0 | 0 | 0 | 0 | 0 |  | 0 | 0 | 0 | 0 | 0 | 0 | 0 | 0 | 0 | 0 | 0 | 0 | 0 | 0 | 0 | 0 | 0 |  | 0 | 0 | 0 | 0 | 0 | 0 | 0 | 0 | 0 | 0 | 0 | 0 | 0 | 0 | 0 | 0 | 0 | 0 | 0 | 0 | 0 | 0 | 0 | 0 | 0 | 0 | 0 | 0 | 0 | 0 | 0 | 0 | 0 | 0 | 0 |  | 0 | 0 | 0 | 0 | 0 | 0 | 0 | 0 | 0 | 0 | 0 | 0 | 0 | 0 | 0 | 0 | 0 | 0 | 0 | 0 | 0 | 0 | 0 | 0 | 0 | 0 | 0 | 0 | 0 | 0 | 0 | 0 | 0 | 0 | 0 |  | 0 | 0 | 0 | 0 | 0 | 0 | 0 | 0 | 0 | 0 | 0 | 0 | 0 | 0 | 0 | 0 | 0 | 0 | 0 | 0 | 0 | 0 | 0 | 0 | 0 | 0 | 0 | 0 | 0 | 0 | 0 | 0 | 0 | 0 | 0 |  | 0 | 0 | 0 | 0 | 0 | 0 | 0 | 0 | 0 | 0 | 0 | 0 | 0 | 0 | 0 | 0 | 0 | 0 | 0 | 0 | 0 | 0 | 0 | 0 | 0 | 0 | 0 | 0 | 0 | 0 | 0 | 0 | 0 | 0 | 0 |  | 0 | 0 | 0 | 0 | 0 | 0 | 0 | 0 | 0 | 0 | 0 | 0 | 0 | 0 | 0 | 0 | 0 | 0 | 0 | 0 | 0 | 0 | 0 | 0 | 0 | 0 | 0 | 0 | 0 | 0 | 0 | 0 | 0 | 0 | 0 |  | 0 | 0 | 0 | 0 | 0 | 0 | 0 | 0 | 0 | 0 | 0 | 0 | 0 | 0 | 0 | 0 | 0 | 0 | 0 | 0 | 0 | 0 | 0 | 0 | 0 | 0 | 0 | 0 | 0 | 0 | 0 | 0 | 0 | 0 | 0 |  | 0 | 0 | 0 | 0 | 0 | 0 | 0 | 0 | 0 | 0 | 0 | 0 | 0 | 0 | 0 | 0 | 0 | 0 | 0 | 0 | 0 | 0 | 0 | 0 | 0 | 0 | 0 | 0 | 0 | 0 | 0 | 0 | 0 | 0 | 0 |  | 0 | 0 | 0 | 0 | 0 | 0 | 0 | 0 | 0 | 0 | 0 | 0 | 0 | 0 | 0 | 0 | 0 | 0 | 0 | 0 | 0 | 0 | 0 | 0 | 0 | 0 | 0 | 0 | 0 | 0 | 0 | 0 | 0 | 0 | 0 |  | 0 | 0 | 0 | 0 | 0 | 0 | 0 | 0 | 0 | 0 | 0 | 0 | 0 | 0 | 0 | 0 | 0 | 0 | 0 | 0 | 0 | 0 | 0 | 0 | 0 | 0 | 0 | 0 | 0 | 0 | 0 | 0 | 0 | 0 | 0 |  | 0 |  | 4.36 | 0 | 0 | 0 | 21.9353 | 0 | -8.3971 | 0.0032814 | 0 | -0.49425 | 0 | 31.3362 | 0 | -11.9959 | 0.0046878 | 0 | -0.70607 | 0 | 10 | 7 |  | 0 |  | 0 | 0 | 0 | 0 | 0 |  |  | 0 | 0 | 0 | 0 | 0 |  | 0 | 0 | 0 | 0 | 0 | 0 | 0 | 0 | 0 | 0 | 0 | 0 | 0 |  | 0 | 0 | 0 | 0 | 0 | 0 | 0 |  | 0 | 0 | 0 | 0 | 0 | 0 | 0 |  | 1 | 1 | 1 | 0 |  | 0 | 0 | 0 | 0 | 0 | 0 | 0 | 0 | 0 |  | 0 | 0 | 0 | 0 | 0 | 0 | 0 | 0 | 0 | 0 | 0 |  | 0 | 0 | 0 | 0 | 0 | 0 | 0 | 0 | 0
2025_Residential_Income Qualified | Residential_Income Qualified_CAA_Electric_Lighting_Low Income Single-Family_LED Specialty Lamp, Directional_0_0_9W | Residential_Income Qualified_CAA_Electric_Lighting_Low Income Single-Family_LED Specialty Lamp, Directional_0_0_9W_2025 |  | 126 |  | Residential | Income Qualified | CAA | Electric | Lighting | Low Income Single-Family | LED Specialty Lamp, Directional | 0 | 0 | 9W | 2025 | RS-LTG-LEDD-V12-210101 |  |  | n/a | n/a | n/a | n/a | n/a |  | 0 | 0 | 0 | 0 | 0 |  | 0 | 0 | 0 | 0 | 0 |  | 0 | 0 | 0 | 0 | 0 |  | 0 | 0 | 0 | 0 | 0 | 0 | 0 | 0 | 0 | 0 | 0 | 0 | 0 | 0 | 0 | 0 | 0 |  | 0 | 0 | 0 | 0 | 0 | 0 | 0 | 0 | 0 | 0 | 0 | 0 | 0 | 0 | 0 | 0 | 0 | 0 | 0 | 0 | 0 | 0 | 0 | 0 | 0 | 0 | 0 | 0 | 0 | 0 | 0 | 0 | 0 | 0 | 0 |  | 0 | 0 | 0 | 0 | 0 | 0 | 0 | 0 | 0 | 0 | 0 | 0 | 0 | 0 | 0 | 0 | 0 | 0 | 0 | 0 | 0 | 0 | 0 | 0 | 0 | 0 | 0 | 0 | 0 | 0 | 0 | 0 | 0 | 0 | 0 |  | 0 | 0 | 0 | 0 | 0 | 0 | 0 | 0 | 0 | 0 | 0 | 0 | 0 | 0 | 0 | 0 | 0 | 0 | 0 | 0 | 0 | 0 | 0 | 0 | 0 | 0 | 0 | 0 | 0 | 0 | 0 | 0 | 0 | 0 | 0 |  | 0 | 0 | 0 | 0 | 0 | 0 | 0 | 0 | 0 | 0 | 0 | 0 | 0 | 0 | 0 | 0 | 0 | 0 | 0 | 0 | 0 | 0 | 0 | 0 | 0 | 0 | 0 | 0 | 0 | 0 | 0 | 0 | 0 | 0 | 0 |  | 0 | 0 | 0 | 0 | 0 | 0 | 0 | 0 | 0 | 0 | 0 | 0 | 0 | 0 | 0 | 0 | 0 | 0 | 0 | 0 | 0 | 0 | 0 | 0 | 0 | 0 | 0 | 0 | 0 | 0 | 0 | 0 | 0 | 0 | 0 |  | 0 | 0 | 0 | 0 | 0 | 0 | 0 | 0 | 0 | 0 | 0 | 0 | 0 | 0 | 0 | 0 | 0 | 0 | 0 | 0 | 0 | 0 | 0 | 0 | 0 | 0 | 0 | 0 | 0 | 0 | 0 | 0 | 0 | 0 | 0 |  | 0 | 0 | 0 | 0 | 0 | 0 | 0 | 0 | 0 | 0 | 0 | 0 | 0 | 0 | 0 | 0 | 0 | 0 | 0 | 0 | 0 | 0 | 0 | 0 | 0 | 0 | 0 | 0 | 0 | 0 | 0 | 0 | 0 | 0 | 0 |  | 0 | 0 | 0 | 0 | 0 | 0 | 0 | 0 | 0 | 0 | 0 | 0 | 0 | 0 | 0 | 0 | 0 | 0 | 0 | 0 | 0 | 0 | 0 | 0 | 0 | 0 | 0 | 0 | 0 | 0 | 0 | 0 | 0 | 0 | 0 |  | 0 | 0 | 0 | 0 | 0 | 0 | 0 | 0 | 0 | 0 | 0 | 0 | 0 | 0 | 0 | 0 | 0 | 0 | 0 | 0 | 0 | 0 | 0 | 0 | 0 | 0 | 0 | 0 | 0 | 0 | 0 | 0 | 0 | 0 | 0 |  | 0 |  | 4.36 | 0 | 0 | 0 | 21.9353 | 0 | -8.3971 | 0.0032814 | 0 | -0.49425 | 0 | 31.3362 | 0 | -11.9959 | 0.0046878 | 0 | -0.70607 | 0 | 10 | 7 |  | 0 |  | 0 | 0 | 0 | 0 | 0 |  |  | 0 | 0 | 0 | 0 | 0 |  | 0 | 0 | 0 | 0 | 0 | 0 | 0 | 0 | 0 | 0 | 0 | 0 | 0 |  | 0 | 0 | 0 | 0 | 0 | 0 | 0 |  | 0 | 0 | 0 | 0 | 0 | 0 | 0 |  | 1 | 1 | 1 | 0 |  | 0 | 0 | 0 | 0 | 0 | 0 | 0 | 0 | 0 |  | 0 | 0 | 0 | 0 | 0 | 0 | 0 | 0 | 0 | 0 | 0 |  | 0 | 0 | 0 | 0 | 0 | 0 | 0 | 0 | 0
2022_Residential_Income Qualified | Residential_Income Qualified_CAA_Electric_Miscellaneous_Low Income Single-Family_Health & Safety_0_0_0 | Residential_Income Qualified_CAA_Electric_Miscellaneous_Low Income Single-Family_Health & Safety_0_0_0_2022 |  | 127 |  | Residential | Income Qualified | CAA | Electric | Miscellaneous | Low Income Single-Family | Health & Safety | 0 | 0 | 0 | 2022 | n/a |  |  | 0 | 0 | 0 | 1 | 0 |  | -180000 | -180000 | -180000 | 0 | -180000 |  | 0 | 0 | 0 | 180000 | 0 |  | 180000 | 180000 | 180000 | 180000 | 180000 |  | 0 | 0 | 0 | 0 | 0 | 0 | 0 | 0 | 0 | 0 | 0 | 0 | 0 | 180000 | 180000 | 0 | 0 |  | 0 | 0 | 0 | 0 | 0 | 0 | 0 | 0 | 0 | 0 | 0 | 0 | 0 | 0 | 0 | 0 | 0 | 0 | 0 | 0 | 0 | 0 | 0 | 0 | 0 | 0 | 0 | 0 | 0 | 0 | 0 | 0 | 0 | 0 | 0 |  | 0 | 0 | 0 | 0 | 0 | 0 | 0 | 0 | 0 | 0 | 0 | 0 | 0 | 0 | 0 | 0 | 0 | 0 | 0 | 0 | 0 | 0 | 0 | 0 | 0 | 0 | 0 | 0 | 0 | 0 | 0 | 0 | 0 | 0 | 0 |  | 0 | 0 | 0 | 0 | 0 | 0 | 0 | 0 | 0 | 0 | 0 | 0 | 0 | 0 | 0 | 0 | 0 | 0 | 0 | 0 | 0 | 0 | 0 | 0 | 0 | 0 | 0 | 0 | 0 | 0 | 0 | 0 | 0 | 0 | 0 |  | 0 | 0 | 0 | 0 | 0 | 0 | 0 | 0 | 0 | 0 | 0 | 0 | 0 | 0 | 0 | 0 | 0 | 0 | 0 | 0 | 0 | 0 | 0 | 0 | 0 | 0 | 0 | 0 | 0 | 0 | 0 | 0 | 0 | 0 | 0 |  | 0 | 0 | 0 | 0 | 0 | 0 | 0 | 0 | 0 | 0 | 0 | 0 | 0 | 0 | 0 | 0 | 0 | 0 | 0 | 0 | 0 | 0 | 0 | 0 | 0 | 0 | 0 | 0 | 0 | 0 | 0 | 0 | 0 | 0 | 0 |  | 0 | 0 | 0 | 0 | 0 | 0 | 0 | 0 | 0 | 0 | 0 | 0 | 0 | 0 | 0 | 0 | 0 | 0 | 0 | 0 | 0 | 0 | 0 | 0 | 0 | 0 | 0 | 0 | 0 | 0 | 0 | 0 | 0 | 0 | 0 |  | 0 | 0 | 0 | 0 | 0 | 0 | 0 | 0 | 0 | 0 | 0 | 0 | 0 | 0 | 0 | 0 | 0 | 0 | 0 | 0 | 0 | 0 | 0 | 0 | 0 | 0 | 0 | 0 | 0 | 0 | 0 | 0 | 0 | 0 | 0 |  | 0 | 0 | 0 | 0 | 0 | 0 | 0 | 0 | 0 | 0 | 0 | 0 | 0 | 0 | 0 | 0 | 0 | 0 | 0 | 0 | 0 | 0 | 0 | 0 | 0 | 0 | 0 | 0 | 0 | 0 | 0 | 0 | 0 | 0 | 0 |  | 0 | 0 | 0 | 0 | 0 | 0 | 0 | 0 | 0 | 0 | 0 | 0 | 0 | 0 | 0 | 0 | 0 | 0 | 0 | 0 | 0 | 0 | 0 | 0 | 0 | 0 | 0 | 0 | 0 | 0 | 0 | 0 | 0 | 0 | 0 |  | 600 |  | 300 | 0 | 0 | 0 | 0 | 0 | 0 | 0 | 0 | 0 | 0 | 0 | 0 | 0 | 0 | 0 | 0 | 0 | 1 | 0 |  | 180000 |  | 0 | 154800 | 25200 | 0 | 180000 |  |  | 0 | 0 | 0 | 0 | 0 |  | 0 | 0 | 0 | 0 | 0 | 0 | 0 | 0 | 0 | 0 | 0 | 0 | 0 |  | 0 | 0 | 0 | 0 | 0 | 0 | 0 |  | 0 | 0 | 0 | 0 | 0 | 0 | 0 |  | 1 | 1 | 1 | 0 |  | 0 | 0 | 0 | 0 | 0 | 0 | 0 | 0 | 0 |  | 0 | 0 | 0 | 0 | 0 | 0 | 0 | 0 | 0 | 154800 | 0 |  | 0 | 0 | 0 | 0 | 0 | 0 | 0 | 0 | 0
2023_Residential_Income Qualified | Residential_Income Qualified_CAA_Electric_Miscellaneous_Low Income Single-Family_Health & Safety_0_0_0 | Residential_Income Qualified_CAA_Electric_Miscellaneous_Low Income Single-Family_Health & Safety_0_0_0_2023 |  | 127 |  | Residential | Income Qualified | CAA | Electric | Miscellaneous | Low Income Single-Family | Health & Safety | 0 | 0 | 0 | 2023 | n/a |  |  | 0 | 0 | 0 | 1 | 0 |  | -187500 | -187500 | -187500 | 0 | -187500 |  | 0 | 0 | 0 | 187500 | 0 |  | 187500 | 187500 | 187500 | 187500 | 187500 |  | 0 | 0 | 0 | 0 | 0 | 0 | 0 | 0 | 0 | 0 | 0 | 0 | 0 | 187500 | 187500 | 0 | 0 |  | 0 | 0 | 0 | 0 | 0 | 0 | 0 | 0 | 0 | 0 | 0 | 0 | 0 | 0 | 0 | 0 | 0 | 0 | 0 | 0 | 0 | 0 | 0 | 0 | 0 | 0 | 0 | 0 | 0 | 0 | 0 | 0 | 0 | 0 | 0 |  | 0 | 0 | 0 | 0 | 0 | 0 | 0 | 0 | 0 | 0 | 0 | 0 | 0 | 0 | 0 | 0 | 0 | 0 | 0 | 0 | 0 | 0 | 0 | 0 | 0 | 0 | 0 | 0 | 0 | 0 | 0 | 0 | 0 | 0 | 0 |  | 0 | 0 | 0 | 0 | 0 | 0 | 0 | 0 | 0 | 0 | 0 | 0 | 0 | 0 | 0 | 0 | 0 | 0 | 0 | 0 | 0 | 0 | 0 | 0 | 0 | 0 | 0 | 0 | 0 | 0 | 0 | 0 | 0 | 0 | 0 |  | 0 | 0 | 0 | 0 | 0 | 0 | 0 | 0 | 0 | 0 | 0 | 0 | 0 | 0 | 0 | 0 | 0 | 0 | 0 | 0 | 0 | 0 | 0 | 0 | 0 | 0 | 0 | 0 | 0 | 0 | 0 | 0 | 0 | 0 | 0 |  | 0 | 0 | 0 | 0 | 0 | 0 | 0 | 0 | 0 | 0 | 0 | 0 | 0 | 0 | 0 | 0 | 0 | 0 | 0 | 0 | 0 | 0 | 0 | 0 | 0 | 0 | 0 | 0 | 0 | 0 | 0 | 0 | 0 | 0 | 0 |  | 0 | 0 | 0 | 0 | 0 | 0 | 0 | 0 | 0 | 0 | 0 | 0 | 0 | 0 | 0 | 0 | 0 | 0 | 0 | 0 | 0 | 0 | 0 | 0 | 0 | 0 | 0 | 0 | 0 | 0 | 0 | 0 | 0 | 0 | 0 |  | 0 | 0 | 0 | 0 | 0 | 0 | 0 | 0 | 0 | 0 | 0 | 0 | 0 | 0 | 0 | 0 | 0 | 0 | 0 | 0 | 0 | 0 | 0 | 0 | 0 | 0 | 0 | 0 | 0 | 0 | 0 | 0 | 0 | 0 | 0 |  | 0 | 0 | 0 | 0 | 0 | 0 | 0 | 0 | 0 | 0 | 0 | 0 | 0 | 0 | 0 | 0 | 0 | 0 | 0 | 0 | 0 | 0 | 0 | 0 | 0 | 0 | 0 | 0 | 0 | 0 | 0 | 0 | 0 | 0 | 0 |  | 0 | 0 | 0 | 0 | 0 | 0 | 0 | 0 | 0 | 0 | 0 | 0 | 0 | 0 | 0 | 0 | 0 | 0 | 0 | 0 | 0 | 0 | 0 | 0 | 0 | 0 | 0 | 0 | 0 | 0 | 0 | 0 | 0 | 0 | 0 |  | 625 |  | 300 | 0 | 0 | 0 | 0 | 0 | 0 | 0 | 0 | 0 | 0 | 0 | 0 | 0 | 0 | 0 | 0 | 0 | 1 | 0 |  | 187500 |  | 0 | 161250 | 26250 | 0 | 187500 |  |  | 0 | 0 | 0 | 0 | 0 |  | 0 | 0 | 0 | 0 | 0 | 0 | 0 | 0 | 0 | 0 | 0 | 0 | 0 |  | 0 | 0 | 0 | 0 | 0 | 0 | 0 |  | 0 | 0 | 0 | 0 | 0 | 0 | 0 |  | 1 | 1 | 1 | 0 |  | 0 | 0 | 0 | 0 | 0 | 0 | 0 | 0 | 0 |  | 0 | 0 | 0 | 0 | 0 | 0 | 0 | 0 | 0 | 161250 | 0 |  | 0 | 0 | 0 | 0 | 0 | 0 | 0 | 0 | 0
2024_Residential_Income Qualified | Residential_Income Qualified_CAA_Electric_Miscellaneous_Low Income Single-Family_Health & Safety_0_0_0 | Residential_Income Qualified_CAA_Electric_Miscellaneous_Low Income Single-Family_Health & Safety_0_0_0_2024 |  | 127 |  | Residential | Income Qualified | CAA | Electric | Miscellaneous | Low Income Single-Family | Health & Safety | 0 | 0 | 0 | 2024 | n/a |  |  | 0 | 0 | 0 | 1 | 0 |  | -195000 | -195000 | -195000 | 0 | -195000 |  | 0 | 0 | 0 | 195000 | 0 |  | 195000 | 195000 | 195000 | 195000 | 195000 |  | 0 | 0 | 0 | 0 | 0 | 0 | 0 | 0 | 0 | 0 | 0 | 0 | 0 | 195000 | 195000 | 0 | 0 |  | 0 | 0 | 0 | 0 | 0 | 0 | 0 | 0 | 0 | 0 | 0 | 0 | 0 | 0 | 0 | 0 | 0 | 0 | 0 | 0 | 0 | 0 | 0 | 0 | 0 | 0 | 0 | 0 | 0 | 0 | 0 | 0 | 0 | 0 | 0 |  | 0 | 0 | 0 | 0 | 0 | 0 | 0 | 0 | 0 | 0 | 0 | 0 | 0 | 0 | 0 | 0 | 0 | 0 | 0 | 0 | 0 | 0 | 0 | 0 | 0 | 0 | 0 | 0 | 0 | 0 | 0 | 0 | 0 | 0 | 0 |  | 0 | 0 | 0 | 0 | 0 | 0 | 0 | 0 | 0 | 0 | 0 | 0 | 0 | 0 | 0 | 0 | 0 | 0 | 0 | 0 | 0 | 0 | 0 | 0 | 0 | 0 | 0 | 0 | 0 | 0 | 0 | 0 | 0 | 0 | 0 |  | 0 | 0 | 0 | 0 | 0 | 0 | 0 | 0 | 0 | 0 | 0 | 0 | 0 | 0 | 0 | 0 | 0 | 0 | 0 | 0 | 0 | 0 | 0 | 0 | 0 | 0 | 0 | 0 | 0 | 0 | 0 | 0 | 0 | 0 | 0 |  | 0 | 0 | 0 | 0 | 0 | 0 | 0 | 0 | 0 | 0 | 0 | 0 | 0 | 0 | 0 | 0 | 0 | 0 | 0 | 0 | 0 | 0 | 0 | 0 | 0 | 0 | 0 | 0 | 0 | 0 | 0 | 0 | 0 | 0 | 0 |  | 0 | 0 | 0 | 0 | 0 | 0 | 0 | 0 | 0 | 0 | 0 | 0 | 0 | 0 | 0 | 0 | 0 | 0 | 0 | 0 | 0 | 0 | 0 | 0 | 0 | 0 | 0 | 0 | 0 | 0 | 0 | 0 | 0 | 0 | 0 |  | 0 | 0 | 0 | 0 | 0 | 0 | 0 | 0 | 0 | 0 | 0 | 0 | 0 | 0 | 0 | 0 | 0 | 0 | 0 | 0 | 0 | 0 | 0 | 0 | 0 | 0 | 0 | 0 | 0 | 0 | 0 | 0 | 0 | 0 | 0 |  | 0 | 0 | 0 | 0 | 0 | 0 | 0 | 0 | 0 | 0 | 0 | 0 | 0 | 0 | 0 | 0 | 0 | 0 | 0 | 0 | 0 | 0 | 0 | 0 | 0 | 0 | 0 | 0 | 0 | 0 | 0 | 0 | 0 | 0 | 0 |  | 0 | 0 | 0 | 0 | 0 | 0 | 0 | 0 | 0 | 0 | 0 | 0 | 0 | 0 | 0 | 0 | 0 | 0 | 0 | 0 | 0 | 0 | 0 | 0 | 0 | 0 | 0 | 0 | 0 | 0 | 0 | 0 | 0 | 0 | 0 |  | 650 |  | 300 | 0 | 0 | 0 | 0 | 0 | 0 | 0 | 0 | 0 | 0 | 0 | 0 | 0 | 0 | 0 | 0 | 0 | 1 | 0 |  | 195000 |  | 0 | 167700 | 27300 | 0 | 195000 |  |  | 0 | 0 | 0 | 0 | 0 |  | 0 | 0 | 0 | 0 | 0 | 0 | 0 | 0 | 0 | 0 | 0 | 0 | 0 |  | 0 | 0 | 0 | 0 | 0 | 0 | 0 |  | 0 | 0 | 0 | 0 | 0 | 0 | 0 |  | 1 | 1 | 1 | 0 |  | 0 | 0 | 0 | 0 | 0 | 0 | 0 | 0 | 0 |  | 0 | 0 | 0 | 0 | 0 | 0 | 0 | 0 | 0 | 167700 | 0 |  | 0 | 0 | 0 | 0 | 0 | 0 | 0 | 0 | 0
2025_Residential_Income Qualified | Residential_Income Qualified_CAA_Electric_Miscellaneous_Low Income Single-Family_Health & Safety_0_0_0 | Residential_Income Qualified_CAA_Electric_Miscellaneous_Low Income Single-Family_Health & Safety_0_0_0_2025 |  | 127 |  | Residential | Income Qualified | CAA | Electric | Miscellaneous | Low Income Single-Family | Health & Safety | 0 | 0 | 0 | 2025 | n/a |  |  | 0 | 0 | 0 | 1 | 0 |  | -202500 | -202500 | -202500 | 0 | -202500 |  | 0 | 0 | 0 | 202500 | 0 |  | 202500 | 202500 | 202500 | 202500 | 202500 |  | 0 | 0 | 0 | 0 | 0 | 0 | 0 | 0 | 0 | 0 | 0 | 0 | 0 | 202500 | 202500 | 0 | 0 |  | 0 | 0 | 0 | 0 | 0 | 0 | 0 | 0 | 0 | 0 | 0 | 0 | 0 | 0 | 0 | 0 | 0 | 0 | 0 | 0 | 0 | 0 | 0 | 0 | 0 | 0 | 0 | 0 | 0 | 0 | 0 | 0 | 0 | 0 | 0 |  | 0 | 0 | 0 | 0 | 0 | 0 | 0 | 0 | 0 | 0 | 0 | 0 | 0 | 0 | 0 | 0 | 0 | 0 | 0 | 0 | 0 | 0 | 0 | 0 | 0 | 0 | 0 | 0 | 0 | 0 | 0 | 0 | 0 | 0 | 0 |  | 0 | 0 | 0 | 0 | 0 | 0 | 0 | 0 | 0 | 0 | 0 | 0 | 0 | 0 | 0 | 0 | 0 | 0 | 0 | 0 | 0 | 0 | 0 | 0 | 0 | 0 | 0 | 0 | 0 | 0 | 0 | 0 | 0 | 0 | 0 |  | 0 | 0 | 0 | 0 | 0 | 0 | 0 | 0 | 0 | 0 | 0 | 0 | 0 | 0 | 0 | 0 | 0 | 0 | 0 | 0 | 0 | 0 | 0 | 0 | 0 | 0 | 0 | 0 | 0 | 0 | 0 | 0 | 0 | 0 | 0 |  | 0 | 0 | 0 | 0 | 0 | 0 | 0 | 0 | 0 | 0 | 0 | 0 | 0 | 0 | 0 | 0 | 0 | 0 | 0 | 0 | 0 | 0 | 0 | 0 | 0 | 0 | 0 | 0 | 0 | 0 | 0 | 0 | 0 | 0 | 0 |  | 0 | 0 | 0 | 0 | 0 | 0 | 0 | 0 | 0 | 0 | 0 | 0 | 0 | 0 | 0 | 0 | 0 | 0 | 0 | 0 | 0 | 0 | 0 | 0 | 0 | 0 | 0 | 0 | 0 | 0 | 0 | 0 | 0 | 0 | 0 |  | 0 | 0 | 0 | 0 | 0 | 0 | 0 | 0 | 0 | 0 | 0 | 0 | 0 | 0 | 0 | 0 | 0 | 0 | 0 | 0 | 0 | 0 | 0 | 0 | 0 | 0 | 0 | 0 | 0 | 0 | 0 | 0 | 0 | 0 | 0 |  | 0 | 0 | 0 | 0 | 0 | 0 | 0 | 0 | 0 | 0 | 0 | 0 | 0 | 0 | 0 | 0 | 0 | 0 | 0 | 0 | 0 | 0 | 0 | 0 | 0 | 0 | 0 | 0 | 0 | 0 | 0 | 0 | 0 | 0 | 0 |  | 0 | 0 | 0 | 0 | 0 | 0 | 0 | 0 | 0 | 0 | 0 | 0 | 0 | 0 | 0 | 0 | 0 | 0 | 0 | 0 | 0 | 0 | 0 | 0 | 0 | 0 | 0 | 0 | 0 | 0 | 0 | 0 | 0 | 0 | 0 |  | 675 |  | 300 | 0 | 0 | 0 | 0 | 0 | 0 | 0 | 0 | 0 | 0 | 0 | 0 | 0 | 0 | 0 | 0 | 0 | 1 | 0 |  | 202500 |  | 0 | 174150 | 28350 | 0 | 202500 |  |  | 0 | 0 | 0 | 0 | 0 |  | 0 | 0 | 0 | 0 | 0 | 0 | 0 | 0 | 0 | 0 | 0 | 0 | 0 |  | 0 | 0 | 0 | 0 | 0 | 0 | 0 |  | 0 | 0 | 0 | 0 | 0 | 0 | 0 |  | 1 | 1 | 1 | 0 |  | 0 | 0 | 0 | 0 | 0 | 0 | 0 | 0 | 0 |  | 0 | 0 | 0 | 0 | 0 | 0 | 0 | 0 | 0 | 174150 | 0 |  | 0 | 0 | 0 | 0 | 0 | 0 | 0 | 0 | 0
2022_Residential_Income Qualified | Residential_Income Qualified_CAA_Electric_Water Heating_Low Income Single-Family_Domestic Hot Water Pipe Insulation_Electric DHW_Un-insulated_0 | Residential_Income Qualified_CAA_Electric_Water Heating_Low Income Single-Family_Domestic Hot Water Pipe Insulation_Electric DHW_Un-insulated_0_2022 |  | 128 |  | Residential | Income Qualified | CAA | Electric | Water Heating | Low Income Single-Family | Domestic Hot Water Pipe Insulation | Electric DHW | Un-insulated | 0 | 2022 | RS-HWE-PINS-V04-210101 |  |  | n/a | n/a | n/a | n/a | n/a |  | 0 | 0 | 0 | 0 | 0 |  | 0 | 0 | 0 | 0 | 0 |  | 0 | 0 | 0 | 0 | 0 |  | 0 | 0 | 0 | 0 | 0 | 0 | 0 | 0 | 0 | 0 | 0 | 0 | 0 | 0 | 0 | 0 | 0 |  | 0 | 0 | 0 | 0 | 0 | 0 | 0 | 0 | 0 | 0 | 0 | 0 | 0 | 0 | 0 | 0 | 0 | 0 | 0 | 0 | 0 | 0 | 0 | 0 | 0 | 0 | 0 | 0 | 0 | 0 | 0 | 0 | 0 | 0 | 0 |  | 0 | 0 | 0 | 0 | 0 | 0 | 0 | 0 | 0 | 0 | 0 | 0 | 0 | 0 | 0 | 0 | 0 | 0 | 0 | 0 | 0 | 0 | 0 | 0 | 0 | 0 | 0 | 0 | 0 | 0 | 0 | 0 | 0 | 0 | 0 |  | 0 | 0 | 0 | 0 | 0 | 0 | 0 | 0 | 0 | 0 | 0 | 0 | 0 | 0 | 0 | 0 | 0 | 0 | 0 | 0 | 0 | 0 | 0 | 0 | 0 | 0 | 0 | 0 | 0 | 0 | 0 | 0 | 0 | 0 | 0 |  | 0 | 0 | 0 | 0 | 0 | 0 | 0 | 0 | 0 | 0 | 0 | 0 | 0 | 0 | 0 | 0 | 0 | 0 | 0 | 0 | 0 | 0 | 0 | 0 | 0 | 0 | 0 | 0 | 0 | 0 | 0 | 0 | 0 | 0 | 0 |  | 0 | 0 | 0 | 0 | 0 | 0 | 0 | 0 | 0 | 0 | 0 | 0 | 0 | 0 | 0 | 0 | 0 | 0 | 0 | 0 | 0 | 0 | 0 | 0 | 0 | 0 | 0 | 0 | 0 | 0 | 0 | 0 | 0 | 0 | 0 |  | 0 | 0 | 0 | 0 | 0 | 0 | 0 | 0 | 0 | 0 | 0 | 0 | 0 | 0 | 0 | 0 | 0 | 0 | 0 | 0 | 0 | 0 | 0 | 0 | 0 | 0 | 0 | 0 | 0 | 0 | 0 | 0 | 0 | 0 | 0 |  | 0 | 0 | 0 | 0 | 0 | 0 | 0 | 0 | 0 | 0 | 0 | 0 | 0 | 0 | 0 | 0 | 0 | 0 | 0 | 0 | 0 | 0 | 0 | 0 | 0 | 0 | 0 | 0 | 0 | 0 | 0 | 0 | 0 | 0 | 0 |  | 0 | 0 | 0 | 0 | 0 | 0 | 0 | 0 | 0 | 0 | 0 | 0 | 0 | 0 | 0 | 0 | 0 | 0 | 0 | 0 | 0 | 0 | 0 | 0 | 0 | 0 | 0 | 0 | 0 | 0 | 0 | 0 | 0 | 0 | 0 |  | 0 | 0 | 0 | 0 | 0 | 0 | 0 | 0 | 0 | 0 | 0 | 0 | 0 | 0 | 0 | 0 | 0 | 0 | 0 | 0 | 0 | 0 | 0 | 0 | 0 | 0 | 0 | 0 | 0 | 0 | 0 | 0 | 0 | 0 | 0 |  | 0 |  | 2.16 | 0 | 0 | 0 | 123.54 | 0 | 0 | 0.014093 | 0 | 0 | 0 | 0 | 0 | 0 | 0 | 0 | 0 | 0 | 15 | 0 |  | 0 |  | 0 | 0 | 0 | 0 | 0 |  |  | 0 | 0 | 0 | 0 | 0 |  | 0 | 0 | 0 | 0 | 0 | 0 | 0 | 0 | 0 | 0 | 0 | 0 | 0 |  | 0 | 0 | 0 | 0 | 0 | 0 | 0 |  | 0 | 0 | 0 | 0 | 0 | 0 | 0 |  | 1 | 1 | 1 | 0 |  | 0 | 0 | 0 | 0 | 0 | 0 | 0 | 0 | 0 |  | 0 | 0 | 0 | 0 | 0 | 0 | 0 | 0 | 0 | 0 | 0 |  | 0 | 0 | 0 | 0 | 0 | 0 | 0 | 0 | 0
2023_Residential_Income Qualified | Residential_Income Qualified_CAA_Electric_Water Heating_Low Income Single-Family_Domestic Hot Water Pipe Insulation_Electric DHW_Un-insulated_0 | Residential_Income Qualified_CAA_Electric_Water Heating_Low Income Single-Family_Domestic Hot Water Pipe Insulation_Electric DHW_Un-insulated_0_2023 |  | 128 |  | Residential | Income Qualified | CAA | Electric | Water Heating | Low Income Single-Family | Domestic Hot Water Pipe Insulation | Electric DHW | Un-insulated | 0 | 2023 | RS-HWE-PINS-V04-210101 |  |  | n/a | n/a | n/a | n/a | n/a |  | 0 | 0 | 0 | 0 | 0 |  | 0 | 0 | 0 | 0 | 0 |  | 0 | 0 | 0 | 0 | 0 |  | 0 | 0 | 0 | 0 | 0 | 0 | 0 | 0 | 0 | 0 | 0 | 0 | 0 | 0 | 0 | 0 | 0 |  | 0 | 0 | 0 | 0 | 0 | 0 | 0 | 0 | 0 | 0 | 0 | 0 | 0 | 0 | 0 | 0 | 0 | 0 | 0 | 0 | 0 | 0 | 0 | 0 | 0 | 0 | 0 | 0 | 0 | 0 | 0 | 0 | 0 | 0 | 0 |  | 0 | 0 | 0 | 0 | 0 | 0 | 0 | 0 | 0 | 0 | 0 | 0 | 0 | 0 | 0 | 0 | 0 | 0 | 0 | 0 | 0 | 0 | 0 | 0 | 0 | 0 | 0 | 0 | 0 | 0 | 0 | 0 | 0 | 0 | 0 |  | 0 | 0 | 0 | 0 | 0 | 0 | 0 | 0 | 0 | 0 | 0 | 0 | 0 | 0 | 0 | 0 | 0 | 0 | 0 | 0 | 0 | 0 | 0 | 0 | 0 | 0 | 0 | 0 | 0 | 0 | 0 | 0 | 0 | 0 | 0 |  | 0 | 0 | 0 | 0 | 0 | 0 | 0 | 0 | 0 | 0 | 0 | 0 | 0 | 0 | 0 | 0 | 0 | 0 | 0 | 0 | 0 | 0 | 0 | 0 | 0 | 0 | 0 | 0 | 0 | 0 | 0 | 0 | 0 | 0 | 0 |  | 0 | 0 | 0 | 0 | 0 | 0 | 0 | 0 | 0 | 0 | 0 | 0 | 0 | 0 | 0 | 0 | 0 | 0 | 0 | 0 | 0 | 0 | 0 | 0 | 0 | 0 | 0 | 0 | 0 | 0 | 0 | 0 | 0 | 0 | 0 |  | 0 | 0 | 0 | 0 | 0 | 0 | 0 | 0 | 0 | 0 | 0 | 0 | 0 | 0 | 0 | 0 | 0 | 0 | 0 | 0 | 0 | 0 | 0 | 0 | 0 | 0 | 0 | 0 | 0 | 0 | 0 | 0 | 0 | 0 | 0 |  | 0 | 0 | 0 | 0 | 0 | 0 | 0 | 0 | 0 | 0 | 0 | 0 | 0 | 0 | 0 | 0 | 0 | 0 | 0 | 0 | 0 | 0 | 0 | 0 | 0 | 0 | 0 | 0 | 0 | 0 | 0 | 0 | 0 | 0 | 0 |  | 0 | 0 | 0 | 0 | 0 | 0 | 0 | 0 | 0 | 0 | 0 | 0 | 0 | 0 | 0 | 0 | 0 | 0 | 0 | 0 | 0 | 0 | 0 | 0 | 0 | 0 | 0 | 0 | 0 | 0 | 0 | 0 | 0 | 0 | 0 |  | 0 | 0 | 0 | 0 | 0 | 0 | 0 | 0 | 0 | 0 | 0 | 0 | 0 | 0 | 0 | 0 | 0 | 0 | 0 | 0 | 0 | 0 | 0 | 0 | 0 | 0 | 0 | 0 | 0 | 0 | 0 | 0 | 0 | 0 | 0 |  | 0 |  | 2.16 | 0 | 0 | 0 | 123.54 | 0 | 0 | 0.014093 | 0 | 0 | 0 | 0 | 0 | 0 | 0 | 0 | 0 | 0 | 15 | 0 |  | 0 |  | 0 | 0 | 0 | 0 | 0 |  |  | 0 | 0 | 0 | 0 | 0 |  | 0 | 0 | 0 | 0 | 0 | 0 | 0 | 0 | 0 | 0 | 0 | 0 | 0 |  | 0 | 0 | 0 | 0 | 0 | 0 | 0 |  | 0 | 0 | 0 | 0 | 0 | 0 | 0 |  | 1 | 1 | 1 | 0 |  | 0 | 0 | 0 | 0 | 0 | 0 | 0 | 0 | 0 |  | 0 | 0 | 0 | 0 | 0 | 0 | 0 | 0 | 0 | 0 | 0 |  | 0 | 0 | 0 | 0 | 0 | 0 | 0 | 0 | 0
2024_Residential_Income Qualified | Residential_Income Qualified_CAA_Electric_Water Heating_Low Income Single-Family_Domestic Hot Water Pipe Insulation_Electric DHW_Un-insulated_0 | Residential_Income Qualified_CAA_Electric_Water Heating_Low Income Single-Family_Domestic Hot Water Pipe Insulation_Electric DHW_Un-insulated_0_2024 |  | 128 |  | Residential | Income Qualified | CAA | Electric | Water Heating | Low Income Single-Family | Domestic Hot Water Pipe Insulation | Electric DHW | Un-insulated | 0 | 2024 | RS-HWE-PINS-V04-210101 |  |  | n/a | n/a | n/a | n/a | n/a |  | 0 | 0 | 0 | 0 | 0 |  | 0 | 0 | 0 | 0 | 0 |  | 0 | 0 | 0 | 0 | 0 |  | 0 | 0 | 0 | 0 | 0 | 0 | 0 | 0 | 0 | 0 | 0 | 0 | 0 | 0 | 0 | 0 | 0 |  | 0 | 0 | 0 | 0 | 0 | 0 | 0 | 0 | 0 | 0 | 0 | 0 | 0 | 0 | 0 | 0 | 0 | 0 | 0 | 0 | 0 | 0 | 0 | 0 | 0 | 0 | 0 | 0 | 0 | 0 | 0 | 0 | 0 | 0 | 0 |  | 0 | 0 | 0 | 0 | 0 | 0 | 0 | 0 | 0 | 0 | 0 | 0 | 0 | 0 | 0 | 0 | 0 | 0 | 0 | 0 | 0 | 0 | 0 | 0 | 0 | 0 | 0 | 0 | 0 | 0 | 0 | 0 | 0 | 0 | 0 |  | 0 | 0 | 0 | 0 | 0 | 0 | 0 | 0 | 0 | 0 | 0 | 0 | 0 | 0 | 0 | 0 | 0 | 0 | 0 | 0 | 0 | 0 | 0 | 0 | 0 | 0 | 0 | 0 | 0 | 0 | 0 | 0 | 0 | 0 | 0 |  | 0 | 0 | 0 | 0 | 0 | 0 | 0 | 0 | 0 | 0 | 0 | 0 | 0 | 0 | 0 | 0 | 0 | 0 | 0 | 0 | 0 | 0 | 0 | 0 | 0 | 0 | 0 | 0 | 0 | 0 | 0 | 0 | 0 | 0 | 0 |  | 0 | 0 | 0 | 0 | 0 | 0 | 0 | 0 | 0 | 0 | 0 | 0 | 0 | 0 | 0 | 0 | 0 | 0 | 0 | 0 | 0 | 0 | 0 | 0 | 0 | 0 | 0 | 0 | 0 | 0 | 0 | 0 | 0 | 0 | 0 |  | 0 | 0 | 0 | 0 | 0 | 0 | 0 | 0 | 0 | 0 | 0 | 0 | 0 | 0 | 0 | 0 | 0 | 0 | 0 | 0 | 0 | 0 | 0 | 0 | 0 | 0 | 0 | 0 | 0 | 0 | 0 | 0 | 0 | 0 | 0 |  | 0 | 0 | 0 | 0 | 0 | 0 | 0 | 0 | 0 | 0 | 0 | 0 | 0 | 0 | 0 | 0 | 0 | 0 | 0 | 0 | 0 | 0 | 0 | 0 | 0 | 0 | 0 | 0 | 0 | 0 | 0 | 0 | 0 | 0 | 0 |  | 0 | 0 | 0 | 0 | 0 | 0 | 0 | 0 | 0 | 0 | 0 | 0 | 0 | 0 | 0 | 0 | 0 | 0 | 0 | 0 | 0 | 0 | 0 | 0 | 0 | 0 | 0 | 0 | 0 | 0 | 0 | 0 | 0 | 0 | 0 |  | 0 | 0 | 0 | 0 | 0 | 0 | 0 | 0 | 0 | 0 | 0 | 0 | 0 | 0 | 0 | 0 | 0 | 0 | 0 | 0 | 0 | 0 | 0 | 0 | 0 | 0 | 0 | 0 | 0 | 0 | 0 | 0 | 0 | 0 | 0 |  | 0 |  | 2.16 | 0 | 0 | 0 | 123.54 | 0 | 0 | 0.014093 | 0 | 0 | 0 | 0 | 0 | 0 | 0 | 0 | 0 | 0 | 15 | 0 |  | 0 |  | 0 | 0 | 0 | 0 | 0 |  |  | 0 | 0 | 0 | 0 | 0 |  | 0 | 0 | 0 | 0 | 0 | 0 | 0 | 0 | 0 | 0 | 0 | 0 | 0 |  | 0 | 0 | 0 | 0 | 0 | 0 | 0 |  | 0 | 0 | 0 | 0 | 0 | 0 | 0 |  | 1 | 1 | 1 | 0 |  | 0 | 0 | 0 | 0 | 0 | 0 | 0 | 0 | 0 |  | 0 | 0 | 0 | 0 | 0 | 0 | 0 | 0 | 0 | 0 | 0 |  | 0 | 0 | 0 | 0 | 0 | 0 | 0 | 0 | 0
2025_Residential_Income Qualified | Residential_Income Qualified_CAA_Electric_Water Heating_Low Income Single-Family_Domestic Hot Water Pipe Insulation_Electric DHW_Un-insulated_0 | Residential_Income Qualified_CAA_Electric_Water Heating_Low Income Single-Family_Domestic Hot Water Pipe Insulation_Electric DHW_Un-insulated_0_2025 |  | 128 |  | Residential | Income Qualified | CAA | Electric | Water Heating | Low Income Single-Family | Domestic Hot Water Pipe Insulation | Electric DHW | Un-insulated | 0 | 2025 | RS-HWE-PINS-V04-210101 |  |  | n/a | n/a | n/a | n/a | n/a |  | 0 | 0 | 0 | 0 | 0 |  | 0 | 0 | 0 | 0 | 0 |  | 0 | 0 | 0 | 0 | 0 |  | 0 | 0 | 0 | 0 | 0 | 0 | 0 | 0 | 0 | 0 | 0 | 0 | 0 | 0 | 0 | 0 | 0 |  | 0 | 0 | 0 | 0 | 0 | 0 | 0 | 0 | 0 | 0 | 0 | 0 | 0 | 0 | 0 | 0 | 0 | 0 | 0 | 0 | 0 | 0 | 0 | 0 | 0 | 0 | 0 | 0 | 0 | 0 | 0 | 0 | 0 | 0 | 0 |  | 0 | 0 | 0 | 0 | 0 | 0 | 0 | 0 | 0 | 0 | 0 | 0 | 0 | 0 | 0 | 0 | 0 | 0 | 0 | 0 | 0 | 0 | 0 | 0 | 0 | 0 | 0 | 0 | 0 | 0 | 0 | 0 | 0 | 0 | 0 |  | 0 | 0 | 0 | 0 | 0 | 0 | 0 | 0 | 0 | 0 | 0 | 0 | 0 | 0 | 0 | 0 | 0 | 0 | 0 | 0 | 0 | 0 | 0 | 0 | 0 | 0 | 0 | 0 | 0 | 0 | 0 | 0 | 0 | 0 | 0 |  | 0 | 0 | 0 | 0 | 0 | 0 | 0 | 0 | 0 | 0 | 0 | 0 | 0 | 0 | 0 | 0 | 0 | 0 | 0 | 0 | 0 | 0 | 0 | 0 | 0 | 0 | 0 | 0 | 0 | 0 | 0 | 0 | 0 | 0 | 0 |  | 0 | 0 | 0 | 0 | 0 | 0 | 0 | 0 | 0 | 0 | 0 | 0 | 0 | 0 | 0 | 0 | 0 | 0 | 0 | 0 | 0 | 0 | 0 | 0 | 0 | 0 | 0 | 0 | 0 | 0 | 0 | 0 | 0 | 0 | 0 |  | 0 | 0 | 0 | 0 | 0 | 0 | 0 | 0 | 0 | 0 | 0 | 0 | 0 | 0 | 0 | 0 | 0 | 0 | 0 | 0 | 0 | 0 | 0 | 0 | 0 | 0 | 0 | 0 | 0 | 0 | 0 | 0 | 0 | 0 | 0 |  | 0 | 0 | 0 | 0 | 0 | 0 | 0 | 0 | 0 | 0 | 0 | 0 | 0 | 0 | 0 | 0 | 0 | 0 | 0 | 0 | 0 | 0 | 0 | 0 | 0 | 0 | 0 | 0 | 0 | 0 | 0 | 0 | 0 | 0 | 0 |  | 0 | 0 | 0 | 0 | 0 | 0 | 0 | 0 | 0 | 0 | 0 | 0 | 0 | 0 | 0 | 0 | 0 | 0 | 0 | 0 | 0 | 0 | 0 | 0 | 0 | 0 | 0 | 0 | 0 | 0 | 0 | 0 | 0 | 0 | 0 |  | 0 | 0 | 0 | 0 | 0 | 0 | 0 | 0 | 0 | 0 | 0 | 0 | 0 | 0 | 0 | 0 | 0 | 0 | 0 | 0 | 0 | 0 | 0 | 0 | 0 | 0 | 0 | 0 | 0 | 0 | 0 | 0 | 0 | 0 | 0 |  | 0 |  | 2.16 | 0 | 0 | 0 | 123.54 | 0 | 0 | 0.014093 | 0 | 0 | 0 | 0 | 0 | 0 | 0 | 0 | 0 | 0 | 15 | 0 |  | 0 |  | 0 | 0 | 0 | 0 | 0 |  |  | 0 | 0 | 0 | 0 | 0 |  | 0 | 0 | 0 | 0 | 0 | 0 | 0 | 0 | 0 | 0 | 0 | 0 | 0 |  | 0 | 0 | 0 | 0 | 0 | 0 | 0 |  | 0 | 0 | 0 | 0 | 0 | 0 | 0 |  | 1 | 1 | 1 | 0 |  | 0 | 0 | 0 | 0 | 0 | 0 | 0 | 0 | 0 |  | 0 | 0 | 0 | 0 | 0 | 0 | 0 | 0 | 0 | 0 | 0 |  | 0 | 0 | 0 | 0 | 0 | 0 | 0 | 0 | 0
2022_Residential_Income Qualified | Residential_Income Qualified_CAA_Natural Gas_Water Heating_Low Income Single-Family_Domestic Hot Water Pipe Insulation_Natural Gas DHW_Un-insulated_0 | Residential_Income Qualified_CAA_Natural Gas_Water Heating_Low Income Single-Family_Domestic Hot Water Pipe Insulation_Natural Gas DHW_Un-insulated_0_2022 |  | 129 |  | Residential | Income Qualified | CAA | Natural Gas | Water Heating | Low Income Single-Family | Domestic Hot Water Pipe Insulation | Natural Gas DHW | Un-insulated | 0 | 2022 | RS-HWE-PINS-V04-210101 |  |  | n/a | n/a | n/a | n/a | n/a |  | 0 | 0 | 0 | 0 | 0 |  | 0 | 0 | 0 | 0 | 0 |  | 0 | 0 | 0 | 0 | 0 |  | 0 | 0 | 0 | 0 | 0 | 0 | 0 | 0 | 0 | 0 | 0 | 0 | 0 | 0 | 0 | 0 | 0 |  | 0 | 0 | 0 | 0 | 0 | 0 | 0 | 0 | 0 | 0 | 0 | 0 | 0 | 0 | 0 | 0 | 0 | 0 | 0 | 0 | 0 | 0 | 0 | 0 | 0 | 0 | 0 | 0 | 0 | 0 | 0 | 0 | 0 | 0 | 0 |  | 0 | 0 | 0 | 0 | 0 | 0 | 0 | 0 | 0 | 0 | 0 | 0 | 0 | 0 | 0 | 0 | 0 | 0 | 0 | 0 | 0 | 0 | 0 | 0 | 0 | 0 | 0 | 0 | 0 | 0 | 0 | 0 | 0 | 0 | 0 |  | 0 | 0 | 0 | 0 | 0 | 0 | 0 | 0 | 0 | 0 | 0 | 0 | 0 | 0 | 0 | 0 | 0 | 0 | 0 | 0 | 0 | 0 | 0 | 0 | 0 | 0 | 0 | 0 | 0 | 0 | 0 | 0 | 0 | 0 | 0 |  | 0 | 0 | 0 | 0 | 0 | 0 | 0 | 0 | 0 | 0 | 0 | 0 | 0 | 0 | 0 | 0 | 0 | 0 | 0 | 0 | 0 | 0 | 0 | 0 | 0 | 0 | 0 | 0 | 0 | 0 | 0 | 0 | 0 | 0 | 0 |  | 0 | 0 | 0 | 0 | 0 | 0 | 0 | 0 | 0 | 0 | 0 | 0 | 0 | 0 | 0 | 0 | 0 | 0 | 0 | 0 | 0 | 0 | 0 | 0 | 0 | 0 | 0 | 0 | 0 | 0 | 0 | 0 | 0 | 0 | 0 |  | 0 | 0 | 0 | 0 | 0 | 0 | 0 | 0 | 0 | 0 | 0 | 0 | 0 | 0 | 0 | 0 | 0 | 0 | 0 | 0 | 0 | 0 | 0 | 0 | 0 | 0 | 0 | 0 | 0 | 0 | 0 | 0 | 0 | 0 | 0 |  | 0 | 0 | 0 | 0 | 0 | 0 | 0 | 0 | 0 | 0 | 0 | 0 | 0 | 0 | 0 | 0 | 0 | 0 | 0 | 0 | 0 | 0 | 0 | 0 | 0 | 0 | 0 | 0 | 0 | 0 | 0 | 0 | 0 | 0 | 0 |  | 0 | 0 | 0 | 0 | 0 | 0 | 0 | 0 | 0 | 0 | 0 | 0 | 0 | 0 | 0 | 0 | 0 | 0 | 0 | 0 | 0 | 0 | 0 | 0 | 0 | 0 | 0 | 0 | 0 | 0 | 0 | 0 | 0 | 0 | 0 |  | 0 | 0 | 0 | 0 | 0 | 0 | 0 | 0 | 0 | 0 | 0 | 0 | 0 | 0 | 0 | 0 | 0 | 0 | 0 | 0 | 0 | 0 | 0 | 0 | 0 | 0 | 0 | 0 | 0 | 0 | 0 | 0 | 0 | 0 | 0 |  | 0 |  | 2.16 | 0 | 0 | 0 | 0 | 0 | 0 | 0 | 5.296 | 0 | 0 | 0 | 0 | 0 | 0 | 0 | 0 | 0 | 15 | 0 |  | 0 |  | 0 | 0 | 0 | 0 | 0 |  |  | 0 | 0 | 0 | 0 | 0 |  | 0 | 0 | 0 | 0 | 0 | 0 | 0 | 0 | 0 | 0 | 0 | 0 | 0 |  | 0 | 0 | 0 | 0 | 0 | 0 | 0 |  | 0 | 0 | 0 | 0 | 0 | 0 | 0 |  | 1 | 1 | 1 | 0 |  | 0 | 0 | 0 | 0 | 0 | 0 | 0 | 0 | 0 |  | 0 | 0 | 0 | 0 | 0 | 0 | 0 | 0 | 0 | 0 | 0 |  | 0 | 0 | 0 | 0 | 0 | 0 | 0 | 0 | 0
2023_Residential_Income Qualified | Residential_Income Qualified_CAA_Natural Gas_Water Heating_Low Income Single-Family_Domestic Hot Water Pipe Insulation_Natural Gas DHW_Un-insulated_0 | Residential_Income Qualified_CAA_Natural Gas_Water Heating_Low Income Single-Family_Domestic Hot Water Pipe Insulation_Natural Gas DHW_Un-insulated_0_2023 |  | 129 |  | Residential | Income Qualified | CAA | Natural Gas | Water Heating | Low Income Single-Family | Domestic Hot Water Pipe Insulation | Natural Gas DHW | Un-insulated | 0 | 2023 | RS-HWE-PINS-V04-210101 |  |  | n/a | n/a | n/a | n/a | n/a |  | 0 | 0 | 0 | 0 | 0 |  | 0 | 0 | 0 | 0 | 0 |  | 0 | 0 | 0 | 0 | 0 |  | 0 | 0 | 0 | 0 | 0 | 0 | 0 | 0 | 0 | 0 | 0 | 0 | 0 | 0 | 0 | 0 | 0 |  | 0 | 0 | 0 | 0 | 0 | 0 | 0 | 0 | 0 | 0 | 0 | 0 | 0 | 0 | 0 | 0 | 0 | 0 | 0 | 0 | 0 | 0 | 0 | 0 | 0 | 0 | 0 | 0 | 0 | 0 | 0 | 0 | 0 | 0 | 0 |  | 0 | 0 | 0 | 0 | 0 | 0 | 0 | 0 | 0 | 0 | 0 | 0 | 0 | 0 | 0 | 0 | 0 | 0 | 0 | 0 | 0 | 0 | 0 | 0 | 0 | 0 | 0 | 0 | 0 | 0 | 0 | 0 | 0 | 0 | 0 |  | 0 | 0 | 0 | 0 | 0 | 0 | 0 | 0 | 0 | 0 | 0 | 0 | 0 | 0 | 0 | 0 | 0 | 0 | 0 | 0 | 0 | 0 | 0 | 0 | 0 | 0 | 0 | 0 | 0 | 0 | 0 | 0 | 0 | 0 | 0 |  | 0 | 0 | 0 | 0 | 0 | 0 | 0 | 0 | 0 | 0 | 0 | 0 | 0 | 0 | 0 | 0 | 0 | 0 | 0 | 0 | 0 | 0 | 0 | 0 | 0 | 0 | 0 | 0 | 0 | 0 | 0 | 0 | 0 | 0 | 0 |  | 0 | 0 | 0 | 0 | 0 | 0 | 0 | 0 | 0 | 0 | 0 | 0 | 0 | 0 | 0 | 0 | 0 | 0 | 0 | 0 | 0 | 0 | 0 | 0 | 0 | 0 | 0 | 0 | 0 | 0 | 0 | 0 | 0 | 0 | 0 |  | 0 | 0 | 0 | 0 | 0 | 0 | 0 | 0 | 0 | 0 | 0 | 0 | 0 | 0 | 0 | 0 | 0 | 0 | 0 | 0 | 0 | 0 | 0 | 0 | 0 | 0 | 0 | 0 | 0 | 0 | 0 | 0 | 0 | 0 | 0 |  | 0 | 0 | 0 | 0 | 0 | 0 | 0 | 0 | 0 | 0 | 0 | 0 | 0 | 0 | 0 | 0 | 0 | 0 | 0 | 0 | 0 | 0 | 0 | 0 | 0 | 0 | 0 | 0 | 0 | 0 | 0 | 0 | 0 | 0 | 0 |  | 0 | 0 | 0 | 0 | 0 | 0 | 0 | 0 | 0 | 0 | 0 | 0 | 0 | 0 | 0 | 0 | 0 | 0 | 0 | 0 | 0 | 0 | 0 | 0 | 0 | 0 | 0 | 0 | 0 | 0 | 0 | 0 | 0 | 0 | 0 |  | 0 | 0 | 0 | 0 | 0 | 0 | 0 | 0 | 0 | 0 | 0 | 0 | 0 | 0 | 0 | 0 | 0 | 0 | 0 | 0 | 0 | 0 | 0 | 0 | 0 | 0 | 0 | 0 | 0 | 0 | 0 | 0 | 0 | 0 | 0 |  | 0 |  | 2.16 | 0 | 0 | 0 | 0 | 0 | 0 | 0 | 5.296 | 0 | 0 | 0 | 0 | 0 | 0 | 0 | 0 | 0 | 15 | 0 |  | 0 |  | 0 | 0 | 0 | 0 | 0 |  |  | 0 | 0 | 0 | 0 | 0 |  | 0 | 0 | 0 | 0 | 0 | 0 | 0 | 0 | 0 | 0 | 0 | 0 | 0 |  | 0 | 0 | 0 | 0 | 0 | 0 | 0 |  | 0 | 0 | 0 | 0 | 0 | 0 | 0 |  | 1 | 1 | 1 | 0 |  | 0 | 0 | 0 | 0 | 0 | 0 | 0 | 0 | 0 |  | 0 | 0 | 0 | 0 | 0 | 0 | 0 | 0 | 0 | 0 | 0 |  | 0 | 0 | 0 | 0 | 0 | 0 | 0 | 0 | 0
2024_Residential_Income Qualified | Residential_Income Qualified_CAA_Natural Gas_Water Heating_Low Income Single-Family_Domestic Hot Water Pipe Insulation_Natural Gas DHW_Un-insulated_0 | Residential_Income Qualified_CAA_Natural Gas_Water Heating_Low Income Single-Family_Domestic Hot Water Pipe Insulation_Natural Gas DHW_Un-insulated_0_2024 |  | 129 |  | Residential | Income Qualified | CAA | Natural Gas | Water Heating | Low Income Single-Family | Domestic Hot Water Pipe Insulation | Natural Gas DHW | Un-insulated | 0 | 2024 | RS-HWE-PINS-V04-210101 |  |  | n/a | n/a | n/a | n/a | n/a |  | 0 | 0 | 0 | 0 | 0 |  | 0 | 0 | 0 | 0 | 0 |  | 0 | 0 | 0 | 0 | 0 |  | 0 | 0 | 0 | 0 | 0 | 0 | 0 | 0 | 0 | 0 | 0 | 0 | 0 | 0 | 0 | 0 | 0 |  | 0 | 0 | 0 | 0 | 0 | 0 | 0 | 0 | 0 | 0 | 0 | 0 | 0 | 0 | 0 | 0 | 0 | 0 | 0 | 0 | 0 | 0 | 0 | 0 | 0 | 0 | 0 | 0 | 0 | 0 | 0 | 0 | 0 | 0 | 0 |  | 0 | 0 | 0 | 0 | 0 | 0 | 0 | 0 | 0 | 0 | 0 | 0 | 0 | 0 | 0 | 0 | 0 | 0 | 0 | 0 | 0 | 0 | 0 | 0 | 0 | 0 | 0 | 0 | 0 | 0 | 0 | 0 | 0 | 0 | 0 |  | 0 | 0 | 0 | 0 | 0 | 0 | 0 | 0 | 0 | 0 | 0 | 0 | 0 | 0 | 0 | 0 | 0 | 0 | 0 | 0 | 0 | 0 | 0 | 0 | 0 | 0 | 0 | 0 | 0 | 0 | 0 | 0 | 0 | 0 | 0 |  | 0 | 0 | 0 | 0 | 0 | 0 | 0 | 0 | 0 | 0 | 0 | 0 | 0 | 0 | 0 | 0 | 0 | 0 | 0 | 0 | 0 | 0 | 0 | 0 | 0 | 0 | 0 | 0 | 0 | 0 | 0 | 0 | 0 | 0 | 0 |  | 0 | 0 | 0 | 0 | 0 | 0 | 0 | 0 | 0 | 0 | 0 | 0 | 0 | 0 | 0 | 0 | 0 | 0 | 0 | 0 | 0 | 0 | 0 | 0 | 0 | 0 | 0 | 0 | 0 | 0 | 0 | 0 | 0 | 0 | 0 |  | 0 | 0 | 0 | 0 | 0 | 0 | 0 | 0 | 0 | 0 | 0 | 0 | 0 | 0 | 0 | 0 | 0 | 0 | 0 | 0 | 0 | 0 | 0 | 0 | 0 | 0 | 0 | 0 | 0 | 0 | 0 | 0 | 0 | 0 | 0 |  | 0 | 0 | 0 | 0 | 0 | 0 | 0 | 0 | 0 | 0 | 0 | 0 | 0 | 0 | 0 | 0 | 0 | 0 | 0 | 0 | 0 | 0 | 0 | 0 | 0 | 0 | 0 | 0 | 0 | 0 | 0 | 0 | 0 | 0 | 0 |  | 0 | 0 | 0 | 0 | 0 | 0 | 0 | 0 | 0 | 0 | 0 | 0 | 0 | 0 | 0 | 0 | 0 | 0 | 0 | 0 | 0 | 0 | 0 | 0 | 0 | 0 | 0 | 0 | 0 | 0 | 0 | 0 | 0 | 0 | 0 |  | 0 | 0 | 0 | 0 | 0 | 0 | 0 | 0 | 0 | 0 | 0 | 0 | 0 | 0 | 0 | 0 | 0 | 0 | 0 | 0 | 0 | 0 | 0 | 0 | 0 | 0 | 0 | 0 | 0 | 0 | 0 | 0 | 0 | 0 | 0 |  | 0 |  | 2.16 | 0 | 0 | 0 | 0 | 0 | 0 | 0 | 5.296 | 0 | 0 | 0 | 0 | 0 | 0 | 0 | 0 | 0 | 15 | 0 |  | 0 |  | 0 | 0 | 0 | 0 | 0 |  |  | 0 | 0 | 0 | 0 | 0 |  | 0 | 0 | 0 | 0 | 0 | 0 | 0 | 0 | 0 | 0 | 0 | 0 | 0 |  | 0 | 0 | 0 | 0 | 0 | 0 | 0 |  | 0 | 0 | 0 | 0 | 0 | 0 | 0 |  | 1 | 1 | 1 | 0 |  | 0 | 0 | 0 | 0 | 0 | 0 | 0 | 0 | 0 |  | 0 | 0 | 0 | 0 | 0 | 0 | 0 | 0 | 0 | 0 | 0 |  | 0 | 0 | 0 | 0 | 0 | 0 | 0 | 0 | 0
2025_Residential_Income Qualified | Residential_Income Qualified_CAA_Natural Gas_Water Heating_Low Income Single-Family_Domestic Hot Water Pipe Insulation_Natural Gas DHW_Un-insulated_0 | Residential_Income Qualified_CAA_Natural Gas_Water Heating_Low Income Single-Family_Domestic Hot Water Pipe Insulation_Natural Gas DHW_Un-insulated_0_2025 |  | 129 |  | Residential | Income Qualified | CAA | Natural Gas | Water Heating | Low Income Single-Family | Domestic Hot Water Pipe Insulation | Natural Gas DHW | Un-insulated | 0 | 2025 | RS-HWE-PINS-V04-210101 |  |  | n/a | n/a | n/a | n/a | n/a |  | 0 | 0 | 0 | 0 | 0 |  | 0 | 0 | 0 | 0 | 0 |  | 0 | 0 | 0 | 0 | 0 |  | 0 | 0 | 0 | 0 | 0 | 0 | 0 | 0 | 0 | 0 | 0 | 0 | 0 | 0 | 0 | 0 | 0 |  | 0 | 0 | 0 | 0 | 0 | 0 | 0 | 0 | 0 | 0 | 0 | 0 | 0 | 0 | 0 | 0 | 0 | 0 | 0 | 0 | 0 | 0 | 0 | 0 | 0 | 0 | 0 | 0 | 0 | 0 | 0 | 0 | 0 | 0 | 0 |  | 0 | 0 | 0 | 0 | 0 | 0 | 0 | 0 | 0 | 0 | 0 | 0 | 0 | 0 | 0 | 0 | 0 | 0 | 0 | 0 | 0 | 0 | 0 | 0 | 0 | 0 | 0 | 0 | 0 | 0 | 0 | 0 | 0 | 0 | 0 |  | 0 | 0 | 0 | 0 | 0 | 0 | 0 | 0 | 0 | 0 | 0 | 0 | 0 | 0 | 0 | 0 | 0 | 0 | 0 | 0 | 0 | 0 | 0 | 0 | 0 | 0 | 0 | 0 | 0 | 0 | 0 | 0 | 0 | 0 | 0 |  | 0 | 0 | 0 | 0 | 0 | 0 | 0 | 0 | 0 | 0 | 0 | 0 | 0 | 0 | 0 | 0 | 0 | 0 | 0 | 0 | 0 | 0 | 0 | 0 | 0 | 0 | 0 | 0 | 0 | 0 | 0 | 0 | 0 | 0 | 0 |  | 0 | 0 | 0 | 0 | 0 | 0 | 0 | 0 | 0 | 0 | 0 | 0 | 0 | 0 | 0 | 0 | 0 | 0 | 0 | 0 | 0 | 0 | 0 | 0 | 0 | 0 | 0 | 0 | 0 | 0 | 0 | 0 | 0 | 0 | 0 |  | 0 | 0 | 0 | 0 | 0 | 0 | 0 | 0 | 0 | 0 | 0 | 0 | 0 | 0 | 0 | 0 | 0 | 0 | 0 | 0 | 0 | 0 | 0 | 0 | 0 | 0 | 0 | 0 | 0 | 0 | 0 | 0 | 0 | 0 | 0 |  | 0 | 0 | 0 | 0 | 0 | 0 | 0 | 0 | 0 | 0 | 0 | 0 | 0 | 0 | 0 | 0 | 0 | 0 | 0 | 0 | 0 | 0 | 0 | 0 | 0 | 0 | 0 | 0 | 0 | 0 | 0 | 0 | 0 | 0 | 0 |  | 0 | 0 | 0 | 0 | 0 | 0 | 0 | 0 | 0 | 0 | 0 | 0 | 0 | 0 | 0 | 0 | 0 | 0 | 0 | 0 | 0 | 0 | 0 | 0 | 0 | 0 | 0 | 0 | 0 | 0 | 0 | 0 | 0 | 0 | 0 |  | 0 | 0 | 0 | 0 | 0 | 0 | 0 | 0 | 0 | 0 | 0 | 0 | 0 | 0 | 0 | 0 | 0 | 0 | 0 | 0 | 0 | 0 | 0 | 0 | 0 | 0 | 0 | 0 | 0 | 0 | 0 | 0 | 0 | 0 | 0 |  | 0 |  | 2.16 | 0 | 0 | 0 | 0 | 0 | 0 | 0 | 5.296 | 0 | 0 | 0 | 0 | 0 | 0 | 0 | 0 | 0 | 15 | 0 |  | 0 |  | 0 | 0 | 0 | 0 | 0 |  |  | 0 | 0 | 0 | 0 | 0 |  | 0 | 0 | 0 | 0 | 0 | 0 | 0 | 0 | 0 | 0 | 0 | 0 | 0 |  | 0 | 0 | 0 | 0 | 0 | 0 | 0 |  | 0 | 0 | 0 | 0 | 0 | 0 | 0 |  | 1 | 1 | 1 | 0 |  | 0 | 0 | 0 | 0 | 0 | 0 | 0 | 0 | 0 |  | 0 | 0 | 0 | 0 | 0 | 0 | 0 | 0 | 0 | 0 | 0 |  | 0 | 0 | 0 | 0 | 0 | 0 | 0 | 0 | 0
2022_Residential_Income Qualified | Residential_Income Qualified_CAA_Electric_Water Heating_Low Income Single-Family_Heat Pump Water Heater_Time of Sale_Electric Resistence_0 | Residential_Income Qualified_CAA_Electric_Water Heating_Low Income Single-Family_Heat Pump Water Heater_Time of Sale_Electric Resistence_0_2022 |  | 130 |  | Residential | Income Qualified | CAA | Electric | Water Heating | Low Income Single-Family | Heat Pump Water Heater | Time of Sale | Electric Resistence | 0 | 2022 | RS-HWE-HPWH-V10-210101 |  |  | 0.83452 | 1.669 | 0.83452 | 2.9725 | 0.15341 |  | -1845.9052 | 3731.5948 | -1845.9052 | 22003.381 | -28071.4798 |  | 9309.0948 | 9309.0948 | 9309.0948 | 33158.381 | 5086.9012 |  | 11155 | 5577.5 | 11155 | 11155 | 33158.381 |  | 4609.2762 | 861.5409 | 157.3623 | -541.2782 | 0 | 4036.0746 | -438.5783 | 692.4733 | -33.2627 | -34.5133 | 29648.4809 | -2067.5999 | 0 | 11155 | 5577.5 | 0 | 0 |  | 11.0332 | 11.0332 | 11.0332 | 11.0332 | 11.0332 | 11.0332 | 11.0332 | 11.0332 | 11.0332 | 11.0332 | 11.0332 | 11.0332 | 11.0332 | 11.0332 | 11.0332 | 0 | 0 | 0 | 0 | 0 | 0 | 0 | 0 | 0 | 0 | 0 | 0 | 0 | 0 | 0 | 0 | 0 | 0 | 0 | 0 |  | 11.0332 | 11.0332 | 11.0332 | 11.0332 | 11.0332 | 11.0332 | 11.0332 | 11.0332 | 11.0332 | 11.0332 | 11.0332 | 11.0332 | 11.0332 | 11.0332 | 11.0332 | 0 | 0 | 0 | 0 | 0 | 0 | 0 | 0 | 0 | 0 | 0 | 0 | 0 | 0 | 0 | 0 | 0 | 0 | 0 | 0 |  | 0 | 0 | 0 | 0 | 0 | 0 | 0 | 0 | 0 | 0 | 0 | 0 | 0 | 0 | 0 | 0 | 0 | 0 | 0 | 0 | 0 | 0 | 0 | 0 | 0 | 0 | 0 | 0 | 0 | 0 | 0 | 0 | 0 | 0 | 0 |  | 0 | 0 | 0 | 0 | 0 | 0 | 0 | 0 | 0 | 0 | 0 | 0 | 0 | 0 | 0 | 0 | 0 | 0 | 0 | 0 | 0 | 0 | 0 | 0 | 0 | 0 | 0 | 0 | 0 | 0 | 0 | 0 | 0 | 0 | 0 |  | -96.1456 | -96.1456 | -96.1456 | -96.1456 | -96.1456 | -96.1456 | -96.1456 | -96.1456 | -96.1456 | -96.1456 | -96.1456 | -96.1456 | -96.1456 | -96.1456 | -96.1456 | 0 | 0 | 0 | 0 | 0 | 0 | 0 | 0 | 0 | 0 | 0 | 0 | 0 | 0 | 0 | 0 | 0 | 0 | 0 | 0 |  | 0 | 0 | 0 | 0 | 0 | 0 | 0 | 0 | 0 | 0 | 0 | 0 | 0 | 0 | 0 | 0 | 0 | 0 | 0 | 0 | 0 | 0 | 0 | 0 | 0 | 0 | 0 | 0 | 0 | 0 | 0 | 0 | 0 | 0 | 0 |  | 0 | 0 | 0 | 0 | 0 | 0 | 0 | 0 | 0 | 0 | 0 | 0 | 0 | 0 | 0 | 0 | 0 | 0 | 0 | 0 | 0 | 0 | 0 | 0 | 0 | 0 | 0 | 0 | 0 | 0 | 0 | 0 | 0 | 0 | 0 |  | 0.5227 | 0.5227 | 0.5227 | 0.5227 | 0.5227 | 0.5227 | 0.5227 | 0.5227 | 0.5227 | 0.5227 | 0.5227 | 0.5227 | 0.5227 | 0.5227 | 0.5227 | 0 | 0 | 0 | 0 | 0 | 0 | 0 | 0 | 0 | 0 | 0 | 0 | 0 | 0 | 0 | 0 | 0 | 0 | 0 | 0 |  | 0 | 0 | 0 | 0 | 0 | 0 | 0 | 0 | 0 | 0 | 0 | 0 | 0 | 0 | 0 | 0 | 0 | 0 | 0 | 0 | 0 | 0 | 0 | 0 | 0 | 0 | 0 | 0 | 0 | 0 | 0 | 0 | 0 | 0 | 0 |  | 5 |  | 2231 | 0 | 0 | 0 | 2206.6491 | 0 | 0 | 0.10454 | 0 | -19.2291 | 0 | 0 | 0 | 0 | 0 | 0 | 0 | 0 | 15 | 0 |  | 11155 |  | 0 | 5577.5 | 0 | 0 | 5577.5 |  |  | 165.4987 | 7.8404 | 0 | 0 | 0 |  | 11.0332 | 11.0332 | 0 | 11.0332 | 0.5227 | 0 | 0 | 0 | 11.0332 | 0 | 165.4987 | 0 | 0 |  | 11.0332 | 0 | 0 | 0.5227 | 0 | -96.1456 | 0 |  | 0 | 0 | 0 | 0 | 0 | 0 | 0 |  | 1 | 1 | 1 | 0 |  | 0 | 0 | 0 | 0 | 0 | 0 | 0 | 0 | 0 |  | 0 | 0 | 0 | 0 | 0 | 0 | 0 | 0 | 0 | 5577.5 | 99.2992 |  | 0 | 0 | 0 | 0 | 0 | 0 | 0 | 0 | 0
2023_Residential_Income Qualified | Residential_Income Qualified_CAA_Electric_Water Heating_Low Income Single-Family_Heat Pump Water Heater_Time of Sale_Electric Resistence_0 | Residential_Income Qualified_CAA_Electric_Water Heating_Low Income Single-Family_Heat Pump Water Heater_Time of Sale_Electric Resistence_0_2023 |  | 130 |  | Residential | Income Qualified | CAA | Electric | Water Heating | Low Income Single-Family | Heat Pump Water Heater | Time of Sale | Electric Resistence | 0 | 2023 | RS-HWE-HPWH-V10-210101 |  |  | 0.85397 | 1.7079 | 0.85397 | 3.0432 | 0.15315 |  | -1954.7171 | 4738.2829 | -1954.7171 | 27349.8087 | -34497.3029 |  | 11431.2829 | 11431.2829 | 11431.2829 | 40735.8087 | 6238.5058 |  | 13386 | 6693 | 13386 | 13386 | 40735.8087 |  | 5634.5851 | 1077.3774 | 192.3667 | -665.8234 | 0 | 5030.6921 | -546.658 | 789.8575 | -39.7281 | -41.3865 | 36634.9654 | -2592.1567 | 0 | 13386 | 6693 | 0 | 0 |  | 0 | 13.2399 | 13.2399 | 13.2399 | 13.2399 | 13.2399 | 13.2399 | 13.2399 | 13.2399 | 13.2399 | 13.2399 | 13.2399 | 13.2399 | 13.2399 | 13.2399 | 13.2399 | 0 | 0 | 0 | 0 | 0 | 0 | 0 | 0 | 0 | 0 | 0 | 0 | 0 | 0 | 0 | 0 | 0 | 0 | 0 |  | 0 | 13.2399 | 13.2399 | 13.2399 | 13.2399 | 13.2399 | 13.2399 | 13.2399 | 13.2399 | 13.2399 | 13.2399 | 13.2399 | 13.2399 | 13.2399 | 13.2399 | 13.2399 | 0 | 0 | 0 | 0 | 0 | 0 | 0 | 0 | 0 | 0 | 0 | 0 | 0 | 0 | 0 | 0 | 0 | 0 | 0 |  | 0 | 0 | 0 | 0 | 0 | 0 | 0 | 0 | 0 | 0 | 0 | 0 | 0 | 0 | 0 | 0 | 0 | 0 | 0 | 0 | 0 | 0 | 0 | 0 | 0 | 0 | 0 | 0 | 0 | 0 | 0 | 0 | 0 | 0 | 0 |  | 0 | 0 | 0 | 0 | 0 | 0 | 0 | 0 | 0 | 0 | 0 | 0 | 0 | 0 | 0 | 0 | 0 | 0 | 0 | 0 | 0 | 0 | 0 | 0 | 0 | 0 | 0 | 0 | 0 | 0 | 0 | 0 | 0 | 0 | 0 |  | 0 | -115.3748 | -115.3748 | -115.3748 | -115.3748 | -115.3748 | -115.3748 | -115.3748 | -115.3748 | -115.3748 | -115.3748 | -115.3748 | -115.3748 | -115.3748 | -115.3748 | -115.3748 | 0 | 0 | 0 | 0 | 0 | 0 | 0 | 0 | 0 | 0 | 0 | 0 | 0 | 0 | 0 | 0 | 0 | 0 | 0 |  | 0 | 0 | 0 | 0 | 0 | 0 | 0 | 0 | 0 | 0 | 0 | 0 | 0 | 0 | 0 | 0 | 0 | 0 | 0 | 0 | 0 | 0 | 0 | 0 | 0 | 0 | 0 | 0 | 0 | 0 | 0 | 0 | 0 | 0 | 0 |  | 0 | 0 | 0 | 0 | 0 | 0 | 0 | 0 | 0 | 0 | 0 | 0 | 0 | 0 | 0 | 0 | 0 | 0 | 0 | 0 | 0 | 0 | 0 | 0 | 0 | 0 | 0 | 0 | 0 | 0 | 0 | 0 | 0 | 0 | 0 |  | 0 | 0.62724 | 0.62724 | 0.62724 | 0.62724 | 0.62724 | 0.62724 | 0.62724 | 0.62724 | 0.62724 | 0.62724 | 0.62724 | 0.62724 | 0.62724 | 0.62724 | 0.62724 | 0 | 0 | 0 | 0 | 0 | 0 | 0 | 0 | 0 | 0 | 0 | 0 | 0 | 0 | 0 | 0 | 0 | 0 | 0 |  | 0 | 0 | 0 | 0 | 0 | 0 | 0 | 0 | 0 | 0 | 0 | 0 | 0 | 0 | 0 | 0 | 0 | 0 | 0 | 0 | 0 | 0 | 0 | 0 | 0 | 0 | 0 | 0 | 0 | 0 | 0 | 0 | 0 | 0 | 0 |  | 6 |  | 2231 | 0 | 0 | 0 | 2206.6491 | 0 | 0 | 0.10454 | 0 | -19.2291 | 0 | 0 | 0 | 0 | 0 | 0 | 0 | 0 | 15 | 0 |  | 13386 |  | 0 | 6693 | 0 | 0 | 6693 |  |  | 198.5984 | 9.4085 | 0 | 0 | 0 |  | 13.2399 | 13.2399 | 0 | 13.2399 | 0.62724 | 0 | 0 | 0 | 13.2399 | 0 | 198.5984 | 0 | 0 |  | 13.2399 | 0 | 0 | 0.62724 | 0 | -115.3748 | 0 |  | 0 | 0 | 0 | 0 | 0 | 0 | 0 |  | 1 | 1 | 1 | 0 |  | 0 | 0 | 0 | 0 | 0 | 0 | 0 | 0 | 0 |  | 0 | 0 | 0 | 0 | 0 | 0 | 0 | 0 | 0 | 6693 | 105.9192 |  | 0 | 0 | 0 | 0 | 0 | 0 | 0 | 0 | 0
2024_Residential_Income Qualified | Residential_Income Qualified_CAA_Electric_Water Heating_Low Income Single-Family_Heat Pump Water Heater_Time of Sale_Electric Resistence_0 | Residential_Income Qualified_CAA_Electric_Water Heating_Low Income Single-Family_Heat Pump Water Heater_Time of Sale_Electric Resistence_0_2024 |  | 130 |  | Residential | Income Qualified | CAA | Electric | Water Heating | Low Income Single-Family | Heat Pump Water Heater | Time of Sale | Electric Resistence | 0 | 2024 | RS-HWE-HPWH-V10-210101 |  |  | 0.87214 | 1.7443 | 0.87214 | 3.1071 | 0.15279 |  | -1711.5982 | 4981.4018 | -1711.5982 | 28205.9096 | -35237.0141 |  | 11674.4018 | 11674.4018 | 11674.4018 | 41591.9096 | 6354.8955 |  | 13386 | 6693 | 13386 | 13386 | 41591.9096 |  | 5743.0516 | 1098.1171 | 196.0698 | -682.343 | 0 | 5218.0947 | -567.022 | 749.5271 | -39.7491 | -41.3444 | 37602.7714 | -2703.8618 | 0 | 13386 | 6693 | 0 | 0 |  | 0 | 0 | 13.2399 | 13.2399 | 13.2399 | 13.2399 | 13.2399 | 13.2399 | 13.2399 | 13.2399 | 13.2399 | 13.2399 | 13.2399 | 13.2399 | 13.2399 | 13.2399 | 13.2399 | 0 | 0 | 0 | 0 | 0 | 0 | 0 | 0 | 0 | 0 | 0 | 0 | 0 | 0 | 0 | 0 | 0 | 0 |  | 0 | 0 | 13.2399 | 13.2399 | 13.2399 | 13.2399 | 13.2399 | 13.2399 | 13.2399 | 13.2399 | 13.2399 | 13.2399 | 13.2399 | 13.2399 | 13.2399 | 13.2399 | 13.2399 | 0 | 0 | 0 | 0 | 0 | 0 | 0 | 0 | 0 | 0 | 0 | 0 | 0 | 0 | 0 | 0 | 0 | 0 |  | 0 | 0 | 0 | 0 | 0 | 0 | 0 | 0 | 0 | 0 | 0 | 0 | 0 | 0 | 0 | 0 | 0 | 0 | 0 | 0 | 0 | 0 | 0 | 0 | 0 | 0 | 0 | 0 | 0 | 0 | 0 | 0 | 0 | 0 | 0 |  | 0 | 0 | 0 | 0 | 0 | 0 | 0 | 0 | 0 | 0 | 0 | 0 | 0 | 0 | 0 | 0 | 0 | 0 | 0 | 0 | 0 | 0 | 0 | 0 | 0 | 0 | 0 | 0 | 0 | 0 | 0 | 0 | 0 | 0 | 0 |  | 0 | 0 | -115.3748 | -115.3748 | -115.3748 | -115.3748 | -115.3748 | -115.3748 | -115.3748 | -115.3748 | -115.3748 | -115.3748 | -115.3748 | -115.3748 | -115.3748 | -115.3748 | -115.3748 | 0 | 0 | 0 | 0 | 0 | 0 | 0 | 0 | 0 | 0 | 0 | 0 | 0 | 0 | 0 | 0 | 0 | 0 |  | 0 | 0 | 0 | 0 | 0 | 0 | 0 | 0 | 0 | 0 | 0 | 0 | 0 | 0 | 0 | 0 | 0 | 0 | 0 | 0 | 0 | 0 | 0 | 0 | 0 | 0 | 0 | 0 | 0 | 0 | 0 | 0 | 0 | 0 | 0 |  | 0 | 0 | 0 | 0 | 0 | 0 | 0 | 0 | 0 | 0 | 0 | 0 | 0 | 0 | 0 | 0 | 0 | 0 | 0 | 0 | 0 | 0 | 0 | 0 | 0 | 0 | 0 | 0 | 0 | 0 | 0 | 0 | 0 | 0 | 0 |  | 0 | 0 | 0.62724 | 0.62724 | 0.62724 | 0.62724 | 0.62724 | 0.62724 | 0.62724 | 0.62724 | 0.62724 | 0.62724 | 0.62724 | 0.62724 | 0.62724 | 0.62724 | 0.62724 | 0 | 0 | 0 | 0 | 0 | 0 | 0 | 0 | 0 | 0 | 0 | 0 | 0 | 0 | 0 | 0 | 0 | 0 |  | 0 | 0 | 0 | 0 | 0 | 0 | 0 | 0 | 0 | 0 | 0 | 0 | 0 | 0 | 0 | 0 | 0 | 0 | 0 | 0 | 0 | 0 | 0 | 0 | 0 | 0 | 0 | 0 | 0 | 0 | 0 | 0 | 0 | 0 | 0 |  | 6 |  | 2231 | 0 | 0 | 0 | 2206.6491 | 0 | 0 | 0.10454 | 0 | -19.2291 | 0 | 0 | 0 | 0 | 0 | 0 | 0 | 0 | 15 | 0 |  | 13386 |  | 0 | 6693 | 0 | 0 | 6693 |  |  | 198.5984 | 9.4085 | 0 | 0 | 0 |  | 13.2399 | 13.2399 | 0 | 13.2399 | 0.62724 | 0 | 0 | 0 | 13.2399 | 0 | 198.5984 | 0 | 0 |  | 13.2399 | 0 | 0 | 0.62724 | 0 | -115.3748 | 0 |  | 0 | 0 | 0 | 0 | 0 | 0 | 0 |  | 1 | 1 | 1 | 0 |  | 0 | 0 | 0 | 0 | 0 | 0 | 0 | 0 | 0 |  | 0 | 0 | 0 | 0 | 0 | 0 | 0 | 0 | 0 | 6693 | 92.6793 |  | 0 | 0 | 0 | 0 | 0 | 0 | 0 | 0 | 0
2025_Residential_Income Qualified | Residential_Income Qualified_CAA_Electric_Water Heating_Low Income Single-Family_Heat Pump Water Heater_Time of Sale_Electric Resistence_0 | Residential_Income Qualified_CAA_Electric_Water Heating_Low Income Single-Family_Heat Pump Water Heater_Time of Sale_Electric Resistence_0_2025 |  | 130 |  | Residential | Income Qualified | CAA | Electric | Water Heating | Low Income Single-Family | Heat Pump Water Heater | Time of Sale | Electric Resistence | 0 | 2025 | RS-HWE-HPWH-V10-210101 |  |  | 0.89049 | 1.781 | 0.89049 | 3.1647 | 0.15279 |  | -1465.8583 | 5227.1417 | -1465.8583 | 28977.169 | -35890.4649 |  | 11920.1417 | 11920.1417 | 11920.1417 | 42363.169 | 6472.7042 |  | 13386 | 6693 | 13386 | 13386 | 42363.169 |  | 5852.307 | 1119.0076 | 199.7998 | -698.4102 | 0 | 5405.4973 | -587.386 | 710.3983 | -39.7706 | -41.3014 | 38480.9625 | -2810.7935 | 0 | 13386 | 6693 | 0 | 0 |  | 0 | 0 | 0 | 13.2399 | 13.2399 | 13.2399 | 13.2399 | 13.2399 | 13.2399 | 13.2399 | 13.2399 | 13.2399 | 13.2399 | 13.2399 | 13.2399 | 13.2399 | 13.2399 | 13.2399 | 0 | 0 | 0 | 0 | 0 | 0 | 0 | 0 | 0 | 0 | 0 | 0 | 0 | 0 | 0 | 0 | 0 |  | 0 | 0 | 0 | 13.2399 | 13.2399 | 13.2399 | 13.2399 | 13.2399 | 13.2399 | 13.2399 | 13.2399 | 13.2399 | 13.2399 | 13.2399 | 13.2399 | 13.2399 | 13.2399 | 13.2399 | 0 | 0 | 0 | 0 | 0 | 0 | 0 | 0 | 0 | 0 | 0 | 0 | 0 | 0 | 0 | 0 | 0 |  | 0 | 0 | 0 | 0 | 0 | 0 | 0 | 0 | 0 | 0 | 0 | 0 | 0 | 0 | 0 | 0 | 0 | 0 | 0 | 0 | 0 | 0 | 0 | 0 | 0 | 0 | 0 | 0 | 0 | 0 | 0 | 0 | 0 | 0 | 0 |  | 0 | 0 | 0 | 0 | 0 | 0 | 0 | 0 | 0 | 0 | 0 | 0 | 0 | 0 | 0 | 0 | 0 | 0 | 0 | 0 | 0 | 0 | 0 | 0 | 0 | 0 | 0 | 0 | 0 | 0 | 0 | 0 | 0 | 0 | 0 |  | 0 | 0 | 0 | -115.3748 | -115.3748 | -115.3748 | -115.3748 | -115.3748 | -115.3748 | -115.3748 | -115.3748 | -115.3748 | -115.3748 | -115.3748 | -115.3748 | -115.3748 | -115.3748 | -115.3748 | 0 | 0 | 0 | 0 | 0 | 0 | 0 | 0 | 0 | 0 | 0 | 0 | 0 | 0 | 0 | 0 | 0 |  | 0 | 0 | 0 | 0 | 0 | 0 | 0 | 0 | 0 | 0 | 0 | 0 | 0 | 0 | 0 | 0 | 0 | 0 | 0 | 0 | 0 | 0 | 0 | 0 | 0 | 0 | 0 | 0 | 0 | 0 | 0 | 0 | 0 | 0 | 0 |  | 0 | 0 | 0 | 0 | 0 | 0 | 0 | 0 | 0 | 0 | 0 | 0 | 0 | 0 | 0 | 0 | 0 | 0 | 0 | 0 | 0 | 0 | 0 | 0 | 0 | 0 | 0 | 0 | 0 | 0 | 0 | 0 | 0 | 0 | 0 |  | 0 | 0 | 0 | 0.62724 | 0.62724 | 0.62724 | 0.62724 | 0.62724 | 0.62724 | 0.62724 | 0.62724 | 0.62724 | 0.62724 | 0.62724 | 0.62724 | 0.62724 | 0.62724 | 0.62724 | 0 | 0 | 0 | 0 | 0 | 0 | 0 | 0 | 0 | 0 | 0 | 0 | 0 | 0 | 0 | 0 | 0 |  | 0 | 0 | 0 | 0 | 0 | 0 | 0 | 0 | 0 | 0 | 0 | 0 | 0 | 0 | 0 | 0 | 0 | 0 | 0 | 0 | 0 | 0 | 0 | 0 | 0 | 0 | 0 | 0 | 0 | 0 | 0 | 0 | 0 | 0 | 0 |  | 6 |  | 2231 | 0 | 0 | 0 | 2206.6491 | 0 | 0 | 0.10454 | 0 | -19.2291 | 0 | 0 | 0 | 0 | 0 | 0 | 0 | 0 | 15 | 0 |  | 13386 |  | 0 | 6693 | 0 | 0 | 6693 |  |  | 198.5984 | 9.4085 | 0 | 0 | 0 |  | 13.2399 | 13.2399 | 0 | 13.2399 | 0.62724 | 0 | 0 | 0 | 13.2399 | 0 | 198.5984 | 0 | 0 |  | 13.2399 | 0 | 0 | 0.62724 | 0 | -115.3748 | 0 |  | 0 | 0 | 0 | 0 | 0 | 0 | 0 |  | 1 | 1 | 1 | 0 |  | 0 | 0 | 0 | 0 | 0 | 0 | 0 | 0 | 0 |  | 0 | 0 | 0 | 0 | 0 | 0 | 0 | 0 | 0 | 6693 | 79.4394 |  | 0 | 0 | 0 | 0 | 0 | 0 | 0 | 0 | 0
2022_Residential_Income Qualified | Residential_Income Qualified_CAA_Electric_Water Heating_Low Income Single-Family_Low Flow Faucet Aerator_Electric DHW_0_0 | Residential_Income Qualified_CAA_Electric_Water Heating_Low Income Single-Family_Low Flow Faucet Aerator_Electric DHW_0_0_2022 |  | 131 |  | Residential | Income Qualified | CAA | Electric | Water Heating | Low Income Single-Family | Low Flow Faucet Aerator | Electric DHW | 0 | 0 | 2022 | RS-HWE-LFFA-V10-210101 |  |  | 20.9117 | 8.5734 | 20.9117 | 28.2281 | 0.41261 |  | 28395.5712 | 10800.2751 | 28395.5712 | 38829.1665 | -12733.8924 |  | 29821.6426 | 12226.3466 | 29821.6426 | 40255.2379 | 8944.7234 |  | 1426.0714 | 1426.0714 | 1426.0714 | 1426.0714 | 21678.6158 |  | 3254.6933 | 4802.9696 | 887.0605 | 0 | 17595.296 | 2714.8128 | 0 | 566.8104 | 0 | 0 | 20252.5444 | 0 | 18576.6221 | 1426.0714 | 1426.0714 | 0 | 0 |  | 11.5332 | 11.5332 | 11.5332 | 11.5332 | 11.5332 | 11.5332 | 11.5332 | 11.5332 | 11.5332 | 11.5332 | 0 | 0 | 0 | 0 | 0 | 0 | 0 | 0 | 0 | 0 | 0 | 0 | 0 | 0 | 0 | 0 | 0 | 0 | 0 | 0 | 0 | 0 | 0 | 0 | 0 |  | 12.1618 | 12.1618 | 12.1618 | 12.1618 | 12.1618 | 12.1618 | 12.1618 | 12.1618 | 12.1618 | 12.1618 | 0 | 0 | 0 | 0 | 0 | 0 | 0 | 0 | 0 | 0 | 0 | 0 | 0 | 0 | 0 | 0 | 0 | 0 | 0 | 0 | 0 | 0 | 0 | 0 | 0 |  | 0.62857 | 0.62857 | 0.62857 | 0.62857 | 0.62857 | 0.62857 | 0.62857 | 0.62857 | 0.62857 | 0.62857 | 0 | 0 | 0 | 0 | 0 | 0 | 0 | 0 | 0 | 0 | 0 | 0 | 0 | 0 | 0 | 0 | 0 | 0 | 0 | 0 | 0 | 0 | 0 | 0 | 0 |  | 0 | 0 | 0 | 0 | 0 | 0 | 0 | 0 | 0 | 0 | 0 | 0 | 0 | 0 | 0 | 0 | 0 | 0 | 0 | 0 | 0 | 0 | 0 | 0 | 0 | 0 | 0 | 0 | 0 | 0 | 0 | 0 | 0 | 0 | 0 |  | 0 | 0 | 0 | 0 | 0 | 0 | 0 | 0 | 0 | 0 | 0 | 0 | 0 | 0 | 0 | 0 | 0 | 0 | 0 | 0 | 0 | 0 | 0 | 0 | 0 | 0 | 0 | 0 | 0 | 0 | 0 | 0 | 0 | 0 | 0 |  | 0 | 0 | 0 | 0 | 0 | 0 | 0 | 0 | 0 | 0 | 0 | 0 | 0 | 0 | 0 | 0 | 0 | 0 | 0 | 0 | 0 | 0 | 0 | 0 | 0 | 0 | 0 | 0 | 0 | 0 | 0 | 0 | 0 | 0 | 0 |  | 0 | 0 | 0 | 0 | 0 | 0 | 0 | 0 | 0 | 0 | 0 | 0 | 0 | 0 | 0 | 0 | 0 | 0 | 0 | 0 | 0 | 0 | 0 | 0 | 0 | 0 | 0 | 0 | 0 | 0 | 0 | 0 | 0 | 0 | 0 |  | 4.3619 | 4.3619 | 4.3619 | 4.3619 | 4.3619 | 4.3619 | 4.3619 | 4.3619 | 4.3619 | 4.3619 | 0 | 0 | 0 | 0 | 0 | 0 | 0 | 0 | 0 | 0 | 0 | 0 | 0 | 0 | 0 | 0 | 0 | 0 | 0 | 0 | 0 | 0 | 0 | 0 | 0 |  | 125462.4185 | 125462.4185 | 125462.4185 | 125462.4185 | 125462.4185 | 125462.4185 | 125462.4185 | 125462.4185 | 125462.4185 | 125462.4185 | 0 | 0 | 0 | 0 | 0 | 0 | 0 | 0 | 0 | 0 | 0 | 0 | 0 | 0 | 0 | 0 | 0 | 0 | 0 | 0 | 0 | 0 | 0 | 0 | 0 |  | 121 |  | 11.7857 | 0 | 0 | 0 | 95.3157 | 5.1948 | 0 | 0.036048 | 0 | 0 | 1036.8795 | 0 | 0 | 0 | 0 | 0 | 0 | 0 | 10 | 0 |  | 1426.0714 |  | 0 | 1426.0714 | 0 | 0 | 1426.0714 |  |  | 121.6177 | 43.6185 | 0 | 0 | 1254624.1853 |  | 12.1618 | 12.1618 | 0 | 12.1618 | 4.3619 | 0 | 0 | 0 | 12.1618 | 0 | 121.6177 | 0 | 125462.4185 |  | 11.5332 | 0.62857 | 0 | 4.3619 | 0 | 0 | 125462.4185 |  | 0 | 0 | 0 | 0 | 0 | 0 | 0 |  | 1 | 1 | 1 | 0 |  | 0 | 0 | 0 | 0 | 0 | 0 | 0 | 0 | 0 |  | 0 | 0 | 0 | 0 | 0 | 0 | 0 | 0 | 0 | 1426.0714 | 109.4559 |  | 0 | 0 | 0 | 0 | 0 | 0 | 0 | 0 | 0
2023_Residential_Income Qualified | Residential_Income Qualified_CAA_Electric_Water Heating_Low Income Single-Family_Low Flow Faucet Aerator_Electric DHW_0_0 | Residential_Income Qualified_CAA_Electric_Water Heating_Low Income Single-Family_Low Flow Faucet Aerator_Electric DHW_0_0_2023 |  | 131 |  | Residential | Income Qualified | CAA | Electric | Water Heating | Low Income Single-Family | Low Flow Faucet Aerator | Electric DHW | 0 | 0 | 2023 | RS-HWE-LFFA-V10-210101 |  |  | 21.2109 | 8.8726 | 21.2109 | 28.9561 | 0.41209 |  | 30013.2082 | 11690.8338 | 30013.2082 | 41514.7999 | -13791.2474 |  | 31498.2082 | 13175.8338 | 31498.2082 | 42999.7999 | 9666.9901 |  | 1485 | 1485 | 1485 | 1485 | 23458.2375 |  | 3453.7387 | 5271.9414 | 941.31 | 0 | 18322.3744 | 2946.841 | 0 | 562.0027 | 0 | 0 | 21973.2375 | 0 | 19541.5625 | 1485 | 1485 | 0 | 0 |  | 0 | 12.0098 | 12.0098 | 12.0098 | 12.0098 | 12.0098 | 12.0098 | 12.0098 | 12.0098 | 12.0098 | 12.0098 | 0 | 0 | 0 | 0 | 0 | 0 | 0 | 0 | 0 | 0 | 0 | 0 | 0 | 0 | 0 | 0 | 0 | 0 | 0 | 0 | 0 | 0 | 0 | 0 |  | 0 | 12.6643 | 12.6643 | 12.6643 | 12.6643 | 12.6643 | 12.6643 | 12.6643 | 12.6643 | 12.6643 | 12.6643 | 0 | 0 | 0 | 0 | 0 | 0 | 0 | 0 | 0 | 0 | 0 | 0 | 0 | 0 | 0 | 0 | 0 | 0 | 0 | 0 | 0 | 0 | 0 | 0 |  | 0 | 0.65454 | 0.65454 | 0.65454 | 0.65454 | 0.65454 | 0.65454 | 0.65454 | 0.65454 | 0.65454 | 0.65454 | 0 | 0 | 0 | 0 | 0 | 0 | 0 | 0 | 0 | 0 | 0 | 0 | 0 | 0 | 0 | 0 | 0 | 0 | 0 | 0 | 0 | 0 | 0 | 0 |  | 0 | 0 | 0 | 0 | 0 | 0 | 0 | 0 | 0 | 0 | 0 | 0 | 0 | 0 | 0 | 0 | 0 | 0 | 0 | 0 | 0 | 0 | 0 | 0 | 0 | 0 | 0 | 0 | 0 | 0 | 0 | 0 | 0 | 0 | 0 |  | 0 | 0 | 0 | 0 | 0 | 0 | 0 | 0 | 0 | 0 | 0 | 0 | 0 | 0 | 0 | 0 | 0 | 0 | 0 | 0 | 0 | 0 | 0 | 0 | 0 | 0 | 0 | 0 | 0 | 0 | 0 | 0 | 0 | 0 | 0 |  | 0 | 0 | 0 | 0 | 0 | 0 | 0 | 0 | 0 | 0 | 0 | 0 | 0 | 0 | 0 | 0 | 0 | 0 | 0 | 0 | 0 | 0 | 0 | 0 | 0 | 0 | 0 | 0 | 0 | 0 | 0 | 0 | 0 | 0 | 0 |  | 0 | 0 | 0 | 0 | 0 | 0 | 0 | 0 | 0 | 0 | 0 | 0 | 0 | 0 | 0 | 0 | 0 | 0 | 0 | 0 | 0 | 0 | 0 | 0 | 0 | 0 | 0 | 0 | 0 | 0 | 0 | 0 | 0 | 0 | 0 |  | 0 | 4.5421 | 4.5421 | 4.5421 | 4.5421 | 4.5421 | 4.5421 | 4.5421 | 4.5421 | 4.5421 | 4.5421 | 0 | 0 | 0 | 0 | 0 | 0 | 0 | 0 | 0 | 0 | 0 | 0 | 0 | 0 | 0 | 0 | 0 | 0 | 0 | 0 | 0 | 0 | 0 | 0 |  | 0 | 130646.816 | 130646.816 | 130646.816 | 130646.816 | 130646.816 | 130646.816 | 130646.816 | 130646.816 | 130646.816 | 130646.816 | 0 | 0 | 0 | 0 | 0 | 0 | 0 | 0 | 0 | 0 | 0 | 0 | 0 | 0 | 0 | 0 | 0 | 0 | 0 | 0 | 0 | 0 | 0 | 0 |  | 126 |  | 11.7857 | 0 | 0 | 0 | 95.3157 | 5.1948 | 0 | 0.036048 | 0 | 0 | 1036.8795 | 0 | 0 | 0 | 0 | 0 | 0 | 0 | 10 | 0 |  | 1485 |  | 0 | 1485 | 0 | 0 | 1485 |  |  | 126.6432 | 45.421 | 0 | 0 | 1306468.1599 |  | 12.6643 | 12.6643 | 0 | 12.6643 | 4.5421 | 0 | 0 | 0 | 12.6643 | 0 | 126.6432 | 0 | 130646.816 |  | 12.0098 | 0.65454 | 0 | 4.5421 | 0 | 0 | 130646.816 |  | 0 | 0 | 0 | 0 | 0 | 0 | 0 |  | 1 | 1 | 1 | 0 |  | 0 | 0 | 0 | 0 | 0 | 0 | 0 | 0 | 0 |  | 0 | 0 | 0 | 0 | 0 | 0 | 0 | 0 | 0 | 1485 | 101.3146 |  | 0 | 0 | 0 | 0 | 0 | 0 | 0 | 0 | 0
2024_Residential_Income Qualified | Residential_Income Qualified_CAA_Electric_Water Heating_Low Income Single-Family_Low Flow Faucet Aerator_Electric DHW_0_0 | Residential_Income Qualified_CAA_Electric_Water Heating_Low Income Single-Family_Low Flow Faucet Aerator_Electric DHW_0_0_2024 |  | 131 |  | Residential | Income Qualified | CAA | Electric | Water Heating | Low Income Single-Family | Low Flow Faucet Aerator | Electric DHW | 0 | 0 | 2024 | RS-HWE-LFFA-V10-210101 |  |  | 21.4016 | 9.0633 | 21.4016 | 29.6815 | 0.40511 |  | 31498.6231 | 12449.1704 | 31498.6231 | 44282.1706 | -15051.9182 |  | 33042.5517 | 13993.099 | 33042.5517 | 45826.0992 | 10249.9261 |  | 1543.9286 | 1543.9286 | 1543.9286 | 1543.9286 | 25301.8443 |  | 3662.005 | 5589.8485 | 998.0725 | 0 | 19049.4527 | 3188.3809 | 0 | 554.792 | 0 | 0 | 23757.9157 | 0 | 20524.2549 | 1543.9286 | 1543.9286 | 0 | 0 |  | 0 | 0 | 12.4864 | 12.4864 | 12.4864 | 12.4864 | 12.4864 | 12.4864 | 12.4864 | 12.4864 | 12.4864 | 12.4864 | 0 | 0 | 0 | 0 | 0 | 0 | 0 | 0 | 0 | 0 | 0 | 0 | 0 | 0 | 0 | 0 | 0 | 0 | 0 | 0 | 0 | 0 | 0 |  | 0 | 0 | 13.1669 | 13.1669 | 13.1669 | 13.1669 | 13.1669 | 13.1669 | 13.1669 | 13.1669 | 13.1669 | 13.1669 | 0 | 0 | 0 | 0 | 0 | 0 | 0 | 0 | 0 | 0 | 0 | 0 | 0 | 0 | 0 | 0 | 0 | 0 | 0 | 0 | 0 | 0 | 0 |  | 0 | 0 | 0.68051 | 0.68051 | 0.68051 | 0.68051 | 0.68051 | 0.68051 | 0.68051 | 0.68051 | 0.68051 | 0.68051 | 0 | 0 | 0 | 0 | 0 | 0 | 0 | 0 | 0 | 0 | 0 | 0 | 0 | 0 | 0 | 0 | 0 | 0 | 0 | 0 | 0 | 0 | 0 |  | 0 | 0 | 0 | 0 | 0 | 0 | 0 | 0 | 0 | 0 | 0 | 0 | 0 | 0 | 0 | 0 | 0 | 0 | 0 | 0 | 0 | 0 | 0 | 0 | 0 | 0 | 0 | 0 | 0 | 0 | 0 | 0 | 0 | 0 | 0 |  | 0 | 0 | 0 | 0 | 0 | 0 | 0 | 0 | 0 | 0 | 0 | 0 | 0 | 0 | 0 | 0 | 0 | 0 | 0 | 0 | 0 | 0 | 0 | 0 | 0 | 0 | 0 | 0 | 0 | 0 | 0 | 0 | 0 | 0 | 0 |  | 0 | 0 | 0 | 0 | 0 | 0 | 0 | 0 | 0 | 0 | 0 | 0 | 0 | 0 | 0 | 0 | 0 | 0 | 0 | 0 | 0 | 0 | 0 | 0 | 0 | 0 | 0 | 0 | 0 | 0 | 0 | 0 | 0 | 0 | 0 |  | 0 | 0 | 0 | 0 | 0 | 0 | 0 | 0 | 0 | 0 | 0 | 0 | 0 | 0 | 0 | 0 | 0 | 0 | 0 | 0 | 0 | 0 | 0 | 0 | 0 | 0 | 0 | 0 | 0 | 0 | 0 | 0 | 0 | 0 | 0 |  | 0 | 0 | 4.7223 | 4.7223 | 4.7223 | 4.7223 | 4.7223 | 4.7223 | 4.7223 | 4.7223 | 4.7223 | 4.7223 | 0 | 0 | 0 | 0 | 0 | 0 | 0 | 0 | 0 | 0 | 0 | 0 | 0 | 0 | 0 | 0 | 0 | 0 | 0 | 0 | 0 | 0 | 0 |  | 0 | 0 | 135831.2135 | 135831.2135 | 135831.2135 | 135831.2135 | 135831.2135 | 135831.2135 | 135831.2135 | 135831.2135 | 135831.2135 | 135831.2135 | 0 | 0 | 0 | 0 | 0 | 0 | 0 | 0 | 0 | 0 | 0 | 0 | 0 | 0 | 0 | 0 | 0 | 0 | 0 | 0 | 0 | 0 | 0 |  | 131 |  | 11.7857 | 0 | 0 | 0 | 95.3157 | 5.1948 | 0 | 0.036048 | 0 | 0 | 1036.8795 | 0 | 0 | 0 | 0 | 0 | 0 | 0 | 10 | 0 |  | 1543.9286 |  | 0 | 1543.9286 | 0 | 0 | 1543.9286 |  |  | 131.6687 | 47.2234 | 0 | 0 | 1358312.1345 |  | 13.1669 | 13.1669 | 0 | 13.1669 | 4.7223 | 0 | 0 | 0 | 13.1669 | 0 | 131.6687 | 0 | 135831.2135 |  | 12.4864 | 0.68051 | 0 | 4.7223 | 0 | 0 | 135831.2135 |  | 0 | 0 | 0 | 0 | 0 | 0 | 0 |  | 1 | 1 | 1 | 0 |  | 0 | 0 | 0 | 0 | 0 | 0 | 0 | 0 | 0 |  | 0 | 0 | 0 | 0 | 0 | 0 | 0 | 0 | 0 | 1543.9286 | 92.1681 |  | 0 | 0 | 0 | 0 | 0 | 0 | 0 | 0 | 0
2025_Residential_Income Qualified | Residential_Income Qualified_CAA_Electric_Water Heating_Low Income Single-Family_Low Flow Faucet Aerator_Electric DHW_0_0 | Residential_Income Qualified_CAA_Electric_Water Heating_Low Income Single-Family_Low Flow Faucet Aerator_Electric DHW_0_0_2025 |  | 131 |  | Residential | Income Qualified | CAA | Electric | Water Heating | Low Income Single-Family | Low Flow Faucet Aerator | Electric DHW | 0 | 0 | 2025 | RS-HWE-LFFA-V10-210101 |  |  | 21.594 | 9.2557 | 21.594 | 30.3535 | 0.39995 |  | 33009.2127 | 13232.6817 | 33009.2127 | 47049.4884 | -16277.7606 |  | 34612.0699 | 14835.5388 | 34612.0699 | 48652.3456 | 10849.6238 |  | 1602.8571 | 1602.8571 | 1602.8571 | 1602.8571 | 27127.3844 |  | 3876.2598 | 5916.8967 | 1056.4673 | 0 | 19776.5311 | 3439.4323 | 0 | 546.4827 | 0 | 0 | 25524.5273 | 0 | 21524.9612 | 1602.8571 | 1602.8571 | 0 | 0 |  | 0 | 0 | 0 | 12.9629 | 12.9629 | 12.9629 | 12.9629 | 12.9629 | 12.9629 | 12.9629 | 12.9629 | 12.9629 | 12.9629 | 0 | 0 | 0 | 0 | 0 | 0 | 0 | 0 | 0 | 0 | 0 | 0 | 0 | 0 | 0 | 0 | 0 | 0 | 0 | 0 | 0 | 0 |  | 0 | 0 | 0 | 13.6694 | 13.6694 | 13.6694 | 13.6694 | 13.6694 | 13.6694 | 13.6694 | 13.6694 | 13.6694 | 13.6694 | 0 | 0 | 0 | 0 | 0 | 0 | 0 | 0 | 0 | 0 | 0 | 0 | 0 | 0 | 0 | 0 | 0 | 0 | 0 | 0 | 0 | 0 |  | 0 | 0 | 0 | 0.70649 | 0.70649 | 0.70649 | 0.70649 | 0.70649 | 0.70649 | 0.70649 | 0.70649 | 0.70649 | 0.70649 | 0 | 0 | 0 | 0 | 0 | 0 | 0 | 0 | 0 | 0 | 0 | 0 | 0 | 0 | 0 | 0 | 0 | 0 | 0 | 0 | 0 | 0 |  | 0 | 0 | 0 | 0 | 0 | 0 | 0 | 0 | 0 | 0 | 0 | 0 | 0 | 0 | 0 | 0 | 0 | 0 | 0 | 0 | 0 | 0 | 0 | 0 | 0 | 0 | 0 | 0 | 0 | 0 | 0 | 0 | 0 | 0 | 0 |  | 0 | 0 | 0 | 0 | 0 | 0 | 0 | 0 | 0 | 0 | 0 | 0 | 0 | 0 | 0 | 0 | 0 | 0 | 0 | 0 | 0 | 0 | 0 | 0 | 0 | 0 | 0 | 0 | 0 | 0 | 0 | 0 | 0 | 0 | 0 |  | 0 | 0 | 0 | 0 | 0 | 0 | 0 | 0 | 0 | 0 | 0 | 0 | 0 | 0 | 0 | 0 | 0 | 0 | 0 | 0 | 0 | 0 | 0 | 0 | 0 | 0 | 0 | 0 | 0 | 0 | 0 | 0 | 0 | 0 | 0 |  | 0 | 0 | 0 | 0 | 0 | 0 | 0 | 0 | 0 | 0 | 0 | 0 | 0 | 0 | 0 | 0 | 0 | 0 | 0 | 0 | 0 | 0 | 0 | 0 | 0 | 0 | 0 | 0 | 0 | 0 | 0 | 0 | 0 | 0 | 0 |  | 0 | 0 | 0 | 4.9026 | 4.9026 | 4.9026 | 4.9026 | 4.9026 | 4.9026 | 4.9026 | 4.9026 | 4.9026 | 4.9026 | 0 | 0 | 0 | 0 | 0 | 0 | 0 | 0 | 0 | 0 | 0 | 0 | 0 | 0 | 0 | 0 | 0 | 0 | 0 | 0 | 0 | 0 |  | 0 | 0 | 0 | 141015.6109 | 141015.6109 | 141015.6109 | 141015.6109 | 141015.6109 | 141015.6109 | 141015.6109 | 141015.6109 | 141015.6109 | 141015.6109 | 0 | 0 | 0 | 0 | 0 | 0 | 0 | 0 | 0 | 0 | 0 | 0 | 0 | 0 | 0 | 0 | 0 | 0 | 0 | 0 | 0 | 0 |  | 136 |  | 11.7857 | 0 | 0 | 0 | 95.3157 | 5.1948 | 0 | 0.036048 | 0 | 0 | 1036.8795 | 0 | 0 | 0 | 0 | 0 | 0 | 0 | 10 | 0 |  | 1602.8571 |  | 0 | 1602.8571 | 0 | 0 | 1602.8571 |  |  | 136.6943 | 49.0258 | 0 | 0 | 1410156.1091 |  | 13.6694 | 13.6694 | 0 | 13.6694 | 4.9026 | 0 | 0 | 0 | 13.6694 | 0 | 136.6943 | 0 | 141015.6109 |  | 12.9629 | 0.70649 | 0 | 4.9026 | 0 | 0 | 141015.6109 |  | 0 | 0 | 0 | 0 | 0 | 0 | 0 |  | 1 | 1 | 1 | 0 |  | 0 | 0 | 0 | 0 | 0 | 0 | 0 | 0 | 0 |  | 0 | 0 | 0 | 0 | 0 | 0 | 0 | 0 | 0 | 1602.8571 | 82.0166 |  | 0 | 0 | 0 | 0 | 0 | 0 | 0 | 0 | 0
2022_Residential_Income Qualified | Residential_Income Qualified_CAA_Natural Gas_Water Heating_Low Income Single-Family_Low Flow Faucet Aerator_Natural Gas DHW_0_0 | Residential_Income Qualified_CAA_Natural Gas_Water Heating_Low Income Single-Family_Low Flow Faucet Aerator_Natural Gas DHW_0_0_2022 |  | 132 |  | Residential | Income Qualified | CAA | Natural Gas | Water Heating | Low Income Single-Family | Low Flow Faucet Aerator | Natural Gas DHW | 0 | 0 | 2022 | RS-HWE-LFFA-V10-210101 |  |  | 14.6669 | 2.4707 | 14.6669 | 18.5076 | 0.22982 |  | 36338.0688 | 3910.3745 | 36338.0688 | 46550.027 | -11531.6255 |  | 38996.915 | 6569.2206 | 38996.915 | 49208.8732 | 3440.9938 |  | 2658.8462 | 2658.8462 | 2658.8462 | 2658.8462 | 14972.6193 |  | 0 | 0 | 0 | 3440.9938 | 32427.6943 | 0 | 2674.6166 | 0 | 222.4261 | 231.1842 | 0 | 12313.7731 | 34236.2539 | 2658.8462 | 2658.8462 | 0 | 0 |  | 0 | 0 | 0 | 0 | 0 | 0 | 0 | 0 | 0 | 0 | 0 | 0 | 0 | 0 | 0 | 0 | 0 | 0 | 0 | 0 | 0 | 0 | 0 | 0 | 0 | 0 | 0 | 0 | 0 | 0 | 0 | 0 | 0 | 0 | 0 |  | 1.1584 | 1.1584 | 1.1584 | 1.1584 | 1.1584 | 1.1584 | 1.1584 | 1.1584 | 1.1584 | 1.1584 | 0 | 0 | 0 | 0 | 0 | 0 | 0 | 0 | 0 | 0 | 0 | 0 | 0 | 0 | 0 | 0 | 0 | 0 | 0 | 0 | 0 | 0 | 0 | 0 | 0 |  | 1.1584 | 1.1584 | 1.1584 | 1.1584 | 1.1584 | 1.1584 | 1.1584 | 1.1584 | 1.1584 | 1.1584 | 0 | 0 | 0 | 0 | 0 | 0 | 0 | 0 | 0 | 0 | 0 | 0 | 0 | 0 | 0 | 0 | 0 | 0 | 0 | 0 | 0 | 0 | 0 | 0 | 0 |  | 0 | 0 | 0 | 0 | 0 | 0 | 0 | 0 | 0 | 0 | 0 | 0 | 0 | 0 | 0 | 0 | 0 | 0 | 0 | 0 | 0 | 0 | 0 | 0 | 0 | 0 | 0 | 0 | 0 | 0 | 0 | 0 | 0 | 0 | 0 |  | 911.192 | 911.192 | 911.192 | 911.192 | 911.192 | 911.192 | 911.192 | 911.192 | 911.192 | 911.192 | 0 | 0 | 0 | 0 | 0 | 0 | 0 | 0 | 0 | 0 | 0 | 0 | 0 | 0 | 0 | 0 | 0 | 0 | 0 | 0 | 0 | 0 | 0 | 0 | 0 |  | 911.192 | 911.192 | 911.192 | 911.192 | 911.192 | 911.192 | 911.192 | 911.192 | 911.192 | 911.192 | 0 | 0 | 0 | 0 | 0 | 0 | 0 | 0 | 0 | 0 | 0 | 0 | 0 | 0 | 0 | 0 | 0 | 0 | 0 | 0 | 0 | 0 | 0 | 0 | 0 |  | 0 | 0 | 0 | 0 | 0 | 0 | 0 | 0 | 0 | 0 | 0 | 0 | 0 | 0 | 0 | 0 | 0 | 0 | 0 | 0 | 0 | 0 | 0 | 0 | 0 | 0 | 0 | 0 | 0 | 0 | 0 | 0 | 0 | 0 | 0 |  | 0 | 0 | 0 | 0 | 0 | 0 | 0 | 0 | 0 | 0 | 0 | 0 | 0 | 0 | 0 | 0 | 0 | 0 | 0 | 0 | 0 | 0 | 0 | 0 | 0 | 0 | 0 | 0 | 0 | 0 | 0 | 0 | 0 | 0 | 0 |  | 231224.1267 | 231224.1267 | 231224.1267 | 231224.1267 | 231224.1267 | 231224.1267 | 231224.1267 | 231224.1267 | 231224.1267 | 231224.1267 | 0 | 0 | 0 | 0 | 0 | 0 | 0 | 0 | 0 | 0 | 0 | 0 | 0 | 0 | 0 | 0 | 0 | 0 | 0 | 0 | 0 | 0 | 0 | 0 | 0 |  | 223 |  | 11.9231 | 0 | 0 | 0 | 0 | 5.1948 | 0 | 0 | 4.0861 | 0 | 1036.8795 | 0 | 0 | 0 | 0 | 0 | 0 | 0 | 10 | 0 |  | 2658.8462 |  | 0 | 0 | 2658.8462 | 0 | 2658.8462 |  |  | 11.5843 | 0 | 9111.9203 | 0 | 2312241.2672 |  | 1.1584 | 1.1584 | 0 | 1.1584 | 0 | 911.192 | 0 | 911.192 | 1.1584 | 911.192 | 11.5843 | 9111.9203 | 231224.1267 |  | 0 | 1.1584 | 0 | 0 | 911.192 | 0 | 231224.1267 |  | 0 | 0 | 0 | 0 | 0 | 0 | 0 |  | 1 | 1 | 1 | 0 |  | 0 | 0 | 0 | 0 | 0 | 0 | 0 | 0 | 0 |  | 0 | 0 | 0 | 0 | 0 | 0 | 0 | 0 | 0 | 0 | 10.4259 |  | 0 | 0 | 0 | 0 | 0 | 0 | 0 | 0 | 0
2023_Residential_Income Qualified | Residential_Income Qualified_CAA_Natural Gas_Water Heating_Low Income Single-Family_Low Flow Faucet Aerator_Natural Gas DHW_0_0 | Residential_Income Qualified_CAA_Natural Gas_Water Heating_Low Income Single-Family_Low Flow Faucet Aerator_Natural Gas DHW_0_0_2023 |  | 132 |  | Residential | Income Qualified | CAA | Natural Gas | Water Heating | Low Income Single-Family | Low Flow Faucet Aerator | Natural Gas DHW | 0 | 0 | 2023 | RS-HWE-LFFA-V10-210101 |  |  | 14.7472 | 2.551 | 14.7472 | 18.8759 | 0.22707 |  | 38026.849 | 4290.4137 | 38026.849 | 49447.6234 | -12546.5804 |  | 40793.0029 | 7056.5675 | 40793.0029 | 52213.7772 | 3685.9073 |  | 2766.1538 | 2766.1538 | 2766.1538 | 2766.1538 | 16232.4877 |  | 0 | 0 | 0 | 3685.9073 | 33736.4354 | 0 | 2900.5229 | 0 | 229.8651 | 240.2722 | 0 | 13466.3338 | 35981.2896 | 2766.1538 | 2766.1538 | 0 | 0 |  | 0 | 0 | 0 | 0 | 0 | 0 | 0 | 0 | 0 | 0 | 0 | 0 | 0 | 0 | 0 | 0 | 0 | 0 | 0 | 0 | 0 | 0 | 0 | 0 | 0 | 0 | 0 | 0 | 0 | 0 | 0 | 0 | 0 | 0 | 0 |  | 0 | 1.2052 | 1.2052 | 1.2052 | 1.2052 | 1.2052 | 1.2052 | 1.2052 | 1.2052 | 1.2052 | 1.2052 | 0 | 0 | 0 | 0 | 0 | 0 | 0 | 0 | 0 | 0 | 0 | 0 | 0 | 0 | 0 | 0 | 0 | 0 | 0 | 0 | 0 | 0 | 0 | 0 |  | 0 | 1.2052 | 1.2052 | 1.2052 | 1.2052 | 1.2052 | 1.2052 | 1.2052 | 1.2052 | 1.2052 | 1.2052 | 0 | 0 | 0 | 0 | 0 | 0 | 0 | 0 | 0 | 0 | 0 | 0 | 0 | 0 | 0 | 0 | 0 | 0 | 0 | 0 | 0 | 0 | 0 | 0 |  | 0 | 0 | 0 | 0 | 0 | 0 | 0 | 0 | 0 | 0 | 0 | 0 | 0 | 0 | 0 | 0 | 0 | 0 | 0 | 0 | 0 | 0 | 0 | 0 | 0 | 0 | 0 | 0 | 0 | 0 | 0 | 0 | 0 | 0 | 0 |  | 0 | 947.9666 | 947.9666 | 947.9666 | 947.9666 | 947.9666 | 947.9666 | 947.9666 | 947.9666 | 947.9666 | 947.9666 | 0 | 0 | 0 | 0 | 0 | 0 | 0 | 0 | 0 | 0 | 0 | 0 | 0 | 0 | 0 | 0 | 0 | 0 | 0 | 0 | 0 | 0 | 0 | 0 |  | 0 | 947.9666 | 947.9666 | 947.9666 | 947.9666 | 947.9666 | 947.9666 | 947.9666 | 947.9666 | 947.9666 | 947.9666 | 0 | 0 | 0 | 0 | 0 | 0 | 0 | 0 | 0 | 0 | 0 | 0 | 0 | 0 | 0 | 0 | 0 | 0 | 0 | 0 | 0 | 0 | 0 | 0 |  | 0 | 0 | 0 | 0 | 0 | 0 | 0 | 0 | 0 | 0 | 0 | 0 | 0 | 0 | 0 | 0 | 0 | 0 | 0 | 0 | 0 | 0 | 0 | 0 | 0 | 0 | 0 | 0 | 0 | 0 | 0 | 0 | 0 | 0 | 0 |  | 0 | 0 | 0 | 0 | 0 | 0 | 0 | 0 | 0 | 0 | 0 | 0 | 0 | 0 | 0 | 0 | 0 | 0 | 0 | 0 | 0 | 0 | 0 | 0 | 0 | 0 | 0 | 0 | 0 | 0 | 0 | 0 | 0 | 0 | 0 |  | 0 | 240556.0421 | 240556.0421 | 240556.0421 | 240556.0421 | 240556.0421 | 240556.0421 | 240556.0421 | 240556.0421 | 240556.0421 | 240556.0421 | 0 | 0 | 0 | 0 | 0 | 0 | 0 | 0 | 0 | 0 | 0 | 0 | 0 | 0 | 0 | 0 | 0 | 0 | 0 | 0 | 0 | 0 | 0 | 0 |  | 232 |  | 11.9231 | 0 | 0 | 0 | 0 | 5.1948 | 0 | 0 | 4.0861 | 0 | 1036.8795 | 0 | 0 | 0 | 0 | 0 | 0 | 0 | 10 | 0 |  | 2766.1538 |  | 0 | 0 | 2766.1538 | 0 | 2766.1538 |  |  | 12.0519 | 0 | 9479.666 | 0 | 2405560.4214 |  | 1.2052 | 1.2052 | 0 | 1.2052 | 0 | 947.9666 | 0 | 947.9666 | 1.2052 | 947.9666 | 12.0519 | 9479.666 | 240556.0421 |  | 0 | 1.2052 | 0 | 0 | 947.9666 | 0 | 240556.0421 |  | 0 | 0 | 0 | 0 | 0 | 0 | 0 |  | 1 | 1 | 1 | 0 |  | 0 | 0 | 0 | 0 | 0 | 0 | 0 | 0 | 0 |  | 0 | 0 | 0 | 0 | 0 | 0 | 0 | 0 | 0 | 0 | 9.6415 |  | 0 | 0 | 0 | 0 | 0 | 0 | 0 | 0 | 0
2024_Residential_Income Qualified | Residential_Income Qualified_CAA_Natural Gas_Water Heating_Low Income Single-Family_Low Flow Faucet Aerator_Natural Gas DHW_0_0 | Residential_Income Qualified_CAA_Natural Gas_Water Heating_Low Income Single-Family_Low Flow Faucet Aerator_Natural Gas DHW_0_0_2024 |  | 132 |  | Residential | Income Qualified | CAA | Natural Gas | Water Heating | Low Income Single-Family | Low Flow Faucet Aerator | Natural Gas DHW | 0 | 0 | 2024 | RS-HWE-LFFA-V10-210101 |  |  | 14.8299 | 2.6337 | 14.8299 | 19.2555 | 0.22446 |  | 39904.4906 | 4713.8985 | 39904.4906 | 52674.1074 | -13683.9871 |  | 42789.8752 | 7599.2832 | 42789.8752 | 55559.492 | 3960.4691 |  | 2885.3846 | 2885.3846 | 2885.3846 | 2885.3846 | 17644.4562 |  | 0 | 0 | 0 | 3960.4691 | 35190.5921 | 0 | 3148.5922 | 0 | 239.9531 | 250.2687 | 0 | 14759.0716 | 37915.0358 | 2885.3846 | 2885.3846 | 0 | 0 |  | 0 | 0 | 0 | 0 | 0 | 0 | 0 | 0 | 0 | 0 | 0 | 0 | 0 | 0 | 0 | 0 | 0 | 0 | 0 | 0 | 0 | 0 | 0 | 0 | 0 | 0 | 0 | 0 | 0 | 0 | 0 | 0 | 0 | 0 | 0 |  | 0 | 0 | 1.2571 | 1.2571 | 1.2571 | 1.2571 | 1.2571 | 1.2571 | 1.2571 | 1.2571 | 1.2571 | 1.2571 | 0 | 0 | 0 | 0 | 0 | 0 | 0 | 0 | 0 | 0 | 0 | 0 | 0 | 0 | 0 | 0 | 0 | 0 | 0 | 0 | 0 | 0 | 0 |  | 0 | 0 | 1.2571 | 1.2571 | 1.2571 | 1.2571 | 1.2571 | 1.2571 | 1.2571 | 1.2571 | 1.2571 | 1.2571 | 0 | 0 | 0 | 0 | 0 | 0 | 0 | 0 | 0 | 0 | 0 | 0 | 0 | 0 | 0 | 0 | 0 | 0 | 0 | 0 | 0 | 0 | 0 |  | 0 | 0 | 0 | 0 | 0 | 0 | 0 | 0 | 0 | 0 | 0 | 0 | 0 | 0 | 0 | 0 | 0 | 0 | 0 | 0 | 0 | 0 | 0 | 0 | 0 | 0 | 0 | 0 | 0 | 0 | 0 | 0 | 0 | 0 | 0 |  | 0 | 0 | 988.8272 | 988.8272 | 988.8272 | 988.8272 | 988.8272 | 988.8272 | 988.8272 | 988.8272 | 988.8272 | 988.8272 | 0 | 0 | 0 | 0 | 0 | 0 | 0 | 0 | 0 | 0 | 0 | 0 | 0 | 0 | 0 | 0 | 0 | 0 | 0 | 0 | 0 | 0 | 0 |  | 0 | 0 | 988.8272 | 988.8272 | 988.8272 | 988.8272 | 988.8272 | 988.8272 | 988.8272 | 988.8272 | 988.8272 | 988.8272 | 0 | 0 | 0 | 0 | 0 | 0 | 0 | 0 | 0 | 0 | 0 | 0 | 0 | 0 | 0 | 0 | 0 | 0 | 0 | 0 | 0 | 0 | 0 |  | 0 | 0 | 0 | 0 | 0 | 0 | 0 | 0 | 0 | 0 | 0 | 0 | 0 | 0 | 0 | 0 | 0 | 0 | 0 | 0 | 0 | 0 | 0 | 0 | 0 | 0 | 0 | 0 | 0 | 0 | 0 | 0 | 0 | 0 | 0 |  | 0 | 0 | 0 | 0 | 0 | 0 | 0 | 0 | 0 | 0 | 0 | 0 | 0 | 0 | 0 | 0 | 0 | 0 | 0 | 0 | 0 | 0 | 0 | 0 | 0 | 0 | 0 | 0 | 0 | 0 | 0 | 0 | 0 | 0 | 0 |  | 0 | 0 | 250924.8371 | 250924.8371 | 250924.8371 | 250924.8371 | 250924.8371 | 250924.8371 | 250924.8371 | 250924.8371 | 250924.8371 | 250924.8371 | 0 | 0 | 0 | 0 | 0 | 0 | 0 | 0 | 0 | 0 | 0 | 0 | 0 | 0 | 0 | 0 | 0 | 0 | 0 | 0 | 0 | 0 | 0 |  | 242 |  | 11.9231 | 0 | 0 | 0 | 0 | 5.1948 | 0 | 0 | 4.0861 | 0 | 1036.8795 | 0 | 0 | 0 | 0 | 0 | 0 | 0 | 10 | 0 |  | 2885.3846 |  | 0 | 0 | 2885.3846 | 0 | 2885.3846 |  |  | 12.5713 | 0 | 9888.2723 | 0 | 2509248.3706 |  | 1.2571 | 1.2571 | 0 | 1.2571 | 0 | 988.8272 | 0 | 988.8272 | 1.2571 | 988.8272 | 12.5713 | 9888.2723 | 250924.8371 |  | 0 | 1.2571 | 0 | 0 | 988.8272 | 0 | 250924.8371 |  | 0 | 0 | 0 | 0 | 0 | 0 | 0 |  | 1 | 1 | 1 | 0 |  | 0 | 0 | 0 | 0 | 0 | 0 | 0 | 0 | 0 |  | 0 | 0 | 0 | 0 | 0 | 0 | 0 | 0 | 0 | 0 | 8.7999 |  | 0 | 0 | 0 | 0 | 0 | 0 | 0 | 0 | 0
2025_Residential_Income Qualified | Residential_Income Qualified_CAA_Natural Gas_Water Heating_Low Income Single-Family_Low Flow Faucet Aerator_Natural Gas DHW_0_0 | Residential_Income Qualified_CAA_Natural Gas_Water Heating_Low Income Single-Family_Low Flow Faucet Aerator_Natural Gas DHW_0_0_2025 |  | 132 |  | Residential | Income Qualified | CAA | Natural Gas | Water Heating | Low Income Single-Family | Low Flow Faucet Aerator | Natural Gas DHW | 0 | 0 | 2025 | RS-HWE-LFFA-V10-210101 |  |  | 14.9121 | 2.7159 | 14.9121 | 19.6374 | 0.22194 |  | 41634.4901 | 5135.157 | 41634.4901 | 55775.9009 | -14816.1024 |  | 44627.1824 | 8127.8493 | 44627.1824 | 58768.5932 | 4226.2757 |  | 2992.6923 | 2992.6923 | 2992.6923 | 2992.6923 | 19042.3781 |  | 0 | 0 | 0 | 4226.2757 | 36499.3331 | 0 | 3393.3115 | 0 | 249.0681 | 259.1939 | 0 | 16049.6858 | 39726.2151 | 2992.6923 | 2992.6923 | 0 | 0 |  | 0 | 0 | 0 | 0 | 0 | 0 | 0 | 0 | 0 | 0 | 0 | 0 | 0 | 0 | 0 | 0 | 0 | 0 | 0 | 0 | 0 | 0 | 0 | 0 | 0 | 0 | 0 | 0 | 0 | 0 | 0 | 0 | 0 | 0 | 0 |  | 0 | 0 | 0 | 1.3039 | 1.3039 | 1.3039 | 1.3039 | 1.3039 | 1.3039 | 1.3039 | 1.3039 | 1.3039 | 1.3039 | 0 | 0 | 0 | 0 | 0 | 0 | 0 | 0 | 0 | 0 | 0 | 0 | 0 | 0 | 0 | 0 | 0 | 0 | 0 | 0 | 0 | 0 |  | 0 | 0 | 0 | 1.3039 | 1.3039 | 1.3039 | 1.3039 | 1.3039 | 1.3039 | 1.3039 | 1.3039 | 1.3039 | 1.3039 | 0 | 0 | 0 | 0 | 0 | 0 | 0 | 0 | 0 | 0 | 0 | 0 | 0 | 0 | 0 | 0 | 0 | 0 | 0 | 0 | 0 | 0 |  | 0 | 0 | 0 | 0 | 0 | 0 | 0 | 0 | 0 | 0 | 0 | 0 | 0 | 0 | 0 | 0 | 0 | 0 | 0 | 0 | 0 | 0 | 0 | 0 | 0 | 0 | 0 | 0 | 0 | 0 | 0 | 0 | 0 | 0 | 0 |  | 0 | 0 | 0 | 1025.6018 | 1025.6018 | 1025.6018 | 1025.6018 | 1025.6018 | 1025.6018 | 1025.6018 | 1025.6018 | 1025.6018 | 1025.6018 | 0 | 0 | 0 | 0 | 0 | 0 | 0 | 0 | 0 | 0 | 0 | 0 | 0 | 0 | 0 | 0 | 0 | 0 | 0 | 0 | 0 | 0 |  | 0 | 0 | 0 | 1025.6018 | 1025.6018 | 1025.6018 | 1025.6018 | 1025.6018 | 1025.6018 | 1025.6018 | 1025.6018 | 1025.6018 | 1025.6018 | 0 | 0 | 0 | 0 | 0 | 0 | 0 | 0 | 0 | 0 | 0 | 0 | 0 | 0 | 0 | 0 | 0 | 0 | 0 | 0 | 0 | 0 |  | 0 | 0 | 0 | 0 | 0 | 0 | 0 | 0 | 0 | 0 | 0 | 0 | 0 | 0 | 0 | 0 | 0 | 0 | 0 | 0 | 0 | 0 | 0 | 0 | 0 | 0 | 0 | 0 | 0 | 0 | 0 | 0 | 0 | 0 | 0 |  | 0 | 0 | 0 | 0 | 0 | 0 | 0 | 0 | 0 | 0 | 0 | 0 | 0 | 0 | 0 | 0 | 0 | 0 | 0 | 0 | 0 | 0 | 0 | 0 | 0 | 0 | 0 | 0 | 0 | 0 | 0 | 0 | 0 | 0 | 0 |  | 0 | 0 | 0 | 260256.7525 | 260256.7525 | 260256.7525 | 260256.7525 | 260256.7525 | 260256.7525 | 260256.7525 | 260256.7525 | 260256.7525 | 260256.7525 | 0 | 0 | 0 | 0 | 0 | 0 | 0 | 0 | 0 | 0 | 0 | 0 | 0 | 0 | 0 | 0 | 0 | 0 | 0 | 0 | 0 | 0 |  | 251 |  | 11.9231 | 0 | 0 | 0 | 0 | 5.1948 | 0 | 0 | 4.0861 | 0 | 1036.8795 | 0 | 0 | 0 | 0 | 0 | 0 | 0 | 10 | 0 |  | 2992.6923 |  | 0 | 0 | 2992.6923 | 0 | 2992.6923 |  |  | 13.0389 | 0 | 10256.0179 | 0 | 2602567.5249 |  | 1.3039 | 1.3039 | 0 | 1.3039 | 0 | 1025.6018 | 0 | 1025.6018 | 1.3039 | 1025.6018 | 13.0389 | 10256.0179 | 260256.7525 |  | 0 | 1.3039 | 0 | 0 | 1025.6018 | 0 | 260256.7525 |  | 0 | 0 | 0 | 0 | 0 | 0 | 0 |  | 1 | 1 | 1 | 0 |  | 0 | 0 | 0 | 0 | 0 | 0 | 0 | 0 | 0 |  | 0 | 0 | 0 | 0 | 0 | 0 | 0 | 0 | 0 | 0 | 7.8233 |  | 0 | 0 | 0 | 0 | 0 | 0 | 0 | 0 | 0
2022_Residential_Income Qualified | Residential_Income Qualified_CAA_Electric_Water Heating_Low Income Single-Family_Low Flow Showerhead_Electric DHW_0_1.75 GPM | Residential_Income Qualified_CAA_Electric_Water Heating_Low Income Single-Family_Low Flow Showerhead_Electric DHW_0_1.75 GPM_2022 |  | 133 |  | Residential | Income Qualified | CAA | Electric | Water Heating | Low Income Single-Family | Low Flow Showerhead | Electric DHW | 0 | 1.75 GPM | 2022 | RS-HWE-LFSH-V08-200101 |  |  | 13.3294 | 4.9226 | 13.3294 | 22.1743 | 0.22031 |  | 21453.0838 | 6825.3319 | 21453.0838 | 36843.2419 | -18041.8359 |  | 23193.0838 | 8565.3319 | 23193.0838 | 38583.2419 | 5097.8341 |  | 1740 | 1740 | 1740 | 1740 | 23139.67 |  | 3439.0426 | 1400.1904 | 258.6012 | 0 | 14627.7519 | 2868.5827 | 0 | 598.9151 | 0 | 0 | 21399.67 | 0 | 15443.5719 | 1740 | 1740 | 0 | 0 |  | 12.1865 | 12.1865 | 12.1865 | 12.1865 | 12.1865 | 12.1865 | 12.1865 | 12.1865 | 12.1865 | 12.1865 | 0 | 0 | 0 | 0 | 0 | 0 | 0 | 0 | 0 | 0 | 0 | 0 | 0 | 0 | 0 | 0 | 0 | 0 | 0 | 0 | 0 | 0 | 0 | 0 | 0 |  | 12.709 | 12.709 | 12.709 | 12.709 | 12.709 | 12.709 | 12.709 | 12.709 | 12.709 | 12.709 | 0 | 0 | 0 | 0 | 0 | 0 | 0 | 0 | 0 | 0 | 0 | 0 | 0 | 0 | 0 | 0 | 0 | 0 | 0 | 0 | 0 | 0 | 0 | 0 | 0 |  | 0.52256 | 0.52256 | 0.52256 | 0.52256 | 0.52256 | 0.52256 | 0.52256 | 0.52256 | 0.52256 | 0.52256 | 0 | 0 | 0 | 0 | 0 | 0 | 0 | 0 | 0 | 0 | 0 | 0 | 0 | 0 | 0 | 0 | 0 | 0 | 0 | 0 | 0 | 0 | 0 | 0 | 0 |  | 0 | 0 | 0 | 0 | 0 | 0 | 0 | 0 | 0 | 0 | 0 | 0 | 0 | 0 | 0 | 0 | 0 | 0 | 0 | 0 | 0 | 0 | 0 | 0 | 0 | 0 | 0 | 0 | 0 | 0 | 0 | 0 | 0 | 0 | 0 |  | 0 | 0 | 0 | 0 | 0 | 0 | 0 | 0 | 0 | 0 | 0 | 0 | 0 | 0 | 0 | 0 | 0 | 0 | 0 | 0 | 0 | 0 | 0 | 0 | 0 | 0 | 0 | 0 | 0 | 0 | 0 | 0 | 0 | 0 | 0 |  | 0 | 0 | 0 | 0 | 0 | 0 | 0 | 0 | 0 | 0 | 0 | 0 | 0 | 0 | 0 | 0 | 0 | 0 | 0 | 0 | 0 | 0 | 0 | 0 | 0 | 0 | 0 | 0 | 0 | 0 | 0 | 0 | 0 | 0 | 0 |  | 0 | 0 | 0 | 0 | 0 | 0 | 0 | 0 | 0 | 0 | 0 | 0 | 0 | 0 | 0 | 0 | 0 | 0 | 0 | 0 | 0 | 0 | 0 | 0 | 0 | 0 | 0 | 0 | 0 | 0 | 0 | 0 | 0 | 0 | 0 |  | 1.2716 | 1.2716 | 1.2716 | 1.2716 | 1.2716 | 1.2716 | 1.2716 | 1.2716 | 1.2716 | 1.2716 | 0 | 0 | 0 | 0 | 0 | 0 | 0 | 0 | 0 | 0 | 0 | 0 | 0 | 0 | 0 | 0 | 0 | 0 | 0 | 0 | 0 | 0 | 0 | 0 | 0 |  | 104302.4867 | 104302.4867 | 104302.4867 | 104302.4867 | 104302.4867 | 104302.4867 | 104302.4867 | 104302.4867 | 104302.4867 | 104302.4867 | 0 | 0 | 0 | 0 | 0 | 0 | 0 | 0 | 0 | 0 | 0 | 0 | 0 | 0 | 0 | 0 | 0 | 0 | 0 | 0 | 0 | 0 | 0 | 0 | 0 |  | 87 |  | 20 | 0 | 0 | 0 | 140.0742 | 6.0064 | 0 | 0.014616 | 0 | 0 | 1198.8792 | 0 | 0 | 0 | 0 | 0 | 0 | 0 | 10 | 0 |  | 1740 |  | 0 | 1740 | 0 | 0 | 1740 |  |  | 127.0901 | 12.7159 | 0 | 0 | 1043024.8667 |  | 12.709 | 12.709 | 0 | 12.709 | 1.2716 | 0 | 0 | 0 | 12.709 | 0 | 127.0901 | 0 | 104302.4867 |  | 12.1865 | 0.52256 | 0 | 1.2716 | 0 | 0 | 104302.4867 |  | 0 | 0 | 0 | 0 | 0 | 0 | 0 |  | 1 | 1 | 1 | 0 |  | 0 | 0 | 0 | 0 | 0 | 0 | 0 | 0 | 0 |  | 0 | 0 | 0 | 0 | 0 | 0 | 0 | 0 | 0 | 1740 | 114.3811 |  | 0 | 0 | 0 | 0 | 0 | 0 | 0 | 0 | 0
2023_Residential_Income Qualified | Residential_Income Qualified_CAA_Electric_Water Heating_Low Income Single-Family_Low Flow Showerhead_Electric DHW_0_1.75 GPM | Residential_Income Qualified_CAA_Electric_Water Heating_Low Income Single-Family_Low Flow Showerhead_Electric DHW_0_1.75 GPM_2023 |  | 133 |  | Residential | Income Qualified | CAA | Electric | Water Heating | Low Income Single-Family | Low Flow Showerhead | Electric DHW | 0 | 1.75 GPM | 2023 | RS-HWE-LFSH-V08-200101 |  |  | 13.4668 | 5.06 | 13.4668 | 22.7802 | 0.21817 |  | 22689.5489 | 7389.2567 | 22689.5489 | 39639.9964 | -19656.5129 |  | 24509.5489 | 9209.2567 | 24509.5489 | 41459.9964 | 5485.0954 |  | 1820 | 1820 | 1820 | 1820 | 25141.6084 |  | 3665.6747 | 1543.7778 | 275.6429 | 0 | 15300.2922 | 3127.6717 | 0 | 596.4896 | 0 | 0 | 23321.6084 | 0 | 16318.3881 | 1820 | 1820 | 0 | 0 |  | 0 | 12.7468 | 12.7468 | 12.7468 | 12.7468 | 12.7468 | 12.7468 | 12.7468 | 12.7468 | 12.7468 | 12.7468 | 0 | 0 | 0 | 0 | 0 | 0 | 0 | 0 | 0 | 0 | 0 | 0 | 0 | 0 | 0 | 0 | 0 | 0 | 0 | 0 | 0 | 0 | 0 | 0 |  | 0 | 13.2933 | 13.2933 | 13.2933 | 13.2933 | 13.2933 | 13.2933 | 13.2933 | 13.2933 | 13.2933 | 13.2933 | 0 | 0 | 0 | 0 | 0 | 0 | 0 | 0 | 0 | 0 | 0 | 0 | 0 | 0 | 0 | 0 | 0 | 0 | 0 | 0 | 0 | 0 | 0 | 0 |  | 0 | 0.54658 | 0.54658 | 0.54658 | 0.54658 | 0.54658 | 0.54658 | 0.54658 | 0.54658 | 0.54658 | 0.54658 | 0 | 0 | 0 | 0 | 0 | 0 | 0 | 0 | 0 | 0 | 0 | 0 | 0 | 0 | 0 | 0 | 0 | 0 | 0 | 0 | 0 | 0 | 0 | 0 |  | 0 | 0 | 0 | 0 | 0 | 0 | 0 | 0 | 0 | 0 | 0 | 0 | 0 | 0 | 0 | 0 | 0 | 0 | 0 | 0 | 0 | 0 | 0 | 0 | 0 | 0 | 0 | 0 | 0 | 0 | 0 | 0 | 0 | 0 | 0 |  | 0 | 0 | 0 | 0 | 0 | 0 | 0 | 0 | 0 | 0 | 0 | 0 | 0 | 0 | 0 | 0 | 0 | 0 | 0 | 0 | 0 | 0 | 0 | 0 | 0 | 0 | 0 | 0 | 0 | 0 | 0 | 0 | 0 | 0 | 0 |  | 0 | 0 | 0 | 0 | 0 | 0 | 0 | 0 | 0 | 0 | 0 | 0 | 0 | 0 | 0 | 0 | 0 | 0 | 0 | 0 | 0 | 0 | 0 | 0 | 0 | 0 | 0 | 0 | 0 | 0 | 0 | 0 | 0 | 0 | 0 |  | 0 | 0 | 0 | 0 | 0 | 0 | 0 | 0 | 0 | 0 | 0 | 0 | 0 | 0 | 0 | 0 | 0 | 0 | 0 | 0 | 0 | 0 | 0 | 0 | 0 | 0 | 0 | 0 | 0 | 0 | 0 | 0 | 0 | 0 | 0 |  | 0 | 1.3301 | 1.3301 | 1.3301 | 1.3301 | 1.3301 | 1.3301 | 1.3301 | 1.3301 | 1.3301 | 1.3301 | 0 | 0 | 0 | 0 | 0 | 0 | 0 | 0 | 0 | 0 | 0 | 0 | 0 | 0 | 0 | 0 | 0 | 0 | 0 | 0 | 0 | 0 | 0 | 0 |  | 0 | 109098.0033 | 109098.0033 | 109098.0033 | 109098.0033 | 109098.0033 | 109098.0033 | 109098.0033 | 109098.0033 | 109098.0033 | 109098.0033 | 0 | 0 | 0 | 0 | 0 | 0 | 0 | 0 | 0 | 0 | 0 | 0 | 0 | 0 | 0 | 0 | 0 | 0 | 0 | 0 | 0 | 0 | 0 | 0 |  | 91 |  | 20 | 0 | 0 | 0 | 140.0742 | 6.0064 | 0 | 0.014616 | 0 | 0 | 1198.8792 | 0 | 0 | 0 | 0 | 0 | 0 | 0 | 10 | 0 |  | 1820 |  | 0 | 1820 | 0 | 0 | 1820 |  |  | 132.9333 | 13.3006 | 0 | 0 | 1090980.0329 |  | 13.2933 | 13.2933 | 0 | 13.2933 | 1.3301 | 0 | 0 | 0 | 13.2933 | 0 | 132.9333 | 0 | 109098.0033 |  | 12.7468 | 0.54658 | 0 | 1.3301 | 0 | 0 | 109098.0033 |  | 0 | 0 | 0 | 0 | 0 | 0 | 0 |  | 1 | 1 | 1 | 0 |  | 0 | 0 | 0 | 0 | 0 | 0 | 0 | 0 | 0 |  | 0 | 0 | 0 | 0 | 0 | 0 | 0 | 0 | 0 | 1820 | 106.3467 |  | 0 | 0 | 0 | 0 | 0 | 0 | 0 | 0 | 0
2024_Residential_Income Qualified | Residential_Income Qualified_CAA_Electric_Water Heating_Low Income Single-Family_Low Flow Showerhead_Electric DHW_0_1.75 GPM | Residential_Income Qualified_CAA_Electric_Water Heating_Low Income Single-Family_Low Flow Showerhead_Electric DHW_0_1.75 GPM_2024 |  | 133 |  | Residential | Income Qualified | CAA | Electric | Water Heating | Low Income Single-Family | Low Flow Showerhead | Electric DHW | 0 | 1.75 GPM | 2024 | RS-HWE-LFSH-V08-200101 |  |  | 13.5799 | 5.1731 | 13.5799 | 23.3836 | 0.21454 |  | 23650.1961 | 7845.4986 | 23650.1961 | 42081.2201 | -21154.6381 |  | 25530.1961 | 9725.4986 | 25530.1961 | 43961.2201 | 5778.2903 |  | 1880 | 1880 | 1880 | 1880 | 26932.9284 |  | 3861.6161 | 1626.2974 | 290.3769 | 0 | 15804.6974 | 3362.1753 | 0 | 585.033 | 0 | 0 | 25052.9284 | 0 | 17028.2918 | 1880 | 1880 | 0 | 0 |  | 0 | 0 | 13.167 | 13.167 | 13.167 | 13.167 | 13.167 | 13.167 | 13.167 | 13.167 | 13.167 | 13.167 | 0 | 0 | 0 | 0 | 0 | 0 | 0 | 0 | 0 | 0 | 0 | 0 | 0 | 0 | 0 | 0 | 0 | 0 | 0 | 0 | 0 | 0 | 0 |  | 0 | 0 | 13.7316 | 13.7316 | 13.7316 | 13.7316 | 13.7316 | 13.7316 | 13.7316 | 13.7316 | 13.7316 | 13.7316 | 0 | 0 | 0 | 0 | 0 | 0 | 0 | 0 | 0 | 0 | 0 | 0 | 0 | 0 | 0 | 0 | 0 | 0 | 0 | 0 | 0 | 0 | 0 |  | 0 | 0 | 0.5646 | 0.5646 | 0.5646 | 0.5646 | 0.5646 | 0.5646 | 0.5646 | 0.5646 | 0.5646 | 0.5646 | 0 | 0 | 0 | 0 | 0 | 0 | 0 | 0 | 0 | 0 | 0 | 0 | 0 | 0 | 0 | 0 | 0 | 0 | 0 | 0 | 0 | 0 | 0 |  | 0 | 0 | 0 | 0 | 0 | 0 | 0 | 0 | 0 | 0 | 0 | 0 | 0 | 0 | 0 | 0 | 0 | 0 | 0 | 0 | 0 | 0 | 0 | 0 | 0 | 0 | 0 | 0 | 0 | 0 | 0 | 0 | 0 | 0 | 0 |  | 0 | 0 | 0 | 0 | 0 | 0 | 0 | 0 | 0 | 0 | 0 | 0 | 0 | 0 | 0 | 0 | 0 | 0 | 0 | 0 | 0 | 0 | 0 | 0 | 0 | 0 | 0 | 0 | 0 | 0 | 0 | 0 | 0 | 0 | 0 |  | 0 | 0 | 0 | 0 | 0 | 0 | 0 | 0 | 0 | 0 | 0 | 0 | 0 | 0 | 0 | 0 | 0 | 0 | 0 | 0 | 0 | 0 | 0 | 0 | 0 | 0 | 0 | 0 | 0 | 0 | 0 | 0 | 0 | 0 | 0 |  | 0 | 0 | 0 | 0 | 0 | 0 | 0 | 0 | 0 | 0 | 0 | 0 | 0 | 0 | 0 | 0 | 0 | 0 | 0 | 0 | 0 | 0 | 0 | 0 | 0 | 0 | 0 | 0 | 0 | 0 | 0 | 0 | 0 | 0 | 0 |  | 0 | 0 | 1.3739 | 1.3739 | 1.3739 | 1.3739 | 1.3739 | 1.3739 | 1.3739 | 1.3739 | 1.3739 | 1.3739 | 0 | 0 | 0 | 0 | 0 | 0 | 0 | 0 | 0 | 0 | 0 | 0 | 0 | 0 | 0 | 0 | 0 | 0 | 0 | 0 | 0 | 0 | 0 |  | 0 | 0 | 112694.6408 | 112694.6408 | 112694.6408 | 112694.6408 | 112694.6408 | 112694.6408 | 112694.6408 | 112694.6408 | 112694.6408 | 112694.6408 | 0 | 0 | 0 | 0 | 0 | 0 | 0 | 0 | 0 | 0 | 0 | 0 | 0 | 0 | 0 | 0 | 0 | 0 | 0 | 0 | 0 | 0 | 0 |  | 94 |  | 20 | 0 | 0 | 0 | 140.0742 | 6.0064 | 0 | 0.014616 | 0 | 0 | 1198.8792 | 0 | 0 | 0 | 0 | 0 | 0 | 0 | 10 | 0 |  | 1880 |  | 0 | 1880 | 0 | 0 | 1880 |  |  | 137.3158 | 13.7391 | 0 | 0 | 1126946.4077 |  | 13.7316 | 13.7316 | 0 | 13.7316 | 1.3739 | 0 | 0 | 0 | 13.7316 | 0 | 137.3158 | 0 | 112694.6408 |  | 13.167 | 0.5646 | 0 | 1.3739 | 0 | 0 | 112694.6408 |  | 0 | 0 | 0 | 0 | 0 | 0 | 0 |  | 1 | 1 | 1 | 0 |  | 0 | 0 | 0 | 0 | 0 | 0 | 0 | 0 | 0 |  | 0 | 0 | 0 | 0 | 0 | 0 | 0 | 0 | 0 | 1880 | 96.121 |  | 0 | 0 | 0 | 0 | 0 | 0 | 0 | 0 | 0
2025_Residential_Income Qualified | Residential_Income Qualified_CAA_Electric_Water Heating_Low Income Single-Family_Low Flow Showerhead_Electric DHW_0_1.75 GPM | Residential_Income Qualified_CAA_Electric_Water Heating_Low Income Single-Family_Low Flow Showerhead_Electric DHW_0_1.75 GPM_2025 |  | 133 |  | Residential | Income Qualified | CAA | Electric | Water Heating | Low Income Single-Family | Low Flow Showerhead | Electric DHW | 0 | 1.75 GPM | 2025 | RS-HWE-LFSH-V08-200101 |  |  | 13.6941 | 5.2873 | 13.6941 | 23.9406 | 0.21188 |  | 24880.3735 | 8403.1358 | 24880.3735 | 44963.5084 | -22847.3294 |  | 26840.3735 | 10363.1358 | 26840.3735 | 46923.5084 | 6142.1995 |  | 1960 | 1960 | 1960 | 1960 | 28989.5289 |  | 4104.8156 | 1728.7194 | 308.6644 | 0 | 16477.2378 | 3642.2314 | 0 | 578.7049 | 0 | 0 | 27029.5289 | 0 | 17933.9795 | 1960 | 1960 | 0 | 0 |  | 0 | 0 | 0 | 13.7273 | 13.7273 | 13.7273 | 13.7273 | 13.7273 | 13.7273 | 13.7273 | 13.7273 | 13.7273 | 13.7273 | 0 | 0 | 0 | 0 | 0 | 0 | 0 | 0 | 0 | 0 | 0 | 0 | 0 | 0 | 0 | 0 | 0 | 0 | 0 | 0 | 0 | 0 |  | 0 | 0 | 0 | 14.3159 | 14.3159 | 14.3159 | 14.3159 | 14.3159 | 14.3159 | 14.3159 | 14.3159 | 14.3159 | 14.3159 | 0 | 0 | 0 | 0 | 0 | 0 | 0 | 0 | 0 | 0 | 0 | 0 | 0 | 0 | 0 | 0 | 0 | 0 | 0 | 0 | 0 | 0 |  | 0 | 0 | 0 | 0.58863 | 0.58863 | 0.58863 | 0.58863 | 0.58863 | 0.58863 | 0.58863 | 0.58863 | 0.58863 | 0.58863 | 0 | 0 | 0 | 0 | 0 | 0 | 0 | 0 | 0 | 0 | 0 | 0 | 0 | 0 | 0 | 0 | 0 | 0 | 0 | 0 | 0 | 0 |  | 0 | 0 | 0 | 0 | 0 | 0 | 0 | 0 | 0 | 0 | 0 | 0 | 0 | 0 | 0 | 0 | 0 | 0 | 0 | 0 | 0 | 0 | 0 | 0 | 0 | 0 | 0 | 0 | 0 | 0 | 0 | 0 | 0 | 0 | 0 |  | 0 | 0 | 0 | 0 | 0 | 0 | 0 | 0 | 0 | 0 | 0 | 0 | 0 | 0 | 0 | 0 | 0 | 0 | 0 | 0 | 0 | 0 | 0 | 0 | 0 | 0 | 0 | 0 | 0 | 0 | 0 | 0 | 0 | 0 | 0 |  | 0 | 0 | 0 | 0 | 0 | 0 | 0 | 0 | 0 | 0 | 0 | 0 | 0 | 0 | 0 | 0 | 0 | 0 | 0 | 0 | 0 | 0 | 0 | 0 | 0 | 0 | 0 | 0 | 0 | 0 | 0 | 0 | 0 | 0 | 0 |  | 0 | 0 | 0 | 0 | 0 | 0 | 0 | 0 | 0 | 0 | 0 | 0 | 0 | 0 | 0 | 0 | 0 | 0 | 0 | 0 | 0 | 0 | 0 | 0 | 0 | 0 | 0 | 0 | 0 | 0 | 0 | 0 | 0 | 0 | 0 |  | 0 | 0 | 0 | 1.4324 | 1.4324 | 1.4324 | 1.4324 | 1.4324 | 1.4324 | 1.4324 | 1.4324 | 1.4324 | 1.4324 | 0 | 0 | 0 | 0 | 0 | 0 | 0 | 0 | 0 | 0 | 0 | 0 | 0 | 0 | 0 | 0 | 0 | 0 | 0 | 0 | 0 | 0 |  | 0 | 0 | 0 | 117490.1574 | 117490.1574 | 117490.1574 | 117490.1574 | 117490.1574 | 117490.1574 | 117490.1574 | 117490.1574 | 117490.1574 | 117490.1574 | 0 | 0 | 0 | 0 | 0 | 0 | 0 | 0 | 0 | 0 | 0 | 0 | 0 | 0 | 0 | 0 | 0 | 0 | 0 | 0 | 0 | 0 |  | 98 |  | 20 | 0 | 0 | 0 | 140.0742 | 6.0064 | 0 | 0.014616 | 0 | 0 | 1198.8792 | 0 | 0 | 0 | 0 | 0 | 0 | 0 | 10 | 0 |  | 1960 |  | 0 | 1960 | 0 | 0 | 1960 |  |  | 143.159 | 14.3237 | 0 | 0 | 1174901.5739 |  | 14.3159 | 14.3159 | 0 | 14.3159 | 1.4324 | 0 | 0 | 0 | 14.3159 | 0 | 143.159 | 0 | 117490.1574 |  | 13.7273 | 0.58863 | 0 | 1.4324 | 0 | 0 | 117490.1574 |  | 0 | 0 | 0 | 0 | 0 | 0 | 0 |  | 1 | 1 | 1 | 0 |  | 0 | 0 | 0 | 0 | 0 | 0 | 0 | 0 | 0 |  | 0 | 0 | 0 | 0 | 0 | 0 | 0 | 0 | 0 | 1960 | 85.8954 |  | 0 | 0 | 0 | 0 | 0 | 0 | 0 | 0 | 0
2022_Residential_Income Qualified | Residential_Income Qualified_CAA_Natural Gas_Water Heating_Low Income Single-Family_Low Flow Showerhead_Natural Gas DHW_0_1.75 GPM | Residential_Income Qualified_CAA_Natural Gas_Water Heating_Low Income Single-Family_Low Flow Showerhead_Natural Gas DHW_0_1.75 GPM_2022 |  | 134 |  | Residential | Income Qualified | CAA | Natural Gas | Water Heating | Low Income Single-Family | Low Flow Showerhead | Natural Gas DHW | 0 | 1.75 GPM | 2022 | RS-HWE-LFSH-V08-200101 |  |  | 10.5713 | 2.1646 | 10.5713 | 13.933 | 0.22419 |  | 23736.8952 | 2888.1454 | 23736.8952 | 32073.9276 | -9730.5358 |  | 26216.8952 | 5368.1454 | 26216.8952 | 34553.9276 | 2811.864 |  | 2480 | 2480 | 2480 | 2480 | 12542.3999 |  | 0 | 0 | 0 | 2811.864 | 20848.7498 | 0 | 2185.6064 | 0 | 181.7591 | 188.9159 | 0 | 10062.3999 | 22011.5277 | 2480 | 2480 | 0 | 0 |  | 0 | 0 | 0 | 0 | 0 | 0 | 0 | 0 | 0 | 0 | 0 | 0 | 0 | 0 | 0 | 0 | 0 | 0 | 0 | 0 | 0 | 0 | 0 | 0 | 0 | 0 | 0 | 0 | 0 | 0 | 0 | 0 | 0 | 0 | 0 |  | 0.74479 | 0.74479 | 0.74479 | 0.74479 | 0.74479 | 0.74479 | 0.74479 | 0.74479 | 0.74479 | 0.74479 | 0 | 0 | 0 | 0 | 0 | 0 | 0 | 0 | 0 | 0 | 0 | 0 | 0 | 0 | 0 | 0 | 0 | 0 | 0 | 0 | 0 | 0 | 0 | 0 | 0 |  | 0.74479 | 0.74479 | 0.74479 | 0.74479 | 0.74479 | 0.74479 | 0.74479 | 0.74479 | 0.74479 | 0.74479 | 0 | 0 | 0 | 0 | 0 | 0 | 0 | 0 | 0 | 0 | 0 | 0 | 0 | 0 | 0 | 0 | 0 | 0 | 0 | 0 | 0 | 0 | 0 | 0 | 0 |  | 0 | 0 | 0 | 0 | 0 | 0 | 0 | 0 | 0 | 0 | 0 | 0 | 0 | 0 | 0 | 0 | 0 | 0 | 0 | 0 | 0 | 0 | 0 | 0 | 0 | 0 | 0 | 0 | 0 | 0 | 0 | 0 | 0 | 0 | 0 |  | 744.5954 | 744.5954 | 744.5954 | 744.5954 | 744.5954 | 744.5954 | 744.5954 | 744.5954 | 744.5954 | 744.5954 | 0 | 0 | 0 | 0 | 0 | 0 | 0 | 0 | 0 | 0 | 0 | 0 | 0 | 0 | 0 | 0 | 0 | 0 | 0 | 0 | 0 | 0 | 0 | 0 | 0 |  | 744.5954 | 744.5954 | 744.5954 | 744.5954 | 744.5954 | 744.5954 | 744.5954 | 744.5954 | 744.5954 | 744.5954 | 0 | 0 | 0 | 0 | 0 | 0 | 0 | 0 | 0 | 0 | 0 | 0 | 0 | 0 | 0 | 0 | 0 | 0 | 0 | 0 | 0 | 0 | 0 | 0 | 0 |  | 0 | 0 | 0 | 0 | 0 | 0 | 0 | 0 | 0 | 0 | 0 | 0 | 0 | 0 | 0 | 0 | 0 | 0 | 0 | 0 | 0 | 0 | 0 | 0 | 0 | 0 | 0 | 0 | 0 | 0 | 0 | 0 | 0 | 0 | 0 |  | 0 | 0 | 0 | 0 | 0 | 0 | 0 | 0 | 0 | 0 | 0 | 0 | 0 | 0 | 0 | 0 | 0 | 0 | 0 | 0 | 0 | 0 | 0 | 0 | 0 | 0 | 0 | 0 | 0 | 0 | 0 | 0 | 0 | 0 | 0 |  | 148661.0155 | 148661.0155 | 148661.0155 | 148661.0155 | 148661.0155 | 148661.0155 | 148661.0155 | 148661.0155 | 148661.0155 | 148661.0155 | 0 | 0 | 0 | 0 | 0 | 0 | 0 | 0 | 0 | 0 | 0 | 0 | 0 | 0 | 0 | 0 | 0 | 0 | 0 | 0 | 0 | 0 | 0 | 0 | 0 |  | 124 |  | 20 | 0 | 0 | 0 | 0 | 6.0064 | 0 | 0 | 6.0048 | 0 | 1198.8792 | 0 | 0 | 0 | 0 | 0 | 0 | 0 | 10 | 0 |  | 2480 |  | 0 | 0 | 2480 | 0 | 2480 |  |  | 7.4479 | 0 | 7445.9538 | 0 | 1486610.1548 |  | 0.74479 | 0.74479 | 0 | 0.74479 | 0 | 744.5954 | 0 | 744.5954 | 0.74479 | 744.5954 | 7.4479 | 7445.9538 | 148661.0155 |  | 0 | 0.74479 | 0 | 0 | 744.5954 | 0 | 148661.0155 |  | 0 | 0 | 0 | 0 | 0 | 0 | 0 |  | 1 | 1 | 1 | 0 |  | 0 | 0 | 0 | 0 | 0 | 0 | 0 | 0 | 0 |  | 0 | 0 | 0 | 0 | 0 | 0 | 0 | 0 | 0 | 0 | 6.7031 |  | 0 | 0 | 0 | 0 | 0 | 0 | 0 | 0 | 0
2023_Residential_Income Qualified | Residential_Income Qualified_CAA_Natural Gas_Water Heating_Low Income Single-Family_Low Flow Showerhead_Natural Gas DHW_0_1.75 GPM | Residential_Income Qualified_CAA_Natural Gas_Water Heating_Low Income Single-Family_Low Flow Showerhead_Natural Gas DHW_0_1.75 GPM_2023 |  | 134 |  | Residential | Income Qualified | CAA | Natural Gas | Water Heating | Low Income Single-Family | Low Flow Showerhead | Natural Gas DHW | 0 | 1.75 GPM | 2023 | RS-HWE-LFSH-V08-200101 |  |  | 10.6417 | 2.235 | 10.6417 | 14.2312 | 0.22173 |  | 25068.4478 | 3210.8875 | 25068.4478 | 34401.1352 | -10653.9098 |  | 27668.4478 | 5810.8875 | 27668.4478 | 37001.1352 | 3035.2424 |  | 2600 | 2600 | 2600 | 2600 | 13689.1522 |  | 0 | 0 | 0 | 3035.2424 | 21857.5603 | 0 | 2388.5001 | 0 | 189.2875 | 197.8575 | 0 | 11089.1522 | 23311.983 | 2600 | 2600 | 0 | 0 |  | 0 | 0 | 0 | 0 | 0 | 0 | 0 | 0 | 0 | 0 | 0 | 0 | 0 | 0 | 0 | 0 | 0 | 0 | 0 | 0 | 0 | 0 | 0 | 0 | 0 | 0 | 0 | 0 | 0 | 0 | 0 | 0 | 0 | 0 | 0 |  | 0 | 0.78083 | 0.78083 | 0.78083 | 0.78083 | 0.78083 | 0.78083 | 0.78083 | 0.78083 | 0.78083 | 0.78083 | 0 | 0 | 0 | 0 | 0 | 0 | 0 | 0 | 0 | 0 | 0 | 0 | 0 | 0 | 0 | 0 | 0 | 0 | 0 | 0 | 0 | 0 | 0 | 0 |  | 0 | 0.78083 | 0.78083 | 0.78083 | 0.78083 | 0.78083 | 0.78083 | 0.78083 | 0.78083 | 0.78083 | 0.78083 | 0 | 0 | 0 | 0 | 0 | 0 | 0 | 0 | 0 | 0 | 0 | 0 | 0 | 0 | 0 | 0 | 0 | 0 | 0 | 0 | 0 | 0 | 0 | 0 |  | 0 | 0 | 0 | 0 | 0 | 0 | 0 | 0 | 0 | 0 | 0 | 0 | 0 | 0 | 0 | 0 | 0 | 0 | 0 | 0 | 0 | 0 | 0 | 0 | 0 | 0 | 0 | 0 | 0 | 0 | 0 | 0 | 0 | 0 | 0 |  | 0 | 780.6242 | 780.6242 | 780.6242 | 780.6242 | 780.6242 | 780.6242 | 780.6242 | 780.6242 | 780.6242 | 780.6242 | 0 | 0 | 0 | 0 | 0 | 0 | 0 | 0 | 0 | 0 | 0 | 0 | 0 | 0 | 0 | 0 | 0 | 0 | 0 | 0 | 0 | 0 | 0 | 0 |  | 0 | 780.6242 | 780.6242 | 780.6242 | 780.6242 | 780.6242 | 780.6242 | 780.6242 | 780.6242 | 780.6242 | 780.6242 | 0 | 0 | 0 | 0 | 0 | 0 | 0 | 0 | 0 | 0 | 0 | 0 | 0 | 0 | 0 | 0 | 0 | 0 | 0 | 0 | 0 | 0 | 0 | 0 |  | 0 | 0 | 0 | 0 | 0 | 0 | 0 | 0 | 0 | 0 | 0 | 0 | 0 | 0 | 0 | 0 | 0 | 0 | 0 | 0 | 0 | 0 | 0 | 0 | 0 | 0 | 0 | 0 | 0 | 0 | 0 | 0 | 0 | 0 | 0 |  | 0 | 0 | 0 | 0 | 0 | 0 | 0 | 0 | 0 | 0 | 0 | 0 | 0 | 0 | 0 | 0 | 0 | 0 | 0 | 0 | 0 | 0 | 0 | 0 | 0 | 0 | 0 | 0 | 0 | 0 | 0 | 0 | 0 | 0 | 0 |  | 0 | 155854.2904 | 155854.2904 | 155854.2904 | 155854.2904 | 155854.2904 | 155854.2904 | 155854.2904 | 155854.2904 | 155854.2904 | 155854.2904 | 0 | 0 | 0 | 0 | 0 | 0 | 0 | 0 | 0 | 0 | 0 | 0 | 0 | 0 | 0 | 0 | 0 | 0 | 0 | 0 | 0 | 0 | 0 | 0 |  | 130 |  | 20 | 0 | 0 | 0 | 0 | 6.0064 | 0 | 0 | 6.0048 | 0 | 1198.8792 | 0 | 0 | 0 | 0 | 0 | 0 | 0 | 10 | 0 |  | 2600 |  | 0 | 0 | 2600 | 0 | 2600 |  |  | 7.8083 | 0 | 7806.2419 | 0 | 1558542.9042 |  | 0.78083 | 0.78083 | 0 | 0.78083 | 0 | 780.6242 | 0 | 780.6242 | 0.78083 | 780.6242 | 7.8083 | 7806.2419 | 155854.2904 |  | 0 | 0.78083 | 0 | 0 | 780.6242 | 0 | 155854.2904 |  | 0 | 0 | 0 | 0 | 0 | 0 | 0 |  | 1 | 1 | 1 | 0 |  | 0 | 0 | 0 | 0 | 0 | 0 | 0 | 0 | 0 |  | 0 | 0 | 0 | 0 | 0 | 0 | 0 | 0 | 0 | 0 | 6.2466 |  | 0 | 0 | 0 | 0 | 0 | 0 | 0 | 0 | 0
2024_Residential_Income Qualified | Residential_Income Qualified_CAA_Natural Gas_Water Heating_Low Income Single-Family_Low Flow Showerhead_Natural Gas DHW_0_1.75 GPM | Residential_Income Qualified_CAA_Natural Gas_Water Heating_Low Income Single-Family_Low Flow Showerhead_Natural Gas DHW_0_1.75 GPM_2024 |  | 134 |  | Residential | Income Qualified | CAA | Natural Gas | Water Heating | Low Income Single-Family | Low Flow Showerhead | Natural Gas DHW | 0 | 1.75 GPM | 2024 | RS-HWE-LFSH-V08-200101 |  |  | 10.7141 | 2.3074 | 10.7141 | 14.5389 | 0.21939 |  | 26228.1867 | 3529.951 | 26228.1867 | 36555.1262 | -11552.7777 |  | 28928.1867 | 6229.951 | 28928.1867 | 39255.1262 | 3246.8232 |  | 2700 | 2700 | 2700 | 2700 | 14799.6009 |  | 0 | 0 | 0 | 3246.8232 | 22698.2357 | 0 | 2581.2402 | 0 | 196.7154 | 205.1722 | 0 | 12099.6009 | 24455.5254 | 2700 | 2700 | 0 | 0 |  | 0 | 0 | 0 | 0 | 0 | 0 | 0 | 0 | 0 | 0 | 0 | 0 | 0 | 0 | 0 | 0 | 0 | 0 | 0 | 0 | 0 | 0 | 0 | 0 | 0 | 0 | 0 | 0 | 0 | 0 | 0 | 0 | 0 | 0 | 0 |  | 0 | 0 | 0.81086 | 0.81086 | 0.81086 | 0.81086 | 0.81086 | 0.81086 | 0.81086 | 0.81086 | 0.81086 | 0.81086 | 0 | 0 | 0 | 0 | 0 | 0 | 0 | 0 | 0 | 0 | 0 | 0 | 0 | 0 | 0 | 0 | 0 | 0 | 0 | 0 | 0 | 0 | 0 |  | 0 | 0 | 0.81086 | 0.81086 | 0.81086 | 0.81086 | 0.81086 | 0.81086 | 0.81086 | 0.81086 | 0.81086 | 0.81086 | 0 | 0 | 0 | 0 | 0 | 0 | 0 | 0 | 0 | 0 | 0 | 0 | 0 | 0 | 0 | 0 | 0 | 0 | 0 | 0 | 0 | 0 | 0 |  | 0 | 0 | 0 | 0 | 0 | 0 | 0 | 0 | 0 | 0 | 0 | 0 | 0 | 0 | 0 | 0 | 0 | 0 | 0 | 0 | 0 | 0 | 0 | 0 | 0 | 0 | 0 | 0 | 0 | 0 | 0 | 0 | 0 | 0 | 0 |  | 0 | 0 | 810.6482 | 810.6482 | 810.6482 | 810.6482 | 810.6482 | 810.6482 | 810.6482 | 810.6482 | 810.6482 | 810.6482 | 0 | 0 | 0 | 0 | 0 | 0 | 0 | 0 | 0 | 0 | 0 | 0 | 0 | 0 | 0 | 0 | 0 | 0 | 0 | 0 | 0 | 0 | 0 |  | 0 | 0 | 810.6482 | 810.6482 | 810.6482 | 810.6482 | 810.6482 | 810.6482 | 810.6482 | 810.6482 | 810.6482 | 810.6482 | 0 | 0 | 0 | 0 | 0 | 0 | 0 | 0 | 0 | 0 | 0 | 0 | 0 | 0 | 0 | 0 | 0 | 0 | 0 | 0 | 0 | 0 | 0 |  | 0 | 0 | 0 | 0 | 0 | 0 | 0 | 0 | 0 | 0 | 0 | 0 | 0 | 0 | 0 | 0 | 0 | 0 | 0 | 0 | 0 | 0 | 0 | 0 | 0 | 0 | 0 | 0 | 0 | 0 | 0 | 0 | 0 | 0 | 0 |  | 0 | 0 | 0 | 0 | 0 | 0 | 0 | 0 | 0 | 0 | 0 | 0 | 0 | 0 | 0 | 0 | 0 | 0 | 0 | 0 | 0 | 0 | 0 | 0 | 0 | 0 | 0 | 0 | 0 | 0 | 0 | 0 | 0 | 0 | 0 |  | 0 | 0 | 161848.6862 | 161848.6862 | 161848.6862 | 161848.6862 | 161848.6862 | 161848.6862 | 161848.6862 | 161848.6862 | 161848.6862 | 161848.6862 | 0 | 0 | 0 | 0 | 0 | 0 | 0 | 0 | 0 | 0 | 0 | 0 | 0 | 0 | 0 | 0 | 0 | 0 | 0 | 0 | 0 | 0 | 0 |  | 135 |  | 20 | 0 | 0 | 0 | 0 | 6.0064 | 0 | 0 | 6.0048 | 0 | 1198.8792 | 0 | 0 | 0 | 0 | 0 | 0 | 0 | 10 | 0 |  | 2700 |  | 0 | 0 | 2700 | 0 | 2700 |  |  | 8.1086 | 0 | 8106.4819 | 0 | 1618486.8621 |  | 0.81086 | 0.81086 | 0 | 0.81086 | 0 | 810.6482 | 0 | 810.6482 | 0.81086 | 810.6482 | 8.1086 | 8106.4819 | 161848.6862 |  | 0 | 0.81086 | 0 | 0 | 810.6482 | 0 | 161848.6862 |  | 0 | 0 | 0 | 0 | 0 | 0 | 0 |  | 1 | 1 | 1 | 0 |  | 0 | 0 | 0 | 0 | 0 | 0 | 0 | 0 | 0 |  | 0 | 0 | 0 | 0 | 0 | 0 | 0 | 0 | 0 | 0 | 5.676 |  | 0 | 0 | 0 | 0 | 0 | 0 | 0 | 0 | 0
2025_Residential_Income Qualified | Residential_Income Qualified_CAA_Natural Gas_Water Heating_Low Income Single-Family_Low Flow Showerhead_Natural Gas DHW_0_1.75 GPM | Residential_Income Qualified_CAA_Natural Gas_Water Heating_Low Income Single-Family_Low Flow Showerhead_Natural Gas DHW_0_1.75 GPM_2025 |  | 134 |  | Residential | Income Qualified | CAA | Natural Gas | Water Heating | Low Income Single-Family | Low Flow Showerhead | Natural Gas DHW | 0 | 1.75 GPM | 2025 | RS-HWE-LFSH-V08-200101 |  |  | 10.7861 | 2.3794 | 10.7861 | 14.8485 | 0.21711 |  | 27401.2015 | 3862.2904 | 27401.2015 | 38775.6855 | -12491.4926 |  | 30201.2015 | 6662.2904 | 30201.2015 | 41575.6855 | 3464.2222 |  | 2800 | 2800 | 2800 | 2800 | 15955.7148 |  | 0 | 0 | 0 | 3464.2222 | 23538.9111 | 0 | 2781.4525 | 0 | 204.1578 | 212.4578 | 0 | 13155.7148 | 25619.9707 | 2800 | 2800 | 0 | 0 |  | 0 | 0 | 0 | 0 | 0 | 0 | 0 | 0 | 0 | 0 | 0 | 0 | 0 | 0 | 0 | 0 | 0 | 0 | 0 | 0 | 0 | 0 | 0 | 0 | 0 | 0 | 0 | 0 | 0 | 0 | 0 | 0 | 0 | 0 | 0 |  | 0 | 0 | 0 | 0.84089 | 0.84089 | 0.84089 | 0.84089 | 0.84089 | 0.84089 | 0.84089 | 0.84089 | 0.84089 | 0.84089 | 0 | 0 | 0 | 0 | 0 | 0 | 0 | 0 | 0 | 0 | 0 | 0 | 0 | 0 | 0 | 0 | 0 | 0 | 0 | 0 | 0 | 0 |  | 0 | 0 | 0 | 0.84089 | 0.84089 | 0.84089 | 0.84089 | 0.84089 | 0.84089 | 0.84089 | 0.84089 | 0.84089 | 0.84089 | 0 | 0 | 0 | 0 | 0 | 0 | 0 | 0 | 0 | 0 | 0 | 0 | 0 | 0 | 0 | 0 | 0 | 0 | 0 | 0 | 0 | 0 |  | 0 | 0 | 0 | 0 | 0 | 0 | 0 | 0 | 0 | 0 | 0 | 0 | 0 | 0 | 0 | 0 | 0 | 0 | 0 | 0 | 0 | 0 | 0 | 0 | 0 | 0 | 0 | 0 | 0 | 0 | 0 | 0 | 0 | 0 | 0 |  | 0 | 0 | 0 | 840.6722 | 840.6722 | 840.6722 | 840.6722 | 840.6722 | 840.6722 | 840.6722 | 840.6722 | 840.6722 | 840.6722 | 0 | 0 | 0 | 0 | 0 | 0 | 0 | 0 | 0 | 0 | 0 | 0 | 0 | 0 | 0 | 0 | 0 | 0 | 0 | 0 | 0 | 0 |  | 0 | 0 | 0 | 840.6722 | 840.6722 | 840.6722 | 840.6722 | 840.6722 | 840.6722 | 840.6722 | 840.6722 | 840.6722 | 840.6722 | 0 | 0 | 0 | 0 | 0 | 0 | 0 | 0 | 0 | 0 | 0 | 0 | 0 | 0 | 0 | 0 | 0 | 0 | 0 | 0 | 0 | 0 |  | 0 | 0 | 0 | 0 | 0 | 0 | 0 | 0 | 0 | 0 | 0 | 0 | 0 | 0 | 0 | 0 | 0 | 0 | 0 | 0 | 0 | 0 | 0 | 0 | 0 | 0 | 0 | 0 | 0 | 0 | 0 | 0 | 0 | 0 | 0 |  | 0 | 0 | 0 | 0 | 0 | 0 | 0 | 0 | 0 | 0 | 0 | 0 | 0 | 0 | 0 | 0 | 0 | 0 | 0 | 0 | 0 | 0 | 0 | 0 | 0 | 0 | 0 | 0 | 0 | 0 | 0 | 0 | 0 | 0 | 0 |  | 0 | 0 | 0 | 167843.082 | 167843.082 | 167843.082 | 167843.082 | 167843.082 | 167843.082 | 167843.082 | 167843.082 | 167843.082 | 167843.082 | 0 | 0 | 0 | 0 | 0 | 0 | 0 | 0 | 0 | 0 | 0 | 0 | 0 | 0 | 0 | 0 | 0 | 0 | 0 | 0 | 0 | 0 |  | 140 |  | 20 | 0 | 0 | 0 | 0 | 6.0064 | 0 | 0 | 6.0048 | 0 | 1198.8792 | 0 | 0 | 0 | 0 | 0 | 0 | 0 | 10 | 0 |  | 2800 |  | 0 | 0 | 2800 | 0 | 2800 |  |  | 8.4089 | 0 | 8406.722 | 0 | 1678430.8199 |  | 0.84089 | 0.84089 | 0 | 0.84089 | 0 | 840.6722 | 0 | 840.6722 | 0.84089 | 840.6722 | 8.4089 | 8406.722 | 167843.082 |  | 0 | 0.84089 | 0 | 0 | 840.6722 | 0 | 167843.082 |  | 0 | 0 | 0 | 0 | 0 | 0 | 0 |  | 1 | 1 | 1 | 0 |  | 0 | 0 | 0 | 0 | 0 | 0 | 0 | 0 | 0 |  | 0 | 0 | 0 | 0 | 0 | 0 | 0 | 0 | 0 | 0 | 5.0454 |  | 0 | 0 | 0 | 0 | 0 | 0 | 0 | 0 | 0
2022_Residential_Income Qualified | Residential_Income Qualified_CAA_Electric_Water Heating_Low Income Single-Family_Water Heater Temperature Setback_Electric DHW_0_0 | Residential_Income Qualified_CAA_Electric_Water Heating_Low Income Single-Family_Water Heater Temperature Setback_Electric DHW_0_0_2022 |  | 135 |  | Residential | Income Qualified | CAA | Electric | Water Heating | Low Income Single-Family | Water Heater Temperature Setback | Electric DHW | 0 | 0 | 2022 | RS-HWE-TMPS-V08-210101 |  |  | n/a | n/a | n/a | n/a | n/a |  | 0 | 0 | 0 | 0 | 0 |  | 0 | 0 | 0 | 0 | 0 |  | 0 | 0 | 0 | 0 | 0 |  | 0 | 0 | 0 | 0 | 0 | 0 | 0 | 0 | 0 | 0 | 0 | 0 | 0 | 0 | 0 | 0 | 0 |  | 0 | 0 | 0 | 0 | 0 | 0 | 0 | 0 | 0 | 0 | 0 | 0 | 0 | 0 | 0 | 0 | 0 | 0 | 0 | 0 | 0 | 0 | 0 | 0 | 0 | 0 | 0 | 0 | 0 | 0 | 0 | 0 | 0 | 0 | 0 |  | 0 | 0 | 0 | 0 | 0 | 0 | 0 | 0 | 0 | 0 | 0 | 0 | 0 | 0 | 0 | 0 | 0 | 0 | 0 | 0 | 0 | 0 | 0 | 0 | 0 | 0 | 0 | 0 | 0 | 0 | 0 | 0 | 0 | 0 | 0 |  | 0 | 0 | 0 | 0 | 0 | 0 | 0 | 0 | 0 | 0 | 0 | 0 | 0 | 0 | 0 | 0 | 0 | 0 | 0 | 0 | 0 | 0 | 0 | 0 | 0 | 0 | 0 | 0 | 0 | 0 | 0 | 0 | 0 | 0 | 0 |  | 0 | 0 | 0 | 0 | 0 | 0 | 0 | 0 | 0 | 0 | 0 | 0 | 0 | 0 | 0 | 0 | 0 | 0 | 0 | 0 | 0 | 0 | 0 | 0 | 0 | 0 | 0 | 0 | 0 | 0 | 0 | 0 | 0 | 0 | 0 |  | 0 | 0 | 0 | 0 | 0 | 0 | 0 | 0 | 0 | 0 | 0 | 0 | 0 | 0 | 0 | 0 | 0 | 0 | 0 | 0 | 0 | 0 | 0 | 0 | 0 | 0 | 0 | 0 | 0 | 0 | 0 | 0 | 0 | 0 | 0 |  | 0 | 0 | 0 | 0 | 0 | 0 | 0 | 0 | 0 | 0 | 0 | 0 | 0 | 0 | 0 | 0 | 0 | 0 | 0 | 0 | 0 | 0 | 0 | 0 | 0 | 0 | 0 | 0 | 0 | 0 | 0 | 0 | 0 | 0 | 0 |  | 0 | 0 | 0 | 0 | 0 | 0 | 0 | 0 | 0 | 0 | 0 | 0 | 0 | 0 | 0 | 0 | 0 | 0 | 0 | 0 | 0 | 0 | 0 | 0 | 0 | 0 | 0 | 0 | 0 | 0 | 0 | 0 | 0 | 0 | 0 |  | 0 | 0 | 0 | 0 | 0 | 0 | 0 | 0 | 0 | 0 | 0 | 0 | 0 | 0 | 0 | 0 | 0 | 0 | 0 | 0 | 0 | 0 | 0 | 0 | 0 | 0 | 0 | 0 | 0 | 0 | 0 | 0 | 0 | 0 | 0 |  | 0 | 0 | 0 | 0 | 0 | 0 | 0 | 0 | 0 | 0 | 0 | 0 | 0 | 0 | 0 | 0 | 0 | 0 | 0 | 0 | 0 | 0 | 0 | 0 | 0 | 0 | 0 | 0 | 0 | 0 | 0 | 0 | 0 | 0 | 0 |  | 0 |  | 2.7 | 0 | 0 | 0 | 81.5646 | 0 | 0 | 0.0093047 | 0 | 0 | 0 | 0 | 0 | 0 | 0 | 0 | 0 | 0 | 2 | 0 |  | 0 |  | 0 | 0 | 0 | 0 | 0 |  |  | 0 | 0 | 0 | 0 | 0 |  | 0 | 0 | 0 | 0 | 0 | 0 | 0 | 0 | 0 | 0 | 0 | 0 | 0 |  | 0 | 0 | 0 | 0 | 0 | 0 | 0 |  | 0 | 0 | 0 | 0 | 0 | 0 | 0 |  | 1 | 1 | 1 | 0 |  | 0 | 0 | 0 | 0 | 0 | 0 | 0 | 0 | 0 |  | 0 | 0 | 0 | 0 | 0 | 0 | 0 | 0 | 0 | 0 | 0 |  | 0 | 0 | 0 | 0 | 0 | 0 | 0 | 0 | 0
2023_Residential_Income Qualified | Residential_Income Qualified_CAA_Electric_Water Heating_Low Income Single-Family_Water Heater Temperature Setback_Electric DHW_0_0 | Residential_Income Qualified_CAA_Electric_Water Heating_Low Income Single-Family_Water Heater Temperature Setback_Electric DHW_0_0_2023 |  | 135 |  | Residential | Income Qualified | CAA | Electric | Water Heating | Low Income Single-Family | Water Heater Temperature Setback | Electric DHW | 0 | 0 | 2023 | RS-HWE-TMPS-V08-210101 |  |  | n/a | n/a | n/a | n/a | n/a |  | 0 | 0 | 0 | 0 | 0 |  | 0 | 0 | 0 | 0 | 0 |  | 0 | 0 | 0 | 0 | 0 |  | 0 | 0 | 0 | 0 | 0 | 0 | 0 | 0 | 0 | 0 | 0 | 0 | 0 | 0 | 0 | 0 | 0 |  | 0 | 0 | 0 | 0 | 0 | 0 | 0 | 0 | 0 | 0 | 0 | 0 | 0 | 0 | 0 | 0 | 0 | 0 | 0 | 0 | 0 | 0 | 0 | 0 | 0 | 0 | 0 | 0 | 0 | 0 | 0 | 0 | 0 | 0 | 0 |  | 0 | 0 | 0 | 0 | 0 | 0 | 0 | 0 | 0 | 0 | 0 | 0 | 0 | 0 | 0 | 0 | 0 | 0 | 0 | 0 | 0 | 0 | 0 | 0 | 0 | 0 | 0 | 0 | 0 | 0 | 0 | 0 | 0 | 0 | 0 |  | 0 | 0 | 0 | 0 | 0 | 0 | 0 | 0 | 0 | 0 | 0 | 0 | 0 | 0 | 0 | 0 | 0 | 0 | 0 | 0 | 0 | 0 | 0 | 0 | 0 | 0 | 0 | 0 | 0 | 0 | 0 | 0 | 0 | 0 | 0 |  | 0 | 0 | 0 | 0 | 0 | 0 | 0 | 0 | 0 | 0 | 0 | 0 | 0 | 0 | 0 | 0 | 0 | 0 | 0 | 0 | 0 | 0 | 0 | 0 | 0 | 0 | 0 | 0 | 0 | 0 | 0 | 0 | 0 | 0 | 0 |  | 0 | 0 | 0 | 0 | 0 | 0 | 0 | 0 | 0 | 0 | 0 | 0 | 0 | 0 | 0 | 0 | 0 | 0 | 0 | 0 | 0 | 0 | 0 | 0 | 0 | 0 | 0 | 0 | 0 | 0 | 0 | 0 | 0 | 0 | 0 |  | 0 | 0 | 0 | 0 | 0 | 0 | 0 | 0 | 0 | 0 | 0 | 0 | 0 | 0 | 0 | 0 | 0 | 0 | 0 | 0 | 0 | 0 | 0 | 0 | 0 | 0 | 0 | 0 | 0 | 0 | 0 | 0 | 0 | 0 | 0 |  | 0 | 0 | 0 | 0 | 0 | 0 | 0 | 0 | 0 | 0 | 0 | 0 | 0 | 0 | 0 | 0 | 0 | 0 | 0 | 0 | 0 | 0 | 0 | 0 | 0 | 0 | 0 | 0 | 0 | 0 | 0 | 0 | 0 | 0 | 0 |  | 0 | 0 | 0 | 0 | 0 | 0 | 0 | 0 | 0 | 0 | 0 | 0 | 0 | 0 | 0 | 0 | 0 | 0 | 0 | 0 | 0 | 0 | 0 | 0 | 0 | 0 | 0 | 0 | 0 | 0 | 0 | 0 | 0 | 0 | 0 |  | 0 | 0 | 0 | 0 | 0 | 0 | 0 | 0 | 0 | 0 | 0 | 0 | 0 | 0 | 0 | 0 | 0 | 0 | 0 | 0 | 0 | 0 | 0 | 0 | 0 | 0 | 0 | 0 | 0 | 0 | 0 | 0 | 0 | 0 | 0 |  | 0 |  | 2.7 | 0 | 0 | 0 | 81.5646 | 0 | 0 | 0.0093047 | 0 | 0 | 0 | 0 | 0 | 0 | 0 | 0 | 0 | 0 | 2 | 0 |  | 0 |  | 0 | 0 | 0 | 0 | 0 |  |  | 0 | 0 | 0 | 0 | 0 |  | 0 | 0 | 0 | 0 | 0 | 0 | 0 | 0 | 0 | 0 | 0 | 0 | 0 |  | 0 | 0 | 0 | 0 | 0 | 0 | 0 |  | 0 | 0 | 0 | 0 | 0 | 0 | 0 |  | 1 | 1 | 1 | 0 |  | 0 | 0 | 0 | 0 | 0 | 0 | 0 | 0 | 0 |  | 0 | 0 | 0 | 0 | 0 | 0 | 0 | 0 | 0 | 0 | 0 |  | 0 | 0 | 0 | 0 | 0 | 0 | 0 | 0 | 0
2024_Residential_Income Qualified | Residential_Income Qualified_CAA_Electric_Water Heating_Low Income Single-Family_Water Heater Temperature Setback_Electric DHW_0_0 | Residential_Income Qualified_CAA_Electric_Water Heating_Low Income Single-Family_Water Heater Temperature Setback_Electric DHW_0_0_2024 |  | 135 |  | Residential | Income Qualified | CAA | Electric | Water Heating | Low Income Single-Family | Water Heater Temperature Setback | Electric DHW | 0 | 0 | 2024 | RS-HWE-TMPS-V08-210101 |  |  | n/a | n/a | n/a | n/a | n/a |  | 0 | 0 | 0 | 0 | 0 |  | 0 | 0 | 0 | 0 | 0 |  | 0 | 0 | 0 | 0 | 0 |  | 0 | 0 | 0 | 0 | 0 | 0 | 0 | 0 | 0 | 0 | 0 | 0 | 0 | 0 | 0 | 0 | 0 |  | 0 | 0 | 0 | 0 | 0 | 0 | 0 | 0 | 0 | 0 | 0 | 0 | 0 | 0 | 0 | 0 | 0 | 0 | 0 | 0 | 0 | 0 | 0 | 0 | 0 | 0 | 0 | 0 | 0 | 0 | 0 | 0 | 0 | 0 | 0 |  | 0 | 0 | 0 | 0 | 0 | 0 | 0 | 0 | 0 | 0 | 0 | 0 | 0 | 0 | 0 | 0 | 0 | 0 | 0 | 0 | 0 | 0 | 0 | 0 | 0 | 0 | 0 | 0 | 0 | 0 | 0 | 0 | 0 | 0 | 0 |  | 0 | 0 | 0 | 0 | 0 | 0 | 0 | 0 | 0 | 0 | 0 | 0 | 0 | 0 | 0 | 0 | 0 | 0 | 0 | 0 | 0 | 0 | 0 | 0 | 0 | 0 | 0 | 0 | 0 | 0 | 0 | 0 | 0 | 0 | 0 |  | 0 | 0 | 0 | 0 | 0 | 0 | 0 | 0 | 0 | 0 | 0 | 0 | 0 | 0 | 0 | 0 | 0 | 0 | 0 | 0 | 0 | 0 | 0 | 0 | 0 | 0 | 0 | 0 | 0 | 0 | 0 | 0 | 0 | 0 | 0 |  | 0 | 0 | 0 | 0 | 0 | 0 | 0 | 0 | 0 | 0 | 0 | 0 | 0 | 0 | 0 | 0 | 0 | 0 | 0 | 0 | 0 | 0 | 0 | 0 | 0 | 0 | 0 | 0 | 0 | 0 | 0 | 0 | 0 | 0 | 0 |  | 0 | 0 | 0 | 0 | 0 | 0 | 0 | 0 | 0 | 0 | 0 | 0 | 0 | 0 | 0 | 0 | 0 | 0 | 0 | 0 | 0 | 0 | 0 | 0 | 0 | 0 | 0 | 0 | 0 | 0 | 0 | 0 | 0 | 0 | 0 |  | 0 | 0 | 0 | 0 | 0 | 0 | 0 | 0 | 0 | 0 | 0 | 0 | 0 | 0 | 0 | 0 | 0 | 0 | 0 | 0 | 0 | 0 | 0 | 0 | 0 | 0 | 0 | 0 | 0 | 0 | 0 | 0 | 0 | 0 | 0 |  | 0 | 0 | 0 | 0 | 0 | 0 | 0 | 0 | 0 | 0 | 0 | 0 | 0 | 0 | 0 | 0 | 0 | 0 | 0 | 0 | 0 | 0 | 0 | 0 | 0 | 0 | 0 | 0 | 0 | 0 | 0 | 0 | 0 | 0 | 0 |  | 0 | 0 | 0 | 0 | 0 | 0 | 0 | 0 | 0 | 0 | 0 | 0 | 0 | 0 | 0 | 0 | 0 | 0 | 0 | 0 | 0 | 0 | 0 | 0 | 0 | 0 | 0 | 0 | 0 | 0 | 0 | 0 | 0 | 0 | 0 |  | 0 |  | 2.7 | 0 | 0 | 0 | 81.5646 | 0 | 0 | 0.0093047 | 0 | 0 | 0 | 0 | 0 | 0 | 0 | 0 | 0 | 0 | 2 | 0 |  | 0 |  | 0 | 0 | 0 | 0 | 0 |  |  | 0 | 0 | 0 | 0 | 0 |  | 0 | 0 | 0 | 0 | 0 | 0 | 0 | 0 | 0 | 0 | 0 | 0 | 0 |  | 0 | 0 | 0 | 0 | 0 | 0 | 0 |  | 0 | 0 | 0 | 0 | 0 | 0 | 0 |  | 1 | 1 | 1 | 0 |  | 0 | 0 | 0 | 0 | 0 | 0 | 0 | 0 | 0 |  | 0 | 0 | 0 | 0 | 0 | 0 | 0 | 0 | 0 | 0 | 0 |  | 0 | 0 | 0 | 0 | 0 | 0 | 0 | 0 | 0
2025_Residential_Income Qualified | Residential_Income Qualified_CAA_Electric_Water Heating_Low Income Single-Family_Water Heater Temperature Setback_Electric DHW_0_0 | Residential_Income Qualified_CAA_Electric_Water Heating_Low Income Single-Family_Water Heater Temperature Setback_Electric DHW_0_0_2025 |  | 135 |  | Residential | Income Qualified | CAA | Electric | Water Heating | Low Income Single-Family | Water Heater Temperature Setback | Electric DHW | 0 | 0 | 2025 | RS-HWE-TMPS-V08-210101 |  |  | n/a | n/a | n/a | n/a | n/a |  | 0 | 0 | 0 | 0 | 0 |  | 0 | 0 | 0 | 0 | 0 |  | 0 | 0 | 0 | 0 | 0 |  | 0 | 0 | 0 | 0 | 0 | 0 | 0 | 0 | 0 | 0 | 0 | 0 | 0 | 0 | 0 | 0 | 0 |  | 0 | 0 | 0 | 0 | 0 | 0 | 0 | 0 | 0 | 0 | 0 | 0 | 0 | 0 | 0 | 0 | 0 | 0 | 0 | 0 | 0 | 0 | 0 | 0 | 0 | 0 | 0 | 0 | 0 | 0 | 0 | 0 | 0 | 0 | 0 |  | 0 | 0 | 0 | 0 | 0 | 0 | 0 | 0 | 0 | 0 | 0 | 0 | 0 | 0 | 0 | 0 | 0 | 0 | 0 | 0 | 0 | 0 | 0 | 0 | 0 | 0 | 0 | 0 | 0 | 0 | 0 | 0 | 0 | 0 | 0 |  | 0 | 0 | 0 | 0 | 0 | 0 | 0 | 0 | 0 | 0 | 0 | 0 | 0 | 0 | 0 | 0 | 0 | 0 | 0 | 0 | 0 | 0 | 0 | 0 | 0 | 0 | 0 | 0 | 0 | 0 | 0 | 0 | 0 | 0 | 0 |  | 0 | 0 | 0 | 0 | 0 | 0 | 0 | 0 | 0 | 0 | 0 | 0 | 0 | 0 | 0 | 0 | 0 | 0 | 0 | 0 | 0 | 0 | 0 | 0 | 0 | 0 | 0 | 0 | 0 | 0 | 0 | 0 | 0 | 0 | 0 |  | 0 | 0 | 0 | 0 | 0 | 0 | 0 | 0 | 0 | 0 | 0 | 0 | 0 | 0 | 0 | 0 | 0 | 0 | 0 | 0 | 0 | 0 | 0 | 0 | 0 | 0 | 0 | 0 | 0 | 0 | 0 | 0 | 0 | 0 | 0 |  | 0 | 0 | 0 | 0 | 0 | 0 | 0 | 0 | 0 | 0 | 0 | 0 | 0 | 0 | 0 | 0 | 0 | 0 | 0 | 0 | 0 | 0 | 0 | 0 | 0 | 0 | 0 | 0 | 0 | 0 | 0 | 0 | 0 | 0 | 0 |  | 0 | 0 | 0 | 0 | 0 | 0 | 0 | 0 | 0 | 0 | 0 | 0 | 0 | 0 | 0 | 0 | 0 | 0 | 0 | 0 | 0 | 0 | 0 | 0 | 0 | 0 | 0 | 0 | 0 | 0 | 0 | 0 | 0 | 0 | 0 |  | 0 | 0 | 0 | 0 | 0 | 0 | 0 | 0 | 0 | 0 | 0 | 0 | 0 | 0 | 0 | 0 | 0 | 0 | 0 | 0 | 0 | 0 | 0 | 0 | 0 | 0 | 0 | 0 | 0 | 0 | 0 | 0 | 0 | 0 | 0 |  | 0 | 0 | 0 | 0 | 0 | 0 | 0 | 0 | 0 | 0 | 0 | 0 | 0 | 0 | 0 | 0 | 0 | 0 | 0 | 0 | 0 | 0 | 0 | 0 | 0 | 0 | 0 | 0 | 0 | 0 | 0 | 0 | 0 | 0 | 0 |  | 0 |  | 2.7 | 0 | 0 | 0 | 81.5646 | 0 | 0 | 0.0093047 | 0 | 0 | 0 | 0 | 0 | 0 | 0 | 0 | 0 | 0 | 2 | 0 |  | 0 |  | 0 | 0 | 0 | 0 | 0 |  |  | 0 | 0 | 0 | 0 | 0 |  | 0 | 0 | 0 | 0 | 0 | 0 | 0 | 0 | 0 | 0 | 0 | 0 | 0 |  | 0 | 0 | 0 | 0 | 0 | 0 | 0 |  | 0 | 0 | 0 | 0 | 0 | 0 | 0 |  | 1 | 1 | 1 | 0 |  | 0 | 0 | 0 | 0 | 0 | 0 | 0 | 0 | 0 |  | 0 | 0 | 0 | 0 | 0 | 0 | 0 | 0 | 0 | 0 | 0 |  | 0 | 0 | 0 | 0 | 0 | 0 | 0 | 0 | 0
2022_Residential_Income Qualified | Residential_Income Qualified_CAA_Natural Gas_Water Heating_Low Income Single-Family_Water Heater Temperature Setback_Natural Gas DHW_0_0 | Residential_Income Qualified_CAA_Natural Gas_Water Heating_Low Income Single-Family_Water Heater Temperature Setback_Natural Gas DHW_0_0_2022 |  | 136 |  | Residential | Income Qualified | CAA | Natural Gas | Water Heating | Low Income Single-Family | Water Heater Temperature Setback | Natural Gas DHW | 0 | 0 | 2022 | RS-HWE-TMPS-V08-210101 |  |  | n/a | n/a | n/a | n/a | n/a |  | 0 | 0 | 0 | 0 | 0 |  | 0 | 0 | 0 | 0 | 0 |  | 0 | 0 | 0 | 0 | 0 |  | 0 | 0 | 0 | 0 | 0 | 0 | 0 | 0 | 0 | 0 | 0 | 0 | 0 | 0 | 0 | 0 | 0 |  | 0 | 0 | 0 | 0 | 0 | 0 | 0 | 0 | 0 | 0 | 0 | 0 | 0 | 0 | 0 | 0 | 0 | 0 | 0 | 0 | 0 | 0 | 0 | 0 | 0 | 0 | 0 | 0 | 0 | 0 | 0 | 0 | 0 | 0 | 0 |  | 0 | 0 | 0 | 0 | 0 | 0 | 0 | 0 | 0 | 0 | 0 | 0 | 0 | 0 | 0 | 0 | 0 | 0 | 0 | 0 | 0 | 0 | 0 | 0 | 0 | 0 | 0 | 0 | 0 | 0 | 0 | 0 | 0 | 0 | 0 |  | 0 | 0 | 0 | 0 | 0 | 0 | 0 | 0 | 0 | 0 | 0 | 0 | 0 | 0 | 0 | 0 | 0 | 0 | 0 | 0 | 0 | 0 | 0 | 0 | 0 | 0 | 0 | 0 | 0 | 0 | 0 | 0 | 0 | 0 | 0 |  | 0 | 0 | 0 | 0 | 0 | 0 | 0 | 0 | 0 | 0 | 0 | 0 | 0 | 0 | 0 | 0 | 0 | 0 | 0 | 0 | 0 | 0 | 0 | 0 | 0 | 0 | 0 | 0 | 0 | 0 | 0 | 0 | 0 | 0 | 0 |  | 0 | 0 | 0 | 0 | 0 | 0 | 0 | 0 | 0 | 0 | 0 | 0 | 0 | 0 | 0 | 0 | 0 | 0 | 0 | 0 | 0 | 0 | 0 | 0 | 0 | 0 | 0 | 0 | 0 | 0 | 0 | 0 | 0 | 0 | 0 |  | 0 | 0 | 0 | 0 | 0 | 0 | 0 | 0 | 0 | 0 | 0 | 0 | 0 | 0 | 0 | 0 | 0 | 0 | 0 | 0 | 0 | 0 | 0 | 0 | 0 | 0 | 0 | 0 | 0 | 0 | 0 | 0 | 0 | 0 | 0 |  | 0 | 0 | 0 | 0 | 0 | 0 | 0 | 0 | 0 | 0 | 0 | 0 | 0 | 0 | 0 | 0 | 0 | 0 | 0 | 0 | 0 | 0 | 0 | 0 | 0 | 0 | 0 | 0 | 0 | 0 | 0 | 0 | 0 | 0 | 0 |  | 0 | 0 | 0 | 0 | 0 | 0 | 0 | 0 | 0 | 0 | 0 | 0 | 0 | 0 | 0 | 0 | 0 | 0 | 0 | 0 | 0 | 0 | 0 | 0 | 0 | 0 | 0 | 0 | 0 | 0 | 0 | 0 | 0 | 0 | 0 |  | 0 | 0 | 0 | 0 | 0 | 0 | 0 | 0 | 0 | 0 | 0 | 0 | 0 | 0 | 0 | 0 | 0 | 0 | 0 | 0 | 0 | 0 | 0 | 0 | 0 | 0 | 0 | 0 | 0 | 0 | 0 | 0 | 0 | 0 | 0 |  | 0 |  | 1.55 | 0 | 0 | 0 | 0 | 0 | 0 | 0 | 3.4966 | 0 | 0 | 0 | 0 | 0 | 0 | 0 | 0 | 0 | 2 | 0 |  | 0 |  | 0 | 0 | 0 | 0 | 0 |  |  | 0 | 0 | 0 | 0 | 0 |  | 0 | 0 | 0 | 0 | 0 | 0 | 0 | 0 | 0 | 0 | 0 | 0 | 0 |  | 0 | 0 | 0 | 0 | 0 | 0 | 0 |  | 0 | 0 | 0 | 0 | 0 | 0 | 0 |  | 1 | 1 | 1 | 0 |  | 0 | 0 | 0 | 0 | 0 | 0 | 0 | 0 | 0 |  | 0 | 0 | 0 | 0 | 0 | 0 | 0 | 0 | 0 | 0 | 0 |  | 0 | 0 | 0 | 0 | 0 | 0 | 0 | 0 | 0
2023_Residential_Income Qualified | Residential_Income Qualified_CAA_Natural Gas_Water Heating_Low Income Single-Family_Water Heater Temperature Setback_Natural Gas DHW_0_0 | Residential_Income Qualified_CAA_Natural Gas_Water Heating_Low Income Single-Family_Water Heater Temperature Setback_Natural Gas DHW_0_0_2023 |  | 136 |  | Residential | Income Qualified | CAA | Natural Gas | Water Heating | Low Income Single-Family | Water Heater Temperature Setback | Natural Gas DHW | 0 | 0 | 2023 | RS-HWE-TMPS-V08-210101 |  |  | n/a | n/a | n/a | n/a | n/a |  | 0 | 0 | 0 | 0 | 0 |  | 0 | 0 | 0 | 0 | 0 |  | 0 | 0 | 0 | 0 | 0 |  | 0 | 0 | 0 | 0 | 0 | 0 | 0 | 0 | 0 | 0 | 0 | 0 | 0 | 0 | 0 | 0 | 0 |  | 0 | 0 | 0 | 0 | 0 | 0 | 0 | 0 | 0 | 0 | 0 | 0 | 0 | 0 | 0 | 0 | 0 | 0 | 0 | 0 | 0 | 0 | 0 | 0 | 0 | 0 | 0 | 0 | 0 | 0 | 0 | 0 | 0 | 0 | 0 |  | 0 | 0 | 0 | 0 | 0 | 0 | 0 | 0 | 0 | 0 | 0 | 0 | 0 | 0 | 0 | 0 | 0 | 0 | 0 | 0 | 0 | 0 | 0 | 0 | 0 | 0 | 0 | 0 | 0 | 0 | 0 | 0 | 0 | 0 | 0 |  | 0 | 0 | 0 | 0 | 0 | 0 | 0 | 0 | 0 | 0 | 0 | 0 | 0 | 0 | 0 | 0 | 0 | 0 | 0 | 0 | 0 | 0 | 0 | 0 | 0 | 0 | 0 | 0 | 0 | 0 | 0 | 0 | 0 | 0 | 0 |  | 0 | 0 | 0 | 0 | 0 | 0 | 0 | 0 | 0 | 0 | 0 | 0 | 0 | 0 | 0 | 0 | 0 | 0 | 0 | 0 | 0 | 0 | 0 | 0 | 0 | 0 | 0 | 0 | 0 | 0 | 0 | 0 | 0 | 0 | 0 |  | 0 | 0 | 0 | 0 | 0 | 0 | 0 | 0 | 0 | 0 | 0 | 0 | 0 | 0 | 0 | 0 | 0 | 0 | 0 | 0 | 0 | 0 | 0 | 0 | 0 | 0 | 0 | 0 | 0 | 0 | 0 | 0 | 0 | 0 | 0 |  | 0 | 0 | 0 | 0 | 0 | 0 | 0 | 0 | 0 | 0 | 0 | 0 | 0 | 0 | 0 | 0 | 0 | 0 | 0 | 0 | 0 | 0 | 0 | 0 | 0 | 0 | 0 | 0 | 0 | 0 | 0 | 0 | 0 | 0 | 0 |  | 0 | 0 | 0 | 0 | 0 | 0 | 0 | 0 | 0 | 0 | 0 | 0 | 0 | 0 | 0 | 0 | 0 | 0 | 0 | 0 | 0 | 0 | 0 | 0 | 0 | 0 | 0 | 0 | 0 | 0 | 0 | 0 | 0 | 0 | 0 |  | 0 | 0 | 0 | 0 | 0 | 0 | 0 | 0 | 0 | 0 | 0 | 0 | 0 | 0 | 0 | 0 | 0 | 0 | 0 | 0 | 0 | 0 | 0 | 0 | 0 | 0 | 0 | 0 | 0 | 0 | 0 | 0 | 0 | 0 | 0 |  | 0 | 0 | 0 | 0 | 0 | 0 | 0 | 0 | 0 | 0 | 0 | 0 | 0 | 0 | 0 | 0 | 0 | 0 | 0 | 0 | 0 | 0 | 0 | 0 | 0 | 0 | 0 | 0 | 0 | 0 | 0 | 0 | 0 | 0 | 0 |  | 0 |  | 1.55 | 0 | 0 | 0 | 0 | 0 | 0 | 0 | 3.4966 | 0 | 0 | 0 | 0 | 0 | 0 | 0 | 0 | 0 | 2 | 0 |  | 0 |  | 0 | 0 | 0 | 0 | 0 |  |  | 0 | 0 | 0 | 0 | 0 |  | 0 | 0 | 0 | 0 | 0 | 0 | 0 | 0 | 0 | 0 | 0 | 0 | 0 |  | 0 | 0 | 0 | 0 | 0 | 0 | 0 |  | 0 | 0 | 0 | 0 | 0 | 0 | 0 |  | 1 | 1 | 1 | 0 |  | 0 | 0 | 0 | 0 | 0 | 0 | 0 | 0 | 0 |  | 0 | 0 | 0 | 0 | 0 | 0 | 0 | 0 | 0 | 0 | 0 |  | 0 | 0 | 0 | 0 | 0 | 0 | 0 | 0 | 0
2024_Residential_Income Qualified | Residential_Income Qualified_CAA_Natural Gas_Water Heating_Low Income Single-Family_Water Heater Temperature Setback_Natural Gas DHW_0_0 | Residential_Income Qualified_CAA_Natural Gas_Water Heating_Low Income Single-Family_Water Heater Temperature Setback_Natural Gas DHW_0_0_2024 |  | 136 |  | Residential | Income Qualified | CAA | Natural Gas | Water Heating | Low Income Single-Family | Water Heater Temperature Setback | Natural Gas DHW | 0 | 0 | 2024 | RS-HWE-TMPS-V08-210101 |  |  | n/a | n/a | n/a | n/a | n/a |  | 0 | 0 | 0 | 0 | 0 |  | 0 | 0 | 0 | 0 | 0 |  | 0 | 0 | 0 | 0 | 0 |  | 0 | 0 | 0 | 0 | 0 | 0 | 0 | 0 | 0 | 0 | 0 | 0 | 0 | 0 | 0 | 0 | 0 |  | 0 | 0 | 0 | 0 | 0 | 0 | 0 | 0 | 0 | 0 | 0 | 0 | 0 | 0 | 0 | 0 | 0 | 0 | 0 | 0 | 0 | 0 | 0 | 0 | 0 | 0 | 0 | 0 | 0 | 0 | 0 | 0 | 0 | 0 | 0 |  | 0 | 0 | 0 | 0 | 0 | 0 | 0 | 0 | 0 | 0 | 0 | 0 | 0 | 0 | 0 | 0 | 0 | 0 | 0 | 0 | 0 | 0 | 0 | 0 | 0 | 0 | 0 | 0 | 0 | 0 | 0 | 0 | 0 | 0 | 0 |  | 0 | 0 | 0 | 0 | 0 | 0 | 0 | 0 | 0 | 0 | 0 | 0 | 0 | 0 | 0 | 0 | 0 | 0 | 0 | 0 | 0 | 0 | 0 | 0 | 0 | 0 | 0 | 0 | 0 | 0 | 0 | 0 | 0 | 0 | 0 |  | 0 | 0 | 0 | 0 | 0 | 0 | 0 | 0 | 0 | 0 | 0 | 0 | 0 | 0 | 0 | 0 | 0 | 0 | 0 | 0 | 0 | 0 | 0 | 0 | 0 | 0 | 0 | 0 | 0 | 0 | 0 | 0 | 0 | 0 | 0 |  | 0 | 0 | 0 | 0 | 0 | 0 | 0 | 0 | 0 | 0 | 0 | 0 | 0 | 0 | 0 | 0 | 0 | 0 | 0 | 0 | 0 | 0 | 0 | 0 | 0 | 0 | 0 | 0 | 0 | 0 | 0 | 0 | 0 | 0 | 0 |  | 0 | 0 | 0 | 0 | 0 | 0 | 0 | 0 | 0 | 0 | 0 | 0 | 0 | 0 | 0 | 0 | 0 | 0 | 0 | 0 | 0 | 0 | 0 | 0 | 0 | 0 | 0 | 0 | 0 | 0 | 0 | 0 | 0 | 0 | 0 |  | 0 | 0 | 0 | 0 | 0 | 0 | 0 | 0 | 0 | 0 | 0 | 0 | 0 | 0 | 0 | 0 | 0 | 0 | 0 | 0 | 0 | 0 | 0 | 0 | 0 | 0 | 0 | 0 | 0 | 0 | 0 | 0 | 0 | 0 | 0 |  | 0 | 0 | 0 | 0 | 0 | 0 | 0 | 0 | 0 | 0 | 0 | 0 | 0 | 0 | 0 | 0 | 0 | 0 | 0 | 0 | 0 | 0 | 0 | 0 | 0 | 0 | 0 | 0 | 0 | 0 | 0 | 0 | 0 | 0 | 0 |  | 0 | 0 | 0 | 0 | 0 | 0 | 0 | 0 | 0 | 0 | 0 | 0 | 0 | 0 | 0 | 0 | 0 | 0 | 0 | 0 | 0 | 0 | 0 | 0 | 0 | 0 | 0 | 0 | 0 | 0 | 0 | 0 | 0 | 0 | 0 |  | 0 |  | 1.55 | 0 | 0 | 0 | 0 | 0 | 0 | 0 | 3.4966 | 0 | 0 | 0 | 0 | 0 | 0 | 0 | 0 | 0 | 2 | 0 |  | 0 |  | 0 | 0 | 0 | 0 | 0 |  |  | 0 | 0 | 0 | 0 | 0 |  | 0 | 0 | 0 | 0 | 0 | 0 | 0 | 0 | 0 | 0 | 0 | 0 | 0 |  | 0 | 0 | 0 | 0 | 0 | 0 | 0 |  | 0 | 0 | 0 | 0 | 0 | 0 | 0 |  | 1 | 1 | 1 | 0 |  | 0 | 0 | 0 | 0 | 0 | 0 | 0 | 0 | 0 |  | 0 | 0 | 0 | 0 | 0 | 0 | 0 | 0 | 0 | 0 | 0 |  | 0 | 0 | 0 | 0 | 0 | 0 | 0 | 0 | 0
2025_Residential_Income Qualified | Residential_Income Qualified_CAA_Natural Gas_Water Heating_Low Income Single-Family_Water Heater Temperature Setback_Natural Gas DHW_0_0 | Residential_Income Qualified_CAA_Natural Gas_Water Heating_Low Income Single-Family_Water Heater Temperature Setback_Natural Gas DHW_0_0_2025 |  | 136 |  | Residential | Income Qualified | CAA | Natural Gas | Water Heating | Low Income Single-Family | Water Heater Temperature Setback | Natural Gas DHW | 0 | 0 | 2025 | RS-HWE-TMPS-V08-210101 |  |  | n/a | n/a | n/a | n/a | n/a |  | 0 | 0 | 0 | 0 | 0 |  | 0 | 0 | 0 | 0 | 0 |  | 0 | 0 | 0 | 0 | 0 |  | 0 | 0 | 0 | 0 | 0 | 0 | 0 | 0 | 0 | 0 | 0 | 0 | 0 | 0 | 0 | 0 | 0 |  | 0 | 0 | 0 | 0 | 0 | 0 | 0 | 0 | 0 | 0 | 0 | 0 | 0 | 0 | 0 | 0 | 0 | 0 | 0 | 0 | 0 | 0 | 0 | 0 | 0 | 0 | 0 | 0 | 0 | 0 | 0 | 0 | 0 | 0 | 0 |  | 0 | 0 | 0 | 0 | 0 | 0 | 0 | 0 | 0 | 0 | 0 | 0 | 0 | 0 | 0 | 0 | 0 | 0 | 0 | 0 | 0 | 0 | 0 | 0 | 0 | 0 | 0 | 0 | 0 | 0 | 0 | 0 | 0 | 0 | 0 |  | 0 | 0 | 0 | 0 | 0 | 0 | 0 | 0 | 0 | 0 | 0 | 0 | 0 | 0 | 0 | 0 | 0 | 0 | 0 | 0 | 0 | 0 | 0 | 0 | 0 | 0 | 0 | 0 | 0 | 0 | 0 | 0 | 0 | 0 | 0 |  | 0 | 0 | 0 | 0 | 0 | 0 | 0 | 0 | 0 | 0 | 0 | 0 | 0 | 0 | 0 | 0 | 0 | 0 | 0 | 0 | 0 | 0 | 0 | 0 | 0 | 0 | 0 | 0 | 0 | 0 | 0 | 0 | 0 | 0 | 0 |  | 0 | 0 | 0 | 0 | 0 | 0 | 0 | 0 | 0 | 0 | 0 | 0 | 0 | 0 | 0 | 0 | 0 | 0 | 0 | 0 | 0 | 0 | 0 | 0 | 0 | 0 | 0 | 0 | 0 | 0 | 0 | 0 | 0 | 0 | 0 |  | 0 | 0 | 0 | 0 | 0 | 0 | 0 | 0 | 0 | 0 | 0 | 0 | 0 | 0 | 0 | 0 | 0 | 0 | 0 | 0 | 0 | 0 | 0 | 0 | 0 | 0 | 0 | 0 | 0 | 0 | 0 | 0 | 0 | 0 | 0 |  | 0 | 0 | 0 | 0 | 0 | 0 | 0 | 0 | 0 | 0 | 0 | 0 | 0 | 0 | 0 | 0 | 0 | 0 | 0 | 0 | 0 | 0 | 0 | 0 | 0 | 0 | 0 | 0 | 0 | 0 | 0 | 0 | 0 | 0 | 0 |  | 0 | 0 | 0 | 0 | 0 | 0 | 0 | 0 | 0 | 0 | 0 | 0 | 0 | 0 | 0 | 0 | 0 | 0 | 0 | 0 | 0 | 0 | 0 | 0 | 0 | 0 | 0 | 0 | 0 | 0 | 0 | 0 | 0 | 0 | 0 |  | 0 | 0 | 0 | 0 | 0 | 0 | 0 | 0 | 0 | 0 | 0 | 0 | 0 | 0 | 0 | 0 | 0 | 0 | 0 | 0 | 0 | 0 | 0 | 0 | 0 | 0 | 0 | 0 | 0 | 0 | 0 | 0 | 0 | 0 | 0 |  | 0 |  | 1.55 | 0 | 0 | 0 | 0 | 0 | 0 | 0 | 3.4966 | 0 | 0 | 0 | 0 | 0 | 0 | 0 | 0 | 0 | 2 | 0 |  | 0 |  | 0 | 0 | 0 | 0 | 0 |  |  | 0 | 0 | 0 | 0 | 0 |  | 0 | 0 | 0 | 0 | 0 | 0 | 0 | 0 | 0 | 0 | 0 | 0 | 0 |  | 0 | 0 | 0 | 0 | 0 | 0 | 0 |  | 0 | 0 | 0 | 0 | 0 | 0 | 0 |  | 1 | 1 | 1 | 0 |  | 0 | 0 | 0 | 0 | 0 | 0 | 0 | 0 | 0 |  | 0 | 0 | 0 | 0 | 0 | 0 | 0 | 0 | 0 | 0 | 0 |  | 0 | 0 | 0 | 0 | 0 | 0 | 0 | 0 | 0
2022_Residential_Income Qualified | Residential_Income Qualified_IQ Retail Products_Electric_Appliances_Single-Family/Multifamily_CEE Tier 2 Refrigerator_Top-Mounted Freezer_0_0 | Residential_Income Qualified_IQ Retail Products_Electric_Appliances_Single-Family/Multifamily_CEE Tier 2 Refrigerator_Top-Mounted Freezer_0_0_2022 |  | 137 |  | Residential | Income Qualified | IQ Retail Products | Electric | Appliances | Single-Family/Multifamily | CEE Tier 2 Refrigerator | Top-Mounted Freezer | 0 | 0 | 2022 | RS-APL-ESRE-V08-200101 |  |  | 0.61042 | 1.7092 | 0.61042 | 1.7932 | 0.21203 |  | -490.8659 | 319.1341 | -490.8659 | 999.4072 | -1780.3512 |  | 769.1341 | 769.1341 | 769.1341 | 2259.4072 | 479.056 |  | 1260 | 450 | 1260 | 1260 | 2259.4072 |  | 280.9981 | 167.5362 | 30.5217 | 0 | 0 | 250.1822 | 0 | 39.896 | 0 | 0 | 1809.4072 | 0 | 0 | 1260 | 450 | 0 | 0 |  | 0.5967 | 0.5967 | 0.5967 | 0.5967 | 0.5967 | 0.5967 | 0.5967 | 0.5967 | 0.5967 | 0.5967 | 0.5967 | 0.5967 | 0.5967 | 0.5967 | 0.5967 | 0.5967 | 0.5967 | 0 | 0 | 0 | 0 | 0 | 0 | 0 | 0 | 0 | 0 | 0 | 0 | 0 | 0 | 0 | 0 | 0 | 0 |  | 0.5967 | 0.5967 | 0.5967 | 0.5967 | 0.5967 | 0.5967 | 0.5967 | 0.5967 | 0.5967 | 0.5967 | 0.5967 | 0.5967 | 0.5967 | 0.5967 | 0.5967 | 0.5967 | 0.5967 | 0 | 0 | 0 | 0 | 0 | 0 | 0 | 0 | 0 | 0 | 0 | 0 | 0 | 0 | 0 | 0 | 0 | 0 |  | 0 | 0 | 0 | 0 | 0 | 0 | 0 | 0 | 0 | 0 | 0 | 0 | 0 | 0 | 0 | 0 | 0 | 0 | 0 | 0 | 0 | 0 | 0 | 0 | 0 | 0 | 0 | 0 | 0 | 0 | 0 | 0 | 0 | 0 | 0 |  | 0 | 0 | 0 | 0 | 0 | 0 | 0 | 0 | 0 | 0 | 0 | 0 | 0 | 0 | 0 | 0 | 0 | 0 | 0 | 0 | 0 | 0 | 0 | 0 | 0 | 0 | 0 | 0 | 0 | 0 | 0 | 0 | 0 | 0 | 0 |  | 0 | 0 | 0 | 0 | 0 | 0 | 0 | 0 | 0 | 0 | 0 | 0 | 0 | 0 | 0 | 0 | 0 | 0 | 0 | 0 | 0 | 0 | 0 | 0 | 0 | 0 | 0 | 0 | 0 | 0 | 0 | 0 | 0 | 0 | 0 |  | 0 | 0 | 0 | 0 | 0 | 0 | 0 | 0 | 0 | 0 | 0 | 0 | 0 | 0 | 0 | 0 | 0 | 0 | 0 | 0 | 0 | 0 | 0 | 0 | 0 | 0 | 0 | 0 | 0 | 0 | 0 | 0 | 0 | 0 | 0 |  | 0 | 0 | 0 | 0 | 0 | 0 | 0 | 0 | 0 | 0 | 0 | 0 | 0 | 0 | 0 | 0 | 0 | 0 | 0 | 0 | 0 | 0 | 0 | 0 | 0 | 0 | 0 | 0 | 0 | 0 | 0 | 0 | 0 | 0 | 0 |  | 0.089937 | 0.089937 | 0.089937 | 0.089937 | 0.089937 | 0.089937 | 0.089937 | 0.089937 | 0.089937 | 0.089937 | 0.089937 | 0.089937 | 0.089937 | 0.089937 | 0.089937 | 0.089937 | 0.089937 | 0 | 0 | 0 | 0 | 0 | 0 | 0 | 0 | 0 | 0 | 0 | 0 | 0 | 0 | 0 | 0 | 0 | 0 |  | 0 | 0 | 0 | 0 | 0 | 0 | 0 | 0 | 0 | 0 | 0 | 0 | 0 | 0 | 0 | 0 | 0 | 0 | 0 | 0 | 0 | 0 | 0 | 0 | 0 | 0 | 0 | 0 | 0 | 0 | 0 | 0 | 0 | 0 | 0 |  | 9 |  | 140 | 0 | 0 | 0 | 66.3 | 0 | 0 | 0.009993 | 0 | 0 | 0 | 0 | 0 | 0 | 0 | 0 | 0 | 0 | 17 | 0 |  | 1260 |  | 0 | 450 | 0 | 0 | 450 |  |  | 10.1439 | 1.5289 | 0 | 0 | 0 |  | 0.5967 | 0.5967 | 0 | 0.5967 | 0.089937 | 0 | 0 | 0 | 0.5967 | 0 | 10.1439 | 0 | 0 |  | 0.5967 | 0 | 0 | 0.089937 | 0 | 0 | 0 |  | 0 | 0 | 0 | 0 | 0 | 0 | 0 |  | 1 | 0.86 | 1 | 0 |  | 0 | 0 | 0 | 0 | 0 | 0 | 0 | 0 | 0 |  | 0 | 0 | 0 | 0 | 0 | 0 | 0 | 0 | 0 | 450 | 5.3703 |  | 0 | 0 | 0 | 0 | 0 | 0 | 0 | 0 | 0
2023_Residential_Income Qualified | Residential_Income Qualified_IQ Retail Products_Electric_Appliances_Single-Family/Multifamily_CEE Tier 2 Refrigerator_Top-Mounted Freezer_0_0 | Residential_Income Qualified_IQ Retail Products_Electric_Appliances_Single-Family/Multifamily_CEE Tier 2 Refrigerator_Top-Mounted Freezer_0_0_2023 |  | 137 |  | Residential | Income Qualified | IQ Retail Products | Electric | Appliances | Single-Family/Multifamily | CEE Tier 2 Refrigerator | Top-Mounted Freezer | 0 | 0 | 2023 | RS-APL-ESRE-V08-200101 |  |  | 0.62617 | 1.7533 | 0.62617 | 1.831 | 0.21305 |  | -471.0237 | 338.9763 | -471.0237 | 1047.0349 | -1815.5234 |  | 788.9763 | 788.9763 | 788.9763 | 2307.0349 | 491.5115 |  | 1260 | 450 | 1260 | 1260 | 2307.0349 |  | 286.2693 | 174.1479 | 31.0943 | 0 | 0 | 259.5455 | 0 | 37.9193 | 0 | 0 | 1857.0349 | 0 | 0 | 1260 | 450 | 0 | 0 |  | 0 | 0.5967 | 0.5967 | 0.5967 | 0.5967 | 0.5967 | 0.5967 | 0.5967 | 0.5967 | 0.5967 | 0.5967 | 0.5967 | 0.5967 | 0.5967 | 0.5967 | 0.5967 | 0.5967 | 0.5967 | 0 | 0 | 0 | 0 | 0 | 0 | 0 | 0 | 0 | 0 | 0 | 0 | 0 | 0 | 0 | 0 | 0 |  | 0 | 0.5967 | 0.5967 | 0.5967 | 0.5967 | 0.5967 | 0.5967 | 0.5967 | 0.5967 | 0.5967 | 0.5967 | 0.5967 | 0.5967 | 0.5967 | 0.5967 | 0.5967 | 0.5967 | 0.5967 | 0 | 0 | 0 | 0 | 0 | 0 | 0 | 0 | 0 | 0 | 0 | 0 | 0 | 0 | 0 | 0 | 0 |  | 0 | 0 | 0 | 0 | 0 | 0 | 0 | 0 | 0 | 0 | 0 | 0 | 0 | 0 | 0 | 0 | 0 | 0 | 0 | 0 | 0 | 0 | 0 | 0 | 0 | 0 | 0 | 0 | 0 | 0 | 0 | 0 | 0 | 0 | 0 |  | 0 | 0 | 0 | 0 | 0 | 0 | 0 | 0 | 0 | 0 | 0 | 0 | 0 | 0 | 0 | 0 | 0 | 0 | 0 | 0 | 0 | 0 | 0 | 0 | 0 | 0 | 0 | 0 | 0 | 0 | 0 | 0 | 0 | 0 | 0 |  | 0 | 0 | 0 | 0 | 0 | 0 | 0 | 0 | 0 | 0 | 0 | 0 | 0 | 0 | 0 | 0 | 0 | 0 | 0 | 0 | 0 | 0 | 0 | 0 | 0 | 0 | 0 | 0 | 0 | 0 | 0 | 0 | 0 | 0 | 0 |  | 0 | 0 | 0 | 0 | 0 | 0 | 0 | 0 | 0 | 0 | 0 | 0 | 0 | 0 | 0 | 0 | 0 | 0 | 0 | 0 | 0 | 0 | 0 | 0 | 0 | 0 | 0 | 0 | 0 | 0 | 0 | 0 | 0 | 0 | 0 |  | 0 | 0 | 0 | 0 | 0 | 0 | 0 | 0 | 0 | 0 | 0 | 0 | 0 | 0 | 0 | 0 | 0 | 0 | 0 | 0 | 0 | 0 | 0 | 0 | 0 | 0 | 0 | 0 | 0 | 0 | 0 | 0 | 0 | 0 | 0 |  | 0 | 0.089937 | 0.089937 | 0.089937 | 0.089937 | 0.089937 | 0.089937 | 0.089937 | 0.089937 | 0.089937 | 0.089937 | 0.089937 | 0.089937 | 0.089937 | 0.089937 | 0.089937 | 0.089937 | 0.089937 | 0 | 0 | 0 | 0 | 0 | 0 | 0 | 0 | 0 | 0 | 0 | 0 | 0 | 0 | 0 | 0 | 0 |  | 0 | 0 | 0 | 0 | 0 | 0 | 0 | 0 | 0 | 0 | 0 | 0 | 0 | 0 | 0 | 0 | 0 | 0 | 0 | 0 | 0 | 0 | 0 | 0 | 0 | 0 | 0 | 0 | 0 | 0 | 0 | 0 | 0 | 0 | 0 |  | 9 |  | 140 | 0 | 0 | 0 | 66.3 | 0 | 0 | 0.009993 | 0 | 0 | 0 | 0 | 0 | 0 | 0 | 0 | 0 | 0 | 17 | 0 |  | 1260 |  | 0 | 450 | 0 | 0 | 450 |  |  | 10.1439 | 1.5289 | 0 | 0 | 0 |  | 0.5967 | 0.5967 | 0 | 0.5967 | 0.089937 | 0 | 0 | 0 | 0.5967 | 0 | 10.1439 | 0 | 0 |  | 0.5967 | 0 | 0 | 0.089937 | 0 | 0 | 0 |  | 0 | 0 | 0 | 0 | 0 | 0 | 0 |  | 1 | 0.86 | 1 | 0 |  | 0 | 0 | 0 | 0 | 0 | 0 | 0 | 0 | 0 |  | 0 | 0 | 0 | 0 | 0 | 0 | 0 | 0 | 0 | 450 | 4.7736 |  | 0 | 0 | 0 | 0 | 0 | 0 | 0 | 0 | 0
2024_Residential_Income Qualified | Residential_Income Qualified_IQ Retail Products_Electric_Appliances_Single-Family/Multifamily_CEE Tier 2 Refrigerator_Top-Mounted Freezer_0_0 | Residential_Income Qualified_IQ Retail Products_Electric_Appliances_Single-Family/Multifamily_CEE Tier 2 Refrigerator_Top-Mounted Freezer_0_0_2024 |  | 137 |  | Residential | Income Qualified | IQ Retail Products | Electric | Appliances | Single-Family/Multifamily | CEE Tier 2 Refrigerator | Top-Mounted Freezer | 0 | 0 | 2024 | RS-APL-ESRE-V08-200101 |  |  | 0.63951 | 1.7906 | 0.63951 | 1.8656 | 0.21311 |  | -454.2187 | 355.7813 | -454.2187 | 1090.6523 | -1849.7157 |  | 805.7813 | 805.7813 | 805.7813 | 2350.6523 | 500.9366 |  | 1260 | 450 | 1260 | 1260 | 2350.6523 |  | 291.7588 | 177.4873 | 31.6905 | 0 | 0 | 268.9088 | 0 | 35.936 | 0 | 0 | 1900.6523 | 0 | 0 | 1260 | 450 | 0 | 0 |  | 0 | 0 | 0.5967 | 0.5967 | 0.5967 | 0.5967 | 0.5967 | 0.5967 | 0.5967 | 0.5967 | 0.5967 | 0.5967 | 0.5967 | 0.5967 | 0.5967 | 0.5967 | 0.5967 | 0.5967 | 0.5967 | 0 | 0 | 0 | 0 | 0 | 0 | 0 | 0 | 0 | 0 | 0 | 0 | 0 | 0 | 0 | 0 |  | 0 | 0 | 0.5967 | 0.5967 | 0.5967 | 0.5967 | 0.5967 | 0.5967 | 0.5967 | 0.5967 | 0.5967 | 0.5967 | 0.5967 | 0.5967 | 0.5967 | 0.5967 | 0.5967 | 0.5967 | 0.5967 | 0 | 0 | 0 | 0 | 0 | 0 | 0 | 0 | 0 | 0 | 0 | 0 | 0 | 0 | 0 | 0 |  | 0 | 0 | 0 | 0 | 0 | 0 | 0 | 0 | 0 | 0 | 0 | 0 | 0 | 0 | 0 | 0 | 0 | 0 | 0 | 0 | 0 | 0 | 0 | 0 | 0 | 0 | 0 | 0 | 0 | 0 | 0 | 0 | 0 | 0 | 0 |  | 0 | 0 | 0 | 0 | 0 | 0 | 0 | 0 | 0 | 0 | 0 | 0 | 0 | 0 | 0 | 0 | 0 | 0 | 0 | 0 | 0 | 0 | 0 | 0 | 0 | 0 | 0 | 0 | 0 | 0 | 0 | 0 | 0 | 0 | 0 |  | 0 | 0 | 0 | 0 | 0 | 0 | 0 | 0 | 0 | 0 | 0 | 0 | 0 | 0 | 0 | 0 | 0 | 0 | 0 | 0 | 0 | 0 | 0 | 0 | 0 | 0 | 0 | 0 | 0 | 0 | 0 | 0 | 0 | 0 | 0 |  | 0 | 0 | 0 | 0 | 0 | 0 | 0 | 0 | 0 | 0 | 0 | 0 | 0 | 0 | 0 | 0 | 0 | 0 | 0 | 0 | 0 | 0 | 0 | 0 | 0 | 0 | 0 | 0 | 0 | 0 | 0 | 0 | 0 | 0 | 0 |  | 0 | 0 | 0 | 0 | 0 | 0 | 0 | 0 | 0 | 0 | 0 | 0 | 0 | 0 | 0 | 0 | 0 | 0 | 0 | 0 | 0 | 0 | 0 | 0 | 0 | 0 | 0 | 0 | 0 | 0 | 0 | 0 | 0 | 0 | 0 |  | 0 | 0 | 0.089937 | 0.089937 | 0.089937 | 0.089937 | 0.089937 | 0.089937 | 0.089937 | 0.089937 | 0.089937 | 0.089937 | 0.089937 | 0.089937 | 0.089937 | 0.089937 | 0.089937 | 0.089937 | 0.089937 | 0 | 0 | 0 | 0 | 0 | 0 | 0 | 0 | 0 | 0 | 0 | 0 | 0 | 0 | 0 | 0 |  | 0 | 0 | 0 | 0 | 0 | 0 | 0 | 0 | 0 | 0 | 0 | 0 | 0 | 0 | 0 | 0 | 0 | 0 | 0 | 0 | 0 | 0 | 0 | 0 | 0 | 0 | 0 | 0 | 0 | 0 | 0 | 0 | 0 | 0 | 0 |  | 9 |  | 140 | 0 | 0 | 0 | 66.3 | 0 | 0 | 0.009993 | 0 | 0 | 0 | 0 | 0 | 0 | 0 | 0 | 0 | 0 | 17 | 0 |  | 1260 |  | 0 | 450 | 0 | 0 | 450 |  |  | 10.1439 | 1.5289 | 0 | 0 | 0 |  | 0.5967 | 0.5967 | 0 | 0.5967 | 0.089937 | 0 | 0 | 0 | 0.5967 | 0 | 10.1439 | 0 | 0 |  | 0.5967 | 0 | 0 | 0.089937 | 0 | 0 | 0 |  | 0 | 0 | 0 | 0 | 0 | 0 | 0 |  | 1 | 0.86 | 1 | 0 |  | 0 | 0 | 0 | 0 | 0 | 0 | 0 | 0 | 0 |  | 0 | 0 | 0 | 0 | 0 | 0 | 0 | 0 | 0 | 450 | 4.1769 |  | 0 | 0 | 0 | 0 | 0 | 0 | 0 | 0 | 0
2025_Residential_Income Qualified | Residential_Income Qualified_IQ Retail Products_Electric_Appliances_Single-Family/Multifamily_CEE Tier 2 Refrigerator_Top-Mounted Freezer_0_0 | Residential_Income Qualified_IQ Retail Products_Electric_Appliances_Single-Family/Multifamily_CEE Tier 2 Refrigerator_Top-Mounted Freezer_0_0_2025 |  | 137 |  | Residential | Income Qualified | IQ Retail Products | Electric | Appliances | Single-Family/Multifamily | CEE Tier 2 Refrigerator | Top-Mounted Freezer | 0 | 0 | 2025 | RS-APL-ESRE-V08-200101 |  |  | 0.65304 | 1.8285 | 0.65304 | 1.8983 | 0.21344 |  | -437.1754 | 372.8246 | -437.1754 | 1131.7981 | -1881.2932 |  | 822.8246 | 822.8246 | 822.8246 | 2391.7981 | 510.5049 |  | 1260 | 450 | 1260 | 1260 | 2391.7981 |  | 297.3316 | 180.8775 | 32.2958 | 0 | 0 | 278.2721 | 0 | 34.0477 | 0 | 0 | 1941.7981 | 0 | 0 | 1260 | 450 | 0 | 0 |  | 0 | 0 | 0 | 0.5967 | 0.5967 | 0.5967 | 0.5967 | 0.5967 | 0.5967 | 0.5967 | 0.5967 | 0.5967 | 0.5967 | 0.5967 | 0.5967 | 0.5967 | 0.5967 | 0.5967 | 0.5967 | 0.5967 | 0 | 0 | 0 | 0 | 0 | 0 | 0 | 0 | 0 | 0 | 0 | 0 | 0 | 0 | 0 |  | 0 | 0 | 0 | 0.5967 | 0.5967 | 0.5967 | 0.5967 | 0.5967 | 0.5967 | 0.5967 | 0.5967 | 0.5967 | 0.5967 | 0.5967 | 0.5967 | 0.5967 | 0.5967 | 0.5967 | 0.5967 | 0.5967 | 0 | 0 | 0 | 0 | 0 | 0 | 0 | 0 | 0 | 0 | 0 | 0 | 0 | 0 | 0 |  | 0 | 0 | 0 | 0 | 0 | 0 | 0 | 0 | 0 | 0 | 0 | 0 | 0 | 0 | 0 | 0 | 0 | 0 | 0 | 0 | 0 | 0 | 0 | 0 | 0 | 0 | 0 | 0 | 0 | 0 | 0 | 0 | 0 | 0 | 0 |  | 0 | 0 | 0 | 0 | 0 | 0 | 0 | 0 | 0 | 0 | 0 | 0 | 0 | 0 | 0 | 0 | 0 | 0 | 0 | 0 | 0 | 0 | 0 | 0 | 0 | 0 | 0 | 0 | 0 | 0 | 0 | 0 | 0 | 0 | 0 |  | 0 | 0 | 0 | 0 | 0 | 0 | 0 | 0 | 0 | 0 | 0 | 0 | 0 | 0 | 0 | 0 | 0 | 0 | 0 | 0 | 0 | 0 | 0 | 0 | 0 | 0 | 0 | 0 | 0 | 0 | 0 | 0 | 0 | 0 | 0 |  | 0 | 0 | 0 | 0 | 0 | 0 | 0 | 0 | 0 | 0 | 0 | 0 | 0 | 0 | 0 | 0 | 0 | 0 | 0 | 0 | 0 | 0 | 0 | 0 | 0 | 0 | 0 | 0 | 0 | 0 | 0 | 0 | 0 | 0 | 0 |  | 0 | 0 | 0 | 0 | 0 | 0 | 0 | 0 | 0 | 0 | 0 | 0 | 0 | 0 | 0 | 0 | 0 | 0 | 0 | 0 | 0 | 0 | 0 | 0 | 0 | 0 | 0 | 0 | 0 | 0 | 0 | 0 | 0 | 0 | 0 |  | 0 | 0 | 0 | 0.089937 | 0.089937 | 0.089937 | 0.089937 | 0.089937 | 0.089937 | 0.089937 | 0.089937 | 0.089937 | 0.089937 | 0.089937 | 0.089937 | 0.089937 | 0.089937 | 0.089937 | 0.089937 | 0.089937 | 0 | 0 | 0 | 0 | 0 | 0 | 0 | 0 | 0 | 0 | 0 | 0 | 0 | 0 | 0 |  | 0 | 0 | 0 | 0 | 0 | 0 | 0 | 0 | 0 | 0 | 0 | 0 | 0 | 0 | 0 | 0 | 0 | 0 | 0 | 0 | 0 | 0 | 0 | 0 | 0 | 0 | 0 | 0 | 0 | 0 | 0 | 0 | 0 | 0 | 0 |  | 9 |  | 140 | 0 | 0 | 0 | 66.3 | 0 | 0 | 0.009993 | 0 | 0 | 0 | 0 | 0 | 0 | 0 | 0 | 0 | 0 | 17 | 0 |  | 1260 |  | 0 | 450 | 0 | 0 | 450 |  |  | 10.1439 | 1.5289 | 0 | 0 | 0 |  | 0.5967 | 0.5967 | 0 | 0.5967 | 0.089937 | 0 | 0 | 0 | 0.5967 | 0 | 10.1439 | 0 | 0 |  | 0.5967 | 0 | 0 | 0.089937 | 0 | 0 | 0 |  | 0 | 0 | 0 | 0 | 0 | 0 | 0 |  | 1 | 0.86 | 1 | 0 |  | 0 | 0 | 0 | 0 | 0 | 0 | 0 | 0 | 0 |  | 0 | 0 | 0 | 0 | 0 | 0 | 0 | 0 | 0 | 450 | 3.5802 |  | 0 | 0 | 0 | 0 | 0 | 0 | 0 | 0 | 0
2022_Residential_Income Qualified | Residential_Income Qualified_IQ Retail Products_Electric_Appliances_Single-Family/Multifamily_ENERGY STAR Air Purifier_0_0_0 | Residential_Income Qualified_IQ Retail Products_Electric_Appliances_Single-Family/Multifamily_ENERGY STAR Air Purifier_0_0_0_2022 |  | 138 |  | Residential | Income Qualified | IQ Retail Products | Electric | Appliances | Single-Family/Multifamily | ENERGY STAR Air Purifier | 0 | 0 | 0 | 2022 | RS-APL-ESAP-V04-210101 |  |  | 1.2055 | 2.2263 | 1.2055 | 3.4786 | 0.20881 |  | 2011.1145 | 6499.1545 | 2011.1145 | 24260.3711 | -26938.7737 |  | 11799.1545 | 11799.1545 | 11799.1545 | 34048.4111 | 7109.6375 |  | 9788.04 | 5300 | 9788.04 | 9788.04 | 34048.4111 |  | 4670.1357 | 2057.9929 | 381.5088 | 0 | 0 | 3852.0877 | 0 | 837.4293 | 0 | 0 | 28748.4111 | 0 | 0 | 9788.04 | 5300 | 0 | 0 |  | 18.338 | 18.338 | 18.338 | 18.338 | 18.338 | 18.338 | 18.338 | 18.338 | 18.338 | 0 | 0 | 0 | 0 | 0 | 0 | 0 | 0 | 0 | 0 | 0 | 0 | 0 | 0 | 0 | 0 | 0 | 0 | 0 | 0 | 0 | 0 | 0 | 0 | 0 | 0 |  | 18.338 | 18.338 | 18.338 | 18.338 | 18.338 | 18.338 | 18.338 | 18.338 | 18.338 | 0 | 0 | 0 | 0 | 0 | 0 | 0 | 0 | 0 | 0 | 0 | 0 | 0 | 0 | 0 | 0 | 0 | 0 | 0 | 0 | 0 | 0 | 0 | 0 | 0 | 0 |  | 0 | 0 | 0 | 0 | 0 | 0 | 0 | 0 | 0 | 0 | 0 | 0 | 0 | 0 | 0 | 0 | 0 | 0 | 0 | 0 | 0 | 0 | 0 | 0 | 0 | 0 | 0 | 0 | 0 | 0 | 0 | 0 | 0 | 0 | 0 |  | 0 | 0 | 0 | 0 | 0 | 0 | 0 | 0 | 0 | 0 | 0 | 0 | 0 | 0 | 0 | 0 | 0 | 0 | 0 | 0 | 0 | 0 | 0 | 0 | 0 | 0 | 0 | 0 | 0 | 0 | 0 | 0 | 0 | 0 | 0 |  | 0 | 0 | 0 | 0 | 0 | 0 | 0 | 0 | 0 | 0 | 0 | 0 | 0 | 0 | 0 | 0 | 0 | 0 | 0 | 0 | 0 | 0 | 0 | 0 | 0 | 0 | 0 | 0 | 0 | 0 | 0 | 0 | 0 | 0 | 0 |  | 0 | 0 | 0 | 0 | 0 | 0 | 0 | 0 | 0 | 0 | 0 | 0 | 0 | 0 | 0 | 0 | 0 | 0 | 0 | 0 | 0 | 0 | 0 | 0 | 0 | 0 | 0 | 0 | 0 | 0 | 0 | 0 | 0 | 0 | 0 |  | 0 | 0 | 0 | 0 | 0 | 0 | 0 | 0 | 0 | 0 | 0 | 0 | 0 | 0 | 0 | 0 | 0 | 0 | 0 | 0 | 0 | 0 | 0 | 0 | 0 | 0 | 0 | 0 | 0 | 0 | 0 | 0 | 0 | 0 | 0 |  | 2.0788 | 2.0788 | 2.0788 | 2.0788 | 2.0788 | 2.0788 | 2.0788 | 2.0788 | 2.0788 | 0 | 0 | 0 | 0 | 0 | 0 | 0 | 0 | 0 | 0 | 0 | 0 | 0 | 0 | 0 | 0 | 0 | 0 | 0 | 0 | 0 | 0 | 0 | 0 | 0 | 0 |  | 0 | 0 | 0 | 0 | 0 | 0 | 0 | 0 | 0 | 0 | 0 | 0 | 0 | 0 | 0 | 0 | 0 | 0 | 0 | 0 | 0 | 0 | 0 | 0 | 0 | 0 | 0 | 0 | 0 | 0 | 0 | 0 | 0 | 0 | 0 |  | 106 |  | 92.34 | 0 | 0 | 0 | 173 | 0 | 0 | 0.019611 | 0 | 0 | 0 | 0 | 0 | 0 | 0 | 0 | 0 | 0 | 9 | 0 |  | 9788.04 |  | 0 | 5300 | 0 | 0 | 5300 |  |  | 165.042 | 18.7089 | 0 | 0 | 0 |  | 18.338 | 18.338 | 0 | 18.338 | 2.0788 | 0 | 0 | 0 | 18.338 | 0 | 165.042 | 0 | 0 |  | 18.338 | 0 | 0 | 2.0788 | 0 | 0 | 0 |  | 0 | 0 | 0 | 0 | 0 | 0 | 0 |  | 1 | 0.78 | 1 | 0 |  | 0 | 0 | 0 | 0 | 0 | 0 | 0 | 0 | 0 |  | 0 | 0 | 0 | 0 | 0 | 0 | 0 | 0 | 0 | 5300 | 165.042 |  | 0 | 0 | 0 | 0 | 0 | 0 | 0 | 0 | 0
2023_Residential_Income Qualified | Residential_Income Qualified_IQ Retail Products_Electric_Appliances_Single-Family/Multifamily_ENERGY STAR Air Purifier_0_0_0 | Residential_Income Qualified_IQ Retail Products_Electric_Appliances_Single-Family/Multifamily_ENERGY STAR Air Purifier_0_0_0_2023 |  | 138 |  | Residential | Income Qualified | IQ Retail Products | Electric | Appliances | Single-Family/Multifamily | ENERGY STAR Air Purifier | 0 | 0 | 0 | 2023 | RS-APL-ESAP-V04-210101 |  |  | 1.2406 | 2.2911 | 1.2406 | 3.6045 | 0.20763 |  | 2354.9349 | 6842.9749 | 2354.9349 | 25492.963 | -27955.4639 |  | 12142.9749 | 12142.9749 | 12142.9749 | 35281.003 | 7325.5391 |  | 9788.04 | 5300 | 9788.04 | 9788.04 | 35281.003 |  | 4759.2718 | 2177.4768 | 388.7905 | 0 | 0 | 4018.6589 | 0 | 798.7768 | 0 | 0 | 29981.003 | 0 | 0 | 9788.04 | 5300 | 0 | 0 |  | 0 | 18.338 | 18.338 | 18.338 | 18.338 | 18.338 | 18.338 | 18.338 | 18.338 | 18.338 | 0 | 0 | 0 | 0 | 0 | 0 | 0 | 0 | 0 | 0 | 0 | 0 | 0 | 0 | 0 | 0 | 0 | 0 | 0 | 0 | 0 | 0 | 0 | 0 | 0 |  | 0 | 18.338 | 18.338 | 18.338 | 18.338 | 18.338 | 18.338 | 18.338 | 18.338 | 18.338 | 0 | 0 | 0 | 0 | 0 | 0 | 0 | 0 | 0 | 0 | 0 | 0 | 0 | 0 | 0 | 0 | 0 | 0 | 0 | 0 | 0 | 0 | 0 | 0 | 0 |  | 0 | 0 | 0 | 0 | 0 | 0 | 0 | 0 | 0 | 0 | 0 | 0 | 0 | 0 | 0 | 0 | 0 | 0 | 0 | 0 | 0 | 0 | 0 | 0 | 0 | 0 | 0 | 0 | 0 | 0 | 0 | 0 | 0 | 0 | 0 |  | 0 | 0 | 0 | 0 | 0 | 0 | 0 | 0 | 0 | 0 | 0 | 0 | 0 | 0 | 0 | 0 | 0 | 0 | 0 | 0 | 0 | 0 | 0 | 0 | 0 | 0 | 0 | 0 | 0 | 0 | 0 | 0 | 0 | 0 | 0 |  | 0 | 0 | 0 | 0 | 0 | 0 | 0 | 0 | 0 | 0 | 0 | 0 | 0 | 0 | 0 | 0 | 0 | 0 | 0 | 0 | 0 | 0 | 0 | 0 | 0 | 0 | 0 | 0 | 0 | 0 | 0 | 0 | 0 | 0 | 0 |  | 0 | 0 | 0 | 0 | 0 | 0 | 0 | 0 | 0 | 0 | 0 | 0 | 0 | 0 | 0 | 0 | 0 | 0 | 0 | 0 | 0 | 0 | 0 | 0 | 0 | 0 | 0 | 0 | 0 | 0 | 0 | 0 | 0 | 0 | 0 |  | 0 | 0 | 0 | 0 | 0 | 0 | 0 | 0 | 0 | 0 | 0 | 0 | 0 | 0 | 0 | 0 | 0 | 0 | 0 | 0 | 0 | 0 | 0 | 0 | 0 | 0 | 0 | 0 | 0 | 0 | 0 | 0 | 0 | 0 | 0 |  | 0 | 2.0788 | 2.0788 | 2.0788 | 2.0788 | 2.0788 | 2.0788 | 2.0788 | 2.0788 | 2.0788 | 0 | 0 | 0 | 0 | 0 | 0 | 0 | 0 | 0 | 0 | 0 | 0 | 0 | 0 | 0 | 0 | 0 | 0 | 0 | 0 | 0 | 0 | 0 | 0 | 0 |  | 0 | 0 | 0 | 0 | 0 | 0 | 0 | 0 | 0 | 0 | 0 | 0 | 0 | 0 | 0 | 0 | 0 | 0 | 0 | 0 | 0 | 0 | 0 | 0 | 0 | 0 | 0 | 0 | 0 | 0 | 0 | 0 | 0 | 0 | 0 |  | 106 |  | 92.34 | 0 | 0 | 0 | 173 | 0 | 0 | 0.019611 | 0 | 0 | 0 | 0 | 0 | 0 | 0 | 0 | 0 | 0 | 9 | 0 |  | 9788.04 |  | 0 | 5300 | 0 | 0 | 5300 |  |  | 165.042 | 18.7089 | 0 | 0 | 0 |  | 18.338 | 18.338 | 0 | 18.338 | 2.0788 | 0 | 0 | 0 | 18.338 | 0 | 165.042 | 0 | 0 |  | 18.338 | 0 | 0 | 2.0788 | 0 | 0 | 0 |  | 0 | 0 | 0 | 0 | 0 | 0 | 0 |  | 1 | 0.78 | 1 | 0 |  | 0 | 0 | 0 | 0 | 0 | 0 | 0 | 0 | 0 |  | 0 | 0 | 0 | 0 | 0 | 0 | 0 | 0 | 0 | 5300 | 146.704 |  | 0 | 0 | 0 | 0 | 0 | 0 | 0 | 0 | 0
2024_Residential_Income Qualified | Residential_Income Qualified_IQ Retail Products_Electric_Appliances_Single-Family/Multifamily_ENERGY STAR Air Purifier_0_0_0 | Residential_Income Qualified_IQ Retail Products_Electric_Appliances_Single-Family/Multifamily_ENERGY STAR Air Purifier_0_0_0_2024 |  | 138 |  | Residential | Income Qualified | IQ Retail Products | Electric | Appliances | Single-Family/Multifamily | ENERGY STAR Air Purifier | 0 | 0 | 0 | 2024 | RS-APL-ESAP-V04-210101 |  |  | 1.2683 | 2.3423 | 1.2683 | 3.7295 | 0.20465 |  | 2626.3294 | 7114.3694 | 2626.3294 | 26716.5101 | -29033.8125 |  | 12414.3694 | 12414.3694 | 12414.3694 | 36504.5501 | 7470.7377 |  | 9788.04 | 5300 | 9788.04 | 9788.04 | 36504.5501 |  | 4853.6047 | 2220.6363 | 396.4966 | 0 | 0 | 4185.2302 | 0 | 758.4015 | 0 | 0 | 31204.5501 | 0 | 0 | 9788.04 | 5300 | 0 | 0 |  | 0 | 0 | 18.338 | 18.338 | 18.338 | 18.338 | 18.338 | 18.338 | 18.338 | 18.338 | 18.338 | 0 | 0 | 0 | 0 | 0 | 0 | 0 | 0 | 0 | 0 | 0 | 0 | 0 | 0 | 0 | 0 | 0 | 0 | 0 | 0 | 0 | 0 | 0 | 0 |  | 0 | 0 | 18.338 | 18.338 | 18.338 | 18.338 | 18.338 | 18.338 | 18.338 | 18.338 | 18.338 | 0 | 0 | 0 | 0 | 0 | 0 | 0 | 0 | 0 | 0 | 0 | 0 | 0 | 0 | 0 | 0 | 0 | 0 | 0 | 0 | 0 | 0 | 0 | 0 |  | 0 | 0 | 0 | 0 | 0 | 0 | 0 | 0 | 0 | 0 | 0 | 0 | 0 | 0 | 0 | 0 | 0 | 0 | 0 | 0 | 0 | 0 | 0 | 0 | 0 | 0 | 0 | 0 | 0 | 0 | 0 | 0 | 0 | 0 | 0 |  | 0 | 0 | 0 | 0 | 0 | 0 | 0 | 0 | 0 | 0 | 0 | 0 | 0 | 0 | 0 | 0 | 0 | 0 | 0 | 0 | 0 | 0 | 0 | 0 | 0 | 0 | 0 | 0 | 0 | 0 | 0 | 0 | 0 | 0 | 0 |  | 0 | 0 | 0 | 0 | 0 | 0 | 0 | 0 | 0 | 0 | 0 | 0 | 0 | 0 | 0 | 0 | 0 | 0 | 0 | 0 | 0 | 0 | 0 | 0 | 0 | 0 | 0 | 0 | 0 | 0 | 0 | 0 | 0 | 0 | 0 |  | 0 | 0 | 0 | 0 | 0 | 0 | 0 | 0 | 0 | 0 | 0 | 0 | 0 | 0 | 0 | 0 | 0 | 0 | 0 | 0 | 0 | 0 | 0 | 0 | 0 | 0 | 0 | 0 | 0 | 0 | 0 | 0 | 0 | 0 | 0 |  | 0 | 0 | 0 | 0 | 0 | 0 | 0 | 0 | 0 | 0 | 0 | 0 | 0 | 0 | 0 | 0 | 0 | 0 | 0 | 0 | 0 | 0 | 0 | 0 | 0 | 0 | 0 | 0 | 0 | 0 | 0 | 0 | 0 | 0 | 0 |  | 0 | 0 | 2.0788 | 2.0788 | 2.0788 | 2.0788 | 2.0788 | 2.0788 | 2.0788 | 2.0788 | 2.0788 | 0 | 0 | 0 | 0 | 0 | 0 | 0 | 0 | 0 | 0 | 0 | 0 | 0 | 0 | 0 | 0 | 0 | 0 | 0 | 0 | 0 | 0 | 0 | 0 |  | 0 | 0 | 0 | 0 | 0 | 0 | 0 | 0 | 0 | 0 | 0 | 0 | 0 | 0 | 0 | 0 | 0 | 0 | 0 | 0 | 0 | 0 | 0 | 0 | 0 | 0 | 0 | 0 | 0 | 0 | 0 | 0 | 0 | 0 | 0 |  | 106 |  | 92.34 | 0 | 0 | 0 | 173 | 0 | 0 | 0.019611 | 0 | 0 | 0 | 0 | 0 | 0 | 0 | 0 | 0 | 0 | 9 | 0 |  | 9788.04 |  | 0 | 5300 | 0 | 0 | 5300 |  |  | 165.042 | 18.7089 | 0 | 0 | 0 |  | 18.338 | 18.338 | 0 | 18.338 | 2.0788 | 0 | 0 | 0 | 18.338 | 0 | 165.042 | 0 | 0 |  | 18.338 | 0 | 0 | 2.0788 | 0 | 0 | 0 |  | 0 | 0 | 0 | 0 | 0 | 0 | 0 |  | 1 | 0.78 | 1 | 0 |  | 0 | 0 | 0 | 0 | 0 | 0 | 0 | 0 | 0 |  | 0 | 0 | 0 | 0 | 0 | 0 | 0 | 0 | 0 | 5300 | 128.366 |  | 0 | 0 | 0 | 0 | 0 | 0 | 0 | 0 | 0
2025_Residential_Income Qualified | Residential_Income Qualified_IQ Retail Products_Electric_Appliances_Single-Family/Multifamily_ENERGY STAR Air Purifier_0_0_0 | Residential_Income Qualified_IQ Retail Products_Electric_Appliances_Single-Family/Multifamily_ENERGY STAR Air Purifier_0_0_0_2025 |  | 138 |  | Residential | Income Qualified | IQ Retail Products | Electric | Appliances | Single-Family/Multifamily | ENERGY STAR Air Purifier | 0 | 0 | 0 | 2025 | RS-APL-ESAP-V04-210101 |  |  | 1.2964 | 2.3941 | 1.2964 | 3.8538 | 0.20194 |  | 2900.9044 | 7388.9444 | 2900.9044 | 27932.8543 | -30103.4105 |  | 12688.9444 | 12688.9444 | 12688.9444 | 37720.8943 | 7617.4839 |  | 9788.04 | 5300 | 9788.04 | 9788.04 | 37720.8943 |  | 4948.9431 | 2264.2558 | 404.2849 | 0 | 0 | 4351.8014 | 0 | 719.6591 | 0 | 0 | 32420.8943 | 0 | 0 | 9788.04 | 5300 | 0 | 0 |  | 0 | 0 | 0 | 18.338 | 18.338 | 18.338 | 18.338 | 18.338 | 18.338 | 18.338 | 18.338 | 18.338 | 0 | 0 | 0 | 0 | 0 | 0 | 0 | 0 | 0 | 0 | 0 | 0 | 0 | 0 | 0 | 0 | 0 | 0 | 0 | 0 | 0 | 0 | 0 |  | 0 | 0 | 0 | 18.338 | 18.338 | 18.338 | 18.338 | 18.338 | 18.338 | 18.338 | 18.338 | 18.338 | 0 | 0 | 0 | 0 | 0 | 0 | 0 | 0 | 0 | 0 | 0 | 0 | 0 | 0 | 0 | 0 | 0 | 0 | 0 | 0 | 0 | 0 | 0 |  | 0 | 0 | 0 | 0 | 0 | 0 | 0 | 0 | 0 | 0 | 0 | 0 | 0 | 0 | 0 | 0 | 0 | 0 | 0 | 0 | 0 | 0 | 0 | 0 | 0 | 0 | 0 | 0 | 0 | 0 | 0 | 0 | 0 | 0 | 0 |  | 0 | 0 | 0 | 0 | 0 | 0 | 0 | 0 | 0 | 0 | 0 | 0 | 0 | 0 | 0 | 0 | 0 | 0 | 0 | 0 | 0 | 0 | 0 | 0 | 0 | 0 | 0 | 0 | 0 | 0 | 0 | 0 | 0 | 0 | 0 |  | 0 | 0 | 0 | 0 | 0 | 0 | 0 | 0 | 0 | 0 | 0 | 0 | 0 | 0 | 0 | 0 | 0 | 0 | 0 | 0 | 0 | 0 | 0 | 0 | 0 | 0 | 0 | 0 | 0 | 0 | 0 | 0 | 0 | 0 | 0 |  | 0 | 0 | 0 | 0 | 0 | 0 | 0 | 0 | 0 | 0 | 0 | 0 | 0 | 0 | 0 | 0 | 0 | 0 | 0 | 0 | 0 | 0 | 0 | 0 | 0 | 0 | 0 | 0 | 0 | 0 | 0 | 0 | 0 | 0 | 0 |  | 0 | 0 | 0 | 0 | 0 | 0 | 0 | 0 | 0 | 0 | 0 | 0 | 0 | 0 | 0 | 0 | 0 | 0 | 0 | 0 | 0 | 0 | 0 | 0 | 0 | 0 | 0 | 0 | 0 | 0 | 0 | 0 | 0 | 0 | 0 |  | 0 | 0 | 0 | 2.0788 | 2.0788 | 2.0788 | 2.0788 | 2.0788 | 2.0788 | 2.0788 | 2.0788 | 2.0788 | 0 | 0 | 0 | 0 | 0 | 0 | 0 | 0 | 0 | 0 | 0 | 0 | 0 | 0 | 0 | 0 | 0 | 0 | 0 | 0 | 0 | 0 | 0 |  | 0 | 0 | 0 | 0 | 0 | 0 | 0 | 0 | 0 | 0 | 0 | 0 | 0 | 0 | 0 | 0 | 0 | 0 | 0 | 0 | 0 | 0 | 0 | 0 | 0 | 0 | 0 | 0 | 0 | 0 | 0 | 0 | 0 | 0 | 0 |  | 106 |  | 92.34 | 0 | 0 | 0 | 173 | 0 | 0 | 0.019611 | 0 | 0 | 0 | 0 | 0 | 0 | 0 | 0 | 0 | 0 | 9 | 0 |  | 9788.04 |  | 0 | 5300 | 0 | 0 | 5300 |  |  | 165.042 | 18.7089 | 0 | 0 | 0 |  | 18.338 | 18.338 | 0 | 18.338 | 2.0788 | 0 | 0 | 0 | 18.338 | 0 | 165.042 | 0 | 0 |  | 18.338 | 0 | 0 | 2.0788 | 0 | 0 | 0 |  | 0 | 0 | 0 | 0 | 0 | 0 | 0 |  | 1 | 0.78 | 1 | 0 |  | 0 | 0 | 0 | 0 | 0 | 0 | 0 | 0 | 0 |  | 0 | 0 | 0 | 0 | 0 | 0 | 0 | 0 | 0 | 5300 | 110.028 |  | 0 | 0 | 0 | 0 | 0 | 0 | 0 | 0 | 0
2022_Residential_Income Qualified | Residential_Income Qualified_IQ Retail Products_Electric_Appliances_Single-Family/Multifamily_ENERGY STAR Clothes Dryer_0_0_0 | Residential_Income Qualified_IQ Retail Products_Electric_Appliances_Single-Family/Multifamily_ENERGY STAR Clothes Dryer_0_0_0_2022 |  | 139 |  | Residential | Income Qualified | IQ Retail Products | Electric | Appliances | Single-Family/Multifamily | ENERGY STAR Clothes Dryer | 0 | 0 | 0 | 2022 | RS-APL-ESDR-V04-210101 |  |  | 0.43856 | 1.3332 | 0.43856 | 1.2882 | 0.19045 |  | -2474.8427 | 483.1573 | -2474.8427 | 1270.5329 | -4597.0377 |  | 1933.1573 | 1933.1573 | 1933.1573 | 5678.5329 | 1081.4951 |  | 4408 | 1450 | 4408 | 4408 | 5678.5329 |  | 330.8142 | 175.4994 | 32.0113 | 543.1703 | 0 | 292.1677 | 443.7835 | 48.2914 | 33.0914 | 34.3282 | 2130.4048 | 2098.1281 | 0 | 4408 | 1450 | 0 | 0 |  | 0.74443 | 0.74443 | 0.74443 | 0.74443 | 0.74443 | 0.74443 | 0.74443 | 0.74443 | 0.74443 | 0.74443 | 0.74443 | 0.74443 | 0.74443 | 0.74443 | 0.74443 | 0.74443 | 0 | 0 | 0 | 0 | 0 | 0 | 0 | 0 | 0 | 0 | 0 | 0 | 0 | 0 | 0 | 0 | 0 | 0 | 0 |  | 0.74443 | 0.74443 | 0.74443 | 0.74443 | 0.74443 | 0.74443 | 0.74443 | 0.74443 | 0.74443 | 0.74443 | 0.74443 | 0.74443 | 0.74443 | 0.74443 | 0.74443 | 0.74443 | 0 | 0 | 0 | 0 | 0 | 0 | 0 | 0 | 0 | 0 | 0 | 0 | 0 | 0 | 0 | 0 | 0 | 0 | 0 |  | 0 | 0 | 0 | 0 | 0 | 0 | 0 | 0 | 0 | 0 | 0 | 0 | 0 | 0 | 0 | 0 | 0 | 0 | 0 | 0 | 0 | 0 | 0 | 0 | 0 | 0 | 0 | 0 | 0 | 0 | 0 | 0 | 0 | 0 | 0 |  | 0 | 0 | 0 | 0 | 0 | 0 | 0 | 0 | 0 | 0 | 0 | 0 | 0 | 0 | 0 | 0 | 0 | 0 | 0 | 0 | 0 | 0 | 0 | 0 | 0 | 0 | 0 | 0 | 0 | 0 | 0 | 0 | 0 | 0 | 0 |  | 90.6774 | 90.6774 | 90.6774 | 90.6774 | 90.6774 | 90.6774 | 90.6774 | 90.6774 | 90.6774 | 90.6774 | 90.6774 | 90.6774 | 90.6774 | 90.6774 | 90.6774 | 90.6774 | 0 | 0 | 0 | 0 | 0 | 0 | 0 | 0 | 0 | 0 | 0 | 0 | 0 | 0 | 0 | 0 | 0 | 0 | 0 |  | 90.6774 | 90.6774 | 90.6774 | 90.6774 | 90.6774 | 90.6774 | 90.6774 | 90.6774 | 90.6774 | 90.6774 | 90.6774 | 90.6774 | 90.6774 | 90.6774 | 90.6774 | 90.6774 | 0 | 0 | 0 | 0 | 0 | 0 | 0 | 0 | 0 | 0 | 0 | 0 | 0 | 0 | 0 | 0 | 0 | 0 | 0 |  | 0 | 0 | 0 | 0 | 0 | 0 | 0 | 0 | 0 | 0 | 0 | 0 | 0 | 0 | 0 | 0 | 0 | 0 | 0 | 0 | 0 | 0 | 0 | 0 | 0 | 0 | 0 | 0 | 0 | 0 | 0 | 0 | 0 | 0 | 0 |  | 0.099958 | 0.099958 | 0.099958 | 0.099958 | 0.099958 | 0.099958 | 0.099958 | 0.099958 | 0.099958 | 0.099958 | 0.099958 | 0.099958 | 0.099958 | 0.099958 | 0.099958 | 0.099958 | 0 | 0 | 0 | 0 | 0 | 0 | 0 | 0 | 0 | 0 | 0 | 0 | 0 | 0 | 0 | 0 | 0 | 0 | 0 |  | 0 | 0 | 0 | 0 | 0 | 0 | 0 | 0 | 0 | 0 | 0 | 0 | 0 | 0 | 0 | 0 | 0 | 0 | 0 | 0 | 0 | 0 | 0 | 0 | 0 | 0 | 0 | 0 | 0 | 0 | 0 | 0 | 0 | 0 | 0 |  | 29 |  | 152 | 0 | 0 | 0 | 25.6699 | 0 | 0 | 0.0034468 | 4.5982 | 0 | 0 | 0 | 0 | 0 | 0 | 0 | 0 | 0 | 16 | 0 |  | 4408 |  | 0 | 1450 | 0 | 0 | 1450 |  |  | 11.9108 | 1.5993 | 1450.8391 | 0 | 0 |  | 0.74443 | 0.74443 | 0 | 0.74443 | 0.099958 | 90.6774 | 0 | 90.6774 | 0.74443 | 133.3492 | 11.9108 | 2133.587 | 0 |  | 0.74443 | 0 | 0 | 0.099958 | 133.3492 | 0 | 0 |  | 0 | 0 | 0 | 0 | 0 | 0 | 0 |  | 1 | 0.68 | 1 | 0 |  | 0 | 0 | 0 | 0 | 0 | 0 | 0 | 0 | 0 |  | 0 | 0 | 0 | 0 | 0 | 0 | 0 | 0 | 0 | 1450 | 6.6998 |  | 0 | 0 | 0 | 0 | 0 | 0 | 0 | 0 | 0
2023_Residential_Income Qualified | Residential_Income Qualified_IQ Retail Products_Electric_Appliances_Single-Family/Multifamily_ENERGY STAR Clothes Dryer_0_0_0 | Residential_Income Qualified_IQ Retail Products_Electric_Appliances_Single-Family/Multifamily_ENERGY STAR Clothes Dryer_0_0_0_2023 |  | 139 |  | Residential | Income Qualified | IQ Retail Products | Electric | Appliances | Single-Family/Multifamily | ENERGY STAR Clothes Dryer | 0 | 0 | 0 | 2023 | RS-APL-ESDR-V04-210101 |  |  | 0.45052 | 1.3696 | 0.45052 | 1.3225 | 0.19019 |  | -2422.1183 | 535.8817 | -2422.1183 | 1421.6636 | -4720.9101 |  | 1985.8817 | 1985.8817 | 1985.8817 | 5829.6636 | 1108.7535 |  | 4408 | 1450 | 4408 | 4408 | 5829.6636 |  | 337.032 | 182.6536 | 32.613 | 556.4549 | 0 | 303.2836 | 460.6678 | 45.9276 | 32.9443 | 34.305 | 2189.8238 | 2189.8398 | 0 | 4408 | 1450 | 0 | 0 |  | 0 | 0.74443 | 0.74443 | 0.74443 | 0.74443 | 0.74443 | 0.74443 | 0.74443 | 0.74443 | 0.74443 | 0.74443 | 0.74443 | 0.74443 | 0.74443 | 0.74443 | 0.74443 | 0.74443 | 0 | 0 | 0 | 0 | 0 | 0 | 0 | 0 | 0 | 0 | 0 | 0 | 0 | 0 | 0 | 0 | 0 | 0 |  | 0 | 0.74443 | 0.74443 | 0.74443 | 0.74443 | 0.74443 | 0.74443 | 0.74443 | 0.74443 | 0.74443 | 0.74443 | 0.74443 | 0.74443 | 0.74443 | 0.74443 | 0.74443 | 0.74443 | 0 | 0 | 0 | 0 | 0 | 0 | 0 | 0 | 0 | 0 | 0 | 0 | 0 | 0 | 0 | 0 | 0 | 0 |  | 0 | 0 | 0 | 0 | 0 | 0 | 0 | 0 | 0 | 0 | 0 | 0 | 0 | 0 | 0 | 0 | 0 | 0 | 0 | 0 | 0 | 0 | 0 | 0 | 0 | 0 | 0 | 0 | 0 | 0 | 0 | 0 | 0 | 0 | 0 |  | 0 | 0 | 0 | 0 | 0 | 0 | 0 | 0 | 0 | 0 | 0 | 0 | 0 | 0 | 0 | 0 | 0 | 0 | 0 | 0 | 0 | 0 | 0 | 0 | 0 | 0 | 0 | 0 | 0 | 0 | 0 | 0 | 0 | 0 | 0 |  | 0 | 90.6774 | 90.6774 | 90.6774 | 90.6774 | 90.6774 | 90.6774 | 90.6774 | 90.6774 | 90.6774 | 90.6774 | 90.6774 | 90.6774 | 90.6774 | 90.6774 | 90.6774 | 90.6774 | 0 | 0 | 0 | 0 | 0 | 0 | 0 | 0 | 0 | 0 | 0 | 0 | 0 | 0 | 0 | 0 | 0 | 0 |  | 0 | 90.6774 | 90.6774 | 90.6774 | 90.6774 | 90.6774 | 90.6774 | 90.6774 | 90.6774 | 90.6774 | 90.6774 | 90.6774 | 90.6774 | 90.6774 | 90.6774 | 90.6774 | 90.6774 | 0 | 0 | 0 | 0 | 0 | 0 | 0 | 0 | 0 | 0 | 0 | 0 | 0 | 0 | 0 | 0 | 0 | 0 |  | 0 | 0 | 0 | 0 | 0 | 0 | 0 | 0 | 0 | 0 | 0 | 0 | 0 | 0 | 0 | 0 | 0 | 0 | 0 | 0 | 0 | 0 | 0 | 0 | 0 | 0 | 0 | 0 | 0 | 0 | 0 | 0 | 0 | 0 | 0 |  | 0 | 0.099958 | 0.099958 | 0.099958 | 0.099958 | 0.099958 | 0.099958 | 0.099958 | 0.099958 | 0.099958 | 0.099958 | 0.099958 | 0.099958 | 0.099958 | 0.099958 | 0.099958 | 0.099958 | 0 | 0 | 0 | 0 | 0 | 0 | 0 | 0 | 0 | 0 | 0 | 0 | 0 | 0 | 0 | 0 | 0 | 0 |  | 0 | 0 | 0 | 0 | 0 | 0 | 0 | 0 | 0 | 0 | 0 | 0 | 0 | 0 | 0 | 0 | 0 | 0 | 0 | 0 | 0 | 0 | 0 | 0 | 0 | 0 | 0 | 0 | 0 | 0 | 0 | 0 | 0 | 0 | 0 |  | 29 |  | 152 | 0 | 0 | 0 | 25.6699 | 0 | 0 | 0.0034468 | 4.5982 | 0 | 0 | 0 | 0 | 0 | 0 | 0 | 0 | 0 | 16 | 0 |  | 4408 |  | 0 | 1450 | 0 | 0 | 1450 |  |  | 11.9108 | 1.5993 | 1450.8391 | 0 | 0 |  | 0.74443 | 0.74443 | 0 | 0.74443 | 0.099958 | 90.6774 | 0 | 90.6774 | 0.74443 | 133.3492 | 11.9108 | 2133.587 | 0 |  | 0.74443 | 0 | 0 | 0.099958 | 133.3492 | 0 | 0 |  | 0 | 0 | 0 | 0 | 0 | 0 | 0 |  | 1 | 0.68 | 1 | 0 |  | 0 | 0 | 0 | 0 | 0 | 0 | 0 | 0 | 0 |  | 0 | 0 | 0 | 0 | 0 | 0 | 0 | 0 | 0 | 1450 | 5.9554 |  | 0 | 0 | 0 | 0 | 0 | 0 | 0 | 0 | 0
2024_Residential_Income Qualified | Residential_Income Qualified_IQ Retail Products_Electric_Appliances_Single-Family/Multifamily_ENERGY STAR Clothes Dryer_0_0_0 | Residential_Income Qualified_IQ Retail Products_Electric_Appliances_Single-Family/Multifamily_ENERGY STAR Clothes Dryer_0_0_0_2024 |  | 139 |  | Residential | Income Qualified | IQ Retail Products | Electric | Appliances | Single-Family/Multifamily | ENERGY STAR Clothes Dryer | 0 | 0 | 0 | 2024 | RS-APL-ESDR-V04-210101 |  |  | 0.46177 | 1.4038 | 0.46177 | 1.3548 | 0.18968 |  | -2372.5221 | 585.4779 | -2372.5221 | 1563.8728 | -4839.1345 |  | 2035.4779 | 2035.4779 | 2035.4779 | 5971.8728 | 1132.7383 |  | 4408 | 1450 | 4408 | 4408 | 5971.8728 |  | 343.4976 | 186.1576 | 33.2386 | 569.8445 | 0 | 314.3995 | 477.5521 | 43.5553 | 32.9608 | 34.272 | 2244.2397 | 2277.6331 | 0 | 4408 | 1450 | 0 | 0 |  | 0 | 0 | 0.74443 | 0.74443 | 0.74443 | 0.74443 | 0.74443 | 0.74443 | 0.74443 | 0.74443 | 0.74443 | 0.74443 | 0.74443 | 0.74443 | 0.74443 | 0.74443 | 0.74443 | 0.74443 | 0 | 0 | 0 | 0 | 0 | 0 | 0 | 0 | 0 | 0 | 0 | 0 | 0 | 0 | 0 | 0 | 0 |  | 0 | 0 | 0.74443 | 0.74443 | 0.74443 | 0.74443 | 0.74443 | 0.74443 | 0.74443 | 0.74443 | 0.74443 | 0.74443 | 0.74443 | 0.74443 | 0.74443 | 0.74443 | 0.74443 | 0.74443 | 0 | 0 | 0 | 0 | 0 | 0 | 0 | 0 | 0 | 0 | 0 | 0 | 0 | 0 | 0 | 0 | 0 |  | 0 | 0 | 0 | 0 | 0 | 0 | 0 | 0 | 0 | 0 | 0 | 0 | 0 | 0 | 0 | 0 | 0 | 0 | 0 | 0 | 0 | 0 | 0 | 0 | 0 | 0 | 0 | 0 | 0 | 0 | 0 | 0 | 0 | 0 | 0 |  | 0 | 0 | 0 | 0 | 0 | 0 | 0 | 0 | 0 | 0 | 0 | 0 | 0 | 0 | 0 | 0 | 0 | 0 | 0 | 0 | 0 | 0 | 0 | 0 | 0 | 0 | 0 | 0 | 0 | 0 | 0 | 0 | 0 | 0 | 0 |  | 0 | 0 | 90.6774 | 90.6774 | 90.6774 | 90.6774 | 90.6774 | 90.6774 | 90.6774 | 90.6774 | 90.6774 | 90.6774 | 90.6774 | 90.6774 | 90.6774 | 90.6774 | 90.6774 | 90.6774 | 0 | 0 | 0 | 0 | 0 | 0 | 0 | 0 | 0 | 0 | 0 | 0 | 0 | 0 | 0 | 0 | 0 |  | 0 | 0 | 90.6774 | 90.6774 | 90.6774 | 90.6774 | 90.6774 | 90.6774 | 90.6774 | 90.6774 | 90.6774 | 90.6774 | 90.6774 | 90.6774 | 90.6774 | 90.6774 | 90.6774 | 90.6774 | 0 | 0 | 0 | 0 | 0 | 0 | 0 | 0 | 0 | 0 | 0 | 0 | 0 | 0 | 0 | 0 | 0 |  | 0 | 0 | 0 | 0 | 0 | 0 | 0 | 0 | 0 | 0 | 0 | 0 | 0 | 0 | 0 | 0 | 0 | 0 | 0 | 0 | 0 | 0 | 0 | 0 | 0 | 0 | 0 | 0 | 0 | 0 | 0 | 0 | 0 | 0 | 0 |  | 0 | 0 | 0.099958 | 0.099958 | 0.099958 | 0.099958 | 0.099958 | 0.099958 | 0.099958 | 0.099958 | 0.099958 | 0.099958 | 0.099958 | 0.099958 | 0.099958 | 0.099958 | 0.099958 | 0.099958 | 0 | 0 | 0 | 0 | 0 | 0 | 0 | 0 | 0 | 0 | 0 | 0 | 0 | 0 | 0 | 0 | 0 |  | 0 | 0 | 0 | 0 | 0 | 0 | 0 | 0 | 0 | 0 | 0 | 0 | 0 | 0 | 0 | 0 | 0 | 0 | 0 | 0 | 0 | 0 | 0 | 0 | 0 | 0 | 0 | 0 | 0 | 0 | 0 | 0 | 0 | 0 | 0 |  | 29 |  | 152 | 0 | 0 | 0 | 25.6699 | 0 | 0 | 0.0034468 | 4.5982 | 0 | 0 | 0 | 0 | 0 | 0 | 0 | 0 | 0 | 16 | 0 |  | 4408 |  | 0 | 1450 | 0 | 0 | 1450 |  |  | 11.9108 | 1.5993 | 1450.8391 | 0 | 0 |  | 0.74443 | 0.74443 | 0 | 0.74443 | 0.099958 | 90.6774 | 0 | 90.6774 | 0.74443 | 133.3492 | 11.9108 | 2133.587 | 0 |  | 0.74443 | 0 | 0 | 0.099958 | 133.3492 | 0 | 0 |  | 0 | 0 | 0 | 0 | 0 | 0 | 0 |  | 1 | 0.68 | 1 | 0 |  | 0 | 0 | 0 | 0 | 0 | 0 | 0 | 0 | 0 |  | 0 | 0 | 0 | 0 | 0 | 0 | 0 | 0 | 0 | 1450 | 5.211 |  | 0 | 0 | 0 | 0 | 0 | 0 | 0 | 0 | 0
2025_Residential_Income Qualified | Residential_Income Qualified_IQ Retail Products_Electric_Appliances_Single-Family/Multifamily_ENERGY STAR Clothes Dryer_0_0_0 | Residential_Income Qualified_IQ Retail Products_Electric_Appliances_Single-Family/Multifamily_ENERGY STAR Clothes Dryer_0_0_0_2025 |  | 139 |  | Residential | Income Qualified | IQ Retail Products | Electric | Appliances | Single-Family/Multifamily | ENERGY STAR Clothes Dryer | 0 | 0 | 0 | 2025 | RS-APL-ESDR-V04-210101 |  |  | 0.47296 | 1.4378 | 0.47296 | 1.385 | 0.18941 |  | -2323.1742 | 634.8258 | -2323.1742 | 1697.2918 | -4948.8842 |  | 2084.8258 | 2084.8258 | 2084.8258 | 6105.2918 | 1156.4076 |  | 4408 | 1450 | 4408 | 4408 | 6105.2918 |  | 350.0326 | 189.6992 | 33.871 | 582.8049 | 0 | 325.5154 | 494.4364 | 41.2507 | 32.9777 | 34.2382 | 2293.6169 | 2361.6749 | 0 | 4408 | 1450 | 0 | 0 |  | 0 | 0 | 0 | 0.74443 | 0.74443 | 0.74443 | 0.74443 | 0.74443 | 0.74443 | 0.74443 | 0.74443 | 0.74443 | 0.74443 | 0.74443 | 0.74443 | 0.74443 | 0.74443 | 0.74443 | 0.74443 | 0 | 0 | 0 | 0 | 0 | 0 | 0 | 0 | 0 | 0 | 0 | 0 | 0 | 0 | 0 | 0 |  | 0 | 0 | 0 | 0.74443 | 0.74443 | 0.74443 | 0.74443 | 0.74443 | 0.74443 | 0.74443 | 0.74443 | 0.74443 | 0.74443 | 0.74443 | 0.74443 | 0.74443 | 0.74443 | 0.74443 | 0.74443 | 0 | 0 | 0 | 0 | 0 | 0 | 0 | 0 | 0 | 0 | 0 | 0 | 0 | 0 | 0 | 0 |  | 0 | 0 | 0 | 0 | 0 | 0 | 0 | 0 | 0 | 0 | 0 | 0 | 0 | 0 | 0 | 0 | 0 | 0 | 0 | 0 | 0 | 0 | 0 | 0 | 0 | 0 | 0 | 0 | 0 | 0 | 0 | 0 | 0 | 0 | 0 |  | 0 | 0 | 0 | 0 | 0 | 0 | 0 | 0 | 0 | 0 | 0 | 0 | 0 | 0 | 0 | 0 | 0 | 0 | 0 | 0 | 0 | 0 | 0 | 0 | 0 | 0 | 0 | 0 | 0 | 0 | 0 | 0 | 0 | 0 | 0 |  | 0 | 0 | 0 | 90.6774 | 90.6774 | 90.6774 | 90.6774 | 90.6774 | 90.6774 | 90.6774 | 90.6774 | 90.6774 | 90.6774 | 90.6774 | 90.6774 | 90.6774 | 90.6774 | 90.6774 | 90.6774 | 0 | 0 | 0 | 0 | 0 | 0 | 0 | 0 | 0 | 0 | 0 | 0 | 0 | 0 | 0 | 0 |  | 0 | 0 | 0 | 90.6774 | 90.6774 | 90.6774 | 90.6774 | 90.6774 | 90.6774 | 90.6774 | 90.6774 | 90.6774 | 90.6774 | 90.6774 | 90.6774 | 90.6774 | 90.6774 | 90.6774 | 90.6774 | 0 | 0 | 0 | 0 | 0 | 0 | 0 | 0 | 0 | 0 | 0 | 0 | 0 | 0 | 0 | 0 |  | 0 | 0 | 0 | 0 | 0 | 0 | 0 | 0 | 0 | 0 | 0 | 0 | 0 | 0 | 0 | 0 | 0 | 0 | 0 | 0 | 0 | 0 | 0 | 0 | 0 | 0 | 0 | 0 | 0 | 0 | 0 | 0 | 0 | 0 | 0 |  | 0 | 0 | 0 | 0.099958 | 0.099958 | 0.099958 | 0.099958 | 0.099958 | 0.099958 | 0.099958 | 0.099958 | 0.099958 | 0.099958 | 0.099958 | 0.099958 | 0.099958 | 0.099958 | 0.099958 | 0.099958 | 0 | 0 | 0 | 0 | 0 | 0 | 0 | 0 | 0 | 0 | 0 | 0 | 0 | 0 | 0 | 0 |  | 0 | 0 | 0 | 0 | 0 | 0 | 0 | 0 | 0 | 0 | 0 | 0 | 0 | 0 | 0 | 0 | 0 | 0 | 0 | 0 | 0 | 0 | 0 | 0 | 0 | 0 | 0 | 0 | 0 | 0 | 0 | 0 | 0 | 0 | 0 |  | 29 |  | 152 | 0 | 0 | 0 | 25.6699 | 0 | 0 | 0.0034468 | 4.5982 | 0 | 0 | 0 | 0 | 0 | 0 | 0 | 0 | 0 | 16 | 0 |  | 4408 |  | 0 | 1450 | 0 | 0 | 1450 |  |  | 11.9108 | 1.5993 | 1450.8391 | 0 | 0 |  | 0.74443 | 0.74443 | 0 | 0.74443 | 0.099958 | 90.6774 | 0 | 90.6774 | 0.74443 | 133.3492 | 11.9108 | 2133.587 | 0 |  | 0.74443 | 0 | 0 | 0.099958 | 133.3492 | 0 | 0 |  | 0 | 0 | 0 | 0 | 0 | 0 | 0 |  | 1 | 0.68 | 1 | 0 |  | 0 | 0 | 0 | 0 | 0 | 0 | 0 | 0 | 0 |  | 0 | 0 | 0 | 0 | 0 | 0 | 0 | 0 | 0 | 1450 | 4.4666 |  | 0 | 0 | 0 | 0 | 0 | 0 | 0 | 0 | 0
2022_Residential_Income Qualified | Residential_Income Qualified_IQ Retail Products_Electric_Appliances_Single-Family/Multifamily_ENERGY STAR Clothes Washer_0_0_0 | Residential_Income Qualified_IQ Retail Products_Electric_Appliances_Single-Family/Multifamily_ENERGY STAR Clothes Washer_0_0_0_2022 |  | 140 |  | Residential | Income Qualified | IQ Retail Products | Electric | Appliances | Single-Family/Multifamily | ENERGY STAR Clothes Washer | 0 | 0 | 0 | 2022 | RS-APL-ESCL-V08-200101 |  |  | 3.899 | 1.688 | 3.899 | 6.0268 | 0.20114 |  | 17289.3633 | 2442.258 | 17289.3633 | 29980.001 | -13879.7251 |  | 23253.3633 | 5992.258 | 23253.3633 | 35944.001 | 3494.6032 |  | 5964 | 3550 | 5964 | 5964 | 17374.3283 |  | 1626.7874 | 820.1781 | 150.0432 | 897.5944 | 17261.1054 | 1411.7285 | 720.9854 | 251.551 | 55.642 | 57.748 | 10436.5689 | 3387.7593 | 18569.6727 | 5964 | 3550 | 0 | 0 |  | 4.1606 | 4.1606 | 4.1606 | 4.1606 | 4.1606 | 4.1606 | 4.1606 | 4.1606 | 4.1606 | 4.1606 | 4.1606 | 4.1606 | 4.1606 | 4.1606 | 0 | 0 | 0 | 0 | 0 | 0 | 0 | 0 | 0 | 0 | 0 | 0 | 0 | 0 | 0 | 0 | 0 | 0 | 0 | 0 | 0 |  | 4.6212 | 4.6212 | 4.6212 | 4.6212 | 4.6212 | 4.6212 | 4.6212 | 4.6212 | 4.6212 | 4.6212 | 4.6212 | 4.6212 | 4.6212 | 4.6212 | 0 | 0 | 0 | 0 | 0 | 0 | 0 | 0 | 0 | 0 | 0 | 0 | 0 | 0 | 0 | 0 | 0 | 0 | 0 | 0 | 0 |  | 0.46064 | 0.46064 | 0.46064 | 0.46064 | 0.46064 | 0.46064 | 0.46064 | 0.46064 | 0.46064 | 0.46064 | 0.46064 | 0.46064 | 0.46064 | 0.46064 | 0 | 0 | 0 | 0 | 0 | 0 | 0 | 0 | 0 | 0 | 0 | 0 | 0 | 0 | 0 | 0 | 0 | 0 | 0 | 0 | 0 |  | 0 | 0 | 0 | 0 | 0 | 0 | 0 | 0 | 0 | 0 | 0 | 0 | 0 | 0 | 0 | 0 | 0 | 0 | 0 | 0 | 0 | 0 | 0 | 0 | 0 | 0 | 0 | 0 | 0 | 0 | 0 | 0 | 0 | 0 | 0 |  | 170.4 | 170.4 | 170.4 | 170.4 | 170.4 | 170.4 | 170.4 | 170.4 | 170.4 | 170.4 | 170.4 | 170.4 | 170.4 | 170.4 | 0 | 0 | 0 | 0 | 0 | 0 | 0 | 0 | 0 | 0 | 0 | 0 | 0 | 0 | 0 | 0 | 0 | 0 | 0 | 0 | 0 |  | 170.4 | 170.4 | 170.4 | 170.4 | 170.4 | 170.4 | 170.4 | 170.4 | 170.4 | 170.4 | 170.4 | 170.4 | 170.4 | 170.4 | 0 | 0 | 0 | 0 | 0 | 0 | 0 | 0 | 0 | 0 | 0 | 0 | 0 | 0 | 0 | 0 | 0 | 0 | 0 | 0 | 0 |  | 0 | 0 | 0 | 0 | 0 | 0 | 0 | 0 | 0 | 0 | 0 | 0 | 0 | 0 | 0 | 0 | 0 | 0 | 0 | 0 | 0 | 0 | 0 | 0 | 0 | 0 | 0 | 0 | 0 | 0 | 0 | 0 | 0 | 0 | 0 |  | 0.5325 | 0.5325 | 0.5325 | 0.5325 | 0.5325 | 0.5325 | 0.5325 | 0.5325 | 0.5325 | 0.5325 | 0.5325 | 0.5325 | 0.5325 | 0.5325 | 0 | 0 | 0 | 0 | 0 | 0 | 0 | 0 | 0 | 0 | 0 | 0 | 0 | 0 | 0 | 0 | 0 | 0 | 0 | 0 | 0 |  | 91945 | 91945 | 91945 | 91945 | 91945 | 91945 | 91945 | 91945 | 91945 | 91945 | 91945 | 91945 | 91945 | 91945 | 0 | 0 | 0 | 0 | 0 | 0 | 0 | 0 | 0 | 0 | 0 | 0 | 0 | 0 | 0 | 0 | 0 | 0 | 0 | 0 | 0 |  | 71 |  | 84 | 0 | 0 | 0 | 58.6 | 6.4879 | 0 | 0.0075 | 2.4 | 0 | 1295 | 0 | 0 | 0 | 0 | 0 | 0 | 0 | 14 | 0 |  | 5964 |  | 0 | 3550 | 0 | 0 | 3550 |  |  | 64.6974 | 7.455 | 2385.6 | 0 | 1287230 |  | 4.6212 | 4.6212 | 0 | 4.6212 | 0.5325 | 170.4 | 0 | 170.4 | 4.6212 | 170.4 | 64.6974 | 2385.6 | 91945 |  | 4.1606 | 0.46064 | 0 | 0.5325 | 170.4 | 0 | 91945 |  | 0 | 0 | 0 | 0 | 0 | 0 | 0 |  | 1 | 1 | 1 | 0 |  | 0 | 0 | 0 | 0 | 0 | 0 | 0 | 0 | 0 |  | 0 | 0 | 0 | 0 | 0 | 0 | 0 | 0 | 0 | 3550 | 41.5912 |  | 0 | 0 | 0 | 0 | 0 | 0 | 0 | 0 | 0
2023_Residential_Income Qualified | Residential_Income Qualified_IQ Retail Products_Electric_Appliances_Single-Family/Multifamily_ENERGY STAR Clothes Washer_0_0_0 | Residential_Income Qualified_IQ Retail Products_Electric_Appliances_Single-Family/Multifamily_ENERGY STAR Clothes Washer_0_0_0_2023 |  | 140 |  | Residential | Income Qualified | IQ Retail Products | Electric | Appliances | Single-Family/Multifamily | ENERGY STAR Clothes Washer | 0 | 0 | 0 | 2023 | RS-APL-ESCL-V08-200101 |  |  | 3.9263 | 1.734 | 3.9263 | 6.1404 | 0.2008 |  | 17452.747 | 2605.6417 | 17452.747 | 30657.1974 | -14275.449 |  | 23416.747 | 6155.6417 | 23416.747 | 36621.1974 | 3586.665 |  | 5964 | 3550 | 5964 | 5964 | 17862.114 |  | 1657.2393 | 856.0689 | 152.8519 | 920.5048 | 17261.1054 | 1467.3063 | 749.3696 | 239.2308 | 55.3655 | 57.7044 | 10768.6617 | 3543.4523 | 18759.0834 | 5964 | 3550 | 0 | 0 |  | 0 | 4.1606 | 4.1606 | 4.1606 | 4.1606 | 4.1606 | 4.1606 | 4.1606 | 4.1606 | 4.1606 | 4.1606 | 4.1606 | 4.1606 | 4.1606 | 4.1606 | 0 | 0 | 0 | 0 | 0 | 0 | 0 | 0 | 0 | 0 | 0 | 0 | 0 | 0 | 0 | 0 | 0 | 0 | 0 | 0 |  | 0 | 4.6212 | 4.6212 | 4.6212 | 4.6212 | 4.6212 | 4.6212 | 4.6212 | 4.6212 | 4.6212 | 4.6212 | 4.6212 | 4.6212 | 4.6212 | 4.6212 | 0 | 0 | 0 | 0 | 0 | 0 | 0 | 0 | 0 | 0 | 0 | 0 | 0 | 0 | 0 | 0 | 0 | 0 | 0 | 0 |  | 0 | 0.46064 | 0.46064 | 0.46064 | 0.46064 | 0.46064 | 0.46064 | 0.46064 | 0.46064 | 0.46064 | 0.46064 | 0.46064 | 0.46064 | 0.46064 | 0.46064 | 0 | 0 | 0 | 0 | 0 | 0 | 0 | 0 | 0 | 0 | 0 | 0 | 0 | 0 | 0 | 0 | 0 | 0 | 0 | 0 |  | 0 | 0 | 0 | 0 | 0 | 0 | 0 | 0 | 0 | 0 | 0 | 0 | 0 | 0 | 0 | 0 | 0 | 0 | 0 | 0 | 0 | 0 | 0 | 0 | 0 | 0 | 0 | 0 | 0 | 0 | 0 | 0 | 0 | 0 | 0 |  | 0 | 170.4 | 170.4 | 170.4 | 170.4 | 170.4 | 170.4 | 170.4 | 170.4 | 170.4 | 170.4 | 170.4 | 170.4 | 170.4 | 170.4 | 0 | 0 | 0 | 0 | 0 | 0 | 0 | 0 | 0 | 0 | 0 | 0 | 0 | 0 | 0 | 0 | 0 | 0 | 0 | 0 |  | 0 | 170.4 | 170.4 | 170.4 | 170.4 | 170.4 | 170.4 | 170.4 | 170.4 | 170.4 | 170.4 | 170.4 | 170.4 | 170.4 | 170.4 | 0 | 0 | 0 | 0 | 0 | 0 | 0 | 0 | 0 | 0 | 0 | 0 | 0 | 0 | 0 | 0 | 0 | 0 | 0 | 0 |  | 0 | 0 | 0 | 0 | 0 | 0 | 0 | 0 | 0 | 0 | 0 | 0 | 0 | 0 | 0 | 0 | 0 | 0 | 0 | 0 | 0 | 0 | 0 | 0 | 0 | 0 | 0 | 0 | 0 | 0 | 0 | 0 | 0 | 0 | 0 |  | 0 | 0.5325 | 0.5325 | 0.5325 | 0.5325 | 0.5325 | 0.5325 | 0.5325 | 0.5325 | 0.5325 | 0.5325 | 0.5325 | 0.5325 | 0.5325 | 0.5325 | 0 | 0 | 0 | 0 | 0 | 0 | 0 | 0 | 0 | 0 | 0 | 0 | 0 | 0 | 0 | 0 | 0 | 0 | 0 | 0 |  | 0 | 91945 | 91945 | 91945 | 91945 | 91945 | 91945 | 91945 | 91945 | 91945 | 91945 | 91945 | 91945 | 91945 | 91945 | 0 | 0 | 0 | 0 | 0 | 0 | 0 | 0 | 0 | 0 | 0 | 0 | 0 | 0 | 0 | 0 | 0 | 0 | 0 | 0 |  | 71 |  | 84 | 0 | 0 | 0 | 58.6 | 6.4879 | 0 | 0.0075 | 2.4 | 0 | 1295 | 0 | 0 | 0 | 0 | 0 | 0 | 0 | 14 | 0 |  | 5964 |  | 0 | 3550 | 0 | 0 | 3550 |  |  | 64.6974 | 7.455 | 2385.6 | 0 | 1287230 |  | 4.6212 | 4.6212 | 0 | 4.6212 | 0.5325 | 170.4 | 0 | 170.4 | 4.6212 | 170.4 | 64.6974 | 2385.6 | 91945 |  | 4.1606 | 0.46064 | 0 | 0.5325 | 170.4 | 0 | 91945 |  | 0 | 0 | 0 | 0 | 0 | 0 | 0 |  | 1 | 1 | 1 | 0 |  | 0 | 0 | 0 | 0 | 0 | 0 | 0 | 0 | 0 |  | 0 | 0 | 0 | 0 | 0 | 0 | 0 | 0 | 0 | 3550 | 36.97 |  | 0 | 0 | 0 | 0 | 0 | 0 | 0 | 0 | 0
2024_Residential_Income Qualified | Residential_Income Qualified_IQ Retail Products_Electric_Appliances_Single-Family/Multifamily_ENERGY STAR Clothes Washer_0_0_0 | Residential_Income Qualified_IQ Retail Products_Electric_Appliances_Single-Family/Multifamily_ENERGY STAR Clothes Washer_0_0_0_2024 |  | 140 |  | Residential | Income Qualified | IQ Retail Products | Electric | Appliances | Single-Family/Multifamily | ENERGY STAR Clothes Washer | 0 | 0 | 0 | 2024 | RS-APL-ESCL-V08-200101 |  |  | 3.9509 | 1.7752 | 3.9509 | 6.2497 | 0.19982 |  | 17598.9188 | 2751.8134 | 17598.9188 | 31309.1015 | -14661.3953 |  | 23562.9188 | 6301.8134 | 23562.9188 | 37273.1015 | 3661.2801 |  | 5964 | 3550 | 5964 | 5964 | 18322.6755 |  | 1689.0298 | 872.4907 | 155.784 | 943.9756 | 17261.1054 | 1522.8842 | 777.7538 | 226.8564 | 55.3966 | 57.6424 | 11072.7921 | 3699.8834 | 18950.4261 | 5964 | 3550 | 0 | 0 |  | 0 | 0 | 4.1606 | 4.1606 | 4.1606 | 4.1606 | 4.1606 | 4.1606 | 4.1606 | 4.1606 | 4.1606 | 4.1606 | 4.1606 | 4.1606 | 4.1606 | 4.1606 | 0 | 0 | 0 | 0 | 0 | 0 | 0 | 0 | 0 | 0 | 0 | 0 | 0 | 0 | 0 | 0 | 0 | 0 | 0 |  | 0 | 0 | 4.6212 | 4.6212 | 4.6212 | 4.6212 | 4.6212 | 4.6212 | 4.6212 | 4.6212 | 4.6212 | 4.6212 | 4.6212 | 4.6212 | 4.6212 | 4.6212 | 0 | 0 | 0 | 0 | 0 | 0 | 0 | 0 | 0 | 0 | 0 | 0 | 0 | 0 | 0 | 0 | 0 | 0 | 0 |  | 0 | 0 | 0.46064 | 0.46064 | 0.46064 | 0.46064 | 0.46064 | 0.46064 | 0.46064 | 0.46064 | 0.46064 | 0.46064 | 0.46064 | 0.46064 | 0.46064 | 0.46064 | 0 | 0 | 0 | 0 | 0 | 0 | 0 | 0 | 0 | 0 | 0 | 0 | 0 | 0 | 0 | 0 | 0 | 0 | 0 |  | 0 | 0 | 0 | 0 | 0 | 0 | 0 | 0 | 0 | 0 | 0 | 0 | 0 | 0 | 0 | 0 | 0 | 0 | 0 | 0 | 0 | 0 | 0 | 0 | 0 | 0 | 0 | 0 | 0 | 0 | 0 | 0 | 0 | 0 | 0 |  | 0 | 0 | 170.4 | 170.4 | 170.4 | 170.4 | 170.4 | 170.4 | 170.4 | 170.4 | 170.4 | 170.4 | 170.4 | 170.4 | 170.4 | 170.4 | 0 | 0 | 0 | 0 | 0 | 0 | 0 | 0 | 0 | 0 | 0 | 0 | 0 | 0 | 0 | 0 | 0 | 0 | 0 |  | 0 | 0 | 170.4 | 170.4 | 170.4 | 170.4 | 170.4 | 170.4 | 170.4 | 170.4 | 170.4 | 170.4 | 170.4 | 170.4 | 170.4 | 170.4 | 0 | 0 | 0 | 0 | 0 | 0 | 0 | 0 | 0 | 0 | 0 | 0 | 0 | 0 | 0 | 0 | 0 | 0 | 0 |  | 0 | 0 | 0 | 0 | 0 | 0 | 0 | 0 | 0 | 0 | 0 | 0 | 0 | 0 | 0 | 0 | 0 | 0 | 0 | 0 | 0 | 0 | 0 | 0 | 0 | 0 | 0 | 0 | 0 | 0 | 0 | 0 | 0 | 0 | 0 |  | 0 | 0 | 0.5325 | 0.5325 | 0.5325 | 0.5325 | 0.5325 | 0.5325 | 0.5325 | 0.5325 | 0.5325 | 0.5325 | 0.5325 | 0.5325 | 0.5325 | 0.5325 | 0 | 0 | 0 | 0 | 0 | 0 | 0 | 0 | 0 | 0 | 0 | 0 | 0 | 0 | 0 | 0 | 0 | 0 | 0 |  | 0 | 0 | 91945 | 91945 | 91945 | 91945 | 91945 | 91945 | 91945 | 91945 | 91945 | 91945 | 91945 | 91945 | 91945 | 91945 | 0 | 0 | 0 | 0 | 0 | 0 | 0 | 0 | 0 | 0 | 0 | 0 | 0 | 0 | 0 | 0 | 0 | 0 | 0 |  | 71 |  | 84 | 0 | 0 | 0 | 58.6 | 6.4879 | 0 | 0.0075 | 2.4 | 0 | 1295 | 0 | 0 | 0 | 0 | 0 | 0 | 0 | 14 | 0 |  | 5964 |  | 0 | 3550 | 0 | 0 | 3550 |  |  | 64.6974 | 7.455 | 2385.6 | 0 | 1287230 |  | 4.6212 | 4.6212 | 0 | 4.6212 | 0.5325 | 170.4 | 0 | 170.4 | 4.6212 | 170.4 | 64.6974 | 2385.6 | 91945 |  | 4.1606 | 0.46064 | 0 | 0.5325 | 170.4 | 0 | 91945 |  | 0 | 0 | 0 | 0 | 0 | 0 | 0 |  | 1 | 1 | 1 | 0 |  | 0 | 0 | 0 | 0 | 0 | 0 | 0 | 0 | 0 |  | 0 | 0 | 0 | 0 | 0 | 0 | 0 | 0 | 0 | 3550 | 32.3487 |  | 0 | 0 | 0 | 0 | 0 | 0 | 0 | 0 | 0
2025_Residential_Income Qualified | Residential_Income Qualified_IQ Retail Products_Electric_Appliances_Single-Family/Multifamily_ENERGY STAR Clothes Washer_0_0_0 | Residential_Income Qualified_IQ Retail Products_Electric_Appliances_Single-Family/Multifamily_ENERGY STAR Clothes Washer_0_0_0_2025 |  | 140 |  | Residential | Income Qualified | IQ Retail Products | Electric | Appliances | Single-Family/Multifamily | ENERGY STAR Clothes Washer | 0 | 0 | 0 | 2025 | RS-APL-ESCL-V08-200101 |  |  | 3.9755 | 1.8166 | 3.9755 | 6.3548 | 0.19919 |  | 17745.9572 | 2898.8518 | 17745.9572 | 31936.2952 | -15020.4891 |  | 23709.9572 | 6448.8518 | 23709.9572 | 37900.2952 | 3736.0857 |  | 5964 | 3550 | 5964 | 5964 | 18756.5748 |  | 1721.2632 | 889.1413 | 158.757 | 966.9241 | 17261.1054 | 1578.462 | 806.138 | 215.1589 | 55.4283 | 57.5789 | 11348.7612 | 3857.8136 | 19143.7204 | 5964 | 3550 | 0 | 0 |  | 0 | 0 | 0 | 4.1606 | 4.1606 | 4.1606 | 4.1606 | 4.1606 | 4.1606 | 4.1606 | 4.1606 | 4.1606 | 4.1606 | 4.1606 | 4.1606 | 4.1606 | 4.1606 | 0 | 0 | 0 | 0 | 0 | 0 | 0 | 0 | 0 | 0 | 0 | 0 | 0 | 0 | 0 | 0 | 0 | 0 |  | 0 | 0 | 0 | 4.6212 | 4.6212 | 4.6212 | 4.6212 | 4.6212 | 4.6212 | 4.6212 | 4.6212 | 4.6212 | 4.6212 | 4.6212 | 4.6212 | 4.6212 | 4.6212 | 0 | 0 | 0 | 0 | 0 | 0 | 0 | 0 | 0 | 0 | 0 | 0 | 0 | 0 | 0 | 0 | 0 | 0 |  | 0 | 0 | 0 | 0.46064 | 0.46064 | 0.46064 | 0.46064 | 0.46064 | 0.46064 | 0.46064 | 0.46064 | 0.46064 | 0.46064 | 0.46064 | 0.46064 | 0.46064 | 0.46064 | 0 | 0 | 0 | 0 | 0 | 0 | 0 | 0 | 0 | 0 | 0 | 0 | 0 | 0 | 0 | 0 | 0 | 0 |  | 0 | 0 | 0 | 0 | 0 | 0 | 0 | 0 | 0 | 0 | 0 | 0 | 0 | 0 | 0 | 0 | 0 | 0 | 0 | 0 | 0 | 0 | 0 | 0 | 0 | 0 | 0 | 0 | 0 | 0 | 0 | 0 | 0 | 0 | 0 |  | 0 | 0 | 0 | 170.4 | 170.4 | 170.4 | 170.4 | 170.4 | 170.4 | 170.4 | 170.4 | 170.4 | 170.4 | 170.4 | 170.4 | 170.4 | 170.4 | 0 | 0 | 0 | 0 | 0 | 0 | 0 | 0 | 0 | 0 | 0 | 0 | 0 | 0 | 0 | 0 | 0 | 0 |  | 0 | 0 | 0 | 170.4 | 170.4 | 170.4 | 170.4 | 170.4 | 170.4 | 170.4 | 170.4 | 170.4 | 170.4 | 170.4 | 170.4 | 170.4 | 170.4 | 0 | 0 | 0 | 0 | 0 | 0 | 0 | 0 | 0 | 0 | 0 | 0 | 0 | 0 | 0 | 0 | 0 | 0 |  | 0 | 0 | 0 | 0 | 0 | 0 | 0 | 0 | 0 | 0 | 0 | 0 | 0 | 0 | 0 | 0 | 0 | 0 | 0 | 0 | 0 | 0 | 0 | 0 | 0 | 0 | 0 | 0 | 0 | 0 | 0 | 0 | 0 | 0 | 0 |  | 0 | 0 | 0 | 0.5325 | 0.5325 | 0.5325 | 0.5325 | 0.5325 | 0.5325 | 0.5325 | 0.5325 | 0.5325 | 0.5325 | 0.5325 | 0.5325 | 0.5325 | 0.5325 | 0 | 0 | 0 | 0 | 0 | 0 | 0 | 0 | 0 | 0 | 0 | 0 | 0 | 0 | 0 | 0 | 0 | 0 |  | 0 | 0 | 0 | 91945 | 91945 | 91945 | 91945 | 91945 | 91945 | 91945 | 91945 | 91945 | 91945 | 91945 | 91945 | 91945 | 91945 | 0 | 0 | 0 | 0 | 0 | 0 | 0 | 0 | 0 | 0 | 0 | 0 | 0 | 0 | 0 | 0 | 0 | 0 |  | 71 |  | 84 | 0 | 0 | 0 | 58.6 | 6.4879 | 0 | 0.0075 | 2.4 | 0 | 1295 | 0 | 0 | 0 | 0 | 0 | 0 | 0 | 14 | 0 |  | 5964 |  | 0 | 3550 | 0 | 0 | 3550 |  |  | 64.6974 | 7.455 | 2385.6 | 0 | 1287230 |  | 4.6212 | 4.6212 | 0 | 4.6212 | 0.5325 | 170.4 | 0 | 170.4 | 4.6212 | 170.4 | 64.6974 | 2385.6 | 91945 |  | 4.1606 | 0.46064 | 0 | 0.5325 | 170.4 | 0 | 91945 |  | 0 | 0 | 0 | 0 | 0 | 0 | 0 |  | 1 | 1 | 1 | 0 |  | 0 | 0 | 0 | 0 | 0 | 0 | 0 | 0 | 0 |  | 0 | 0 | 0 | 0 | 0 | 0 | 0 | 0 | 0 | 3550 | 27.7275 |  | 0 | 0 | 0 | 0 | 0 | 0 | 0 | 0 | 0
2022_Residential_Income Qualified | Residential_Income Qualified_IQ Retail Products_Electric_Appliances_Single-Family/Multifamily_ENERGY STAR Dehumidifier_0_0_0 | Residential_Income Qualified_IQ Retail Products_Electric_Appliances_Single-Family/Multifamily_ENERGY STAR Dehumidifier_0_0_0_2022 |  | 141 |  | Residential | Income Qualified | IQ Retail Products | Electric | Appliances | Single-Family/Multifamily | ENERGY STAR Dehumidifier | 0 | 0 | 0 | 2022 | RS-APL-ESDH-V08-210101 |  |  | 2.3458 | 2.3458 | 2.3458 | 26.1665 | 0.3188 |  | 7132.7579 | 7132.7579 | 7132.7579 | 26676.5017 | -18893.9988 |  | 12432.7579 | 12432.7579 | 12432.7579 | 27736.5017 | 8842.503 |  | 5300 | 5300 | 5300 | 1060 | 27736.5017 |  | 3535.3008 | 4483.7032 | 823.499 | 0 | 0 | 3010.5529 | 0 | 579.7021 | 0 | 0 | 22436.5017 | 0 | 0 | 1060 | 5300 | 4240 | 0 |  | 10.494 | 10.494 | 10.494 | 10.494 | 10.494 | 10.494 | 10.494 | 10.494 | 10.494 | 10.494 | 10.494 | 10.494 | 0 | 0 | 0 | 0 | 0 | 0 | 0 | 0 | 0 | 0 | 0 | 0 | 0 | 0 | 0 | 0 | 0 | 0 | 0 | 0 | 0 | 0 | 0 |  | 10.494 | 10.494 | 10.494 | 10.494 | 10.494 | 10.494 | 10.494 | 10.494 | 10.494 | 10.494 | 10.494 | 10.494 | 0 | 0 | 0 | 0 | 0 | 0 | 0 | 0 | 0 | 0 | 0 | 0 | 0 | 0 | 0 | 0 | 0 | 0 | 0 | 0 | 0 | 0 | 0 |  | 0 | 0 | 0 | 0 | 0 | 0 | 0 | 0 | 0 | 0 | 0 | 0 | 0 | 0 | 0 | 0 | 0 | 0 | 0 | 0 | 0 | 0 | 0 | 0 | 0 | 0 | 0 | 0 | 0 | 0 | 0 | 0 | 0 | 0 | 0 |  | 0 | 0 | 0 | 0 | 0 | 0 | 0 | 0 | 0 | 0 | 0 | 0 | 0 | 0 | 0 | 0 | 0 | 0 | 0 | 0 | 0 | 0 | 0 | 0 | 0 | 0 | 0 | 0 | 0 | 0 | 0 | 0 | 0 | 0 | 0 |  | 0 | 0 | 0 | 0 | 0 | 0 | 0 | 0 | 0 | 0 | 0 | 0 | 0 | 0 | 0 | 0 | 0 | 0 | 0 | 0 | 0 | 0 | 0 | 0 | 0 | 0 | 0 | 0 | 0 | 0 | 0 | 0 | 0 | 0 | 0 |  | 0 | 0 | 0 | 0 | 0 | 0 | 0 | 0 | 0 | 0 | 0 | 0 | 0 | 0 | 0 | 0 | 0 | 0 | 0 | 0 | 0 | 0 | 0 | 0 | 0 | 0 | 0 | 0 | 0 | 0 | 0 | 0 | 0 | 0 | 0 |  | 0 | 0 | 0 | 0 | 0 | 0 | 0 | 0 | 0 | 0 | 0 | 0 | 0 | 0 | 0 | 0 | 0 | 0 | 0 | 0 | 0 | 0 | 0 | 0 | 0 | 0 | 0 | 0 | 0 | 0 | 0 | 0 | 0 | 0 | 0 |  | 3.392 | 3.392 | 3.392 | 3.392 | 3.392 | 3.392 | 3.392 | 3.392 | 3.392 | 3.392 | 3.392 | 3.392 | 0 | 0 | 0 | 0 | 0 | 0 | 0 | 0 | 0 | 0 | 0 | 0 | 0 | 0 | 0 | 0 | 0 | 0 | 0 | 0 | 0 | 0 | 0 |  | 0 | 0 | 0 | 0 | 0 | 0 | 0 | 0 | 0 | 0 | 0 | 0 | 0 | 0 | 0 | 0 | 0 | 0 | 0 | 0 | 0 | 0 | 0 | 0 | 0 | 0 | 0 | 0 | 0 | 0 | 0 | 0 | 0 | 0 | 0 |  | 106 |  | 10 | 0 | 0 | 0 | 99 | 0 | 0 | 0.032 | 0 | 0 | 0 | 0 | 0 | 0 | 0 | 0 | 0 | 0 | 12 | 0 |  | 1060 |  | 0 | 5300 | 0 | 0 | 5300 |  |  | 125.928 | 40.704 | 0 | 0 | 0 |  | 10.494 | 10.494 | 0 | 10.494 | 3.392 | 0 | 0 | 0 | 10.494 | 0 | 125.928 | 0 | 0 |  | 10.494 | 0 | 0 | 3.392 | 0 | 0 | 0 |  | 0 | 0 | 0 | 0 | 0 | 0 | 0 |  | 1 | 0.78 | 1 | 0 |  | 0 | 0 | 0 | 0 | 0 | 0 | 0 | 0 | 0 |  | 0 | 0 | 0 | 0 | 0 | 0 | 0 | 0 | 0 | 5300 | 94.446 |  | 0 | 0 | 0 | 0 | 0 | 0 | 0 | 0 | 0
2023_Residential_Income Qualified | Residential_Income Qualified_IQ Retail Products_Electric_Appliances_Single-Family/Multifamily_ENERGY STAR Dehumidifier_0_0_0 | Residential_Income Qualified_IQ Retail Products_Electric_Appliances_Single-Family/Multifamily_ENERGY STAR Dehumidifier_0_0_0_2023 |  | 141 |  | Residential | Income Qualified | IQ Retail Products | Electric | Appliances | Single-Family/Multifamily | ENERGY STAR Dehumidifier | 0 | 0 | 0 | 2023 | RS-APL-ESDH-V08-210101 |  |  | 2.4203 | 2.4203 | 2.4203 | 26.9567 | 0.31996 |  | 7527.672 | 7527.672 | 7527.672 | 27514.1169 | -19431.6211 |  | 12827.672 | 12827.672 | 12827.672 | 28574.1169 | 9142.4959 |  | 5300 | 5300 | 5300 | 1060 | 28574.1169 |  | 3602.9145 | 4700.3327 | 839.2487 | 0 | 0 | 3133.4199 | 0 | 551.7562 | 0 | 0 | 23274.1169 | 0 | 0 | 1060 | 5300 | 4240 | 0 |  | 0 | 10.494 | 10.494 | 10.494 | 10.494 | 10.494 | 10.494 | 10.494 | 10.494 | 10.494 | 10.494 | 10.494 | 10.494 | 0 | 0 | 0 | 0 | 0 | 0 | 0 | 0 | 0 | 0 | 0 | 0 | 0 | 0 | 0 | 0 | 0 | 0 | 0 | 0 | 0 | 0 |  | 0 | 10.494 | 10.494 | 10.494 | 10.494 | 10.494 | 10.494 | 10.494 | 10.494 | 10.494 | 10.494 | 10.494 | 10.494 | 0 | 0 | 0 | 0 | 0 | 0 | 0 | 0 | 0 | 0 | 0 | 0 | 0 | 0 | 0 | 0 | 0 | 0 | 0 | 0 | 0 | 0 |  | 0 | 0 | 0 | 0 | 0 | 0 | 0 | 0 | 0 | 0 | 0 | 0 | 0 | 0 | 0 | 0 | 0 | 0 | 0 | 0 | 0 | 0 | 0 | 0 | 0 | 0 | 0 | 0 | 0 | 0 | 0 | 0 | 0 | 0 | 0 |  | 0 | 0 | 0 | 0 | 0 | 0 | 0 | 0 | 0 | 0 | 0 | 0 | 0 | 0 | 0 | 0 | 0 | 0 | 0 | 0 | 0 | 0 | 0 | 0 | 0 | 0 | 0 | 0 | 0 | 0 | 0 | 0 | 0 | 0 | 0 |  | 0 | 0 | 0 | 0 | 0 | 0 | 0 | 0 | 0 | 0 | 0 | 0 | 0 | 0 | 0 | 0 | 0 | 0 | 0 | 0 | 0 | 0 | 0 | 0 | 0 | 0 | 0 | 0 | 0 | 0 | 0 | 0 | 0 | 0 | 0 |  | 0 | 0 | 0 | 0 | 0 | 0 | 0 | 0 | 0 | 0 | 0 | 0 | 0 | 0 | 0 | 0 | 0 | 0 | 0 | 0 | 0 | 0 | 0 | 0 | 0 | 0 | 0 | 0 | 0 | 0 | 0 | 0 | 0 | 0 | 0 |  | 0 | 0 | 0 | 0 | 0 | 0 | 0 | 0 | 0 | 0 | 0 | 0 | 0 | 0 | 0 | 0 | 0 | 0 | 0 | 0 | 0 | 0 | 0 | 0 | 0 | 0 | 0 | 0 | 0 | 0 | 0 | 0 | 0 | 0 | 0 |  | 0 | 3.392 | 3.392 | 3.392 | 3.392 | 3.392 | 3.392 | 3.392 | 3.392 | 3.392 | 3.392 | 3.392 | 3.392 | 0 | 0 | 0 | 0 | 0 | 0 | 0 | 0 | 0 | 0 | 0 | 0 | 0 | 0 | 0 | 0 | 0 | 0 | 0 | 0 | 0 | 0 |  | 0 | 0 | 0 | 0 | 0 | 0 | 0 | 0 | 0 | 0 | 0 | 0 | 0 | 0 | 0 | 0 | 0 | 0 | 0 | 0 | 0 | 0 | 0 | 0 | 0 | 0 | 0 | 0 | 0 | 0 | 0 | 0 | 0 | 0 | 0 |  | 106 |  | 10 | 0 | 0 | 0 | 99 | 0 | 0 | 0.032 | 0 | 0 | 0 | 0 | 0 | 0 | 0 | 0 | 0 | 0 | 12 | 0 |  | 1060 |  | 0 | 5300 | 0 | 0 | 5300 |  |  | 125.928 | 40.704 | 0 | 0 | 0 |  | 10.494 | 10.494 | 0 | 10.494 | 3.392 | 0 | 0 | 0 | 10.494 | 0 | 125.928 | 0 | 0 |  | 10.494 | 0 | 0 | 3.392 | 0 | 0 | 0 |  | 0 | 0 | 0 | 0 | 0 | 0 | 0 |  | 1 | 0.78 | 1 | 0 |  | 0 | 0 | 0 | 0 | 0 | 0 | 0 | 0 | 0 |  | 0 | 0 | 0 | 0 | 0 | 0 | 0 | 0 | 0 | 5300 | 83.952 |  | 0 | 0 | 0 | 0 | 0 | 0 | 0 | 0 | 0
2024_Residential_Income Qualified | Residential_Income Qualified_IQ Retail Products_Electric_Appliances_Single-Family/Multifamily_ENERGY STAR Dehumidifier_0_0_0 | Residential_Income Qualified_IQ Retail Products_Electric_Appliances_Single-Family/Multifamily_ENERGY STAR Dehumidifier_0_0_0_2024 |  | 141 |  | Residential | Income Qualified | IQ Retail Products | Electric | Appliances | Single-Family/Multifamily | ENERGY STAR Dehumidifier | 0 | 0 | 0 | 2024 | RS-APL-ESDH-V08-210101 |  |  | 2.4717 | 2.4717 | 2.4717 | 27.6804 | 0.31764 |  | 7799.972 | 7799.972 | 7799.972 | 28281.2044 | -20021.1929 |  | 13099.972 | 13099.972 | 13099.972 | 29341.2044 | 9320.0115 |  | 5300 | 5300 | 5300 | 1060 | 29341.2044 |  | 3672.8706 | 4791.5969 | 855.544 | 0 | 0 | 3256.2869 | 0 | 523.6736 | 0 | 0 | 24041.2044 | 0 | 0 | 1060 | 5300 | 4240 | 0 |  | 0 | 0 | 10.494 | 10.494 | 10.494 | 10.494 | 10.494 | 10.494 | 10.494 | 10.494 | 10.494 | 10.494 | 10.494 | 10.494 | 0 | 0 | 0 | 0 | 0 | 0 | 0 | 0 | 0 | 0 | 0 | 0 | 0 | 0 | 0 | 0 | 0 | 0 | 0 | 0 | 0 |  | 0 | 0 | 10.494 | 10.494 | 10.494 | 10.494 | 10.494 | 10.494 | 10.494 | 10.494 | 10.494 | 10.494 | 10.494 | 10.494 | 0 | 0 | 0 | 0 | 0 | 0 | 0 | 0 | 0 | 0 | 0 | 0 | 0 | 0 | 0 | 0 | 0 | 0 | 0 | 0 | 0 |  | 0 | 0 | 0 | 0 | 0 | 0 | 0 | 0 | 0 | 0 | 0 | 0 | 0 | 0 | 0 | 0 | 0 | 0 | 0 | 0 | 0 | 0 | 0 | 0 | 0 | 0 | 0 | 0 | 0 | 0 | 0 | 0 | 0 | 0 | 0 |  | 0 | 0 | 0 | 0 | 0 | 0 | 0 | 0 | 0 | 0 | 0 | 0 | 0 | 0 | 0 | 0 | 0 | 0 | 0 | 0 | 0 | 0 | 0 | 0 | 0 | 0 | 0 | 0 | 0 | 0 | 0 | 0 | 0 | 0 | 0 |  | 0 | 0 | 0 | 0 | 0 | 0 | 0 | 0 | 0 | 0 | 0 | 0 | 0 | 0 | 0 | 0 | 0 | 0 | 0 | 0 | 0 | 0 | 0 | 0 | 0 | 0 | 0 | 0 | 0 | 0 | 0 | 0 | 0 | 0 | 0 |  | 0 | 0 | 0 | 0 | 0 | 0 | 0 | 0 | 0 | 0 | 0 | 0 | 0 | 0 | 0 | 0 | 0 | 0 | 0 | 0 | 0 | 0 | 0 | 0 | 0 | 0 | 0 | 0 | 0 | 0 | 0 | 0 | 0 | 0 | 0 |  | 0 | 0 | 0 | 0 | 0 | 0 | 0 | 0 | 0 | 0 | 0 | 0 | 0 | 0 | 0 | 0 | 0 | 0 | 0 | 0 | 0 | 0 | 0 | 0 | 0 | 0 | 0 | 0 | 0 | 0 | 0 | 0 | 0 | 0 | 0 |  | 0 | 0 | 3.392 | 3.392 | 3.392 | 3.392 | 3.392 | 3.392 | 3.392 | 3.392 | 3.392 | 3.392 | 3.392 | 3.392 | 0 | 0 | 0 | 0 | 0 | 0 | 0 | 0 | 0 | 0 | 0 | 0 | 0 | 0 | 0 | 0 | 0 | 0 | 0 | 0 | 0 |  | 0 | 0 | 0 | 0 | 0 | 0 | 0 | 0 | 0 | 0 | 0 | 0 | 0 | 0 | 0 | 0 | 0 | 0 | 0 | 0 | 0 | 0 | 0 | 0 | 0 | 0 | 0 | 0 | 0 | 0 | 0 | 0 | 0 | 0 | 0 |  | 106 |  | 10 | 0 | 0 | 0 | 99 | 0 | 0 | 0.032 | 0 | 0 | 0 | 0 | 0 | 0 | 0 | 0 | 0 | 0 | 12 | 0 |  | 1060 |  | 0 | 5300 | 0 | 0 | 5300 |  |  | 125.928 | 40.704 | 0 | 0 | 0 |  | 10.494 | 10.494 | 0 | 10.494 | 3.392 | 0 | 0 | 0 | 10.494 | 0 | 125.928 | 0 | 0 |  | 10.494 | 0 | 0 | 3.392 | 0 | 0 | 0 |  | 0 | 0 | 0 | 0 | 0 | 0 | 0 |  | 1 | 0.78 | 1 | 0 |  | 0 | 0 | 0 | 0 | 0 | 0 | 0 | 0 | 0 |  | 0 | 0 | 0 | 0 | 0 | 0 | 0 | 0 | 0 | 5300 | 73.458 |  | 0 | 0 | 0 | 0 | 0 | 0 | 0 | 0 | 0
2025_Residential_Income Qualified | Residential_Income Qualified_IQ Retail Products_Electric_Appliances_Single-Family/Multifamily_ENERGY STAR Dehumidifier_0_0_0 | Residential_Income Qualified_IQ Retail Products_Electric_Appliances_Single-Family/Multifamily_ENERGY STAR Dehumidifier_0_0_0_2025 |  | 141 |  | Residential | Income Qualified | IQ Retail Products | Electric | Appliances | Single-Family/Multifamily | ENERGY STAR Dehumidifier | 0 | 0 | 0 | 2025 | RS-APL-ESDH-V08-210101 |  |  | 2.5232 | 2.5232 | 2.5232 | 28.337 | 0.31619 |  | 8073.1485 | 8073.1485 | 8073.1485 | 28977.2626 | -20539.7935 |  | 13373.1485 | 13373.1485 | 13373.1485 | 30037.2626 | 9497.4691 |  | 5300 | 5300 | 5300 | 1060 | 30037.2626 |  | 3742.8039 | 4882.8313 | 871.834 | 0 | 0 | 3379.1539 | 0 | 496.5255 | 0 | 0 | 24737.2626 | 0 | 0 | 1060 | 5300 | 4240 | 0 |  | 0 | 0 | 0 | 10.494 | 10.494 | 10.494 | 10.494 | 10.494 | 10.494 | 10.494 | 10.494 | 10.494 | 10.494 | 10.494 | 10.494 | 0 | 0 | 0 | 0 | 0 | 0 | 0 | 0 | 0 | 0 | 0 | 0 | 0 | 0 | 0 | 0 | 0 | 0 | 0 | 0 |  | 0 | 0 | 0 | 10.494 | 10.494 | 10.494 | 10.494 | 10.494 | 10.494 | 10.494 | 10.494 | 10.494 | 10.494 | 10.494 | 10.494 | 0 | 0 | 0 | 0 | 0 | 0 | 0 | 0 | 0 | 0 | 0 | 0 | 0 | 0 | 0 | 0 | 0 | 0 | 0 | 0 |  | 0 | 0 | 0 | 0 | 0 | 0 | 0 | 0 | 0 | 0 | 0 | 0 | 0 | 0 | 0 | 0 | 0 | 0 | 0 | 0 | 0 | 0 | 0 | 0 | 0 | 0 | 0 | 0 | 0 | 0 | 0 | 0 | 0 | 0 | 0 |  | 0 | 0 | 0 | 0 | 0 | 0 | 0 | 0 | 0 | 0 | 0 | 0 | 0 | 0 | 0 | 0 | 0 | 0 | 0 | 0 | 0 | 0 | 0 | 0 | 0 | 0 | 0 | 0 | 0 | 0 | 0 | 0 | 0 | 0 | 0 |  | 0 | 0 | 0 | 0 | 0 | 0 | 0 | 0 | 0 | 0 | 0 | 0 | 0 | 0 | 0 | 0 | 0 | 0 | 0 | 0 | 0 | 0 | 0 | 0 | 0 | 0 | 0 | 0 | 0 | 0 | 0 | 0 | 0 | 0 | 0 |  | 0 | 0 | 0 | 0 | 0 | 0 | 0 | 0 | 0 | 0 | 0 | 0 | 0 | 0 | 0 | 0 | 0 | 0 | 0 | 0 | 0 | 0 | 0 | 0 | 0 | 0 | 0 | 0 | 0 | 0 | 0 | 0 | 0 | 0 | 0 |  | 0 | 0 | 0 | 0 | 0 | 0 | 0 | 0 | 0 | 0 | 0 | 0 | 0 | 0 | 0 | 0 | 0 | 0 | 0 | 0 | 0 | 0 | 0 | 0 | 0 | 0 | 0 | 0 | 0 | 0 | 0 | 0 | 0 | 0 | 0 |  | 0 | 0 | 0 | 3.392 | 3.392 | 3.392 | 3.392 | 3.392 | 3.392 | 3.392 | 3.392 | 3.392 | 3.392 | 3.392 | 3.392 | 0 | 0 | 0 | 0 | 0 | 0 | 0 | 0 | 0 | 0 | 0 | 0 | 0 | 0 | 0 | 0 | 0 | 0 | 0 | 0 |  | 0 | 0 | 0 | 0 | 0 | 0 | 0 | 0 | 0 | 0 | 0 | 0 | 0 | 0 | 0 | 0 | 0 | 0 | 0 | 0 | 0 | 0 | 0 | 0 | 0 | 0 | 0 | 0 | 0 | 0 | 0 | 0 | 0 | 0 | 0 |  | 106 |  | 10 | 0 | 0 | 0 | 99 | 0 | 0 | 0.032 | 0 | 0 | 0 | 0 | 0 | 0 | 0 | 0 | 0 | 0 | 12 | 0 |  | 1060 |  | 0 | 5300 | 0 | 0 | 5300 |  |  | 125.928 | 40.704 | 0 | 0 | 0 |  | 10.494 | 10.494 | 0 | 10.494 | 3.392 | 0 | 0 | 0 | 10.494 | 0 | 125.928 | 0 | 0 |  | 10.494 | 0 | 0 | 3.392 | 0 | 0 | 0 |  | 0 | 0 | 0 | 0 | 0 | 0 | 0 |  | 1 | 0.78 | 1 | 0 |  | 0 | 0 | 0 | 0 | 0 | 0 | 0 | 0 | 0 |  | 0 | 0 | 0 | 0 | 0 | 0 | 0 | 0 | 0 | 5300 | 62.964 |  | 0 | 0 | 0 | 0 | 0 | 0 | 0 | 0 | 0
2022_Residential_Income Qualified | Residential_Income Qualified_IQ Retail Products_Electric_Appliances_Single-Family/Multifamily_ENERGY STAR Dishwasher_0_0_0 | Residential_Income Qualified_IQ Retail Products_Electric_Appliances_Single-Family/Multifamily_ENERGY STAR Dishwasher_0_0_0_2022 |  | 142 |  | Residential | Income Qualified | IQ Retail Products | Electric | Appliances | Single-Family/Multifamily | ENERGY STAR Dishwasher | 0 | 0 | 0 | 2022 | RS-APL-ESDI-V06-210101 |  |  | 0.77465 | 0.80713 | 0.77465 | 1.5227 | 0.15031 |  | -903.7713 | -255.5589 | -903.7713 | 2096.3328 | -3352.6057 |  | 3106.7387 | 1069.4411 | 3106.7387 | 6106.8428 | 593.0805 |  | 4010.51 | 1325 | 4010.51 | 4010.51 | 3945.6862 |  | 321.609 | 89.9079 | 16.5547 | 165.0089 | 2037.2976 | 271.1348 | 129.3755 | 54.3371 | 10.5515 | 10.9618 | 2021.7076 | 598.9786 | 2161.1566 | 4010.51 | 1325 | 0 | 0 |  | 1.0388 | 1.0388 | 1.0388 | 1.0388 | 1.0388 | 1.0388 | 1.0388 | 1.0388 | 1.0388 | 1.0388 | 1.0388 | 0 | 0 | 0 | 0 | 0 | 0 | 0 | 0 | 0 | 0 | 0 | 0 | 0 | 0 | 0 | 0 | 0 | 0 | 0 | 0 | 0 | 0 | 0 | 0 |  | 1.1077 | 1.1077 | 1.1077 | 1.1077 | 1.1077 | 1.1077 | 1.1077 | 1.1077 | 1.1077 | 1.1077 | 1.1077 | 0 | 0 | 0 | 0 | 0 | 0 | 0 | 0 | 0 | 0 | 0 | 0 | 0 | 0 | 0 | 0 | 0 | 0 | 0 | 0 | 0 | 0 | 0 | 0 |  | 0.0689 | 0.0689 | 0.0689 | 0.0689 | 0.0689 | 0.0689 | 0.0689 | 0.0689 | 0.0689 | 0.0689 | 0.0689 | 0 | 0 | 0 | 0 | 0 | 0 | 0 | 0 | 0 | 0 | 0 | 0 | 0 | 0 | 0 | 0 | 0 | 0 | 0 | 0 | 0 | 0 | 0 | 0 |  | 0 | 0 | 0 | 0 | 0 | 0 | 0 | 0 | 0 | 0 | 0 | 0 | 0 | 0 | 0 | 0 | 0 | 0 | 0 | 0 | 0 | 0 | 0 | 0 | 0 | 0 | 0 | 0 | 0 | 0 | 0 | 0 | 0 | 0 | 0 |  | 39.75 | 39.75 | 39.75 | 39.75 | 39.75 | 39.75 | 39.75 | 39.75 | 39.75 | 39.75 | 39.75 | 0 | 0 | 0 | 0 | 0 | 0 | 0 | 0 | 0 | 0 | 0 | 0 | 0 | 0 | 0 | 0 | 0 | 0 | 0 | 0 | 0 | 0 | 0 | 0 |  | 39.75 | 39.75 | 39.75 | 39.75 | 39.75 | 39.75 | 39.75 | 39.75 | 39.75 | 39.75 | 39.75 | 0 | 0 | 0 | 0 | 0 | 0 | 0 | 0 | 0 | 0 | 0 | 0 | 0 | 0 | 0 | 0 | 0 | 0 | 0 | 0 | 0 | 0 | 0 | 0 |  | 0 | 0 | 0 | 0 | 0 | 0 | 0 | 0 | 0 | 0 | 0 | 0 | 0 | 0 | 0 | 0 | 0 | 0 | 0 | 0 | 0 | 0 | 0 | 0 | 0 | 0 | 0 | 0 | 0 | 0 | 0 | 0 | 0 | 0 | 0 |  | 0.0742 | 0.0742 | 0.0742 | 0.0742 | 0.0742 | 0.0742 | 0.0742 | 0.0742 | 0.0742 | 0.0742 | 0.0742 | 0 | 0 | 0 | 0 | 0 | 0 | 0 | 0 | 0 | 0 | 0 | 0 | 0 | 0 | 0 | 0 | 0 | 0 | 0 | 0 | 0 | 0 | 0 | 0 |  | 13356 | 13356 | 13356 | 13356 | 13356 | 13356 | 13356 | 13356 | 13356 | 13356 | 13356 | 0 | 0 | 0 | 0 | 0 | 0 | 0 | 0 | 0 | 0 | 0 | 0 | 0 | 0 | 0 | 0 | 0 | 0 | 0 | 0 | 0 | 0 | 0 | 0 |  | 53 |  | 75.67 | 0 | 0 | 0 | 19.6 | 1.3 | 0 | 0.0014 | 0.75 | 0 | 252 | 0 | 0 | 0 | 0 | 0 | 0 | 0 | 11 | 0 |  | 4010.51 |  | 0 | 1325 | 0 | 0 | 1325 |  |  | 12.1847 | 0.8162 | 437.25 | 0 | 146916 |  | 1.1077 | 1.1077 | 0 | 1.1077 | 0.0742 | 39.75 | 0 | 39.75 | 1.1077 | 39.75 | 12.1847 | 437.25 | 13356 |  | 1.0388 | 0.0689 | 0 | 0.0742 | 39.75 | 0 | 13356 |  | 0 | 0 | 0 | 0 | 0 | 0 | 0 |  | 1 | 1 | 1 | 0 |  | 0 | 0 | 0 | 0 | 0 | 0 | 0 | 0 | 0 |  | 0 | 0 | 0 | 0 | 0 | 0 | 0 | 0 | 0 | 1325 | 9.9693 |  | 0 | 0 | 0 | 0 | 0 | 0 | 0 | 0 | 0
2023_Residential_Income Qualified | Residential_Income Qualified_IQ Retail Products_Electric_Appliances_Single-Family/Multifamily_ENERGY STAR Dishwasher_0_0_0 | Residential_Income Qualified_IQ Retail Products_Electric_Appliances_Single-Family/Multifamily_ENERGY STAR Dishwasher_0_0_0_2023 |  | 142 |  | Residential | Income Qualified | IQ Retail Products | Electric | Appliances | Single-Family/Multifamily | ENERGY STAR Dishwasher | 0 | 0 | 0 | 2023 | RS-APL-ESDI-V06-210101 |  |  | 0.78209 | 0.82964 | 0.78209 | 1.5565 | 0.15001 |  | -873.94 | -225.7276 | -873.94 | 2231.8723 | -3450.2445 |  | 3136.57 | 1099.2724 | 3136.57 | 6242.3823 | 608.9374 |  | 4010.51 | 1325 | 4010.51 | 4010.51 | 4059.1819 |  | 327.76 | 94.4904 | 16.8713 | 169.8156 | 2037.2976 | 282.4097 | 134.7555 | 51.7311 | 10.487 | 10.9516 | 2104.623 | 629.5588 | 2183.2004 | 4010.51 | 1325 | 0 | 0 |  | 0 | 1.0388 | 1.0388 | 1.0388 | 1.0388 | 1.0388 | 1.0388 | 1.0388 | 1.0388 | 1.0388 | 1.0388 | 1.0388 | 0 | 0 | 0 | 0 | 0 | 0 | 0 | 0 | 0 | 0 | 0 | 0 | 0 | 0 | 0 | 0 | 0 | 0 | 0 | 0 | 0 | 0 | 0 |  | 0 | 1.1077 | 1.1077 | 1.1077 | 1.1077 | 1.1077 | 1.1077 | 1.1077 | 1.1077 | 1.1077 | 1.1077 | 1.1077 | 0 | 0 | 0 | 0 | 0 | 0 | 0 | 0 | 0 | 0 | 0 | 0 | 0 | 0 | 0 | 0 | 0 | 0 | 0 | 0 | 0 | 0 | 0 |  | 0 | 0.0689 | 0.0689 | 0.0689 | 0.0689 | 0.0689 | 0.0689 | 0.0689 | 0.0689 | 0.0689 | 0.0689 | 0.0689 | 0 | 0 | 0 | 0 | 0 | 0 | 0 | 0 | 0 | 0 | 0 | 0 | 0 | 0 | 0 | 0 | 0 | 0 | 0 | 0 | 0 | 0 | 0 |  | 0 | 0 | 0 | 0 | 0 | 0 | 0 | 0 | 0 | 0 | 0 | 0 | 0 | 0 | 0 | 0 | 0 | 0 | 0 | 0 | 0 | 0 | 0 | 0 | 0 | 0 | 0 | 0 | 0 | 0 | 0 | 0 | 0 | 0 | 0 |  | 0 | 39.75 | 39.75 | 39.75 | 39.75 | 39.75 | 39.75 | 39.75 | 39.75 | 39.75 | 39.75 | 39.75 | 0 | 0 | 0 | 0 | 0 | 0 | 0 | 0 | 0 | 0 | 0 | 0 | 0 | 0 | 0 | 0 | 0 | 0 | 0 | 0 | 0 | 0 | 0 |  | 0 | 39.75 | 39.75 | 39.75 | 39.75 | 39.75 | 39.75 | 39.75 | 39.75 | 39.75 | 39.75 | 39.75 | 0 | 0 | 0 | 0 | 0 | 0 | 0 | 0 | 0 | 0 | 0 | 0 | 0 | 0 | 0 | 0 | 0 | 0 | 0 | 0 | 0 | 0 | 0 |  | 0 | 0 | 0 | 0 | 0 | 0 | 0 | 0 | 0 | 0 | 0 | 0 | 0 | 0 | 0 | 0 | 0 | 0 | 0 | 0 | 0 | 0 | 0 | 0 | 0 | 0 | 0 | 0 | 0 | 0 | 0 | 0 | 0 | 0 | 0 |  | 0 | 0.0742 | 0.0742 | 0.0742 | 0.0742 | 0.0742 | 0.0742 | 0.0742 | 0.0742 | 0.0742 | 0.0742 | 0.0742 | 0 | 0 | 0 | 0 | 0 | 0 | 0 | 0 | 0 | 0 | 0 | 0 | 0 | 0 | 0 | 0 | 0 | 0 | 0 | 0 | 0 | 0 | 0 |  | 0 | 13356 | 13356 | 13356 | 13356 | 13356 | 13356 | 13356 | 13356 | 13356 | 13356 | 13356 | 0 | 0 | 0 | 0 | 0 | 0 | 0 | 0 | 0 | 0 | 0 | 0 | 0 | 0 | 0 | 0 | 0 | 0 | 0 | 0 | 0 | 0 | 0 |  | 53 |  | 75.67 | 0 | 0 | 0 | 19.6 | 1.3 | 0 | 0.0014 | 0.75 | 0 | 252 | 0 | 0 | 0 | 0 | 0 | 0 | 0 | 11 | 0 |  | 4010.51 |  | 0 | 1325 | 0 | 0 | 1325 |  |  | 12.1847 | 0.8162 | 437.25 | 0 | 146916 |  | 1.1077 | 1.1077 | 0 | 1.1077 | 0.0742 | 39.75 | 0 | 39.75 | 1.1077 | 39.75 | 12.1847 | 437.25 | 13356 |  | 1.0388 | 0.0689 | 0 | 0.0742 | 39.75 | 0 | 13356 |  | 0 | 0 | 0 | 0 | 0 | 0 | 0 |  | 1 | 1 | 1 | 0 |  | 0 | 0 | 0 | 0 | 0 | 0 | 0 | 0 | 0 |  | 0 | 0 | 0 | 0 | 0 | 0 | 0 | 0 | 0 | 1325 | 8.8616 |  | 0 | 0 | 0 | 0 | 0 | 0 | 0 | 0 | 0
2024_Residential_Income Qualified | Residential_Income Qualified_IQ Retail Products_Electric_Appliances_Single-Family/Multifamily_ENERGY STAR Dishwasher_0_0_0 | Residential_Income Qualified_IQ Retail Products_Electric_Appliances_Single-Family/Multifamily_ENERGY STAR Dishwasher_0_0_0_2024 |  | 142 |  | Residential | Income Qualified | IQ Retail Products | Electric | Appliances | Single-Family/Multifamily | ENERGY STAR Dishwasher | 0 | 0 | 0 | 2024 | RS-APL-ESDI-V06-210101 |  |  | 0.78898 | 0.85051 | 0.78898 | 1.5886 | 0.14945 |  | -846.2815 | -198.0691 | -846.2815 | 2360.6551 | -3543.1283 |  | 3164.2285 | 1126.9309 | 3164.2285 | 6371.1651 | 622.5677 |  | 4010.51 | 1325 | 4010.51 | 4010.51 | 4165.696 |  | 334.2395 | 96.3584 | 17.2049 | 174.7649 | 2037.2976 | 293.6847 | 140.1355 | 49.1117 | 10.4942 | 10.9372 | 2180.5569 | 660.1391 | 2205.4691 | 4010.51 | 1325 | 0 | 0 |  | 0 | 0 | 1.0388 | 1.0388 | 1.0388 | 1.0388 | 1.0388 | 1.0388 | 1.0388 | 1.0388 | 1.0388 | 1.0388 | 1.0388 | 0 | 0 | 0 | 0 | 0 | 0 | 0 | 0 | 0 | 0 | 0 | 0 | 0 | 0 | 0 | 0 | 0 | 0 | 0 | 0 | 0 | 0 |  | 0 | 0 | 1.1077 | 1.1077 | 1.1077 | 1.1077 | 1.1077 | 1.1077 | 1.1077 | 1.1077 | 1.1077 | 1.1077 | 1.1077 | 0 | 0 | 0 | 0 | 0 | 0 | 0 | 0 | 0 | 0 | 0 | 0 | 0 | 0 | 0 | 0 | 0 | 0 | 0 | 0 | 0 | 0 |  | 0 | 0 | 0.0689 | 0.0689 | 0.0689 | 0.0689 | 0.0689 | 0.0689 | 0.0689 | 0.0689 | 0.0689 | 0.0689 | 0.0689 | 0 | 0 | 0 | 0 | 0 | 0 | 0 | 0 | 0 | 0 | 0 | 0 | 0 | 0 | 0 | 0 | 0 | 0 | 0 | 0 | 0 | 0 |  | 0 | 0 | 0 | 0 | 0 | 0 | 0 | 0 | 0 | 0 | 0 | 0 | 0 | 0 | 0 | 0 | 0 | 0 | 0 | 0 | 0 | 0 | 0 | 0 | 0 | 0 | 0 | 0 | 0 | 0 | 0 | 0 | 0 | 0 | 0 |  | 0 | 0 | 39.75 | 39.75 | 39.75 | 39.75 | 39.75 | 39.75 | 39.75 | 39.75 | 39.75 | 39.75 | 39.75 | 0 | 0 | 0 | 0 | 0 | 0 | 0 | 0 | 0 | 0 | 0 | 0 | 0 | 0 | 0 | 0 | 0 | 0 | 0 | 0 | 0 | 0 |  | 0 | 0 | 39.75 | 39.75 | 39.75 | 39.75 | 39.75 | 39.75 | 39.75 | 39.75 | 39.75 | 39.75 | 39.75 | 0 | 0 | 0 | 0 | 0 | 0 | 0 | 0 | 0 | 0 | 0 | 0 | 0 | 0 | 0 | 0 | 0 | 0 | 0 | 0 | 0 | 0 |  | 0 | 0 | 0 | 0 | 0 | 0 | 0 | 0 | 0 | 0 | 0 | 0 | 0 | 0 | 0 | 0 | 0 | 0 | 0 | 0 | 0 | 0 | 0 | 0 | 0 | 0 | 0 | 0 | 0 | 0 | 0 | 0 | 0 | 0 | 0 |  | 0 | 0 | 0.0742 | 0.0742 | 0.0742 | 0.0742 | 0.0742 | 0.0742 | 0.0742 | 0.0742 | 0.0742 | 0.0742 | 0.0742 | 0 | 0 | 0 | 0 | 0 | 0 | 0 | 0 | 0 | 0 | 0 | 0 | 0 | 0 | 0 | 0 | 0 | 0 | 0 | 0 | 0 | 0 |  | 0 | 0 | 13356 | 13356 | 13356 | 13356 | 13356 | 13356 | 13356 | 13356 | 13356 | 13356 | 13356 | 0 | 0 | 0 | 0 | 0 | 0 | 0 | 0 | 0 | 0 | 0 | 0 | 0 | 0 | 0 | 0 | 0 | 0 | 0 | 0 | 0 | 0 |  | 53 |  | 75.67 | 0 | 0 | 0 | 19.6 | 1.3 | 0 | 0.0014 | 0.75 | 0 | 252 | 0 | 0 | 0 | 0 | 0 | 0 | 0 | 11 | 0 |  | 4010.51 |  | 0 | 1325 | 0 | 0 | 1325 |  |  | 12.1847 | 0.8162 | 437.25 | 0 | 146916 |  | 1.1077 | 1.1077 | 0 | 1.1077 | 0.0742 | 39.75 | 0 | 39.75 | 1.1077 | 39.75 | 12.1847 | 437.25 | 13356 |  | 1.0388 | 0.0689 | 0 | 0.0742 | 39.75 | 0 | 13356 |  | 0 | 0 | 0 | 0 | 0 | 0 | 0 |  | 1 | 1 | 1 | 0 |  | 0 | 0 | 0 | 0 | 0 | 0 | 0 | 0 | 0 |  | 0 | 0 | 0 | 0 | 0 | 0 | 0 | 0 | 0 | 1325 | 7.7539 |  | 0 | 0 | 0 | 0 | 0 | 0 | 0 | 0 | 0
2025_Residential_Income Qualified | Residential_Income Qualified_IQ Retail Products_Electric_Appliances_Single-Family/Multifamily_ENERGY STAR Dishwasher_0_0_0 | Residential_Income Qualified_IQ Retail Products_Electric_Appliances_Single-Family/Multifamily_ENERGY STAR Dishwasher_0_0_0_2025 |  | 142 |  | Residential | Income Qualified | IQ Retail Products | Electric | Appliances | Single-Family/Multifamily | ENERGY STAR Dishwasher | 0 | 0 | 0 | 2025 | RS-APL-ESDI-V06-210101 |  |  | 0.79583 | 0.87124 | 0.79583 | 1.6191 | 0.14909 |  | -818.8168 | -170.6044 | -818.8168 | 2482.8062 | -3629.4396 |  | 3191.6932 | 1154.3956 | 3191.6932 | 6493.3162 | 635.9118 |  | 4010.51 | 1325 | 4010.51 | 4010.51 | 4265.3514 |  | 340.6644 | 98.2106 | 17.5356 | 179.5012 | 2037.2976 | 304.9597 | 145.5155 | 46.5847 | 10.5016 | 10.9223 | 2249.4597 | 690.8917 | 2227.9648 | 4010.51 | 1325 | 0 | 0 |  | 0 | 0 | 0 | 1.0388 | 1.0388 | 1.0388 | 1.0388 | 1.0388 | 1.0388 | 1.0388 | 1.0388 | 1.0388 | 1.0388 | 1.0388 | 0 | 0 | 0 | 0 | 0 | 0 | 0 | 0 | 0 | 0 | 0 | 0 | 0 | 0 | 0 | 0 | 0 | 0 | 0 | 0 | 0 |  | 0 | 0 | 0 | 1.1077 | 1.1077 | 1.1077 | 1.1077 | 1.1077 | 1.1077 | 1.1077 | 1.1077 | 1.1077 | 1.1077 | 1.1077 | 0 | 0 | 0 | 0 | 0 | 0 | 0 | 0 | 0 | 0 | 0 | 0 | 0 | 0 | 0 | 0 | 0 | 0 | 0 | 0 | 0 |  | 0 | 0 | 0 | 0.0689 | 0.0689 | 0.0689 | 0.0689 | 0.0689 | 0.0689 | 0.0689 | 0.0689 | 0.0689 | 0.0689 | 0.0689 | 0 | 0 | 0 | 0 | 0 | 0 | 0 | 0 | 0 | 0 | 0 | 0 | 0 | 0 | 0 | 0 | 0 | 0 | 0 | 0 | 0 |  | 0 | 0 | 0 | 0 | 0 | 0 | 0 | 0 | 0 | 0 | 0 | 0 | 0 | 0 | 0 | 0 | 0 | 0 | 0 | 0 | 0 | 0 | 0 | 0 | 0 | 0 | 0 | 0 | 0 | 0 | 0 | 0 | 0 | 0 | 0 |  | 0 | 0 | 0 | 39.75 | 39.75 | 39.75 | 39.75 | 39.75 | 39.75 | 39.75 | 39.75 | 39.75 | 39.75 | 39.75 | 0 | 0 | 0 | 0 | 0 | 0 | 0 | 0 | 0 | 0 | 0 | 0 | 0 | 0 | 0 | 0 | 0 | 0 | 0 | 0 | 0 |  | 0 | 0 | 0 | 39.75 | 39.75 | 39.75 | 39.75 | 39.75 | 39.75 | 39.75 | 39.75 | 39.75 | 39.75 | 39.75 | 0 | 0 | 0 | 0 | 0 | 0 | 0 | 0 | 0 | 0 | 0 | 0 | 0 | 0 | 0 | 0 | 0 | 0 | 0 | 0 | 0 |  | 0 | 0 | 0 | 0 | 0 | 0 | 0 | 0 | 0 | 0 | 0 | 0 | 0 | 0 | 0 | 0 | 0 | 0 | 0 | 0 | 0 | 0 | 0 | 0 | 0 | 0 | 0 | 0 | 0 | 0 | 0 | 0 | 0 | 0 | 0 |  | 0 | 0 | 0 | 0.0742 | 0.0742 | 0.0742 | 0.0742 | 0.0742 | 0.0742 | 0.0742 | 0.0742 | 0.0742 | 0.0742 | 0.0742 | 0 | 0 | 0 | 0 | 0 | 0 | 0 | 0 | 0 | 0 | 0 | 0 | 0 | 0 | 0 | 0 | 0 | 0 | 0 | 0 | 0 |  | 0 | 0 | 0 | 13356 | 13356 | 13356 | 13356 | 13356 | 13356 | 13356 | 13356 | 13356 | 13356 | 13356 | 0 | 0 | 0 | 0 | 0 | 0 | 0 | 0 | 0 | 0 | 0 | 0 | 0 | 0 | 0 | 0 | 0 | 0 | 0 | 0 | 0 |  | 53 |  | 75.67 | 0 | 0 | 0 | 19.6 | 1.3 | 0 | 0.0014 | 0.75 | 0 | 252 | 0 | 0 | 0 | 0 | 0 | 0 | 0 | 11 | 0 |  | 4010.51 |  | 0 | 1325 | 0 | 0 | 1325 |  |  | 12.1847 | 0.8162 | 437.25 | 0 | 146916 |  | 1.1077 | 1.1077 | 0 | 1.1077 | 0.0742 | 39.75 | 0 | 39.75 | 1.1077 | 39.75 | 12.1847 | 437.25 | 13356 |  | 1.0388 | 0.0689 | 0 | 0.0742 | 39.75 | 0 | 13356 |  | 0 | 0 | 0 | 0 | 0 | 0 | 0 |  | 1 | 1 | 1 | 0 |  | 0 | 0 | 0 | 0 | 0 | 0 | 0 | 0 | 0 |  | 0 | 0 | 0 | 0 | 0 | 0 | 0 | 0 | 0 | 1325 | 6.6462 |  | 0 | 0 | 0 | 0 | 0 | 0 | 0 | 0 | 0
2022_Residential_Income Qualified | Residential_Income Qualified_IQ Retail Products_Electric_Appliances_Single-Family/Multifamily_ENERGY STAR Freezer_Chest Freezer_0_0 | Residential_Income Qualified_IQ Retail Products_Electric_Appliances_Single-Family/Multifamily_ENERGY STAR Freezer_Chest Freezer_0_0_2022 |  | 143 |  | Residential | Income Qualified | IQ Retail Products | Electric | Appliances | Single-Family/Multifamily | ENERGY STAR Freezer | Chest Freezer | 0 | 0 | 2022 | RS-APL-ESFR-V03-190101 |  |  | 1.1806 | 1.1806 | 1.1806 | 5.2704 | 0.20062 |  | 162.5696 | 162.5696 | 162.5696 | 2690.3544 | -2654.2117 |  | 1062.5696 | 1062.5696 | 1062.5696 | 3320.3544 | 666.1427 |  | 900 | 900 | 900 | 630 | 3320.3544 |  | 379.122 | 242.9541 | 44.0666 | 0 | 0 | 349.4531 | 0 | 46.9738 | 0 | 0 | 2420.3544 | 0 | 0 | 630 | 900 | 270 | 0 |  | 0.63 | 0.63 | 0.63 | 0.63 | 0.63 | 0.63 | 0.63 | 0.63 | 0.63 | 0.63 | 0.63 | 0.63 | 0.63 | 0.63 | 0.63 | 0.63 | 0.63 | 0.63 | 0.63 | 0.63 | 0.63 | 0.63 | 0 | 0 | 0 | 0 | 0 | 0 | 0 | 0 | 0 | 0 | 0 | 0 | 0 |  | 0.63 | 0.63 | 0.63 | 0.63 | 0.63 | 0.63 | 0.63 | 0.63 | 0.63 | 0.63 | 0.63 | 0.63 | 0.63 | 0.63 | 0.63 | 0.63 | 0.63 | 0.63 | 0.63 | 0.63 | 0.63 | 0.63 | 0 | 0 | 0 | 0 | 0 | 0 | 0 | 0 | 0 | 0 | 0 | 0 | 0 |  | 0 | 0 | 0 | 0 | 0 | 0 | 0 | 0 | 0 | 0 | 0 | 0 | 0 | 0 | 0 | 0 | 0 | 0 | 0 | 0 | 0 | 0 | 0 | 0 | 0 | 0 | 0 | 0 | 0 | 0 | 0 | 0 | 0 | 0 | 0 |  | 0 | 0 | 0 | 0 | 0 | 0 | 0 | 0 | 0 | 0 | 0 | 0 | 0 | 0 | 0 | 0 | 0 | 0 | 0 | 0 | 0 | 0 | 0 | 0 | 0 | 0 | 0 | 0 | 0 | 0 | 0 | 0 | 0 | 0 | 0 |  | 0 | 0 | 0 | 0 | 0 | 0 | 0 | 0 | 0 | 0 | 0 | 0 | 0 | 0 | 0 | 0 | 0 | 0 | 0 | 0 | 0 | 0 | 0 | 0 | 0 | 0 | 0 | 0 | 0 | 0 | 0 | 0 | 0 | 0 | 0 |  | 0 | 0 | 0 | 0 | 0 | 0 | 0 | 0 | 0 | 0 | 0 | 0 | 0 | 0 | 0 | 0 | 0 | 0 | 0 | 0 | 0 | 0 | 0 | 0 | 0 | 0 | 0 | 0 | 0 | 0 | 0 | 0 | 0 | 0 | 0 |  | 0 | 0 | 0 | 0 | 0 | 0 | 0 | 0 | 0 | 0 | 0 | 0 | 0 | 0 | 0 | 0 | 0 | 0 | 0 | 0 | 0 | 0 | 0 | 0 | 0 | 0 | 0 | 0 | 0 | 0 | 0 | 0 | 0 | 0 | 0 |  | 0.10161 | 0.10161 | 0.10161 | 0.10161 | 0.10161 | 0.10161 | 0.10161 | 0.10161 | 0.10161 | 0.10161 | 0.10161 | 0.10161 | 0.10161 | 0.10161 | 0.10161 | 0.10161 | 0.10161 | 0.10161 | 0.10161 | 0.10161 | 0.10161 | 0.10161 | 0 | 0 | 0 | 0 | 0 | 0 | 0 | 0 | 0 | 0 | 0 | 0 | 0 |  | 0 | 0 | 0 | 0 | 0 | 0 | 0 | 0 | 0 | 0 | 0 | 0 | 0 | 0 | 0 | 0 | 0 | 0 | 0 | 0 | 0 | 0 | 0 | 0 | 0 | 0 | 0 | 0 | 0 | 0 | 0 | 0 | 0 | 0 | 0 |  | 18 |  | 35 | 0 | 0 | 0 | 35 | 0 | 0 | 0.0056452 | 0 | 0 | 0 | 0 | 0 | 0 | 0 | 0 | 0 | 0 | 22 | 0 |  | 630 |  | 0 | 900 | 0 | 0 | 900 |  |  | 13.86 | 2.2355 | 0 | 0 | 0 |  | 0.63 | 0.63 | 0 | 0.63 | 0.10161 | 0 | 0 | 0 | 0.63 | 0 | 13.86 | 0 | 0 |  | 0.63 | 0 | 0 | 0.10161 | 0 | 0 | 0 |  | 0 | 0 | 0 | 0 | 0 | 0 | 0 |  | 1 | 0.86 | 1 | 0 |  | 0 | 0 | 0 | 0 | 0 | 0 | 0 | 0 | 0 |  | 0 | 0 | 0 | 0 | 0 | 0 | 0 | 0 | 0 | 900 | 5.67 |  | 0 | 0 | 0 | 0 | 0 | 0 | 0 | 0 | 0
2023_Residential_Income Qualified | Residential_Income Qualified_IQ Retail Products_Electric_Appliances_Single-Family/Multifamily_ENERGY STAR Freezer_Chest Freezer_0_0 | Residential_Income Qualified_IQ Retail Products_Electric_Appliances_Single-Family/Multifamily_ENERGY STAR Freezer_Chest Freezer_0_0_2023 |  | 143 |  | Residential | Income Qualified | IQ Retail Products | Electric | Appliances | Single-Family/Multifamily | ENERGY STAR Freezer | Chest Freezer | 0 | 0 | 2023 | RS-APL-ESFR-V03-190101 |  |  | 1.2099 | 1.2099 | 1.2099 | 5.3601 | 0.20217 |  | 188.8993 | 188.8993 | 188.8993 | 2746.8774 | -2694.1902 |  | 1088.8993 | 1088.8993 | 1088.8993 | 3376.8774 | 682.6872 |  | 900 | 900 | 900 | 630 | 3376.8774 |  | 386.307 | 251.4784 | 44.9017 | 0 | 0 | 361.57 | 0 | 44.6421 | 0 | 0 | 2476.8774 | 0 | 0 | 630 | 900 | 270 | 0 |  | 0 | 0.63 | 0.63 | 0.63 | 0.63 | 0.63 | 0.63 | 0.63 | 0.63 | 0.63 | 0.63 | 0.63 | 0.63 | 0.63 | 0.63 | 0.63 | 0.63 | 0.63 | 0.63 | 0.63 | 0.63 | 0.63 | 0.63 | 0 | 0 | 0 | 0 | 0 | 0 | 0 | 0 | 0 | 0 | 0 | 0 |  | 0 | 0.63 | 0.63 | 0.63 | 0.63 | 0.63 | 0.63 | 0.63 | 0.63 | 0.63 | 0.63 | 0.63 | 0.63 | 0.63 | 0.63 | 0.63 | 0.63 | 0.63 | 0.63 | 0.63 | 0.63 | 0.63 | 0.63 | 0 | 0 | 0 | 0 | 0 | 0 | 0 | 0 | 0 | 0 | 0 | 0 |  | 0 | 0 | 0 | 0 | 0 | 0 | 0 | 0 | 0 | 0 | 0 | 0 | 0 | 0 | 0 | 0 | 0 | 0 | 0 | 0 | 0 | 0 | 0 | 0 | 0 | 0 | 0 | 0 | 0 | 0 | 0 | 0 | 0 | 0 | 0 |  | 0 | 0 | 0 | 0 | 0 | 0 | 0 | 0 | 0 | 0 | 0 | 0 | 0 | 0 | 0 | 0 | 0 | 0 | 0 | 0 | 0 | 0 | 0 | 0 | 0 | 0 | 0 | 0 | 0 | 0 | 0 | 0 | 0 | 0 | 0 |  | 0 | 0 | 0 | 0 | 0 | 0 | 0 | 0 | 0 | 0 | 0 | 0 | 0 | 0 | 0 | 0 | 0 | 0 | 0 | 0 | 0 | 0 | 0 | 0 | 0 | 0 | 0 | 0 | 0 | 0 | 0 | 0 | 0 | 0 | 0 |  | 0 | 0 | 0 | 0 | 0 | 0 | 0 | 0 | 0 | 0 | 0 | 0 | 0 | 0 | 0 | 0 | 0 | 0 | 0 | 0 | 0 | 0 | 0 | 0 | 0 | 0 | 0 | 0 | 0 | 0 | 0 | 0 | 0 | 0 | 0 |  | 0 | 0 | 0 | 0 | 0 | 0 | 0 | 0 | 0 | 0 | 0 | 0 | 0 | 0 | 0 | 0 | 0 | 0 | 0 | 0 | 0 | 0 | 0 | 0 | 0 | 0 | 0 | 0 | 0 | 0 | 0 | 0 | 0 | 0 | 0 |  | 0 | 0.10161 | 0.10161 | 0.10161 | 0.10161 | 0.10161 | 0.10161 | 0.10161 | 0.10161 | 0.10161 | 0.10161 | 0.10161 | 0.10161 | 0.10161 | 0.10161 | 0.10161 | 0.10161 | 0.10161 | 0.10161 | 0.10161 | 0.10161 | 0.10161 | 0.10161 | 0 | 0 | 0 | 0 | 0 | 0 | 0 | 0 | 0 | 0 | 0 | 0 |  | 0 | 0 | 0 | 0 | 0 | 0 | 0 | 0 | 0 | 0 | 0 | 0 | 0 | 0 | 0 | 0 | 0 | 0 | 0 | 0 | 0 | 0 | 0 | 0 | 0 | 0 | 0 | 0 | 0 | 0 | 0 | 0 | 0 | 0 | 0 |  | 18 |  | 35 | 0 | 0 | 0 | 35 | 0 | 0 | 0.0056452 | 0 | 0 | 0 | 0 | 0 | 0 | 0 | 0 | 0 | 0 | 22 | 0 |  | 630 |  | 0 | 900 | 0 | 0 | 900 |  |  | 13.86 | 2.2355 | 0 | 0 | 0 |  | 0.63 | 0.63 | 0 | 0.63 | 0.10161 | 0 | 0 | 0 | 0.63 | 0 | 13.86 | 0 | 0 |  | 0.63 | 0 | 0 | 0.10161 | 0 | 0 | 0 |  | 0 | 0 | 0 | 0 | 0 | 0 | 0 |  | 1 | 0.86 | 1 | 0 |  | 0 | 0 | 0 | 0 | 0 | 0 | 0 | 0 | 0 |  | 0 | 0 | 0 | 0 | 0 | 0 | 0 | 0 | 0 | 900 | 5.04 |  | 0 | 0 | 0 | 0 | 0 | 0 | 0 | 0 | 0
2024_Residential_Income Qualified | Residential_Income Qualified_IQ Retail Products_Electric_Appliances_Single-Family/Multifamily_ENERGY STAR Freezer_Chest Freezer_0_0 | Residential_Income Qualified_IQ Retail Products_Electric_Appliances_Single-Family/Multifamily_ENERGY STAR Freezer_Chest Freezer_0_0_2024 |  | 143 |  | Residential | Income Qualified | IQ Retail Products | Electric | Appliances | Single-Family/Multifamily | ENERGY STAR Freezer | Chest Freezer | 0 | 0 | 2024 | RS-APL-ESFR-V03-190101 |  |  | 1.2356 | 1.2356 | 1.2356 | 5.4458 | 0.20285 |  | 212.0113 | 212.0113 | 212.0113 | 2800.8785 | -2734.9382 |  | 1112.0113 | 1112.0113 | 1112.0113 | 3430.8785 | 695.9403 |  | 900 | 900 | 900 | 630 | 3430.8785 |  | 393.8065 | 256.3604 | 45.7734 | 0 | 0 | 373.687 | 0 | 42.384 | 0 | 0 | 2530.8785 | 0 | 0 | 630 | 900 | 270 | 0 |  | 0 | 0 | 0.63 | 0.63 | 0.63 | 0.63 | 0.63 | 0.63 | 0.63 | 0.63 | 0.63 | 0.63 | 0.63 | 0.63 | 0.63 | 0.63 | 0.63 | 0.63 | 0.63 | 0.63 | 0.63 | 0.63 | 0.63 | 0.63 | 0 | 0 | 0 | 0 | 0 | 0 | 0 | 0 | 0 | 0 | 0 |  | 0 | 0 | 0.63 | 0.63 | 0.63 | 0.63 | 0.63 | 0.63 | 0.63 | 0.63 | 0.63 | 0.63 | 0.63 | 0.63 | 0.63 | 0.63 | 0.63 | 0.63 | 0.63 | 0.63 | 0.63 | 0.63 | 0.63 | 0.63 | 0 | 0 | 0 | 0 | 0 | 0 | 0 | 0 | 0 | 0 | 0 |  | 0 | 0 | 0 | 0 | 0 | 0 | 0 | 0 | 0 | 0 | 0 | 0 | 0 | 0 | 0 | 0 | 0 | 0 | 0 | 0 | 0 | 0 | 0 | 0 | 0 | 0 | 0 | 0 | 0 | 0 | 0 | 0 | 0 | 0 | 0 |  | 0 | 0 | 0 | 0 | 0 | 0 | 0 | 0 | 0 | 0 | 0 | 0 | 0 | 0 | 0 | 0 | 0 | 0 | 0 | 0 | 0 | 0 | 0 | 0 | 0 | 0 | 0 | 0 | 0 | 0 | 0 | 0 | 0 | 0 | 0 |  | 0 | 0 | 0 | 0 | 0 | 0 | 0 | 0 | 0 | 0 | 0 | 0 | 0 | 0 | 0 | 0 | 0 | 0 | 0 | 0 | 0 | 0 | 0 | 0 | 0 | 0 | 0 | 0 | 0 | 0 | 0 | 0 | 0 | 0 | 0 |  | 0 | 0 | 0 | 0 | 0 | 0 | 0 | 0 | 0 | 0 | 0 | 0 | 0 | 0 | 0 | 0 | 0 | 0 | 0 | 0 | 0 | 0 | 0 | 0 | 0 | 0 | 0 | 0 | 0 | 0 | 0 | 0 | 0 | 0 | 0 |  | 0 | 0 | 0 | 0 | 0 | 0 | 0 | 0 | 0 | 0 | 0 | 0 | 0 | 0 | 0 | 0 | 0 | 0 | 0 | 0 | 0 | 0 | 0 | 0 | 0 | 0 | 0 | 0 | 0 | 0 | 0 | 0 | 0 | 0 | 0 |  | 0 | 0 | 0.10161 | 0.10161 | 0.10161 | 0.10161 | 0.10161 | 0.10161 | 0.10161 | 0.10161 | 0.10161 | 0.10161 | 0.10161 | 0.10161 | 0.10161 | 0.10161 | 0.10161 | 0.10161 | 0.10161 | 0.10161 | 0.10161 | 0.10161 | 0.10161 | 0.10161 | 0 | 0 | 0 | 0 | 0 | 0 | 0 | 0 | 0 | 0 | 0 |  | 0 | 0 | 0 | 0 | 0 | 0 | 0 | 0 | 0 | 0 | 0 | 0 | 0 | 0 | 0 | 0 | 0 | 0 | 0 | 0 | 0 | 0 | 0 | 0 | 0 | 0 | 0 | 0 | 0 | 0 | 0 | 0 | 0 | 0 | 0 |  | 18 |  | 35 | 0 | 0 | 0 | 35 | 0 | 0 | 0.0056452 | 0 | 0 | 0 | 0 | 0 | 0 | 0 | 0 | 0 | 0 | 22 | 0 |  | 630 |  | 0 | 900 | 0 | 0 | 900 |  |  | 13.86 | 2.2355 | 0 | 0 | 0 |  | 0.63 | 0.63 | 0 | 0.63 | 0.10161 | 0 | 0 | 0 | 0.63 | 0 | 13.86 | 0 | 0 |  | 0.63 | 0 | 0 | 0.10161 | 0 | 0 | 0 |  | 0 | 0 | 0 | 0 | 0 | 0 | 0 |  | 1 | 0.86 | 1 | 0 |  | 0 | 0 | 0 | 0 | 0 | 0 | 0 | 0 | 0 |  | 0 | 0 | 0 | 0 | 0 | 0 | 0 | 0 | 0 | 900 | 4.41 |  | 0 | 0 | 0 | 0 | 0 | 0 | 0 | 0 | 0
2025_Residential_Income Qualified | Residential_Income Qualified_IQ Retail Products_Electric_Appliances_Single-Family/Multifamily_ENERGY STAR Freezer_Chest Freezer_0_0 | Residential_Income Qualified_IQ Retail Products_Electric_Appliances_Single-Family/Multifamily_ENERGY STAR Freezer_Chest Freezer_0_0_2025 |  | 143 |  | Residential | Income Qualified | IQ Retail Products | Electric | Appliances | Single-Family/Multifamily | ENERGY STAR Freezer | Chest Freezer | 0 | 0 | 2025 | RS-APL-ESFR-V03-190101 |  |  | 1.2617 | 1.2617 | 1.2617 | 5.5276 | 0.20372 |  | 235.5108 | 235.5108 | 235.5108 | 2852.3926 | -2772.9514 |  | 1135.5108 | 1135.5108 | 1135.5108 | 3482.3926 | 709.4412 |  | 900 | 900 | 900 | 630 | 3482.3926 |  | 401.4461 | 261.3337 | 46.6614 | 0 | 0 | 385.804 | 0 | 40.2656 | 0 | 0 | 2582.3926 | 0 | 0 | 630 | 900 | 270 | 0 |  | 0 | 0 | 0 | 0.63 | 0.63 | 0.63 | 0.63 | 0.63 | 0.63 | 0.63 | 0.63 | 0.63 | 0.63 | 0.63 | 0.63 | 0.63 | 0.63 | 0.63 | 0.63 | 0.63 | 0.63 | 0.63 | 0.63 | 0.63 | 0.63 | 0 | 0 | 0 | 0 | 0 | 0 | 0 | 0 | 0 | 0 |  | 0 | 0 | 0 | 0.63 | 0.63 | 0.63 | 0.63 | 0.63 | 0.63 | 0.63 | 0.63 | 0.63 | 0.63 | 0.63 | 0.63 | 0.63 | 0.63 | 0.63 | 0.63 | 0.63 | 0.63 | 0.63 | 0.63 | 0.63 | 0.63 | 0 | 0 | 0 | 0 | 0 | 0 | 0 | 0 | 0 | 0 |  | 0 | 0 | 0 | 0 | 0 | 0 | 0 | 0 | 0 | 0 | 0 | 0 | 0 | 0 | 0 | 0 | 0 | 0 | 0 | 0 | 0 | 0 | 0 | 0 | 0 | 0 | 0 | 0 | 0 | 0 | 0 | 0 | 0 | 0 | 0 |  | 0 | 0 | 0 | 0 | 0 | 0 | 0 | 0 | 0 | 0 | 0 | 0 | 0 | 0 | 0 | 0 | 0 | 0 | 0 | 0 | 0 | 0 | 0 | 0 | 0 | 0 | 0 | 0 | 0 | 0 | 0 | 0 | 0 | 0 | 0 |  | 0 | 0 | 0 | 0 | 0 | 0 | 0 | 0 | 0 | 0 | 0 | 0 | 0 | 0 | 0 | 0 | 0 | 0 | 0 | 0 | 0 | 0 | 0 | 0 | 0 | 0 | 0 | 0 | 0 | 0 | 0 | 0 | 0 | 0 | 0 |  | 0 | 0 | 0 | 0 | 0 | 0 | 0 | 0 | 0 | 0 | 0 | 0 | 0 | 0 | 0 | 0 | 0 | 0 | 0 | 0 | 0 | 0 | 0 | 0 | 0 | 0 | 0 | 0 | 0 | 0 | 0 | 0 | 0 | 0 | 0 |  | 0 | 0 | 0 | 0 | 0 | 0 | 0 | 0 | 0 | 0 | 0 | 0 | 0 | 0 | 0 | 0 | 0 | 0 | 0 | 0 | 0 | 0 | 0 | 0 | 0 | 0 | 0 | 0 | 0 | 0 | 0 | 0 | 0 | 0 | 0 |  | 0 | 0 | 0 | 0.10161 | 0.10161 | 0.10161 | 0.10161 | 0.10161 | 0.10161 | 0.10161 | 0.10161 | 0.10161 | 0.10161 | 0.10161 | 0.10161 | 0.10161 | 0.10161 | 0.10161 | 0.10161 | 0.10161 | 0.10161 | 0.10161 | 0.10161 | 0.10161 | 0.10161 | 0 | 0 | 0 | 0 | 0 | 0 | 0 | 0 | 0 | 0 |  | 0 | 0 | 0 | 0 | 0 | 0 | 0 | 0 | 0 | 0 | 0 | 0 | 0 | 0 | 0 | 0 | 0 | 0 | 0 | 0 | 0 | 0 | 0 | 0 | 0 | 0 | 0 | 0 | 0 | 0 | 0 | 0 | 0 | 0 | 0 |  | 18 |  | 35 | 0 | 0 | 0 | 35 | 0 | 0 | 0.0056452 | 0 | 0 | 0 | 0 | 0 | 0 | 0 | 0 | 0 | 0 | 22 | 0 |  | 630 |  | 0 | 900 | 0 | 0 | 900 |  |  | 13.86 | 2.2355 | 0 | 0 | 0 |  | 0.63 | 0.63 | 0 | 0.63 | 0.10161 | 0 | 0 | 0 | 0.63 | 0 | 13.86 | 0 | 0 |  | 0.63 | 0 | 0 | 0.10161 | 0 | 0 | 0 |  | 0 | 0 | 0 | 0 | 0 | 0 | 0 |  | 1 | 0.86 | 1 | 0 |  | 0 | 0 | 0 | 0 | 0 | 0 | 0 | 0 | 0 |  | 0 | 0 | 0 | 0 | 0 | 0 | 0 | 0 | 0 | 900 | 3.78 |  | 0 | 0 | 0 | 0 | 0 | 0 | 0 | 0 | 0
2022_Residential_Income Qualified | Residential_Income Qualified_IQ Retail Products_Electric_Appliances_Single-Family/Multifamily_ENERGY STAR Freezer_Upright Freezer_0_0 | Residential_Income Qualified_IQ Retail Products_Electric_Appliances_Single-Family/Multifamily_ENERGY STAR Freezer_Upright Freezer_0_0_2022 |  | 144 |  | Residential | Income Qualified | IQ Retail Products | Electric | Appliances | Single-Family/Multifamily | ENERGY STAR Freezer | Upright Freezer | 0 | 0 | 2022 | RS-APL-ESFR-V03-190101 |  |  | 1.1806 | 1.1806 | 1.1806 | 5.2704 | 0.20062 |  | 162.5696 | 162.5696 | 162.5696 | 2690.3544 | -2654.2117 |  | 1062.5696 | 1062.5696 | 1062.5696 | 3320.3544 | 666.1427 |  | 900 | 900 | 900 | 630 | 3320.3544 |  | 379.122 | 242.9541 | 44.0666 | 0 | 0 | 349.4531 | 0 | 46.9738 | 0 | 0 | 2420.3544 | 0 | 0 | 630 | 900 | 270 | 0 |  | 0.63 | 0.63 | 0.63 | 0.63 | 0.63 | 0.63 | 0.63 | 0.63 | 0.63 | 0.63 | 0.63 | 0.63 | 0.63 | 0.63 | 0.63 | 0.63 | 0.63 | 0.63 | 0.63 | 0.63 | 0.63 | 0.63 | 0 | 0 | 0 | 0 | 0 | 0 | 0 | 0 | 0 | 0 | 0 | 0 | 0 |  | 0.63 | 0.63 | 0.63 | 0.63 | 0.63 | 0.63 | 0.63 | 0.63 | 0.63 | 0.63 | 0.63 | 0.63 | 0.63 | 0.63 | 0.63 | 0.63 | 0.63 | 0.63 | 0.63 | 0.63 | 0.63 | 0.63 | 0 | 0 | 0 | 0 | 0 | 0 | 0 | 0 | 0 | 0 | 0 | 0 | 0 |  | 0 | 0 | 0 | 0 | 0 | 0 | 0 | 0 | 0 | 0 | 0 | 0 | 0 | 0 | 0 | 0 | 0 | 0 | 0 | 0 | 0 | 0 | 0 | 0 | 0 | 0 | 0 | 0 | 0 | 0 | 0 | 0 | 0 | 0 | 0 |  | 0 | 0 | 0 | 0 | 0 | 0 | 0 | 0 | 0 | 0 | 0 | 0 | 0 | 0 | 0 | 0 | 0 | 0 | 0 | 0 | 0 | 0 | 0 | 0 | 0 | 0 | 0 | 0 | 0 | 0 | 0 | 0 | 0 | 0 | 0 |  | 0 | 0 | 0 | 0 | 0 | 0 | 0 | 0 | 0 | 0 | 0 | 0 | 0 | 0 | 0 | 0 | 0 | 0 | 0 | 0 | 0 | 0 | 0 | 0 | 0 | 0 | 0 | 0 | 0 | 0 | 0 | 0 | 0 | 0 | 0 |  | 0 | 0 | 0 | 0 | 0 | 0 | 0 | 0 | 0 | 0 | 0 | 0 | 0 | 0 | 0 | 0 | 0 | 0 | 0 | 0 | 0 | 0 | 0 | 0 | 0 | 0 | 0 | 0 | 0 | 0 | 0 | 0 | 0 | 0 | 0 |  | 0 | 0 | 0 | 0 | 0 | 0 | 0 | 0 | 0 | 0 | 0 | 0 | 0 | 0 | 0 | 0 | 0 | 0 | 0 | 0 | 0 | 0 | 0 | 0 | 0 | 0 | 0 | 0 | 0 | 0 | 0 | 0 | 0 | 0 | 0 |  | 0.10161 | 0.10161 | 0.10161 | 0.10161 | 0.10161 | 0.10161 | 0.10161 | 0.10161 | 0.10161 | 0.10161 | 0.10161 | 0.10161 | 0.10161 | 0.10161 | 0.10161 | 0.10161 | 0.10161 | 0.10161 | 0.10161 | 0.10161 | 0.10161 | 0.10161 | 0 | 0 | 0 | 0 | 0 | 0 | 0 | 0 | 0 | 0 | 0 | 0 | 0 |  | 0 | 0 | 0 | 0 | 0 | 0 | 0 | 0 | 0 | 0 | 0 | 0 | 0 | 0 | 0 | 0 | 0 | 0 | 0 | 0 | 0 | 0 | 0 | 0 | 0 | 0 | 0 | 0 | 0 | 0 | 0 | 0 | 0 | 0 | 0 |  | 18 |  | 35 | 0 | 0 | 0 | 35 | 0 | 0 | 0.0056452 | 0 | 0 | 0 | 0 | 0 | 0 | 0 | 0 | 0 | 0 | 22 | 0 |  | 630 |  | 0 | 900 | 0 | 0 | 900 |  |  | 13.86 | 2.2355 | 0 | 0 | 0 |  | 0.63 | 0.63 | 0 | 0.63 | 0.10161 | 0 | 0 | 0 | 0.63 | 0 | 13.86 | 0 | 0 |  | 0.63 | 0 | 0 | 0.10161 | 0 | 0 | 0 |  | 0 | 0 | 0 | 0 | 0 | 0 | 0 |  | 1 | 0.86 | 1 | 0 |  | 0 | 0 | 0 | 0 | 0 | 0 | 0 | 0 | 0 |  | 0 | 0 | 0 | 0 | 0 | 0 | 0 | 0 | 0 | 900 | 5.67 |  | 0 | 0 | 0 | 0 | 0 | 0 | 0 | 0 | 0
2023_Residential_Income Qualified | Residential_Income Qualified_IQ Retail Products_Electric_Appliances_Single-Family/Multifamily_ENERGY STAR Freezer_Upright Freezer_0_0 | Residential_Income Qualified_IQ Retail Products_Electric_Appliances_Single-Family/Multifamily_ENERGY STAR Freezer_Upright Freezer_0_0_2023 |  | 144 |  | Residential | Income Qualified | IQ Retail Products | Electric | Appliances | Single-Family/Multifamily | ENERGY STAR Freezer | Upright Freezer | 0 | 0 | 2023 | RS-APL-ESFR-V03-190101 |  |  | 1.2099 | 1.2099 | 1.2099 | 5.3601 | 0.20217 |  | 188.8993 | 188.8993 | 188.8993 | 2746.8774 | -2694.1902 |  | 1088.8993 | 1088.8993 | 1088.8993 | 3376.8774 | 682.6872 |  | 900 | 900 | 900 | 630 | 3376.8774 |  | 386.307 | 251.4784 | 44.9017 | 0 | 0 | 361.57 | 0 | 44.6421 | 0 | 0 | 2476.8774 | 0 | 0 | 630 | 900 | 270 | 0 |  | 0 | 0.63 | 0.63 | 0.63 | 0.63 | 0.63 | 0.63 | 0.63 | 0.63 | 0.63 | 0.63 | 0.63 | 0.63 | 0.63 | 0.63 | 0.63 | 0.63 | 0.63 | 0.63 | 0.63 | 0.63 | 0.63 | 0.63 | 0 | 0 | 0 | 0 | 0 | 0 | 0 | 0 | 0 | 0 | 0 | 0 |  | 0 | 0.63 | 0.63 | 0.63 | 0.63 | 0.63 | 0.63 | 0.63 | 0.63 | 0.63 | 0.63 | 0.63 | 0.63 | 0.63 | 0.63 | 0.63 | 0.63 | 0.63 | 0.63 | 0.63 | 0.63 | 0.63 | 0.63 | 0 | 0 | 0 | 0 | 0 | 0 | 0 | 0 | 0 | 0 | 0 | 0 |  | 0 | 0 | 0 | 0 | 0 | 0 | 0 | 0 | 0 | 0 | 0 | 0 | 0 | 0 | 0 | 0 | 0 | 0 | 0 | 0 | 0 | 0 | 0 | 0 | 0 | 0 | 0 | 0 | 0 | 0 | 0 | 0 | 0 | 0 | 0 |  | 0 | 0 | 0 | 0 | 0 | 0 | 0 | 0 | 0 | 0 | 0 | 0 | 0 | 0 | 0 | 0 | 0 | 0 | 0 | 0 | 0 | 0 | 0 | 0 | 0 | 0 | 0 | 0 | 0 | 0 | 0 | 0 | 0 | 0 | 0 |  | 0 | 0 | 0 | 0 | 0 | 0 | 0 | 0 | 0 | 0 | 0 | 0 | 0 | 0 | 0 | 0 | 0 | 0 | 0 | 0 | 0 | 0 | 0 | 0 | 0 | 0 | 0 | 0 | 0 | 0 | 0 | 0 | 0 | 0 | 0 |  | 0 | 0 | 0 | 0 | 0 | 0 | 0 | 0 | 0 | 0 | 0 | 0 | 0 | 0 | 0 | 0 | 0 | 0 | 0 | 0 | 0 | 0 | 0 | 0 | 0 | 0 | 0 | 0 | 0 | 0 | 0 | 0 | 0 | 0 | 0 |  | 0 | 0 | 0 | 0 | 0 | 0 | 0 | 0 | 0 | 0 | 0 | 0 | 0 | 0 | 0 | 0 | 0 | 0 | 0 | 0 | 0 | 0 | 0 | 0 | 0 | 0 | 0 | 0 | 0 | 0 | 0 | 0 | 0 | 0 | 0 |  | 0 | 0.10161 | 0.10161 | 0.10161 | 0.10161 | 0.10161 | 0.10161 | 0.10161 | 0.10161 | 0.10161 | 0.10161 | 0.10161 | 0.10161 | 0.10161 | 0.10161 | 0.10161 | 0.10161 | 0.10161 | 0.10161 | 0.10161 | 0.10161 | 0.10161 | 0.10161 | 0 | 0 | 0 | 0 | 0 | 0 | 0 | 0 | 0 | 0 | 0 | 0 |  | 0 | 0 | 0 | 0 | 0 | 0 | 0 | 0 | 0 | 0 | 0 | 0 | 0 | 0 | 0 | 0 | 0 | 0 | 0 | 0 | 0 | 0 | 0 | 0 | 0 | 0 | 0 | 0 | 0 | 0 | 0 | 0 | 0 | 0 | 0 |  | 18 |  | 35 | 0 | 0 | 0 | 35 | 0 | 0 | 0.0056452 | 0 | 0 | 0 | 0 | 0 | 0 | 0 | 0 | 0 | 0 | 22 | 0 |  | 630 |  | 0 | 900 | 0 | 0 | 900 |  |  | 13.86 | 2.2355 | 0 | 0 | 0 |  | 0.63 | 0.63 | 0 | 0.63 | 0.10161 | 0 | 0 | 0 | 0.63 | 0 | 13.86 | 0 | 0 |  | 0.63 | 0 | 0 | 0.10161 | 0 | 0 | 0 |  | 0 | 0 | 0 | 0 | 0 | 0 | 0 |  | 1 | 0.86 | 1 | 0 |  | 0 | 0 | 0 | 0 | 0 | 0 | 0 | 0 | 0 |  | 0 | 0 | 0 | 0 | 0 | 0 | 0 | 0 | 0 | 900 | 5.04 |  | 0 | 0 | 0 | 0 | 0 | 0 | 0 | 0 | 0
2024_Residential_Income Qualified | Residential_Income Qualified_IQ Retail Products_Electric_Appliances_Single-Family/Multifamily_ENERGY STAR Freezer_Upright Freezer_0_0 | Residential_Income Qualified_IQ Retail Products_Electric_Appliances_Single-Family/Multifamily_ENERGY STAR Freezer_Upright Freezer_0_0_2024 |  | 144 |  | Residential | Income Qualified | IQ Retail Products | Electric | Appliances | Single-Family/Multifamily | ENERGY STAR Freezer | Upright Freezer | 0 | 0 | 2024 | RS-APL-ESFR-V03-190101 |  |  | 1.2356 | 1.2356 | 1.2356 | 5.4458 | 0.20285 |  | 212.0113 | 212.0113 | 212.0113 | 2800.8785 | -2734.9382 |  | 1112.0113 | 1112.0113 | 1112.0113 | 3430.8785 | 695.9403 |  | 900 | 900 | 900 | 630 | 3430.8785 |  | 393.8065 | 256.3604 | 45.7734 | 0 | 0 | 373.687 | 0 | 42.384 | 0 | 0 | 2530.8785 | 0 | 0 | 630 | 900 | 270 | 0 |  | 0 | 0 | 0.63 | 0.63 | 0.63 | 0.63 | 0.63 | 0.63 | 0.63 | 0.63 | 0.63 | 0.63 | 0.63 | 0.63 | 0.63 | 0.63 | 0.63 | 0.63 | 0.63 | 0.63 | 0.63 | 0.63 | 0.63 | 0.63 | 0 | 0 | 0 | 0 | 0 | 0 | 0 | 0 | 0 | 0 | 0 |  | 0 | 0 | 0.63 | 0.63 | 0.63 | 0.63 | 0.63 | 0.63 | 0.63 | 0.63 | 0.63 | 0.63 | 0.63 | 0.63 | 0.63 | 0.63 | 0.63 | 0.63 | 0.63 | 0.63 | 0.63 | 0.63 | 0.63 | 0.63 | 0 | 0 | 0 | 0 | 0 | 0 | 0 | 0 | 0 | 0 | 0 |  | 0 | 0 | 0 | 0 | 0 | 0 | 0 | 0 | 0 | 0 | 0 | 0 | 0 | 0 | 0 | 0 | 0 | 0 | 0 | 0 | 0 | 0 | 0 | 0 | 0 | 0 | 0 | 0 | 0 | 0 | 0 | 0 | 0 | 0 | 0 |  | 0 | 0 | 0 | 0 | 0 | 0 | 0 | 0 | 0 | 0 | 0 | 0 | 0 | 0 | 0 | 0 | 0 | 0 | 0 | 0 | 0 | 0 | 0 | 0 | 0 | 0 | 0 | 0 | 0 | 0 | 0 | 0 | 0 | 0 | 0 |  | 0 | 0 | 0 | 0 | 0 | 0 | 0 | 0 | 0 | 0 | 0 | 0 | 0 | 0 | 0 | 0 | 0 | 0 | 0 | 0 | 0 | 0 | 0 | 0 | 0 | 0 | 0 | 0 | 0 | 0 | 0 | 0 | 0 | 0 | 0 |  | 0 | 0 | 0 | 0 | 0 | 0 | 0 | 0 | 0 | 0 | 0 | 0 | 0 | 0 | 0 | 0 | 0 | 0 | 0 | 0 | 0 | 0 | 0 | 0 | 0 | 0 | 0 | 0 | 0 | 0 | 0 | 0 | 0 | 0 | 0 |  | 0 | 0 | 0 | 0 | 0 | 0 | 0 | 0 | 0 | 0 | 0 | 0 | 0 | 0 | 0 | 0 | 0 | 0 | 0 | 0 | 0 | 0 | 0 | 0 | 0 | 0 | 0 | 0 | 0 | 0 | 0 | 0 | 0 | 0 | 0 |  | 0 | 0 | 0.10161 | 0.10161 | 0.10161 | 0.10161 | 0.10161 | 0.10161 | 0.10161 | 0.10161 | 0.10161 | 0.10161 | 0.10161 | 0.10161 | 0.10161 | 0.10161 | 0.10161 | 0.10161 | 0.10161 | 0.10161 | 0.10161 | 0.10161 | 0.10161 | 0.10161 | 0 | 0 | 0 | 0 | 0 | 0 | 0 | 0 | 0 | 0 | 0 |  | 0 | 0 | 0 | 0 | 0 | 0 | 0 | 0 | 0 | 0 | 0 | 0 | 0 | 0 | 0 | 0 | 0 | 0 | 0 | 0 | 0 | 0 | 0 | 0 | 0 | 0 | 0 | 0 | 0 | 0 | 0 | 0 | 0 | 0 | 0 |  | 18 |  | 35 | 0 | 0 | 0 | 35 | 0 | 0 | 0.0056452 | 0 | 0 | 0 | 0 | 0 | 0 | 0 | 0 | 0 | 0 | 22 | 0 |  | 630 |  | 0 | 900 | 0 | 0 | 900 |  |  | 13.86 | 2.2355 | 0 | 0 | 0 |  | 0.63 | 0.63 | 0 | 0.63 | 0.10161 | 0 | 0 | 0 | 0.63 | 0 | 13.86 | 0 | 0 |  | 0.63 | 0 | 0 | 0.10161 | 0 | 0 | 0 |  | 0 | 0 | 0 | 0 | 0 | 0 | 0 |  | 1 | 0.86 | 1 | 0 |  | 0 | 0 | 0 | 0 | 0 | 0 | 0 | 0 | 0 |  | 0 | 0 | 0 | 0 | 0 | 0 | 0 | 0 | 0 | 900 | 4.41 |  | 0 | 0 | 0 | 0 | 0 | 0 | 0 | 0 | 0
2025_Residential_Income Qualified | Residential_Income Qualified_IQ Retail Products_Electric_Appliances_Single-Family/Multifamily_ENERGY STAR Freezer_Upright Freezer_0_0 | Residential_Income Qualified_IQ Retail Products_Electric_Appliances_Single-Family/Multifamily_ENERGY STAR Freezer_Upright Freezer_0_0_2025 |  | 144 |  | Residential | Income Qualified | IQ Retail Products | Electric | Appliances | Single-Family/Multifamily | ENERGY STAR Freezer | Upright Freezer | 0 | 0 | 2025 | RS-APL-ESFR-V03-190101 |  |  | 1.2617 | 1.2617 | 1.2617 | 5.5276 | 0.20372 |  | 235.5108 | 235.5108 | 235.5108 | 2852.3926 | -2772.9514 |  | 1135.5108 | 1135.5108 | 1135.5108 | 3482.3926 | 709.4412 |  | 900 | 900 | 900 | 630 | 3482.3926 |  | 401.4461 | 261.3337 | 46.6614 | 0 | 0 | 385.804 | 0 | 40.2656 | 0 | 0 | 2582.3926 | 0 | 0 | 630 | 900 | 270 | 0 |  | 0 | 0 | 0 | 0.63 | 0.63 | 0.63 | 0.63 | 0.63 | 0.63 | 0.63 | 0.63 | 0.63 | 0.63 | 0.63 | 0.63 | 0.63 | 0.63 | 0.63 | 0.63 | 0.63 | 0.63 | 0.63 | 0.63 | 0.63 | 0.63 | 0 | 0 | 0 | 0 | 0 | 0 | 0 | 0 | 0 | 0 |  | 0 | 0 | 0 | 0.63 | 0.63 | 0.63 | 0.63 | 0.63 | 0.63 | 0.63 | 0.63 | 0.63 | 0.63 | 0.63 | 0.63 | 0.63 | 0.63 | 0.63 | 0.63 | 0.63 | 0.63 | 0.63 | 0.63 | 0.63 | 0.63 | 0 | 0 | 0 | 0 | 0 | 0 | 0 | 0 | 0 | 0 |  | 0 | 0 | 0 | 0 | 0 | 0 | 0 | 0 | 0 | 0 | 0 | 0 | 0 | 0 | 0 | 0 | 0 | 0 | 0 | 0 | 0 | 0 | 0 | 0 | 0 | 0 | 0 | 0 | 0 | 0 | 0 | 0 | 0 | 0 | 0 |  | 0 | 0 | 0 | 0 | 0 | 0 | 0 | 0 | 0 | 0 | 0 | 0 | 0 | 0 | 0 | 0 | 0 | 0 | 0 | 0 | 0 | 0 | 0 | 0 | 0 | 0 | 0 | 0 | 0 | 0 | 0 | 0 | 0 | 0 | 0 |  | 0 | 0 | 0 | 0 | 0 | 0 | 0 | 0 | 0 | 0 | 0 | 0 | 0 | 0 | 0 | 0 | 0 | 0 | 0 | 0 | 0 | 0 | 0 | 0 | 0 | 0 | 0 | 0 | 0 | 0 | 0 | 0 | 0 | 0 | 0 |  | 0 | 0 | 0 | 0 | 0 | 0 | 0 | 0 | 0 | 0 | 0 | 0 | 0 | 0 | 0 | 0 | 0 | 0 | 0 | 0 | 0 | 0 | 0 | 0 | 0 | 0 | 0 | 0 | 0 | 0 | 0 | 0 | 0 | 0 | 0 |  | 0 | 0 | 0 | 0 | 0 | 0 | 0 | 0 | 0 | 0 | 0 | 0 | 0 | 0 | 0 | 0 | 0 | 0 | 0 | 0 | 0 | 0 | 0 | 0 | 0 | 0 | 0 | 0 | 0 | 0 | 0 | 0 | 0 | 0 | 0 |  | 0 | 0 | 0 | 0.10161 | 0.10161 | 0.10161 | 0.10161 | 0.10161 | 0.10161 | 0.10161 | 0.10161 | 0.10161 | 0.10161 | 0.10161 | 0.10161 | 0.10161 | 0.10161 | 0.10161 | 0.10161 | 0.10161 | 0.10161 | 0.10161 | 0.10161 | 0.10161 | 0.10161 | 0 | 0 | 0 | 0 | 0 | 0 | 0 | 0 | 0 | 0 |  | 0 | 0 | 0 | 0 | 0 | 0 | 0 | 0 | 0 | 0 | 0 | 0 | 0 | 0 | 0 | 0 | 0 | 0 | 0 | 0 | 0 | 0 | 0 | 0 | 0 | 0 | 0 | 0 | 0 | 0 | 0 | 0 | 0 | 0 | 0 |  | 18 |  | 35 | 0 | 0 | 0 | 35 | 0 | 0 | 0.0056452 | 0 | 0 | 0 | 0 | 0 | 0 | 0 | 0 | 0 | 0 | 22 | 0 |  | 630 |  | 0 | 900 | 0 | 0 | 900 |  |  | 13.86 | 2.2355 | 0 | 0 | 0 |  | 0.63 | 0.63 | 0 | 0.63 | 0.10161 | 0 | 0 | 0 | 0.63 | 0 | 13.86 | 0 | 0 |  | 0.63 | 0 | 0 | 0.10161 | 0 | 0 | 0 |  | 0 | 0 | 0 | 0 | 0 | 0 | 0 |  | 1 | 0.86 | 1 | 0 |  | 0 | 0 | 0 | 0 | 0 | 0 | 0 | 0 | 0 |  | 0 | 0 | 0 | 0 | 0 | 0 | 0 | 0 | 0 | 900 | 3.78 |  | 0 | 0 | 0 | 0 | 0 | 0 | 0 | 0 | 0
2022_Residential_Income Qualified | Residential_Income Qualified_IQ Retail Products_Electric_Appliances_Single-Family/Multifamily_ENERGY STAR Refrigerator_Top-Mounted Freezer_0_0 | Residential_Income Qualified_IQ Retail Products_Electric_Appliances_Single-Family/Multifamily_ENERGY STAR Refrigerator_Top-Mounted Freezer_0_0_2022 |  | 145 |  | Residential | Income Qualified | IQ Retail Products | Electric | Appliances | Single-Family/Multifamily | ENERGY STAR Refrigerator | Top-Mounted Freezer | 0 | 0 | 2022 | RS-APL-ESRE-V08-200101 |  |  | 1.142 | 1.142 | 1.142 | 4.6083 | 0.19294 |  | 156.2395 | 156.2395 | 156.2395 | 3175.3347 | -3272.8847 |  | 1256.2395 | 1256.2395 | 1256.2395 | 4055.3347 | 782.4501 |  | 1100 | 1100 | 1100 | 880 | 4055.3347 |  | 458.9588 | 273.6396 | 49.8516 | 0 | 0 | 408.6267 | 0 | 65.1628 | 0 | 0 | 2955.3347 | 0 | 0 | 880 | 1100 | 220 | 0 |  | 0.9746 | 0.9746 | 0.9746 | 0.9746 | 0.9746 | 0.9746 | 0.9746 | 0.9746 | 0.9746 | 0.9746 | 0.9746 | 0.9746 | 0.9746 | 0.9746 | 0.9746 | 0.9746 | 0.9746 | 0 | 0 | 0 | 0 | 0 | 0 | 0 | 0 | 0 | 0 | 0 | 0 | 0 | 0 | 0 | 0 | 0 | 0 |  | 0.9746 | 0.9746 | 0.9746 | 0.9746 | 0.9746 | 0.9746 | 0.9746 | 0.9746 | 0.9746 | 0.9746 | 0.9746 | 0.9746 | 0.9746 | 0.9746 | 0.9746 | 0.9746 | 0.9746 | 0 | 0 | 0 | 0 | 0 | 0 | 0 | 0 | 0 | 0 | 0 | 0 | 0 | 0 | 0 | 0 | 0 | 0 |  | 0 | 0 | 0 | 0 | 0 | 0 | 0 | 0 | 0 | 0 | 0 | 0 | 0 | 0 | 0 | 0 | 0 | 0 | 0 | 0 | 0 | 0 | 0 | 0 | 0 | 0 | 0 | 0 | 0 | 0 | 0 | 0 | 0 | 0 | 0 |  | 0 | 0 | 0 | 0 | 0 | 0 | 0 | 0 | 0 | 0 | 0 | 0 | 0 | 0 | 0 | 0 | 0 | 0 | 0 | 0 | 0 | 0 | 0 | 0 | 0 | 0 | 0 | 0 | 0 | 0 | 0 | 0 | 0 | 0 | 0 |  | 0 | 0 | 0 | 0 | 0 | 0 | 0 | 0 | 0 | 0 | 0 | 0 | 0 | 0 | 0 | 0 | 0 | 0 | 0 | 0 | 0 | 0 | 0 | 0 | 0 | 0 | 0 | 0 | 0 | 0 | 0 | 0 | 0 | 0 | 0 |  | 0 | 0 | 0 | 0 | 0 | 0 | 0 | 0 | 0 | 0 | 0 | 0 | 0 | 0 | 0 | 0 | 0 | 0 | 0 | 0 | 0 | 0 | 0 | 0 | 0 | 0 | 0 | 0 | 0 | 0 | 0 | 0 | 0 | 0 | 0 |  | 0 | 0 | 0 | 0 | 0 | 0 | 0 | 0 | 0 | 0 | 0 | 0 | 0 | 0 | 0 | 0 | 0 | 0 | 0 | 0 | 0 | 0 | 0 | 0 | 0 | 0 | 0 | 0 | 0 | 0 | 0 | 0 | 0 | 0 | 0 |  | 0.1469 | 0.1469 | 0.1469 | 0.1469 | 0.1469 | 0.1469 | 0.1469 | 0.1469 | 0.1469 | 0.1469 | 0.1469 | 0.1469 | 0.1469 | 0.1469 | 0.1469 | 0.1469 | 0.1469 | 0 | 0 | 0 | 0 | 0 | 0 | 0 | 0 | 0 | 0 | 0 | 0 | 0 | 0 | 0 | 0 | 0 | 0 |  | 0 | 0 | 0 | 0 | 0 | 0 | 0 | 0 | 0 | 0 | 0 | 0 | 0 | 0 | 0 | 0 | 0 | 0 | 0 | 0 | 0 | 0 | 0 | 0 | 0 | 0 | 0 | 0 | 0 | 0 | 0 | 0 | 0 | 0 | 0 |  | 22 |  | 40 | 0 | 0 | 0 | 44.3 | 0 | 0 | 0.0066771 | 0 | 0 | 0 | 0 | 0 | 0 | 0 | 0 | 0 | 0 | 17 | 0 |  | 880 |  | 0 | 1100 | 0 | 0 | 1100 |  |  | 16.5682 | 2.4972 | 0 | 0 | 0 |  | 0.9746 | 0.9746 | 0 | 0.9746 | 0.1469 | 0 | 0 | 0 | 0.9746 | 0 | 16.5682 | 0 | 0 |  | 0.9746 | 0 | 0 | 0.1469 | 0 | 0 | 0 |  | 0 | 0 | 0 | 0 | 0 | 0 | 0 |  | 1 | 0.86 | 1 | 0 |  | 0 | 0 | 0 | 0 | 0 | 0 | 0 | 0 | 0 |  | 0 | 0 | 0 | 0 | 0 | 0 | 0 | 0 | 0 | 1100 | 8.7714 |  | 0 | 0 | 0 | 0 | 0 | 0 | 0 | 0 | 0
2023_Residential_Income Qualified | Residential_Income Qualified_IQ Retail Products_Electric_Appliances_Single-Family/Multifamily_ENERGY STAR Refrigerator_Top-Mounted Freezer_0_0 | Residential_Income Qualified_IQ Retail Products_Electric_Appliances_Single-Family/Multifamily_ENERGY STAR Refrigerator_Top-Mounted Freezer_0_0_2023 |  | 145 |  | Residential | Income Qualified | IQ Retail Products | Electric | Appliances | Single-Family/Multifamily | ENERGY STAR Refrigerator | Top-Mounted Freezer | 0 | 0 | 2023 | RS-APL-ESRE-V08-200101 |  |  | 1.1715 | 1.1715 | 1.1715 | 4.6967 | 0.19423 |  | 188.6481 | 188.6481 | 188.6481 | 3253.1258 | -3330.3319 |  | 1288.6481 | 1288.6481 | 1288.6481 | 4133.1258 | 802.7939 |  | 1100 | 1100 | 1100 | 880 | 4133.1258 |  | 467.5685 | 284.4387 | 50.7868 | 0 | 0 | 423.9199 | 0 | 61.9343 | 0 | 0 | 3033.1258 | 0 | 0 | 880 | 1100 | 220 | 0 |  | 0 | 0.9746 | 0.9746 | 0.9746 | 0.9746 | 0.9746 | 0.9746 | 0.9746 | 0.9746 | 0.9746 | 0.9746 | 0.9746 | 0.9746 | 0.9746 | 0.9746 | 0.9746 | 0.9746 | 0.9746 | 0 | 0 | 0 | 0 | 0 | 0 | 0 | 0 | 0 | 0 | 0 | 0 | 0 | 0 | 0 | 0 | 0 |  | 0 | 0.9746 | 0.9746 | 0.9746 | 0.9746 | 0.9746 | 0.9746 | 0.9746 | 0.9746 | 0.9746 | 0.9746 | 0.9746 | 0.9746 | 0.9746 | 0.9746 | 0.9746 | 0.9746 | 0.9746 | 0 | 0 | 0 | 0 | 0 | 0 | 0 | 0 | 0 | 0 | 0 | 0 | 0 | 0 | 0 | 0 | 0 |  | 0 | 0 | 0 | 0 | 0 | 0 | 0 | 0 | 0 | 0 | 0 | 0 | 0 | 0 | 0 | 0 | 0 | 0 | 0 | 0 | 0 | 0 | 0 | 0 | 0 | 0 | 0 | 0 | 0 | 0 | 0 | 0 | 0 | 0 | 0 |  | 0 | 0 | 0 | 0 | 0 | 0 | 0 | 0 | 0 | 0 | 0 | 0 | 0 | 0 | 0 | 0 | 0 | 0 | 0 | 0 | 0 | 0 | 0 | 0 | 0 | 0 | 0 | 0 | 0 | 0 | 0 | 0 | 0 | 0 | 0 |  | 0 | 0 | 0 | 0 | 0 | 0 | 0 | 0 | 0 | 0 | 0 | 0 | 0 | 0 | 0 | 0 | 0 | 0 | 0 | 0 | 0 | 0 | 0 | 0 | 0 | 0 | 0 | 0 | 0 | 0 | 0 | 0 | 0 | 0 | 0 |  | 0 | 0 | 0 | 0 | 0 | 0 | 0 | 0 | 0 | 0 | 0 | 0 | 0 | 0 | 0 | 0 | 0 | 0 | 0 | 0 | 0 | 0 | 0 | 0 | 0 | 0 | 0 | 0 | 0 | 0 | 0 | 0 | 0 | 0 | 0 |  | 0 | 0 | 0 | 0 | 0 | 0 | 0 | 0 | 0 | 0 | 0 | 0 | 0 | 0 | 0 | 0 | 0 | 0 | 0 | 0 | 0 | 0 | 0 | 0 | 0 | 0 | 0 | 0 | 0 | 0 | 0 | 0 | 0 | 0 | 0 |  | 0 | 0.1469 | 0.1469 | 0.1469 | 0.1469 | 0.1469 | 0.1469 | 0.1469 | 0.1469 | 0.1469 | 0.1469 | 0.1469 | 0.1469 | 0.1469 | 0.1469 | 0.1469 | 0.1469 | 0.1469 | 0 | 0 | 0 | 0 | 0 | 0 | 0 | 0 | 0 | 0 | 0 | 0 | 0 | 0 | 0 | 0 | 0 |  | 0 | 0 | 0 | 0 | 0 | 0 | 0 | 0 | 0 | 0 | 0 | 0 | 0 | 0 | 0 | 0 | 0 | 0 | 0 | 0 | 0 | 0 | 0 | 0 | 0 | 0 | 0 | 0 | 0 | 0 | 0 | 0 | 0 | 0 | 0 |  | 22 |  | 40 | 0 | 0 | 0 | 44.3 | 0 | 0 | 0.0066771 | 0 | 0 | 0 | 0 | 0 | 0 | 0 | 0 | 0 | 0 | 17 | 0 |  | 880 |  | 0 | 1100 | 0 | 0 | 1100 |  |  | 16.5682 | 2.4972 | 0 | 0 | 0 |  | 0.9746 | 0.9746 | 0 | 0.9746 | 0.1469 | 0 | 0 | 0 | 0.9746 | 0 | 16.5682 | 0 | 0 |  | 0.9746 | 0 | 0 | 0.1469 | 0 | 0 | 0 |  | 0 | 0 | 0 | 0 | 0 | 0 | 0 |  | 1 | 0.86 | 1 | 0 |  | 0 | 0 | 0 | 0 | 0 | 0 | 0 | 0 | 0 |  | 0 | 0 | 0 | 0 | 0 | 0 | 0 | 0 | 0 | 1100 | 7.7968 |  | 0 | 0 | 0 | 0 | 0 | 0 | 0 | 0 | 0
2024_Residential_Income Qualified | Residential_Income Qualified_IQ Retail Products_Electric_Appliances_Single-Family/Multifamily_ENERGY STAR Refrigerator_Top-Mounted Freezer_0_0 | Residential_Income Qualified_IQ Retail Products_Electric_Appliances_Single-Family/Multifamily_ENERGY STAR Refrigerator_Top-Mounted Freezer_0_0_2024 |  | 145 |  | Residential | Income Qualified | IQ Retail Products | Electric | Appliances | Single-Family/Multifamily | ENERGY STAR Refrigerator | Top-Mounted Freezer | 0 | 0 | 2024 | RS-APL-ESRE-V08-200101 |  |  | 1.1965 | 1.1965 | 1.1965 | 4.7777 | 0.1946 |  | 216.096 | 216.096 | 216.096 | 3324.3669 | -3386.1788 |  | 1316.096 | 1316.096 | 1316.096 | 4204.3669 | 818.188 |  | 1100 | 1100 | 1100 | 880 | 4204.3669 |  | 476.5344 | 289.893 | 51.7607 | 0 | 0 | 439.2131 | 0 | 58.6948 | 0 | 0 | 3104.3669 | 0 | 0 | 880 | 1100 | 220 | 0 |  | 0 | 0 | 0.9746 | 0.9746 | 0.9746 | 0.9746 | 0.9746 | 0.9746 | 0.9746 | 0.9746 | 0.9746 | 0.9746 | 0.9746 | 0.9746 | 0.9746 | 0.9746 | 0.9746 | 0.9746 | 0.9746 | 0 | 0 | 0 | 0 | 0 | 0 | 0 | 0 | 0 | 0 | 0 | 0 | 0 | 0 | 0 | 0 |  | 0 | 0 | 0.9746 | 0.9746 | 0.9746 | 0.9746 | 0.9746 | 0.9746 | 0.9746 | 0.9746 | 0.9746 | 0.9746 | 0.9746 | 0.9746 | 0.9746 | 0.9746 | 0.9746 | 0.9746 | 0.9746 | 0 | 0 | 0 | 0 | 0 | 0 | 0 | 0 | 0 | 0 | 0 | 0 | 0 | 0 | 0 | 0 |  | 0 | 0 | 0 | 0 | 0 | 0 | 0 | 0 | 0 | 0 | 0 | 0 | 0 | 0 | 0 | 0 | 0 | 0 | 0 | 0 | 0 | 0 | 0 | 0 | 0 | 0 | 0 | 0 | 0 | 0 | 0 | 0 | 0 | 0 | 0 |  | 0 | 0 | 0 | 0 | 0 | 0 | 0 | 0 | 0 | 0 | 0 | 0 | 0 | 0 | 0 | 0 | 0 | 0 | 0 | 0 | 0 | 0 | 0 | 0 | 0 | 0 | 0 | 0 | 0 | 0 | 0 | 0 | 0 | 0 | 0 |  | 0 | 0 | 0 | 0 | 0 | 0 | 0 | 0 | 0 | 0 | 0 | 0 | 0 | 0 | 0 | 0 | 0 | 0 | 0 | 0 | 0 | 0 | 0 | 0 | 0 | 0 | 0 | 0 | 0 | 0 | 0 | 0 | 0 | 0 | 0 |  | 0 | 0 | 0 | 0 | 0 | 0 | 0 | 0 | 0 | 0 | 0 | 0 | 0 | 0 | 0 | 0 | 0 | 0 | 0 | 0 | 0 | 0 | 0 | 0 | 0 | 0 | 0 | 0 | 0 | 0 | 0 | 0 | 0 | 0 | 0 |  | 0 | 0 | 0 | 0 | 0 | 0 | 0 | 0 | 0 | 0 | 0 | 0 | 0 | 0 | 0 | 0 | 0 | 0 | 0 | 0 | 0 | 0 | 0 | 0 | 0 | 0 | 0 | 0 | 0 | 0 | 0 | 0 | 0 | 0 | 0 |  | 0 | 0 | 0.1469 | 0.1469 | 0.1469 | 0.1469 | 0.1469 | 0.1469 | 0.1469 | 0.1469 | 0.1469 | 0.1469 | 0.1469 | 0.1469 | 0.1469 | 0.1469 | 0.1469 | 0.1469 | 0.1469 | 0 | 0 | 0 | 0 | 0 | 0 | 0 | 0 | 0 | 0 | 0 | 0 | 0 | 0 | 0 | 0 |  | 0 | 0 | 0 | 0 | 0 | 0 | 0 | 0 | 0 | 0 | 0 | 0 | 0 | 0 | 0 | 0 | 0 | 0 | 0 | 0 | 0 | 0 | 0 | 0 | 0 | 0 | 0 | 0 | 0 | 0 | 0 | 0 | 0 | 0 | 0 |  | 22 |  | 40 | 0 | 0 | 0 | 44.3 | 0 | 0 | 0.0066771 | 0 | 0 | 0 | 0 | 0 | 0 | 0 | 0 | 0 | 0 | 17 | 0 |  | 880 |  | 0 | 1100 | 0 | 0 | 1100 |  |  | 16.5682 | 2.4972 | 0 | 0 | 0 |  | 0.9746 | 0.9746 | 0 | 0.9746 | 0.1469 | 0 | 0 | 0 | 0.9746 | 0 | 16.5682 | 0 | 0 |  | 0.9746 | 0 | 0 | 0.1469 | 0 | 0 | 0 |  | 0 | 0 | 0 | 0 | 0 | 0 | 0 |  | 1 | 0.86 | 1 | 0 |  | 0 | 0 | 0 | 0 | 0 | 0 | 0 | 0 | 0 |  | 0 | 0 | 0 | 0 | 0 | 0 | 0 | 0 | 0 | 1100 | 6.8222 |  | 0 | 0 | 0 | 0 | 0 | 0 | 0 | 0 | 0
2025_Residential_Income Qualified | Residential_Income Qualified_IQ Retail Products_Electric_Appliances_Single-Family/Multifamily_ENERGY STAR Refrigerator_Top-Mounted Freezer_0_0 | Residential_Income Qualified_IQ Retail Products_Electric_Appliances_Single-Family/Multifamily_ENERGY STAR Refrigerator_Top-Mounted Freezer_0_0_2025 |  | 145 |  | Residential | Income Qualified | IQ Retail Products | Electric | Appliances | Single-Family/Multifamily | ENERGY STAR Refrigerator | Top-Mounted Freezer | 0 | 0 | 2025 | RS-APL-ESRE-V08-200101 |  |  | 1.2218 | 1.2218 | 1.2218 | 4.8541 | 0.1952 |  | 243.9331 | 243.9331 | 243.9331 | 3391.571 | -3437.755 |  | 1343.9331 | 1343.9331 | 1343.9331 | 4271.571 | 833.8161 |  | 1100 | 1100 | 1100 | 880 | 4271.571 |  | 485.6366 | 295.4301 | 52.7493 | 0 | 0 | 454.5064 | 0 | 55.6106 | 0 | 0 | 3171.571 | 0 | 0 | 880 | 1100 | 220 | 0 |  | 0 | 0 | 0 | 0.9746 | 0.9746 | 0.9746 | 0.9746 | 0.9746 | 0.9746 | 0.9746 | 0.9746 | 0.9746 | 0.9746 | 0.9746 | 0.9746 | 0.9746 | 0.9746 | 0.9746 | 0.9746 | 0.9746 | 0 | 0 | 0 | 0 | 0 | 0 | 0 | 0 | 0 | 0 | 0 | 0 | 0 | 0 | 0 |  | 0 | 0 | 0 | 0.9746 | 0.9746 | 0.9746 | 0.9746 | 0.9746 | 0.9746 | 0.9746 | 0.9746 | 0.9746 | 0.9746 | 0.9746 | 0.9746 | 0.9746 | 0.9746 | 0.9746 | 0.9746 | 0.9746 | 0 | 0 | 0 | 0 | 0 | 0 | 0 | 0 | 0 | 0 | 0 | 0 | 0 | 0 | 0 |  | 0 | 0 | 0 | 0 | 0 | 0 | 0 | 0 | 0 | 0 | 0 | 0 | 0 | 0 | 0 | 0 | 0 | 0 | 0 | 0 | 0 | 0 | 0 | 0 | 0 | 0 | 0 | 0 | 0 | 0 | 0 | 0 | 0 | 0 | 0 |  | 0 | 0 | 0 | 0 | 0 | 0 | 0 | 0 | 0 | 0 | 0 | 0 | 0 | 0 | 0 | 0 | 0 | 0 | 0 | 0 | 0 | 0 | 0 | 0 | 0 | 0 | 0 | 0 | 0 | 0 | 0 | 0 | 0 | 0 | 0 |  | 0 | 0 | 0 | 0 | 0 | 0 | 0 | 0 | 0 | 0 | 0 | 0 | 0 | 0 | 0 | 0 | 0 | 0 | 0 | 0 | 0 | 0 | 0 | 0 | 0 | 0 | 0 | 0 | 0 | 0 | 0 | 0 | 0 | 0 | 0 |  | 0 | 0 | 0 | 0 | 0 | 0 | 0 | 0 | 0 | 0 | 0 | 0 | 0 | 0 | 0 | 0 | 0 | 0 | 0 | 0 | 0 | 0 | 0 | 0 | 0 | 0 | 0 | 0 | 0 | 0 | 0 | 0 | 0 | 0 | 0 |  | 0 | 0 | 0 | 0 | 0 | 0 | 0 | 0 | 0 | 0 | 0 | 0 | 0 | 0 | 0 | 0 | 0 | 0 | 0 | 0 | 0 | 0 | 0 | 0 | 0 | 0 | 0 | 0 | 0 | 0 | 0 | 0 | 0 | 0 | 0 |  | 0 | 0 | 0 | 0.1469 | 0.1469 | 0.1469 | 0.1469 | 0.1469 | 0.1469 | 0.1469 | 0.1469 | 0.1469 | 0.1469 | 0.1469 | 0.1469 | 0.1469 | 0.1469 | 0.1469 | 0.1469 | 0.1469 | 0 | 0 | 0 | 0 | 0 | 0 | 0 | 0 | 0 | 0 | 0 | 0 | 0 | 0 | 0 |  | 0 | 0 | 0 | 0 | 0 | 0 | 0 | 0 | 0 | 0 | 0 | 0 | 0 | 0 | 0 | 0 | 0 | 0 | 0 | 0 | 0 | 0 | 0 | 0 | 0 | 0 | 0 | 0 | 0 | 0 | 0 | 0 | 0 | 0 | 0 |  | 22 |  | 40 | 0 | 0 | 0 | 44.3 | 0 | 0 | 0.0066771 | 0 | 0 | 0 | 0 | 0 | 0 | 0 | 0 | 0 | 0 | 17 | 0 |  | 880 |  | 0 | 1100 | 0 | 0 | 1100 |  |  | 16.5682 | 2.4972 | 0 | 0 | 0 |  | 0.9746 | 0.9746 | 0 | 0.9746 | 0.1469 | 0 | 0 | 0 | 0.9746 | 0 | 16.5682 | 0 | 0 |  | 0.9746 | 0 | 0 | 0.1469 | 0 | 0 | 0 |  | 0 | 0 | 0 | 0 | 0 | 0 | 0 |  | 1 | 0.86 | 1 | 0 |  | 0 | 0 | 0 | 0 | 0 | 0 | 0 | 0 | 0 |  | 0 | 0 | 0 | 0 | 0 | 0 | 0 | 0 | 0 | 1100 | 5.8476 |  | 0 | 0 | 0 | 0 | 0 | 0 | 0 | 0 | 0
2022_Residential_Income Qualified | Residential_Income Qualified_IQ Retail Products_Electric_Appliances_Single-Family/Multifamily_ENERGY STAR Room Air Conditioner_0_0_0 | Residential_Income Qualified_IQ Retail Products_Electric_Appliances_Single-Family/Multifamily_ENERGY STAR Room Air Conditioner_0_0_0_2022 |  | 146 |  | Residential | Income Qualified | IQ Retail Products | Electric | Appliances | Single-Family/Multifamily | ENERGY STAR Room Air Conditioner | 0 | 0 | 0 | 2022 | RS-APL-IQRA-V01-210101 |  |  | 2.6217 | 31.4601 | 2.6217 | 2.0844 | 1.1041 |  | 4378.518 | 6853.518 | 4378.518 | 2927.8899 | 586.0659 |  | 7078.518 | 7078.518 | 7078.518 | 5627.8899 | 6213.9558 |  | 2700 | 225 | 2700 | 2700 | 5627.8899 |  | 851.3288 | 4530.5279 | 832.0991 | 0 | 0 | 724.9653 | 0 | 139.5969 | 0 | 0 | 5402.8899 | 0 | 0 | 2700 | 225 | 0 | 0 |  | 2.527 | 2.527 | 2.527 | 2.527 | 2.527 | 2.527 | 2.527 | 2.527 | 2.527 | 2.527 | 2.527 | 2.527 | 0 | 0 | 0 | 0 | 0 | 0 | 0 | 0 | 0 | 0 | 0 | 0 | 0 | 0 | 0 | 0 | 0 | 0 | 0 | 0 | 0 | 0 | 0 |  | 2.527 | 2.527 | 2.527 | 2.527 | 2.527 | 2.527 | 2.527 | 2.527 | 2.527 | 2.527 | 2.527 | 2.527 | 0 | 0 | 0 | 0 | 0 | 0 | 0 | 0 | 0 | 0 | 0 | 0 | 0 | 0 | 0 | 0 | 0 | 0 | 0 | 0 | 0 | 0 | 0 |  | 0 | 0 | 0 | 0 | 0 | 0 | 0 | 0 | 0 | 0 | 0 | 0 | 0 | 0 | 0 | 0 | 0 | 0 | 0 | 0 | 0 | 0 | 0 | 0 | 0 | 0 | 0 | 0 | 0 | 0 | 0 | 0 | 0 | 0 | 0 |  | 0 | 0 | 0 | 0 | 0 | 0 | 0 | 0 | 0 | 0 | 0 | 0 | 0 | 0 | 0 | 0 | 0 | 0 | 0 | 0 | 0 | 0 | 0 | 0 | 0 | 0 | 0 | 0 | 0 | 0 | 0 | 0 | 0 | 0 | 0 |  | 0 | 0 | 0 | 0 | 0 | 0 | 0 | 0 | 0 | 0 | 0 | 0 | 0 | 0 | 0 | 0 | 0 | 0 | 0 | 0 | 0 | 0 | 0 | 0 | 0 | 0 | 0 | 0 | 0 | 0 | 0 | 0 | 0 | 0 | 0 |  | 0 | 0 | 0 | 0 | 0 | 0 | 0 | 0 | 0 | 0 | 0 | 0 | 0 | 0 | 0 | 0 | 0 | 0 | 0 | 0 | 0 | 0 | 0 | 0 | 0 | 0 | 0 | 0 | 0 | 0 | 0 | 0 | 0 | 0 | 0 |  | 0 | 0 | 0 | 0 | 0 | 0 | 0 | 0 | 0 | 0 | 0 | 0 | 0 | 0 | 0 | 0 | 0 | 0 | 0 | 0 | 0 | 0 | 0 | 0 | 0 | 0 | 0 | 0 | 0 | 0 | 0 | 0 | 0 | 0 | 0 |  | 3.4274 | 3.4274 | 3.4274 | 3.4274 | 3.4274 | 3.4274 | 3.4274 | 3.4274 | 3.4274 | 3.4274 | 3.4274 | 3.4274 | 0 | 0 | 0 | 0 | 0 | 0 | 0 | 0 | 0 | 0 | 0 | 0 | 0 | 0 | 0 | 0 | 0 | 0 | 0 | 0 | 0 | 0 | 0 |  | 0 | 0 | 0 | 0 | 0 | 0 | 0 | 0 | 0 | 0 | 0 | 0 | 0 | 0 | 0 | 0 | 0 | 0 | 0 | 0 | 0 | 0 | 0 | 0 | 0 | 0 | 0 | 0 | 0 | 0 | 0 | 0 | 0 | 0 | 0 |  | 9 |  | 300 | 0 | 0 | 0 | 280.7822 | 0 | 0 | 0.38082 | 0 | 0 | 0 | 0 | 0 | 0 | 0 | 0 | 0 | 0 | 12 | 0 |  | 2700 |  | 0 | 225 | 0 | 0 | 225 |  |  | 30.3245 | 41.1291 | 0 | 0 | 0 |  | 2.527 | 2.527 | 0 | 2.527 | 3.4274 | 0 | 0 | 0 | 2.527 | 0 | 30.3245 | 0 | 0 |  | 2.527 | 0 | 0 | 3.4274 | 0 | 0 | 0 |  | 0 | 0 | 0 | 0 | 0 | 0 | 0 |  | 1 | 1 | 1 | 0 |  | 0 | 0 | 0 | 0 | 0 | 0 | 0 | 0 | 0 |  | 0 | 0 | 0 | 0 | 0 | 0 | 0 | 0 | 0 | 225 | 22.7434 |  | 0 | 0 | 0 | 0 | 0 | 0 | 0 | 0 | 0
2023_Residential_Income Qualified | Residential_Income Qualified_IQ Retail Products_Electric_Appliances_Single-Family/Multifamily_ENERGY STAR Room Air Conditioner_0_0_0 | Residential_Income Qualified_IQ Retail Products_Electric_Appliances_Single-Family/Multifamily_ENERGY STAR Room Air Conditioner_0_0_0_2023 |  | 146 |  | Residential | Income Qualified | IQ Retail Products | Electric | Appliances | Single-Family/Multifamily | ENERGY STAR Room Air Conditioner | 0 | 0 | 0 | 2023 | RS-APL-IQRA-V01-210101 |  |  | 2.7231 | 32.6776 | 2.7231 | 2.1591 | 1.109 |  | 4652.4638 | 7127.4638 | 4652.4638 | 3129.5943 | 635.4494 |  | 7352.4638 | 7352.4638 | 7352.4638 | 5829.5943 | 6465.0437 |  | 2700 | 225 | 2700 | 2700 | 5829.5943 |  | 867.6108 | 4749.4198 | 848.0132 | 0 | 0 | 754.5527 | 0 | 132.8673 | 0 | 0 | 5604.5943 | 0 | 0 | 2700 | 225 | 0 | 0 |  | 0 | 2.527 | 2.527 | 2.527 | 2.527 | 2.527 | 2.527 | 2.527 | 2.527 | 2.527 | 2.527 | 2.527 | 2.527 | 0 | 0 | 0 | 0 | 0 | 0 | 0 | 0 | 0 | 0 | 0 | 0 | 0 | 0 | 0 | 0 | 0 | 0 | 0 | 0 | 0 | 0 |  | 0 | 2.527 | 2.527 | 2.527 | 2.527 | 2.527 | 2.527 | 2.527 | 2.527 | 2.527 | 2.527 | 2.527 | 2.527 | 0 | 0 | 0 | 0 | 0 | 0 | 0 | 0 | 0 | 0 | 0 | 0 | 0 | 0 | 0 | 0 | 0 | 0 | 0 | 0 | 0 | 0 |  | 0 | 0 | 0 | 0 | 0 | 0 | 0 | 0 | 0 | 0 | 0 | 0 | 0 | 0 | 0 | 0 | 0 | 0 | 0 | 0 | 0 | 0 | 0 | 0 | 0 | 0 | 0 | 0 | 0 | 0 | 0 | 0 | 0 | 0 | 0 |  | 0 | 0 | 0 | 0 | 0 | 0 | 0 | 0 | 0 | 0 | 0 | 0 | 0 | 0 | 0 | 0 | 0 | 0 | 0 | 0 | 0 | 0 | 0 | 0 | 0 | 0 | 0 | 0 | 0 | 0 | 0 | 0 | 0 | 0 | 0 |  | 0 | 0 | 0 | 0 | 0 | 0 | 0 | 0 | 0 | 0 | 0 | 0 | 0 | 0 | 0 | 0 | 0 | 0 | 0 | 0 | 0 | 0 | 0 | 0 | 0 | 0 | 0 | 0 | 0 | 0 | 0 | 0 | 0 | 0 | 0 |  | 0 | 0 | 0 | 0 | 0 | 0 | 0 | 0 | 0 | 0 | 0 | 0 | 0 | 0 | 0 | 0 | 0 | 0 | 0 | 0 | 0 | 0 | 0 | 0 | 0 | 0 | 0 | 0 | 0 | 0 | 0 | 0 | 0 | 0 | 0 |  | 0 | 0 | 0 | 0 | 0 | 0 | 0 | 0 | 0 | 0 | 0 | 0 | 0 | 0 | 0 | 0 | 0 | 0 | 0 | 0 | 0 | 0 | 0 | 0 | 0 | 0 | 0 | 0 | 0 | 0 | 0 | 0 | 0 | 0 | 0 |  | 0 | 3.4274 | 3.4274 | 3.4274 | 3.4274 | 3.4274 | 3.4274 | 3.4274 | 3.4274 | 3.4274 | 3.4274 | 3.4274 | 3.4274 | 0 | 0 | 0 | 0 | 0 | 0 | 0 | 0 | 0 | 0 | 0 | 0 | 0 | 0 | 0 | 0 | 0 | 0 | 0 | 0 | 0 | 0 |  | 0 | 0 | 0 | 0 | 0 | 0 | 0 | 0 | 0 | 0 | 0 | 0 | 0 | 0 | 0 | 0 | 0 | 0 | 0 | 0 | 0 | 0 | 0 | 0 | 0 | 0 | 0 | 0 | 0 | 0 | 0 | 0 | 0 | 0 | 0 |  | 9 |  | 300 | 0 | 0 | 0 | 280.7822 | 0 | 0 | 0.38082 | 0 | 0 | 0 | 0 | 0 | 0 | 0 | 0 | 0 | 0 | 12 | 0 |  | 2700 |  | 0 | 225 | 0 | 0 | 225 |  |  | 30.3245 | 41.1291 | 0 | 0 | 0 |  | 2.527 | 2.527 | 0 | 2.527 | 3.4274 | 0 | 0 | 0 | 2.527 | 0 | 30.3245 | 0 | 0 |  | 2.527 | 0 | 0 | 3.4274 | 0 | 0 | 0 |  | 0 | 0 | 0 | 0 | 0 | 0 | 0 |  | 1 | 1 | 1 | 0 |  | 0 | 0 | 0 | 0 | 0 | 0 | 0 | 0 | 0 |  | 0 | 0 | 0 | 0 | 0 | 0 | 0 | 0 | 0 | 225 | 20.2163 |  | 0 | 0 | 0 | 0 | 0 | 0 | 0 | 0 | 0
2024_Residential_Income Qualified | Residential_Income Qualified_IQ Retail Products_Electric_Appliances_Single-Family/Multifamily_ENERGY STAR Room Air Conditioner_0_0_0 | Residential_Income Qualified_IQ Retail Products_Electric_Appliances_Single-Family/Multifamily_ENERGY STAR Room Air Conditioner_0_0_0_2024 |  | 146 |  | Residential | Income Qualified | IQ Retail Products | Electric | Appliances | Single-Family/Multifamily | ENERGY STAR Room Air Conditioner | 0 | 0 | 0 | 2024 | RS-APL-IQRA-V01-210101 |  |  | 2.7781 | 33.337 | 2.7781 | 2.2275 | 1.0958 |  | 4800.8174 | 7275.8174 | 4800.8174 | 3314.3152 | 576.2573 |  | 7500.8174 | 7500.8174 | 7500.8174 | 6014.3152 | 6590.5725 |  | 2700 | 225 | 2700 | 2700 | 6014.3152 |  | 884.4567 | 4841.637 | 864.4787 | 0 | 0 | 784.14 | 0 | 126.1048 | 0 | 0 | 5789.3152 | 0 | 0 | 2700 | 225 | 0 | 0 |  | 0 | 0 | 2.527 | 2.527 | 2.527 | 2.527 | 2.527 | 2.527 | 2.527 | 2.527 | 2.527 | 2.527 | 2.527 | 2.527 | 0 | 0 | 0 | 0 | 0 | 0 | 0 | 0 | 0 | 0 | 0 | 0 | 0 | 0 | 0 | 0 | 0 | 0 | 0 | 0 | 0 |  | 0 | 0 | 2.527 | 2.527 | 2.527 | 2.527 | 2.527 | 2.527 | 2.527 | 2.527 | 2.527 | 2.527 | 2.527 | 2.527 | 0 | 0 | 0 | 0 | 0 | 0 | 0 | 0 | 0 | 0 | 0 | 0 | 0 | 0 | 0 | 0 | 0 | 0 | 0 | 0 | 0 |  | 0 | 0 | 0 | 0 | 0 | 0 | 0 | 0 | 0 | 0 | 0 | 0 | 0 | 0 | 0 | 0 | 0 | 0 | 0 | 0 | 0 | 0 | 0 | 0 | 0 | 0 | 0 | 0 | 0 | 0 | 0 | 0 | 0 | 0 | 0 |  | 0 | 0 | 0 | 0 | 0 | 0 | 0 | 0 | 0 | 0 | 0 | 0 | 0 | 0 | 0 | 0 | 0 | 0 | 0 | 0 | 0 | 0 | 0 | 0 | 0 | 0 | 0 | 0 | 0 | 0 | 0 | 0 | 0 | 0 | 0 |  | 0 | 0 | 0 | 0 | 0 | 0 | 0 | 0 | 0 | 0 | 0 | 0 | 0 | 0 | 0 | 0 | 0 | 0 | 0 | 0 | 0 | 0 | 0 | 0 | 0 | 0 | 0 | 0 | 0 | 0 | 0 | 0 | 0 | 0 | 0 |  | 0 | 0 | 0 | 0 | 0 | 0 | 0 | 0 | 0 | 0 | 0 | 0 | 0 | 0 | 0 | 0 | 0 | 0 | 0 | 0 | 0 | 0 | 0 | 0 | 0 | 0 | 0 | 0 | 0 | 0 | 0 | 0 | 0 | 0 | 0 |  | 0 | 0 | 0 | 0 | 0 | 0 | 0 | 0 | 0 | 0 | 0 | 0 | 0 | 0 | 0 | 0 | 0 | 0 | 0 | 0 | 0 | 0 | 0 | 0 | 0 | 0 | 0 | 0 | 0 | 0 | 0 | 0 | 0 | 0 | 0 |  | 0 | 0 | 3.4274 | 3.4274 | 3.4274 | 3.4274 | 3.4274 | 3.4274 | 3.4274 | 3.4274 | 3.4274 | 3.4274 | 3.4274 | 3.4274 | 0 | 0 | 0 | 0 | 0 | 0 | 0 | 0 | 0 | 0 | 0 | 0 | 0 | 0 | 0 | 0 | 0 | 0 | 0 | 0 | 0 |  | 0 | 0 | 0 | 0 | 0 | 0 | 0 | 0 | 0 | 0 | 0 | 0 | 0 | 0 | 0 | 0 | 0 | 0 | 0 | 0 | 0 | 0 | 0 | 0 | 0 | 0 | 0 | 0 | 0 | 0 | 0 | 0 | 0 | 0 | 0 |  | 9 |  | 300 | 0 | 0 | 0 | 280.7822 | 0 | 0 | 0.38082 | 0 | 0 | 0 | 0 | 0 | 0 | 0 | 0 | 0 | 0 | 12 | 0 |  | 2700 |  | 0 | 225 | 0 | 0 | 225 |  |  | 30.3245 | 41.1291 | 0 | 0 | 0 |  | 2.527 | 2.527 | 0 | 2.527 | 3.4274 | 0 | 0 | 0 | 2.527 | 0 | 30.3245 | 0 | 0 |  | 2.527 | 0 | 0 | 3.4274 | 0 | 0 | 0 |  | 0 | 0 | 0 | 0 | 0 | 0 | 0 |  | 1 | 1 | 1 | 0 |  | 0 | 0 | 0 | 0 | 0 | 0 | 0 | 0 | 0 |  | 0 | 0 | 0 | 0 | 0 | 0 | 0 | 0 | 0 | 225 | 17.6893 |  | 0 | 0 | 0 | 0 | 0 | 0 | 0 | 0 | 0
2025_Residential_Income Qualified | Residential_Income Qualified_IQ Retail Products_Electric_Appliances_Single-Family/Multifamily_ENERGY STAR Room Air Conditioner_0_0_0 | Residential_Income Qualified_IQ Retail Products_Electric_Appliances_Single-Family/Multifamily_ENERGY STAR Room Air Conditioner_0_0_0_2025 |  | 146 |  | Residential | Income Qualified | IQ Retail Products | Electric | Appliances | Single-Family/Multifamily | ENERGY STAR Room Air Conditioner | 0 | 0 | 0 | 2025 | RS-APL-IQRA-V01-210101 |  |  | 2.8331 | 33.9971 | 2.8331 | 2.2896 | 1.0864 |  | 4949.355 | 7424.355 | 4949.355 | 3481.9316 | 534.1287 |  | 7649.355 | 7649.355 | 7649.355 | 6181.9316 | 6716.0602 |  | 2700 | 225 | 2700 | 2700 | 6181.9316 |  | 901.2972 | 4933.8242 | 880.9388 | 0 | 0 | 813.7274 | 0 | 119.5673 | 0 | 0 | 5956.9316 | 0 | 0 | 2700 | 225 | 0 | 0 |  | 0 | 0 | 0 | 2.527 | 2.527 | 2.527 | 2.527 | 2.527 | 2.527 | 2.527 | 2.527 | 2.527 | 2.527 | 2.527 | 2.527 | 0 | 0 | 0 | 0 | 0 | 0 | 0 | 0 | 0 | 0 | 0 | 0 | 0 | 0 | 0 | 0 | 0 | 0 | 0 | 0 |  | 0 | 0 | 0 | 2.527 | 2.527 | 2.527 | 2.527 | 2.527 | 2.527 | 2.527 | 2.527 | 2.527 | 2.527 | 2.527 | 2.527 | 0 | 0 | 0 | 0 | 0 | 0 | 0 | 0 | 0 | 0 | 0 | 0 | 0 | 0 | 0 | 0 | 0 | 0 | 0 | 0 |  | 0 | 0 | 0 | 0 | 0 | 0 | 0 | 0 | 0 | 0 | 0 | 0 | 0 | 0 | 0 | 0 | 0 | 0 | 0 | 0 | 0 | 0 | 0 | 0 | 0 | 0 | 0 | 0 | 0 | 0 | 0 | 0 | 0 | 0 | 0 |  | 0 | 0 | 0 | 0 | 0 | 0 | 0 | 0 | 0 | 0 | 0 | 0 | 0 | 0 | 0 | 0 | 0 | 0 | 0 | 0 | 0 | 0 | 0 | 0 | 0 | 0 | 0 | 0 | 0 | 0 | 0 | 0 | 0 | 0 | 0 |  | 0 | 0 | 0 | 0 | 0 | 0 | 0 | 0 | 0 | 0 | 0 | 0 | 0 | 0 | 0 | 0 | 0 | 0 | 0 | 0 | 0 | 0 | 0 | 0 | 0 | 0 | 0 | 0 | 0 | 0 | 0 | 0 | 0 | 0 | 0 |  | 0 | 0 | 0 | 0 | 0 | 0 | 0 | 0 | 0 | 0 | 0 | 0 | 0 | 0 | 0 | 0 | 0 | 0 | 0 | 0 | 0 | 0 | 0 | 0 | 0 | 0 | 0 | 0 | 0 | 0 | 0 | 0 | 0 | 0 | 0 |  | 0 | 0 | 0 | 0 | 0 | 0 | 0 | 0 | 0 | 0 | 0 | 0 | 0 | 0 | 0 | 0 | 0 | 0 | 0 | 0 | 0 | 0 | 0 | 0 | 0 | 0 | 0 | 0 | 0 | 0 | 0 | 0 | 0 | 0 | 0 |  | 0 | 0 | 0 | 3.4274 | 3.4274 | 3.4274 | 3.4274 | 3.4274 | 3.4274 | 3.4274 | 3.4274 | 3.4274 | 3.4274 | 3.4274 | 3.4274 | 0 | 0 | 0 | 0 | 0 | 0 | 0 | 0 | 0 | 0 | 0 | 0 | 0 | 0 | 0 | 0 | 0 | 0 | 0 | 0 |  | 0 | 0 | 0 | 0 | 0 | 0 | 0 | 0 | 0 | 0 | 0 | 0 | 0 | 0 | 0 | 0 | 0 | 0 | 0 | 0 | 0 | 0 | 0 | 0 | 0 | 0 | 0 | 0 | 0 | 0 | 0 | 0 | 0 | 0 | 0 |  | 9 |  | 300 | 0 | 0 | 0 | 280.7822 | 0 | 0 | 0.38082 | 0 | 0 | 0 | 0 | 0 | 0 | 0 | 0 | 0 | 0 | 12 | 0 |  | 2700 |  | 0 | 225 | 0 | 0 | 225 |  |  | 30.3245 | 41.1291 | 0 | 0 | 0 |  | 2.527 | 2.527 | 0 | 2.527 | 3.4274 | 0 | 0 | 0 | 2.527 | 0 | 30.3245 | 0 | 0 |  | 2.527 | 0 | 0 | 3.4274 | 0 | 0 | 0 |  | 0 | 0 | 0 | 0 | 0 | 0 | 0 |  | 1 | 1 | 1 | 0 |  | 0 | 0 | 0 | 0 | 0 | 0 | 0 | 0 | 0 |  | 0 | 0 | 0 | 0 | 0 | 0 | 0 | 0 | 0 | 225 | 15.1622 |  | 0 | 0 | 0 | 0 | 0 | 0 | 0 | 0 | 0
2022_Residential_Income Qualified | Residential_Income Qualified_IQ Retail Products_Electric_Appliances_Single-Family/Multifamily_ENERGY STAR Water Cooler_0_0_0 | Residential_Income Qualified_IQ Retail Products_Electric_Appliances_Single-Family/Multifamily_ENERGY STAR Water Cooler_0_0_0_2022 |  | 147 |  | Residential | Income Qualified | IQ Retail Products | Electric | Appliances | Single-Family/Multifamily | ENERGY STAR Water Cooler | 0 | 0 | 0 | 2022 | RS-APL-WTCL-V01-180101 |  |  | 3.5858 | 3.5858 | 3.5858 | 14.4115 | 0.2204 |  | 11377.5102 | 11377.5102 | 11377.5102 | 40127.2272 | -33615.5911 |  | 15777.5102 | 15777.5102 | 15777.5102 | 43119.2272 | 9503.6361 |  | 4400 | 4400 | 4400 | 2992 | 43119.2272 |  | 6222.389 | 2769.7095 | 511.5377 | 0 | 0 | 5190.2344 | 0 | 1083.6396 | 0 | 0 | 38719.2272 | 0 | 0 | 2992 | 4400 | 1408 | 0 |  | 22.0494 | 22.0494 | 22.0494 | 22.0494 | 22.0494 | 22.0494 | 22.0494 | 22.0494 | 22.0494 | 22.0494 | 0 | 0 | 0 | 0 | 0 | 0 | 0 | 0 | 0 | 0 | 0 | 0 | 0 | 0 | 0 | 0 | 0 | 0 | 0 | 0 | 0 | 0 | 0 | 0 | 0 |  | 22.0494 | 22.0494 | 22.0494 | 22.0494 | 22.0494 | 22.0494 | 22.0494 | 22.0494 | 22.0494 | 22.0494 | 0 | 0 | 0 | 0 | 0 | 0 | 0 | 0 | 0 | 0 | 0 | 0 | 0 | 0 | 0 | 0 | 0 | 0 | 0 | 0 | 0 | 0 | 0 | 0 | 0 |  | 0 | 0 | 0 | 0 | 0 | 0 | 0 | 0 | 0 | 0 | 0 | 0 | 0 | 0 | 0 | 0 | 0 | 0 | 0 | 0 | 0 | 0 | 0 | 0 | 0 | 0 | 0 | 0 | 0 | 0 | 0 | 0 | 0 | 0 | 0 |  | 0 | 0 | 0 | 0 | 0 | 0 | 0 | 0 | 0 | 0 | 0 | 0 | 0 | 0 | 0 | 0 | 0 | 0 | 0 | 0 | 0 | 0 | 0 | 0 | 0 | 0 | 0 | 0 | 0 | 0 | 0 | 0 | 0 | 0 | 0 |  | 0 | 0 | 0 | 0 | 0 | 0 | 0 | 0 | 0 | 0 | 0 | 0 | 0 | 0 | 0 | 0 | 0 | 0 | 0 | 0 | 0 | 0 | 0 | 0 | 0 | 0 | 0 | 0 | 0 | 0 | 0 | 0 | 0 | 0 | 0 |  | 0 | 0 | 0 | 0 | 0 | 0 | 0 | 0 | 0 | 0 | 0 | 0 | 0 | 0 | 0 | 0 | 0 | 0 | 0 | 0 | 0 | 0 | 0 | 0 | 0 | 0 | 0 | 0 | 0 | 0 | 0 | 0 | 0 | 0 | 0 |  | 0 | 0 | 0 | 0 | 0 | 0 | 0 | 0 | 0 | 0 | 0 | 0 | 0 | 0 | 0 | 0 | 0 | 0 | 0 | 0 | 0 | 0 | 0 | 0 | 0 | 0 | 0 | 0 | 0 | 0 | 0 | 0 | 0 | 0 | 0 |  | 2.5153 | 2.5153 | 2.5153 | 2.5153 | 2.5153 | 2.5153 | 2.5153 | 2.5153 | 2.5153 | 2.5153 | 0 | 0 | 0 | 0 | 0 | 0 | 0 | 0 | 0 | 0 | 0 | 0 | 0 | 0 | 0 | 0 | 0 | 0 | 0 | 0 | 0 | 0 | 0 | 0 | 0 |  | 0 | 0 | 0 | 0 | 0 | 0 | 0 | 0 | 0 | 0 | 0 | 0 | 0 | 0 | 0 | 0 | 0 | 0 | 0 | 0 | 0 | 0 | 0 | 0 | 0 | 0 | 0 | 0 | 0 | 0 | 0 | 0 | 0 | 0 | 0 |  | 176 |  | 17 | 0 | 0 | 0 | 125.2807 | 0 | 0 | 0.014292 | 0 | 0 | 0 | 0 | 0 | 0 | 0 | 0 | 0 | 0 | 10 | 0 |  | 2992 |  | 0 | 4400 | 0 | 0 | 4400 |  |  | 220.4941 | 25.1533 | 0 | 0 | 0 |  | 22.0494 | 22.0494 | 0 | 22.0494 | 2.5153 | 0 | 0 | 0 | 22.0494 | 0 | 220.4941 | 0 | 0 |  | 22.0494 | 0 | 0 | 2.5153 | 0 | 0 | 0 |  | 0 | 0 | 0 | 0 | 0 | 0 | 0 |  | 1 | 0.8 | 1 | 0 |  | 0 | 0 | 0 | 0 | 0 | 0 | 0 | 0 | 0 |  | 0 | 0 | 0 | 0 | 0 | 0 | 0 | 0 | 0 | 4400 | 198.4447 |  | 0 | 0 | 0 | 0 | 0 | 0 | 0 | 0 | 0
2023_Residential_Income Qualified | Residential_Income Qualified_IQ Retail Products_Electric_Appliances_Single-Family/Multifamily_ENERGY STAR Water Cooler_0_0_0 | Residential_Income Qualified_IQ Retail Products_Electric_Appliances_Single-Family/Multifamily_ENERGY STAR Water Cooler_0_0_0_2023 |  | 147 |  | Residential | Income Qualified | IQ Retail Products | Electric | Appliances | Single-Family/Multifamily | ENERGY STAR Water Cooler | 0 | 0 | 0 | 2023 | RS-APL-WTCL-V01-180101 |  |  | 3.6872 | 3.6872 | 3.6872 | 14.9538 | 0.21863 |  | 11823.7743 | 11823.7743 | 11823.7743 | 41749.8641 | -34960.1673 |  | 16223.7743 | 16223.7743 | 16223.7743 | 44741.8641 | 9781.6968 |  | 4400 | 4400 | 4400 | 2992 | 44741.8641 |  | 6340.9071 | 2919.5088 | 521.281 | 0 | 0 | 5410.2661 | 0 | 1031.8115 | 0 | 0 | 40341.8641 | 0 | 0 | 2992 | 4400 | 1408 | 0 |  | 0 | 22.0494 | 22.0494 | 22.0494 | 22.0494 | 22.0494 | 22.0494 | 22.0494 | 22.0494 | 22.0494 | 22.0494 | 0 | 0 | 0 | 0 | 0 | 0 | 0 | 0 | 0 | 0 | 0 | 0 | 0 | 0 | 0 | 0 | 0 | 0 | 0 | 0 | 0 | 0 | 0 | 0 |  | 0 | 22.0494 | 22.0494 | 22.0494 | 22.0494 | 22.0494 | 22.0494 | 22.0494 | 22.0494 | 22.0494 | 22.0494 | 0 | 0 | 0 | 0 | 0 | 0 | 0 | 0 | 0 | 0 | 0 | 0 | 0 | 0 | 0 | 0 | 0 | 0 | 0 | 0 | 0 | 0 | 0 | 0 |  | 0 | 0 | 0 | 0 | 0 | 0 | 0 | 0 | 0 | 0 | 0 | 0 | 0 | 0 | 0 | 0 | 0 | 0 | 0 | 0 | 0 | 0 | 0 | 0 | 0 | 0 | 0 | 0 | 0 | 0 | 0 | 0 | 0 | 0 | 0 |  | 0 | 0 | 0 | 0 | 0 | 0 | 0 | 0 | 0 | 0 | 0 | 0 | 0 | 0 | 0 | 0 | 0 | 0 | 0 | 0 | 0 | 0 | 0 | 0 | 0 | 0 | 0 | 0 | 0 | 0 | 0 | 0 | 0 | 0 | 0 |  | 0 | 0 | 0 | 0 | 0 | 0 | 0 | 0 | 0 | 0 | 0 | 0 | 0 | 0 | 0 | 0 | 0 | 0 | 0 | 0 | 0 | 0 | 0 | 0 | 0 | 0 | 0 | 0 | 0 | 0 | 0 | 0 | 0 | 0 | 0 |  | 0 | 0 | 0 | 0 | 0 | 0 | 0 | 0 | 0 | 0 | 0 | 0 | 0 | 0 | 0 | 0 | 0 | 0 | 0 | 0 | 0 | 0 | 0 | 0 | 0 | 0 | 0 | 0 | 0 | 0 | 0 | 0 | 0 | 0 | 0 |  | 0 | 0 | 0 | 0 | 0 | 0 | 0 | 0 | 0 | 0 | 0 | 0 | 0 | 0 | 0 | 0 | 0 | 0 | 0 | 0 | 0 | 0 | 0 | 0 | 0 | 0 | 0 | 0 | 0 | 0 | 0 | 0 | 0 | 0 | 0 |  | 0 | 2.5153 | 2.5153 | 2.5153 | 2.5153 | 2.5153 | 2.5153 | 2.5153 | 2.5153 | 2.5153 | 2.5153 | 0 | 0 | 0 | 0 | 0 | 0 | 0 | 0 | 0 | 0 | 0 | 0 | 0 | 0 | 0 | 0 | 0 | 0 | 0 | 0 | 0 | 0 | 0 | 0 |  | 0 | 0 | 0 | 0 | 0 | 0 | 0 | 0 | 0 | 0 | 0 | 0 | 0 | 0 | 0 | 0 | 0 | 0 | 0 | 0 | 0 | 0 | 0 | 0 | 0 | 0 | 0 | 0 | 0 | 0 | 0 | 0 | 0 | 0 | 0 |  | 176 |  | 17 | 0 | 0 | 0 | 125.2807 | 0 | 0 | 0.014292 | 0 | 0 | 0 | 0 | 0 | 0 | 0 | 0 | 0 | 0 | 10 | 0 |  | 2992 |  | 0 | 4400 | 0 | 0 | 4400 |  |  | 220.4941 | 25.1533 | 0 | 0 | 0 |  | 22.0494 | 22.0494 | 0 | 22.0494 | 2.5153 | 0 | 0 | 0 | 22.0494 | 0 | 220.4941 | 0 | 0 |  | 22.0494 | 0 | 0 | 2.5153 | 0 | 0 | 0 |  | 0 | 0 | 0 | 0 | 0 | 0 | 0 |  | 1 | 0.8 | 1 | 0 |  | 0 | 0 | 0 | 0 | 0 | 0 | 0 | 0 | 0 |  | 0 | 0 | 0 | 0 | 0 | 0 | 0 | 0 | 0 | 4400 | 176.3953 |  | 0 | 0 | 0 | 0 | 0 | 0 | 0 | 0 | 0
2024_Residential_Income Qualified | Residential_Income Qualified_IQ Retail Products_Electric_Appliances_Single-Family/Multifamily_ENERGY STAR Water Cooler_0_0_0 | Residential_Income Qualified_IQ Retail Products_Electric_Appliances_Single-Family/Multifamily_ENERGY STAR Water Cooler_0_0_0_2024 |  | 147 |  | Residential | Income Qualified | IQ Retail Products | Electric | Appliances | Single-Family/Multifamily | ENERGY STAR Water Cooler | 0 | 0 | 0 | 2024 | RS-APL-WTCL-V01-180101 |  |  | 3.7695 | 3.7695 | 3.7695 | 15.4925 | 0.21521 |  | 12185.6829 | 12185.6829 | 12185.6829 | 43361.6258 | -36377.9366 |  | 16585.6829 | 16585.6829 | 16585.6829 | 46353.6258 | 9975.6891 |  | 4400 | 4400 | 4400 | 2992 | 46353.6258 |  | 6466.661 | 2977.409 | 531.6191 | 0 | 0 | 5630.2977 | 0 | 979.6961 | 0 | 0 | 41953.6258 | 0 | 0 | 2992 | 4400 | 1408 | 0 |  | 0 | 0 | 22.0494 | 22.0494 | 22.0494 | 22.0494 | 22.0494 | 22.0494 | 22.0494 | 22.0494 | 22.0494 | 22.0494 | 0 | 0 | 0 | 0 | 0 | 0 | 0 | 0 | 0 | 0 | 0 | 0 | 0 | 0 | 0 | 0 | 0 | 0 | 0 | 0 | 0 | 0 | 0 |  | 0 | 0 | 22.0494 | 22.0494 | 22.0494 | 22.0494 | 22.0494 | 22.0494 | 22.0494 | 22.0494 | 22.0494 | 22.0494 | 0 | 0 | 0 | 0 | 0 | 0 | 0 | 0 | 0 | 0 | 0 | 0 | 0 | 0 | 0 | 0 | 0 | 0 | 0 | 0 | 0 | 0 | 0 |  | 0 | 0 | 0 | 0 | 0 | 0 | 0 | 0 | 0 | 0 | 0 | 0 | 0 | 0 | 0 | 0 | 0 | 0 | 0 | 0 | 0 | 0 | 0 | 0 | 0 | 0 | 0 | 0 | 0 | 0 | 0 | 0 | 0 | 0 | 0 |  | 0 | 0 | 0 | 0 | 0 | 0 | 0 | 0 | 0 | 0 | 0 | 0 | 0 | 0 | 0 | 0 | 0 | 0 | 0 | 0 | 0 | 0 | 0 | 0 | 0 | 0 | 0 | 0 | 0 | 0 | 0 | 0 | 0 | 0 | 0 |  | 0 | 0 | 0 | 0 | 0 | 0 | 0 | 0 | 0 | 0 | 0 | 0 | 0 | 0 | 0 | 0 | 0 | 0 | 0 | 0 | 0 | 0 | 0 | 0 | 0 | 0 | 0 | 0 | 0 | 0 | 0 | 0 | 0 | 0 | 0 |  | 0 | 0 | 0 | 0 | 0 | 0 | 0 | 0 | 0 | 0 | 0 | 0 | 0 | 0 | 0 | 0 | 0 | 0 | 0 | 0 | 0 | 0 | 0 | 0 | 0 | 0 | 0 | 0 | 0 | 0 | 0 | 0 | 0 | 0 | 0 |  | 0 | 0 | 0 | 0 | 0 | 0 | 0 | 0 | 0 | 0 | 0 | 0 | 0 | 0 | 0 | 0 | 0 | 0 | 0 | 0 | 0 | 0 | 0 | 0 | 0 | 0 | 0 | 0 | 0 | 0 | 0 | 0 | 0 | 0 | 0 |  | 0 | 0 | 2.5153 | 2.5153 | 2.5153 | 2.5153 | 2.5153 | 2.5153 | 2.5153 | 2.5153 | 2.5153 | 2.5153 | 0 | 0 | 0 | 0 | 0 | 0 | 0 | 0 | 0 | 0 | 0 | 0 | 0 | 0 | 0 | 0 | 0 | 0 | 0 | 0 | 0 | 0 | 0 |  | 0 | 0 | 0 | 0 | 0 | 0 | 0 | 0 | 0 | 0 | 0 | 0 | 0 | 0 | 0 | 0 | 0 | 0 | 0 | 0 | 0 | 0 | 0 | 0 | 0 | 0 | 0 | 0 | 0 | 0 | 0 | 0 | 0 | 0 | 0 |  | 176 |  | 17 | 0 | 0 | 0 | 125.2807 | 0 | 0 | 0.014292 | 0 | 0 | 0 | 0 | 0 | 0 | 0 | 0 | 0 | 0 | 10 | 0 |  | 2992 |  | 0 | 4400 | 0 | 0 | 4400 |  |  | 220.4941 | 25.1533 | 0 | 0 | 0 |  | 22.0494 | 22.0494 | 0 | 22.0494 | 2.5153 | 0 | 0 | 0 | 22.0494 | 0 | 220.4941 | 0 | 0 |  | 22.0494 | 0 | 0 | 2.5153 | 0 | 0 | 0 |  | 0 | 0 | 0 | 0 | 0 | 0 | 0 |  | 1 | 0.8 | 1 | 0 |  | 0 | 0 | 0 | 0 | 0 | 0 | 0 | 0 | 0 |  | 0 | 0 | 0 | 0 | 0 | 0 | 0 | 0 | 0 | 4400 | 154.3459 |  | 0 | 0 | 0 | 0 | 0 | 0 | 0 | 0 | 0
2025_Residential_Income Qualified | Residential_Income Qualified_IQ Retail Products_Electric_Appliances_Single-Family/Multifamily_ENERGY STAR Water Cooler_0_0_0 | Residential_Income Qualified_IQ Retail Products_Electric_Appliances_Single-Family/Multifamily_ENERGY STAR Water Cooler_0_0_0_2025 |  | 147 |  | Residential | Income Qualified | IQ Retail Products | Electric | Appliances | Single-Family/Multifamily | ENERGY STAR Water Cooler | 0 | 0 | 0 | 2025 | RS-APL-WTCL-V01-180101 |  |  | 3.8525 | 3.8525 | 3.8525 | 15.9813 | 0.21271 |  | 12551.0042 | 12551.0042 | 12551.0042 | 44824.1448 | -37645.014 |  | 16951.0042 | 16951.0042 | 16951.0042 | 47816.1448 | 10171.1308 |  | 4400 | 4400 | 4400 | 2992 | 47816.1448 |  | 6593.3546 | 3035.7418 | 542.0345 | 0 | 0 | 5850.3293 | 0 | 929.5441 | 0 | 0 | 43416.1448 | 0 | 0 | 2992 | 4400 | 1408 | 0 |  | 0 | 0 | 0 | 22.0494 | 22.0494 | 22.0494 | 22.0494 | 22.0494 | 22.0494 | 22.0494 | 22.0494 | 22.0494 | 22.0494 | 0 | 0 | 0 | 0 | 0 | 0 | 0 | 0 | 0 | 0 | 0 | 0 | 0 | 0 | 0 | 0 | 0 | 0 | 0 | 0 | 0 | 0 |  | 0 | 0 | 0 | 22.0494 | 22.0494 | 22.0494 | 22.0494 | 22.0494 | 22.0494 | 22.0494 | 22.0494 | 22.0494 | 22.0494 | 0 | 0 | 0 | 0 | 0 | 0 | 0 | 0 | 0 | 0 | 0 | 0 | 0 | 0 | 0 | 0 | 0 | 0 | 0 | 0 | 0 | 0 |  | 0 | 0 | 0 | 0 | 0 | 0 | 0 | 0 | 0 | 0 | 0 | 0 | 0 | 0 | 0 | 0 | 0 | 0 | 0 | 0 | 0 | 0 | 0 | 0 | 0 | 0 | 0 | 0 | 0 | 0 | 0 | 0 | 0 | 0 | 0 |  | 0 | 0 | 0 | 0 | 0 | 0 | 0 | 0 | 0 | 0 | 0 | 0 | 0 | 0 | 0 | 0 | 0 | 0 | 0 | 0 | 0 | 0 | 0 | 0 | 0 | 0 | 0 | 0 | 0 | 0 | 0 | 0 | 0 | 0 | 0 |  | 0 | 0 | 0 | 0 | 0 | 0 | 0 | 0 | 0 | 0 | 0 | 0 | 0 | 0 | 0 | 0 | 0 | 0 | 0 | 0 | 0 | 0 | 0 | 0 | 0 | 0 | 0 | 0 | 0 | 0 | 0 | 0 | 0 | 0 | 0 |  | 0 | 0 | 0 | 0 | 0 | 0 | 0 | 0 | 0 | 0 | 0 | 0 | 0 | 0 | 0 | 0 | 0 | 0 | 0 | 0 | 0 | 0 | 0 | 0 | 0 | 0 | 0 | 0 | 0 | 0 | 0 | 0 | 0 | 0 | 0 |  | 0 | 0 | 0 | 0 | 0 | 0 | 0 | 0 | 0 | 0 | 0 | 0 | 0 | 0 | 0 | 0 | 0 | 0 | 0 | 0 | 0 | 0 | 0 | 0 | 0 | 0 | 0 | 0 | 0 | 0 | 0 | 0 | 0 | 0 | 0 |  | 0 | 0 | 0 | 2.5153 | 2.5153 | 2.5153 | 2.5153 | 2.5153 | 2.5153 | 2.5153 | 2.5153 | 2.5153 | 2.5153 | 0 | 0 | 0 | 0 | 0 | 0 | 0 | 0 | 0 | 0 | 0 | 0 | 0 | 0 | 0 | 0 | 0 | 0 | 0 | 0 | 0 | 0 |  | 0 | 0 | 0 | 0 | 0 | 0 | 0 | 0 | 0 | 0 | 0 | 0 | 0 | 0 | 0 | 0 | 0 | 0 | 0 | 0 | 0 | 0 | 0 | 0 | 0 | 0 | 0 | 0 | 0 | 0 | 0 | 0 | 0 | 0 | 0 |  | 176 |  | 17 | 0 | 0 | 0 | 125.2807 | 0 | 0 | 0.014292 | 0 | 0 | 0 | 0 | 0 | 0 | 0 | 0 | 0 | 0 | 10 | 0 |  | 2992 |  | 0 | 4400 | 0 | 0 | 4400 |  |  | 220.4941 | 25.1533 | 0 | 0 | 0 |  | 22.0494 | 22.0494 | 0 | 22.0494 | 2.5153 | 0 | 0 | 0 | 22.0494 | 0 | 220.4941 | 0 | 0 |  | 22.0494 | 0 | 0 | 2.5153 | 0 | 0 | 0 |  | 0 | 0 | 0 | 0 | 0 | 0 | 0 |  | 1 | 0.8 | 1 | 0 |  | 0 | 0 | 0 | 0 | 0 | 0 | 0 | 0 | 0 |  | 0 | 0 | 0 | 0 | 0 | 0 | 0 | 0 | 0 | 4400 | 132.2965 |  | 0 | 0 | 0 | 0 | 0 | 0 | 0 | 0 | 0
2022_Residential_Income Qualified | Residential_Income Qualified_IQ Retail Products_Electric_Appliances_Single-Family/Multifamily_Heat Pump Clothes Dryer_0_0_0 | Residential_Income Qualified_IQ Retail Products_Electric_Appliances_Single-Family/Multifamily_Heat Pump Clothes Dryer_0_0_0_2022 |  | 148 |  | Residential | Income Qualified | IQ Retail Products | Electric | Appliances | Single-Family/Multifamily | Heat Pump Clothes Dryer | 0 | 0 | 0 | 2022 | RS-APL-ESDR-V04-210101 |  |  | 0.43856 | 1.3332 | 0.43856 | 1.2882 | 0.19045 |  | -170.6788 | 33.3212 | -170.6788 | 87.623 | -317.0371 |  | 133.3212 | 133.3212 | 133.3212 | 391.623 | 74.5859 |  | 304 | 100 | 304 | 304 | 391.623 |  | 22.8148 | 12.1034 | 2.2077 | 37.46 | 0 | 20.1495 | 30.6058 | 3.3304 | 2.2822 | 2.3675 | 146.9245 | 144.6985 | 0 | 304 | 100 | 0 | 0 |  | 0.05134 | 0.05134 | 0.05134 | 0.05134 | 0.05134 | 0.05134 | 0.05134 | 0.05134 | 0.05134 | 0.05134 | 0.05134 | 0.05134 | 0.05134 | 0.05134 | 0.05134 | 0.05134 | 0 | 0 | 0 | 0 | 0 | 0 | 0 | 0 | 0 | 0 | 0 | 0 | 0 | 0 | 0 | 0 | 0 | 0 | 0 |  | 0.05134 | 0.05134 | 0.05134 | 0.05134 | 0.05134 | 0.05134 | 0.05134 | 0.05134 | 0.05134 | 0.05134 | 0.05134 | 0.05134 | 0.05134 | 0.05134 | 0.05134 | 0.05134 | 0 | 0 | 0 | 0 | 0 | 0 | 0 | 0 | 0 | 0 | 0 | 0 | 0 | 0 | 0 | 0 | 0 | 0 | 0 |  | 0 | 0 | 0 | 0 | 0 | 0 | 0 | 0 | 0 | 0 | 0 | 0 | 0 | 0 | 0 | 0 | 0 | 0 | 0 | 0 | 0 | 0 | 0 | 0 | 0 | 0 | 0 | 0 | 0 | 0 | 0 | 0 | 0 | 0 | 0 |  | 0 | 0 | 0 | 0 | 0 | 0 | 0 | 0 | 0 | 0 | 0 | 0 | 0 | 0 | 0 | 0 | 0 | 0 | 0 | 0 | 0 | 0 | 0 | 0 | 0 | 0 | 0 | 0 | 0 | 0 | 0 | 0 | 0 | 0 | 0 |  | 6.2536 | 6.2536 | 6.2536 | 6.2536 | 6.2536 | 6.2536 | 6.2536 | 6.2536 | 6.2536 | 6.2536 | 6.2536 | 6.2536 | 6.2536 | 6.2536 | 6.2536 | 6.2536 | 0 | 0 | 0 | 0 | 0 | 0 | 0 | 0 | 0 | 0 | 0 | 0 | 0 | 0 | 0 | 0 | 0 | 0 | 0 |  | 6.2536 | 6.2536 | 6.2536 | 6.2536 | 6.2536 | 6.2536 | 6.2536 | 6.2536 | 6.2536 | 6.2536 | 6.2536 | 6.2536 | 6.2536 | 6.2536 | 6.2536 | 6.2536 | 0 | 0 | 0 | 0 | 0 | 0 | 0 | 0 | 0 | 0 | 0 | 0 | 0 | 0 | 0 | 0 | 0 | 0 | 0 |  | 0 | 0 | 0 | 0 | 0 | 0 | 0 | 0 | 0 | 0 | 0 | 0 | 0 | 0 | 0 | 0 | 0 | 0 | 0 | 0 | 0 | 0 | 0 | 0 | 0 | 0 | 0 | 0 | 0 | 0 | 0 | 0 | 0 | 0 | 0 |  | 0.0068937 | 0.0068937 | 0.0068937 | 0.0068937 | 0.0068937 | 0.0068937 | 0.0068937 | 0.0068937 | 0.0068937 | 0.0068937 | 0.0068937 | 0.0068937 | 0.0068937 | 0.0068937 | 0.0068937 | 0.0068937 | 0 | 0 | 0 | 0 | 0 | 0 | 0 | 0 | 0 | 0 | 0 | 0 | 0 | 0 | 0 | 0 | 0 | 0 | 0 |  | 0 | 0 | 0 | 0 | 0 | 0 | 0 | 0 | 0 | 0 | 0 | 0 | 0 | 0 | 0 | 0 | 0 | 0 | 0 | 0 | 0 | 0 | 0 | 0 | 0 | 0 | 0 | 0 | 0 | 0 | 0 | 0 | 0 | 0 | 0 |  | 2 |  | 152 | 0 | 0 | 0 | 25.6699 | 0 | 0 | 0.0034468 | 4.5982 | 0 | 0 | 0 | 0 | 0 | 0 | 0 | 0 | 0 | 16 | 0 |  | 304 |  | 0 | 100 | 0 | 0 | 100 |  |  | 0.82144 | 0.1103 | 100.0579 | 0 | 0 |  | 0.05134 | 0.05134 | 0 | 0.05134 | 0.0068937 | 6.2536 | 0 | 6.2536 | 0.05134 | 9.1965 | 0.82144 | 147.1439 | 0 |  | 0.05134 | 0 | 0 | 0.0068937 | 9.1965 | 0 | 0 |  | 0 | 0 | 0 | 0 | 0 | 0 | 0 |  | 1 | 0.68 | 1 | 0 |  | 0 | 0 | 0 | 0 | 0 | 0 | 0 | 0 | 0 |  | 0 | 0 | 0 | 0 | 0 | 0 | 0 | 0 | 0 | 100 | 0.46206 |  | 0 | 0 | 0 | 0 | 0 | 0 | 0 | 0 | 0
2023_Residential_Income Qualified | Residential_Income Qualified_IQ Retail Products_Electric_Appliances_Single-Family/Multifamily_Heat Pump Clothes Dryer_0_0_0 | Residential_Income Qualified_IQ Retail Products_Electric_Appliances_Single-Family/Multifamily_Heat Pump Clothes Dryer_0_0_0_2023 |  | 148 |  | Residential | Income Qualified | IQ Retail Products | Electric | Appliances | Single-Family/Multifamily | Heat Pump Clothes Dryer | 0 | 0 | 0 | 2023 | RS-APL-ESDR-V04-210101 |  |  | 0.45052 | 1.3696 | 0.45052 | 1.3225 | 0.19019 |  | -167.0426 | 36.9574 | -167.0426 | 98.0458 | -325.58 |  | 136.9574 | 136.9574 | 136.9574 | 402.0458 | 76.4658 |  | 304 | 100 | 304 | 304 | 402.0458 |  | 23.2436 | 12.5968 | 2.2492 | 38.3762 | 0 | 20.9161 | 31.7702 | 3.1674 | 2.272 | 2.3659 | 151.0223 | 151.0234 | 0 | 304 | 100 | 0 | 0 |  | 0 | 0.05134 | 0.05134 | 0.05134 | 0.05134 | 0.05134 | 0.05134 | 0.05134 | 0.05134 | 0.05134 | 0.05134 | 0.05134 | 0.05134 | 0.05134 | 0.05134 | 0.05134 | 0.05134 | 0 | 0 | 0 | 0 | 0 | 0 | 0 | 0 | 0 | 0 | 0 | 0 | 0 | 0 | 0 | 0 | 0 | 0 |  | 0 | 0.05134 | 0.05134 | 0.05134 | 0.05134 | 0.05134 | 0.05134 | 0.05134 | 0.05134 | 0.05134 | 0.05134 | 0.05134 | 0.05134 | 0.05134 | 0.05134 | 0.05134 | 0.05134 | 0 | 0 | 0 | 0 | 0 | 0 | 0 | 0 | 0 | 0 | 0 | 0 | 0 | 0 | 0 | 0 | 0 | 0 |  | 0 | 0 | 0 | 0 | 0 | 0 | 0 | 0 | 0 | 0 | 0 | 0 | 0 | 0 | 0 | 0 | 0 | 0 | 0 | 0 | 0 | 0 | 0 | 0 | 0 | 0 | 0 | 0 | 0 | 0 | 0 | 0 | 0 | 0 | 0 |  | 0 | 0 | 0 | 0 | 0 | 0 | 0 | 0 | 0 | 0 | 0 | 0 | 0 | 0 | 0 | 0 | 0 | 0 | 0 | 0 | 0 | 0 | 0 | 0 | 0 | 0 | 0 | 0 | 0 | 0 | 0 | 0 | 0 | 0 | 0 |  | 0 | 6.2536 | 6.2536 | 6.2536 | 6.2536 | 6.2536 | 6.2536 | 6.2536 | 6.2536 | 6.2536 | 6.2536 | 6.2536 | 6.2536 | 6.2536 | 6.2536 | 6.2536 | 6.2536 | 0 | 0 | 0 | 0 | 0 | 0 | 0 | 0 | 0 | 0 | 0 | 0 | 0 | 0 | 0 | 0 | 0 | 0 |  | 0 | 6.2536 | 6.2536 | 6.2536 | 6.2536 | 6.2536 | 6.2536 | 6.2536 | 6.2536 | 6.2536 | 6.2536 | 6.2536 | 6.2536 | 6.2536 | 6.2536 | 6.2536 | 6.2536 | 0 | 0 | 0 | 0 | 0 | 0 | 0 | 0 | 0 | 0 | 0 | 0 | 0 | 0 | 0 | 0 | 0 | 0 |  | 0 | 0 | 0 | 0 | 0 | 0 | 0 | 0 | 0 | 0 | 0 | 0 | 0 | 0 | 0 | 0 | 0 | 0 | 0 | 0 | 0 | 0 | 0 | 0 | 0 | 0 | 0 | 0 | 0 | 0 | 0 | 0 | 0 | 0 | 0 |  | 0 | 0.0068937 | 0.0068937 | 0.0068937 | 0.0068937 | 0.0068937 | 0.0068937 | 0.0068937 | 0.0068937 | 0.0068937 | 0.0068937 | 0.0068937 | 0.0068937 | 0.0068937 | 0.0068937 | 0.0068937 | 0.0068937 | 0 | 0 | 0 | 0 | 0 | 0 | 0 | 0 | 0 | 0 | 0 | 0 | 0 | 0 | 0 | 0 | 0 | 0 |  | 0 | 0 | 0 | 0 | 0 | 0 | 0 | 0 | 0 | 0 | 0 | 0 | 0 | 0 | 0 | 0 | 0 | 0 | 0 | 0 | 0 | 0 | 0 | 0 | 0 | 0 | 0 | 0 | 0 | 0 | 0 | 0 | 0 | 0 | 0 |  | 2 |  | 152 | 0 | 0 | 0 | 25.6699 | 0 | 0 | 0.0034468 | 4.5982 | 0 | 0 | 0 | 0 | 0 | 0 | 0 | 0 | 0 | 16 | 0 |  | 304 |  | 0 | 100 | 0 | 0 | 100 |  |  | 0.82144 | 0.1103 | 100.0579 | 0 | 0 |  | 0.05134 | 0.05134 | 0 | 0.05134 | 0.0068937 | 6.2536 | 0 | 6.2536 | 0.05134 | 9.1965 | 0.82144 | 147.1439 | 0 |  | 0.05134 | 0 | 0 | 0.0068937 | 9.1965 | 0 | 0 |  | 0 | 0 | 0 | 0 | 0 | 0 | 0 |  | 1 | 0.68 | 1 | 0 |  | 0 | 0 | 0 | 0 | 0 | 0 | 0 | 0 | 0 |  | 0 | 0 | 0 | 0 | 0 | 0 | 0 | 0 | 0 | 100 | 0.41072 |  | 0 | 0 | 0 | 0 | 0 | 0 | 0 | 0 | 0
2024_Residential_Income Qualified | Residential_Income Qualified_IQ Retail Products_Electric_Appliances_Single-Family/Multifamily_Heat Pump Clothes Dryer_0_0_0 | Residential_Income Qualified_IQ Retail Products_Electric_Appliances_Single-Family/Multifamily_Heat Pump Clothes Dryer_0_0_0_2024 |  | 148 |  | Residential | Income Qualified | IQ Retail Products | Electric | Appliances | Single-Family/Multifamily | Heat Pump Clothes Dryer | 0 | 0 | 0 | 2024 | RS-APL-ESDR-V04-210101 |  |  | 0.46177 | 1.4038 | 0.46177 | 1.3548 | 0.18968 |  | -163.6222 | 40.3778 | -163.6222 | 107.8533 | -333.7334 |  | 140.3778 | 140.3778 | 140.3778 | 411.8533 | 78.1199 |  | 304 | 100 | 304 | 304 | 411.8533 |  | 23.6895 | 12.8385 | 2.2923 | 39.2996 | 0 | 21.6827 | 32.9346 | 3.0038 | 2.2732 | 2.3636 | 154.7752 | 157.0781 | 0 | 304 | 100 | 0 | 0 |  | 0 | 0 | 0.05134 | 0.05134 | 0.05134 | 0.05134 | 0.05134 | 0.05134 | 0.05134 | 0.05134 | 0.05134 | 0.05134 | 0.05134 | 0.05134 | 0.05134 | 0.05134 | 0.05134 | 0.05134 | 0 | 0 | 0 | 0 | 0 | 0 | 0 | 0 | 0 | 0 | 0 | 0 | 0 | 0 | 0 | 0 | 0 |  | 0 | 0 | 0.05134 | 0.05134 | 0.05134 | 0.05134 | 0.05134 | 0.05134 | 0.05134 | 0.05134 | 0.05134 | 0.05134 | 0.05134 | 0.05134 | 0.05134 | 0.05134 | 0.05134 | 0.05134 | 0 | 0 | 0 | 0 | 0 | 0 | 0 | 0 | 0 | 0 | 0 | 0 | 0 | 0 | 0 | 0 | 0 |  | 0 | 0 | 0 | 0 | 0 | 0 | 0 | 0 | 0 | 0 | 0 | 0 | 0 | 0 | 0 | 0 | 0 | 0 | 0 | 0 | 0 | 0 | 0 | 0 | 0 | 0 | 0 | 0 | 0 | 0 | 0 | 0 | 0 | 0 | 0 |  | 0 | 0 | 0 | 0 | 0 | 0 | 0 | 0 | 0 | 0 | 0 | 0 | 0 | 0 | 0 | 0 | 0 | 0 | 0 | 0 | 0 | 0 | 0 | 0 | 0 | 0 | 0 | 0 | 0 | 0 | 0 | 0 | 0 | 0 | 0 |  | 0 | 0 | 6.2536 | 6.2536 | 6.2536 | 6.2536 | 6.2536 | 6.2536 | 6.2536 | 6.2536 | 6.2536 | 6.2536 | 6.2536 | 6.2536 | 6.2536 | 6.2536 | 6.2536 | 6.2536 | 0 | 0 | 0 | 0 | 0 | 0 | 0 | 0 | 0 | 0 | 0 | 0 | 0 | 0 | 0 | 0 | 0 |  | 0 | 0 | 6.2536 | 6.2536 | 6.2536 | 6.2536 | 6.2536 | 6.2536 | 6.2536 | 6.2536 | 6.2536 | 6.2536 | 6.2536 | 6.2536 | 6.2536 | 6.2536 | 6.2536 | 6.2536 | 0 | 0 | 0 | 0 | 0 | 0 | 0 | 0 | 0 | 0 | 0 | 0 | 0 | 0 | 0 | 0 | 0 |  | 0 | 0 | 0 | 0 | 0 | 0 | 0 | 0 | 0 | 0 | 0 | 0 | 0 | 0 | 0 | 0 | 0 | 0 | 0 | 0 | 0 | 0 | 0 | 0 | 0 | 0 | 0 | 0 | 0 | 0 | 0 | 0 | 0 | 0 | 0 |  | 0 | 0 | 0.0068937 | 0.0068937 | 0.0068937 | 0.0068937 | 0.0068937 | 0.0068937 | 0.0068937 | 0.0068937 | 0.0068937 | 0.0068937 | 0.0068937 | 0.0068937 | 0.0068937 | 0.0068937 | 0.0068937 | 0.0068937 | 0 | 0 | 0 | 0 | 0 | 0 | 0 | 0 | 0 | 0 | 0 | 0 | 0 | 0 | 0 | 0 | 0 |  | 0 | 0 | 0 | 0 | 0 | 0 | 0 | 0 | 0 | 0 | 0 | 0 | 0 | 0 | 0 | 0 | 0 | 0 | 0 | 0 | 0 | 0 | 0 | 0 | 0 | 0 | 0 | 0 | 0 | 0 | 0 | 0 | 0 | 0 | 0 |  | 2 |  | 152 | 0 | 0 | 0 | 25.6699 | 0 | 0 | 0.0034468 | 4.5982 | 0 | 0 | 0 | 0 | 0 | 0 | 0 | 0 | 0 | 16 | 0 |  | 304 |  | 0 | 100 | 0 | 0 | 100 |  |  | 0.82144 | 0.1103 | 100.0579 | 0 | 0 |  | 0.05134 | 0.05134 | 0 | 0.05134 | 0.0068937 | 6.2536 | 0 | 6.2536 | 0.05134 | 9.1965 | 0.82144 | 147.1439 | 0 |  | 0.05134 | 0 | 0 | 0.0068937 | 9.1965 | 0 | 0 |  | 0 | 0 | 0 | 0 | 0 | 0 | 0 |  | 1 | 0.68 | 1 | 0 |  | 0 | 0 | 0 | 0 | 0 | 0 | 0 | 0 | 0 |  | 0 | 0 | 0 | 0 | 0 | 0 | 0 | 0 | 0 | 100 | 0.35938 |  | 0 | 0 | 0 | 0 | 0 | 0 | 0 | 0 | 0
2025_Residential_Income Qualified | Residential_Income Qualified_IQ Retail Products_Electric_Appliances_Single-Family/Multifamily_Heat Pump Clothes Dryer_0_0_0 | Residential_Income Qualified_IQ Retail Products_Electric_Appliances_Single-Family/Multifamily_Heat Pump Clothes Dryer_0_0_0_2025 |  | 148 |  | Residential | Income Qualified | IQ Retail Products | Electric | Appliances | Single-Family/Multifamily | Heat Pump Clothes Dryer | 0 | 0 | 0 | 2025 | RS-APL-ESDR-V04-210101 |  |  | 0.47296 | 1.4378 | 0.47296 | 1.385 | 0.18941 |  | -160.2189 | 43.7811 | -160.2189 | 117.0546 | -341.3024 |  | 143.7811 | 143.7811 | 143.7811 | 421.0546 | 79.7522 |  | 304 | 100 | 304 | 304 | 421.0546 |  | 24.1402 | 13.0827 | 2.3359 | 40.1934 | 0 | 22.4493 | 34.0991 | 2.8449 | 2.2743 | 2.3613 | 158.1805 | 162.8741 | 0 | 304 | 100 | 0 | 0 |  | 0 | 0 | 0 | 0.05134 | 0.05134 | 0.05134 | 0.05134 | 0.05134 | 0.05134 | 0.05134 | 0.05134 | 0.05134 | 0.05134 | 0.05134 | 0.05134 | 0.05134 | 0.05134 | 0.05134 | 0.05134 | 0 | 0 | 0 | 0 | 0 | 0 | 0 | 0 | 0 | 0 | 0 | 0 | 0 | 0 | 0 | 0 |  | 0 | 0 | 0 | 0.05134 | 0.05134 | 0.05134 | 0.05134 | 0.05134 | 0.05134 | 0.05134 | 0.05134 | 0.05134 | 0.05134 | 0.05134 | 0.05134 | 0.05134 | 0.05134 | 0.05134 | 0.05134 | 0 | 0 | 0 | 0 | 0 | 0 | 0 | 0 | 0 | 0 | 0 | 0 | 0 | 0 | 0 | 0 |  | 0 | 0 | 0 | 0 | 0 | 0 | 0 | 0 | 0 | 0 | 0 | 0 | 0 | 0 | 0 | 0 | 0 | 0 | 0 | 0 | 0 | 0 | 0 | 0 | 0 | 0 | 0 | 0 | 0 | 0 | 0 | 0 | 0 | 0 | 0 |  | 0 | 0 | 0 | 0 | 0 | 0 | 0 | 0 | 0 | 0 | 0 | 0 | 0 | 0 | 0 | 0 | 0 | 0 | 0 | 0 | 0 | 0 | 0 | 0 | 0 | 0 | 0 | 0 | 0 | 0 | 0 | 0 | 0 | 0 | 0 |  | 0 | 0 | 0 | 6.2536 | 6.2536 | 6.2536 | 6.2536 | 6.2536 | 6.2536 | 6.2536 | 6.2536 | 6.2536 | 6.2536 | 6.2536 | 6.2536 | 6.2536 | 6.2536 | 6.2536 | 6.2536 | 0 | 0 | 0 | 0 | 0 | 0 | 0 | 0 | 0 | 0 | 0 | 0 | 0 | 0 | 0 | 0 |  | 0 | 0 | 0 | 6.2536 | 6.2536 | 6.2536 | 6.2536 | 6.2536 | 6.2536 | 6.2536 | 6.2536 | 6.2536 | 6.2536 | 6.2536 | 6.2536 | 6.2536 | 6.2536 | 6.2536 | 6.2536 | 0 | 0 | 0 | 0 | 0 | 0 | 0 | 0 | 0 | 0 | 0 | 0 | 0 | 0 | 0 | 0 |  | 0 | 0 | 0 | 0 | 0 | 0 | 0 | 0 | 0 | 0 | 0 | 0 | 0 | 0 | 0 | 0 | 0 | 0 | 0 | 0 | 0 | 0 | 0 | 0 | 0 | 0 | 0 | 0 | 0 | 0 | 0 | 0 | 0 | 0 | 0 |  | 0 | 0 | 0 | 0.0068937 | 0.0068937 | 0.0068937 | 0.0068937 | 0.0068937 | 0.0068937 | 0.0068937 | 0.0068937 | 0.0068937 | 0.0068937 | 0.0068937 | 0.0068937 | 0.0068937 | 0.0068937 | 0.0068937 | 0.0068937 | 0 | 0 | 0 | 0 | 0 | 0 | 0 | 0 | 0 | 0 | 0 | 0 | 0 | 0 | 0 | 0 |  | 0 | 0 | 0 | 0 | 0 | 0 | 0 | 0 | 0 | 0 | 0 | 0 | 0 | 0 | 0 | 0 | 0 | 0 | 0 | 0 | 0 | 0 | 0 | 0 | 0 | 0 | 0 | 0 | 0 | 0 | 0 | 0 | 0 | 0 | 0 |  | 2 |  | 152 | 0 | 0 | 0 | 25.6699 | 0 | 0 | 0.0034468 | 4.5982 | 0 | 0 | 0 | 0 | 0 | 0 | 0 | 0 | 0 | 16 | 0 |  | 304 |  | 0 | 100 | 0 | 0 | 100 |  |  | 0.82144 | 0.1103 | 100.0579 | 0 | 0 |  | 0.05134 | 0.05134 | 0 | 0.05134 | 0.0068937 | 6.2536 | 0 | 6.2536 | 0.05134 | 9.1965 | 0.82144 | 147.1439 | 0 |  | 0.05134 | 0 | 0 | 0.0068937 | 9.1965 | 0 | 0 |  | 0 | 0 | 0 | 0 | 0 | 0 | 0 |  | 1 | 0.68 | 1 | 0 |  | 0 | 0 | 0 | 0 | 0 | 0 | 0 | 0 | 0 |  | 0 | 0 | 0 | 0 | 0 | 0 | 0 | 0 | 0 | 100 | 0.30804 |  | 0 | 0 | 0 | 0 | 0 | 0 | 0 | 0 | 0
2022_Residential_Income Qualified | Residential_Income Qualified_IQ Retail Products_Electric_Consumer Electronics_Single-Family/Multifamily_Advanced Power Strip_0_Standard Power Strip_Tier 1 | Residential_Income Qualified_IQ Retail Products_Electric_Consumer Electronics_Single-Family/Multifamily_Advanced Power Strip_0_Standard Power Strip_Tier 1_2022 |  | 149 |  | Residential | Income Qualified | IQ Retail Products | Electric | Consumer Electronics | Single-Family/Multifamily | Advanced Power Strip | 0 | Standard Power Strip | Tier 1 | 2022 | RS-CEL-SSTR-V06-210101 |  |  | 2.825 | 4.8589 | 2.825 | 7.3613 | 0.23127 |  | 330716.0661 | 406575.2661 | 330716.0661 | 1152789.452 | -1025486.5597 |  | 511935.2661 | 511935.2661 | 511935.2661 | 1334008.652 | 308522.0924 |  | 181219.2 | 105360 | 181219.2 | 181219.2 | 1334008.652 |  | 203992.5908 | 88032.7779 | 16496.7238 | 0 | 0 | 164557.6441 | 0 | 38855.5296 | 0 | 0 | 1228648.652 | 0 | 0 | 181219.2 | 105360 | 0 | 0 |  | 1026.1084 | 1026.1084 | 1026.1084 | 1026.1084 | 1026.1084 | 1026.1084 | 1026.1084 | 0 | 0 | 0 | 0 | 0 | 0 | 0 | 0 | 0 | 0 | 0 | 0 | 0 | 0 | 0 | 0 | 0 | 0 | 0 | 0 | 0 | 0 | 0 | 0 | 0 | 0 | 0 | 0 |  | 1026.1084 | 1026.1084 | 1026.1084 | 1026.1084 | 1026.1084 | 1026.1084 | 1026.1084 | 0 | 0 | 0 | 0 | 0 | 0 | 0 | 0 | 0 | 0 | 0 | 0 | 0 | 0 | 0 | 0 | 0 | 0 | 0 | 0 | 0 | 0 | 0 | 0 | 0 | 0 | 0 | 0 |  | 0 | 0 | 0 | 0 | 0 | 0 | 0 | 0 | 0 | 0 | 0 | 0 | 0 | 0 | 0 | 0 | 0 | 0 | 0 | 0 | 0 | 0 | 0 | 0 | 0 | 0 | 0 | 0 | 0 | 0 | 0 | 0 | 0 | 0 | 0 |  | 0 | 0 | 0 | 0 | 0 | 0 | 0 | 0 | 0 | 0 | 0 | 0 | 0 | 0 | 0 | 0 | 0 | 0 | 0 | 0 | 0 | 0 | 0 | 0 | 0 | 0 | 0 | 0 | 0 | 0 | 0 | 0 | 0 | 0 | 0 |  | 0 | 0 | 0 | 0 | 0 | 0 | 0 | 0 | 0 | 0 | 0 | 0 | 0 | 0 | 0 | 0 | 0 | 0 | 0 | 0 | 0 | 0 | 0 | 0 | 0 | 0 | 0 | 0 | 0 | 0 | 0 | 0 | 0 | 0 | 0 |  | 0 | 0 | 0 | 0 | 0 | 0 | 0 | 0 | 0 | 0 | 0 | 0 | 0 | 0 | 0 | 0 | 0 | 0 | 0 | 0 | 0 | 0 | 0 | 0 | 0 | 0 | 0 | 0 | 0 | 0 | 0 | 0 | 0 | 0 | 0 |  | 0 | 0 | 0 | 0 | 0 | 0 | 0 | 0 | 0 | 0 | 0 | 0 | 0 | 0 | 0 | 0 | 0 | 0 | 0 | 0 | 0 | 0 | 0 | 0 | 0 | 0 | 0 | 0 | 0 | 0 | 0 | 0 | 0 | 0 | 0 |  | 115.1475 | 115.1475 | 115.1475 | 115.1475 | 115.1475 | 115.1475 | 115.1475 | 0 | 0 | 0 | 0 | 0 | 0 | 0 | 0 | 0 | 0 | 0 | 0 | 0 | 0 | 0 | 0 | 0 | 0 | 0 | 0 | 0 | 0 | 0 | 0 | 0 | 0 | 0 | 0 |  | 0 | 0 | 0 | 0 | 0 | 0 | 0 | 0 | 0 | 0 | 0 | 0 | 0 | 0 | 0 | 0 | 0 | 0 | 0 | 0 | 0 | 0 | 0 | 0 | 0 | 0 | 0 | 0 | 0 | 0 | 0 | 0 | 0 | 0 | 0 |  | 21072 |  | 10 | 0 | 0 | 0 | 56.6225 | 0 | 0 | 0.006354 | 0 | 0 | 0 | 0 | 0 | 0 | 0 | 0 | 0 | 0 | 7 | 0 |  | 210720 |  | 0 | 105360 | 0 | 0 | 105360 |  |  | 7182.7589 | 806.0327 | 0 | 0 | 0 |  | 1193.1493 | 1026.1084 | 0 | 1026.1084 | 115.1475 | 0 | 0 | 0 | 1193.1493 | 0 | 8352.0452 | 0 | 0 |  | 1193.1493 | 0 | 0 | 133.8925 | 0 | 0 | 0 |  | 0 | 0 | 0 | 0 | 0 | 0 | 0 |  | 0.86 | 0.86 | 0.86 | 0 |  | 0 | 0 | 0 | 0 | 0 | 0 | 0 | 1026.1084 | 0 |  | 0 | 0 | 0 | 0 | 0 | 0 | 0 | 302240.563 | 0 | 407600.563 | 7182.7589 |  | 0 | 0 | 0 | 0 | 0 | 0 | 0 | 0 | 0
2023_Residential_Income Qualified | Residential_Income Qualified_IQ Retail Products_Electric_Consumer Electronics_Single-Family/Multifamily_Advanced Power Strip_0_Standard Power Strip_Tier 1 | Residential_Income Qualified_IQ Retail Products_Electric_Consumer Electronics_Single-Family/Multifamily_Advanced Power Strip_0_Standard Power Strip_Tier 1_2023 |  | 149 |  | Residential | Income Qualified | IQ Retail Products | Electric | Consumer Electronics | Single-Family/Multifamily | Advanced Power Strip | 0 | Standard Power Strip | Tier 1 | 2023 | RS-CEL-SSTR-V06-210101 |  |  | 2.9153 | 5.0142 | 2.9153 | 7.6671 | 0.22974 |  | 347080.8641 | 422940.0641 | 347080.8641 | 1208204.2343 | -1070221.2307 |  | 528300.0641 | 528300.0641 | 528300.0641 | 1389423.4343 | 319202.2036 |  | 181219.2 | 105360 | 181219.2 | 181219.2 | 1389423.4343 |  | 208113.5102 | 94258.7141 | 16829.9793 | 0 | 0 | 171974.0218 | 0 | 37123.8387 | 0 | 0 | 1284063.4343 | 0 | 0 | 181219.2 | 105360 | 0 | 0 |  | 0 | 1026.1084 | 1026.1084 | 1026.1084 | 1026.1084 | 1026.1084 | 1026.1084 | 1026.1084 | 0 | 0 | 0 | 0 | 0 | 0 | 0 | 0 | 0 | 0 | 0 | 0 | 0 | 0 | 0 | 0 | 0 | 0 | 0 | 0 | 0 | 0 | 0 | 0 | 0 | 0 | 0 |  | 0 | 1026.1084 | 1026.1084 | 1026.1084 | 1026.1084 | 1026.1084 | 1026.1084 | 1026.1084 | 0 | 0 | 0 | 0 | 0 | 0 | 0 | 0 | 0 | 0 | 0 | 0 | 0 | 0 | 0 | 0 | 0 | 0 | 0 | 0 | 0 | 0 | 0 | 0 | 0 | 0 | 0 |  | 0 | 0 | 0 | 0 | 0 | 0 | 0 | 0 | 0 | 0 | 0 | 0 | 0 | 0 | 0 | 0 | 0 | 0 | 0 | 0 | 0 | 0 | 0 | 0 | 0 | 0 | 0 | 0 | 0 | 0 | 0 | 0 | 0 | 0 | 0 |  | 0 | 0 | 0 | 0 | 0 | 0 | 0 | 0 | 0 | 0 | 0 | 0 | 0 | 0 | 0 | 0 | 0 | 0 | 0 | 0 | 0 | 0 | 0 | 0 | 0 | 0 | 0 | 0 | 0 | 0 | 0 | 0 | 0 | 0 | 0 |  | 0 | 0 | 0 | 0 | 0 | 0 | 0 | 0 | 0 | 0 | 0 | 0 | 0 | 0 | 0 | 0 | 0 | 0 | 0 | 0 | 0 | 0 | 0 | 0 | 0 | 0 | 0 | 0 | 0 | 0 | 0 | 0 | 0 | 0 | 0 |  | 0 | 0 | 0 | 0 | 0 | 0 | 0 | 0 | 0 | 0 | 0 | 0 | 0 | 0 | 0 | 0 | 0 | 0 | 0 | 0 | 0 | 0 | 0 | 0 | 0 | 0 | 0 | 0 | 0 | 0 | 0 | 0 | 0 | 0 | 0 |  | 0 | 0 | 0 | 0 | 0 | 0 | 0 | 0 | 0 | 0 | 0 | 0 | 0 | 0 | 0 | 0 | 0 | 0 | 0 | 0 | 0 | 0 | 0 | 0 | 0 | 0 | 0 | 0 | 0 | 0 | 0 | 0 | 0 | 0 | 0 |  | 0 | 115.1475 | 115.1475 | 115.1475 | 115.1475 | 115.1475 | 115.1475 | 115.1475 | 0 | 0 | 0 | 0 | 0 | 0 | 0 | 0 | 0 | 0 | 0 | 0 | 0 | 0 | 0 | 0 | 0 | 0 | 0 | 0 | 0 | 0 | 0 | 0 | 0 | 0 | 0 |  | 0 | 0 | 0 | 0 | 0 | 0 | 0 | 0 | 0 | 0 | 0 | 0 | 0 | 0 | 0 | 0 | 0 | 0 | 0 | 0 | 0 | 0 | 0 | 0 | 0 | 0 | 0 | 0 | 0 | 0 | 0 | 0 | 0 | 0 | 0 |  | 21072 |  | 10 | 0 | 0 | 0 | 56.6225 | 0 | 0 | 0.006354 | 0 | 0 | 0 | 0 | 0 | 0 | 0 | 0 | 0 | 0 | 7 | 0 |  | 210720 |  | 0 | 105360 | 0 | 0 | 105360 |  |  | 7182.7589 | 806.0327 | 0 | 0 | 0 |  | 1193.1493 | 1026.1084 | 0 | 1026.1084 | 115.1475 | 0 | 0 | 0 | 1193.1493 | 0 | 8352.0452 | 0 | 0 |  | 1193.1493 | 0 | 0 | 133.8925 | 0 | 0 | 0 |  | 0 | 0 | 0 | 0 | 0 | 0 | 0 |  | 0.86 | 0.86 | 0.86 | 0 |  | 0 | 0 | 0 | 0 | 0 | 0 | 0 | 0 | 1026.1084 |  | 0 | 0 | 0 | 0 | 0 | 0 | 0 | 0 | 308013.3578 | 413373.3578 | 7182.7589 |  | 0 | 0 | 0 | 0 | 0 | 0 | 0 | 0 | 0
2024_Residential_Income Qualified | Residential_Income Qualified_IQ Retail Products_Electric_Consumer Electronics_Single-Family/Multifamily_Advanced Power Strip_0_Standard Power Strip_Tier 1 | Residential_Income Qualified_IQ Retail Products_Electric_Consumer Electronics_Single-Family/Multifamily_Advanced Power Strip_0_Standard Power Strip_Tier 1_2024 |  | 149 |  | Residential | Income Qualified | IQ Retail Products | Electric | Consumer Electronics | Single-Family/Multifamily | Advanced Power Strip | 0 | Standard Power Strip | Tier 1 | 2024 | RS-CEL-SSTR-V06-210101 |  |  | 2.9833 | 5.1313 | 2.9833 | 7.9701 | 0.22567 |  | 359409.5375 | 435268.7375 | 359409.5375 | 1263112.9173 | -1118387.5036 |  | 540628.7375 | 540628.7375 | 540628.7375 | 1444332.1173 | 325944.6137 |  | 181219.2 | 105360 | 181219.2 | 181219.2 | 1444332.1173 |  | 212509.4279 | 96249.712 | 17185.4738 | 0 | 0 | 179390.3995 | 0 | 35293.7243 | 0 | 0 | 1338972.1173 | 0 | 0 | 181219.2 | 105360 | 0 | 0 |  | 0 | 0 | 1026.1084 | 1026.1084 | 1026.1084 | 1026.1084 | 1026.1084 | 1026.1084 | 1026.1084 | 0 | 0 | 0 | 0 | 0 | 0 | 0 | 0 | 0 | 0 | 0 | 0 | 0 | 0 | 0 | 0 | 0 | 0 | 0 | 0 | 0 | 0 | 0 | 0 | 0 | 0 |  | 0 | 0 | 1026.1084 | 1026.1084 | 1026.1084 | 1026.1084 | 1026.1084 | 1026.1084 | 1026.1084 | 0 | 0 | 0 | 0 | 0 | 0 | 0 | 0 | 0 | 0 | 0 | 0 | 0 | 0 | 0 | 0 | 0 | 0 | 0 | 0 | 0 | 0 | 0 | 0 | 0 | 0 |  | 0 | 0 | 0 | 0 | 0 | 0 | 0 | 0 | 0 | 0 | 0 | 0 | 0 | 0 | 0 | 0 | 0 | 0 | 0 | 0 | 0 | 0 | 0 | 0 | 0 | 0 | 0 | 0 | 0 | 0 | 0 | 0 | 0 | 0 | 0 |  | 0 | 0 | 0 | 0 | 0 | 0 | 0 | 0 | 0 | 0 | 0 | 0 | 0 | 0 | 0 | 0 | 0 | 0 | 0 | 0 | 0 | 0 | 0 | 0 | 0 | 0 | 0 | 0 | 0 | 0 | 0 | 0 | 0 | 0 | 0 |  | 0 | 0 | 0 | 0 | 0 | 0 | 0 | 0 | 0 | 0 | 0 | 0 | 0 | 0 | 0 | 0 | 0 | 0 | 0 | 0 | 0 | 0 | 0 | 0 | 0 | 0 | 0 | 0 | 0 | 0 | 0 | 0 | 0 | 0 | 0 |  | 0 | 0 | 0 | 0 | 0 | 0 | 0 | 0 | 0 | 0 | 0 | 0 | 0 | 0 | 0 | 0 | 0 | 0 | 0 | 0 | 0 | 0 | 0 | 0 | 0 | 0 | 0 | 0 | 0 | 0 | 0 | 0 | 0 | 0 | 0 |  | 0 | 0 | 0 | 0 | 0 | 0 | 0 | 0 | 0 | 0 | 0 | 0 | 0 | 0 | 0 | 0 | 0 | 0 | 0 | 0 | 0 | 0 | 0 | 0 | 0 | 0 | 0 | 0 | 0 | 0 | 0 | 0 | 0 | 0 | 0 |  | 0 | 0 | 115.1475 | 115.1475 | 115.1475 | 115.1475 | 115.1475 | 115.1475 | 115.1475 | 0 | 0 | 0 | 0 | 0 | 0 | 0 | 0 | 0 | 0 | 0 | 0 | 0 | 0 | 0 | 0 | 0 | 0 | 0 | 0 | 0 | 0 | 0 | 0 | 0 | 0 |  | 0 | 0 | 0 | 0 | 0 | 0 | 0 | 0 | 0 | 0 | 0 | 0 | 0 | 0 | 0 | 0 | 0 | 0 | 0 | 0 | 0 | 0 | 0 | 0 | 0 | 0 | 0 | 0 | 0 | 0 | 0 | 0 | 0 | 0 | 0 |  | 21072 |  | 10 | 0 | 0 | 0 | 56.6225 | 0 | 0 | 0.006354 | 0 | 0 | 0 | 0 | 0 | 0 | 0 | 0 | 0 | 0 | 7 | 0 |  | 210720 |  | 0 | 105360 | 0 | 0 | 105360 |  |  | 7182.7589 | 806.0327 | 0 | 0 | 0 |  | 1193.1493 | 1026.1084 | 0 | 1026.1084 | 115.1475 | 0 | 0 | 0 | 1193.1493 | 0 | 8352.0452 | 0 | 0 |  | 1193.1493 | 0 | 0 | 133.8925 | 0 | 0 | 0 |  | 0 | 0 | 0 | 0 | 0 | 0 | 0 |  | 0.86 | 0.86 | 0.86 | 0 |  | 0 | 0 | 0 | 0 | 0 | 0 | 0 | 0 | 0 |  | 0 | 0 | 0 | 0 | 0 | 0 | 0 | 0 | 0 | 105360 | 7182.7589 |  | 0 | 0 | 0 | 0 | 0 | 0 | 0 | 0 | 0
2025_Residential_Income Qualified | Residential_Income Qualified_IQ Retail Products_Electric_Consumer Electronics_Single-Family/Multifamily_Advanced Power Strip_0_Standard Power Strip_Tier 1 | Residential_Income Qualified_IQ Retail Products_Electric_Consumer Electronics_Single-Family/Multifamily_Advanced Power Strip_0_Standard Power Strip_Tier 1_2025 |  | 149 |  | Residential | Income Qualified | IQ Retail Products | Electric | Consumer Electronics | Single-Family/Multifamily | Advanced Power Strip | 0 | Standard Power Strip | Tier 1 | 2025 | RS-CEL-SSTR-V06-210101 |  |  | 3.0501 | 5.2462 | 3.0501 | 8.2709 | 0.22176 |  | 371521.9646 | 447381.1646 | 371521.9646 | 1317618.5583 | -1166460.3728 |  | 552741.1646 | 552741.1646 | 552741.1646 | 1498837.7583 | 332377.3855 |  | 181219.2 | 105360 | 181219.2 | 181219.2 | 1498837.7583 |  | 216703.4677 | 98149.2753 | 17524.6426 | 0 | 0 | 186806.7772 | 0 | 33557.0019 | 0 | 0 | 1393477.7583 | 0 | 0 | 181219.2 | 105360 | 0 | 0 |  | 0 | 0 | 0 | 1026.1084 | 1026.1084 | 1026.1084 | 1026.1084 | 1026.1084 | 1026.1084 | 1026.1084 | 0 | 0 | 0 | 0 | 0 | 0 | 0 | 0 | 0 | 0 | 0 | 0 | 0 | 0 | 0 | 0 | 0 | 0 | 0 | 0 | 0 | 0 | 0 | 0 | 0 |  | 0 | 0 | 0 | 1026.1084 | 1026.1084 | 1026.1084 | 1026.1084 | 1026.1084 | 1026.1084 | 1026.1084 | 0 | 0 | 0 | 0 | 0 | 0 | 0 | 0 | 0 | 0 | 0 | 0 | 0 | 0 | 0 | 0 | 0 | 0 | 0 | 0 | 0 | 0 | 0 | 0 | 0 |  | 0 | 0 | 0 | 0 | 0 | 0 | 0 | 0 | 0 | 0 | 0 | 0 | 0 | 0 | 0 | 0 | 0 | 0 | 0 | 0 | 0 | 0 | 0 | 0 | 0 | 0 | 0 | 0 | 0 | 0 | 0 | 0 | 0 | 0 | 0 |  | 0 | 0 | 0 | 0 | 0 | 0 | 0 | 0 | 0 | 0 | 0 | 0 | 0 | 0 | 0 | 0 | 0 | 0 | 0 | 0 | 0 | 0 | 0 | 0 | 0 | 0 | 0 | 0 | 0 | 0 | 0 | 0 | 0 | 0 | 0 |  | 0 | 0 | 0 | 0 | 0 | 0 | 0 | 0 | 0 | 0 | 0 | 0 | 0 | 0 | 0 | 0 | 0 | 0 | 0 | 0 | 0 | 0 | 0 | 0 | 0 | 0 | 0 | 0 | 0 | 0 | 0 | 0 | 0 | 0 | 0 |  | 0 | 0 | 0 | 0 | 0 | 0 | 0 | 0 | 0 | 0 | 0 | 0 | 0 | 0 | 0 | 0 | 0 | 0 | 0 | 0 | 0 | 0 | 0 | 0 | 0 | 0 | 0 | 0 | 0 | 0 | 0 | 0 | 0 | 0 | 0 |  | 0 | 0 | 0 | 0 | 0 | 0 | 0 | 0 | 0 | 0 | 0 | 0 | 0 | 0 | 0 | 0 | 0 | 0 | 0 | 0 | 0 | 0 | 0 | 0 | 0 | 0 | 0 | 0 | 0 | 0 | 0 | 0 | 0 | 0 | 0 |  | 0 | 0 | 0 | 115.1475 | 115.1475 | 115.1475 | 115.1475 | 115.1475 | 115.1475 | 115.1475 | 0 | 0 | 0 | 0 | 0 | 0 | 0 | 0 | 0 | 0 | 0 | 0 | 0 | 0 | 0 | 0 | 0 | 0 | 0 | 0 | 0 | 0 | 0 | 0 | 0 |  | 0 | 0 | 0 | 0 | 0 | 0 | 0 | 0 | 0 | 0 | 0 | 0 | 0 | 0 | 0 | 0 | 0 | 0 | 0 | 0 | 0 | 0 | 0 | 0 | 0 | 0 | 0 | 0 | 0 | 0 | 0 | 0 | 0 | 0 | 0 |  | 21072 |  | 10 | 0 | 0 | 0 | 56.6225 | 0 | 0 | 0.006354 | 0 | 0 | 0 | 0 | 0 | 0 | 0 | 0 | 0 | 0 | 7 | 0 |  | 210720 |  | 0 | 105360 | 0 | 0 | 105360 |  |  | 7182.7589 | 806.0327 | 0 | 0 | 0 |  | 1193.1493 | 1026.1084 | 0 | 1026.1084 | 115.1475 | 0 | 0 | 0 | 1193.1493 | 0 | 8352.0452 | 0 | 0 |  | 1193.1493 | 0 | 0 | 133.8925 | 0 | 0 | 0 |  | 0 | 0 | 0 | 0 | 0 | 0 | 0 |  | 0.86 | 0.86 | 0.86 | 0 |  | 0 | 0 | 0 | 0 | 0 | 0 | 0 | 0 | 0 |  | 0 | 0 | 0 | 0 | 0 | 0 | 0 | 0 | 0 | 105360 | 6156.6505 |  | 0 | 0 | 0 | 0 | 0 | 0 | 0 | 0 | 0
2022_Residential_Income Qualified | Residential_Income Qualified_IQ Retail Products_Electric_Consumer Electronics_Single-Family/Multifamily_Advanced Power Strip_0_Standard Power Strip_Tier 2 | Residential_Income Qualified_IQ Retail Products_Electric_Consumer Electronics_Single-Family/Multifamily_Advanced Power Strip_0_Standard Power Strip_Tier 2_2022 |  | 150 |  | Residential | Income Qualified | IQ Retail Products | Electric | Consumer Electronics | Single-Family/Multifamily | Advanced Power Strip | 0 | Standard Power Strip | Tier 2 | 2022 | RS-CEL-APS2-V05-210101 |  |  | 1.0941 | 6.5865 | 1.0941 | 2.4937 | 0.28422 |  | 4974.1143 | 49049.7143 | 4974.1143 | 78950.1991 | -94344.0461 |  | 57829.7143 | 57829.7143 | 57829.7143 | 131805.7991 | 37461.7529 |  | 52855.6 | 8780 | 52855.6 | 52855.6 | 131805.7991 |  | 20425.9789 | 14347.2081 | 2688.5659 | 0 | 0 | 16477.3189 | 0 | 3890.6424 | 0 | 0 | 123025.7991 | 0 | 0 | 52855.6 | 8780 | 0 | 0 |  | 102.7452 | 102.7452 | 102.7452 | 102.7452 | 102.7452 | 102.7452 | 102.7452 | 0 | 0 | 0 | 0 | 0 | 0 | 0 | 0 | 0 | 0 | 0 | 0 | 0 | 0 | 0 | 0 | 0 | 0 | 0 | 0 | 0 | 0 | 0 | 0 | 0 | 0 | 0 | 0 |  | 102.7452 | 102.7452 | 102.7452 | 102.7452 | 102.7452 | 102.7452 | 102.7452 | 0 | 0 | 0 | 0 | 0 | 0 | 0 | 0 | 0 | 0 | 0 | 0 | 0 | 0 | 0 | 0 | 0 | 0 | 0 | 0 | 0 | 0 | 0 | 0 | 0 | 0 | 0 | 0 |  | 0 | 0 | 0 | 0 | 0 | 0 | 0 | 0 | 0 | 0 | 0 | 0 | 0 | 0 | 0 | 0 | 0 | 0 | 0 | 0 | 0 | 0 | 0 | 0 | 0 | 0 | 0 | 0 | 0 | 0 | 0 | 0 | 0 | 0 | 0 |  | 0 | 0 | 0 | 0 | 0 | 0 | 0 | 0 | 0 | 0 | 0 | 0 | 0 | 0 | 0 | 0 | 0 | 0 | 0 | 0 | 0 | 0 | 0 | 0 | 0 | 0 | 0 | 0 | 0 | 0 | 0 | 0 | 0 | 0 | 0 |  | 0 | 0 | 0 | 0 | 0 | 0 | 0 | 0 | 0 | 0 | 0 | 0 | 0 | 0 | 0 | 0 | 0 | 0 | 0 | 0 | 0 | 0 | 0 | 0 | 0 | 0 | 0 | 0 | 0 | 0 | 0 | 0 | 0 | 0 | 0 |  | 0 | 0 | 0 | 0 | 0 | 0 | 0 | 0 | 0 | 0 | 0 | 0 | 0 | 0 | 0 | 0 | 0 | 0 | 0 | 0 | 0 | 0 | 0 | 0 | 0 | 0 | 0 | 0 | 0 | 0 | 0 | 0 | 0 | 0 | 0 |  | 0 | 0 | 0 | 0 | 0 | 0 | 0 | 0 | 0 | 0 | 0 | 0 | 0 | 0 | 0 | 0 | 0 | 0 | 0 | 0 | 0 | 0 | 0 | 0 | 0 | 0 | 0 | 0 | 0 | 0 | 0 | 0 | 0 | 0 | 0 |  | 18.7663 | 18.7663 | 18.7663 | 18.7663 | 18.7663 | 18.7663 | 18.7663 | 0 | 0 | 0 | 0 | 0 | 0 | 0 | 0 | 0 | 0 | 0 | 0 | 0 | 0 | 0 | 0 | 0 | 0 | 0 | 0 | 0 | 0 | 0 | 0 | 0 | 0 | 0 | 0 |  | 0 | 0 | 0 | 0 | 0 | 0 | 0 | 0 | 0 | 0 | 0 | 0 | 0 | 0 | 0 | 0 | 0 | 0 | 0 | 0 | 0 | 0 | 0 | 0 | 0 | 0 | 0 | 0 | 0 | 0 | 0 | 0 | 0 | 0 | 0 |  | 878 |  | 70 | 0 | 0 | 0 | 136.072 | 0 | 0 | 0.024853 | 0 | 0 | 0 | 0 | 0 | 0 | 0 | 0 | 0 | 0 | 7 | 0 |  | 61460 |  | 0 | 8780 | 0 | 0 | 8780 |  |  | 719.2167 | 131.3638 | 0 | 0 | 0 |  | 119.4712 | 102.7452 | 0 | 102.7452 | 18.7663 | 0 | 0 | 0 | 119.4712 | 0 | 836.2985 | 0 | 0 |  | 119.4712 | 0 | 0 | 21.8212 | 0 | 0 | 0 |  | 0 | 0 | 0 | 0 | 0 | 0 | 0 |  | 0.86 | 0.86 | 0.86 | 0 |  | 0 | 0 | 0 | 0 | 0 | 0 | 0 | 102.7452 | 0 |  | 0 | 0 | 0 | 0 | 0 | 0 | 0 | 30263.6451 | 0 | 39043.6451 | 719.2167 |  | 0 | 0 | 0 | 0 | 0 | 0 | 0 | 0 | 0
2023_Residential_Income Qualified | Residential_Income Qualified_IQ Retail Products_Electric_Consumer Electronics_Single-Family/Multifamily_Advanced Power Strip_0_Standard Power Strip_Tier 2 | Residential_Income Qualified_IQ Retail Products_Electric_Consumer Electronics_Single-Family/Multifamily_Advanced Power Strip_0_Standard Power Strip_Tier 2_2023 |  | 150 |  | Residential | Income Qualified | IQ Retail Products | Electric | Consumer Electronics | Single-Family/Multifamily | Advanced Power Strip | 0 | Standard Power Strip | Tier 2 | 2023 | RS-CEL-APS2-V05-210101 |  |  | 1.1329 | 6.8201 | 1.1329 | 2.5987 | 0.28352 |  | 7024.9485 | 51100.5485 | 7024.9485 | 84498.9358 | -98411.1619 |  | 59880.5485 | 59880.5485 | 59880.5485 | 137354.5358 | 38943.3739 |  | 52855.6 | 8780 | 52855.6 | 52855.6 | 137354.5358 |  | 20838.6107 | 15361.8847 | 2742.8785 | 0 | 0 | 17219.9281 | 0 | 3717.2465 | 0 | 0 | 128574.5358 | 0 | 0 | 52855.6 | 8780 | 0 | 0 |  | 0 | 102.7452 | 102.7452 | 102.7452 | 102.7452 | 102.7452 | 102.7452 | 102.7452 | 0 | 0 | 0 | 0 | 0 | 0 | 0 | 0 | 0 | 0 | 0 | 0 | 0 | 0 | 0 | 0 | 0 | 0 | 0 | 0 | 0 | 0 | 0 | 0 | 0 | 0 | 0 |  | 0 | 102.7452 | 102.7452 | 102.7452 | 102.7452 | 102.7452 | 102.7452 | 102.7452 | 0 | 0 | 0 | 0 | 0 | 0 | 0 | 0 | 0 | 0 | 0 | 0 | 0 | 0 | 0 | 0 | 0 | 0 | 0 | 0 | 0 | 0 | 0 | 0 | 0 | 0 | 0 |  | 0 | 0 | 0 | 0 | 0 | 0 | 0 | 0 | 0 | 0 | 0 | 0 | 0 | 0 | 0 | 0 | 0 | 0 | 0 | 0 | 0 | 0 | 0 | 0 | 0 | 0 | 0 | 0 | 0 | 0 | 0 | 0 | 0 | 0 | 0 |  | 0 | 0 | 0 | 0 | 0 | 0 | 0 | 0 | 0 | 0 | 0 | 0 | 0 | 0 | 0 | 0 | 0 | 0 | 0 | 0 | 0 | 0 | 0 | 0 | 0 | 0 | 0 | 0 | 0 | 0 | 0 | 0 | 0 | 0 | 0 |  | 0 | 0 | 0 | 0 | 0 | 0 | 0 | 0 | 0 | 0 | 0 | 0 | 0 | 0 | 0 | 0 | 0 | 0 | 0 | 0 | 0 | 0 | 0 | 0 | 0 | 0 | 0 | 0 | 0 | 0 | 0 | 0 | 0 | 0 | 0 |  | 0 | 0 | 0 | 0 | 0 | 0 | 0 | 0 | 0 | 0 | 0 | 0 | 0 | 0 | 0 | 0 | 0 | 0 | 0 | 0 | 0 | 0 | 0 | 0 | 0 | 0 | 0 | 0 | 0 | 0 | 0 | 0 | 0 | 0 | 0 |  | 0 | 0 | 0 | 0 | 0 | 0 | 0 | 0 | 0 | 0 | 0 | 0 | 0 | 0 | 0 | 0 | 0 | 0 | 0 | 0 | 0 | 0 | 0 | 0 | 0 | 0 | 0 | 0 | 0 | 0 | 0 | 0 | 0 | 0 | 0 |  | 0 | 18.7663 | 18.7663 | 18.7663 | 18.7663 | 18.7663 | 18.7663 | 18.7663 | 0 | 0 | 0 | 0 | 0 | 0 | 0 | 0 | 0 | 0 | 0 | 0 | 0 | 0 | 0 | 0 | 0 | 0 | 0 | 0 | 0 | 0 | 0 | 0 | 0 | 0 | 0 |  | 0 | 0 | 0 | 0 | 0 | 0 | 0 | 0 | 0 | 0 | 0 | 0 | 0 | 0 | 0 | 0 | 0 | 0 | 0 | 0 | 0 | 0 | 0 | 0 | 0 | 0 | 0 | 0 | 0 | 0 | 0 | 0 | 0 | 0 | 0 |  | 878 |  | 70 | 0 | 0 | 0 | 136.072 | 0 | 0 | 0.024853 | 0 | 0 | 0 | 0 | 0 | 0 | 0 | 0 | 0 | 0 | 7 | 0 |  | 61460 |  | 0 | 8780 | 0 | 0 | 8780 |  |  | 719.2167 | 131.3638 | 0 | 0 | 0 |  | 119.4712 | 102.7452 | 0 | 102.7452 | 18.7663 | 0 | 0 | 0 | 119.4712 | 0 | 836.2985 | 0 | 0 |  | 119.4712 | 0 | 0 | 21.8212 | 0 | 0 | 0 |  | 0 | 0 | 0 | 0 | 0 | 0 | 0 |  | 0.86 | 0.86 | 0.86 | 0 |  | 0 | 0 | 0 | 0 | 0 | 0 | 0 | 0 | 102.7452 |  | 0 | 0 | 0 | 0 | 0 | 0 | 0 | 0 | 30841.6807 | 39621.6807 | 719.2167 |  | 0 | 0 | 0 | 0 | 0 | 0 | 0 | 0 | 0
2024_Residential_Income Qualified | Residential_Income Qualified_IQ Retail Products_Electric_Consumer Electronics_Single-Family/Multifamily_Advanced Power Strip_0_Standard Power Strip_Tier 2 | Residential_Income Qualified_IQ Retail Products_Electric_Consumer Electronics_Single-Family/Multifamily_Advanced Power Strip_0_Standard Power Strip_Tier 2_2024 |  | 150 |  | Residential | Income Qualified | IQ Retail Products | Electric | Consumer Electronics | Single-Family/Multifamily | Advanced Power Strip | 0 | Standard Power Strip | Tier 2 | 2024 | RS-CEL-APS2-V05-210101 |  |  | 1.1591 | 6.9775 | 1.1591 | 2.7027 | 0.27837 |  | 8406.8954 | 52482.4954 | 8406.8954 | 89996.9963 | -103086.6335 |  | 61262.4954 | 61262.4954 | 61262.4954 | 142852.5963 | 39765.9628 |  | 52855.6 | 8780 | 52855.6 | 52855.6 | 142852.5963 |  | 21278.7782 | 15686.3691 | 2800.8155 | 0 | 0 | 17962.5373 | 0 | 3533.9954 | 0 | 0 | 134072.5963 | 0 | 0 | 52855.6 | 8780 | 0 | 0 |  | 0 | 0 | 102.7452 | 102.7452 | 102.7452 | 102.7452 | 102.7452 | 102.7452 | 102.7452 | 0 | 0 | 0 | 0 | 0 | 0 | 0 | 0 | 0 | 0 | 0 | 0 | 0 | 0 | 0 | 0 | 0 | 0 | 0 | 0 | 0 | 0 | 0 | 0 | 0 | 0 |  | 0 | 0 | 102.7452 | 102.7452 | 102.7452 | 102.7452 | 102.7452 | 102.7452 | 102.7452 | 0 | 0 | 0 | 0 | 0 | 0 | 0 | 0 | 0 | 0 | 0 | 0 | 0 | 0 | 0 | 0 | 0 | 0 | 0 | 0 | 0 | 0 | 0 | 0 | 0 | 0 |  | 0 | 0 | 0 | 0 | 0 | 0 | 0 | 0 | 0 | 0 | 0 | 0 | 0 | 0 | 0 | 0 | 0 | 0 | 0 | 0 | 0 | 0 | 0 | 0 | 0 | 0 | 0 | 0 | 0 | 0 | 0 | 0 | 0 | 0 | 0 |  | 0 | 0 | 0 | 0 | 0 | 0 | 0 | 0 | 0 | 0 | 0 | 0 | 0 | 0 | 0 | 0 | 0 | 0 | 0 | 0 | 0 | 0 | 0 | 0 | 0 | 0 | 0 | 0 | 0 | 0 | 0 | 0 | 0 | 0 | 0 |  | 0 | 0 | 0 | 0 | 0 | 0 | 0 | 0 | 0 | 0 | 0 | 0 | 0 | 0 | 0 | 0 | 0 | 0 | 0 | 0 | 0 | 0 | 0 | 0 | 0 | 0 | 0 | 0 | 0 | 0 | 0 | 0 | 0 | 0 | 0 |  | 0 | 0 | 0 | 0 | 0 | 0 | 0 | 0 | 0 | 0 | 0 | 0 | 0 | 0 | 0 | 0 | 0 | 0 | 0 | 0 | 0 | 0 | 0 | 0 | 0 | 0 | 0 | 0 | 0 | 0 | 0 | 0 | 0 | 0 | 0 |  | 0 | 0 | 0 | 0 | 0 | 0 | 0 | 0 | 0 | 0 | 0 | 0 | 0 | 0 | 0 | 0 | 0 | 0 | 0 | 0 | 0 | 0 | 0 | 0 | 0 | 0 | 0 | 0 | 0 | 0 | 0 | 0 | 0 | 0 | 0 |  | 0 | 0 | 18.7663 | 18.7663 | 18.7663 | 18.7663 | 18.7663 | 18.7663 | 18.7663 | 0 | 0 | 0 | 0 | 0 | 0 | 0 | 0 | 0 | 0 | 0 | 0 | 0 | 0 | 0 | 0 | 0 | 0 | 0 | 0 | 0 | 0 | 0 | 0 | 0 | 0 |  | 0 | 0 | 0 | 0 | 0 | 0 | 0 | 0 | 0 | 0 | 0 | 0 | 0 | 0 | 0 | 0 | 0 | 0 | 0 | 0 | 0 | 0 | 0 | 0 | 0 | 0 | 0 | 0 | 0 | 0 | 0 | 0 | 0 | 0 | 0 |  | 878 |  | 70 | 0 | 0 | 0 | 136.072 | 0 | 0 | 0.024853 | 0 | 0 | 0 | 0 | 0 | 0 | 0 | 0 | 0 | 0 | 7 | 0 |  | 61460 |  | 0 | 8780 | 0 | 0 | 8780 |  |  | 719.2167 | 131.3638 | 0 | 0 | 0 |  | 119.4712 | 102.7452 | 0 | 102.7452 | 18.7663 | 0 | 0 | 0 | 119.4712 | 0 | 836.2985 | 0 | 0 |  | 119.4712 | 0 | 0 | 21.8212 | 0 | 0 | 0 |  | 0 | 0 | 0 | 0 | 0 | 0 | 0 |  | 0.86 | 0.86 | 0.86 | 0 |  | 0 | 0 | 0 | 0 | 0 | 0 | 0 | 0 | 0 |  | 0 | 0 | 0 | 0 | 0 | 0 | 0 | 0 | 0 | 8780 | 719.2167 |  | 0 | 0 | 0 | 0 | 0 | 0 | 0 | 0 | 0
2025_Residential_Income Qualified | Residential_Income Qualified_IQ Retail Products_Electric_Consumer Electronics_Single-Family/Multifamily_Advanced Power Strip_0_Standard Power Strip_Tier 2 | Residential_Income Qualified_IQ Retail Products_Electric_Consumer Electronics_Single-Family/Multifamily_Advanced Power Strip_0_Standard Power Strip_Tier 2_2025 |  | 150 |  | Residential | Income Qualified | IQ Retail Products | Electric | Consumer Electronics | Single-Family/Multifamily | Advanced Power Strip | 0 | Standard Power Strip | Tier 2 | 2025 | RS-CEL-APS2-V05-210101 |  |  | 1.1847 | 7.1317 | 1.1847 | 2.806 | 0.27342 |  | 9760.4173 | 53836.0173 | 9760.4173 | 95454.6997 | -107759.5246 |  | 62616.0173 | 62616.0173 | 62616.0173 | 148310.2997 | 40550.7751 |  | 52855.6 | 8780 | 52855.6 | 52855.6 | 148310.2997 |  | 21698.7315 | 15995.9518 | 2856.0918 | 0 | 0 | 18705.1465 | 0 | 3360.0956 | 0 | 0 | 139530.2997 | 0 | 0 | 52855.6 | 8780 | 0 | 0 |  | 0 | 0 | 0 | 102.7452 | 102.7452 | 102.7452 | 102.7452 | 102.7452 | 102.7452 | 102.7452 | 0 | 0 | 0 | 0 | 0 | 0 | 0 | 0 | 0 | 0 | 0 | 0 | 0 | 0 | 0 | 0 | 0 | 0 | 0 | 0 | 0 | 0 | 0 | 0 | 0 |  | 0 | 0 | 0 | 102.7452 | 102.7452 | 102.7452 | 102.7452 | 102.7452 | 102.7452 | 102.7452 | 0 | 0 | 0 | 0 | 0 | 0 | 0 | 0 | 0 | 0 | 0 | 0 | 0 | 0 | 0 | 0 | 0 | 0 | 0 | 0 | 0 | 0 | 0 | 0 | 0 |  | 0 | 0 | 0 | 0 | 0 | 0 | 0 | 0 | 0 | 0 | 0 | 0 | 0 | 0 | 0 | 0 | 0 | 0 | 0 | 0 | 0 | 0 | 0 | 0 | 0 | 0 | 0 | 0 | 0 | 0 | 0 | 0 | 0 | 0 | 0 |  | 0 | 0 | 0 | 0 | 0 | 0 | 0 | 0 | 0 | 0 | 0 | 0 | 0 | 0 | 0 | 0 | 0 | 0 | 0 | 0 | 0 | 0 | 0 | 0 | 0 | 0 | 0 | 0 | 0 | 0 | 0 | 0 | 0 | 0 | 0 |  | 0 | 0 | 0 | 0 | 0 | 0 | 0 | 0 | 0 | 0 | 0 | 0 | 0 | 0 | 0 | 0 | 0 | 0 | 0 | 0 | 0 | 0 | 0 | 0 | 0 | 0 | 0 | 0 | 0 | 0 | 0 | 0 | 0 | 0 | 0 |  | 0 | 0 | 0 | 0 | 0 | 0 | 0 | 0 | 0 | 0 | 0 | 0 | 0 | 0 | 0 | 0 | 0 | 0 | 0 | 0 | 0 | 0 | 0 | 0 | 0 | 0 | 0 | 0 | 0 | 0 | 0 | 0 | 0 | 0 | 0 |  | 0 | 0 | 0 | 0 | 0 | 0 | 0 | 0 | 0 | 0 | 0 | 0 | 0 | 0 | 0 | 0 | 0 | 0 | 0 | 0 | 0 | 0 | 0 | 0 | 0 | 0 | 0 | 0 | 0 | 0 | 0 | 0 | 0 | 0 | 0 |  | 0 | 0 | 0 | 18.7663 | 18.7663 | 18.7663 | 18.7663 | 18.7663 | 18.7663 | 18.7663 | 0 | 0 | 0 | 0 | 0 | 0 | 0 | 0 | 0 | 0 | 0 | 0 | 0 | 0 | 0 | 0 | 0 | 0 | 0 | 0 | 0 | 0 | 0 | 0 | 0 |  | 0 | 0 | 0 | 0 | 0 | 0 | 0 | 0 | 0 | 0 | 0 | 0 | 0 | 0 | 0 | 0 | 0 | 0 | 0 | 0 | 0 | 0 | 0 | 0 | 0 | 0 | 0 | 0 | 0 | 0 | 0 | 0 | 0 | 0 | 0 |  | 878 |  | 70 | 0 | 0 | 0 | 136.072 | 0 | 0 | 0.024853 | 0 | 0 | 0 | 0 | 0 | 0 | 0 | 0 | 0 | 0 | 7 | 0 |  | 61460 |  | 0 | 8780 | 0 | 0 | 8780 |  |  | 719.2167 | 131.3638 | 0 | 0 | 0 |  | 119.4712 | 102.7452 | 0 | 102.7452 | 18.7663 | 0 | 0 | 0 | 119.4712 | 0 | 836.2985 | 0 | 0 |  | 119.4712 | 0 | 0 | 21.8212 | 0 | 0 | 0 |  | 0 | 0 | 0 | 0 | 0 | 0 | 0 |  | 0.86 | 0.86 | 0.86 | 0 |  | 0 | 0 | 0 | 0 | 0 | 0 | 0 | 0 | 0 |  | 0 | 0 | 0 | 0 | 0 | 0 | 0 | 0 | 0 | 8780 | 616.4715 |  | 0 | 0 | 0 | 0 | 0 | 0 | 0 | 0 | 0
2022_Residential_Income Qualified | Residential_Income Qualified_IQ Retail Products_Electric_HVAC_Single-Family/Multifamily_Advanced Thermostat_0_Unknown (Blended)_0 | Residential_Income Qualified_IQ Retail Products_Electric_HVAC_Single-Family/Multifamily_Advanced Thermostat_0_Unknown (Blended)_0_2022 |  | 151 |  | Residential | Income Qualified | IQ Retail Products | Electric | HVAC | Single-Family/Multifamily | Advanced Thermostat | 0 | Unknown (Blended) | 0 | 2022 | RS-HVC-ADTH-V04-200101 |  |  | 7.715 | 7.715 | 7.715 | 12.8308 | 0.39374 |  | 2675936.5444 | 2675936.5444 | 2675936.5444 | 4714583.7508 | -3099846.9752 |  | 3074436.5444 | 3074436.5444 | 3074436.5444 | 5113083.7508 | 2013236.7756 |  | 398500 | 398500 | 398500 | 398500 | 5113083.7508 |  | 221241.7144 | 740070.9743 | 136269.1349 | 915654.952 | 0 | 186519.4334 | 717920.9415 | 37379.6666 | 58551.343 | 60828.3842 | 1390776.0879 | 3323807.6629 | 0 | 398500 | 398500 | 0 | 0 |  | 714.6128 | 714.6128 | 714.6128 | 714.6128 | 714.6128 | 714.6128 | 714.6128 | 714.6128 | 714.6128 | 714.6128 | 714.6128 | 0 | 0 | 0 | 0 | 0 | 0 | 0 | 0 | 0 | 0 | 0 | 0 | 0 | 0 | 0 | 0 | 0 | 0 | 0 | 0 | 0 | 0 | 0 | 0 |  | 714.6128 | 714.6128 | 714.6128 | 714.6128 | 714.6128 | 714.6128 | 714.6128 | 714.6128 | 714.6128 | 714.6128 | 714.6128 | 0 | 0 | 0 | 0 | 0 | 0 | 0 | 0 | 0 | 0 | 0 | 0 | 0 | 0 | 0 | 0 | 0 | 0 | 0 | 0 | 0 | 0 | 0 | 0 |  | 0 | 0 | 0 | 0 | 0 | 0 | 0 | 0 | 0 | 0 | 0 | 0 | 0 | 0 | 0 | 0 | 0 | 0 | 0 | 0 | 0 | 0 | 0 | 0 | 0 | 0 | 0 | 0 | 0 | 0 | 0 | 0 | 0 | 0 | 0 |  | 0 | 0 | 0 | 0 | 0 | 0 | 0 | 0 | 0 | 0 | 0 | 0 | 0 | 0 | 0 | 0 | 0 | 0 | 0 | 0 | 0 | 0 | 0 | 0 | 0 | 0 | 0 | 0 | 0 | 0 | 0 | 0 | 0 | 0 | 0 |  | 220577.745 | 220577.745 | 220577.745 | 220577.745 | 220577.745 | 220577.745 | 220577.745 | 220577.745 | 220577.745 | 220577.745 | 220577.745 | 0 | 0 | 0 | 0 | 0 | 0 | 0 | 0 | 0 | 0 | 0 | 0 | 0 | 0 | 0 | 0 | 0 | 0 | 0 | 0 | 0 | 0 | 0 | 0 |  | 220577.745 | 220577.745 | 220577.745 | 220577.745 | 220577.745 | 220577.745 | 220577.745 | 220577.745 | 220577.745 | 220577.745 | 220577.745 | 0 | 0 | 0 | 0 | 0 | 0 | 0 | 0 | 0 | 0 | 0 | 0 | 0 | 0 | 0 | 0 | 0 | 0 | 0 | 0 | 0 | 0 | 0 | 0 |  | 0 | 0 | 0 | 0 | 0 | 0 | 0 | 0 | 0 | 0 | 0 | 0 | 0 | 0 | 0 | 0 | 0 | 0 | 0 | 0 | 0 | 0 | 0 | 0 | 0 | 0 | 0 | 0 | 0 | 0 | 0 | 0 | 0 | 0 | 0 |  | 610.7723 | 610.7723 | 610.7723 | 610.7723 | 610.7723 | 610.7723 | 610.7723 | 610.7723 | 610.7723 | 610.7723 | 610.7723 | 0 | 0 | 0 | 0 | 0 | 0 | 0 | 0 | 0 | 0 | 0 | 0 | 0 | 0 | 0 | 0 | 0 | 0 | 0 | 0 | 0 | 0 | 0 | 0 |  | 0 | 0 | 0 | 0 | 0 | 0 | 0 | 0 | 0 | 0 | 0 | 0 | 0 | 0 | 0 | 0 | 0 | 0 | 0 | 0 | 0 | 0 | 0 | 0 | 0 | 0 | 0 | 0 | 0 | 0 | 0 | 0 | 0 | 0 | 0 |  | 3188 |  | 125 | 0 | 0 | 0 | 224.1571 | 0 | 0 | 0.19158 | 69.19 | 0 | 0 | 0 | 0 | 0 | 0 | 0 | 0 | 0 | 11 | 0 |  | 398500 |  | 0 | 143460 | 255040 | 0 | 398500 |  |  | 7860.7412 | 6718.4958 | 2426355.1953 | 0 | 0 |  | 714.6128 | 714.6128 | 0 | 714.6128 | 610.7723 | 220577.745 | 0 | 220577.745 | 714.6128 | 220577.745 | 7860.7412 | 2426355.1953 | 0 |  | 714.6128 | 0 | 0 | 610.7723 | 220577.745 | 0 | 0 |  | 0 | 0 | 0 | 0 | 0 | 0 | 0 |  | 1 | 1 | 1 | 0 |  | 0 | 0 | 0 | 0 | 0 | 0 | 0 | 0 | 0 |  | 0 | 0 | 0 | 0 | 0 | 0 | 0 | 0 | 0 | 143460 | 6431.5156 |  | 0 | 0 | 0 | 0 | 0 | 0 | 0 | 0 | 0
2023_Residential_Income Qualified | Residential_Income Qualified_IQ Retail Products_Electric_HVAC_Single-Family/Multifamily_Advanced Thermostat_0_Unknown (Blended)_0 | Residential_Income Qualified_IQ Retail Products_Electric_HVAC_Single-Family/Multifamily_Advanced Thermostat_0_Unknown (Blended)_0_2023 |  | 151 |  | Residential | Income Qualified | IQ Retail Products | Electric | HVAC | Single-Family/Multifamily | Advanced Thermostat | 0 | Unknown (Blended) | 0 | 2023 | RS-HVC-ADTH-V04-200101 |  |  | 7.9826 | 7.9826 | 7.9826 | 13.3998 | 0.39036 |  | 2727583.6495 | 2727583.6495 | 2727583.6495 | 4843668.2146 | -3191017.3577 |  | 3118208.6495 | 3118208.6495 | 3118208.6495 | 5234293.2146 | 2043275.8569 |  | 390625 | 390625 | 390625 | 390625 | 5234293.2146 |  | 221017.4223 | 762421.1246 | 136130.9869 | 923706.3231 | 0 | 190436.5233 | 732997.9811 | 34883.7138 | 57043.5263 | 59571.0481 | 1419204.2457 | 3424463.9688 | 0 | 390625 | 390625 | 0 | 0 |  | 0 | 700.4909 | 700.4909 | 700.4909 | 700.4909 | 700.4909 | 700.4909 | 700.4909 | 700.4909 | 700.4909 | 700.4909 | 700.4909 | 0 | 0 | 0 | 0 | 0 | 0 | 0 | 0 | 0 | 0 | 0 | 0 | 0 | 0 | 0 | 0 | 0 | 0 | 0 | 0 | 0 | 0 | 0 |  | 0 | 700.4909 | 700.4909 | 700.4909 | 700.4909 | 700.4909 | 700.4909 | 700.4909 | 700.4909 | 700.4909 | 700.4909 | 700.4909 | 0 | 0 | 0 | 0 | 0 | 0 | 0 | 0 | 0 | 0 | 0 | 0 | 0 | 0 | 0 | 0 | 0 | 0 | 0 | 0 | 0 | 0 | 0 |  | 0 | 0 | 0 | 0 | 0 | 0 | 0 | 0 | 0 | 0 | 0 | 0 | 0 | 0 | 0 | 0 | 0 | 0 | 0 | 0 | 0 | 0 | 0 | 0 | 0 | 0 | 0 | 0 | 0 | 0 | 0 | 0 | 0 | 0 | 0 |  | 0 | 0 | 0 | 0 | 0 | 0 | 0 | 0 | 0 | 0 | 0 | 0 | 0 | 0 | 0 | 0 | 0 | 0 | 0 | 0 | 0 | 0 | 0 | 0 | 0 | 0 | 0 | 0 | 0 | 0 | 0 | 0 | 0 | 0 | 0 |  | 0 | 216218.7745 | 216218.7745 | 216218.7745 | 216218.7745 | 216218.7745 | 216218.7745 | 216218.7745 | 216218.7745 | 216218.7745 | 216218.7745 | 216218.7745 | 0 | 0 | 0 | 0 | 0 | 0 | 0 | 0 | 0 | 0 | 0 | 0 | 0 | 0 | 0 | 0 | 0 | 0 | 0 | 0 | 0 | 0 | 0 |  | 0 | 216218.7745 | 216218.7745 | 216218.7745 | 216218.7745 | 216218.7745 | 216218.7745 | 216218.7745 | 216218.7745 | 216218.7745 | 216218.7745 | 216218.7745 | 0 | 0 | 0 | 0 | 0 | 0 | 0 | 0 | 0 | 0 | 0 | 0 | 0 | 0 | 0 | 0 | 0 | 0 | 0 | 0 | 0 | 0 | 0 |  | 0 | 0 | 0 | 0 | 0 | 0 | 0 | 0 | 0 | 0 | 0 | 0 | 0 | 0 | 0 | 0 | 0 | 0 | 0 | 0 | 0 | 0 | 0 | 0 | 0 | 0 | 0 | 0 | 0 | 0 | 0 | 0 | 0 | 0 | 0 |  | 0 | 598.7025 | 598.7025 | 598.7025 | 598.7025 | 598.7025 | 598.7025 | 598.7025 | 598.7025 | 598.7025 | 598.7025 | 598.7025 | 0 | 0 | 0 | 0 | 0 | 0 | 0 | 0 | 0 | 0 | 0 | 0 | 0 | 0 | 0 | 0 | 0 | 0 | 0 | 0 | 0 | 0 | 0 |  | 0 | 0 | 0 | 0 | 0 | 0 | 0 | 0 | 0 | 0 | 0 | 0 | 0 | 0 | 0 | 0 | 0 | 0 | 0 | 0 | 0 | 0 | 0 | 0 | 0 | 0 | 0 | 0 | 0 | 0 | 0 | 0 | 0 | 0 | 0 |  | 3125 |  | 125 | 0 | 0 | 0 | 224.1571 | 0 | 0 | 0.19158 | 69.19 | 0 | 0 | 0 | 0 | 0 | 0 | 0 | 0 | 0 | 11 | 0 |  | 390625 |  | 0 | 140625 | 250000 | 0 | 390625 |  |  | 7705.4004 | 6585.7275 | 2378406.5198 | 0 | 0 |  | 700.4909 | 700.4909 | 0 | 700.4909 | 598.7025 | 216218.7745 | 0 | 216218.7745 | 700.4909 | 216218.7745 | 7705.4004 | 2378406.5198 | 0 |  | 700.4909 | 0 | 0 | 598.7025 | 216218.7745 | 0 | 0 |  | 0 | 0 | 0 | 0 | 0 | 0 | 0 |  | 1 | 1 | 1 | 0 |  | 0 | 0 | 0 | 0 | 0 | 0 | 0 | 0 | 0 |  | 0 | 0 | 0 | 0 | 0 | 0 | 0 | 0 | 0 | 140625 | 5603.9275 |  | 0 | 0 | 0 | 0 | 0 | 0 | 0 | 0 | 0
2024_Residential_Income Qualified | Residential_Income Qualified_IQ Retail Products_Electric_HVAC_Single-Family/Multifamily_Advanced Thermostat_0_Unknown (Blended)_0 | Residential_Income Qualified_IQ Retail Products_Electric_HVAC_Single-Family/Multifamily_Advanced Thermostat_0_Unknown (Blended)_0_2024 |  | 151 |  | Residential | Income Qualified | IQ Retail Products | Electric | HVAC | Single-Family/Multifamily | Advanced Thermostat | 0 | Unknown (Blended) | 0 | 2024 | RS-HVC-ADTH-V04-200101 |  |  | 8.198 | 8.198 | 8.198 | 13.9567 | 0.38378 |  | 2755015.6568 | 2755015.6568 | 2755015.6568 | 4959178.6934 | -3291779.911 |  | 3137765.6568 | 3137765.6568 | 3137765.6568 | 5341928.6934 | 2050148.7825 |  | 382750 | 382750 | 382750 | 382750 | 5341928.6934 |  | 220842.9424 | 761819.2391 | 136023.5197 | 931463.0813 | 0 | 194047.0597 | 746895.0836 | 32449.6735 | 55932.096 | 58292.9614 | 1440765.0975 | 3518413.596 | 0 | 382750 | 382750 | 0 | 0 |  | 0 | 0 | 686.369 | 686.369 | 686.369 | 686.369 | 686.369 | 686.369 | 686.369 | 686.369 | 686.369 | 686.369 | 686.369 | 0 | 0 | 0 | 0 | 0 | 0 | 0 | 0 | 0 | 0 | 0 | 0 | 0 | 0 | 0 | 0 | 0 | 0 | 0 | 0 | 0 | 0 |  | 0 | 0 | 686.369 | 686.369 | 686.369 | 686.369 | 686.369 | 686.369 | 686.369 | 686.369 | 686.369 | 686.369 | 686.369 | 0 | 0 | 0 | 0 | 0 | 0 | 0 | 0 | 0 | 0 | 0 | 0 | 0 | 0 | 0 | 0 | 0 | 0 | 0 | 0 | 0 | 0 |  | 0 | 0 | 0 | 0 | 0 | 0 | 0 | 0 | 0 | 0 | 0 | 0 | 0 | 0 | 0 | 0 | 0 | 0 | 0 | 0 | 0 | 0 | 0 | 0 | 0 | 0 | 0 | 0 | 0 | 0 | 0 | 0 | 0 | 0 | 0 |  | 0 | 0 | 0 | 0 | 0 | 0 | 0 | 0 | 0 | 0 | 0 | 0 | 0 | 0 | 0 | 0 | 0 | 0 | 0 | 0 | 0 | 0 | 0 | 0 | 0 | 0 | 0 | 0 | 0 | 0 | 0 | 0 | 0 | 0 | 0 |  | 0 | 0 | 211859.804 | 211859.804 | 211859.804 | 211859.804 | 211859.804 | 211859.804 | 211859.804 | 211859.804 | 211859.804 | 211859.804 | 211859.804 | 0 | 0 | 0 | 0 | 0 | 0 | 0 | 0 | 0 | 0 | 0 | 0 | 0 | 0 | 0 | 0 | 0 | 0 | 0 | 0 | 0 | 0 |  | 0 | 0 | 211859.804 | 211859.804 | 211859.804 | 211859.804 | 211859.804 | 211859.804 | 211859.804 | 211859.804 | 211859.804 | 211859.804 | 211859.804 | 0 | 0 | 0 | 0 | 0 | 0 | 0 | 0 | 0 | 0 | 0 | 0 | 0 | 0 | 0 | 0 | 0 | 0 | 0 | 0 | 0 | 0 |  | 0 | 0 | 0 | 0 | 0 | 0 | 0 | 0 | 0 | 0 | 0 | 0 | 0 | 0 | 0 | 0 | 0 | 0 | 0 | 0 | 0 | 0 | 0 | 0 | 0 | 0 | 0 | 0 | 0 | 0 | 0 | 0 | 0 | 0 | 0 |  | 0 | 0 | 586.6327 | 586.6327 | 586.6327 | 586.6327 | 586.6327 | 586.6327 | 586.6327 | 586.6327 | 586.6327 | 586.6327 | 586.6327 | 0 | 0 | 0 | 0 | 0 | 0 | 0 | 0 | 0 | 0 | 0 | 0 | 0 | 0 | 0 | 0 | 0 | 0 | 0 | 0 | 0 | 0 |  | 0 | 0 | 0 | 0 | 0 | 0 | 0 | 0 | 0 | 0 | 0 | 0 | 0 | 0 | 0 | 0 | 0 | 0 | 0 | 0 | 0 | 0 | 0 | 0 | 0 | 0 | 0 | 0 | 0 | 0 | 0 | 0 | 0 | 0 | 0 |  | 3062 |  | 125 | 0 | 0 | 0 | 224.1571 | 0 | 0 | 0.19158 | 69.19 | 0 | 0 | 0 | 0 | 0 | 0 | 0 | 0 | 0 | 11 | 0 |  | 382750 |  | 0 | 137790 | 244960 | 0 | 382750 |  |  | 7550.0595 | 6452.9592 | 2330457.8444 | 0 | 0 |  | 686.369 | 686.369 | 0 | 686.369 | 586.6327 | 211859.804 | 0 | 211859.804 | 686.369 | 211859.804 | 7550.0595 | 2330457.8444 | 0 |  | 686.369 | 0 | 0 | 586.6327 | 211859.804 | 0 | 0 |  | 0 | 0 | 0 | 0 | 0 | 0 | 0 |  | 1 | 1 | 1 | 0 |  | 0 | 0 | 0 | 0 | 0 | 0 | 0 | 0 | 0 |  | 0 | 0 | 0 | 0 | 0 | 0 | 0 | 0 | 0 | 137790 | 4804.5833 |  | 0 | 0 | 0 | 0 | 0 | 0 | 0 | 0 | 0
2025_Residential_Income Qualified | Residential_Income Qualified_IQ Retail Products_Electric_HVAC_Single-Family/Multifamily_Advanced Thermostat_0_Unknown (Blended)_0 | Residential_Income Qualified_IQ Retail Products_Electric_HVAC_Single-Family/Multifamily_Advanced Thermostat_0_Unknown (Blended)_0_2025 |  | 151 |  | Residential | Income Qualified | IQ Retail Products | Electric | HVAC | Single-Family/Multifamily | Advanced Thermostat | 0 | Unknown (Blended) | 0 | 2025 | RS-HVC-ADTH-V04-200101 |  |  | 8.41 | 8.41 | 8.41 | 14.5039 | 0.37773 |  | 2779676.4717 | 2779676.4717 | 2779676.4717 | 5065643.405 | -3385646.0424 |  | 3154801.4717 | 3154801.4717 | 3154801.4717 | 5440768.405 | 2055122.3626 |  | 375125 | 375125 | 375125 | 375125 | 5440768.405 |  | 220603.9393 | 760994.7747 | 135876.3109 | 937647.3378 | 0 | 197482.6538 | 760118.8261 | 30166.8184 | 54856.5366 | 57054.2742 | 1456682.0504 | 3608961.3546 | 0 | 375125 | 375125 | 0 | 0 |  | 0 | 0 | 0 | 672.6955 | 672.6955 | 672.6955 | 672.6955 | 672.6955 | 672.6955 | 672.6955 | 672.6955 | 672.6955 | 672.6955 | 672.6955 | 0 | 0 | 0 | 0 | 0 | 0 | 0 | 0 | 0 | 0 | 0 | 0 | 0 | 0 | 0 | 0 | 0 | 0 | 0 | 0 | 0 |  | 0 | 0 | 0 | 672.6955 | 672.6955 | 672.6955 | 672.6955 | 672.6955 | 672.6955 | 672.6955 | 672.6955 | 672.6955 | 672.6955 | 672.6955 | 0 | 0 | 0 | 0 | 0 | 0 | 0 | 0 | 0 | 0 | 0 | 0 | 0 | 0 | 0 | 0 | 0 | 0 | 0 | 0 | 0 |  | 0 | 0 | 0 | 0 | 0 | 0 | 0 | 0 | 0 | 0 | 0 | 0 | 0 | 0 | 0 | 0 | 0 | 0 | 0 | 0 | 0 | 0 | 0 | 0 | 0 | 0 | 0 | 0 | 0 | 0 | 0 | 0 | 0 | 0 | 0 |  | 0 | 0 | 0 | 0 | 0 | 0 | 0 | 0 | 0 | 0 | 0 | 0 | 0 | 0 | 0 | 0 | 0 | 0 | 0 | 0 | 0 | 0 | 0 | 0 | 0 | 0 | 0 | 0 | 0 | 0 | 0 | 0 | 0 | 0 | 0 |  | 0 | 0 | 0 | 207639.2136 | 207639.2136 | 207639.2136 | 207639.2136 | 207639.2136 | 207639.2136 | 207639.2136 | 207639.2136 | 207639.2136 | 207639.2136 | 207639.2136 | 0 | 0 | 0 | 0 | 0 | 0 | 0 | 0 | 0 | 0 | 0 | 0 | 0 | 0 | 0 | 0 | 0 | 0 | 0 | 0 | 0 |  | 0 | 0 | 0 | 207639.2136 | 207639.2136 | 207639.2136 | 207639.2136 | 207639.2136 | 207639.2136 | 207639.2136 | 207639.2136 | 207639.2136 | 207639.2136 | 207639.2136 | 0 | 0 | 0 | 0 | 0 | 0 | 0 | 0 | 0 | 0 | 0 | 0 | 0 | 0 | 0 | 0 | 0 | 0 | 0 | 0 | 0 |  | 0 | 0 | 0 | 0 | 0 | 0 | 0 | 0 | 0 | 0 | 0 | 0 | 0 | 0 | 0 | 0 | 0 | 0 | 0 | 0 | 0 | 0 | 0 | 0 | 0 | 0 | 0 | 0 | 0 | 0 | 0 | 0 | 0 | 0 | 0 |  | 0 | 0 | 0 | 574.946 | 574.946 | 574.946 | 574.946 | 574.946 | 574.946 | 574.946 | 574.946 | 574.946 | 574.946 | 574.946 | 0 | 0 | 0 | 0 | 0 | 0 | 0 | 0 | 0 | 0 | 0 | 0 | 0 | 0 | 0 | 0 | 0 | 0 | 0 | 0 | 0 |  | 0 | 0 | 0 | 0 | 0 | 0 | 0 | 0 | 0 | 0 | 0 | 0 | 0 | 0 | 0 | 0 | 0 | 0 | 0 | 0 | 0 | 0 | 0 | 0 | 0 | 0 | 0 | 0 | 0 | 0 | 0 | 0 | 0 | 0 | 0 |  | 3001 |  | 125 | 0 | 0 | 0 | 224.1571 | 0 | 0 | 0.19158 | 69.19 | 0 | 0 | 0 | 0 | 0 | 0 | 0 | 0 | 0 | 11 | 0 |  | 375125 |  | 0 | 135045 | 240080 | 0 | 375125 |  |  | 7399.6501 | 6324.4058 | 2284031.3491 | 0 | 0 |  | 672.6955 | 672.6955 | 0 | 672.6955 | 574.946 | 207639.2136 | 0 | 207639.2136 | 672.6955 | 207639.2136 | 7399.6501 | 2284031.3491 | 0 |  | 672.6955 | 0 | 0 | 574.946 | 207639.2136 | 0 | 0 |  | 0 | 0 | 0 | 0 | 0 | 0 | 0 |  | 1 | 1 | 1 | 0 |  | 0 | 0 | 0 | 0 | 0 | 0 | 0 | 0 | 0 |  | 0 | 0 | 0 | 0 | 0 | 0 | 0 | 0 | 0 | 135045 | 4036.1728 |  | 0 | 0 | 0 | 0 | 0 | 0 | 0 | 0 | 0
2022_Residential_Income Qualified | Residential_Income Qualified_IQ Retail Products_Electric_HVAC_Single-Family/Multifamily_ENERGY STAR Ceiling Fan_0_0_0 | Residential_Income Qualified_IQ Retail Products_Electric_HVAC_Single-Family/Multifamily_ENERGY STAR Ceiling Fan_0_0_0_2022 |  | 152 |  | Residential | Income Qualified | IQ Retail Products | Electric | HVAC | Single-Family/Multifamily | ENERGY STAR Ceiling Fan | 0 | 0 | 0 | 2022 | RS-HVC-CFAN-V03-210101 |  |  | n/a | n/a | n/a | n/a | n/a |  | 0 | 0 | 0 | 0 | 0 |  | 0 | 0 | 0 | 0 | 0 |  | 0 | 0 | 0 | 0 | 0 |  | 0 | 0 | 0 | 0 | 0 | 0 | 0 | 0 | 0 | 0 | 0 | 0 | 0 | 0 | 0 | 0 | 0 |  | 0 | 0 | 0 | 0 | 0 | 0 | 0 | 0 | 0 | 0 | 0 | 0 | 0 | 0 | 0 | 0 | 0 | 0 | 0 | 0 | 0 | 0 | 0 | 0 | 0 | 0 | 0 | 0 | 0 | 0 | 0 | 0 | 0 | 0 | 0 |  | 0 | 0 | 0 | 0 | 0 | 0 | 0 | 0 | 0 | 0 | 0 | 0 | 0 | 0 | 0 | 0 | 0 | 0 | 0 | 0 | 0 | 0 | 0 | 0 | 0 | 0 | 0 | 0 | 0 | 0 | 0 | 0 | 0 | 0 | 0 |  | 0 | 0 | 0 | 0 | 0 | 0 | 0 | 0 | 0 | 0 | 0 | 0 | 0 | 0 | 0 | 0 | 0 | 0 | 0 | 0 | 0 | 0 | 0 | 0 | 0 | 0 | 0 | 0 | 0 | 0 | 0 | 0 | 0 | 0 | 0 |  | 0 | 0 | 0 | 0 | 0 | 0 | 0 | 0 | 0 | 0 | 0 | 0 | 0 | 0 | 0 | 0 | 0 | 0 | 0 | 0 | 0 | 0 | 0 | 0 | 0 | 0 | 0 | 0 | 0 | 0 | 0 | 0 | 0 | 0 | 0 |  | 0 | 0 | 0 | 0 | 0 | 0 | 0 | 0 | 0 | 0 | 0 | 0 | 0 | 0 | 0 | 0 | 0 | 0 | 0 | 0 | 0 | 0 | 0 | 0 | 0 | 0 | 0 | 0 | 0 | 0 | 0 | 0 | 0 | 0 | 0 |  | 0 | 0 | 0 | 0 | 0 | 0 | 0 | 0 | 0 | 0 | 0 | 0 | 0 | 0 | 0 | 0 | 0 | 0 | 0 | 0 | 0 | 0 | 0 | 0 | 0 | 0 | 0 | 0 | 0 | 0 | 0 | 0 | 0 | 0 | 0 |  | 0 | 0 | 0 | 0 | 0 | 0 | 0 | 0 | 0 | 0 | 0 | 0 | 0 | 0 | 0 | 0 | 0 | 0 | 0 | 0 | 0 | 0 | 0 | 0 | 0 | 0 | 0 | 0 | 0 | 0 | 0 | 0 | 0 | 0 | 0 |  | 0 | 0 | 0 | 0 | 0 | 0 | 0 | 0 | 0 | 0 | 0 | 0 | 0 | 0 | 0 | 0 | 0 | 0 | 0 | 0 | 0 | 0 | 0 | 0 | 0 | 0 | 0 | 0 | 0 | 0 | 0 | 0 | 0 | 0 | 0 |  | 0 | 0 | 0 | 0 | 0 | 0 | 0 | 0 | 0 | 0 | 0 | 0 | 0 | 0 | 0 | 0 | 0 | 0 | 0 | 0 | 0 | 0 | 0 | 0 | 0 | 0 | 0 | 0 | 0 | 0 | 0 | 0 | 0 | 0 | 0 |  | 0 |  | 46 | 0 | 0 | 0 | 22.3533 | 0 | 0 | 0.00612 | 0 | 0 | 0 | 0 | 0 | 0 | 0 | 0 | 0 | 0 | 10 | 0 |  | 0 |  | 0 | 0 | 0 | 0 | 0 |  |  | 0 | 0 | 0 | 0 | 0 |  | 0 | 0 | 0 | 0 | 0 | 0 | 0 | 0 | 0 | 0 | 0 | 0 | 0 |  | 0 | 0 | 0 | 0 | 0 | 0 | 0 |  | 0 | 0 | 0 | 0 | 0 | 0 | 0 |  | 1 | 1 | 1 | 0 |  | 0 | 0 | 0 | 0 | 0 | 0 | 0 | 0 | 0 |  | 0 | 0 | 0 | 0 | 0 | 0 | 0 | 0 | 0 | 0 | 0 |  | 0 | 0 | 0 | 0 | 0 | 0 | 0 | 0 | 0
2023_Residential_Income Qualified | Residential_Income Qualified_IQ Retail Products_Electric_HVAC_Single-Family/Multifamily_ENERGY STAR Ceiling Fan_0_0_0 | Residential_Income Qualified_IQ Retail Products_Electric_HVAC_Single-Family/Multifamily_ENERGY STAR Ceiling Fan_0_0_0_2023 |  | 152 |  | Residential | Income Qualified | IQ Retail Products | Electric | HVAC | Single-Family/Multifamily | ENERGY STAR Ceiling Fan | 0 | 0 | 0 | 2023 | RS-HVC-CFAN-V03-210101 |  |  | n/a | n/a | n/a | n/a | n/a |  | 0 | 0 | 0 | 0 | 0 |  | 0 | 0 | 0 | 0 | 0 |  | 0 | 0 | 0 | 0 | 0 |  | 0 | 0 | 0 | 0 | 0 | 0 | 0 | 0 | 0 | 0 | 0 | 0 | 0 | 0 | 0 | 0 | 0 |  | 0 | 0 | 0 | 0 | 0 | 0 | 0 | 0 | 0 | 0 | 0 | 0 | 0 | 0 | 0 | 0 | 0 | 0 | 0 | 0 | 0 | 0 | 0 | 0 | 0 | 0 | 0 | 0 | 0 | 0 | 0 | 0 | 0 | 0 | 0 |  | 0 | 0 | 0 | 0 | 0 | 0 | 0 | 0 | 0 | 0 | 0 | 0 | 0 | 0 | 0 | 0 | 0 | 0 | 0 | 0 | 0 | 0 | 0 | 0 | 0 | 0 | 0 | 0 | 0 | 0 | 0 | 0 | 0 | 0 | 0 |  | 0 | 0 | 0 | 0 | 0 | 0 | 0 | 0 | 0 | 0 | 0 | 0 | 0 | 0 | 0 | 0 | 0 | 0 | 0 | 0 | 0 | 0 | 0 | 0 | 0 | 0 | 0 | 0 | 0 | 0 | 0 | 0 | 0 | 0 | 0 |  | 0 | 0 | 0 | 0 | 0 | 0 | 0 | 0 | 0 | 0 | 0 | 0 | 0 | 0 | 0 | 0 | 0 | 0 | 0 | 0 | 0 | 0 | 0 | 0 | 0 | 0 | 0 | 0 | 0 | 0 | 0 | 0 | 0 | 0 | 0 |  | 0 | 0 | 0 | 0 | 0 | 0 | 0 | 0 | 0 | 0 | 0 | 0 | 0 | 0 | 0 | 0 | 0 | 0 | 0 | 0 | 0 | 0 | 0 | 0 | 0 | 0 | 0 | 0 | 0 | 0 | 0 | 0 | 0 | 0 | 0 |  | 0 | 0 | 0 | 0 | 0 | 0 | 0 | 0 | 0 | 0 | 0 | 0 | 0 | 0 | 0 | 0 | 0 | 0 | 0 | 0 | 0 | 0 | 0 | 0 | 0 | 0 | 0 | 0 | 0 | 0 | 0 | 0 | 0 | 0 | 0 |  | 0 | 0 | 0 | 0 | 0 | 0 | 0 | 0 | 0 | 0 | 0 | 0 | 0 | 0 | 0 | 0 | 0 | 0 | 0 | 0 | 0 | 0 | 0 | 0 | 0 | 0 | 0 | 0 | 0 | 0 | 0 | 0 | 0 | 0 | 0 |  | 0 | 0 | 0 | 0 | 0 | 0 | 0 | 0 | 0 | 0 | 0 | 0 | 0 | 0 | 0 | 0 | 0 | 0 | 0 | 0 | 0 | 0 | 0 | 0 | 0 | 0 | 0 | 0 | 0 | 0 | 0 | 0 | 0 | 0 | 0 |  | 0 | 0 | 0 | 0 | 0 | 0 | 0 | 0 | 0 | 0 | 0 | 0 | 0 | 0 | 0 | 0 | 0 | 0 | 0 | 0 | 0 | 0 | 0 | 0 | 0 | 0 | 0 | 0 | 0 | 0 | 0 | 0 | 0 | 0 | 0 |  | 0 |  | 46 | 0 | 0 | 0 | 22.3533 | 0 | 0 | 0.00612 | 0 | 0 | 0 | 0 | 0 | 0 | 0 | 0 | 0 | 0 | 10 | 0 |  | 0 |  | 0 | 0 | 0 | 0 | 0 |  |  | 0 | 0 | 0 | 0 | 0 |  | 0 | 0 | 0 | 0 | 0 | 0 | 0 | 0 | 0 | 0 | 0 | 0 | 0 |  | 0 | 0 | 0 | 0 | 0 | 0 | 0 |  | 0 | 0 | 0 | 0 | 0 | 0 | 0 |  | 1 | 1 | 1 | 0 |  | 0 | 0 | 0 | 0 | 0 | 0 | 0 | 0 | 0 |  | 0 | 0 | 0 | 0 | 0 | 0 | 0 | 0 | 0 | 0 | 0 |  | 0 | 0 | 0 | 0 | 0 | 0 | 0 | 0 | 0
2024_Residential_Income Qualified | Residential_Income Qualified_IQ Retail Products_Electric_HVAC_Single-Family/Multifamily_ENERGY STAR Ceiling Fan_0_0_0 | Residential_Income Qualified_IQ Retail Products_Electric_HVAC_Single-Family/Multifamily_ENERGY STAR Ceiling Fan_0_0_0_2024 |  | 152 |  | Residential | Income Qualified | IQ Retail Products | Electric | HVAC | Single-Family/Multifamily | ENERGY STAR Ceiling Fan | 0 | 0 | 0 | 2024 | RS-HVC-CFAN-V03-210101 |  |  | n/a | n/a | n/a | n/a | n/a |  | 0 | 0 | 0 | 0 | 0 |  | 0 | 0 | 0 | 0 | 0 |  | 0 | 0 | 0 | 0 | 0 |  | 0 | 0 | 0 | 0 | 0 | 0 | 0 | 0 | 0 | 0 | 0 | 0 | 0 | 0 | 0 | 0 | 0 |  | 0 | 0 | 0 | 0 | 0 | 0 | 0 | 0 | 0 | 0 | 0 | 0 | 0 | 0 | 0 | 0 | 0 | 0 | 0 | 0 | 0 | 0 | 0 | 0 | 0 | 0 | 0 | 0 | 0 | 0 | 0 | 0 | 0 | 0 | 0 |  | 0 | 0 | 0 | 0 | 0 | 0 | 0 | 0 | 0 | 0 | 0 | 0 | 0 | 0 | 0 | 0 | 0 | 0 | 0 | 0 | 0 | 0 | 0 | 0 | 0 | 0 | 0 | 0 | 0 | 0 | 0 | 0 | 0 | 0 | 0 |  | 0 | 0 | 0 | 0 | 0 | 0 | 0 | 0 | 0 | 0 | 0 | 0 | 0 | 0 | 0 | 0 | 0 | 0 | 0 | 0 | 0 | 0 | 0 | 0 | 0 | 0 | 0 | 0 | 0 | 0 | 0 | 0 | 0 | 0 | 0 |  | 0 | 0 | 0 | 0 | 0 | 0 | 0 | 0 | 0 | 0 | 0 | 0 | 0 | 0 | 0 | 0 | 0 | 0 | 0 | 0 | 0 | 0 | 0 | 0 | 0 | 0 | 0 | 0 | 0 | 0 | 0 | 0 | 0 | 0 | 0 |  | 0 | 0 | 0 | 0 | 0 | 0 | 0 | 0 | 0 | 0 | 0 | 0 | 0 | 0 | 0 | 0 | 0 | 0 | 0 | 0 | 0 | 0 | 0 | 0 | 0 | 0 | 0 | 0 | 0 | 0 | 0 | 0 | 0 | 0 | 0 |  | 0 | 0 | 0 | 0 | 0 | 0 | 0 | 0 | 0 | 0 | 0 | 0 | 0 | 0 | 0 | 0 | 0 | 0 | 0 | 0 | 0 | 0 | 0 | 0 | 0 | 0 | 0 | 0 | 0 | 0 | 0 | 0 | 0 | 0 | 0 |  | 0 | 0 | 0 | 0 | 0 | 0 | 0 | 0 | 0 | 0 | 0 | 0 | 0 | 0 | 0 | 0 | 0 | 0 | 0 | 0 | 0 | 0 | 0 | 0 | 0 | 0 | 0 | 0 | 0 | 0 | 0 | 0 | 0 | 0 | 0 |  | 0 | 0 | 0 | 0 | 0 | 0 | 0 | 0 | 0 | 0 | 0 | 0 | 0 | 0 | 0 | 0 | 0 | 0 | 0 | 0 | 0 | 0 | 0 | 0 | 0 | 0 | 0 | 0 | 0 | 0 | 0 | 0 | 0 | 0 | 0 |  | 0 | 0 | 0 | 0 | 0 | 0 | 0 | 0 | 0 | 0 | 0 | 0 | 0 | 0 | 0 | 0 | 0 | 0 | 0 | 0 | 0 | 0 | 0 | 0 | 0 | 0 | 0 | 0 | 0 | 0 | 0 | 0 | 0 | 0 | 0 |  | 0 |  | 46 | 0 | 0 | 0 | 22.3533 | 0 | 0 | 0.00612 | 0 | 0 | 0 | 0 | 0 | 0 | 0 | 0 | 0 | 0 | 10 | 0 |  | 0 |  | 0 | 0 | 0 | 0 | 0 |  |  | 0 | 0 | 0 | 0 | 0 |  | 0 | 0 | 0 | 0 | 0 | 0 | 0 | 0 | 0 | 0 | 0 | 0 | 0 |  | 0 | 0 | 0 | 0 | 0 | 0 | 0 |  | 0 | 0 | 0 | 0 | 0 | 0 | 0 |  | 1 | 1 | 1 | 0 |  | 0 | 0 | 0 | 0 | 0 | 0 | 0 | 0 | 0 |  | 0 | 0 | 0 | 0 | 0 | 0 | 0 | 0 | 0 | 0 | 0 |  | 0 | 0 | 0 | 0 | 0 | 0 | 0 | 0 | 0
2025_Residential_Income Qualified | Residential_Income Qualified_IQ Retail Products_Electric_HVAC_Single-Family/Multifamily_ENERGY STAR Ceiling Fan_0_0_0 | Residential_Income Qualified_IQ Retail Products_Electric_HVAC_Single-Family/Multifamily_ENERGY STAR Ceiling Fan_0_0_0_2025 |  | 152 |  | Residential | Income Qualified | IQ Retail Products | Electric | HVAC | Single-Family/Multifamily | ENERGY STAR Ceiling Fan | 0 | 0 | 0 | 2025 | RS-HVC-CFAN-V03-210101 |  |  | n/a | n/a | n/a | n/a | n/a |  | 0 | 0 | 0 | 0 | 0 |  | 0 | 0 | 0 | 0 | 0 |  | 0 | 0 | 0 | 0 | 0 |  | 0 | 0 | 0 | 0 | 0 | 0 | 0 | 0 | 0 | 0 | 0 | 0 | 0 | 0 | 0 | 0 | 0 |  | 0 | 0 | 0 | 0 | 0 | 0 | 0 | 0 | 0 | 0 | 0 | 0 | 0 | 0 | 0 | 0 | 0 | 0 | 0 | 0 | 0 | 0 | 0 | 0 | 0 | 0 | 0 | 0 | 0 | 0 | 0 | 0 | 0 | 0 | 0 |  | 0 | 0 | 0 | 0 | 0 | 0 | 0 | 0 | 0 | 0 | 0 | 0 | 0 | 0 | 0 | 0 | 0 | 0 | 0 | 0 | 0 | 0 | 0 | 0 | 0 | 0 | 0 | 0 | 0 | 0 | 0 | 0 | 0 | 0 | 0 |  | 0 | 0 | 0 | 0 | 0 | 0 | 0 | 0 | 0 | 0 | 0 | 0 | 0 | 0 | 0 | 0 | 0 | 0 | 0 | 0 | 0 | 0 | 0 | 0 | 0 | 0 | 0 | 0 | 0 | 0 | 0 | 0 | 0 | 0 | 0 |  | 0 | 0 | 0 | 0 | 0 | 0 | 0 | 0 | 0 | 0 | 0 | 0 | 0 | 0 | 0 | 0 | 0 | 0 | 0 | 0 | 0 | 0 | 0 | 0 | 0 | 0 | 0 | 0 | 0 | 0 | 0 | 0 | 0 | 0 | 0 |  | 0 | 0 | 0 | 0 | 0 | 0 | 0 | 0 | 0 | 0 | 0 | 0 | 0 | 0 | 0 | 0 | 0 | 0 | 0 | 0 | 0 | 0 | 0 | 0 | 0 | 0 | 0 | 0 | 0 | 0 | 0 | 0 | 0 | 0 | 0 |  | 0 | 0 | 0 | 0 | 0 | 0 | 0 | 0 | 0 | 0 | 0 | 0 | 0 | 0 | 0 | 0 | 0 | 0 | 0 | 0 | 0 | 0 | 0 | 0 | 0 | 0 | 0 | 0 | 0 | 0 | 0 | 0 | 0 | 0 | 0 |  | 0 | 0 | 0 | 0 | 0 | 0 | 0 | 0 | 0 | 0 | 0 | 0 | 0 | 0 | 0 | 0 | 0 | 0 | 0 | 0 | 0 | 0 | 0 | 0 | 0 | 0 | 0 | 0 | 0 | 0 | 0 | 0 | 0 | 0 | 0 |  | 0 | 0 | 0 | 0 | 0 | 0 | 0 | 0 | 0 | 0 | 0 | 0 | 0 | 0 | 0 | 0 | 0 | 0 | 0 | 0 | 0 | 0 | 0 | 0 | 0 | 0 | 0 | 0 | 0 | 0 | 0 | 0 | 0 | 0 | 0 |  | 0 | 0 | 0 | 0 | 0 | 0 | 0 | 0 | 0 | 0 | 0 | 0 | 0 | 0 | 0 | 0 | 0 | 0 | 0 | 0 | 0 | 0 | 0 | 0 | 0 | 0 | 0 | 0 | 0 | 0 | 0 | 0 | 0 | 0 | 0 |  | 0 |  | 46 | 0 | 0 | 0 | 22.3533 | 0 | 0 | 0.00612 | 0 | 0 | 0 | 0 | 0 | 0 | 0 | 0 | 0 | 0 | 10 | 0 |  | 0 |  | 0 | 0 | 0 | 0 | 0 |  |  | 0 | 0 | 0 | 0 | 0 |  | 0 | 0 | 0 | 0 | 0 | 0 | 0 | 0 | 0 | 0 | 0 | 0 | 0 |  | 0 | 0 | 0 | 0 | 0 | 0 | 0 |  | 0 | 0 | 0 | 0 | 0 | 0 | 0 |  | 1 | 1 | 1 | 0 |  | 0 | 0 | 0 | 0 | 0 | 0 | 0 | 0 | 0 |  | 0 | 0 | 0 | 0 | 0 | 0 | 0 | 0 | 0 | 0 | 0 |  | 0 | 0 | 0 | 0 | 0 | 0 | 0 | 0 | 0
2022_Residential_Income Qualified | Residential_Income Qualified_IQ Retail Products_Electric_HVAC_Single-Family/Multifamily_High Efficiency Bathroom Exhaust Fan_0_0_0 | Residential_Income Qualified_IQ Retail Products_Electric_HVAC_Single-Family/Multifamily_High Efficiency Bathroom Exhaust Fan_0_0_0_2022 |  | 153 |  | Residential | Income Qualified | IQ Retail Products | Electric | HVAC | Single-Family/Multifamily | High Efficiency Bathroom Exhaust Fan | 0 | 0 | 0 | 2022 | RS-HVC-BAFA-V02-190101 |  |  | 0.86385 | 1.5031 | 0.86385 | 2.6922 | 0.19371 |  | -627.8016 | 1333.1984 | -627.8016 | 7802.5967 | -10009.0185 |  | 3983.1984 | 3983.1984 | 3983.1984 | 12413.5967 | 2404.5782 |  | 4611 | 2650 | 4611 | 4611 | 12413.5967 |  | 1520.6551 | 747.9412 | 135.9819 | 0 | 0 | 1374.4171 | 0 | 204.2032 | 0 | 0 | 9763.5967 | 0 | 0 | 4611 | 2650 | 0 | 0 |  | 2.9044 | 2.9044 | 2.9044 | 2.9044 | 2.9044 | 2.9044 | 2.9044 | 2.9044 | 2.9044 | 2.9044 | 2.9044 | 2.9044 | 2.9044 | 2.9044 | 2.9044 | 2.9044 | 2.9044 | 2.9044 | 2.9044 | 0 | 0 | 0 | 0 | 0 | 0 | 0 | 0 | 0 | 0 | 0 | 0 | 0 | 0 | 0 | 0 |  | 2.9044 | 2.9044 | 2.9044 | 2.9044 | 2.9044 | 2.9044 | 2.9044 | 2.9044 | 2.9044 | 2.9044 | 2.9044 | 2.9044 | 2.9044 | 2.9044 | 2.9044 | 2.9044 | 2.9044 | 2.9044 | 2.9044 | 0 | 0 | 0 | 0 | 0 | 0 | 0 | 0 | 0 | 0 | 0 | 0 | 0 | 0 | 0 | 0 |  | 0 | 0 | 0 | 0 | 0 | 0 | 0 | 0 | 0 | 0 | 0 | 0 | 0 | 0 | 0 | 0 | 0 | 0 | 0 | 0 | 0 | 0 | 0 | 0 | 0 | 0 | 0 | 0 | 0 | 0 | 0 | 0 | 0 | 0 | 0 |  | 0 | 0 | 0 | 0 | 0 | 0 | 0 | 0 | 0 | 0 | 0 | 0 | 0 | 0 | 0 | 0 | 0 | 0 | 0 | 0 | 0 | 0 | 0 | 0 | 0 | 0 | 0 | 0 | 0 | 0 | 0 | 0 | 0 | 0 | 0 |  | 0 | 0 | 0 | 0 | 0 | 0 | 0 | 0 | 0 | 0 | 0 | 0 | 0 | 0 | 0 | 0 | 0 | 0 | 0 | 0 | 0 | 0 | 0 | 0 | 0 | 0 | 0 | 0 | 0 | 0 | 0 | 0 | 0 | 0 | 0 |  | 0 | 0 | 0 | 0 | 0 | 0 | 0 | 0 | 0 | 0 | 0 | 0 | 0 | 0 | 0 | 0 | 0 | 0 | 0 | 0 | 0 | 0 | 0 | 0 | 0 | 0 | 0 | 0 | 0 | 0 | 0 | 0 | 0 | 0 | 0 |  | 0 | 0 | 0 | 0 | 0 | 0 | 0 | 0 | 0 | 0 | 0 | 0 | 0 | 0 | 0 | 0 | 0 | 0 | 0 | 0 | 0 | 0 | 0 | 0 | 0 | 0 | 0 | 0 | 0 | 0 | 0 | 0 | 0 | 0 | 0 |  | 0.3604 | 0.3604 | 0.3604 | 0.3604 | 0.3604 | 0.3604 | 0.3604 | 0.3604 | 0.3604 | 0.3604 | 0.3604 | 0.3604 | 0.3604 | 0.3604 | 0.3604 | 0.3604 | 0.3604 | 0.3604 | 0.3604 | 0 | 0 | 0 | 0 | 0 | 0 | 0 | 0 | 0 | 0 | 0 | 0 | 0 | 0 | 0 | 0 |  | 0 | 0 | 0 | 0 | 0 | 0 | 0 | 0 | 0 | 0 | 0 | 0 | 0 | 0 | 0 | 0 | 0 | 0 | 0 | 0 | 0 | 0 | 0 | 0 | 0 | 0 | 0 | 0 | 0 | 0 | 0 | 0 | 0 | 0 | 0 |  | 106 |  | 43.5 | 0 | 0 | 0 | 27.4 | 0 | 0 | 0.0034 | 0 | 0 | 0 | 0 | 0 | 0 | 0 | 0 | 0 | 0 | 19 | 0 |  | 4611 |  | 0 | 2650 | 0 | 0 | 2650 |  |  | 55.1836 | 6.8476 | 0 | 0 | 0 |  | 2.9044 | 2.9044 | 0 | 2.9044 | 0.3604 | 0 | 0 | 0 | 2.9044 | 0 | 55.1836 | 0 | 0 |  | 2.9044 | 0 | 0 | 0.3604 | 0 | 0 | 0 |  | 0 | 0 | 0 | 0 | 0 | 0 | 0 |  | 1 | 0.8 | 1 | 0 |  | 0 | 0 | 0 | 0 | 0 | 0 | 0 | 0 | 0 |  | 0 | 0 | 0 | 0 | 0 | 0 | 0 | 0 | 0 | 2650 | 26.1396 |  | 0 | 0 | 0 | 0 | 0 | 0 | 0 | 0 | 0
2023_Residential_Income Qualified | Residential_Income Qualified_IQ Retail Products_Electric_HVAC_Single-Family/Multifamily_High Efficiency Bathroom Exhaust Fan_0_0_0 | Residential_Income Qualified_IQ Retail Products_Electric_HVAC_Single-Family/Multifamily_High Efficiency Bathroom Exhaust Fan_0_0_0_2023 |  | 153 |  | Residential | Income Qualified | IQ Retail Products | Electric | HVAC | Single-Family/Multifamily | High Efficiency Bathroom Exhaust Fan | 0 | 0 | 0 | 2023 | RS-HVC-BAFA-V02-190101 |  |  | 0.88529 | 1.5404 | 0.88529 | 2.744 | 0.19473 |  | -528.9286 | 1432.0714 | -528.9286 | 8041.6993 | -10188.8828 |  | 4082.0714 | 4082.0714 | 4082.0714 | 12652.6993 | 2463.8165 |  | 4611 | 2650 | 4611 | 4611 | 12652.6993 |  | 1549.3258 | 775.945 | 138.5457 | 0 | 0 | 1424.2524 | 0 | 194.0025 | 0 | 0 | 10002.6993 | 0 | 0 | 4611 | 2650 | 0 | 0 |  | 0 | 2.9044 | 2.9044 | 2.9044 | 2.9044 | 2.9044 | 2.9044 | 2.9044 | 2.9044 | 2.9044 | 2.9044 | 2.9044 | 2.9044 | 2.9044 | 2.9044 | 2.9044 | 2.9044 | 2.9044 | 2.9044 | 2.9044 | 0 | 0 | 0 | 0 | 0 | 0 | 0 | 0 | 0 | 0 | 0 | 0 | 0 | 0 | 0 |  | 0 | 2.9044 | 2.9044 | 2.9044 | 2.9044 | 2.9044 | 2.9044 | 2.9044 | 2.9044 | 2.9044 | 2.9044 | 2.9044 | 2.9044 | 2.9044 | 2.9044 | 2.9044 | 2.9044 | 2.9044 | 2.9044 | 2.9044 | 0 | 0 | 0 | 0 | 0 | 0 | 0 | 0 | 0 | 0 | 0 | 0 | 0 | 0 | 0 |  | 0 | 0 | 0 | 0 | 0 | 0 | 0 | 0 | 0 | 0 | 0 | 0 | 0 | 0 | 0 | 0 | 0 | 0 | 0 | 0 | 0 | 0 | 0 | 0 | 0 | 0 | 0 | 0 | 0 | 0 | 0 | 0 | 0 | 0 | 0 |  | 0 | 0 | 0 | 0 | 0 | 0 | 0 | 0 | 0 | 0 | 0 | 0 | 0 | 0 | 0 | 0 | 0 | 0 | 0 | 0 | 0 | 0 | 0 | 0 | 0 | 0 | 0 | 0 | 0 | 0 | 0 | 0 | 0 | 0 | 0 |  | 0 | 0 | 0 | 0 | 0 | 0 | 0 | 0 | 0 | 0 | 0 | 0 | 0 | 0 | 0 | 0 | 0 | 0 | 0 | 0 | 0 | 0 | 0 | 0 | 0 | 0 | 0 | 0 | 0 | 0 | 0 | 0 | 0 | 0 | 0 |  | 0 | 0 | 0 | 0 | 0 | 0 | 0 | 0 | 0 | 0 | 0 | 0 | 0 | 0 | 0 | 0 | 0 | 0 | 0 | 0 | 0 | 0 | 0 | 0 | 0 | 0 | 0 | 0 | 0 | 0 | 0 | 0 | 0 | 0 | 0 |  | 0 | 0 | 0 | 0 | 0 | 0 | 0 | 0 | 0 | 0 | 0 | 0 | 0 | 0 | 0 | 0 | 0 | 0 | 0 | 0 | 0 | 0 | 0 | 0 | 0 | 0 | 0 | 0 | 0 | 0 | 0 | 0 | 0 | 0 | 0 |  | 0 | 0.3604 | 0.3604 | 0.3604 | 0.3604 | 0.3604 | 0.3604 | 0.3604 | 0.3604 | 0.3604 | 0.3604 | 0.3604 | 0.3604 | 0.3604 | 0.3604 | 0.3604 | 0.3604 | 0.3604 | 0.3604 | 0.3604 | 0 | 0 | 0 | 0 | 0 | 0 | 0 | 0 | 0 | 0 | 0 | 0 | 0 | 0 | 0 |  | 0 | 0 | 0 | 0 | 0 | 0 | 0 | 0 | 0 | 0 | 0 | 0 | 0 | 0 | 0 | 0 | 0 | 0 | 0 | 0 | 0 | 0 | 0 | 0 | 0 | 0 | 0 | 0 | 0 | 0 | 0 | 0 | 0 | 0 | 0 |  | 106 |  | 43.5 | 0 | 0 | 0 | 27.4 | 0 | 0 | 0.0034 | 0 | 0 | 0 | 0 | 0 | 0 | 0 | 0 | 0 | 0 | 19 | 0 |  | 4611 |  | 0 | 2650 | 0 | 0 | 2650 |  |  | 55.1836 | 6.8476 | 0 | 0 | 0 |  | 2.9044 | 2.9044 | 0 | 2.9044 | 0.3604 | 0 | 0 | 0 | 2.9044 | 0 | 55.1836 | 0 | 0 |  | 2.9044 | 0 | 0 | 0.3604 | 0 | 0 | 0 |  | 0 | 0 | 0 | 0 | 0 | 0 | 0 |  | 1 | 0.8 | 1 | 0 |  | 0 | 0 | 0 | 0 | 0 | 0 | 0 | 0 | 0 |  | 0 | 0 | 0 | 0 | 0 | 0 | 0 | 0 | 0 | 2650 | 23.2352 |  | 0 | 0 | 0 | 0 | 0 | 0 | 0 | 0 | 0
2024_Residential_Income Qualified | Residential_Income Qualified_IQ Retail Products_Electric_HVAC_Single-Family/Multifamily_High Efficiency Bathroom Exhaust Fan_0_0_0 | Residential_Income Qualified_IQ Retail Products_Electric_HVAC_Single-Family/Multifamily_High Efficiency Bathroom Exhaust Fan_0_0_0_2024 |  | 153 |  | Residential | Income Qualified | IQ Retail Products | Electric | HVAC | Single-Family/Multifamily | High Efficiency Bathroom Exhaust Fan | 0 | 0 | 0 | 2024 | RS-HVC-BAFA-V02-190101 |  |  | 0.90424 | 1.5734 | 0.90424 | 2.7933 | 0.19499 |  | -441.5471 | 1519.4529 | -441.5471 | 8268.8453 | -10368.4436 |  | 4169.4529 | 4169.4529 | 4169.4529 | 12879.8453 | 2511.4016 |  | 4611 | 2650 | 4611 | 4611 | 12879.8453 |  | 1579.2488 | 790.9313 | 141.2215 | 0 | 0 | 1474.0878 | 0 | 183.9635 | 0 | 0 | 10229.8453 | 0 | 0 | 4611 | 2650 | 0 | 0 |  | 0 | 0 | 2.9044 | 2.9044 | 2.9044 | 2.9044 | 2.9044 | 2.9044 | 2.9044 | 2.9044 | 2.9044 | 2.9044 | 2.9044 | 2.9044 | 2.9044 | 2.9044 | 2.9044 | 2.9044 | 2.9044 | 2.9044 | 2.9044 | 0 | 0 | 0 | 0 | 0 | 0 | 0 | 0 | 0 | 0 | 0 | 0 | 0 | 0 |  | 0 | 0 | 2.9044 | 2.9044 | 2.9044 | 2.9044 | 2.9044 | 2.9044 | 2.9044 | 2.9044 | 2.9044 | 2.9044 | 2.9044 | 2.9044 | 2.9044 | 2.9044 | 2.9044 | 2.9044 | 2.9044 | 2.9044 | 2.9044 | 0 | 0 | 0 | 0 | 0 | 0 | 0 | 0 | 0 | 0 | 0 | 0 | 0 | 0 |  | 0 | 0 | 0 | 0 | 0 | 0 | 0 | 0 | 0 | 0 | 0 | 0 | 0 | 0 | 0 | 0 | 0 | 0 | 0 | 0 | 0 | 0 | 0 | 0 | 0 | 0 | 0 | 0 | 0 | 0 | 0 | 0 | 0 | 0 | 0 |  | 0 | 0 | 0 | 0 | 0 | 0 | 0 | 0 | 0 | 0 | 0 | 0 | 0 | 0 | 0 | 0 | 0 | 0 | 0 | 0 | 0 | 0 | 0 | 0 | 0 | 0 | 0 | 0 | 0 | 0 | 0 | 0 | 0 | 0 | 0 |  | 0 | 0 | 0 | 0 | 0 | 0 | 0 | 0 | 0 | 0 | 0 | 0 | 0 | 0 | 0 | 0 | 0 | 0 | 0 | 0 | 0 | 0 | 0 | 0 | 0 | 0 | 0 | 0 | 0 | 0 | 0 | 0 | 0 | 0 | 0 |  | 0 | 0 | 0 | 0 | 0 | 0 | 0 | 0 | 0 | 0 | 0 | 0 | 0 | 0 | 0 | 0 | 0 | 0 | 0 | 0 | 0 | 0 | 0 | 0 | 0 | 0 | 0 | 0 | 0 | 0 | 0 | 0 | 0 | 0 | 0 |  | 0 | 0 | 0 | 0 | 0 | 0 | 0 | 0 | 0 | 0 | 0 | 0 | 0 | 0 | 0 | 0 | 0 | 0 | 0 | 0 | 0 | 0 | 0 | 0 | 0 | 0 | 0 | 0 | 0 | 0 | 0 | 0 | 0 | 0 | 0 |  | 0 | 0 | 0.3604 | 0.3604 | 0.3604 | 0.3604 | 0.3604 | 0.3604 | 0.3604 | 0.3604 | 0.3604 | 0.3604 | 0.3604 | 0.3604 | 0.3604 | 0.3604 | 0.3604 | 0.3604 | 0.3604 | 0.3604 | 0.3604 | 0 | 0 | 0 | 0 | 0 | 0 | 0 | 0 | 0 | 0 | 0 | 0 | 0 | 0 |  | 0 | 0 | 0 | 0 | 0 | 0 | 0 | 0 | 0 | 0 | 0 | 0 | 0 | 0 | 0 | 0 | 0 | 0 | 0 | 0 | 0 | 0 | 0 | 0 | 0 | 0 | 0 | 0 | 0 | 0 | 0 | 0 | 0 | 0 | 0 |  | 106 |  | 43.5 | 0 | 0 | 0 | 27.4 | 0 | 0 | 0.0034 | 0 | 0 | 0 | 0 | 0 | 0 | 0 | 0 | 0 | 0 | 19 | 0 |  | 4611 |  | 0 | 2650 | 0 | 0 | 2650 |  |  | 55.1836 | 6.8476 | 0 | 0 | 0 |  | 2.9044 | 2.9044 | 0 | 2.9044 | 0.3604 | 0 | 0 | 0 | 2.9044 | 0 | 55.1836 | 0 | 0 |  | 2.9044 | 0 | 0 | 0.3604 | 0 | 0 | 0 |  | 0 | 0 | 0 | 0 | 0 | 0 | 0 |  | 1 | 0.8 | 1 | 0 |  | 0 | 0 | 0 | 0 | 0 | 0 | 0 | 0 | 0 |  | 0 | 0 | 0 | 0 | 0 | 0 | 0 | 0 | 0 | 2650 | 20.3308 |  | 0 | 0 | 0 | 0 | 0 | 0 | 0 | 0 | 0
2025_Residential_Income Qualified | Residential_Income Qualified_IQ Retail Products_Electric_HVAC_Single-Family/Multifamily_High Efficiency Bathroom Exhaust Fan_0_0_0 | Residential_Income Qualified_IQ Retail Products_Electric_HVAC_Single-Family/Multifamily_High Efficiency Bathroom Exhaust Fan_0_0_0_2025 |  | 153 |  | Residential | Income Qualified | IQ Retail Products | Electric | HVAC | Single-Family/Multifamily | High Efficiency Bathroom Exhaust Fan | 0 | 0 | 0 | 2025 | RS-HVC-BAFA-V02-190101 |  |  | 0.92334 | 1.6066 | 0.92334 | 2.84 | 0.19545 |  | -353.4878 | 1607.5122 | -353.4878 | 8484.1896 | -10535.7977 |  | 4257.5122 | 4257.5122 | 4257.5122 | 13095.1896 | 2559.3918 |  | 4611 | 2650 | 4611 | 4611 | 13095.1896 |  | 1609.4266 | 806.0452 | 143.9201 | 0 | 0 | 1523.9231 | 0 | 174.1973 | 0 | 0 | 10445.1896 | 0 | 0 | 4611 | 2650 | 0 | 0 |  | 0 | 0 | 0 | 2.9044 | 2.9044 | 2.9044 | 2.9044 | 2.9044 | 2.9044 | 2.9044 | 2.9044 | 2.9044 | 2.9044 | 2.9044 | 2.9044 | 2.9044 | 2.9044 | 2.9044 | 2.9044 | 2.9044 | 2.9044 | 2.9044 | 0 | 0 | 0 | 0 | 0 | 0 | 0 | 0 | 0 | 0 | 0 | 0 | 0 |  | 0 | 0 | 0 | 2.9044 | 2.9044 | 2.9044 | 2.9044 | 2.9044 | 2.9044 | 2.9044 | 2.9044 | 2.9044 | 2.9044 | 2.9044 | 2.9044 | 2.9044 | 2.9044 | 2.9044 | 2.9044 | 2.9044 | 2.9044 | 2.9044 | 0 | 0 | 0 | 0 | 0 | 0 | 0 | 0 | 0 | 0 | 0 | 0 | 0 |  | 0 | 0 | 0 | 0 | 0 | 0 | 0 | 0 | 0 | 0 | 0 | 0 | 0 | 0 | 0 | 0 | 0 | 0 | 0 | 0 | 0 | 0 | 0 | 0 | 0 | 0 | 0 | 0 | 0 | 0 | 0 | 0 | 0 | 0 | 0 |  | 0 | 0 | 0 | 0 | 0 | 0 | 0 | 0 | 0 | 0 | 0 | 0 | 0 | 0 | 0 | 0 | 0 | 0 | 0 | 0 | 0 | 0 | 0 | 0 | 0 | 0 | 0 | 0 | 0 | 0 | 0 | 0 | 0 | 0 | 0 |  | 0 | 0 | 0 | 0 | 0 | 0 | 0 | 0 | 0 | 0 | 0 | 0 | 0 | 0 | 0 | 0 | 0 | 0 | 0 | 0 | 0 | 0 | 0 | 0 | 0 | 0 | 0 | 0 | 0 | 0 | 0 | 0 | 0 | 0 | 0 |  | 0 | 0 | 0 | 0 | 0 | 0 | 0 | 0 | 0 | 0 | 0 | 0 | 0 | 0 | 0 | 0 | 0 | 0 | 0 | 0 | 0 | 0 | 0 | 0 | 0 | 0 | 0 | 0 | 0 | 0 | 0 | 0 | 0 | 0 | 0 |  | 0 | 0 | 0 | 0 | 0 | 0 | 0 | 0 | 0 | 0 | 0 | 0 | 0 | 0 | 0 | 0 | 0 | 0 | 0 | 0 | 0 | 0 | 0 | 0 | 0 | 0 | 0 | 0 | 0 | 0 | 0 | 0 | 0 | 0 | 0 |  | 0 | 0 | 0 | 0.3604 | 0.3604 | 0.3604 | 0.3604 | 0.3604 | 0.3604 | 0.3604 | 0.3604 | 0.3604 | 0.3604 | 0.3604 | 0.3604 | 0.3604 | 0.3604 | 0.3604 | 0.3604 | 0.3604 | 0.3604 | 0.3604 | 0 | 0 | 0 | 0 | 0 | 0 | 0 | 0 | 0 | 0 | 0 | 0 | 0 |  | 0 | 0 | 0 | 0 | 0 | 0 | 0 | 0 | 0 | 0 | 0 | 0 | 0 | 0 | 0 | 0 | 0 | 0 | 0 | 0 | 0 | 0 | 0 | 0 | 0 | 0 | 0 | 0 | 0 | 0 | 0 | 0 | 0 | 0 | 0 |  | 106 |  | 43.5 | 0 | 0 | 0 | 27.4 | 0 | 0 | 0.0034 | 0 | 0 | 0 | 0 | 0 | 0 | 0 | 0 | 0 | 0 | 19 | 0 |  | 4611 |  | 0 | 2650 | 0 | 0 | 2650 |  |  | 55.1836 | 6.8476 | 0 | 0 | 0 |  | 2.9044 | 2.9044 | 0 | 2.9044 | 0.3604 | 0 | 0 | 0 | 2.9044 | 0 | 55.1836 | 0 | 0 |  | 2.9044 | 0 | 0 | 0.3604 | 0 | 0 | 0 |  | 0 | 0 | 0 | 0 | 0 | 0 | 0 |  | 1 | 0.8 | 1 | 0 |  | 0 | 0 | 0 | 0 | 0 | 0 | 0 | 0 | 0 |  | 0 | 0 | 0 | 0 | 0 | 0 | 0 | 0 | 0 | 2650 | 17.4264 |  | 0 | 0 | 0 | 0 | 0 | 0 | 0 | 0 | 0
2022_Residential_Income Qualified | Residential_Income Qualified_IQ Retail Products_Electric_Lighting_Single-Family/Multifamily_LED Fixture, Downlight_0_0_10W | Residential_Income Qualified_IQ Retail Products_Electric_Lighting_Single-Family/Multifamily_LED Fixture, Downlight_0_0_10W_2022 |  | 154 |  | Residential | Income Qualified | IQ Retail Products | Electric | Lighting | Single-Family/Multifamily | LED Fixture, Downlight | 0 | 0 | 10W | 2022 | RS-LTG-LDFX-V04-210101 |  |  | 2.0104 | 13.0677 | 2.0104 | 4.5033 | 0.32563 |  | 296399.2615 | 544614.2615 | 296399.2615 | 1027660.9717 | -890842.7153 |  | 589744.2615 | 589744.2615 | 589744.2615 | 1321005.9717 | 430163.2564 |  | 293345 | 45130 | 293345 | 293345 | 1321005.9717 |  | 282299.6172 | 241812.1819 | 44357.6155 | -138306.1581 | 0 | 243895.7219 | -111032.448 | 44335.5424 | -8643.2642 | -8974.547 | 1796274.8941 | -520398.9223 | 0 | 293345 | 45130 | 0 | 0 |  | 801.8181 | 801.8181 | 801.8181 | 801.8181 | 801.8181 | 801.8181 | 801.8181 | 561.2726 | 561.2726 | 561.2726 | 561.2726 | 561.2726 | 561.2726 | 561.2726 | 561.2726 | 0 | 0 | 0 | 0 | 0 | 0 | 0 | 0 | 0 | 0 | 0 | 0 | 0 | 0 | 0 | 0 | 0 | 0 | 0 | 0 |  | 1299.1482 | 1299.1482 | 1299.1482 | 1299.1482 | 1299.1482 | 1299.1482 | 1299.1482 | 909.4038 | 909.4038 | 909.4038 | 909.4038 | 909.4038 | 909.4038 | 909.4038 | 909.4038 | 0 | 0 | 0 | 0 | 0 | 0 | 0 | 0 | 0 | 0 | 0 | 0 | 0 | 0 | 0 | 0 | 0 | 0 | 0 | 0 |  | 0 | 0 | 0 | 0 | 0 | 0 | 0 | 0 | 0 | 0 | 0 | 0 | 0 | 0 | 0 | 0 | 0 | 0 | 0 | 0 | 0 | 0 | 0 | 0 | 0 | 0 | 0 | 0 | 0 | 0 | 0 | 0 | 0 | 0 | 0 |  | 0 | 0 | 0 | 0 | 0 | 0 | 0 | 0 | 0 | 0 | 0 | 0 | 0 | 0 | 0 | 0 | 0 | 0 | 0 | 0 | 0 | 0 | 0 | 0 | 0 | 0 | 0 | 0 | 0 | 0 | 0 | 0 | 0 | 0 | 0 |  | -29272.5062 | -29272.5062 | -29272.5062 | -29272.5062 | -29272.5062 | -29272.5062 | -29272.5062 | -20490.7544 | -20490.7544 | -20490.7544 | -20490.7544 | -20490.7544 | -20490.7544 | -20490.7544 | -20490.7544 | 0 | 0 | 0 | 0 | 0 | 0 | 0 | 0 | 0 | 0 | 0 | 0 | 0 | 0 | 0 | 0 | 0 | 0 | 0 | 0 |  | 0 | 0 | 0 | 0 | 0 | 0 | 0 | 0 | 0 | 0 | 0 | 0 | 0 | 0 | 0 | 0 | 0 | 0 | 0 | 0 | 0 | 0 | 0 | 0 | 0 | 0 | 0 | 0 | 0 | 0 | 0 | 0 | 0 | 0 | 0 |  | 0 | 0 | 0 | 0 | 0 | 0 | 0 | 0 | 0 | 0 | 0 | 0 | 0 | 0 | 0 | 0 | 0 | 0 | 0 | 0 | 0 | 0 | 0 | 0 | 0 | 0 | 0 | 0 | 0 | 0 | 0 | 0 | 0 | 0 | 0 |  | 174.8283 | 174.8283 | 174.8283 | 174.8283 | 174.8283 | 174.8283 | 174.8283 | 122.3798 | 122.3798 | 122.3798 | 122.3798 | 122.3798 | 122.3798 | 122.3798 | 122.3798 | 0 | 0 | 0 | 0 | 0 | 0 | 0 | 0 | 0 | 0 | 0 | 0 | 0 | 0 | 0 | 0 | 0 | 0 | 0 | 0 |  | 0 | 0 | 0 | 0 | 0 | 0 | 0 | 0 | 0 | 0 | 0 | 0 | 0 | 0 | 0 | 0 | 0 | 0 | 0 | 0 | 0 | 0 | 0 | 0 | 0 | 0 | 0 | 0 | 0 | 0 | 0 | 0 | 0 | 0 | 0 |  | 22565 |  | 13 | 0 | 0 | 0 | 40.3015 | 0 | -15.4279 | 0.0054234 | 0 | -0.90808 | 0 | 57.5736 | 0 | -22.0399 | 0.0077478 | 0 | -1.2973 | 0 | 15 | 7 |  | 293345 |  | 0 | 45130 | 0 | 0 | 45130 |  |  | 16369.2678 | 2202.8369 | 0 | 0 | 0 |  | 1299.1482 | 1299.1482 | 0 | 1299.1482 | 174.8283 | 0 | 0 | 0 | 1299.1482 | 0 | 19487.2236 | 0 | 0 |  | 909.4038 | 0 | -348.1311 | 122.3798 | 0 | -20490.7544 | 0 |  | 1299.1482 | 0 | -497.3302 | 174.8283 | 0 | -29272.5062 | 0 |  | 1 | 1 | 1 | 0 |  | 0 | 0 | 0 | 0 | 0 | 0 | 0 | 389.7445 | 0 |  | 0 | 0 | 0 | 0 | 0 | 0 | 0 | 114799.3594 | 0 | 159929.3594 | 10912.8452 |  | 0 | 0 | 0 | 0 | 0 | 0 | 0 | 0 | 0
2023_Residential_Income Qualified | Residential_Income Qualified_IQ Retail Products_Electric_Lighting_Single-Family/Multifamily_LED Fixture, Downlight_0_0_10W | Residential_Income Qualified_IQ Retail Products_Electric_Lighting_Single-Family/Multifamily_LED Fixture, Downlight_0_0_10W_2023 |  | 154 |  | Residential | Income Qualified | IQ Retail Products | Electric | Lighting | Single-Family/Multifamily | LED Fixture, Downlight | 0 | 0 | 10W | 2023 | RS-LTG-LDFX-V04-210101 |  |  | 2.0679 | 13.4415 | 2.0679 | 4.619 | 0.32758 |  | 313271.1727 | 561486.1727 | 313271.1727 | 1061616.353 | -911107.3116 |  | 606616.1727 | 606616.1727 | 606616.1727 | 1354961.353 | 443854.0413 |  | 293345 | 45130 | 293345 | 293345 | 1354961.353 |  | 287651.3273 | 253140.8377 | 45198.5274 | -142136.6511 | 0 | 253578.7763 | -115440.6157 | 42186.8137 | -8595.7786 | -8967.0644 | 1854065.4344 | -544234.0814 | 0 | 293345 | 45130 | 0 | 0 |  | 0 | 801.8181 | 801.8181 | 801.8181 | 801.8181 | 801.8181 | 801.8181 | 801.8181 | 561.2726 | 561.2726 | 561.2726 | 561.2726 | 561.2726 | 561.2726 | 561.2726 | 561.2726 | 0 | 0 | 0 | 0 | 0 | 0 | 0 | 0 | 0 | 0 | 0 | 0 | 0 | 0 | 0 | 0 | 0 | 0 | 0 |  | 0 | 1299.1482 | 1299.1482 | 1299.1482 | 1299.1482 | 1299.1482 | 1299.1482 | 1299.1482 | 909.4038 | 909.4038 | 909.4038 | 909.4038 | 909.4038 | 909.4038 | 909.4038 | 909.4038 | 0 | 0 | 0 | 0 | 0 | 0 | 0 | 0 | 0 | 0 | 0 | 0 | 0 | 0 | 0 | 0 | 0 | 0 | 0 |  | 0 | 0 | 0 | 0 | 0 | 0 | 0 | 0 | 0 | 0 | 0 | 0 | 0 | 0 | 0 | 0 | 0 | 0 | 0 | 0 | 0 | 0 | 0 | 0 | 0 | 0 | 0 | 0 | 0 | 0 | 0 | 0 | 0 | 0 | 0 |  | 0 | 0 | 0 | 0 | 0 | 0 | 0 | 0 | 0 | 0 | 0 | 0 | 0 | 0 | 0 | 0 | 0 | 0 | 0 | 0 | 0 | 0 | 0 | 0 | 0 | 0 | 0 | 0 | 0 | 0 | 0 | 0 | 0 | 0 | 0 |  | 0 | -29272.5062 | -29272.5062 | -29272.5062 | -29272.5062 | -29272.5062 | -29272.5062 | -29272.5062 | -20490.7544 | -20490.7544 | -20490.7544 | -20490.7544 | -20490.7544 | -20490.7544 | -20490.7544 | -20490.7544 | 0 | 0 | 0 | 0 | 0 | 0 | 0 | 0 | 0 | 0 | 0 | 0 | 0 | 0 | 0 | 0 | 0 | 0 | 0 |  | 0 | 0 | 0 | 0 | 0 | 0 | 0 | 0 | 0 | 0 | 0 | 0 | 0 | 0 | 0 | 0 | 0 | 0 | 0 | 0 | 0 | 0 | 0 | 0 | 0 | 0 | 0 | 0 | 0 | 0 | 0 | 0 | 0 | 0 | 0 |  | 0 | 0 | 0 | 0 | 0 | 0 | 0 | 0 | 0 | 0 | 0 | 0 | 0 | 0 | 0 | 0 | 0 | 0 | 0 | 0 | 0 | 0 | 0 | 0 | 0 | 0 | 0 | 0 | 0 | 0 | 0 | 0 | 0 | 0 | 0 |  | 0 | 174.8283 | 174.8283 | 174.8283 | 174.8283 | 174.8283 | 174.8283 | 174.8283 | 122.3798 | 122.3798 | 122.3798 | 122.3798 | 122.3798 | 122.3798 | 122.3798 | 122.3798 | 0 | 0 | 0 | 0 | 0 | 0 | 0 | 0 | 0 | 0 | 0 | 0 | 0 | 0 | 0 | 0 | 0 | 0 | 0 |  | 0 | 0 | 0 | 0 | 0 | 0 | 0 | 0 | 0 | 0 | 0 | 0 | 0 | 0 | 0 | 0 | 0 | 0 | 0 | 0 | 0 | 0 | 0 | 0 | 0 | 0 | 0 | 0 | 0 | 0 | 0 | 0 | 0 | 0 | 0 |  | 22565 |  | 13 | 0 | 0 | 0 | 40.3015 | 0 | -15.4279 | 0.0054234 | 0 | -0.90808 | 0 | 57.5736 | 0 | -22.0399 | 0.0077478 | 0 | -1.2973 | 0 | 15 | 7 |  | 293345 |  | 0 | 45130 | 0 | 0 | 45130 |  |  | 16369.2678 | 2202.8369 | 0 | 0 | 0 |  | 1299.1482 | 1299.1482 | 0 | 1299.1482 | 174.8283 | 0 | 0 | 0 | 1299.1482 | 0 | 19487.2236 | 0 | 0 |  | 909.4038 | 0 | -348.1311 | 122.3798 | 0 | -20490.7544 | 0 |  | 1299.1482 | 0 | -497.3302 | 174.8283 | 0 | -29272.5062 | 0 |  | 1 | 1 | 1 | 0 |  | 0 | 0 | 0 | 0 | 0 | 0 | 0 | 0 | 389.7445 |  | 0 | 0 | 0 | 0 | 0 | 0 | 0 | 0 | 116992.0272 | 162122.0272 | 10003.4415 |  | 0 | 0 | 0 | 0 | 0 | 0 | 0 | 0 | 0
2024_Residential_Income Qualified | Residential_Income Qualified_IQ Retail Products_Electric_Lighting_Single-Family/Multifamily_LED Fixture, Downlight_0_0_10W | Residential_Income Qualified_IQ Retail Products_Electric_Lighting_Single-Family/Multifamily_LED Fixture, Downlight_0_0_10W_2024 |  | 154 |  | Residential | Income Qualified | IQ Retail Products | Electric | Lighting | Single-Family/Multifamily | LED Fixture, Downlight | 0 | 0 | 10W | 2024 | RS-LTG-LDFX-V04-210101 |  |  | 2.1046 | 13.6801 | 2.1046 | 4.7206 | 0.32604 |  | 324039.2941 | 572254.2941 | 324039.2941 | 1091406.4267 | -933270.7464 |  | 617384.2941 | 617384.2941 | 617384.2941 | 1384751.4267 | 451480.6803 |  | 293345 | 45130 | 293345 | 293345 | 1384751.4267 |  | 293280.0096 | 258094.2282 | 46082.9598 | -145976.5172 | 0 | 263261.8307 | -119848.7833 | 40048.0806 | -8601.1074 | -8956.4068 | 1907965.1476 | -568343.7209 | 0 | 293345 | 45130 | 0 | 0 |  | 0 | 0 | 801.8181 | 801.8181 | 801.8181 | 801.8181 | 801.8181 | 801.8181 | 801.8181 | 561.2726 | 561.2726 | 561.2726 | 561.2726 | 561.2726 | 561.2726 | 561.2726 | 561.2726 | 0 | 0 | 0 | 0 | 0 | 0 | 0 | 0 | 0 | 0 | 0 | 0 | 0 | 0 | 0 | 0 | 0 | 0 |  | 0 | 0 | 1299.1482 | 1299.1482 | 1299.1482 | 1299.1482 | 1299.1482 | 1299.1482 | 1299.1482 | 909.4038 | 909.4038 | 909.4038 | 909.4038 | 909.4038 | 909.4038 | 909.4038 | 909.4038 | 0 | 0 | 0 | 0 | 0 | 0 | 0 | 0 | 0 | 0 | 0 | 0 | 0 | 0 | 0 | 0 | 0 | 0 |  | 0 | 0 | 0 | 0 | 0 | 0 | 0 | 0 | 0 | 0 | 0 | 0 | 0 | 0 | 0 | 0 | 0 | 0 | 0 | 0 | 0 | 0 | 0 | 0 | 0 | 0 | 0 | 0 | 0 | 0 | 0 | 0 | 0 | 0 | 0 |  | 0 | 0 | 0 | 0 | 0 | 0 | 0 | 0 | 0 | 0 | 0 | 0 | 0 | 0 | 0 | 0 | 0 | 0 | 0 | 0 | 0 | 0 | 0 | 0 | 0 | 0 | 0 | 0 | 0 | 0 | 0 | 0 | 0 | 0 | 0 |  | 0 | 0 | -29272.5062 | -29272.5062 | -29272.5062 | -29272.5062 | -29272.5062 | -29272.5062 | -29272.5062 | -20490.7544 | -20490.7544 | -20490.7544 | -20490.7544 | -20490.7544 | -20490.7544 | -20490.7544 | -20490.7544 | 0 | 0 | 0 | 0 | 0 | 0 | 0 | 0 | 0 | 0 | 0 | 0 | 0 | 0 | 0 | 0 | 0 | 0 |  | 0 | 0 | 0 | 0 | 0 | 0 | 0 | 0 | 0 | 0 | 0 | 0 | 0 | 0 | 0 | 0 | 0 | 0 | 0 | 0 | 0 | 0 | 0 | 0 | 0 | 0 | 0 | 0 | 0 | 0 | 0 | 0 | 0 | 0 | 0 |  | 0 | 0 | 0 | 0 | 0 | 0 | 0 | 0 | 0 | 0 | 0 | 0 | 0 | 0 | 0 | 0 | 0 | 0 | 0 | 0 | 0 | 0 | 0 | 0 | 0 | 0 | 0 | 0 | 0 | 0 | 0 | 0 | 0 | 0 | 0 |  | 0 | 0 | 174.8283 | 174.8283 | 174.8283 | 174.8283 | 174.8283 | 174.8283 | 174.8283 | 122.3798 | 122.3798 | 122.3798 | 122.3798 | 122.3798 | 122.3798 | 122.3798 | 122.3798 | 0 | 0 | 0 | 0 | 0 | 0 | 0 | 0 | 0 | 0 | 0 | 0 | 0 | 0 | 0 | 0 | 0 | 0 |  | 0 | 0 | 0 | 0 | 0 | 0 | 0 | 0 | 0 | 0 | 0 | 0 | 0 | 0 | 0 | 0 | 0 | 0 | 0 | 0 | 0 | 0 | 0 | 0 | 0 | 0 | 0 | 0 | 0 | 0 | 0 | 0 | 0 | 0 | 0 |  | 22565 |  | 13 | 0 | 0 | 0 | 40.3015 | 0 | -15.4279 | 0.0054234 | 0 | -0.90808 | 0 | 57.5736 | 0 | -22.0399 | 0.0077478 | 0 | -1.2973 | 0 | 15 | 7 |  | 293345 |  | 0 | 45130 | 0 | 0 | 45130 |  |  | 16369.2678 | 2202.8369 | 0 | 0 | 0 |  | 1299.1482 | 1299.1482 | 0 | 1299.1482 | 174.8283 | 0 | 0 | 0 | 1299.1482 | 0 | 19487.2236 | 0 | 0 |  | 909.4038 | 0 | -348.1311 | 122.3798 | 0 | -20490.7544 | 0 |  | 1299.1482 | 0 | -497.3302 | 174.8283 | 0 | -29272.5062 | 0 |  | 1 | 1 | 1 | 0 |  | 0 | 0 | 0 | 0 | 0 | 0 | 0 | 0 | 0 |  | 0 | 0 | 0 | 0 | 0 | 0 | 0 | 0 | 0 | 45130 | 9094.0377 |  | 0 | 0 | 0 | 0 | 0 | 0 | 0 | 0 | 0
2025_Residential_Income Qualified | Residential_Income Qualified_IQ Retail Products_Electric_Lighting_Single-Family/Multifamily_LED Fixture, Downlight_0_0_10W | Residential_Income Qualified_IQ Retail Products_Electric_Lighting_Single-Family/Multifamily_LED Fixture, Downlight_0_0_10W_2025 |  | 154 |  | Residential | Income Qualified | IQ Retail Products | Electric | Lighting | Single-Family/Multifamily | LED Fixture, Downlight | 0 | 0 | 10W | 2025 | RS-LTG-LDFX-V04-210101 |  |  | 2.1421 | 13.9236 | 2.1421 | 4.811 | 0.32542 |  | 335026.2714 | 583241.2714 | 335026.2714 | 1117923.9147 | -952015.6987 |  | 628371.2714 | 628371.2714 | 628371.2714 | 1411268.9147 | 459253.216 |  | 293345 | 45130 | 293345 | 293345 | 1411268.9147 |  | 298894.807 | 263035.3996 | 46965.2104 | -149642.201 | 0 | 272944.8851 | -124256.951 | 37982.1799 | -8606.5631 | -8945.4956 | 1957971.3747 | -591832.46 | 0 | 293345 | 45130 | 0 | 0 |  | 0 | 0 | 0 | 801.8181 | 801.8181 | 801.8181 | 801.8181 | 801.8181 | 801.8181 | 801.8181 | 561.2726 | 561.2726 | 561.2726 | 561.2726 | 561.2726 | 561.2726 | 561.2726 | 561.2726 | 0 | 0 | 0 | 0 | 0 | 0 | 0 | 0 | 0 | 0 | 0 | 0 | 0 | 0 | 0 | 0 | 0 |  | 0 | 0 | 0 | 1299.1482 | 1299.1482 | 1299.1482 | 1299.1482 | 1299.1482 | 1299.1482 | 1299.1482 | 909.4038 | 909.4038 | 909.4038 | 909.4038 | 909.4038 | 909.4038 | 909.4038 | 909.4038 | 0 | 0 | 0 | 0 | 0 | 0 | 0 | 0 | 0 | 0 | 0 | 0 | 0 | 0 | 0 | 0 | 0 |  | 0 | 0 | 0 | 0 | 0 | 0 | 0 | 0 | 0 | 0 | 0 | 0 | 0 | 0 | 0 | 0 | 0 | 0 | 0 | 0 | 0 | 0 | 0 | 0 | 0 | 0 | 0 | 0 | 0 | 0 | 0 | 0 | 0 | 0 | 0 |  | 0 | 0 | 0 | 0 | 0 | 0 | 0 | 0 | 0 | 0 | 0 | 0 | 0 | 0 | 0 | 0 | 0 | 0 | 0 | 0 | 0 | 0 | 0 | 0 | 0 | 0 | 0 | 0 | 0 | 0 | 0 | 0 | 0 | 0 | 0 |  | 0 | 0 | 0 | -29272.5062 | -29272.5062 | -29272.5062 | -29272.5062 | -29272.5062 | -29272.5062 | -29272.5062 | -20490.7544 | -20490.7544 | -20490.7544 | -20490.7544 | -20490.7544 | -20490.7544 | -20490.7544 | -20490.7544 | 0 | 0 | 0 | 0 | 0 | 0 | 0 | 0 | 0 | 0 | 0 | 0 | 0 | 0 | 0 | 0 | 0 |  | 0 | 0 | 0 | 0 | 0 | 0 | 0 | 0 | 0 | 0 | 0 | 0 | 0 | 0 | 0 | 0 | 0 | 0 | 0 | 0 | 0 | 0 | 0 | 0 | 0 | 0 | 0 | 0 | 0 | 0 | 0 | 0 | 0 | 0 | 0 |  | 0 | 0 | 0 | 0 | 0 | 0 | 0 | 0 | 0 | 0 | 0 | 0 | 0 | 0 | 0 | 0 | 0 | 0 | 0 | 0 | 0 | 0 | 0 | 0 | 0 | 0 | 0 | 0 | 0 | 0 | 0 | 0 | 0 | 0 | 0 |  | 0 | 0 | 0 | 174.8283 | 174.8283 | 174.8283 | 174.8283 | 174.8283 | 174.8283 | 174.8283 | 122.3798 | 122.3798 | 122.3798 | 122.3798 | 122.3798 | 122.3798 | 122.3798 | 122.3798 | 0 | 0 | 0 | 0 | 0 | 0 | 0 | 0 | 0 | 0 | 0 | 0 | 0 | 0 | 0 | 0 | 0 |  | 0 | 0 | 0 | 0 | 0 | 0 | 0 | 0 | 0 | 0 | 0 | 0 | 0 | 0 | 0 | 0 | 0 | 0 | 0 | 0 | 0 | 0 | 0 | 0 | 0 | 0 | 0 | 0 | 0 | 0 | 0 | 0 | 0 | 0 | 0 |  | 22565 |  | 13 | 0 | 0 | 0 | 40.3015 | 0 | -15.4279 | 0.0054234 | 0 | -0.90808 | 0 | 57.5736 | 0 | -22.0399 | 0.0077478 | 0 | -1.2973 | 0 | 15 | 7 |  | 293345 |  | 0 | 45130 | 0 | 0 | 45130 |  |  | 16369.2678 | 2202.8369 | 0 | 0 | 0 |  | 1299.1482 | 1299.1482 | 0 | 1299.1482 | 174.8283 | 0 | 0 | 0 | 1299.1482 | 0 | 19487.2236 | 0 | 0 |  | 909.4038 | 0 | -348.1311 | 122.3798 | 0 | -20490.7544 | 0 |  | 1299.1482 | 0 | -497.3302 | 174.8283 | 0 | -29272.5062 | 0 |  | 1 | 1 | 1 | 0 |  | 0 | 0 | 0 | 0 | 0 | 0 | 0 | 0 | 0 |  | 0 | 0 | 0 | 0 | 0 | 0 | 0 | 0 | 0 | 45130 | 7794.8894 |  | 0 | 0 | 0 | 0 | 0 | 0 | 0 | 0 | 0
2022_Residential_Income Qualified | Residential_Income Qualified_IQ Retail Products_Electric_Lighting_Single-Family/Multifamily_LED Screw Based Omnidirectional Bulb_2022, Year 1 Install, 1050-1489 Lumens_0_0 | Residential_Income Qualified_IQ Retail Products_Electric_Lighting_Single-Family/Multifamily_LED Screw Based Omnidirectional Bulb_2022, Year 1 Install, 1050-1489 Lumens_0_0_2022 |  | 155 |  | Residential | Income Qualified | IQ Retail Products | Electric | Lighting | Single-Family/Multifamily | LED Screw Based Omnidirectional Bulb | 2022, Year 1 Install, 1050-1489 Lumens | 0 | 0 | 2022 | RS-LTG-LEDA-V10-210101 |  |  | 5.8887 | 8.5386 | 5.8887 | 13.7658 | 0.30694 |  | 117302.6962 | 124749.2962 | 117302.6962 | 306309.7483 | -228921.0288 |  | 141297.2962 | 141297.2962 | 141297.2962 | 330304.3483 | 101383.3195 |  | 23994.6 | 16548 | 23994.6 | 23994.6 | 330304.3483 |  | 70776.849 | 54798.9897 | 10171.7398 | -34364.259 | 0 | 58362.6546 | -26569.3402 | 12726.8298 | -2257.7199 | -2348.4476 | 435512.2408 | -121755.8924 | 0 | 23994.6 | 16548 | 0 | 0 |  | 287.3136 | 287.3136 | 287.3136 | 287.3136 | 287.3136 | 287.3136 | 287.3136 | 163.7687 | 163.7687 | 163.7687 | 0 | 0 | 0 | 0 | 0 | 0 | 0 | 0 | 0 | 0 | 0 | 0 | 0 | 0 | 0 | 0 | 0 | 0 | 0 | 0 | 0 | 0 | 0 | 0 | 0 |  | 465.5207 | 465.5207 | 465.5207 | 465.5207 | 465.5207 | 465.5207 | 465.5207 | 265.3468 | 265.3468 | 265.3468 | 0 | 0 | 0 | 0 | 0 | 0 | 0 | 0 | 0 | 0 | 0 | 0 | 0 | 0 | 0 | 0 | 0 | 0 | 0 | 0 | 0 | 0 | 0 | 0 | 0 |  | 0 | 0 | 0 | 0 | 0 | 0 | 0 | 0 | 0 | 0 | 0 | 0 | 0 | 0 | 0 | 0 | 0 | 0 | 0 | 0 | 0 | 0 | 0 | 0 | 0 | 0 | 0 | 0 | 0 | 0 | 0 | 0 | 0 | 0 | 0 |  | 0 | 0 | 0 | 0 | 0 | 0 | 0 | 0 | 0 | 0 | 0 | 0 | 0 | 0 | 0 | 0 | 0 | 0 | 0 | 0 | 0 | 0 | 0 | 0 | 0 | 0 | 0 | 0 | 0 | 0 | 0 | 0 | 0 | 0 | 0 |  | -10489.1474 | -10489.1474 | -10489.1474 | -10489.1474 | -10489.1474 | -10489.1474 | -10489.1474 | -5978.814 | -5978.814 | -5978.814 | 0 | 0 | 0 | 0 | 0 | 0 | 0 | 0 | 0 | 0 | 0 | 0 | 0 | 0 | 0 | 0 | 0 | 0 | 0 | 0 | 0 | 0 | 0 | 0 | 0 |  | 0 | 0 | 0 | 0 | 0 | 0 | 0 | 0 | 0 | 0 | 0 | 0 | 0 | 0 | 0 | 0 | 0 | 0 | 0 | 0 | 0 | 0 | 0 | 0 | 0 | 0 | 0 | 0 | 0 | 0 | 0 | 0 | 0 | 0 | 0 |  | 0 | 0 | 0 | 0 | 0 | 0 | 0 | 0 | 0 | 0 | 0 | 0 | 0 | 0 | 0 | 0 | 0 | 0 | 0 | 0 | 0 | 0 | 0 | 0 | 0 | 0 | 0 | 0 | 0 | 0 | 0 | 0 | 0 | 0 | 0 |  | 57.2978 | 57.2978 | 57.2978 | 57.2978 | 57.2978 | 57.2978 | 57.2978 | 32.6598 | 32.6598 | 32.6598 | 0 | 0 | 0 | 0 | 0 | 0 | 0 | 0 | 0 | 0 | 0 | 0 | 0 | 0 | 0 | 0 | 0 | 0 | 0 | 0 | 0 | 0 | 0 | 0 | 0 |  | 0 | 0 | 0 | 0 | 0 | 0 | 0 | 0 | 0 | 0 | 0 | 0 | 0 | 0 | 0 | 0 | 0 | 0 | 0 | 0 | 0 | 0 | 0 | 0 | 0 | 0 | 0 | 0 | 0 | 0 | 0 | 0 | 0 | 0 | 0 |  | 16548 |  | 1.45 | 0 | 0 | 0 | 16.035 | 0 | -6.1384 | 0.0019736 | 0 | -0.3613 | 0 | 28.1315 | 0 | -10.7691 | 0.0034625 | 0 | -0.63386 | 0 | 10 | 7 |  | 23994.6 |  | 0 | 16548 | 0 | 0 | 16548 |  |  | 4054.6852 | 499.0641 | 0 | 0 | 0 |  | 465.5207 | 465.5207 | 0 | 465.5207 | 57.2978 | 0 | 0 | 0 | 465.5207 | 0 | 4655.2069 | 0 | 0 |  | 265.3468 | 0 | -101.5781 | 32.6598 | 0 | -5978.814 | 0 |  | 465.5207 | 0 | -178.2071 | 57.2978 | 0 | -10489.1474 | 0 |  | 1 | 1 | 1 | 0 |  | 0 | 0 | 0 | 0 | 0 | 0 | 0 | 200.1739 | 0 |  | 0 | 0 | 0 | 0 | 0 | 0 | 0 | 58961.2861 | 0 | 75509.2861 | 3789.3385 |  | 0 | 0 | 0 | 0 | 0 | 0 | 0 | 0 | 0
2023_Residential_Income Qualified | Residential_Income Qualified_IQ Retail Products_Electric_Lighting_Single-Family/Multifamily_LED Screw Based Omnidirectional Bulb_2022, Year 1 Install, 1050-1489 Lumens_0_0 | Residential_Income Qualified_IQ Retail Products_Electric_Lighting_Single-Family/Multifamily_LED Screw Based Omnidirectional Bulb_2022, Year 1 Install, 1050-1489 Lumens_0_0_2023 |  | 155 |  | Residential | Income Qualified | IQ Retail Products | Electric | Lighting | Single-Family/Multifamily | LED Screw Based Omnidirectional Bulb | 2022, Year 1 Install, 1050-1489 Lumens | 0 | 0 | 2023 | RS-LTG-LEDA-V10-210101 |  |  | n/a | n/a | n/a | n/a | n/a |  | 0 | 0 | 0 | 0 | 0 |  | 0 | 0 | 0 | 0 | 0 |  | 0 | 0 | 0 | 0 | 0 |  | 0 | 0 | 0 | 0 | 0 | 0 | 0 | 0 | 0 | 0 | 0 | 0 | 0 | 0 | 0 | 0 | 0 |  | 0 | 0 | 0 | 0 | 0 | 0 | 0 | 0 | 0 | 0 | 0 | 0 | 0 | 0 | 0 | 0 | 0 | 0 | 0 | 0 | 0 | 0 | 0 | 0 | 0 | 0 | 0 | 0 | 0 | 0 | 0 | 0 | 0 | 0 | 0 |  | 0 | 0 | 0 | 0 | 0 | 0 | 0 | 0 | 0 | 0 | 0 | 0 | 0 | 0 | 0 | 0 | 0 | 0 | 0 | 0 | 0 | 0 | 0 | 0 | 0 | 0 | 0 | 0 | 0 | 0 | 0 | 0 | 0 | 0 | 0 |  | 0 | 0 | 0 | 0 | 0 | 0 | 0 | 0 | 0 | 0 | 0 | 0 | 0 | 0 | 0 | 0 | 0 | 0 | 0 | 0 | 0 | 0 | 0 | 0 | 0 | 0 | 0 | 0 | 0 | 0 | 0 | 0 | 0 | 0 | 0 |  | 0 | 0 | 0 | 0 | 0 | 0 | 0 | 0 | 0 | 0 | 0 | 0 | 0 | 0 | 0 | 0 | 0 | 0 | 0 | 0 | 0 | 0 | 0 | 0 | 0 | 0 | 0 | 0 | 0 | 0 | 0 | 0 | 0 | 0 | 0 |  | 0 | 0 | 0 | 0 | 0 | 0 | 0 | 0 | 0 | 0 | 0 | 0 | 0 | 0 | 0 | 0 | 0 | 0 | 0 | 0 | 0 | 0 | 0 | 0 | 0 | 0 | 0 | 0 | 0 | 0 | 0 | 0 | 0 | 0 | 0 |  | 0 | 0 | 0 | 0 | 0 | 0 | 0 | 0 | 0 | 0 | 0 | 0 | 0 | 0 | 0 | 0 | 0 | 0 | 0 | 0 | 0 | 0 | 0 | 0 | 0 | 0 | 0 | 0 | 0 | 0 | 0 | 0 | 0 | 0 | 0 |  | 0 | 0 | 0 | 0 | 0 | 0 | 0 | 0 | 0 | 0 | 0 | 0 | 0 | 0 | 0 | 0 | 0 | 0 | 0 | 0 | 0 | 0 | 0 | 0 | 0 | 0 | 0 | 0 | 0 | 0 | 0 | 0 | 0 | 0 | 0 |  | 0 | 0 | 0 | 0 | 0 | 0 | 0 | 0 | 0 | 0 | 0 | 0 | 0 | 0 | 0 | 0 | 0 | 0 | 0 | 0 | 0 | 0 | 0 | 0 | 0 | 0 | 0 | 0 | 0 | 0 | 0 | 0 | 0 | 0 | 0 |  | 0 | 0 | 0 | 0 | 0 | 0 | 0 | 0 | 0 | 0 | 0 | 0 | 0 | 0 | 0 | 0 | 0 | 0 | 0 | 0 | 0 | 0 | 0 | 0 | 0 | 0 | 0 | 0 | 0 | 0 | 0 | 0 | 0 | 0 | 0 |  | 0 |  | 1.45 | 0 | 0 | 0 | 16.035 | 0 | -6.1384 | 0.0019736 | 0 | -0.3613 | 0 | 28.1315 | 0 | -10.7691 | 0.0034625 | 0 | -0.63386 | 0 | 10 | 7 |  | 0 |  | 0 | 0 | 0 | 0 | 0 |  |  | 0 | 0 | 0 | 0 | 0 |  | 0 | 0 | 0 | 0 | 0 | 0 | 0 | 0 | 0 | 0 | 0 | 0 | 0 |  | 0 | 0 | 0 | 0 | 0 | 0 | 0 |  | 0 | 0 | 0 | 0 | 0 | 0 | 0 |  | 1 | 1 | 1 | 0 |  | 0 | 0 | 0 | 0 | 0 | 0 | 0 | 0 | 0 |  | 0 | 0 | 0 | 0 | 0 | 0 | 0 | 0 | 0 | 0 | 0 |  | 0 | 0 | 0 | 0 | 0 | 0 | 0 | 0 | 0
2024_Residential_Income Qualified | Residential_Income Qualified_IQ Retail Products_Electric_Lighting_Single-Family/Multifamily_LED Screw Based Omnidirectional Bulb_2022, Year 1 Install, 1050-1489 Lumens_0_0 | Residential_Income Qualified_IQ Retail Products_Electric_Lighting_Single-Family/Multifamily_LED Screw Based Omnidirectional Bulb_2022, Year 1 Install, 1050-1489 Lumens_0_0_2024 |  | 155 |  | Residential | Income Qualified | IQ Retail Products | Electric | Lighting | Single-Family/Multifamily | LED Screw Based Omnidirectional Bulb | 2022, Year 1 Install, 1050-1489 Lumens | 0 | 0 | 2024 | RS-LTG-LEDA-V10-210101 |  |  | n/a | n/a | n/a | n/a | n/a |  | 0 | 0 | 0 | 0 | 0 |  | 0 | 0 | 0 | 0 | 0 |  | 0 | 0 | 0 | 0 | 0 |  | 0 | 0 | 0 | 0 | 0 | 0 | 0 | 0 | 0 | 0 | 0 | 0 | 0 | 0 | 0 | 0 | 0 |  | 0 | 0 | 0 | 0 | 0 | 0 | 0 | 0 | 0 | 0 | 0 | 0 | 0 | 0 | 0 | 0 | 0 | 0 | 0 | 0 | 0 | 0 | 0 | 0 | 0 | 0 | 0 | 0 | 0 | 0 | 0 | 0 | 0 | 0 | 0 |  | 0 | 0 | 0 | 0 | 0 | 0 | 0 | 0 | 0 | 0 | 0 | 0 | 0 | 0 | 0 | 0 | 0 | 0 | 0 | 0 | 0 | 0 | 0 | 0 | 0 | 0 | 0 | 0 | 0 | 0 | 0 | 0 | 0 | 0 | 0 |  | 0 | 0 | 0 | 0 | 0 | 0 | 0 | 0 | 0 | 0 | 0 | 0 | 0 | 0 | 0 | 0 | 0 | 0 | 0 | 0 | 0 | 0 | 0 | 0 | 0 | 0 | 0 | 0 | 0 | 0 | 0 | 0 | 0 | 0 | 0 |  | 0 | 0 | 0 | 0 | 0 | 0 | 0 | 0 | 0 | 0 | 0 | 0 | 0 | 0 | 0 | 0 | 0 | 0 | 0 | 0 | 0 | 0 | 0 | 0 | 0 | 0 | 0 | 0 | 0 | 0 | 0 | 0 | 0 | 0 | 0 |  | 0 | 0 | 0 | 0 | 0 | 0 | 0 | 0 | 0 | 0 | 0 | 0 | 0 | 0 | 0 | 0 | 0 | 0 | 0 | 0 | 0 | 0 | 0 | 0 | 0 | 0 | 0 | 0 | 0 | 0 | 0 | 0 | 0 | 0 | 0 |  | 0 | 0 | 0 | 0 | 0 | 0 | 0 | 0 | 0 | 0 | 0 | 0 | 0 | 0 | 0 | 0 | 0 | 0 | 0 | 0 | 0 | 0 | 0 | 0 | 0 | 0 | 0 | 0 | 0 | 0 | 0 | 0 | 0 | 0 | 0 |  | 0 | 0 | 0 | 0 | 0 | 0 | 0 | 0 | 0 | 0 | 0 | 0 | 0 | 0 | 0 | 0 | 0 | 0 | 0 | 0 | 0 | 0 | 0 | 0 | 0 | 0 | 0 | 0 | 0 | 0 | 0 | 0 | 0 | 0 | 0 |  | 0 | 0 | 0 | 0 | 0 | 0 | 0 | 0 | 0 | 0 | 0 | 0 | 0 | 0 | 0 | 0 | 0 | 0 | 0 | 0 | 0 | 0 | 0 | 0 | 0 | 0 | 0 | 0 | 0 | 0 | 0 | 0 | 0 | 0 | 0 |  | 0 | 0 | 0 | 0 | 0 | 0 | 0 | 0 | 0 | 0 | 0 | 0 | 0 | 0 | 0 | 0 | 0 | 0 | 0 | 0 | 0 | 0 | 0 | 0 | 0 | 0 | 0 | 0 | 0 | 0 | 0 | 0 | 0 | 0 | 0 |  | 0 |  | 1.45 | 0 | 0 | 0 | 16.035 | 0 | -6.1384 | 0.0019736 | 0 | -0.3613 | 0 | 28.1315 | 0 | -10.7691 | 0.0034625 | 0 | -0.63386 | 0 | 10 | 7 |  | 0 |  | 0 | 0 | 0 | 0 | 0 |  |  | 0 | 0 | 0 | 0 | 0 |  | 0 | 0 | 0 | 0 | 0 | 0 | 0 | 0 | 0 | 0 | 0 | 0 | 0 |  | 0 | 0 | 0 | 0 | 0 | 0 | 0 |  | 0 | 0 | 0 | 0 | 0 | 0 | 0 |  | 1 | 1 | 1 | 0 |  | 0 | 0 | 0 | 0 | 0 | 0 | 0 | 0 | 0 |  | 0 | 0 | 0 | 0 | 0 | 0 | 0 | 0 | 0 | 0 | 0 |  | 0 | 0 | 0 | 0 | 0 | 0 | 0 | 0 | 0
2025_Residential_Income Qualified | Residential_Income Qualified_IQ Retail Products_Electric_Lighting_Single-Family/Multifamily_LED Screw Based Omnidirectional Bulb_2022, Year 1 Install, 1050-1489 Lumens_0_0 | Residential_Income Qualified_IQ Retail Products_Electric_Lighting_Single-Family/Multifamily_LED Screw Based Omnidirectional Bulb_2022, Year 1 Install, 1050-1489 Lumens_0_0_2025 |  | 155 |  | Residential | Income Qualified | IQ Retail Products | Electric | Lighting | Single-Family/Multifamily | LED Screw Based Omnidirectional Bulb | 2022, Year 1 Install, 1050-1489 Lumens | 0 | 0 | 2025 | RS-LTG-LEDA-V10-210101 |  |  | n/a | n/a | n/a | n/a | n/a |  | 0 | 0 | 0 | 0 | 0 |  | 0 | 0 | 0 | 0 | 0 |  | 0 | 0 | 0 | 0 | 0 |  | 0 | 0 | 0 | 0 | 0 | 0 | 0 | 0 | 0 | 0 | 0 | 0 | 0 | 0 | 0 | 0 | 0 |  | 0 | 0 | 0 | 0 | 0 | 0 | 0 | 0 | 0 | 0 | 0 | 0 | 0 | 0 | 0 | 0 | 0 | 0 | 0 | 0 | 0 | 0 | 0 | 0 | 0 | 0 | 0 | 0 | 0 | 0 | 0 | 0 | 0 | 0 | 0 |  | 0 | 0 | 0 | 0 | 0 | 0 | 0 | 0 | 0 | 0 | 0 | 0 | 0 | 0 | 0 | 0 | 0 | 0 | 0 | 0 | 0 | 0 | 0 | 0 | 0 | 0 | 0 | 0 | 0 | 0 | 0 | 0 | 0 | 0 | 0 |  | 0 | 0 | 0 | 0 | 0 | 0 | 0 | 0 | 0 | 0 | 0 | 0 | 0 | 0 | 0 | 0 | 0 | 0 | 0 | 0 | 0 | 0 | 0 | 0 | 0 | 0 | 0 | 0 | 0 | 0 | 0 | 0 | 0 | 0 | 0 |  | 0 | 0 | 0 | 0 | 0 | 0 | 0 | 0 | 0 | 0 | 0 | 0 | 0 | 0 | 0 | 0 | 0 | 0 | 0 | 0 | 0 | 0 | 0 | 0 | 0 | 0 | 0 | 0 | 0 | 0 | 0 | 0 | 0 | 0 | 0 |  | 0 | 0 | 0 | 0 | 0 | 0 | 0 | 0 | 0 | 0 | 0 | 0 | 0 | 0 | 0 | 0 | 0 | 0 | 0 | 0 | 0 | 0 | 0 | 0 | 0 | 0 | 0 | 0 | 0 | 0 | 0 | 0 | 0 | 0 | 0 |  | 0 | 0 | 0 | 0 | 0 | 0 | 0 | 0 | 0 | 0 | 0 | 0 | 0 | 0 | 0 | 0 | 0 | 0 | 0 | 0 | 0 | 0 | 0 | 0 | 0 | 0 | 0 | 0 | 0 | 0 | 0 | 0 | 0 | 0 | 0 |  | 0 | 0 | 0 | 0 | 0 | 0 | 0 | 0 | 0 | 0 | 0 | 0 | 0 | 0 | 0 | 0 | 0 | 0 | 0 | 0 | 0 | 0 | 0 | 0 | 0 | 0 | 0 | 0 | 0 | 0 | 0 | 0 | 0 | 0 | 0 |  | 0 | 0 | 0 | 0 | 0 | 0 | 0 | 0 | 0 | 0 | 0 | 0 | 0 | 0 | 0 | 0 | 0 | 0 | 0 | 0 | 0 | 0 | 0 | 0 | 0 | 0 | 0 | 0 | 0 | 0 | 0 | 0 | 0 | 0 | 0 |  | 0 | 0 | 0 | 0 | 0 | 0 | 0 | 0 | 0 | 0 | 0 | 0 | 0 | 0 | 0 | 0 | 0 | 0 | 0 | 0 | 0 | 0 | 0 | 0 | 0 | 0 | 0 | 0 | 0 | 0 | 0 | 0 | 0 | 0 | 0 |  | 0 |  | 1.45 | 0 | 0 | 0 | 16.035 | 0 | -6.1384 | 0.0019736 | 0 | -0.3613 | 0 | 28.1315 | 0 | -10.7691 | 0.0034625 | 0 | -0.63386 | 0 | 10 | 7 |  | 0 |  | 0 | 0 | 0 | 0 | 0 |  |  | 0 | 0 | 0 | 0 | 0 |  | 0 | 0 | 0 | 0 | 0 | 0 | 0 | 0 | 0 | 0 | 0 | 0 | 0 |  | 0 | 0 | 0 | 0 | 0 | 0 | 0 |  | 0 | 0 | 0 | 0 | 0 | 0 | 0 |  | 1 | 1 | 1 | 0 |  | 0 | 0 | 0 | 0 | 0 | 0 | 0 | 0 | 0 |  | 0 | 0 | 0 | 0 | 0 | 0 | 0 | 0 | 0 | 0 | 0 |  | 0 | 0 | 0 | 0 | 0 | 0 | 0 | 0 | 0
2022_Residential_Income Qualified | Residential_Income Qualified_IQ Retail Products_Electric_Lighting_Single-Family/Multifamily_LED Screw Based Omnidirectional Bulb_2022, Year 1 Install, 1490-2600 Lumens_0_0 | Residential_Income Qualified_IQ Retail Products_Electric_Lighting_Single-Family/Multifamily_LED Screw Based Omnidirectional Bulb_2022, Year 1 Install, 1490-2600 Lumens_0_0_2022 |  | 156 |  | Residential | Income Qualified | IQ Retail Products | Electric | Lighting | Single-Family/Multifamily | LED Screw Based Omnidirectional Bulb | 2022, Year 1 Install, 1490-2600 Lumens | 0 | 0 | 2022 | RS-LTG-LEDA-V10-210101 |  |  | 7.3409 | 10.6444 | 7.3409 | 16.9905 | 0.31001 |  | 608565.9002 | 638350.9502 | 608565.9002 | 1534674.3419 | -1125128.4647 |  | 704539.9502 | 704539.9502 | 704539.9502 | 1630648.3919 | 505519.9272 |  | 95974.05 | 66189 | 95974.05 | 95974.05 | 1630648.3919 |  | 352909.2136 | 273240.0302 | 50718.5717 | -171347.8883 | 0 | 291009.2611 | -132480.6782 | 63458.8224 | -11257.4967 | -11709.8856 | 2171561.5285 | -607102.1366 | 0 | 95974.05 | 66189 | 0 | 0 |  | 1432.6097 | 1432.6097 | 1432.6097 | 1432.6097 | 1432.6097 | 1432.6097 | 1432.6097 | 816.5875 | 816.5875 | 816.5875 | 0 | 0 | 0 | 0 | 0 | 0 | 0 | 0 | 0 | 0 | 0 | 0 | 0 | 0 | 0 | 0 | 0 | 0 | 0 | 0 | 0 | 0 | 0 | 0 | 0 |  | 2321.1904 | 2321.1904 | 2321.1904 | 2321.1904 | 2321.1904 | 2321.1904 | 2321.1904 | 1323.0785 | 1323.0785 | 1323.0785 | 0 | 0 | 0 | 0 | 0 | 0 | 0 | 0 | 0 | 0 | 0 | 0 | 0 | 0 | 0 | 0 | 0 | 0 | 0 | 0 | 0 | 0 | 0 | 0 | 0 |  | 0 | 0 | 0 | 0 | 0 | 0 | 0 | 0 | 0 | 0 | 0 | 0 | 0 | 0 | 0 | 0 | 0 | 0 | 0 | 0 | 0 | 0 | 0 | 0 | 0 | 0 | 0 | 0 | 0 | 0 | 0 | 0 | 0 | 0 | 0 |  | 0 | 0 | 0 | 0 | 0 | 0 | 0 | 0 | 0 | 0 | 0 | 0 | 0 | 0 | 0 | 0 | 0 | 0 | 0 | 0 | 0 | 0 | 0 | 0 | 0 | 0 | 0 | 0 | 0 | 0 | 0 | 0 | 0 | 0 | 0 |  | -52301.2372 | -52301.2372 | -52301.2372 | -52301.2372 | -52301.2372 | -52301.2372 | -52301.2372 | -29811.7052 | -29811.7052 | -29811.7052 | 0 | 0 | 0 | 0 | 0 | 0 | 0 | 0 | 0 | 0 | 0 | 0 | 0 | 0 | 0 | 0 | 0 | 0 | 0 | 0 | 0 | 0 | 0 | 0 | 0 |  | 0 | 0 | 0 | 0 | 0 | 0 | 0 | 0 | 0 | 0 | 0 | 0 | 0 | 0 | 0 | 0 | 0 | 0 | 0 | 0 | 0 | 0 | 0 | 0 | 0 | 0 | 0 | 0 | 0 | 0 | 0 | 0 | 0 | 0 | 0 |  | 0 | 0 | 0 | 0 | 0 | 0 | 0 | 0 | 0 | 0 | 0 | 0 | 0 | 0 | 0 | 0 | 0 | 0 | 0 | 0 | 0 | 0 | 0 | 0 | 0 | 0 | 0 | 0 | 0 | 0 | 0 | 0 | 0 | 0 | 0 |  | 285.6998 | 285.6998 | 285.6998 | 285.6998 | 285.6998 | 285.6998 | 285.6998 | 162.8489 | 162.8489 | 162.8489 | 0 | 0 | 0 | 0 | 0 | 0 | 0 | 0 | 0 | 0 | 0 | 0 | 0 | 0 | 0 | 0 | 0 | 0 | 0 | 0 | 0 | 0 | 0 | 0 | 0 |  | 0 | 0 | 0 | 0 | 0 | 0 | 0 | 0 | 0 | 0 | 0 | 0 | 0 | 0 | 0 | 0 | 0 | 0 | 0 | 0 | 0 | 0 | 0 | 0 | 0 | 0 | 0 | 0 | 0 | 0 | 0 | 0 | 0 | 0 | 0 |  | 66189 |  | 1.45 | 0 | 0 | 0 | 19.9894 | 0 | -7.6522 | 0.0024604 | 0 | -0.4504 | 0 | 35.0691 | 0 | -13.4249 | 0.0043164 | 0 | -0.79018 | 0 | 10 | 7 |  | 95974.05 |  | 0 | 66189 | 0 | 0 | 66189 |  |  | 20217.5684 | 2488.4454 | 0 | 0 | 0 |  | 2321.1904 | 2321.1904 | 0 | 2321.1904 | 285.6998 | 0 | 0 | 0 | 2321.1904 | 0 | 23211.904 | 0 | 0 |  | 1323.0785 | 0 | -506.491 | 162.8489 | 0 | -29811.7052 | 0 |  | 2321.1904 | 0 | -888.5807 | 285.6998 | 0 | -52301.2372 | 0 |  | 1 | 1 | 1 | 0 |  | 0 | 0 | 0 | 0 | 0 | 0 | 0 | 998.1119 | 0 |  | 0 | 0 | 0 | 0 | 0 | 0 | 0 | 293994.1718 | 0 | 360183.1718 | 18894.4898 |  | 0 | 0 | 0 | 0 | 0 | 0 | 0 | 0 | 0
2023_Residential_Income Qualified | Residential_Income Qualified_IQ Retail Products_Electric_Lighting_Single-Family/Multifamily_LED Screw Based Omnidirectional Bulb_2022, Year 1 Install, 1490-2600 Lumens_0_0 | Residential_Income Qualified_IQ Retail Products_Electric_Lighting_Single-Family/Multifamily_LED Screw Based Omnidirectional Bulb_2022, Year 1 Install, 1490-2600 Lumens_0_0_2023 |  | 156 |  | Residential | Income Qualified | IQ Retail Products | Electric | Lighting | Single-Family/Multifamily | LED Screw Based Omnidirectional Bulb | 2022, Year 1 Install, 1490-2600 Lumens | 0 | 0 | 2023 | RS-LTG-LEDA-V10-210101 |  |  | n/a | n/a | n/a | n/a | n/a |  | 0 | 0 | 0 | 0 | 0 |  | 0 | 0 | 0 | 0 | 0 |  | 0 | 0 | 0 | 0 | 0 |  | 0 | 0 | 0 | 0 | 0 | 0 | 0 | 0 | 0 | 0 | 0 | 0 | 0 | 0 | 0 | 0 | 0 |  | 0 | 0 | 0 | 0 | 0 | 0 | 0 | 0 | 0 | 0 | 0 | 0 | 0 | 0 | 0 | 0 | 0 | 0 | 0 | 0 | 0 | 0 | 0 | 0 | 0 | 0 | 0 | 0 | 0 | 0 | 0 | 0 | 0 | 0 | 0 |  | 0 | 0 | 0 | 0 | 0 | 0 | 0 | 0 | 0 | 0 | 0 | 0 | 0 | 0 | 0 | 0 | 0 | 0 | 0 | 0 | 0 | 0 | 0 | 0 | 0 | 0 | 0 | 0 | 0 | 0 | 0 | 0 | 0 | 0 | 0 |  | 0 | 0 | 0 | 0 | 0 | 0 | 0 | 0 | 0 | 0 | 0 | 0 | 0 | 0 | 0 | 0 | 0 | 0 | 0 | 0 | 0 | 0 | 0 | 0 | 0 | 0 | 0 | 0 | 0 | 0 | 0 | 0 | 0 | 0 | 0 |  | 0 | 0 | 0 | 0 | 0 | 0 | 0 | 0 | 0 | 0 | 0 | 0 | 0 | 0 | 0 | 0 | 0 | 0 | 0 | 0 | 0 | 0 | 0 | 0 | 0 | 0 | 0 | 0 | 0 | 0 | 0 | 0 | 0 | 0 | 0 |  | 0 | 0 | 0 | 0 | 0 | 0 | 0 | 0 | 0 | 0 | 0 | 0 | 0 | 0 | 0 | 0 | 0 | 0 | 0 | 0 | 0 | 0 | 0 | 0 | 0 | 0 | 0 | 0 | 0 | 0 | 0 | 0 | 0 | 0 | 0 |  | 0 | 0 | 0 | 0 | 0 | 0 | 0 | 0 | 0 | 0 | 0 | 0 | 0 | 0 | 0 | 0 | 0 | 0 | 0 | 0 | 0 | 0 | 0 | 0 | 0 | 0 | 0 | 0 | 0 | 0 | 0 | 0 | 0 | 0 | 0 |  | 0 | 0 | 0 | 0 | 0 | 0 | 0 | 0 | 0 | 0 | 0 | 0 | 0 | 0 | 0 | 0 | 0 | 0 | 0 | 0 | 0 | 0 | 0 | 0 | 0 | 0 | 0 | 0 | 0 | 0 | 0 | 0 | 0 | 0 | 0 |  | 0 | 0 | 0 | 0 | 0 | 0 | 0 | 0 | 0 | 0 | 0 | 0 | 0 | 0 | 0 | 0 | 0 | 0 | 0 | 0 | 0 | 0 | 0 | 0 | 0 | 0 | 0 | 0 | 0 | 0 | 0 | 0 | 0 | 0 | 0 |  | 0 | 0 | 0 | 0 | 0 | 0 | 0 | 0 | 0 | 0 | 0 | 0 | 0 | 0 | 0 | 0 | 0 | 0 | 0 | 0 | 0 | 0 | 0 | 0 | 0 | 0 | 0 | 0 | 0 | 0 | 0 | 0 | 0 | 0 | 0 |  | 0 |  | 1.45 | 0 | 0 | 0 | 19.9894 | 0 | -7.6522 | 0.0024604 | 0 | -0.4504 | 0 | 35.0691 | 0 | -13.4249 | 0.0043164 | 0 | -0.79018 | 0 | 10 | 7 |  | 0 |  | 0 | 0 | 0 | 0 | 0 |  |  | 0 | 0 | 0 | 0 | 0 |  | 0 | 0 | 0 | 0 | 0 | 0 | 0 | 0 | 0 | 0 | 0 | 0 | 0 |  | 0 | 0 | 0 | 0 | 0 | 0 | 0 |  | 0 | 0 | 0 | 0 | 0 | 0 | 0 |  | 1 | 1 | 1 | 0 |  | 0 | 0 | 0 | 0 | 0 | 0 | 0 | 0 | 0 |  | 0 | 0 | 0 | 0 | 0 | 0 | 0 | 0 | 0 | 0 | 0 |  | 0 | 0 | 0 | 0 | 0 | 0 | 0 | 0 | 0
2024_Residential_Income Qualified | Residential_Income Qualified_IQ Retail Products_Electric_Lighting_Single-Family/Multifamily_LED Screw Based Omnidirectional Bulb_2022, Year 1 Install, 1490-2600 Lumens_0_0 | Residential_Income Qualified_IQ Retail Products_Electric_Lighting_Single-Family/Multifamily_LED Screw Based Omnidirectional Bulb_2022, Year 1 Install, 1490-2600 Lumens_0_0_2024 |  | 156 |  | Residential | Income Qualified | IQ Retail Products | Electric | Lighting | Single-Family/Multifamily | LED Screw Based Omnidirectional Bulb | 2022, Year 1 Install, 1490-2600 Lumens | 0 | 0 | 2024 | RS-LTG-LEDA-V10-210101 |  |  | n/a | n/a | n/a | n/a | n/a |  | 0 | 0 | 0 | 0 | 0 |  | 0 | 0 | 0 | 0 | 0 |  | 0 | 0 | 0 | 0 | 0 |  | 0 | 0 | 0 | 0 | 0 | 0 | 0 | 0 | 0 | 0 | 0 | 0 | 0 | 0 | 0 | 0 | 0 |  | 0 | 0 | 0 | 0 | 0 | 0 | 0 | 0 | 0 | 0 | 0 | 0 | 0 | 0 | 0 | 0 | 0 | 0 | 0 | 0 | 0 | 0 | 0 | 0 | 0 | 0 | 0 | 0 | 0 | 0 | 0 | 0 | 0 | 0 | 0 |  | 0 | 0 | 0 | 0 | 0 | 0 | 0 | 0 | 0 | 0 | 0 | 0 | 0 | 0 | 0 | 0 | 0 | 0 | 0 | 0 | 0 | 0 | 0 | 0 | 0 | 0 | 0 | 0 | 0 | 0 | 0 | 0 | 0 | 0 | 0 |  | 0 | 0 | 0 | 0 | 0 | 0 | 0 | 0 | 0 | 0 | 0 | 0 | 0 | 0 | 0 | 0 | 0 | 0 | 0 | 0 | 0 | 0 | 0 | 0 | 0 | 0 | 0 | 0 | 0 | 0 | 0 | 0 | 0 | 0 | 0 |  | 0 | 0 | 0 | 0 | 0 | 0 | 0 | 0 | 0 | 0 | 0 | 0 | 0 | 0 | 0 | 0 | 0 | 0 | 0 | 0 | 0 | 0 | 0 | 0 | 0 | 0 | 0 | 0 | 0 | 0 | 0 | 0 | 0 | 0 | 0 |  | 0 | 0 | 0 | 0 | 0 | 0 | 0 | 0 | 0 | 0 | 0 | 0 | 0 | 0 | 0 | 0 | 0 | 0 | 0 | 0 | 0 | 0 | 0 | 0 | 0 | 0 | 0 | 0 | 0 | 0 | 0 | 0 | 0 | 0 | 0 |  | 0 | 0 | 0 | 0 | 0 | 0 | 0 | 0 | 0 | 0 | 0 | 0 | 0 | 0 | 0 | 0 | 0 | 0 | 0 | 0 | 0 | 0 | 0 | 0 | 0 | 0 | 0 | 0 | 0 | 0 | 0 | 0 | 0 | 0 | 0 |  | 0 | 0 | 0 | 0 | 0 | 0 | 0 | 0 | 0 | 0 | 0 | 0 | 0 | 0 | 0 | 0 | 0 | 0 | 0 | 0 | 0 | 0 | 0 | 0 | 0 | 0 | 0 | 0 | 0 | 0 | 0 | 0 | 0 | 0 | 0 |  | 0 | 0 | 0 | 0 | 0 | 0 | 0 | 0 | 0 | 0 | 0 | 0 | 0 | 0 | 0 | 0 | 0 | 0 | 0 | 0 | 0 | 0 | 0 | 0 | 0 | 0 | 0 | 0 | 0 | 0 | 0 | 0 | 0 | 0 | 0 |  | 0 | 0 | 0 | 0 | 0 | 0 | 0 | 0 | 0 | 0 | 0 | 0 | 0 | 0 | 0 | 0 | 0 | 0 | 0 | 0 | 0 | 0 | 0 | 0 | 0 | 0 | 0 | 0 | 0 | 0 | 0 | 0 | 0 | 0 | 0 |  | 0 |  | 1.45 | 0 | 0 | 0 | 19.9894 | 0 | -7.6522 | 0.0024604 | 0 | -0.4504 | 0 | 35.0691 | 0 | -13.4249 | 0.0043164 | 0 | -0.79018 | 0 | 10 | 7 |  | 0 |  | 0 | 0 | 0 | 0 | 0 |  |  | 0 | 0 | 0 | 0 | 0 |  | 0 | 0 | 0 | 0 | 0 | 0 | 0 | 0 | 0 | 0 | 0 | 0 | 0 |  | 0 | 0 | 0 | 0 | 0 | 0 | 0 |  | 0 | 0 | 0 | 0 | 0 | 0 | 0 |  | 1 | 1 | 1 | 0 |  | 0 | 0 | 0 | 0 | 0 | 0 | 0 | 0 | 0 |  | 0 | 0 | 0 | 0 | 0 | 0 | 0 | 0 | 0 | 0 | 0 |  | 0 | 0 | 0 | 0 | 0 | 0 | 0 | 0 | 0
2025_Residential_Income Qualified | Residential_Income Qualified_IQ Retail Products_Electric_Lighting_Single-Family/Multifamily_LED Screw Based Omnidirectional Bulb_2022, Year 1 Install, 1490-2600 Lumens_0_0 | Residential_Income Qualified_IQ Retail Products_Electric_Lighting_Single-Family/Multifamily_LED Screw Based Omnidirectional Bulb_2022, Year 1 Install, 1490-2600 Lumens_0_0_2025 |  | 156 |  | Residential | Income Qualified | IQ Retail Products | Electric | Lighting | Single-Family/Multifamily | LED Screw Based Omnidirectional Bulb | 2022, Year 1 Install, 1490-2600 Lumens | 0 | 0 | 2025 | RS-LTG-LEDA-V10-210101 |  |  | n/a | n/a | n/a | n/a | n/a |  | 0 | 0 | 0 | 0 | 0 |  | 0 | 0 | 0 | 0 | 0 |  | 0 | 0 | 0 | 0 | 0 |  | 0 | 0 | 0 | 0 | 0 | 0 | 0 | 0 | 0 | 0 | 0 | 0 | 0 | 0 | 0 | 0 | 0 |  | 0 | 0 | 0 | 0 | 0 | 0 | 0 | 0 | 0 | 0 | 0 | 0 | 0 | 0 | 0 | 0 | 0 | 0 | 0 | 0 | 0 | 0 | 0 | 0 | 0 | 0 | 0 | 0 | 0 | 0 | 0 | 0 | 0 | 0 | 0 |  | 0 | 0 | 0 | 0 | 0 | 0 | 0 | 0 | 0 | 0 | 0 | 0 | 0 | 0 | 0 | 0 | 0 | 0 | 0 | 0 | 0 | 0 | 0 | 0 | 0 | 0 | 0 | 0 | 0 | 0 | 0 | 0 | 0 | 0 | 0 |  | 0 | 0 | 0 | 0 | 0 | 0 | 0 | 0 | 0 | 0 | 0 | 0 | 0 | 0 | 0 | 0 | 0 | 0 | 0 | 0 | 0 | 0 | 0 | 0 | 0 | 0 | 0 | 0 | 0 | 0 | 0 | 0 | 0 | 0 | 0 |  | 0 | 0 | 0 | 0 | 0 | 0 | 0 | 0 | 0 | 0 | 0 | 0 | 0 | 0 | 0 | 0 | 0 | 0 | 0 | 0 | 0 | 0 | 0 | 0 | 0 | 0 | 0 | 0 | 0 | 0 | 0 | 0 | 0 | 0 | 0 |  | 0 | 0 | 0 | 0 | 0 | 0 | 0 | 0 | 0 | 0 | 0 | 0 | 0 | 0 | 0 | 0 | 0 | 0 | 0 | 0 | 0 | 0 | 0 | 0 | 0 | 0 | 0 | 0 | 0 | 0 | 0 | 0 | 0 | 0 | 0 |  | 0 | 0 | 0 | 0 | 0 | 0 | 0 | 0 | 0 | 0 | 0 | 0 | 0 | 0 | 0 | 0 | 0 | 0 | 0 | 0 | 0 | 0 | 0 | 0 | 0 | 0 | 0 | 0 | 0 | 0 | 0 | 0 | 0 | 0 | 0 |  | 0 | 0 | 0 | 0 | 0 | 0 | 0 | 0 | 0 | 0 | 0 | 0 | 0 | 0 | 0 | 0 | 0 | 0 | 0 | 0 | 0 | 0 | 0 | 0 | 0 | 0 | 0 | 0 | 0 | 0 | 0 | 0 | 0 | 0 | 0 |  | 0 | 0 | 0 | 0 | 0 | 0 | 0 | 0 | 0 | 0 | 0 | 0 | 0 | 0 | 0 | 0 | 0 | 0 | 0 | 0 | 0 | 0 | 0 | 0 | 0 | 0 | 0 | 0 | 0 | 0 | 0 | 0 | 0 | 0 | 0 |  | 0 | 0 | 0 | 0 | 0 | 0 | 0 | 0 | 0 | 0 | 0 | 0 | 0 | 0 | 0 | 0 | 0 | 0 | 0 | 0 | 0 | 0 | 0 | 0 | 0 | 0 | 0 | 0 | 0 | 0 | 0 | 0 | 0 | 0 | 0 |  | 0 |  | 1.45 | 0 | 0 | 0 | 19.9894 | 0 | -7.6522 | 0.0024604 | 0 | -0.4504 | 0 | 35.0691 | 0 | -13.4249 | 0.0043164 | 0 | -0.79018 | 0 | 10 | 7 |  | 0 |  | 0 | 0 | 0 | 0 | 0 |  |  | 0 | 0 | 0 | 0 | 0 |  | 0 | 0 | 0 | 0 | 0 | 0 | 0 | 0 | 0 | 0 | 0 | 0 | 0 |  | 0 | 0 | 0 | 0 | 0 | 0 | 0 |  | 0 | 0 | 0 | 0 | 0 | 0 | 0 |  | 1 | 1 | 1 | 0 |  | 0 | 0 | 0 | 0 | 0 | 0 | 0 | 0 | 0 |  | 0 | 0 | 0 | 0 | 0 | 0 | 0 | 0 | 0 | 0 | 0 |  | 0 | 0 | 0 | 0 | 0 | 0 | 0 | 0 | 0
2022_Residential_Income Qualified | Residential_Income Qualified_IQ Retail Products_Electric_Lighting_Single-Family/Multifamily_LED Screw Based Omnidirectional Bulb_2022, Year 1 Install, 310-749 Lumens_0_0 | Residential_Income Qualified_IQ Retail Products_Electric_Lighting_Single-Family/Multifamily_LED Screw Based Omnidirectional Bulb_2022, Year 1 Install, 310-749 Lumens_0_0_2022 |  | 157 |  | Residential | Income Qualified | IQ Retail Products | Electric | Lighting | Single-Family/Multifamily | LED Screw Based Omnidirectional Bulb | 2022, Year 1 Install, 310-749 Lumens | 0 | 0 | 2022 | RS-LTG-LEDA-V10-210101 |  |  | 3.5588 | 5.1602 | 3.5588 | 8.592 | 0.29719 |  | 920898.5008 | 1032591.6508 | 920898.5008 | 2732371.9422 | -2173276.3128 |  | 1280798.6508 | 1280798.6508 | 1280798.6508 | 3092272.0922 | 918995.7794 |  | 359900.15 | 248207 | 359900.15 | 359900.15 | 3092272.0922 |  | 641561.4111 | 496729.0526 | 92202.4056 | -311497.0899 | 0 | 529032.1278 | -240839.5348 | 115363.1871 | -20465.2505 | -21287.6582 | 3947729.4015 | -1103664.3093 | 0 | 359900.15 | 248207 | 0 | 0 |  | 2604.3726 | 2604.3726 | 2604.3726 | 2604.3726 | 2604.3726 | 2604.3726 | 2604.3726 | 1484.4924 | 1484.4924 | 1484.4924 | 0 | 0 | 0 | 0 | 0 | 0 | 0 | 0 | 0 | 0 | 0 | 0 | 0 | 0 | 0 | 0 | 0 | 0 | 0 | 0 | 0 | 0 | 0 | 0 | 0 |  | 4219.743 | 4219.743 | 4219.743 | 4219.743 | 4219.743 | 4219.743 | 4219.743 | 2405.2535 | 2405.2535 | 2405.2535 | 0 | 0 | 0 | 0 | 0 | 0 | 0 | 0 | 0 | 0 | 0 | 0 | 0 | 0 | 0 | 0 | 0 | 0 | 0 | 0 | 0 | 0 | 0 | 0 | 0 |  | 0 | 0 | 0 | 0 | 0 | 0 | 0 | 0 | 0 | 0 | 0 | 0 | 0 | 0 | 0 | 0 | 0 | 0 | 0 | 0 | 0 | 0 | 0 | 0 | 0 | 0 | 0 | 0 | 0 | 0 | 0 | 0 | 0 | 0 | 0 |  | 0 | 0 | 0 | 0 | 0 | 0 | 0 | 0 | 0 | 0 | 0 | 0 | 0 | 0 | 0 | 0 | 0 | 0 | 0 | 0 | 0 | 0 | 0 | 0 | 0 | 0 | 0 | 0 | 0 | 0 | 0 | 0 | 0 | 0 | 0 |  | -95079.5679 | -95079.5679 | -95079.5679 | -95079.5679 | -95079.5679 | -95079.5679 | -95079.5679 | -54195.3537 | -54195.3537 | -54195.3537 | 0 | 0 | 0 | 0 | 0 | 0 | 0 | 0 | 0 | 0 | 0 | 0 | 0 | 0 | 0 | 0 | 0 | 0 | 0 | 0 | 0 | 0 | 0 | 0 | 0 |  | 0 | 0 | 0 | 0 | 0 | 0 | 0 | 0 | 0 | 0 | 0 | 0 | 0 | 0 | 0 | 0 | 0 | 0 | 0 | 0 | 0 | 0 | 0 | 0 | 0 | 0 | 0 | 0 | 0 | 0 | 0 | 0 | 0 | 0 | 0 |  | 0 | 0 | 0 | 0 | 0 | 0 | 0 | 0 | 0 | 0 | 0 | 0 | 0 | 0 | 0 | 0 | 0 | 0 | 0 | 0 | 0 | 0 | 0 | 0 | 0 | 0 | 0 | 0 | 0 | 0 | 0 | 0 | 0 | 0 | 0 |  | 519.38 | 519.38 | 519.38 | 519.38 | 519.38 | 519.38 | 519.38 | 296.0466 | 296.0466 | 296.0466 | 0 | 0 | 0 | 0 | 0 | 0 | 0 | 0 | 0 | 0 | 0 | 0 | 0 | 0 | 0 | 0 | 0 | 0 | 0 | 0 | 0 | 0 | 0 | 0 | 0 |  | 0 | 0 | 0 | 0 | 0 | 0 | 0 | 0 | 0 | 0 | 0 | 0 | 0 | 0 | 0 | 0 | 0 | 0 | 0 | 0 | 0 | 0 | 0 | 0 | 0 | 0 | 0 | 0 | 0 | 0 | 0 | 0 | 0 | 0 | 0 |  | 248207 |  | 1.45 | 0 | 0 | 0 | 9.6905 | 0 | -3.7097 | 0.0011927 | 0 | -0.21835 | 0 | 17.0009 | 0 | -6.5082 | 0.0020925 | 0 | -0.38307 | 0 | 10 | 7 |  | 359900.15 |  | 0 | 248207 | 0 | 0 | 248207 |  |  | 36753.9616 | 4523.7996 | 0 | 0 | 0 |  | 4219.743 | 4219.743 | 0 | 4219.743 | 519.38 | 0 | 0 | 0 | 4219.743 | 0 | 42197.4301 | 0 | 0 |  | 2405.2535 | 0 | -920.7611 | 296.0466 | 0 | -54195.3537 | 0 |  | 4219.743 | 0 | -1615.3704 | 519.38 | 0 | -95079.5679 | 0 |  | 1 | 1 | 1 | 0 |  | 0 | 0 | 0 | 0 | 0 | 0 | 0 | 1814.4895 | 0 |  | 0 | 0 | 0 | 0 | 0 | 0 | 0 | 534458.4626 | 0 | 782665.4626 | 34348.7081 |  | 0 | 0 | 0 | 0 | 0 | 0 | 0 | 0 | 0
2023_Residential_Income Qualified | Residential_Income Qualified_IQ Retail Products_Electric_Lighting_Single-Family/Multifamily_LED Screw Based Omnidirectional Bulb_2022, Year 1 Install, 310-749 Lumens_0_0 | Residential_Income Qualified_IQ Retail Products_Electric_Lighting_Single-Family/Multifamily_LED Screw Based Omnidirectional Bulb_2022, Year 1 Install, 310-749 Lumens_0_0_2023 |  | 157 |  | Residential | Income Qualified | IQ Retail Products | Electric | Lighting | Single-Family/Multifamily | LED Screw Based Omnidirectional Bulb | 2022, Year 1 Install, 310-749 Lumens | 0 | 0 | 2023 | RS-LTG-LEDA-V10-210101 |  |  | n/a | n/a | n/a | n/a | n/a |  | 0 | 0 | 0 | 0 | 0 |  | 0 | 0 | 0 | 0 | 0 |  | 0 | 0 | 0 | 0 | 0 |  | 0 | 0 | 0 | 0 | 0 | 0 | 0 | 0 | 0 | 0 | 0 | 0 | 0 | 0 | 0 | 0 | 0 |  | 0 | 0 | 0 | 0 | 0 | 0 | 0 | 0 | 0 | 0 | 0 | 0 | 0 | 0 | 0 | 0 | 0 | 0 | 0 | 0 | 0 | 0 | 0 | 0 | 0 | 0 | 0 | 0 | 0 | 0 | 0 | 0 | 0 | 0 | 0 |  | 0 | 0 | 0 | 0 | 0 | 0 | 0 | 0 | 0 | 0 | 0 | 0 | 0 | 0 | 0 | 0 | 0 | 0 | 0 | 0 | 0 | 0 | 0 | 0 | 0 | 0 | 0 | 0 | 0 | 0 | 0 | 0 | 0 | 0 | 0 |  | 0 | 0 | 0 | 0 | 0 | 0 | 0 | 0 | 0 | 0 | 0 | 0 | 0 | 0 | 0 | 0 | 0 | 0 | 0 | 0 | 0 | 0 | 0 | 0 | 0 | 0 | 0 | 0 | 0 | 0 | 0 | 0 | 0 | 0 | 0 |  | 0 | 0 | 0 | 0 | 0 | 0 | 0 | 0 | 0 | 0 | 0 | 0 | 0 | 0 | 0 | 0 | 0 | 0 | 0 | 0 | 0 | 0 | 0 | 0 | 0 | 0 | 0 | 0 | 0 | 0 | 0 | 0 | 0 | 0 | 0 |  | 0 | 0 | 0 | 0 | 0 | 0 | 0 | 0 | 0 | 0 | 0 | 0 | 0 | 0 | 0 | 0 | 0 | 0 | 0 | 0 | 0 | 0 | 0 | 0 | 0 | 0 | 0 | 0 | 0 | 0 | 0 | 0 | 0 | 0 | 0 |  | 0 | 0 | 0 | 0 | 0 | 0 | 0 | 0 | 0 | 0 | 0 | 0 | 0 | 0 | 0 | 0 | 0 | 0 | 0 | 0 | 0 | 0 | 0 | 0 | 0 | 0 | 0 | 0 | 0 | 0 | 0 | 0 | 0 | 0 | 0 |  | 0 | 0 | 0 | 0 | 0 | 0 | 0 | 0 | 0 | 0 | 0 | 0 | 0 | 0 | 0 | 0 | 0 | 0 | 0 | 0 | 0 | 0 | 0 | 0 | 0 | 0 | 0 | 0 | 0 | 0 | 0 | 0 | 0 | 0 | 0 |  | 0 | 0 | 0 | 0 | 0 | 0 | 0 | 0 | 0 | 0 | 0 | 0 | 0 | 0 | 0 | 0 | 0 | 0 | 0 | 0 | 0 | 0 | 0 | 0 | 0 | 0 | 0 | 0 | 0 | 0 | 0 | 0 | 0 | 0 | 0 |  | 0 | 0 | 0 | 0 | 0 | 0 | 0 | 0 | 0 | 0 | 0 | 0 | 0 | 0 | 0 | 0 | 0 | 0 | 0 | 0 | 0 | 0 | 0 | 0 | 0 | 0 | 0 | 0 | 0 | 0 | 0 | 0 | 0 | 0 | 0 |  | 0 |  | 1.45 | 0 | 0 | 0 | 9.6905 | 0 | -3.7097 | 0.0011927 | 0 | -0.21835 | 0 | 17.0009 | 0 | -6.5082 | 0.0020925 | 0 | -0.38307 | 0 | 10 | 7 |  | 0 |  | 0 | 0 | 0 | 0 | 0 |  |  | 0 | 0 | 0 | 0 | 0 |  | 0 | 0 | 0 | 0 | 0 | 0 | 0 | 0 | 0 | 0 | 0 | 0 | 0 |  | 0 | 0 | 0 | 0 | 0 | 0 | 0 |  | 0 | 0 | 0 | 0 | 0 | 0 | 0 |  | 1 | 1 | 1 | 0 |  | 0 | 0 | 0 | 0 | 0 | 0 | 0 | 0 | 0 |  | 0 | 0 | 0 | 0 | 0 | 0 | 0 | 0 | 0 | 0 | 0 |  | 0 | 0 | 0 | 0 | 0 | 0 | 0 | 0 | 0
2024_Residential_Income Qualified | Residential_Income Qualified_IQ Retail Products_Electric_Lighting_Single-Family/Multifamily_LED Screw Based Omnidirectional Bulb_2022, Year 1 Install, 310-749 Lumens_0_0 | Residential_Income Qualified_IQ Retail Products_Electric_Lighting_Single-Family/Multifamily_LED Screw Based Omnidirectional Bulb_2022, Year 1 Install, 310-749 Lumens_0_0_2024 |  | 157 |  | Residential | Income Qualified | IQ Retail Products | Electric | Lighting | Single-Family/Multifamily | LED Screw Based Omnidirectional Bulb | 2022, Year 1 Install, 310-749 Lumens | 0 | 0 | 2024 | RS-LTG-LEDA-V10-210101 |  |  | n/a | n/a | n/a | n/a | n/a |  | 0 | 0 | 0 | 0 | 0 |  | 0 | 0 | 0 | 0 | 0 |  | 0 | 0 | 0 | 0 | 0 |  | 0 | 0 | 0 | 0 | 0 | 0 | 0 | 0 | 0 | 0 | 0 | 0 | 0 | 0 | 0 | 0 | 0 |  | 0 | 0 | 0 | 0 | 0 | 0 | 0 | 0 | 0 | 0 | 0 | 0 | 0 | 0 | 0 | 0 | 0 | 0 | 0 | 0 | 0 | 0 | 0 | 0 | 0 | 0 | 0 | 0 | 0 | 0 | 0 | 0 | 0 | 0 | 0 |  | 0 | 0 | 0 | 0 | 0 | 0 | 0 | 0 | 0 | 0 | 0 | 0 | 0 | 0 | 0 | 0 | 0 | 0 | 0 | 0 | 0 | 0 | 0 | 0 | 0 | 0 | 0 | 0 | 0 | 0 | 0 | 0 | 0 | 0 | 0 |  | 0 | 0 | 0 | 0 | 0 | 0 | 0 | 0 | 0 | 0 | 0 | 0 | 0 | 0 | 0 | 0 | 0 | 0 | 0 | 0 | 0 | 0 | 0 | 0 | 0 | 0 | 0 | 0 | 0 | 0 | 0 | 0 | 0 | 0 | 0 |  | 0 | 0 | 0 | 0 | 0 | 0 | 0 | 0 | 0 | 0 | 0 | 0 | 0 | 0 | 0 | 0 | 0 | 0 | 0 | 0 | 0 | 0 | 0 | 0 | 0 | 0 | 0 | 0 | 0 | 0 | 0 | 0 | 0 | 0 | 0 |  | 0 | 0 | 0 | 0 | 0 | 0 | 0 | 0 | 0 | 0 | 0 | 0 | 0 | 0 | 0 | 0 | 0 | 0 | 0 | 0 | 0 | 0 | 0 | 0 | 0 | 0 | 0 | 0 | 0 | 0 | 0 | 0 | 0 | 0 | 0 |  | 0 | 0 | 0 | 0 | 0 | 0 | 0 | 0 | 0 | 0 | 0 | 0 | 0 | 0 | 0 | 0 | 0 | 0 | 0 | 0 | 0 | 0 | 0 | 0 | 0 | 0 | 0 | 0 | 0 | 0 | 0 | 0 | 0 | 0 | 0 |  | 0 | 0 | 0 | 0 | 0 | 0 | 0 | 0 | 0 | 0 | 0 | 0 | 0 | 0 | 0 | 0 | 0 | 0 | 0 | 0 | 0 | 0 | 0 | 0 | 0 | 0 | 0 | 0 | 0 | 0 | 0 | 0 | 0 | 0 | 0 |  | 0 | 0 | 0 | 0 | 0 | 0 | 0 | 0 | 0 | 0 | 0 | 0 | 0 | 0 | 0 | 0 | 0 | 0 | 0 | 0 | 0 | 0 | 0 | 0 | 0 | 0 | 0 | 0 | 0 | 0 | 0 | 0 | 0 | 0 | 0 |  | 0 | 0 | 0 | 0 | 0 | 0 | 0 | 0 | 0 | 0 | 0 | 0 | 0 | 0 | 0 | 0 | 0 | 0 | 0 | 0 | 0 | 0 | 0 | 0 | 0 | 0 | 0 | 0 | 0 | 0 | 0 | 0 | 0 | 0 | 0 |  | 0 |  | 1.45 | 0 | 0 | 0 | 9.6905 | 0 | -3.7097 | 0.0011927 | 0 | -0.21835 | 0 | 17.0009 | 0 | -6.5082 | 0.0020925 | 0 | -0.38307 | 0 | 10 | 7 |  | 0 |  | 0 | 0 | 0 | 0 | 0 |  |  | 0 | 0 | 0 | 0 | 0 |  | 0 | 0 | 0 | 0 | 0 | 0 | 0 | 0 | 0 | 0 | 0 | 0 | 0 |  | 0 | 0 | 0 | 0 | 0 | 0 | 0 |  | 0 | 0 | 0 | 0 | 0 | 0 | 0 |  | 1 | 1 | 1 | 0 |  | 0 | 0 | 0 | 0 | 0 | 0 | 0 | 0 | 0 |  | 0 | 0 | 0 | 0 | 0 | 0 | 0 | 0 | 0 | 0 | 0 |  | 0 | 0 | 0 | 0 | 0 | 0 | 0 | 0 | 0
2025_Residential_Income Qualified | Residential_Income Qualified_IQ Retail Products_Electric_Lighting_Single-Family/Multifamily_LED Screw Based Omnidirectional Bulb_2022, Year 1 Install, 310-749 Lumens_0_0 | Residential_Income Qualified_IQ Retail Products_Electric_Lighting_Single-Family/Multifamily_LED Screw Based Omnidirectional Bulb_2022, Year 1 Install, 310-749 Lumens_0_0_2025 |  | 157 |  | Residential | Income Qualified | IQ Retail Products | Electric | Lighting | Single-Family/Multifamily | LED Screw Based Omnidirectional Bulb | 2022, Year 1 Install, 310-749 Lumens | 0 | 0 | 2025 | RS-LTG-LEDA-V10-210101 |  |  | n/a | n/a | n/a | n/a | n/a |  | 0 | 0 | 0 | 0 | 0 |  | 0 | 0 | 0 | 0 | 0 |  | 0 | 0 | 0 | 0 | 0 |  | 0 | 0 | 0 | 0 | 0 | 0 | 0 | 0 | 0 | 0 | 0 | 0 | 0 | 0 | 0 | 0 | 0 |  | 0 | 0 | 0 | 0 | 0 | 0 | 0 | 0 | 0 | 0 | 0 | 0 | 0 | 0 | 0 | 0 | 0 | 0 | 0 | 0 | 0 | 0 | 0 | 0 | 0 | 0 | 0 | 0 | 0 | 0 | 0 | 0 | 0 | 0 | 0 |  | 0 | 0 | 0 | 0 | 0 | 0 | 0 | 0 | 0 | 0 | 0 | 0 | 0 | 0 | 0 | 0 | 0 | 0 | 0 | 0 | 0 | 0 | 0 | 0 | 0 | 0 | 0 | 0 | 0 | 0 | 0 | 0 | 0 | 0 | 0 |  | 0 | 0 | 0 | 0 | 0 | 0 | 0 | 0 | 0 | 0 | 0 | 0 | 0 | 0 | 0 | 0 | 0 | 0 | 0 | 0 | 0 | 0 | 0 | 0 | 0 | 0 | 0 | 0 | 0 | 0 | 0 | 0 | 0 | 0 | 0 |  | 0 | 0 | 0 | 0 | 0 | 0 | 0 | 0 | 0 | 0 | 0 | 0 | 0 | 0 | 0 | 0 | 0 | 0 | 0 | 0 | 0 | 0 | 0 | 0 | 0 | 0 | 0 | 0 | 0 | 0 | 0 | 0 | 0 | 0 | 0 |  | 0 | 0 | 0 | 0 | 0 | 0 | 0 | 0 | 0 | 0 | 0 | 0 | 0 | 0 | 0 | 0 | 0 | 0 | 0 | 0 | 0 | 0 | 0 | 0 | 0 | 0 | 0 | 0 | 0 | 0 | 0 | 0 | 0 | 0 | 0 |  | 0 | 0 | 0 | 0 | 0 | 0 | 0 | 0 | 0 | 0 | 0 | 0 | 0 | 0 | 0 | 0 | 0 | 0 | 0 | 0 | 0 | 0 | 0 | 0 | 0 | 0 | 0 | 0 | 0 | 0 | 0 | 0 | 0 | 0 | 0 |  | 0 | 0 | 0 | 0 | 0 | 0 | 0 | 0 | 0 | 0 | 0 | 0 | 0 | 0 | 0 | 0 | 0 | 0 | 0 | 0 | 0 | 0 | 0 | 0 | 0 | 0 | 0 | 0 | 0 | 0 | 0 | 0 | 0 | 0 | 0 |  | 0 | 0 | 0 | 0 | 0 | 0 | 0 | 0 | 0 | 0 | 0 | 0 | 0 | 0 | 0 | 0 | 0 | 0 | 0 | 0 | 0 | 0 | 0 | 0 | 0 | 0 | 0 | 0 | 0 | 0 | 0 | 0 | 0 | 0 | 0 |  | 0 | 0 | 0 | 0 | 0 | 0 | 0 | 0 | 0 | 0 | 0 | 0 | 0 | 0 | 0 | 0 | 0 | 0 | 0 | 0 | 0 | 0 | 0 | 0 | 0 | 0 | 0 | 0 | 0 | 0 | 0 | 0 | 0 | 0 | 0 |  | 0 |  | 1.45 | 0 | 0 | 0 | 9.6905 | 0 | -3.7097 | 0.0011927 | 0 | -0.21835 | 0 | 17.0009 | 0 | -6.5082 | 0.0020925 | 0 | -0.38307 | 0 | 10 | 7 |  | 0 |  | 0 | 0 | 0 | 0 | 0 |  |  | 0 | 0 | 0 | 0 | 0 |  | 0 | 0 | 0 | 0 | 0 | 0 | 0 | 0 | 0 | 0 | 0 | 0 | 0 |  | 0 | 0 | 0 | 0 | 0 | 0 | 0 |  | 0 | 0 | 0 | 0 | 0 | 0 | 0 |  | 1 | 1 | 1 | 0 |  | 0 | 0 | 0 | 0 | 0 | 0 | 0 | 0 | 0 |  | 0 | 0 | 0 | 0 | 0 | 0 | 0 | 0 | 0 | 0 | 0 |  | 0 | 0 | 0 | 0 | 0 | 0 | 0 | 0 | 0
2022_Residential_Income Qualified | Residential_Income Qualified_IQ Retail Products_Electric_Lighting_Single-Family/Multifamily_LED Screw Based Omnidirectional Bulb_2022, Year 1 Install, 750-1049 Lumens_0_0 | Residential_Income Qualified_IQ Retail Products_Electric_Lighting_Single-Family/Multifamily_LED Screw Based Omnidirectional Bulb_2022, Year 1 Install, 750-1049 Lumens_0_0_2022 |  | 158 |  | Residential | Income Qualified | IQ Retail Products | Electric | Lighting | Single-Family/Multifamily | LED Screw Based Omnidirectional Bulb | 2022, Year 1 Install, 750-1049 Lumens | 0 | 0 | 2022 | RS-LTG-LEDA-V10-210101 |  |  | 5.2663 | 7.6362 | 5.2663 | 12.3837 | 0.30513 |  | 8189073.815 | 8784770.315 | 8189073.815 | 21850725.2105 | -16517134.5032 |  | 10108540.315 | 10108540.315 | 10108540.315 | 23770191.7105 | 7253057.2073 |  | 1919466.5 | 1323770 | 1919466.5 | 1919466.5 | 23770191.7105 |  | 5063441.7711 | 3920370.8175 | 727695.7491 | -2458451.1304 | 0 | 4175318.7262 | -1900795.3713 | 910489.2696 | -161519.3842 | -168010.1325 | 31156951.7827 | -8710530.0721 | 0 | 1919466.5 | 1323770 | 0 | 0 |  | 20554.6795 | 20554.6795 | 20554.6795 | 20554.6795 | 20554.6795 | 20554.6795 | 20554.6795 | 11716.1673 | 11716.1673 | 11716.1673 | 0 | 0 | 0 | 0 | 0 | 0 | 0 | 0 | 0 | 0 | 0 | 0 | 0 | 0 | 0 | 0 | 0 | 0 | 0 | 0 | 0 | 0 | 0 | 0 | 0 |  | 33303.7845 | 33303.7845 | 33303.7845 | 33303.7845 | 33303.7845 | 33303.7845 | 33303.7845 | 18983.1572 | 18983.1572 | 18983.1572 | 0 | 0 | 0 | 0 | 0 | 0 | 0 | 0 | 0 | 0 | 0 | 0 | 0 | 0 | 0 | 0 | 0 | 0 | 0 | 0 | 0 | 0 | 0 | 0 | 0 |  | 0 | 0 | 0 | 0 | 0 | 0 | 0 | 0 | 0 | 0 | 0 | 0 | 0 | 0 | 0 | 0 | 0 | 0 | 0 | 0 | 0 | 0 | 0 | 0 | 0 | 0 | 0 | 0 | 0 | 0 | 0 | 0 | 0 | 0 | 0 |  | 0 | 0 | 0 | 0 | 0 | 0 | 0 | 0 | 0 | 0 | 0 | 0 | 0 | 0 | 0 | 0 | 0 | 0 | 0 | 0 | 0 | 0 | 0 | 0 | 0 | 0 | 0 | 0 | 0 | 0 | 0 | 0 | 0 | 0 | 0 |  | -750403.3869 | -750403.3869 | -750403.3869 | -750403.3869 | -750403.3869 | -750403.3869 | -750403.3869 | -427729.9305 | -427729.9305 | -427729.9305 | 0 | 0 | 0 | 0 | 0 | 0 | 0 | 0 | 0 | 0 | 0 | 0 | 0 | 0 | 0 | 0 | 0 | 0 | 0 | 0 | 0 | 0 | 0 | 0 | 0 |  | 0 | 0 | 0 | 0 | 0 | 0 | 0 | 0 | 0 | 0 | 0 | 0 | 0 | 0 | 0 | 0 | 0 | 0 | 0 | 0 | 0 | 0 | 0 | 0 | 0 | 0 | 0 | 0 | 0 | 0 | 0 | 0 | 0 | 0 | 0 |  | 0 | 0 | 0 | 0 | 0 | 0 | 0 | 0 | 0 | 0 | 0 | 0 | 0 | 0 | 0 | 0 | 0 | 0 | 0 | 0 | 0 | 0 | 0 | 0 | 0 | 0 | 0 | 0 | 0 | 0 | 0 | 0 | 0 | 0 | 0 |  | 4099.1404 | 4099.1404 | 4099.1404 | 4099.1404 | 4099.1404 | 4099.1404 | 4099.1404 | 2336.51 | 2336.51 | 2336.51 | 0 | 0 | 0 | 0 | 0 | 0 | 0 | 0 | 0 | 0 | 0 | 0 | 0 | 0 | 0 | 0 | 0 | 0 | 0 | 0 | 0 | 0 | 0 | 0 | 0 |  | 0 | 0 | 0 | 0 | 0 | 0 | 0 | 0 | 0 | 0 | 0 | 0 | 0 | 0 | 0 | 0 | 0 | 0 | 0 | 0 | 0 | 0 | 0 | 0 | 0 | 0 | 0 | 0 | 0 | 0 | 0 | 0 | 0 | 0 | 0 |  | 1323770 |  | 1.45 | 0 | 0 | 0 | 14.3402 | 0 | -5.4896 | 0.001765 | 0 | -0.32311 | 0 | 25.1583 | 0 | -9.6309 | 0.0030966 | 0 | -0.56687 | 0 | 10 | 7 |  | 1919466.5 |  | 0 | 1323770 | 0 | 0 | 1323770 |  |  | 290075.9634 | 35703.5127 | 0 | 0 | 0 |  | 33303.7845 | 33303.7845 | 0 | 33303.7845 | 4099.1404 | 0 | 0 | 0 | 33303.7845 | 0 | 333037.8455 | 0 | 0 |  | 18983.1572 | 0 | -7266.9899 | 2336.51 | 0 | -427729.9305 | 0 |  | 33303.7845 | 0 | -12749.105 | 4099.1404 | 0 | -750403.3869 | 0 |  | 1 | 1 | 1 | 0 |  | 0 | 0 | 0 | 0 | 0 | 0 | 0 | 14320.6274 | 0 |  | 0 | 0 | 0 | 0 | 0 | 0 | 0 | 4218145.3832 | 0 | 5541915.3832 | 271092.8062 |  | 0 | 0 | 0 | 0 | 0 | 0 | 0 | 0 | 0
2023_Residential_Income Qualified | Residential_Income Qualified_IQ Retail Products_Electric_Lighting_Single-Family/Multifamily_LED Screw Based Omnidirectional Bulb_2022, Year 1 Install, 750-1049 Lumens_0_0 | Residential_Income Qualified_IQ Retail Products_Electric_Lighting_Single-Family/Multifamily_LED Screw Based Omnidirectional Bulb_2022, Year 1 Install, 750-1049 Lumens_0_0_2023 |  | 158 |  | Residential | Income Qualified | IQ Retail Products | Electric | Lighting | Single-Family/Multifamily | LED Screw Based Omnidirectional Bulb | 2022, Year 1 Install, 750-1049 Lumens | 0 | 0 | 2023 | RS-LTG-LEDA-V10-210101 |  |  | n/a | n/a | n/a | n/a | n/a |  | 0 | 0 | 0 | 0 | 0 |  | 0 | 0 | 0 | 0 | 0 |  | 0 | 0 | 0 | 0 | 0 |  | 0 | 0 | 0 | 0 | 0 | 0 | 0 | 0 | 0 | 0 | 0 | 0 | 0 | 0 | 0 | 0 | 0 |  | 0 | 0 | 0 | 0 | 0 | 0 | 0 | 0 | 0 | 0 | 0 | 0 | 0 | 0 | 0 | 0 | 0 | 0 | 0 | 0 | 0 | 0 | 0 | 0 | 0 | 0 | 0 | 0 | 0 | 0 | 0 | 0 | 0 | 0 | 0 |  | 0 | 0 | 0 | 0 | 0 | 0 | 0 | 0 | 0 | 0 | 0 | 0 | 0 | 0 | 0 | 0 | 0 | 0 | 0 | 0 | 0 | 0 | 0 | 0 | 0 | 0 | 0 | 0 | 0 | 0 | 0 | 0 | 0 | 0 | 0 |  | 0 | 0 | 0 | 0 | 0 | 0 | 0 | 0 | 0 | 0 | 0 | 0 | 0 | 0 | 0 | 0 | 0 | 0 | 0 | 0 | 0 | 0 | 0 | 0 | 0 | 0 | 0 | 0 | 0 | 0 | 0 | 0 | 0 | 0 | 0 |  | 0 | 0 | 0 | 0 | 0 | 0 | 0 | 0 | 0 | 0 | 0 | 0 | 0 | 0 | 0 | 0 | 0 | 0 | 0 | 0 | 0 | 0 | 0 | 0 | 0 | 0 | 0 | 0 | 0 | 0 | 0 | 0 | 0 | 0 | 0 |  | 0 | 0 | 0 | 0 | 0 | 0 | 0 | 0 | 0 | 0 | 0 | 0 | 0 | 0 | 0 | 0 | 0 | 0 | 0 | 0 | 0 | 0 | 0 | 0 | 0 | 0 | 0 | 0 | 0 | 0 | 0 | 0 | 0 | 0 | 0 |  | 0 | 0 | 0 | 0 | 0 | 0 | 0 | 0 | 0 | 0 | 0 | 0 | 0 | 0 | 0 | 0 | 0 | 0 | 0 | 0 | 0 | 0 | 0 | 0 | 0 | 0 | 0 | 0 | 0 | 0 | 0 | 0 | 0 | 0 | 0 |  | 0 | 0 | 0 | 0 | 0 | 0 | 0 | 0 | 0 | 0 | 0 | 0 | 0 | 0 | 0 | 0 | 0 | 0 | 0 | 0 | 0 | 0 | 0 | 0 | 0 | 0 | 0 | 0 | 0 | 0 | 0 | 0 | 0 | 0 | 0 |  | 0 | 0 | 0 | 0 | 0 | 0 | 0 | 0 | 0 | 0 | 0 | 0 | 0 | 0 | 0 | 0 | 0 | 0 | 0 | 0 | 0 | 0 | 0 | 0 | 0 | 0 | 0 | 0 | 0 | 0 | 0 | 0 | 0 | 0 | 0 |  | 0 | 0 | 0 | 0 | 0 | 0 | 0 | 0 | 0 | 0 | 0 | 0 | 0 | 0 | 0 | 0 | 0 | 0 | 0 | 0 | 0 | 0 | 0 | 0 | 0 | 0 | 0 | 0 | 0 | 0 | 0 | 0 | 0 | 0 | 0 |  | 0 |  | 1.45 | 0 | 0 | 0 | 14.3402 | 0 | -5.4896 | 0.001765 | 0 | -0.32311 | 0 | 25.1583 | 0 | -9.6309 | 0.0030966 | 0 | -0.56687 | 0 | 10 | 7 |  | 0 |  | 0 | 0 | 0 | 0 | 0 |  |  | 0 | 0 | 0 | 0 | 0 |  | 0 | 0 | 0 | 0 | 0 | 0 | 0 | 0 | 0 | 0 | 0 | 0 | 0 |  | 0 | 0 | 0 | 0 | 0 | 0 | 0 |  | 0 | 0 | 0 | 0 | 0 | 0 | 0 |  | 1 | 1 | 1 | 0 |  | 0 | 0 | 0 | 0 | 0 | 0 | 0 | 0 | 0 |  | 0 | 0 | 0 | 0 | 0 | 0 | 0 | 0 | 0 | 0 | 0 |  | 0 | 0 | 0 | 0 | 0 | 0 | 0 | 0 | 0
2024_Residential_Income Qualified | Residential_Income Qualified_IQ Retail Products_Electric_Lighting_Single-Family/Multifamily_LED Screw Based Omnidirectional Bulb_2022, Year 1 Install, 750-1049 Lumens_0_0 | Residential_Income Qualified_IQ Retail Products_Electric_Lighting_Single-Family/Multifamily_LED Screw Based Omnidirectional Bulb_2022, Year 1 Install, 750-1049 Lumens_0_0_2024 |  | 158 |  | Residential | Income Qualified | IQ Retail Products | Electric | Lighting | Single-Family/Multifamily | LED Screw Based Omnidirectional Bulb | 2022, Year 1 Install, 750-1049 Lumens | 0 | 0 | 2024 | RS-LTG-LEDA-V10-210101 |  |  | n/a | n/a | n/a | n/a | n/a |  | 0 | 0 | 0 | 0 | 0 |  | 0 | 0 | 0 | 0 | 0 |  | 0 | 0 | 0 | 0 | 0 |  | 0 | 0 | 0 | 0 | 0 | 0 | 0 | 0 | 0 | 0 | 0 | 0 | 0 | 0 | 0 | 0 | 0 |  | 0 | 0 | 0 | 0 | 0 | 0 | 0 | 0 | 0 | 0 | 0 | 0 | 0 | 0 | 0 | 0 | 0 | 0 | 0 | 0 | 0 | 0 | 0 | 0 | 0 | 0 | 0 | 0 | 0 | 0 | 0 | 0 | 0 | 0 | 0 |  | 0 | 0 | 0 | 0 | 0 | 0 | 0 | 0 | 0 | 0 | 0 | 0 | 0 | 0 | 0 | 0 | 0 | 0 | 0 | 0 | 0 | 0 | 0 | 0 | 0 | 0 | 0 | 0 | 0 | 0 | 0 | 0 | 0 | 0 | 0 |  | 0 | 0 | 0 | 0 | 0 | 0 | 0 | 0 | 0 | 0 | 0 | 0 | 0 | 0 | 0 | 0 | 0 | 0 | 0 | 0 | 0 | 0 | 0 | 0 | 0 | 0 | 0 | 0 | 0 | 0 | 0 | 0 | 0 | 0 | 0 |  | 0 | 0 | 0 | 0 | 0 | 0 | 0 | 0 | 0 | 0 | 0 | 0 | 0 | 0 | 0 | 0 | 0 | 0 | 0 | 0 | 0 | 0 | 0 | 0 | 0 | 0 | 0 | 0 | 0 | 0 | 0 | 0 | 0 | 0 | 0 |  | 0 | 0 | 0 | 0 | 0 | 0 | 0 | 0 | 0 | 0 | 0 | 0 | 0 | 0 | 0 | 0 | 0 | 0 | 0 | 0 | 0 | 0 | 0 | 0 | 0 | 0 | 0 | 0 | 0 | 0 | 0 | 0 | 0 | 0 | 0 |  | 0 | 0 | 0 | 0 | 0 | 0 | 0 | 0 | 0 | 0 | 0 | 0 | 0 | 0 | 0 | 0 | 0 | 0 | 0 | 0 | 0 | 0 | 0 | 0 | 0 | 0 | 0 | 0 | 0 | 0 | 0 | 0 | 0 | 0 | 0 |  | 0 | 0 | 0 | 0 | 0 | 0 | 0 | 0 | 0 | 0 | 0 | 0 | 0 | 0 | 0 | 0 | 0 | 0 | 0 | 0 | 0 | 0 | 0 | 0 | 0 | 0 | 0 | 0 | 0 | 0 | 0 | 0 | 0 | 0 | 0 |  | 0 | 0 | 0 | 0 | 0 | 0 | 0 | 0 | 0 | 0 | 0 | 0 | 0 | 0 | 0 | 0 | 0 | 0 | 0 | 0 | 0 | 0 | 0 | 0 | 0 | 0 | 0 | 0 | 0 | 0 | 0 | 0 | 0 | 0 | 0 |  | 0 | 0 | 0 | 0 | 0 | 0 | 0 | 0 | 0 | 0 | 0 | 0 | 0 | 0 | 0 | 0 | 0 | 0 | 0 | 0 | 0 | 0 | 0 | 0 | 0 | 0 | 0 | 0 | 0 | 0 | 0 | 0 | 0 | 0 | 0 |  | 0 |  | 1.45 | 0 | 0 | 0 | 14.3402 | 0 | -5.4896 | 0.001765 | 0 | -0.32311 | 0 | 25.1583 | 0 | -9.6309 | 0.0030966 | 0 | -0.56687 | 0 | 10 | 7 |  | 0 |  | 0 | 0 | 0 | 0 | 0 |  |  | 0 | 0 | 0 | 0 | 0 |  | 0 | 0 | 0 | 0 | 0 | 0 | 0 | 0 | 0 | 0 | 0 | 0 | 0 |  | 0 | 0 | 0 | 0 | 0 | 0 | 0 |  | 0 | 0 | 0 | 0 | 0 | 0 | 0 |  | 1 | 1 | 1 | 0 |  | 0 | 0 | 0 | 0 | 0 | 0 | 0 | 0 | 0 |  | 0 | 0 | 0 | 0 | 0 | 0 | 0 | 0 | 0 | 0 | 0 |  | 0 | 0 | 0 | 0 | 0 | 0 | 0 | 0 | 0
2025_Residential_Income Qualified | Residential_Income Qualified_IQ Retail Products_Electric_Lighting_Single-Family/Multifamily_LED Screw Based Omnidirectional Bulb_2022, Year 1 Install, 750-1049 Lumens_0_0 | Residential_Income Qualified_IQ Retail Products_Electric_Lighting_Single-Family/Multifamily_LED Screw Based Omnidirectional Bulb_2022, Year 1 Install, 750-1049 Lumens_0_0_2025 |  | 158 |  | Residential | Income Qualified | IQ Retail Products | Electric | Lighting | Single-Family/Multifamily | LED Screw Based Omnidirectional Bulb | 2022, Year 1 Install, 750-1049 Lumens | 0 | 0 | 2025 | RS-LTG-LEDA-V10-210101 |  |  | n/a | n/a | n/a | n/a | n/a |  | 0 | 0 | 0 | 0 | 0 |  | 0 | 0 | 0 | 0 | 0 |  | 0 | 0 | 0 | 0 | 0 |  | 0 | 0 | 0 | 0 | 0 | 0 | 0 | 0 | 0 | 0 | 0 | 0 | 0 | 0 | 0 | 0 | 0 |  | 0 | 0 | 0 | 0 | 0 | 0 | 0 | 0 | 0 | 0 | 0 | 0 | 0 | 0 | 0 | 0 | 0 | 0 | 0 | 0 | 0 | 0 | 0 | 0 | 0 | 0 | 0 | 0 | 0 | 0 | 0 | 0 | 0 | 0 | 0 |  | 0 | 0 | 0 | 0 | 0 | 0 | 0 | 0 | 0 | 0 | 0 | 0 | 0 | 0 | 0 | 0 | 0 | 0 | 0 | 0 | 0 | 0 | 0 | 0 | 0 | 0 | 0 | 0 | 0 | 0 | 0 | 0 | 0 | 0 | 0 |  | 0 | 0 | 0 | 0 | 0 | 0 | 0 | 0 | 0 | 0 | 0 | 0 | 0 | 0 | 0 | 0 | 0 | 0 | 0 | 0 | 0 | 0 | 0 | 0 | 0 | 0 | 0 | 0 | 0 | 0 | 0 | 0 | 0 | 0 | 0 |  | 0 | 0 | 0 | 0 | 0 | 0 | 0 | 0 | 0 | 0 | 0 | 0 | 0 | 0 | 0 | 0 | 0 | 0 | 0 | 0 | 0 | 0 | 0 | 0 | 0 | 0 | 0 | 0 | 0 | 0 | 0 | 0 | 0 | 0 | 0 |  | 0 | 0 | 0 | 0 | 0 | 0 | 0 | 0 | 0 | 0 | 0 | 0 | 0 | 0 | 0 | 0 | 0 | 0 | 0 | 0 | 0 | 0 | 0 | 0 | 0 | 0 | 0 | 0 | 0 | 0 | 0 | 0 | 0 | 0 | 0 |  | 0 | 0 | 0 | 0 | 0 | 0 | 0 | 0 | 0 | 0 | 0 | 0 | 0 | 0 | 0 | 0 | 0 | 0 | 0 | 0 | 0 | 0 | 0 | 0 | 0 | 0 | 0 | 0 | 0 | 0 | 0 | 0 | 0 | 0 | 0 |  | 0 | 0 | 0 | 0 | 0 | 0 | 0 | 0 | 0 | 0 | 0 | 0 | 0 | 0 | 0 | 0 | 0 | 0 | 0 | 0 | 0 | 0 | 0 | 0 | 0 | 0 | 0 | 0 | 0 | 0 | 0 | 0 | 0 | 0 | 0 |  | 0 | 0 | 0 | 0 | 0 | 0 | 0 | 0 | 0 | 0 | 0 | 0 | 0 | 0 | 0 | 0 | 0 | 0 | 0 | 0 | 0 | 0 | 0 | 0 | 0 | 0 | 0 | 0 | 0 | 0 | 0 | 0 | 0 | 0 | 0 |  | 0 | 0 | 0 | 0 | 0 | 0 | 0 | 0 | 0 | 0 | 0 | 0 | 0 | 0 | 0 | 0 | 0 | 0 | 0 | 0 | 0 | 0 | 0 | 0 | 0 | 0 | 0 | 0 | 0 | 0 | 0 | 0 | 0 | 0 | 0 |  | 0 |  | 1.45 | 0 | 0 | 0 | 14.3402 | 0 | -5.4896 | 0.001765 | 0 | -0.32311 | 0 | 25.1583 | 0 | -9.6309 | 0.0030966 | 0 | -0.56687 | 0 | 10 | 7 |  | 0 |  | 0 | 0 | 0 | 0 | 0 |  |  | 0 | 0 | 0 | 0 | 0 |  | 0 | 0 | 0 | 0 | 0 | 0 | 0 | 0 | 0 | 0 | 0 | 0 | 0 |  | 0 | 0 | 0 | 0 | 0 | 0 | 0 |  | 0 | 0 | 0 | 0 | 0 | 0 | 0 |  | 1 | 1 | 1 | 0 |  | 0 | 0 | 0 | 0 | 0 | 0 | 0 | 0 | 0 |  | 0 | 0 | 0 | 0 | 0 | 0 | 0 | 0 | 0 | 0 | 0 |  | 0 | 0 | 0 | 0 | 0 | 0 | 0 | 0 | 0
2022_Residential_Income Qualified | Residential_Income Qualified_IQ Retail Products_Electric_Lighting_Single-Family/Multifamily_LED Screw Based Omnidirectional Bulb_2022, Year 2 Install, 1050-1489 Lumens_0_0 | Residential_Income Qualified_IQ Retail Products_Electric_Lighting_Single-Family/Multifamily_LED Screw Based Omnidirectional Bulb_2022, Year 2 Install, 1050-1489 Lumens_0_0_2022 |  | 159 |  | Residential | Income Qualified | IQ Retail Products | Electric | Lighting | Single-Family/Multifamily | LED Screw Based Omnidirectional Bulb | 2022, Year 2 Install, 1050-1489 Lumens | 0 | 0 | 2022 | RS-LTG-LEDA-V10-210101 |  |  | n/a | n/a | n/a | n/a | n/a |  | 0 | 0 | 0 | 0 | 0 |  | 0 | 0 | 0 | 0 | 0 |  | 0 | 0 | 0 | 0 | 0 |  | 0 | 0 | 0 | 0 | 0 | 0 | 0 | 0 | 0 | 0 | 0 | 0 | 0 | 0 | 0 | 0 | 0 |  | 0 | 0 | 0 | 0 | 0 | 0 | 0 | 0 | 0 | 0 | 0 | 0 | 0 | 0 | 0 | 0 | 0 | 0 | 0 | 0 | 0 | 0 | 0 | 0 | 0 | 0 | 0 | 0 | 0 | 0 | 0 | 0 | 0 | 0 | 0 |  | 0 | 0 | 0 | 0 | 0 | 0 | 0 | 0 | 0 | 0 | 0 | 0 | 0 | 0 | 0 | 0 | 0 | 0 | 0 | 0 | 0 | 0 | 0 | 0 | 0 | 0 | 0 | 0 | 0 | 0 | 0 | 0 | 0 | 0 | 0 |  | 0 | 0 | 0 | 0 | 0 | 0 | 0 | 0 | 0 | 0 | 0 | 0 | 0 | 0 | 0 | 0 | 0 | 0 | 0 | 0 | 0 | 0 | 0 | 0 | 0 | 0 | 0 | 0 | 0 | 0 | 0 | 0 | 0 | 0 | 0 |  | 0 | 0 | 0 | 0 | 0 | 0 | 0 | 0 | 0 | 0 | 0 | 0 | 0 | 0 | 0 | 0 | 0 | 0 | 0 | 0 | 0 | 0 | 0 | 0 | 0 | 0 | 0 | 0 | 0 | 0 | 0 | 0 | 0 | 0 | 0 |  | 0 | 0 | 0 | 0 | 0 | 0 | 0 | 0 | 0 | 0 | 0 | 0 | 0 | 0 | 0 | 0 | 0 | 0 | 0 | 0 | 0 | 0 | 0 | 0 | 0 | 0 | 0 | 0 | 0 | 0 | 0 | 0 | 0 | 0 | 0 |  | 0 | 0 | 0 | 0 | 0 | 0 | 0 | 0 | 0 | 0 | 0 | 0 | 0 | 0 | 0 | 0 | 0 | 0 | 0 | 0 | 0 | 0 | 0 | 0 | 0 | 0 | 0 | 0 | 0 | 0 | 0 | 0 | 0 | 0 | 0 |  | 0 | 0 | 0 | 0 | 0 | 0 | 0 | 0 | 0 | 0 | 0 | 0 | 0 | 0 | 0 | 0 | 0 | 0 | 0 | 0 | 0 | 0 | 0 | 0 | 0 | 0 | 0 | 0 | 0 | 0 | 0 | 0 | 0 | 0 | 0 |  | 0 | 0 | 0 | 0 | 0 | 0 | 0 | 0 | 0 | 0 | 0 | 0 | 0 | 0 | 0 | 0 | 0 | 0 | 0 | 0 | 0 | 0 | 0 | 0 | 0 | 0 | 0 | 0 | 0 | 0 | 0 | 0 | 0 | 0 | 0 |  | 0 | 0 | 0 | 0 | 0 | 0 | 0 | 0 | 0 | 0 | 0 | 0 | 0 | 0 | 0 | 0 | 0 | 0 | 0 | 0 | 0 | 0 | 0 | 0 | 0 | 0 | 0 | 0 | 0 | 0 | 0 | 0 | 0 | 0 | 0 |  | 0 |  | 1.45 | 0 | 0 | 0 | 2.5107 | 0 | -0.96114 | 0.00030903 | 0 | -0.056572 | 0 | 4.4048 | 0 | -1.6862 | 0.00054216 | 0 | -0.099249 | 0 | 10 | 7 |  | 0 |  | 0 | 0 | 0 | 0 | 0 |  |  | 0 | 0 | 0 | 0 | 0 |  | 0 | 0 | 0 | 0 | 0 | 0 | 0 | 0 | 0 | 0 | 0 | 0 | 0 |  | 0 | 0 | 0 | 0 | 0 | 0 | 0 |  | 0 | 0 | 0 | 0 | 0 | 0 | 0 |  | 1 | 1 | 1 | 0 |  | 0 | 0 | 0 | 0 | 0 | 0 | 0 | 0 | 0 |  | 0 | 0 | 0 | 0 | 0 | 0 | 0 | 0 | 0 | 0 | 0 |  | 0 | 0 | 0 | 0 | 0 | 0 | 0 | 0 | 0
2023_Residential_Income Qualified | Residential_Income Qualified_IQ Retail Products_Electric_Lighting_Single-Family/Multifamily_LED Screw Based Omnidirectional Bulb_2022, Year 2 Install, 1050-1489 Lumens_0_0 | Residential_Income Qualified_IQ Retail Products_Electric_Lighting_Single-Family/Multifamily_LED Screw Based Omnidirectional Bulb_2022, Year 2 Install, 1050-1489 Lumens_0_0_2023 |  | 159 |  | Residential | Income Qualified | IQ Retail Products | Electric | Lighting | Single-Family/Multifamily | LED Screw Based Omnidirectional Bulb | 2022, Year 2 Install, 1050-1489 Lumens | 0 | 0 | 2023 | RS-LTG-LEDA-V10-210101 |  |  | 0.95144 | n/a | 0.95144 | 2.1289 | 0.32212 |  | -1165.1642 | 22829.4358 | -1165.1642 | 27086.4708 | -34627.049 |  | 22829.4358 | 22829.4358 | 22829.4358 | 51081.0708 | 16454.0218 |  | 23994.6 | 0 | 23994.6 | 23994.6 | 51081.0708 |  | 11297.686 | 9093.5079 | 1623.6541 | -5560.8262 | 0 | 9534.0684 | -4340.3424 | 1899.8328 | -350.8471 | -367.2976 | 71123.818 | -20042.7472 | 0 | 23994.6 | 0 | 0 | 0 |  | 0 | 44.9873 | 44.9873 | 44.9873 | 44.9873 | 44.9873 | 44.9873 | 44.9873 | 25.6427 | 25.6427 | 25.6427 | 0 | 0 | 0 | 0 | 0 | 0 | 0 | 0 | 0 | 0 | 0 | 0 | 0 | 0 | 0 | 0 | 0 | 0 | 0 | 0 | 0 | 0 | 0 | 0 |  | 0 | 72.8907 | 72.8907 | 72.8907 | 72.8907 | 72.8907 | 72.8907 | 72.8907 | 41.5477 | 41.5477 | 41.5477 | 0 | 0 | 0 | 0 | 0 | 0 | 0 | 0 | 0 | 0 | 0 | 0 | 0 | 0 | 0 | 0 | 0 | 0 | 0 | 0 | 0 | 0 | 0 | 0 |  | 0 | 0 | 0 | 0 | 0 | 0 | 0 | 0 | 0 | 0 | 0 | 0 | 0 | 0 | 0 | 0 | 0 | 0 | 0 | 0 | 0 | 0 | 0 | 0 | 0 | 0 | 0 | 0 | 0 | 0 | 0 | 0 | 0 | 0 | 0 |  | 0 | 0 | 0 | 0 | 0 | 0 | 0 | 0 | 0 | 0 | 0 | 0 | 0 | 0 | 0 | 0 | 0 | 0 | 0 | 0 | 0 | 0 | 0 | 0 | 0 | 0 | 0 | 0 | 0 | 0 | 0 | 0 | 0 | 0 | 0 |  | 0 | -1642.3797 | -1642.3797 | -1642.3797 | -1642.3797 | -1642.3797 | -1642.3797 | -1642.3797 | -936.1564 | -936.1564 | -936.1564 | 0 | 0 | 0 | 0 | 0 | 0 | 0 | 0 | 0 | 0 | 0 | 0 | 0 | 0 | 0 | 0 | 0 | 0 | 0 | 0 | 0 | 0 | 0 | 0 |  | 0 | 0 | 0 | 0 | 0 | 0 | 0 | 0 | 0 | 0 | 0 | 0 | 0 | 0 | 0 | 0 | 0 | 0 | 0 | 0 | 0 | 0 | 0 | 0 | 0 | 0 | 0 | 0 | 0 | 0 | 0 | 0 | 0 | 0 | 0 |  | 0 | 0 | 0 | 0 | 0 | 0 | 0 | 0 | 0 | 0 | 0 | 0 | 0 | 0 | 0 | 0 | 0 | 0 | 0 | 0 | 0 | 0 | 0 | 0 | 0 | 0 | 0 | 0 | 0 | 0 | 0 | 0 | 0 | 0 | 0 |  | 0 | 8.9716 | 8.9716 | 8.9716 | 8.9716 | 8.9716 | 8.9716 | 8.9716 | 5.1138 | 5.1138 | 5.1138 | 0 | 0 | 0 | 0 | 0 | 0 | 0 | 0 | 0 | 0 | 0 | 0 | 0 | 0 | 0 | 0 | 0 | 0 | 0 | 0 | 0 | 0 | 0 | 0 |  | 0 | 0 | 0 | 0 | 0 | 0 | 0 | 0 | 0 | 0 | 0 | 0 | 0 | 0 | 0 | 0 | 0 | 0 | 0 | 0 | 0 | 0 | 0 | 0 | 0 | 0 | 0 | 0 | 0 | 0 | 0 | 0 | 0 | 0 | 0 |  | 16548 |  | 1.45 | 0 | 0 | 0 | 2.5107 | 0 | -0.96114 | 0.00030903 | 0 | -0.056572 | 0 | 4.4048 | 0 | -1.6862 | 0.00054216 | 0 | -0.099249 | 0 | 10 | 7 |  | 23994.6 |  | 0 | 0 | 0 | 0 | 0 |  |  | 634.8783 | 78.1429 | 0 | 0 | 0 |  | 72.8907 | 72.8907 | 0 | 72.8907 | 8.9716 | 0 | 0 | 0 | 72.8907 | 0 | 728.9074 | 0 | 0 |  | 41.5477 | 0 | -15.905 | 5.1138 | 0 | -936.1564 | 0 |  | 72.8907 | 0 | -27.9035 | 8.9716 | 0 | -1642.3797 | 0 |  | 1 | 1 | 1 | 0 |  | 0 | 0 | 0 | 0 | 0 | 0 | 0 | 0 | 31.343 |  | 0 | 0 | 0 | 0 | 0 | 0 | 0 | 0 | 9408.4291 | 9408.4291 | 551.7829 |  | 0 | 0 | 0 | 0 | 0 | 0 | 0 | 0 | 0
2024_Residential_Income Qualified | Residential_Income Qualified_IQ Retail Products_Electric_Lighting_Single-Family/Multifamily_LED Screw Based Omnidirectional Bulb_2022, Year 2 Install, 1050-1489 Lumens_0_0 | Residential_Income Qualified_IQ Retail Products_Electric_Lighting_Single-Family/Multifamily_LED Screw Based Omnidirectional Bulb_2022, Year 2 Install, 1050-1489 Lumens_0_0_2024 |  | 159 |  | Residential | Income Qualified | IQ Retail Products | Electric | Lighting | Single-Family/Multifamily | LED Screw Based Omnidirectional Bulb | 2022, Year 2 Install, 1050-1489 Lumens | 0 | 0 | 2024 | RS-LTG-LEDA-V10-210101 |  |  | n/a | n/a | n/a | n/a | n/a |  | 0 | 0 | 0 | 0 | 0 |  | 0 | 0 | 0 | 0 | 0 |  | 0 | 0 | 0 | 0 | 0 |  | 0 | 0 | 0 | 0 | 0 | 0 | 0 | 0 | 0 | 0 | 0 | 0 | 0 | 0 | 0 | 0 | 0 |  | 0 | 0 | 0 | 0 | 0 | 0 | 0 | 0 | 0 | 0 | 0 | 0 | 0 | 0 | 0 | 0 | 0 | 0 | 0 | 0 | 0 | 0 | 0 | 0 | 0 | 0 | 0 | 0 | 0 | 0 | 0 | 0 | 0 | 0 | 0 |  | 0 | 0 | 0 | 0 | 0 | 0 | 0 | 0 | 0 | 0 | 0 | 0 | 0 | 0 | 0 | 0 | 0 | 0 | 0 | 0 | 0 | 0 | 0 | 0 | 0 | 0 | 0 | 0 | 0 | 0 | 0 | 0 | 0 | 0 | 0 |  | 0 | 0 | 0 | 0 | 0 | 0 | 0 | 0 | 0 | 0 | 0 | 0 | 0 | 0 | 0 | 0 | 0 | 0 | 0 | 0 | 0 | 0 | 0 | 0 | 0 | 0 | 0 | 0 | 0 | 0 | 0 | 0 | 0 | 0 | 0 |  | 0 | 0 | 0 | 0 | 0 | 0 | 0 | 0 | 0 | 0 | 0 | 0 | 0 | 0 | 0 | 0 | 0 | 0 | 0 | 0 | 0 | 0 | 0 | 0 | 0 | 0 | 0 | 0 | 0 | 0 | 0 | 0 | 0 | 0 | 0 |  | 0 | 0 | 0 | 0 | 0 | 0 | 0 | 0 | 0 | 0 | 0 | 0 | 0 | 0 | 0 | 0 | 0 | 0 | 0 | 0 | 0 | 0 | 0 | 0 | 0 | 0 | 0 | 0 | 0 | 0 | 0 | 0 | 0 | 0 | 0 |  | 0 | 0 | 0 | 0 | 0 | 0 | 0 | 0 | 0 | 0 | 0 | 0 | 0 | 0 | 0 | 0 | 0 | 0 | 0 | 0 | 0 | 0 | 0 | 0 | 0 | 0 | 0 | 0 | 0 | 0 | 0 | 0 | 0 | 0 | 0 |  | 0 | 0 | 0 | 0 | 0 | 0 | 0 | 0 | 0 | 0 | 0 | 0 | 0 | 0 | 0 | 0 | 0 | 0 | 0 | 0 | 0 | 0 | 0 | 0 | 0 | 0 | 0 | 0 | 0 | 0 | 0 | 0 | 0 | 0 | 0 |  | 0 | 0 | 0 | 0 | 0 | 0 | 0 | 0 | 0 | 0 | 0 | 0 | 0 | 0 | 0 | 0 | 0 | 0 | 0 | 0 | 0 | 0 | 0 | 0 | 0 | 0 | 0 | 0 | 0 | 0 | 0 | 0 | 0 | 0 | 0 |  | 0 | 0 | 0 | 0 | 0 | 0 | 0 | 0 | 0 | 0 | 0 | 0 | 0 | 0 | 0 | 0 | 0 | 0 | 0 | 0 | 0 | 0 | 0 | 0 | 0 | 0 | 0 | 0 | 0 | 0 | 0 | 0 | 0 | 0 | 0 |  | 0 |  | 1.45 | 0 | 0 | 0 | 2.5107 | 0 | -0.96114 | 0.00030903 | 0 | -0.056572 | 0 | 4.4048 | 0 | -1.6862 | 0.00054216 | 0 | -0.099249 | 0 | 10 | 7 |  | 0 |  | 0 | 0 | 0 | 0 | 0 |  |  | 0 | 0 | 0 | 0 | 0 |  | 0 | 0 | 0 | 0 | 0 | 0 | 0 | 0 | 0 | 0 | 0 | 0 | 0 |  | 0 | 0 | 0 | 0 | 0 | 0 | 0 |  | 0 | 0 | 0 | 0 | 0 | 0 | 0 |  | 1 | 1 | 1 | 0 |  | 0 | 0 | 0 | 0 | 0 | 0 | 0 | 0 | 0 |  | 0 | 0 | 0 | 0 | 0 | 0 | 0 | 0 | 0 | 0 | 0 |  | 0 | 0 | 0 | 0 | 0 | 0 | 0 | 0 | 0
2025_Residential_Income Qualified | Residential_Income Qualified_IQ Retail Products_Electric_Lighting_Single-Family/Multifamily_LED Screw Based Omnidirectional Bulb_2022, Year 2 Install, 1050-1489 Lumens_0_0 | Residential_Income Qualified_IQ Retail Products_Electric_Lighting_Single-Family/Multifamily_LED Screw Based Omnidirectional Bulb_2022, Year 2 Install, 1050-1489 Lumens_0_0_2025 |  | 159 |  | Residential | Income Qualified | IQ Retail Products | Electric | Lighting | Single-Family/Multifamily | LED Screw Based Omnidirectional Bulb | 2022, Year 2 Install, 1050-1489 Lumens | 0 | 0 | 2025 | RS-LTG-LEDA-V10-210101 |  |  | n/a | n/a | n/a | n/a | n/a |  | 0 | 0 | 0 | 0 | 0 |  | 0 | 0 | 0 | 0 | 0 |  | 0 | 0 | 0 | 0 | 0 |  | 0 | 0 | 0 | 0 | 0 | 0 | 0 | 0 | 0 | 0 | 0 | 0 | 0 | 0 | 0 | 0 | 0 |  | 0 | 0 | 0 | 0 | 0 | 0 | 0 | 0 | 0 | 0 | 0 | 0 | 0 | 0 | 0 | 0 | 0 | 0 | 0 | 0 | 0 | 0 | 0 | 0 | 0 | 0 | 0 | 0 | 0 | 0 | 0 | 0 | 0 | 0 | 0 |  | 0 | 0 | 0 | 0 | 0 | 0 | 0 | 0 | 0 | 0 | 0 | 0 | 0 | 0 | 0 | 0 | 0 | 0 | 0 | 0 | 0 | 0 | 0 | 0 | 0 | 0 | 0 | 0 | 0 | 0 | 0 | 0 | 0 | 0 | 0 |  | 0 | 0 | 0 | 0 | 0 | 0 | 0 | 0 | 0 | 0 | 0 | 0 | 0 | 0 | 0 | 0 | 0 | 0 | 0 | 0 | 0 | 0 | 0 | 0 | 0 | 0 | 0 | 0 | 0 | 0 | 0 | 0 | 0 | 0 | 0 |  | 0 | 0 | 0 | 0 | 0 | 0 | 0 | 0 | 0 | 0 | 0 | 0 | 0 | 0 | 0 | 0 | 0 | 0 | 0 | 0 | 0 | 0 | 0 | 0 | 0 | 0 | 0 | 0 | 0 | 0 | 0 | 0 | 0 | 0 | 0 |  | 0 | 0 | 0 | 0 | 0 | 0 | 0 | 0 | 0 | 0 | 0 | 0 | 0 | 0 | 0 | 0 | 0 | 0 | 0 | 0 | 0 | 0 | 0 | 0 | 0 | 0 | 0 | 0 | 0 | 0 | 0 | 0 | 0 | 0 | 0 |  | 0 | 0 | 0 | 0 | 0 | 0 | 0 | 0 | 0 | 0 | 0 | 0 | 0 | 0 | 0 | 0 | 0 | 0 | 0 | 0 | 0 | 0 | 0 | 0 | 0 | 0 | 0 | 0 | 0 | 0 | 0 | 0 | 0 | 0 | 0 |  | 0 | 0 | 0 | 0 | 0 | 0 | 0 | 0 | 0 | 0 | 0 | 0 | 0 | 0 | 0 | 0 | 0 | 0 | 0 | 0 | 0 | 0 | 0 | 0 | 0 | 0 | 0 | 0 | 0 | 0 | 0 | 0 | 0 | 0 | 0 |  | 0 | 0 | 0 | 0 | 0 | 0 | 0 | 0 | 0 | 0 | 0 | 0 | 0 | 0 | 0 | 0 | 0 | 0 | 0 | 0 | 0 | 0 | 0 | 0 | 0 | 0 | 0 | 0 | 0 | 0 | 0 | 0 | 0 | 0 | 0 |  | 0 | 0 | 0 | 0 | 0 | 0 | 0 | 0 | 0 | 0 | 0 | 0 | 0 | 0 | 0 | 0 | 0 | 0 | 0 | 0 | 0 | 0 | 0 | 0 | 0 | 0 | 0 | 0 | 0 | 0 | 0 | 0 | 0 | 0 | 0 |  | 0 |  | 1.45 | 0 | 0 | 0 | 2.5107 | 0 | -0.96114 | 0.00030903 | 0 | -0.056572 | 0 | 4.4048 | 0 | -1.6862 | 0.00054216 | 0 | -0.099249 | 0 | 10 | 7 |  | 0 |  | 0 | 0 | 0 | 0 | 0 |  |  | 0 | 0 | 0 | 0 | 0 |  | 0 | 0 | 0 | 0 | 0 | 0 | 0 | 0 | 0 | 0 | 0 | 0 | 0 |  | 0 | 0 | 0 | 0 | 0 | 0 | 0 |  | 0 | 0 | 0 | 0 | 0 | 0 | 0 |  | 1 | 1 | 1 | 0 |  | 0 | 0 | 0 | 0 | 0 | 0 | 0 | 0 | 0 |  | 0 | 0 | 0 | 0 | 0 | 0 | 0 | 0 | 0 | 0 | 0 |  | 0 | 0 | 0 | 0 | 0 | 0 | 0 | 0 | 0
2022_Residential_Income Qualified | Residential_Income Qualified_IQ Retail Products_Electric_Lighting_Single-Family/Multifamily_LED Screw Based Omnidirectional Bulb_2022, Year 2 Install, 1490-2600 Lumens_0_0 | Residential_Income Qualified_IQ Retail Products_Electric_Lighting_Single-Family/Multifamily_LED Screw Based Omnidirectional Bulb_2022, Year 2 Install, 1490-2600 Lumens_0_0_2022 |  | 160 |  | Residential | Income Qualified | IQ Retail Products | Electric | Lighting | Single-Family/Multifamily | LED Screw Based Omnidirectional Bulb | 2022, Year 2 Install, 1490-2600 Lumens | 0 | 0 | 2022 | RS-LTG-LEDA-V10-210101 |  |  | n/a | n/a | n/a | n/a | n/a |  | 0 | 0 | 0 | 0 | 0 |  | 0 | 0 | 0 | 0 | 0 |  | 0 | 0 | 0 | 0 | 0 |  | 0 | 0 | 0 | 0 | 0 | 0 | 0 | 0 | 0 | 0 | 0 | 0 | 0 | 0 | 0 | 0 | 0 |  | 0 | 0 | 0 | 0 | 0 | 0 | 0 | 0 | 0 | 0 | 0 | 0 | 0 | 0 | 0 | 0 | 0 | 0 | 0 | 0 | 0 | 0 | 0 | 0 | 0 | 0 | 0 | 0 | 0 | 0 | 0 | 0 | 0 | 0 | 0 |  | 0 | 0 | 0 | 0 | 0 | 0 | 0 | 0 | 0 | 0 | 0 | 0 | 0 | 0 | 0 | 0 | 0 | 0 | 0 | 0 | 0 | 0 | 0 | 0 | 0 | 0 | 0 | 0 | 0 | 0 | 0 | 0 | 0 | 0 | 0 |  | 0 | 0 | 0 | 0 | 0 | 0 | 0 | 0 | 0 | 0 | 0 | 0 | 0 | 0 | 0 | 0 | 0 | 0 | 0 | 0 | 0 | 0 | 0 | 0 | 0 | 0 | 0 | 0 | 0 | 0 | 0 | 0 | 0 | 0 | 0 |  | 0 | 0 | 0 | 0 | 0 | 0 | 0 | 0 | 0 | 0 | 0 | 0 | 0 | 0 | 0 | 0 | 0 | 0 | 0 | 0 | 0 | 0 | 0 | 0 | 0 | 0 | 0 | 0 | 0 | 0 | 0 | 0 | 0 | 0 | 0 |  | 0 | 0 | 0 | 0 | 0 | 0 | 0 | 0 | 0 | 0 | 0 | 0 | 0 | 0 | 0 | 0 | 0 | 0 | 0 | 0 | 0 | 0 | 0 | 0 | 0 | 0 | 0 | 0 | 0 | 0 | 0 | 0 | 0 | 0 | 0 |  | 0 | 0 | 0 | 0 | 0 | 0 | 0 | 0 | 0 | 0 | 0 | 0 | 0 | 0 | 0 | 0 | 0 | 0 | 0 | 0 | 0 | 0 | 0 | 0 | 0 | 0 | 0 | 0 | 0 | 0 | 0 | 0 | 0 | 0 | 0 |  | 0 | 0 | 0 | 0 | 0 | 0 | 0 | 0 | 0 | 0 | 0 | 0 | 0 | 0 | 0 | 0 | 0 | 0 | 0 | 0 | 0 | 0 | 0 | 0 | 0 | 0 | 0 | 0 | 0 | 0 | 0 | 0 | 0 | 0 | 0 |  | 0 | 0 | 0 | 0 | 0 | 0 | 0 | 0 | 0 | 0 | 0 | 0 | 0 | 0 | 0 | 0 | 0 | 0 | 0 | 0 | 0 | 0 | 0 | 0 | 0 | 0 | 0 | 0 | 0 | 0 | 0 | 0 | 0 | 0 | 0 |  | 0 | 0 | 0 | 0 | 0 | 0 | 0 | 0 | 0 | 0 | 0 | 0 | 0 | 0 | 0 | 0 | 0 | 0 | 0 | 0 | 0 | 0 | 0 | 0 | 0 | 0 | 0 | 0 | 0 | 0 | 0 | 0 | 0 | 0 | 0 |  | 0 |  | 1.45 | 0 | 0 | 0 | 3.1299 | 0 | -1.1982 | 0.00038524 | 0 | -0.070524 | 0 | 5.4911 | 0 | -2.1021 | 0.00067586 | 0 | -0.12373 | 0 | 10 | 7 |  | 0 |  | 0 | 0 | 0 | 0 | 0 |  |  | 0 | 0 | 0 | 0 | 0 |  | 0 | 0 | 0 | 0 | 0 | 0 | 0 | 0 | 0 | 0 | 0 | 0 | 0 |  | 0 | 0 | 0 | 0 | 0 | 0 | 0 |  | 0 | 0 | 0 | 0 | 0 | 0 | 0 |  | 1 | 1 | 1 | 0 |  | 0 | 0 | 0 | 0 | 0 | 0 | 0 | 0 | 0 |  | 0 | 0 | 0 | 0 | 0 | 0 | 0 | 0 | 0 | 0 | 0 |  | 0 | 0 | 0 | 0 | 0 | 0 | 0 | 0 | 0
2023_Residential_Income Qualified | Residential_Income Qualified_IQ Retail Products_Electric_Lighting_Single-Family/Multifamily_LED Screw Based Omnidirectional Bulb_2022, Year 2 Install, 1490-2600 Lumens_0_0 | Residential_Income Qualified_IQ Retail Products_Electric_Lighting_Single-Family/Multifamily_LED Screw Based Omnidirectional Bulb_2022, Year 2 Install, 1490-2600 Lumens_0_0_2023 |  | 160 |  | Residential | Income Qualified | IQ Retail Products | Electric | Lighting | Single-Family/Multifamily | LED Screw Based Omnidirectional Bulb | 2022, Year 2 Install, 1490-2600 Lumens | 0 | 0 | 2023 | RS-LTG-LEDA-V10-210101 |  |  | 1.1861 | n/a | 1.1861 | 2.6539 | 0.32212 |  | 17858.6274 | 113832.6774 | 17858.6274 | 158727.6043 | -172658.2182 |  | 113832.6774 | 113832.6774 | 113832.6774 | 254701.6543 | 82043.4362 |  | 95974.05 | 0 | 95974.05 | 95974.05 | 254701.6543 |  | 56332.7916 | 45342.2659 | 8095.9029 | -27727.5242 | 0 | 47538.9993 | -21641.919 | 9472.9916 | -1749.4024 | -1831.4282 | 354639.2789 | -99937.6246 | 0 | 95974.05 | 0 | 0 | 0 |  | 0 | 224.3165 | 224.3165 | 224.3165 | 224.3165 | 224.3165 | 224.3165 | 224.3165 | 127.8604 | 127.8604 | 127.8604 | 0 | 0 | 0 | 0 | 0 | 0 | 0 | 0 | 0 | 0 | 0 | 0 | 0 | 0 | 0 | 0 | 0 | 0 | 0 | 0 | 0 | 0 | 0 | 0 |  | 0 | 363.4495 | 363.4495 | 363.4495 | 363.4495 | 363.4495 | 363.4495 | 363.4495 | 207.1662 | 207.1662 | 207.1662 | 0 | 0 | 0 | 0 | 0 | 0 | 0 | 0 | 0 | 0 | 0 | 0 | 0 | 0 | 0 | 0 | 0 | 0 | 0 | 0 | 0 | 0 | 0 | 0 |  | 0 | 0 | 0 | 0 | 0 | 0 | 0 | 0 | 0 | 0 | 0 | 0 | 0 | 0 | 0 | 0 | 0 | 0 | 0 | 0 | 0 | 0 | 0 | 0 | 0 | 0 | 0 | 0 | 0 | 0 | 0 | 0 | 0 | 0 | 0 |  | 0 | 0 | 0 | 0 | 0 | 0 | 0 | 0 | 0 | 0 | 0 | 0 | 0 | 0 | 0 | 0 | 0 | 0 | 0 | 0 | 0 | 0 | 0 | 0 | 0 | 0 | 0 | 0 | 0 | 0 | 0 | 0 | 0 | 0 | 0 |  | 0 | -8189.2727 | -8189.2727 | -8189.2727 | -8189.2727 | -8189.2727 | -8189.2727 | -8189.2727 | -4667.8854 | -4667.8854 | -4667.8854 | 0 | 0 | 0 | 0 | 0 | 0 | 0 | 0 | 0 | 0 | 0 | 0 | 0 | 0 | 0 | 0 | 0 | 0 | 0 | 0 | 0 | 0 | 0 | 0 |  | 0 | 0 | 0 | 0 | 0 | 0 | 0 | 0 | 0 | 0 | 0 | 0 | 0 | 0 | 0 | 0 | 0 | 0 | 0 | 0 | 0 | 0 | 0 | 0 | 0 | 0 | 0 | 0 | 0 | 0 | 0 | 0 | 0 | 0 | 0 |  | 0 | 0 | 0 | 0 | 0 | 0 | 0 | 0 | 0 | 0 | 0 | 0 | 0 | 0 | 0 | 0 | 0 | 0 | 0 | 0 | 0 | 0 | 0 | 0 | 0 | 0 | 0 | 0 | 0 | 0 | 0 | 0 | 0 | 0 | 0 |  | 0 | 44.7346 | 44.7346 | 44.7346 | 44.7346 | 44.7346 | 44.7346 | 44.7346 | 25.4987 | 25.4987 | 25.4987 | 0 | 0 | 0 | 0 | 0 | 0 | 0 | 0 | 0 | 0 | 0 | 0 | 0 | 0 | 0 | 0 | 0 | 0 | 0 | 0 | 0 | 0 | 0 | 0 |  | 0 | 0 | 0 | 0 | 0 | 0 | 0 | 0 | 0 | 0 | 0 | 0 | 0 | 0 | 0 | 0 | 0 | 0 | 0 | 0 | 0 | 0 | 0 | 0 | 0 | 0 | 0 | 0 | 0 | 0 | 0 | 0 | 0 | 0 | 0 |  | 66189 |  | 1.45 | 0 | 0 | 0 | 3.1299 | 0 | -1.1982 | 0.00038524 | 0 | -0.070524 | 0 | 5.4911 | 0 | -2.1021 | 0.00067586 | 0 | -0.12373 | 0 | 10 | 7 |  | 95974.05 |  | 0 | 0 | 0 | 0 | 0 |  |  | 3165.6456 | 389.6382 | 0 | 0 | 0 |  | 363.4495 | 363.4495 | 0 | 363.4495 | 44.7346 | 0 | 0 | 0 | 363.4495 | 0 | 3634.4955 | 0 | 0 |  | 207.1662 | 0 | -79.3058 | 25.4987 | 0 | -4667.8854 | 0 |  | 363.4495 | 0 | -139.133 | 44.7346 | 0 | -8189.2727 | 0 |  | 1 | 1 | 1 | 0 |  | 0 | 0 | 0 | 0 | 0 | 0 | 0 | 0 | 156.2833 |  | 0 | 0 | 0 | 0 | 0 | 0 | 0 | 0 | 46912.5339 | 46912.5339 | 2751.3131 |  | 0 | 0 | 0 | 0 | 0 | 0 | 0 | 0 | 0
2024_Residential_Income Qualified | Residential_Income Qualified_IQ Retail Products_Electric_Lighting_Single-Family/Multifamily_LED Screw Based Omnidirectional Bulb_2022, Year 2 Install, 1490-2600 Lumens_0_0 | Residential_Income Qualified_IQ Retail Products_Electric_Lighting_Single-Family/Multifamily_LED Screw Based Omnidirectional Bulb_2022, Year 2 Install, 1490-2600 Lumens_0_0_2024 |  | 160 |  | Residential | Income Qualified | IQ Retail Products | Electric | Lighting | Single-Family/Multifamily | LED Screw Based Omnidirectional Bulb | 2022, Year 2 Install, 1490-2600 Lumens | 0 | 0 | 2024 | RS-LTG-LEDA-V10-210101 |  |  | n/a | n/a | n/a | n/a | n/a |  | 0 | 0 | 0 | 0 | 0 |  | 0 | 0 | 0 | 0 | 0 |  | 0 | 0 | 0 | 0 | 0 |  | 0 | 0 | 0 | 0 | 0 | 0 | 0 | 0 | 0 | 0 | 0 | 0 | 0 | 0 | 0 | 0 | 0 |  | 0 | 0 | 0 | 0 | 0 | 0 | 0 | 0 | 0 | 0 | 0 | 0 | 0 | 0 | 0 | 0 | 0 | 0 | 0 | 0 | 0 | 0 | 0 | 0 | 0 | 0 | 0 | 0 | 0 | 0 | 0 | 0 | 0 | 0 | 0 |  | 0 | 0 | 0 | 0 | 0 | 0 | 0 | 0 | 0 | 0 | 0 | 0 | 0 | 0 | 0 | 0 | 0 | 0 | 0 | 0 | 0 | 0 | 0 | 0 | 0 | 0 | 0 | 0 | 0 | 0 | 0 | 0 | 0 | 0 | 0 |  | 0 | 0 | 0 | 0 | 0 | 0 | 0 | 0 | 0 | 0 | 0 | 0 | 0 | 0 | 0 | 0 | 0 | 0 | 0 | 0 | 0 | 0 | 0 | 0 | 0 | 0 | 0 | 0 | 0 | 0 | 0 | 0 | 0 | 0 | 0 |  | 0 | 0 | 0 | 0 | 0 | 0 | 0 | 0 | 0 | 0 | 0 | 0 | 0 | 0 | 0 | 0 | 0 | 0 | 0 | 0 | 0 | 0 | 0 | 0 | 0 | 0 | 0 | 0 | 0 | 0 | 0 | 0 | 0 | 0 | 0 |  | 0 | 0 | 0 | 0 | 0 | 0 | 0 | 0 | 0 | 0 | 0 | 0 | 0 | 0 | 0 | 0 | 0 | 0 | 0 | 0 | 0 | 0 | 0 | 0 | 0 | 0 | 0 | 0 | 0 | 0 | 0 | 0 | 0 | 0 | 0 |  | 0 | 0 | 0 | 0 | 0 | 0 | 0 | 0 | 0 | 0 | 0 | 0 | 0 | 0 | 0 | 0 | 0 | 0 | 0 | 0 | 0 | 0 | 0 | 0 | 0 | 0 | 0 | 0 | 0 | 0 | 0 | 0 | 0 | 0 | 0 |  | 0 | 0 | 0 | 0 | 0 | 0 | 0 | 0 | 0 | 0 | 0 | 0 | 0 | 0 | 0 | 0 | 0 | 0 | 0 | 0 | 0 | 0 | 0 | 0 | 0 | 0 | 0 | 0 | 0 | 0 | 0 | 0 | 0 | 0 | 0 |  | 0 | 0 | 0 | 0 | 0 | 0 | 0 | 0 | 0 | 0 | 0 | 0 | 0 | 0 | 0 | 0 | 0 | 0 | 0 | 0 | 0 | 0 | 0 | 0 | 0 | 0 | 0 | 0 | 0 | 0 | 0 | 0 | 0 | 0 | 0 |  | 0 | 0 | 0 | 0 | 0 | 0 | 0 | 0 | 0 | 0 | 0 | 0 | 0 | 0 | 0 | 0 | 0 | 0 | 0 | 0 | 0 | 0 | 0 | 0 | 0 | 0 | 0 | 0 | 0 | 0 | 0 | 0 | 0 | 0 | 0 |  | 0 |  | 1.45 | 0 | 0 | 0 | 3.1299 | 0 | -1.1982 | 0.00038524 | 0 | -0.070524 | 0 | 5.4911 | 0 | -2.1021 | 0.00067586 | 0 | -0.12373 | 0 | 10 | 7 |  | 0 |  | 0 | 0 | 0 | 0 | 0 |  |  | 0 | 0 | 0 | 0 | 0 |  | 0 | 0 | 0 | 0 | 0 | 0 | 0 | 0 | 0 | 0 | 0 | 0 | 0 |  | 0 | 0 | 0 | 0 | 0 | 0 | 0 |  | 0 | 0 | 0 | 0 | 0 | 0 | 0 |  | 1 | 1 | 1 | 0 |  | 0 | 0 | 0 | 0 | 0 | 0 | 0 | 0 | 0 |  | 0 | 0 | 0 | 0 | 0 | 0 | 0 | 0 | 0 | 0 | 0 |  | 0 | 0 | 0 | 0 | 0 | 0 | 0 | 0 | 0
2025_Residential_Income Qualified | Residential_Income Qualified_IQ Retail Products_Electric_Lighting_Single-Family/Multifamily_LED Screw Based Omnidirectional Bulb_2022, Year 2 Install, 1490-2600 Lumens_0_0 | Residential_Income Qualified_IQ Retail Products_Electric_Lighting_Single-Family/Multifamily_LED Screw Based Omnidirectional Bulb_2022, Year 2 Install, 1490-2600 Lumens_0_0_2025 |  | 160 |  | Residential | Income Qualified | IQ Retail Products | Electric | Lighting | Single-Family/Multifamily | LED Screw Based Omnidirectional Bulb | 2022, Year 2 Install, 1490-2600 Lumens | 0 | 0 | 2025 | RS-LTG-LEDA-V10-210101 |  |  | n/a | n/a | n/a | n/a | n/a |  | 0 | 0 | 0 | 0 | 0 |  | 0 | 0 | 0 | 0 | 0 |  | 0 | 0 | 0 | 0 | 0 |  | 0 | 0 | 0 | 0 | 0 | 0 | 0 | 0 | 0 | 0 | 0 | 0 | 0 | 0 | 0 | 0 | 0 |  | 0 | 0 | 0 | 0 | 0 | 0 | 0 | 0 | 0 | 0 | 0 | 0 | 0 | 0 | 0 | 0 | 0 | 0 | 0 | 0 | 0 | 0 | 0 | 0 | 0 | 0 | 0 | 0 | 0 | 0 | 0 | 0 | 0 | 0 | 0 |  | 0 | 0 | 0 | 0 | 0 | 0 | 0 | 0 | 0 | 0 | 0 | 0 | 0 | 0 | 0 | 0 | 0 | 0 | 0 | 0 | 0 | 0 | 0 | 0 | 0 | 0 | 0 | 0 | 0 | 0 | 0 | 0 | 0 | 0 | 0 |  | 0 | 0 | 0 | 0 | 0 | 0 | 0 | 0 | 0 | 0 | 0 | 0 | 0 | 0 | 0 | 0 | 0 | 0 | 0 | 0 | 0 | 0 | 0 | 0 | 0 | 0 | 0 | 0 | 0 | 0 | 0 | 0 | 0 | 0 | 0 |  | 0 | 0 | 0 | 0 | 0 | 0 | 0 | 0 | 0 | 0 | 0 | 0 | 0 | 0 | 0 | 0 | 0 | 0 | 0 | 0 | 0 | 0 | 0 | 0 | 0 | 0 | 0 | 0 | 0 | 0 | 0 | 0 | 0 | 0 | 0 |  | 0 | 0 | 0 | 0 | 0 | 0 | 0 | 0 | 0 | 0 | 0 | 0 | 0 | 0 | 0 | 0 | 0 | 0 | 0 | 0 | 0 | 0 | 0 | 0 | 0 | 0 | 0 | 0 | 0 | 0 | 0 | 0 | 0 | 0 | 0 |  | 0 | 0 | 0 | 0 | 0 | 0 | 0 | 0 | 0 | 0 | 0 | 0 | 0 | 0 | 0 | 0 | 0 | 0 | 0 | 0 | 0 | 0 | 0 | 0 | 0 | 0 | 0 | 0 | 0 | 0 | 0 | 0 | 0 | 0 | 0 |  | 0 | 0 | 0 | 0 | 0 | 0 | 0 | 0 | 0 | 0 | 0 | 0 | 0 | 0 | 0 | 0 | 0 | 0 | 0 | 0 | 0 | 0 | 0 | 0 | 0 | 0 | 0 | 0 | 0 | 0 | 0 | 0 | 0 | 0 | 0 |  | 0 | 0 | 0 | 0 | 0 | 0 | 0 | 0 | 0 | 0 | 0 | 0 | 0 | 0 | 0 | 0 | 0 | 0 | 0 | 0 | 0 | 0 | 0 | 0 | 0 | 0 | 0 | 0 | 0 | 0 | 0 | 0 | 0 | 0 | 0 |  | 0 | 0 | 0 | 0 | 0 | 0 | 0 | 0 | 0 | 0 | 0 | 0 | 0 | 0 | 0 | 0 | 0 | 0 | 0 | 0 | 0 | 0 | 0 | 0 | 0 | 0 | 0 | 0 | 0 | 0 | 0 | 0 | 0 | 0 | 0 |  | 0 |  | 1.45 | 0 | 0 | 0 | 3.1299 | 0 | -1.1982 | 0.00038524 | 0 | -0.070524 | 0 | 5.4911 | 0 | -2.1021 | 0.00067586 | 0 | -0.12373 | 0 | 10 | 7 |  | 0 |  | 0 | 0 | 0 | 0 | 0 |  |  | 0 | 0 | 0 | 0 | 0 |  | 0 | 0 | 0 | 0 | 0 | 0 | 0 | 0 | 0 | 0 | 0 | 0 | 0 |  | 0 | 0 | 0 | 0 | 0 | 0 | 0 |  | 0 | 0 | 0 | 0 | 0 | 0 | 0 |  | 1 | 1 | 1 | 0 |  | 0 | 0 | 0 | 0 | 0 | 0 | 0 | 0 | 0 |  | 0 | 0 | 0 | 0 | 0 | 0 | 0 | 0 | 0 | 0 | 0 |  | 0 | 0 | 0 | 0 | 0 | 0 | 0 | 0 | 0
2022_Residential_Income Qualified | Residential_Income Qualified_IQ Retail Products_Electric_Lighting_Single-Family/Multifamily_LED Screw Based Omnidirectional Bulb_2022, Year 2 Install, 310-749 Lumens_0_0 | Residential_Income Qualified_IQ Retail Products_Electric_Lighting_Single-Family/Multifamily_LED Screw Based Omnidirectional Bulb_2022, Year 2 Install, 310-749 Lumens_0_0_2022 |  | 161 |  | Residential | Income Qualified | IQ Retail Products | Electric | Lighting | Single-Family/Multifamily | LED Screw Based Omnidirectional Bulb | 2022, Year 2 Install, 310-749 Lumens | 0 | 0 | 2022 | RS-LTG-LEDA-V10-210101 |  |  | n/a | n/a | n/a | n/a | n/a |  | 0 | 0 | 0 | 0 | 0 |  | 0 | 0 | 0 | 0 | 0 |  | 0 | 0 | 0 | 0 | 0 |  | 0 | 0 | 0 | 0 | 0 | 0 | 0 | 0 | 0 | 0 | 0 | 0 | 0 | 0 | 0 | 0 | 0 |  | 0 | 0 | 0 | 0 | 0 | 0 | 0 | 0 | 0 | 0 | 0 | 0 | 0 | 0 | 0 | 0 | 0 | 0 | 0 | 0 | 0 | 0 | 0 | 0 | 0 | 0 | 0 | 0 | 0 | 0 | 0 | 0 | 0 | 0 | 0 |  | 0 | 0 | 0 | 0 | 0 | 0 | 0 | 0 | 0 | 0 | 0 | 0 | 0 | 0 | 0 | 0 | 0 | 0 | 0 | 0 | 0 | 0 | 0 | 0 | 0 | 0 | 0 | 0 | 0 | 0 | 0 | 0 | 0 | 0 | 0 |  | 0 | 0 | 0 | 0 | 0 | 0 | 0 | 0 | 0 | 0 | 0 | 0 | 0 | 0 | 0 | 0 | 0 | 0 | 0 | 0 | 0 | 0 | 0 | 0 | 0 | 0 | 0 | 0 | 0 | 0 | 0 | 0 | 0 | 0 | 0 |  | 0 | 0 | 0 | 0 | 0 | 0 | 0 | 0 | 0 | 0 | 0 | 0 | 0 | 0 | 0 | 0 | 0 | 0 | 0 | 0 | 0 | 0 | 0 | 0 | 0 | 0 | 0 | 0 | 0 | 0 | 0 | 0 | 0 | 0 | 0 |  | 0 | 0 | 0 | 0 | 0 | 0 | 0 | 0 | 0 | 0 | 0 | 0 | 0 | 0 | 0 | 0 | 0 | 0 | 0 | 0 | 0 | 0 | 0 | 0 | 0 | 0 | 0 | 0 | 0 | 0 | 0 | 0 | 0 | 0 | 0 |  | 0 | 0 | 0 | 0 | 0 | 0 | 0 | 0 | 0 | 0 | 0 | 0 | 0 | 0 | 0 | 0 | 0 | 0 | 0 | 0 | 0 | 0 | 0 | 0 | 0 | 0 | 0 | 0 | 0 | 0 | 0 | 0 | 0 | 0 | 0 |  | 0 | 0 | 0 | 0 | 0 | 0 | 0 | 0 | 0 | 0 | 0 | 0 | 0 | 0 | 0 | 0 | 0 | 0 | 0 | 0 | 0 | 0 | 0 | 0 | 0 | 0 | 0 | 0 | 0 | 0 | 0 | 0 | 0 | 0 | 0 |  | 0 | 0 | 0 | 0 | 0 | 0 | 0 | 0 | 0 | 0 | 0 | 0 | 0 | 0 | 0 | 0 | 0 | 0 | 0 | 0 | 0 | 0 | 0 | 0 | 0 | 0 | 0 | 0 | 0 | 0 | 0 | 0 | 0 | 0 | 0 |  | 0 | 0 | 0 | 0 | 0 | 0 | 0 | 0 | 0 | 0 | 0 | 0 | 0 | 0 | 0 | 0 | 0 | 0 | 0 | 0 | 0 | 0 | 0 | 0 | 0 | 0 | 0 | 0 | 0 | 0 | 0 | 0 | 0 | 0 | 0 |  | 0 |  | 1.45 | 0 | 0 | 0 | 1.5173 | 0 | -0.58085 | 0.00018676 | 0 | -0.034189 | 0 | 2.662 | 0 | -1.019 | 0.00032765 | 0 | -0.05998 | 0 | 10 | 7 |  | 0 |  | 0 | 0 | 0 | 0 | 0 |  |  | 0 | 0 | 0 | 0 | 0 |  | 0 | 0 | 0 | 0 | 0 | 0 | 0 | 0 | 0 | 0 | 0 | 0 | 0 |  | 0 | 0 | 0 | 0 | 0 | 0 | 0 |  | 0 | 0 | 0 | 0 | 0 | 0 | 0 |  | 1 | 1 | 1 | 0 |  | 0 | 0 | 0 | 0 | 0 | 0 | 0 | 0 | 0 |  | 0 | 0 | 0 | 0 | 0 | 0 | 0 | 0 | 0 | 0 | 0 |  | 0 | 0 | 0 | 0 | 0 | 0 | 0 | 0 | 0
2023_Residential_Income Qualified | Residential_Income Qualified_IQ Retail Products_Electric_Lighting_Single-Family/Multifamily_LED Screw Based Omnidirectional Bulb_2022, Year 2 Install, 310-749 Lumens_0_0 | Residential_Income Qualified_IQ Retail Products_Electric_Lighting_Single-Family/Multifamily_LED Screw Based Omnidirectional Bulb_2022, Year 2 Install, 310-749 Lumens_0_0_2023 |  | 161 |  | Residential | Income Qualified | IQ Retail Products | Electric | Lighting | Single-Family/Multifamily | LED Screw Based Omnidirectional Bulb | 2022, Year 2 Install, 310-749 Lumens | 0 | 0 | 2023 | RS-LTG-LEDA-V10-210101 |  |  | 0.57499 | n/a | 0.57499 | 1.2865 | 0.32212 |  | -152961.2254 | 206938.9246 | -152961.2254 | 103127.582 | -313879.1673 |  | 206938.9246 | 206938.9246 | 206938.9246 | 463027.732 | 149148.5647 |  | 359900.15 | 0 | 359900.15 | 359900.15 | 463027.732 |  | 102408.6192 | 82428.7011 | 14717.7197 | -50406.4753 | 0 | 86422.191 | -39343.32 | 17221.1595 | -3180.2771 | -3329.3936 | 644706.5349 | -181678.8029 | 0 | 359900.15 | 0 | 0 | 0 |  | 0 | 407.7899 | 407.7899 | 407.7899 | 407.7899 | 407.7899 | 407.7899 | 407.7899 | 232.4403 | 232.4403 | 232.4403 | 0 | 0 | 0 | 0 | 0 | 0 | 0 | 0 | 0 | 0 | 0 | 0 | 0 | 0 | 0 | 0 | 0 | 0 | 0 | 0 | 0 | 0 | 0 | 0 |  | 0 | 660.7229 | 660.7229 | 660.7229 | 660.7229 | 660.7229 | 660.7229 | 660.7229 | 376.6121 | 376.6121 | 376.6121 | 0 | 0 | 0 | 0 | 0 | 0 | 0 | 0 | 0 | 0 | 0 | 0 | 0 | 0 | 0 | 0 | 0 | 0 | 0 | 0 | 0 | 0 | 0 | 0 |  | 0 | 0 | 0 | 0 | 0 | 0 | 0 | 0 | 0 | 0 | 0 | 0 | 0 | 0 | 0 | 0 | 0 | 0 | 0 | 0 | 0 | 0 | 0 | 0 | 0 | 0 | 0 | 0 | 0 | 0 | 0 | 0 | 0 | 0 | 0 |  | 0 | 0 | 0 | 0 | 0 | 0 | 0 | 0 | 0 | 0 | 0 | 0 | 0 | 0 | 0 | 0 | 0 | 0 | 0 | 0 | 0 | 0 | 0 | 0 | 0 | 0 | 0 | 0 | 0 | 0 | 0 | 0 | 0 | 0 | 0 |  | 0 | -14887.4587 | -14887.4587 | -14887.4587 | -14887.4587 | -14887.4587 | -14887.4587 | -14887.4587 | -8485.8514 | -8485.8514 | -8485.8514 | 0 | 0 | 0 | 0 | 0 | 0 | 0 | 0 | 0 | 0 | 0 | 0 | 0 | 0 | 0 | 0 | 0 | 0 | 0 | 0 | 0 | 0 | 0 | 0 |  | 0 | 0 | 0 | 0 | 0 | 0 | 0 | 0 | 0 | 0 | 0 | 0 | 0 | 0 | 0 | 0 | 0 | 0 | 0 | 0 | 0 | 0 | 0 | 0 | 0 | 0 | 0 | 0 | 0 | 0 | 0 | 0 | 0 | 0 | 0 |  | 0 | 0 | 0 | 0 | 0 | 0 | 0 | 0 | 0 | 0 | 0 | 0 | 0 | 0 | 0 | 0 | 0 | 0 | 0 | 0 | 0 | 0 | 0 | 0 | 0 | 0 | 0 | 0 | 0 | 0 | 0 | 0 | 0 | 0 | 0 |  | 0 | 81.324 | 81.324 | 81.324 | 81.324 | 81.324 | 81.324 | 81.324 | 46.3547 | 46.3547 | 46.3547 | 0 | 0 | 0 | 0 | 0 | 0 | 0 | 0 | 0 | 0 | 0 | 0 | 0 | 0 | 0 | 0 | 0 | 0 | 0 | 0 | 0 | 0 | 0 | 0 |  | 0 | 0 | 0 | 0 | 0 | 0 | 0 | 0 | 0 | 0 | 0 | 0 | 0 | 0 | 0 | 0 | 0 | 0 | 0 | 0 | 0 | 0 | 0 | 0 | 0 | 0 | 0 | 0 | 0 | 0 | 0 | 0 | 0 | 0 | 0 |  | 248207 |  | 1.45 | 0 | 0 | 0 | 1.5173 | 0 | -0.58085 | 0.00018676 | 0 | -0.034189 | 0 | 2.662 | 0 | -1.019 | 0.00032765 | 0 | -0.05998 | 0 | 10 | 7 |  | 359900.15 |  | 0 | 0 | 0 | 0 | 0 |  |  | 5754.8966 | 708.3318 | 0 | 0 | 0 |  | 660.7229 | 660.7229 | 0 | 660.7229 | 81.324 | 0 | 0 | 0 | 660.7229 | 0 | 6607.2292 | 0 | 0 |  | 376.6121 | 0 | -144.1718 | 46.3547 | 0 | -8485.8514 | 0 |  | 660.7229 | 0 | -252.933 | 81.324 | 0 | -14887.4587 | 0 |  | 1 | 1 | 1 | 0 |  | 0 | 0 | 0 | 0 | 0 | 0 | 0 | 0 | 284.1109 |  | 0 | 0 | 0 | 0 | 0 | 0 | 0 | 0 | 85283.3259 | 85283.3259 | 5001.6725 |  | 0 | 0 | 0 | 0 | 0 | 0 | 0 | 0 | 0
2024_Residential_Income Qualified | Residential_Income Qualified_IQ Retail Products_Electric_Lighting_Single-Family/Multifamily_LED Screw Based Omnidirectional Bulb_2022, Year 2 Install, 310-749 Lumens_0_0 | Residential_Income Qualified_IQ Retail Products_Electric_Lighting_Single-Family/Multifamily_LED Screw Based Omnidirectional Bulb_2022, Year 2 Install, 310-749 Lumens_0_0_2024 |  | 161 |  | Residential | Income Qualified | IQ Retail Products | Electric | Lighting | Single-Family/Multifamily | LED Screw Based Omnidirectional Bulb | 2022, Year 2 Install, 310-749 Lumens | 0 | 0 | 2024 | RS-LTG-LEDA-V10-210101 |  |  | n/a | n/a | n/a | n/a | n/a |  | 0 | 0 | 0 | 0 | 0 |  | 0 | 0 | 0 | 0 | 0 |  | 0 | 0 | 0 | 0 | 0 |  | 0 | 0 | 0 | 0 | 0 | 0 | 0 | 0 | 0 | 0 | 0 | 0 | 0 | 0 | 0 | 0 | 0 |  | 0 | 0 | 0 | 0 | 0 | 0 | 0 | 0 | 0 | 0 | 0 | 0 | 0 | 0 | 0 | 0 | 0 | 0 | 0 | 0 | 0 | 0 | 0 | 0 | 0 | 0 | 0 | 0 | 0 | 0 | 0 | 0 | 0 | 0 | 0 |  | 0 | 0 | 0 | 0 | 0 | 0 | 0 | 0 | 0 | 0 | 0 | 0 | 0 | 0 | 0 | 0 | 0 | 0 | 0 | 0 | 0 | 0 | 0 | 0 | 0 | 0 | 0 | 0 | 0 | 0 | 0 | 0 | 0 | 0 | 0 |  | 0 | 0 | 0 | 0 | 0 | 0 | 0 | 0 | 0 | 0 | 0 | 0 | 0 | 0 | 0 | 0 | 0 | 0 | 0 | 0 | 0 | 0 | 0 | 0 | 0 | 0 | 0 | 0 | 0 | 0 | 0 | 0 | 0 | 0 | 0 |  | 0 | 0 | 0 | 0 | 0 | 0 | 0 | 0 | 0 | 0 | 0 | 0 | 0 | 0 | 0 | 0 | 0 | 0 | 0 | 0 | 0 | 0 | 0 | 0 | 0 | 0 | 0 | 0 | 0 | 0 | 0 | 0 | 0 | 0 | 0 |  | 0 | 0 | 0 | 0 | 0 | 0 | 0 | 0 | 0 | 0 | 0 | 0 | 0 | 0 | 0 | 0 | 0 | 0 | 0 | 0 | 0 | 0 | 0 | 0 | 0 | 0 | 0 | 0 | 0 | 0 | 0 | 0 | 0 | 0 | 0 |  | 0 | 0 | 0 | 0 | 0 | 0 | 0 | 0 | 0 | 0 | 0 | 0 | 0 | 0 | 0 | 0 | 0 | 0 | 0 | 0 | 0 | 0 | 0 | 0 | 0 | 0 | 0 | 0 | 0 | 0 | 0 | 0 | 0 | 0 | 0 |  | 0 | 0 | 0 | 0 | 0 | 0 | 0 | 0 | 0 | 0 | 0 | 0 | 0 | 0 | 0 | 0 | 0 | 0 | 0 | 0 | 0 | 0 | 0 | 0 | 0 | 0 | 0 | 0 | 0 | 0 | 0 | 0 | 0 | 0 | 0 |  | 0 | 0 | 0 | 0 | 0 | 0 | 0 | 0 | 0 | 0 | 0 | 0 | 0 | 0 | 0 | 0 | 0 | 0 | 0 | 0 | 0 | 0 | 0 | 0 | 0 | 0 | 0 | 0 | 0 | 0 | 0 | 0 | 0 | 0 | 0 |  | 0 | 0 | 0 | 0 | 0 | 0 | 0 | 0 | 0 | 0 | 0 | 0 | 0 | 0 | 0 | 0 | 0 | 0 | 0 | 0 | 0 | 0 | 0 | 0 | 0 | 0 | 0 | 0 | 0 | 0 | 0 | 0 | 0 | 0 | 0 |  | 0 |  | 1.45 | 0 | 0 | 0 | 1.5173 | 0 | -0.58085 | 0.00018676 | 0 | -0.034189 | 0 | 2.662 | 0 | -1.019 | 0.00032765 | 0 | -0.05998 | 0 | 10 | 7 |  | 0 |  | 0 | 0 | 0 | 0 | 0 |  |  | 0 | 0 | 0 | 0 | 0 |  | 0 | 0 | 0 | 0 | 0 | 0 | 0 | 0 | 0 | 0 | 0 | 0 | 0 |  | 0 | 0 | 0 | 0 | 0 | 0 | 0 |  | 0 | 0 | 0 | 0 | 0 | 0 | 0 |  | 1 | 1 | 1 | 0 |  | 0 | 0 | 0 | 0 | 0 | 0 | 0 | 0 | 0 |  | 0 | 0 | 0 | 0 | 0 | 0 | 0 | 0 | 0 | 0 | 0 |  | 0 | 0 | 0 | 0 | 0 | 0 | 0 | 0 | 0
2025_Residential_Income Qualified | Residential_Income Qualified_IQ Retail Products_Electric_Lighting_Single-Family/Multifamily_LED Screw Based Omnidirectional Bulb_2022, Year 2 Install, 310-749 Lumens_0_0 | Residential_Income Qualified_IQ Retail Products_Electric_Lighting_Single-Family/Multifamily_LED Screw Based Omnidirectional Bulb_2022, Year 2 Install, 310-749 Lumens_0_0_2025 |  | 161 |  | Residential | Income Qualified | IQ Retail Products | Electric | Lighting | Single-Family/Multifamily | LED Screw Based Omnidirectional Bulb | 2022, Year 2 Install, 310-749 Lumens | 0 | 0 | 2025 | RS-LTG-LEDA-V10-210101 |  |  | n/a | n/a | n/a | n/a | n/a |  | 0 | 0 | 0 | 0 | 0 |  | 0 | 0 | 0 | 0 | 0 |  | 0 | 0 | 0 | 0 | 0 |  | 0 | 0 | 0 | 0 | 0 | 0 | 0 | 0 | 0 | 0 | 0 | 0 | 0 | 0 | 0 | 0 | 0 |  | 0 | 0 | 0 | 0 | 0 | 0 | 0 | 0 | 0 | 0 | 0 | 0 | 0 | 0 | 0 | 0 | 0 | 0 | 0 | 0 | 0 | 0 | 0 | 0 | 0 | 0 | 0 | 0 | 0 | 0 | 0 | 0 | 0 | 0 | 0 |  | 0 | 0 | 0 | 0 | 0 | 0 | 0 | 0 | 0 | 0 | 0 | 0 | 0 | 0 | 0 | 0 | 0 | 0 | 0 | 0 | 0 | 0 | 0 | 0 | 0 | 0 | 0 | 0 | 0 | 0 | 0 | 0 | 0 | 0 | 0 |  | 0 | 0 | 0 | 0 | 0 | 0 | 0 | 0 | 0 | 0 | 0 | 0 | 0 | 0 | 0 | 0 | 0 | 0 | 0 | 0 | 0 | 0 | 0 | 0 | 0 | 0 | 0 | 0 | 0 | 0 | 0 | 0 | 0 | 0 | 0 |  | 0 | 0 | 0 | 0 | 0 | 0 | 0 | 0 | 0 | 0 | 0 | 0 | 0 | 0 | 0 | 0 | 0 | 0 | 0 | 0 | 0 | 0 | 0 | 0 | 0 | 0 | 0 | 0 | 0 | 0 | 0 | 0 | 0 | 0 | 0 |  | 0 | 0 | 0 | 0 | 0 | 0 | 0 | 0 | 0 | 0 | 0 | 0 | 0 | 0 | 0 | 0 | 0 | 0 | 0 | 0 | 0 | 0 | 0 | 0 | 0 | 0 | 0 | 0 | 0 | 0 | 0 | 0 | 0 | 0 | 0 |  | 0 | 0 | 0 | 0 | 0 | 0 | 0 | 0 | 0 | 0 | 0 | 0 | 0 | 0 | 0 | 0 | 0 | 0 | 0 | 0 | 0 | 0 | 0 | 0 | 0 | 0 | 0 | 0 | 0 | 0 | 0 | 0 | 0 | 0 | 0 |  | 0 | 0 | 0 | 0 | 0 | 0 | 0 | 0 | 0 | 0 | 0 | 0 | 0 | 0 | 0 | 0 | 0 | 0 | 0 | 0 | 0 | 0 | 0 | 0 | 0 | 0 | 0 | 0 | 0 | 0 | 0 | 0 | 0 | 0 | 0 |  | 0 | 0 | 0 | 0 | 0 | 0 | 0 | 0 | 0 | 0 | 0 | 0 | 0 | 0 | 0 | 0 | 0 | 0 | 0 | 0 | 0 | 0 | 0 | 0 | 0 | 0 | 0 | 0 | 0 | 0 | 0 | 0 | 0 | 0 | 0 |  | 0 | 0 | 0 | 0 | 0 | 0 | 0 | 0 | 0 | 0 | 0 | 0 | 0 | 0 | 0 | 0 | 0 | 0 | 0 | 0 | 0 | 0 | 0 | 0 | 0 | 0 | 0 | 0 | 0 | 0 | 0 | 0 | 0 | 0 | 0 |  | 0 |  | 1.45 | 0 | 0 | 0 | 1.5173 | 0 | -0.58085 | 0.00018676 | 0 | -0.034189 | 0 | 2.662 | 0 | -1.019 | 0.00032765 | 0 | -0.05998 | 0 | 10 | 7 |  | 0 |  | 0 | 0 | 0 | 0 | 0 |  |  | 0 | 0 | 0 | 0 | 0 |  | 0 | 0 | 0 | 0 | 0 | 0 | 0 | 0 | 0 | 0 | 0 | 0 | 0 |  | 0 | 0 | 0 | 0 | 0 | 0 | 0 |  | 0 | 0 | 0 | 0 | 0 | 0 | 0 |  | 1 | 1 | 1 | 0 |  | 0 | 0 | 0 | 0 | 0 | 0 | 0 | 0 | 0 |  | 0 | 0 | 0 | 0 | 0 | 0 | 0 | 0 | 0 | 0 | 0 |  | 0 | 0 | 0 | 0 | 0 | 0 | 0 | 0 | 0
2022_Residential_Income Qualified | Residential_Income Qualified_IQ Retail Products_Electric_Lighting_Single-Family/Multifamily_LED Screw Based Omnidirectional Bulb_2022, Year 2 Install, 750-1049 Lumens_0_0 | Residential_Income Qualified_IQ Retail Products_Electric_Lighting_Single-Family/Multifamily_LED Screw Based Omnidirectional Bulb_2022, Year 2 Install, 750-1049 Lumens_0_0_2022 |  | 162 |  | Residential | Income Qualified | IQ Retail Products | Electric | Lighting | Single-Family/Multifamily | LED Screw Based Omnidirectional Bulb | 2022, Year 2 Install, 750-1049 Lumens | 0 | 0 | 2022 | RS-LTG-LEDA-V10-210101 |  |  | n/a | n/a | n/a | n/a | n/a |  | 0 | 0 | 0 | 0 | 0 |  | 0 | 0 | 0 | 0 | 0 |  | 0 | 0 | 0 | 0 | 0 |  | 0 | 0 | 0 | 0 | 0 | 0 | 0 | 0 | 0 | 0 | 0 | 0 | 0 | 0 | 0 | 0 | 0 |  | 0 | 0 | 0 | 0 | 0 | 0 | 0 | 0 | 0 | 0 | 0 | 0 | 0 | 0 | 0 | 0 | 0 | 0 | 0 | 0 | 0 | 0 | 0 | 0 | 0 | 0 | 0 | 0 | 0 | 0 | 0 | 0 | 0 | 0 | 0 |  | 0 | 0 | 0 | 0 | 0 | 0 | 0 | 0 | 0 | 0 | 0 | 0 | 0 | 0 | 0 | 0 | 0 | 0 | 0 | 0 | 0 | 0 | 0 | 0 | 0 | 0 | 0 | 0 | 0 | 0 | 0 | 0 | 0 | 0 | 0 |  | 0 | 0 | 0 | 0 | 0 | 0 | 0 | 0 | 0 | 0 | 0 | 0 | 0 | 0 | 0 | 0 | 0 | 0 | 0 | 0 | 0 | 0 | 0 | 0 | 0 | 0 | 0 | 0 | 0 | 0 | 0 | 0 | 0 | 0 | 0 |  | 0 | 0 | 0 | 0 | 0 | 0 | 0 | 0 | 0 | 0 | 0 | 0 | 0 | 0 | 0 | 0 | 0 | 0 | 0 | 0 | 0 | 0 | 0 | 0 | 0 | 0 | 0 | 0 | 0 | 0 | 0 | 0 | 0 | 0 | 0 |  | 0 | 0 | 0 | 0 | 0 | 0 | 0 | 0 | 0 | 0 | 0 | 0 | 0 | 0 | 0 | 0 | 0 | 0 | 0 | 0 | 0 | 0 | 0 | 0 | 0 | 0 | 0 | 0 | 0 | 0 | 0 | 0 | 0 | 0 | 0 |  | 0 | 0 | 0 | 0 | 0 | 0 | 0 | 0 | 0 | 0 | 0 | 0 | 0 | 0 | 0 | 0 | 0 | 0 | 0 | 0 | 0 | 0 | 0 | 0 | 0 | 0 | 0 | 0 | 0 | 0 | 0 | 0 | 0 | 0 | 0 |  | 0 | 0 | 0 | 0 | 0 | 0 | 0 | 0 | 0 | 0 | 0 | 0 | 0 | 0 | 0 | 0 | 0 | 0 | 0 | 0 | 0 | 0 | 0 | 0 | 0 | 0 | 0 | 0 | 0 | 0 | 0 | 0 | 0 | 0 | 0 |  | 0 | 0 | 0 | 0 | 0 | 0 | 0 | 0 | 0 | 0 | 0 | 0 | 0 | 0 | 0 | 0 | 0 | 0 | 0 | 0 | 0 | 0 | 0 | 0 | 0 | 0 | 0 | 0 | 0 | 0 | 0 | 0 | 0 | 0 | 0 |  | 0 | 0 | 0 | 0 | 0 | 0 | 0 | 0 | 0 | 0 | 0 | 0 | 0 | 0 | 0 | 0 | 0 | 0 | 0 | 0 | 0 | 0 | 0 | 0 | 0 | 0 | 0 | 0 | 0 | 0 | 0 | 0 | 0 | 0 | 0 |  | 0 |  | 1.45 | 0 | 0 | 0 | 2.2454 | 0 | -0.85956 | 0.00027637 | 0 | -0.050593 | 0 | 3.9393 | 0 | -1.508 | 0.00048486 | 0 | -0.08876 | 0 | 10 | 7 |  | 0 |  | 0 | 0 | 0 | 0 | 0 |  |  | 0 | 0 | 0 | 0 | 0 |  | 0 | 0 | 0 | 0 | 0 | 0 | 0 | 0 | 0 | 0 | 0 | 0 | 0 |  | 0 | 0 | 0 | 0 | 0 | 0 | 0 |  | 0 | 0 | 0 | 0 | 0 | 0 | 0 |  | 1 | 1 | 1 | 0 |  | 0 | 0 | 0 | 0 | 0 | 0 | 0 | 0 | 0 |  | 0 | 0 | 0 | 0 | 0 | 0 | 0 | 0 | 0 | 0 | 0 |  | 0 | 0 | 0 | 0 | 0 | 0 | 0 | 0 | 0
2023_Residential_Income Qualified | Residential_Income Qualified_IQ Retail Products_Electric_Lighting_Single-Family/Multifamily_LED Screw Based Omnidirectional Bulb_2022, Year 2 Install, 750-1049 Lumens_0_0 | Residential_Income Qualified_IQ Retail Products_Electric_Lighting_Single-Family/Multifamily_LED Screw Based Omnidirectional Bulb_2022, Year 2 Install, 750-1049 Lumens_0_0_2023 |  | 162 |  | Residential | Income Qualified | IQ Retail Products | Electric | Lighting | Single-Family/Multifamily | LED Screw Based Omnidirectional Bulb | 2022, Year 2 Install, 750-1049 Lumens | 0 | 0 | 2023 | RS-LTG-LEDA-V10-210101 |  |  | 0.85088 | n/a | 0.85088 | 1.9039 | 0.32212 |  | -286227.3794 | 1633239.1206 | -286227.3794 | 1734920.9345 | -2477251.3729 |  | 1633239.1206 | 1633239.1206 | 1633239.1206 | 3654387.4345 | 1177136.0616 |  | 1919466.5 | 0 | 1919466.5 | 1919466.5 | 3654387.4345 |  | 808246.9914 | 650558.0309 | 116157.7296 | -397826.6903 | 0 | 682076.1419 | -310512.1449 | 135915.8093 | -25099.932 | -26276.8152 | 5088264.26 | -1433876.8255 | 0 | 1919466.5 | 0 | 0 | 0 |  | 0 | 3218.4301 | 3218.4301 | 3218.4301 | 3218.4301 | 3218.4301 | 3218.4301 | 3218.4301 | 1834.5051 | 1834.5051 | 1834.5051 | 0 | 0 | 0 | 0 | 0 | 0 | 0 | 0 | 0 | 0 | 0 | 0 | 0 | 0 | 0 | 0 | 0 | 0 | 0 | 0 | 0 | 0 | 0 | 0 |  | 0 | 5214.6715 | 5214.6715 | 5214.6715 | 5214.6715 | 5214.6715 | 5214.6715 | 5214.6715 | 2972.3628 | 2972.3628 | 2972.3628 | 0 | 0 | 0 | 0 | 0 | 0 | 0 | 0 | 0 | 0 | 0 | 0 | 0 | 0 | 0 | 0 | 0 | 0 | 0 | 0 | 0 | 0 | 0 | 0 |  | 0 | 0 | 0 | 0 | 0 | 0 | 0 | 0 | 0 | 0 | 0 | 0 | 0 | 0 | 0 | 0 | 0 | 0 | 0 | 0 | 0 | 0 | 0 | 0 | 0 | 0 | 0 | 0 | 0 | 0 | 0 | 0 | 0 | 0 | 0 |  | 0 | 0 | 0 | 0 | 0 | 0 | 0 | 0 | 0 | 0 | 0 | 0 | 0 | 0 | 0 | 0 | 0 | 0 | 0 | 0 | 0 | 0 | 0 | 0 | 0 | 0 | 0 | 0 | 0 | 0 | 0 | 0 | 0 | 0 | 0 |  | 0 | -117497.3724 | -117497.3724 | -117497.3724 | -117497.3724 | -117497.3724 | -117497.3724 | -117497.3724 | -66973.5023 | -66973.5023 | -66973.5023 | 0 | 0 | 0 | 0 | 0 | 0 | 0 | 0 | 0 | 0 | 0 | 0 | 0 | 0 | 0 | 0 | 0 | 0 | 0 | 0 | 0 | 0 | 0 | 0 |  | 0 | 0 | 0 | 0 | 0 | 0 | 0 | 0 | 0 | 0 | 0 | 0 | 0 | 0 | 0 | 0 | 0 | 0 | 0 | 0 | 0 | 0 | 0 | 0 | 0 | 0 | 0 | 0 | 0 | 0 | 0 | 0 | 0 | 0 | 0 |  | 0 | 0 | 0 | 0 | 0 | 0 | 0 | 0 | 0 | 0 | 0 | 0 | 0 | 0 | 0 | 0 | 0 | 0 | 0 | 0 | 0 | 0 | 0 | 0 | 0 | 0 | 0 | 0 | 0 | 0 | 0 | 0 | 0 | 0 | 0 |  | 0 | 641.8391 | 641.8391 | 641.8391 | 641.8391 | 641.8391 | 641.8391 | 641.8391 | 365.8483 | 365.8483 | 365.8483 | 0 | 0 | 0 | 0 | 0 | 0 | 0 | 0 | 0 | 0 | 0 | 0 | 0 | 0 | 0 | 0 | 0 | 0 | 0 | 0 | 0 | 0 | 0 | 0 |  | 0 | 0 | 0 | 0 | 0 | 0 | 0 | 0 | 0 | 0 | 0 | 0 | 0 | 0 | 0 | 0 | 0 | 0 | 0 | 0 | 0 | 0 | 0 | 0 | 0 | 0 | 0 | 0 | 0 | 0 | 0 | 0 | 0 | 0 | 0 |  | 1323770 |  | 1.45 | 0 | 0 | 0 | 2.2454 | 0 | -0.85956 | 0.00027637 | 0 | -0.050593 | 0 | 3.9393 | 0 | -1.508 | 0.00048486 | 0 | -0.08876 | 0 | 10 | 7 |  | 1919466.5 |  | 0 | 0 | 0 | 0 | 0 |  |  | 45419.789 | 5590.4184 | 0 | 0 | 0 |  | 5214.6715 | 5214.6715 | 0 | 5214.6715 | 641.8391 | 0 | 0 | 0 | 5214.6715 | 0 | 52146.7153 | 0 | 0 |  | 2972.3628 | 0 | -1137.8576 | 365.8483 | 0 | -66973.5023 | 0 |  | 5214.6715 | 0 | -1996.2414 | 641.8391 | 0 | -117497.3724 | 0 |  | 1 | 1 | 1 | 0 |  | 0 | 0 | 0 | 0 | 0 | 0 | 0 | 0 | 2242.3088 |  | 0 | 0 | 0 | 0 | 0 | 0 | 0 | 0 | 673087.7937 | 673087.7937 | 39475.0635 |  | 0 | 0 | 0 | 0 | 0 | 0 | 0 | 0 | 0
2024_Residential_Income Qualified | Residential_Income Qualified_IQ Retail Products_Electric_Lighting_Single-Family/Multifamily_LED Screw Based Omnidirectional Bulb_2022, Year 2 Install, 750-1049 Lumens_0_0 | Residential_Income Qualified_IQ Retail Products_Electric_Lighting_Single-Family/Multifamily_LED Screw Based Omnidirectional Bulb_2022, Year 2 Install, 750-1049 Lumens_0_0_2024 |  | 162 |  | Residential | Income Qualified | IQ Retail Products | Electric | Lighting | Single-Family/Multifamily | LED Screw Based Omnidirectional Bulb | 2022, Year 2 Install, 750-1049 Lumens | 0 | 0 | 2024 | RS-LTG-LEDA-V10-210101 |  |  | n/a | n/a | n/a | n/a | n/a |  | 0 | 0 | 0 | 0 | 0 |  | 0 | 0 | 0 | 0 | 0 |  | 0 | 0 | 0 | 0 | 0 |  | 0 | 0 | 0 | 0 | 0 | 0 | 0 | 0 | 0 | 0 | 0 | 0 | 0 | 0 | 0 | 0 | 0 |  | 0 | 0 | 0 | 0 | 0 | 0 | 0 | 0 | 0 | 0 | 0 | 0 | 0 | 0 | 0 | 0 | 0 | 0 | 0 | 0 | 0 | 0 | 0 | 0 | 0 | 0 | 0 | 0 | 0 | 0 | 0 | 0 | 0 | 0 | 0 |  | 0 | 0 | 0 | 0 | 0 | 0 | 0 | 0 | 0 | 0 | 0 | 0 | 0 | 0 | 0 | 0 | 0 | 0 | 0 | 0 | 0 | 0 | 0 | 0 | 0 | 0 | 0 | 0 | 0 | 0 | 0 | 0 | 0 | 0 | 0 |  | 0 | 0 | 0 | 0 | 0 | 0 | 0 | 0 | 0 | 0 | 0 | 0 | 0 | 0 | 0 | 0 | 0 | 0 | 0 | 0 | 0 | 0 | 0 | 0 | 0 | 0 | 0 | 0 | 0 | 0 | 0 | 0 | 0 | 0 | 0 |  | 0 | 0 | 0 | 0 | 0 | 0 | 0 | 0 | 0 | 0 | 0 | 0 | 0 | 0 | 0 | 0 | 0 | 0 | 0 | 0 | 0 | 0 | 0 | 0 | 0 | 0 | 0 | 0 | 0 | 0 | 0 | 0 | 0 | 0 | 0 |  | 0 | 0 | 0 | 0 | 0 | 0 | 0 | 0 | 0 | 0 | 0 | 0 | 0 | 0 | 0 | 0 | 0 | 0 | 0 | 0 | 0 | 0 | 0 | 0 | 0 | 0 | 0 | 0 | 0 | 0 | 0 | 0 | 0 | 0 | 0 |  | 0 | 0 | 0 | 0 | 0 | 0 | 0 | 0 | 0 | 0 | 0 | 0 | 0 | 0 | 0 | 0 | 0 | 0 | 0 | 0 | 0 | 0 | 0 | 0 | 0 | 0 | 0 | 0 | 0 | 0 | 0 | 0 | 0 | 0 | 0 |  | 0 | 0 | 0 | 0 | 0 | 0 | 0 | 0 | 0 | 0 | 0 | 0 | 0 | 0 | 0 | 0 | 0 | 0 | 0 | 0 | 0 | 0 | 0 | 0 | 0 | 0 | 0 | 0 | 0 | 0 | 0 | 0 | 0 | 0 | 0 |  | 0 | 0 | 0 | 0 | 0 | 0 | 0 | 0 | 0 | 0 | 0 | 0 | 0 | 0 | 0 | 0 | 0 | 0 | 0 | 0 | 0 | 0 | 0 | 0 | 0 | 0 | 0 | 0 | 0 | 0 | 0 | 0 | 0 | 0 | 0 |  | 0 | 0 | 0 | 0 | 0 | 0 | 0 | 0 | 0 | 0 | 0 | 0 | 0 | 0 | 0 | 0 | 0 | 0 | 0 | 0 | 0 | 0 | 0 | 0 | 0 | 0 | 0 | 0 | 0 | 0 | 0 | 0 | 0 | 0 | 0 |  | 0 |  | 1.45 | 0 | 0 | 0 | 2.2454 | 0 | -0.85956 | 0.00027637 | 0 | -0.050593 | 0 | 3.9393 | 0 | -1.508 | 0.00048486 | 0 | -0.08876 | 0 | 10 | 7 |  | 0 |  | 0 | 0 | 0 | 0 | 0 |  |  | 0 | 0 | 0 | 0 | 0 |  | 0 | 0 | 0 | 0 | 0 | 0 | 0 | 0 | 0 | 0 | 0 | 0 | 0 |  | 0 | 0 | 0 | 0 | 0 | 0 | 0 |  | 0 | 0 | 0 | 0 | 0 | 0 | 0 |  | 1 | 1 | 1 | 0 |  | 0 | 0 | 0 | 0 | 0 | 0 | 0 | 0 | 0 |  | 0 | 0 | 0 | 0 | 0 | 0 | 0 | 0 | 0 | 0 | 0 |  | 0 | 0 | 0 | 0 | 0 | 0 | 0 | 0 | 0
2025_Residential_Income Qualified | Residential_Income Qualified_IQ Retail Products_Electric_Lighting_Single-Family/Multifamily_LED Screw Based Omnidirectional Bulb_2022, Year 2 Install, 750-1049 Lumens_0_0 | Residential_Income Qualified_IQ Retail Products_Electric_Lighting_Single-Family/Multifamily_LED Screw Based Omnidirectional Bulb_2022, Year 2 Install, 750-1049 Lumens_0_0_2025 |  | 162 |  | Residential | Income Qualified | IQ Retail Products | Electric | Lighting | Single-Family/Multifamily | LED Screw Based Omnidirectional Bulb | 2022, Year 2 Install, 750-1049 Lumens | 0 | 0 | 2025 | RS-LTG-LEDA-V10-210101 |  |  | n/a | n/a | n/a | n/a | n/a |  | 0 | 0 | 0 | 0 | 0 |  | 0 | 0 | 0 | 0 | 0 |  | 0 | 0 | 0 | 0 | 0 |  | 0 | 0 | 0 | 0 | 0 | 0 | 0 | 0 | 0 | 0 | 0 | 0 | 0 | 0 | 0 | 0 | 0 |  | 0 | 0 | 0 | 0 | 0 | 0 | 0 | 0 | 0 | 0 | 0 | 0 | 0 | 0 | 0 | 0 | 0 | 0 | 0 | 0 | 0 | 0 | 0 | 0 | 0 | 0 | 0 | 0 | 0 | 0 | 0 | 0 | 0 | 0 | 0 |  | 0 | 0 | 0 | 0 | 0 | 0 | 0 | 0 | 0 | 0 | 0 | 0 | 0 | 0 | 0 | 0 | 0 | 0 | 0 | 0 | 0 | 0 | 0 | 0 | 0 | 0 | 0 | 0 | 0 | 0 | 0 | 0 | 0 | 0 | 0 |  | 0 | 0 | 0 | 0 | 0 | 0 | 0 | 0 | 0 | 0 | 0 | 0 | 0 | 0 | 0 | 0 | 0 | 0 | 0 | 0 | 0 | 0 | 0 | 0 | 0 | 0 | 0 | 0 | 0 | 0 | 0 | 0 | 0 | 0 | 0 |  | 0 | 0 | 0 | 0 | 0 | 0 | 0 | 0 | 0 | 0 | 0 | 0 | 0 | 0 | 0 | 0 | 0 | 0 | 0 | 0 | 0 | 0 | 0 | 0 | 0 | 0 | 0 | 0 | 0 | 0 | 0 | 0 | 0 | 0 | 0 |  | 0 | 0 | 0 | 0 | 0 | 0 | 0 | 0 | 0 | 0 | 0 | 0 | 0 | 0 | 0 | 0 | 0 | 0 | 0 | 0 | 0 | 0 | 0 | 0 | 0 | 0 | 0 | 0 | 0 | 0 | 0 | 0 | 0 | 0 | 0 |  | 0 | 0 | 0 | 0 | 0 | 0 | 0 | 0 | 0 | 0 | 0 | 0 | 0 | 0 | 0 | 0 | 0 | 0 | 0 | 0 | 0 | 0 | 0 | 0 | 0 | 0 | 0 | 0 | 0 | 0 | 0 | 0 | 0 | 0 | 0 |  | 0 | 0 | 0 | 0 | 0 | 0 | 0 | 0 | 0 | 0 | 0 | 0 | 0 | 0 | 0 | 0 | 0 | 0 | 0 | 0 | 0 | 0 | 0 | 0 | 0 | 0 | 0 | 0 | 0 | 0 | 0 | 0 | 0 | 0 | 0 |  | 0 | 0 | 0 | 0 | 0 | 0 | 0 | 0 | 0 | 0 | 0 | 0 | 0 | 0 | 0 | 0 | 0 | 0 | 0 | 0 | 0 | 0 | 0 | 0 | 0 | 0 | 0 | 0 | 0 | 0 | 0 | 0 | 0 | 0 | 0 |  | 0 | 0 | 0 | 0 | 0 | 0 | 0 | 0 | 0 | 0 | 0 | 0 | 0 | 0 | 0 | 0 | 0 | 0 | 0 | 0 | 0 | 0 | 0 | 0 | 0 | 0 | 0 | 0 | 0 | 0 | 0 | 0 | 0 | 0 | 0 |  | 0 |  | 1.45 | 0 | 0 | 0 | 2.2454 | 0 | -0.85956 | 0.00027637 | 0 | -0.050593 | 0 | 3.9393 | 0 | -1.508 | 0.00048486 | 0 | -0.08876 | 0 | 10 | 7 |  | 0 |  | 0 | 0 | 0 | 0 | 0 |  |  | 0 | 0 | 0 | 0 | 0 |  | 0 | 0 | 0 | 0 | 0 | 0 | 0 | 0 | 0 | 0 | 0 | 0 | 0 |  | 0 | 0 | 0 | 0 | 0 | 0 | 0 |  | 0 | 0 | 0 | 0 | 0 | 0 | 0 |  | 1 | 1 | 1 | 0 |  | 0 | 0 | 0 | 0 | 0 | 0 | 0 | 0 | 0 |  | 0 | 0 | 0 | 0 | 0 | 0 | 0 | 0 | 0 | 0 | 0 |  | 0 | 0 | 0 | 0 | 0 | 0 | 0 | 0 | 0
2022_Residential_Income Qualified | Residential_Income Qualified_IQ Retail Products_Electric_Lighting_Single-Family/Multifamily_LED Screw Based Omnidirectional Bulb_2022, Year 3 Install, 1050-1489 Lumens_0_0 | Residential_Income Qualified_IQ Retail Products_Electric_Lighting_Single-Family/Multifamily_LED Screw Based Omnidirectional Bulb_2022, Year 3 Install, 1050-1489 Lumens_0_0_2022 |  | 163 |  | Residential | Income Qualified | IQ Retail Products | Electric | Lighting | Single-Family/Multifamily | LED Screw Based Omnidirectional Bulb | 2022, Year 3 Install, 1050-1489 Lumens | 0 | 0 | 2022 | RS-LTG-LEDA-V10-210101 |  |  | n/a | n/a | n/a | n/a | n/a |  | 0 | 0 | 0 | 0 | 0 |  | 0 | 0 | 0 | 0 | 0 |  | 0 | 0 | 0 | 0 | 0 |  | 0 | 0 | 0 | 0 | 0 | 0 | 0 | 0 | 0 | 0 | 0 | 0 | 0 | 0 | 0 | 0 | 0 |  | 0 | 0 | 0 | 0 | 0 | 0 | 0 | 0 | 0 | 0 | 0 | 0 | 0 | 0 | 0 | 0 | 0 | 0 | 0 | 0 | 0 | 0 | 0 | 0 | 0 | 0 | 0 | 0 | 0 | 0 | 0 | 0 | 0 | 0 | 0 |  | 0 | 0 | 0 | 0 | 0 | 0 | 0 | 0 | 0 | 0 | 0 | 0 | 0 | 0 | 0 | 0 | 0 | 0 | 0 | 0 | 0 | 0 | 0 | 0 | 0 | 0 | 0 | 0 | 0 | 0 | 0 | 0 | 0 | 0 | 0 |  | 0 | 0 | 0 | 0 | 0 | 0 | 0 | 0 | 0 | 0 | 0 | 0 | 0 | 0 | 0 | 0 | 0 | 0 | 0 | 0 | 0 | 0 | 0 | 0 | 0 | 0 | 0 | 0 | 0 | 0 | 0 | 0 | 0 | 0 | 0 |  | 0 | 0 | 0 | 0 | 0 | 0 | 0 | 0 | 0 | 0 | 0 | 0 | 0 | 0 | 0 | 0 | 0 | 0 | 0 | 0 | 0 | 0 | 0 | 0 | 0 | 0 | 0 | 0 | 0 | 0 | 0 | 0 | 0 | 0 | 0 |  | 0 | 0 | 0 | 0 | 0 | 0 | 0 | 0 | 0 | 0 | 0 | 0 | 0 | 0 | 0 | 0 | 0 | 0 | 0 | 0 | 0 | 0 | 0 | 0 | 0 | 0 | 0 | 0 | 0 | 0 | 0 | 0 | 0 | 0 | 0 |  | 0 | 0 | 0 | 0 | 0 | 0 | 0 | 0 | 0 | 0 | 0 | 0 | 0 | 0 | 0 | 0 | 0 | 0 | 0 | 0 | 0 | 0 | 0 | 0 | 0 | 0 | 0 | 0 | 0 | 0 | 0 | 0 | 0 | 0 | 0 |  | 0 | 0 | 0 | 0 | 0 | 0 | 0 | 0 | 0 | 0 | 0 | 0 | 0 | 0 | 0 | 0 | 0 | 0 | 0 | 0 | 0 | 0 | 0 | 0 | 0 | 0 | 0 | 0 | 0 | 0 | 0 | 0 | 0 | 0 | 0 |  | 0 | 0 | 0 | 0 | 0 | 0 | 0 | 0 | 0 | 0 | 0 | 0 | 0 | 0 | 0 | 0 | 0 | 0 | 0 | 0 | 0 | 0 | 0 | 0 | 0 | 0 | 0 | 0 | 0 | 0 | 0 | 0 | 0 | 0 | 0 |  | 0 | 0 | 0 | 0 | 0 | 0 | 0 | 0 | 0 | 0 | 0 | 0 | 0 | 0 | 0 | 0 | 0 | 0 | 0 | 0 | 0 | 0 | 0 | 0 | 0 | 0 | 0 | 0 | 0 | 0 | 0 | 0 | 0 | 0 | 0 |  | 0 |  | 1.45 | 0 | 0 | 0 | 2.131 | 0 | -0.81576 | 0.00026229 | 0 | -0.048015 | 0 | 3.7385 | 0 | -1.4312 | 0.00046015 | 0 | -0.084237 | 0 | 10 | 7 |  | 0 |  | 0 | 0 | 0 | 0 | 0 |  |  | 0 | 0 | 0 | 0 | 0 |  | 0 | 0 | 0 | 0 | 0 | 0 | 0 | 0 | 0 | 0 | 0 | 0 | 0 |  | 0 | 0 | 0 | 0 | 0 | 0 | 0 |  | 0 | 0 | 0 | 0 | 0 | 0 | 0 |  | 1 | 1 | 1 | 0 |  | 0 | 0 | 0 | 0 | 0 | 0 | 0 | 0 | 0 |  | 0 | 0 | 0 | 0 | 0 | 0 | 0 | 0 | 0 | 0 | 0 |  | 0 | 0 | 0 | 0 | 0 | 0 | 0 | 0 | 0
2023_Residential_Income Qualified | Residential_Income Qualified_IQ Retail Products_Electric_Lighting_Single-Family/Multifamily_LED Screw Based Omnidirectional Bulb_2022, Year 3 Install, 1050-1489 Lumens_0_0 | Residential_Income Qualified_IQ Retail Products_Electric_Lighting_Single-Family/Multifamily_LED Screw Based Omnidirectional Bulb_2022, Year 3 Install, 1050-1489 Lumens_0_0_2023 |  | 163 |  | Residential | Income Qualified | IQ Retail Products | Electric | Lighting | Single-Family/Multifamily | LED Screw Based Omnidirectional Bulb | 2022, Year 3 Install, 1050-1489 Lumens | 0 | 0 | 2023 | RS-LTG-LEDA-V10-210101 |  |  | n/a | n/a | n/a | n/a | n/a |  | 0 | 0 | 0 | 0 | 0 |  | 0 | 0 | 0 | 0 | 0 |  | 0 | 0 | 0 | 0 | 0 |  | 0 | 0 | 0 | 0 | 0 | 0 | 0 | 0 | 0 | 0 | 0 | 0 | 0 | 0 | 0 | 0 | 0 |  | 0 | 0 | 0 | 0 | 0 | 0 | 0 | 0 | 0 | 0 | 0 | 0 | 0 | 0 | 0 | 0 | 0 | 0 | 0 | 0 | 0 | 0 | 0 | 0 | 0 | 0 | 0 | 0 | 0 | 0 | 0 | 0 | 0 | 0 | 0 |  | 0 | 0 | 0 | 0 | 0 | 0 | 0 | 0 | 0 | 0 | 0 | 0 | 0 | 0 | 0 | 0 | 0 | 0 | 0 | 0 | 0 | 0 | 0 | 0 | 0 | 0 | 0 | 0 | 0 | 0 | 0 | 0 | 0 | 0 | 0 |  | 0 | 0 | 0 | 0 | 0 | 0 | 0 | 0 | 0 | 0 | 0 | 0 | 0 | 0 | 0 | 0 | 0 | 0 | 0 | 0 | 0 | 0 | 0 | 0 | 0 | 0 | 0 | 0 | 0 | 0 | 0 | 0 | 0 | 0 | 0 |  | 0 | 0 | 0 | 0 | 0 | 0 | 0 | 0 | 0 | 0 | 0 | 0 | 0 | 0 | 0 | 0 | 0 | 0 | 0 | 0 | 0 | 0 | 0 | 0 | 0 | 0 | 0 | 0 | 0 | 0 | 0 | 0 | 0 | 0 | 0 |  | 0 | 0 | 0 | 0 | 0 | 0 | 0 | 0 | 0 | 0 | 0 | 0 | 0 | 0 | 0 | 0 | 0 | 0 | 0 | 0 | 0 | 0 | 0 | 0 | 0 | 0 | 0 | 0 | 0 | 0 | 0 | 0 | 0 | 0 | 0 |  | 0 | 0 | 0 | 0 | 0 | 0 | 0 | 0 | 0 | 0 | 0 | 0 | 0 | 0 | 0 | 0 | 0 | 0 | 0 | 0 | 0 | 0 | 0 | 0 | 0 | 0 | 0 | 0 | 0 | 0 | 0 | 0 | 0 | 0 | 0 |  | 0 | 0 | 0 | 0 | 0 | 0 | 0 | 0 | 0 | 0 | 0 | 0 | 0 | 0 | 0 | 0 | 0 | 0 | 0 | 0 | 0 | 0 | 0 | 0 | 0 | 0 | 0 | 0 | 0 | 0 | 0 | 0 | 0 | 0 | 0 |  | 0 | 0 | 0 | 0 | 0 | 0 | 0 | 0 | 0 | 0 | 0 | 0 | 0 | 0 | 0 | 0 | 0 | 0 | 0 | 0 | 0 | 0 | 0 | 0 | 0 | 0 | 0 | 0 | 0 | 0 | 0 | 0 | 0 | 0 | 0 |  | 0 | 0 | 0 | 0 | 0 | 0 | 0 | 0 | 0 | 0 | 0 | 0 | 0 | 0 | 0 | 0 | 0 | 0 | 0 | 0 | 0 | 0 | 0 | 0 | 0 | 0 | 0 | 0 | 0 | 0 | 0 | 0 | 0 | 0 | 0 |  | 0 |  | 1.45 | 0 | 0 | 0 | 2.131 | 0 | -0.81576 | 0.00026229 | 0 | -0.048015 | 0 | 3.7385 | 0 | -1.4312 | 0.00046015 | 0 | -0.084237 | 0 | 10 | 7 |  | 0 |  | 0 | 0 | 0 | 0 | 0 |  |  | 0 | 0 | 0 | 0 | 0 |  | 0 | 0 | 0 | 0 | 0 | 0 | 0 | 0 | 0 | 0 | 0 | 0 | 0 |  | 0 | 0 | 0 | 0 | 0 | 0 | 0 |  | 0 | 0 | 0 | 0 | 0 | 0 | 0 |  | 1 | 1 | 1 | 0 |  | 0 | 0 | 0 | 0 | 0 | 0 | 0 | 0 | 0 |  | 0 | 0 | 0 | 0 | 0 | 0 | 0 | 0 | 0 | 0 | 0 |  | 0 | 0 | 0 | 0 | 0 | 0 | 0 | 0 | 0
2024_Residential_Income Qualified | Residential_Income Qualified_IQ Retail Products_Electric_Lighting_Single-Family/Multifamily_LED Screw Based Omnidirectional Bulb_2022, Year 3 Install, 1050-1489 Lumens_0_0 | Residential_Income Qualified_IQ Retail Products_Electric_Lighting_Single-Family/Multifamily_LED Screw Based Omnidirectional Bulb_2022, Year 3 Install, 1050-1489 Lumens_0_0_2024 |  | 163 |  | Residential | Income Qualified | IQ Retail Products | Electric | Lighting | Single-Family/Multifamily | LED Screw Based Omnidirectional Bulb | 2022, Year 3 Install, 1050-1489 Lumens | 0 | 0 | 2024 | RS-LTG-LEDA-V10-210101 |  |  | 0.82114 | n/a | 0.82114 | 1.8738 | 0.3156 |  | -4291.7288 | 19702.8712 | -4291.7288 | 20965.5588 | -30770.8392 |  | 19702.8712 | 19702.8712 | 19702.8712 | 44960.1588 | 14189.3196 |  | 23994.6 | 0 | 23994.6 | 23994.6 | 44960.1588 |  | 9783.2563 | 7874.5433 | 1406.0069 | -4874.487 | 0 | 8427.7912 | -3836.7146 | 1531.7392 | -298.0316 | -311.2325 | 62835.0699 | -17874.9111 | 0 | 23994.6 | 0 | 0 | 0 |  | 0 | 0 | 38.1825 | 38.1825 | 38.1825 | 38.1825 | 38.1825 | 38.1825 | 38.1825 | 21.764 | 21.764 | 21.764 | 0 | 0 | 0 | 0 | 0 | 0 | 0 | 0 | 0 | 0 | 0 | 0 | 0 | 0 | 0 | 0 | 0 | 0 | 0 | 0 | 0 | 0 | 0 |  | 0 | 0 | 61.8653 | 61.8653 | 61.8653 | 61.8653 | 61.8653 | 61.8653 | 61.8653 | 35.2632 | 35.2632 | 35.2632 | 0 | 0 | 0 | 0 | 0 | 0 | 0 | 0 | 0 | 0 | 0 | 0 | 0 | 0 | 0 | 0 | 0 | 0 | 0 | 0 | 0 | 0 | 0 |  | 0 | 0 | 0 | 0 | 0 | 0 | 0 | 0 | 0 | 0 | 0 | 0 | 0 | 0 | 0 | 0 | 0 | 0 | 0 | 0 | 0 | 0 | 0 | 0 | 0 | 0 | 0 | 0 | 0 | 0 | 0 | 0 | 0 | 0 | 0 |  | 0 | 0 | 0 | 0 | 0 | 0 | 0 | 0 | 0 | 0 | 0 | 0 | 0 | 0 | 0 | 0 | 0 | 0 | 0 | 0 | 0 | 0 | 0 | 0 | 0 | 0 | 0 | 0 | 0 | 0 | 0 | 0 | 0 | 0 | 0 |  | 0 | 0 | -1393.9525 | -1393.9525 | -1393.9525 | -1393.9525 | -1393.9525 | -1393.9525 | -1393.9525 | -794.5529 | -794.5529 | -794.5529 | 0 | 0 | 0 | 0 | 0 | 0 | 0 | 0 | 0 | 0 | 0 | 0 | 0 | 0 | 0 | 0 | 0 | 0 | 0 | 0 | 0 | 0 | 0 |  | 0 | 0 | 0 | 0 | 0 | 0 | 0 | 0 | 0 | 0 | 0 | 0 | 0 | 0 | 0 | 0 | 0 | 0 | 0 | 0 | 0 | 0 | 0 | 0 | 0 | 0 | 0 | 0 | 0 | 0 | 0 | 0 | 0 | 0 | 0 |  | 0 | 0 | 0 | 0 | 0 | 0 | 0 | 0 | 0 | 0 | 0 | 0 | 0 | 0 | 0 | 0 | 0 | 0 | 0 | 0 | 0 | 0 | 0 | 0 | 0 | 0 | 0 | 0 | 0 | 0 | 0 | 0 | 0 | 0 | 0 |  | 0 | 0 | 7.6146 | 7.6146 | 7.6146 | 7.6146 | 7.6146 | 7.6146 | 7.6146 | 4.3403 | 4.3403 | 4.3403 | 0 | 0 | 0 | 0 | 0 | 0 | 0 | 0 | 0 | 0 | 0 | 0 | 0 | 0 | 0 | 0 | 0 | 0 | 0 | 0 | 0 | 0 | 0 |  | 0 | 0 | 0 | 0 | 0 | 0 | 0 | 0 | 0 | 0 | 0 | 0 | 0 | 0 | 0 | 0 | 0 | 0 | 0 | 0 | 0 | 0 | 0 | 0 | 0 | 0 | 0 | 0 | 0 | 0 | 0 | 0 | 0 | 0 | 0 |  | 16548 |  | 1.45 | 0 | 0 | 0 | 2.131 | 0 | -0.81576 | 0.00026229 | 0 | -0.048015 | 0 | 3.7385 | 0 | -1.4312 | 0.00046015 | 0 | -0.084237 | 0 | 10 | 7 |  | 23994.6 |  | 0 | 0 | 0 | 0 | 0 |  |  | 538.8463 | 66.323 | 0 | 0 | 0 |  | 61.8653 | 61.8653 | 0 | 61.8653 | 7.6146 | 0 | 0 | 0 | 61.8653 | 0 | 618.6525 | 0 | 0 |  | 35.2632 | 0 | -13.4992 | 4.3403 | 0 | -794.5529 | 0 |  | 61.8653 | 0 | -23.6828 | 7.6146 | 0 | -1393.9525 | 0 |  | 1 | 1 | 1 | 0 |  | 0 | 0 | 0 | 0 | 0 | 0 | 0 | 0 | 0 |  | 0 | 0 | 0 | 0 | 0 | 0 | 0 | 0 | 0 | 0 | 433.0568 |  | 0 | 0 | 0 | 0 | 0 | 0 | 0 | 0 | 0
2025_Residential_Income Qualified | Residential_Income Qualified_IQ Retail Products_Electric_Lighting_Single-Family/Multifamily_LED Screw Based Omnidirectional Bulb_2022, Year 3 Install, 1050-1489 Lumens_0_0 | Residential_Income Qualified_IQ Retail Products_Electric_Lighting_Single-Family/Multifamily_LED Screw Based Omnidirectional Bulb_2022, Year 3 Install, 1050-1489 Lumens_0_0_2025 |  | 163 |  | Residential | Income Qualified | IQ Retail Products | Electric | Lighting | Single-Family/Multifamily | LED Screw Based Omnidirectional Bulb | 2022, Year 3 Install, 1050-1489 Lumens | 0 | 0 | 2025 | RS-LTG-LEDA-V10-210101 |  |  | n/a | n/a | n/a | n/a | n/a |  | 0 | 0 | 0 | 0 | 0 |  | 0 | 0 | 0 | 0 | 0 |  | 0 | 0 | 0 | 0 | 0 |  | 0 | 0 | 0 | 0 | 0 | 0 | 0 | 0 | 0 | 0 | 0 | 0 | 0 | 0 | 0 | 0 | 0 |  | 0 | 0 | 0 | 0 | 0 | 0 | 0 | 0 | 0 | 0 | 0 | 0 | 0 | 0 | 0 | 0 | 0 | 0 | 0 | 0 | 0 | 0 | 0 | 0 | 0 | 0 | 0 | 0 | 0 | 0 | 0 | 0 | 0 | 0 | 0 |  | 0 | 0 | 0 | 0 | 0 | 0 | 0 | 0 | 0 | 0 | 0 | 0 | 0 | 0 | 0 | 0 | 0 | 0 | 0 | 0 | 0 | 0 | 0 | 0 | 0 | 0 | 0 | 0 | 0 | 0 | 0 | 0 | 0 | 0 | 0 |  | 0 | 0 | 0 | 0 | 0 | 0 | 0 | 0 | 0 | 0 | 0 | 0 | 0 | 0 | 0 | 0 | 0 | 0 | 0 | 0 | 0 | 0 | 0 | 0 | 0 | 0 | 0 | 0 | 0 | 0 | 0 | 0 | 0 | 0 | 0 |  | 0 | 0 | 0 | 0 | 0 | 0 | 0 | 0 | 0 | 0 | 0 | 0 | 0 | 0 | 0 | 0 | 0 | 0 | 0 | 0 | 0 | 0 | 0 | 0 | 0 | 0 | 0 | 0 | 0 | 0 | 0 | 0 | 0 | 0 | 0 |  | 0 | 0 | 0 | 0 | 0 | 0 | 0 | 0 | 0 | 0 | 0 | 0 | 0 | 0 | 0 | 0 | 0 | 0 | 0 | 0 | 0 | 0 | 0 | 0 | 0 | 0 | 0 | 0 | 0 | 0 | 0 | 0 | 0 | 0 | 0 |  | 0 | 0 | 0 | 0 | 0 | 0 | 0 | 0 | 0 | 0 | 0 | 0 | 0 | 0 | 0 | 0 | 0 | 0 | 0 | 0 | 0 | 0 | 0 | 0 | 0 | 0 | 0 | 0 | 0 | 0 | 0 | 0 | 0 | 0 | 0 |  | 0 | 0 | 0 | 0 | 0 | 0 | 0 | 0 | 0 | 0 | 0 | 0 | 0 | 0 | 0 | 0 | 0 | 0 | 0 | 0 | 0 | 0 | 0 | 0 | 0 | 0 | 0 | 0 | 0 | 0 | 0 | 0 | 0 | 0 | 0 |  | 0 | 0 | 0 | 0 | 0 | 0 | 0 | 0 | 0 | 0 | 0 | 0 | 0 | 0 | 0 | 0 | 0 | 0 | 0 | 0 | 0 | 0 | 0 | 0 | 0 | 0 | 0 | 0 | 0 | 0 | 0 | 0 | 0 | 0 | 0 |  | 0 | 0 | 0 | 0 | 0 | 0 | 0 | 0 | 0 | 0 | 0 | 0 | 0 | 0 | 0 | 0 | 0 | 0 | 0 | 0 | 0 | 0 | 0 | 0 | 0 | 0 | 0 | 0 | 0 | 0 | 0 | 0 | 0 | 0 | 0 |  | 0 |  | 1.45 | 0 | 0 | 0 | 2.131 | 0 | -0.81576 | 0.00026229 | 0 | -0.048015 | 0 | 3.7385 | 0 | -1.4312 | 0.00046015 | 0 | -0.084237 | 0 | 10 | 7 |  | 0 |  | 0 | 0 | 0 | 0 | 0 |  |  | 0 | 0 | 0 | 0 | 0 |  | 0 | 0 | 0 | 0 | 0 | 0 | 0 | 0 | 0 | 0 | 0 | 0 | 0 |  | 0 | 0 | 0 | 0 | 0 | 0 | 0 |  | 0 | 0 | 0 | 0 | 0 | 0 | 0 |  | 1 | 1 | 1 | 0 |  | 0 | 0 | 0 | 0 | 0 | 0 | 0 | 0 | 0 |  | 0 | 0 | 0 | 0 | 0 | 0 | 0 | 0 | 0 | 0 | 0 |  | 0 | 0 | 0 | 0 | 0 | 0 | 0 | 0 | 0
2022_Residential_Income Qualified | Residential_Income Qualified_IQ Retail Products_Electric_Lighting_Single-Family/Multifamily_LED Screw Based Omnidirectional Bulb_2022, Year 3 Install, 1490-2600 Lumens_0_0 | Residential_Income Qualified_IQ Retail Products_Electric_Lighting_Single-Family/Multifamily_LED Screw Based Omnidirectional Bulb_2022, Year 3 Install, 1490-2600 Lumens_0_0_2022 |  | 164 |  | Residential | Income Qualified | IQ Retail Products | Electric | Lighting | Single-Family/Multifamily | LED Screw Based Omnidirectional Bulb | 2022, Year 3 Install, 1490-2600 Lumens | 0 | 0 | 2022 | RS-LTG-LEDA-V10-210101 |  |  | n/a | n/a | n/a | n/a | n/a |  | 0 | 0 | 0 | 0 | 0 |  | 0 | 0 | 0 | 0 | 0 |  | 0 | 0 | 0 | 0 | 0 |  | 0 | 0 | 0 | 0 | 0 | 0 | 0 | 0 | 0 | 0 | 0 | 0 | 0 | 0 | 0 | 0 | 0 |  | 0 | 0 | 0 | 0 | 0 | 0 | 0 | 0 | 0 | 0 | 0 | 0 | 0 | 0 | 0 | 0 | 0 | 0 | 0 | 0 | 0 | 0 | 0 | 0 | 0 | 0 | 0 | 0 | 0 | 0 | 0 | 0 | 0 | 0 | 0 |  | 0 | 0 | 0 | 0 | 0 | 0 | 0 | 0 | 0 | 0 | 0 | 0 | 0 | 0 | 0 | 0 | 0 | 0 | 0 | 0 | 0 | 0 | 0 | 0 | 0 | 0 | 0 | 0 | 0 | 0 | 0 | 0 | 0 | 0 | 0 |  | 0 | 0 | 0 | 0 | 0 | 0 | 0 | 0 | 0 | 0 | 0 | 0 | 0 | 0 | 0 | 0 | 0 | 0 | 0 | 0 | 0 | 0 | 0 | 0 | 0 | 0 | 0 | 0 | 0 | 0 | 0 | 0 | 0 | 0 | 0 |  | 0 | 0 | 0 | 0 | 0 | 0 | 0 | 0 | 0 | 0 | 0 | 0 | 0 | 0 | 0 | 0 | 0 | 0 | 0 | 0 | 0 | 0 | 0 | 0 | 0 | 0 | 0 | 0 | 0 | 0 | 0 | 0 | 0 | 0 | 0 |  | 0 | 0 | 0 | 0 | 0 | 0 | 0 | 0 | 0 | 0 | 0 | 0 | 0 | 0 | 0 | 0 | 0 | 0 | 0 | 0 | 0 | 0 | 0 | 0 | 0 | 0 | 0 | 0 | 0 | 0 | 0 | 0 | 0 | 0 | 0 |  | 0 | 0 | 0 | 0 | 0 | 0 | 0 | 0 | 0 | 0 | 0 | 0 | 0 | 0 | 0 | 0 | 0 | 0 | 0 | 0 | 0 | 0 | 0 | 0 | 0 | 0 | 0 | 0 | 0 | 0 | 0 | 0 | 0 | 0 | 0 |  | 0 | 0 | 0 | 0 | 0 | 0 | 0 | 0 | 0 | 0 | 0 | 0 | 0 | 0 | 0 | 0 | 0 | 0 | 0 | 0 | 0 | 0 | 0 | 0 | 0 | 0 | 0 | 0 | 0 | 0 | 0 | 0 | 0 | 0 | 0 |  | 0 | 0 | 0 | 0 | 0 | 0 | 0 | 0 | 0 | 0 | 0 | 0 | 0 | 0 | 0 | 0 | 0 | 0 | 0 | 0 | 0 | 0 | 0 | 0 | 0 | 0 | 0 | 0 | 0 | 0 | 0 | 0 | 0 | 0 | 0 |  | 0 | 0 | 0 | 0 | 0 | 0 | 0 | 0 | 0 | 0 | 0 | 0 | 0 | 0 | 0 | 0 | 0 | 0 | 0 | 0 | 0 | 0 | 0 | 0 | 0 | 0 | 0 | 0 | 0 | 0 | 0 | 0 | 0 | 0 | 0 |  | 0 |  | 1.45 | 0 | 0 | 0 | 2.6565 | 0 | -1.0169 | 0.00032697 | 0 | -0.059856 | 0 | 4.6605 | 0 | -1.7841 | 0.00057363 | 0 | -0.10501 | 0 | 10 | 7 |  | 0 |  | 0 | 0 | 0 | 0 | 0 |  |  | 0 | 0 | 0 | 0 | 0 |  | 0 | 0 | 0 | 0 | 0 | 0 | 0 | 0 | 0 | 0 | 0 | 0 | 0 |  | 0 | 0 | 0 | 0 | 0 | 0 | 0 |  | 0 | 0 | 0 | 0 | 0 | 0 | 0 |  | 1 | 1 | 1 | 0 |  | 0 | 0 | 0 | 0 | 0 | 0 | 0 | 0 | 0 |  | 0 | 0 | 0 | 0 | 0 | 0 | 0 | 0 | 0 | 0 | 0 |  | 0 | 0 | 0 | 0 | 0 | 0 | 0 | 0 | 0
2023_Residential_Income Qualified | Residential_Income Qualified_IQ Retail Products_Electric_Lighting_Single-Family/Multifamily_LED Screw Based Omnidirectional Bulb_2022, Year 3 Install, 1490-2600 Lumens_0_0 | Residential_Income Qualified_IQ Retail Products_Electric_Lighting_Single-Family/Multifamily_LED Screw Based Omnidirectional Bulb_2022, Year 3 Install, 1490-2600 Lumens_0_0_2023 |  | 164 |  | Residential | Income Qualified | IQ Retail Products | Electric | Lighting | Single-Family/Multifamily | LED Screw Based Omnidirectional Bulb | 2022, Year 3 Install, 1490-2600 Lumens | 0 | 0 | 2023 | RS-LTG-LEDA-V10-210101 |  |  | n/a | n/a | n/a | n/a | n/a |  | 0 | 0 | 0 | 0 | 0 |  | 0 | 0 | 0 | 0 | 0 |  | 0 | 0 | 0 | 0 | 0 |  | 0 | 0 | 0 | 0 | 0 | 0 | 0 | 0 | 0 | 0 | 0 | 0 | 0 | 0 | 0 | 0 | 0 |  | 0 | 0 | 0 | 0 | 0 | 0 | 0 | 0 | 0 | 0 | 0 | 0 | 0 | 0 | 0 | 0 | 0 | 0 | 0 | 0 | 0 | 0 | 0 | 0 | 0 | 0 | 0 | 0 | 0 | 0 | 0 | 0 | 0 | 0 | 0 |  | 0 | 0 | 0 | 0 | 0 | 0 | 0 | 0 | 0 | 0 | 0 | 0 | 0 | 0 | 0 | 0 | 0 | 0 | 0 | 0 | 0 | 0 | 0 | 0 | 0 | 0 | 0 | 0 | 0 | 0 | 0 | 0 | 0 | 0 | 0 |  | 0 | 0 | 0 | 0 | 0 | 0 | 0 | 0 | 0 | 0 | 0 | 0 | 0 | 0 | 0 | 0 | 0 | 0 | 0 | 0 | 0 | 0 | 0 | 0 | 0 | 0 | 0 | 0 | 0 | 0 | 0 | 0 | 0 | 0 | 0 |  | 0 | 0 | 0 | 0 | 0 | 0 | 0 | 0 | 0 | 0 | 0 | 0 | 0 | 0 | 0 | 0 | 0 | 0 | 0 | 0 | 0 | 0 | 0 | 0 | 0 | 0 | 0 | 0 | 0 | 0 | 0 | 0 | 0 | 0 | 0 |  | 0 | 0 | 0 | 0 | 0 | 0 | 0 | 0 | 0 | 0 | 0 | 0 | 0 | 0 | 0 | 0 | 0 | 0 | 0 | 0 | 0 | 0 | 0 | 0 | 0 | 0 | 0 | 0 | 0 | 0 | 0 | 0 | 0 | 0 | 0 |  | 0 | 0 | 0 | 0 | 0 | 0 | 0 | 0 | 0 | 0 | 0 | 0 | 0 | 0 | 0 | 0 | 0 | 0 | 0 | 0 | 0 | 0 | 0 | 0 | 0 | 0 | 0 | 0 | 0 | 0 | 0 | 0 | 0 | 0 | 0 |  | 0 | 0 | 0 | 0 | 0 | 0 | 0 | 0 | 0 | 0 | 0 | 0 | 0 | 0 | 0 | 0 | 0 | 0 | 0 | 0 | 0 | 0 | 0 | 0 | 0 | 0 | 0 | 0 | 0 | 0 | 0 | 0 | 0 | 0 | 0 |  | 0 | 0 | 0 | 0 | 0 | 0 | 0 | 0 | 0 | 0 | 0 | 0 | 0 | 0 | 0 | 0 | 0 | 0 | 0 | 0 | 0 | 0 | 0 | 0 | 0 | 0 | 0 | 0 | 0 | 0 | 0 | 0 | 0 | 0 | 0 |  | 0 | 0 | 0 | 0 | 0 | 0 | 0 | 0 | 0 | 0 | 0 | 0 | 0 | 0 | 0 | 0 | 0 | 0 | 0 | 0 | 0 | 0 | 0 | 0 | 0 | 0 | 0 | 0 | 0 | 0 | 0 | 0 | 0 | 0 | 0 |  | 0 |  | 1.45 | 0 | 0 | 0 | 2.6565 | 0 | -1.0169 | 0.00032697 | 0 | -0.059856 | 0 | 4.6605 | 0 | -1.7841 | 0.00057363 | 0 | -0.10501 | 0 | 10 | 7 |  | 0 |  | 0 | 0 | 0 | 0 | 0 |  |  | 0 | 0 | 0 | 0 | 0 |  | 0 | 0 | 0 | 0 | 0 | 0 | 0 | 0 | 0 | 0 | 0 | 0 | 0 |  | 0 | 0 | 0 | 0 | 0 | 0 | 0 |  | 0 | 0 | 0 | 0 | 0 | 0 | 0 |  | 1 | 1 | 1 | 0 |  | 0 | 0 | 0 | 0 | 0 | 0 | 0 | 0 | 0 |  | 0 | 0 | 0 | 0 | 0 | 0 | 0 | 0 | 0 | 0 | 0 |  | 0 | 0 | 0 | 0 | 0 | 0 | 0 | 0 | 0
2024_Residential_Income Qualified | Residential_Income Qualified_IQ Retail Products_Electric_Lighting_Single-Family/Multifamily_LED Screw Based Omnidirectional Bulb_2022, Year 3 Install, 1490-2600 Lumens_0_0 | Residential_Income Qualified_IQ Retail Products_Electric_Lighting_Single-Family/Multifamily_LED Screw Based Omnidirectional Bulb_2022, Year 3 Install, 1490-2600 Lumens_0_0_2024 |  | 164 |  | Residential | Income Qualified | IQ Retail Products | Electric | Lighting | Single-Family/Multifamily | LED Screw Based Omnidirectional Bulb | 2022, Year 3 Install, 1490-2600 Lumens | 0 | 0 | 2024 | RS-LTG-LEDA-V10-210101 |  |  | 1.0236 | n/a | 1.0236 | 2.3359 | 0.3156 |  | 2268.8768 | 98242.9268 | 2268.8768 | 128207.3667 | -153430.2928 |  | 98242.9268 | 98242.9268 | 98242.9268 | 224181.4167 | 70751.1239 |  | 95974.05 | 0 | 95974.05 | 95974.05 | 224181.4167 |  | 48781.5061 | 39264.236 | 7010.6651 | -24305.2833 | 0 | 42022.8534 | -19130.718 | 7637.5946 | -1486.0522 | -1551.8749 | 313309.725 | -89128.3083 | 0 | 95974.05 | 0 | 0 | 0 |  | 0 | 0 | 190.3863 | 190.3863 | 190.3863 | 190.3863 | 190.3863 | 190.3863 | 190.3863 | 108.5202 | 108.5202 | 108.5202 | 0 | 0 | 0 | 0 | 0 | 0 | 0 | 0 | 0 | 0 | 0 | 0 | 0 | 0 | 0 | 0 | 0 | 0 | 0 | 0 | 0 | 0 | 0 |  | 0 | 0 | 308.474 | 308.474 | 308.474 | 308.474 | 308.474 | 308.474 | 308.474 | 175.8302 | 175.8302 | 175.8302 | 0 | 0 | 0 | 0 | 0 | 0 | 0 | 0 | 0 | 0 | 0 | 0 | 0 | 0 | 0 | 0 | 0 | 0 | 0 | 0 | 0 | 0 | 0 |  | 0 | 0 | 0 | 0 | 0 | 0 | 0 | 0 | 0 | 0 | 0 | 0 | 0 | 0 | 0 | 0 | 0 | 0 | 0 | 0 | 0 | 0 | 0 | 0 | 0 | 0 | 0 | 0 | 0 | 0 | 0 | 0 | 0 | 0 | 0 |  | 0 | 0 | 0 | 0 | 0 | 0 | 0 | 0 | 0 | 0 | 0 | 0 | 0 | 0 | 0 | 0 | 0 | 0 | 0 | 0 | 0 | 0 | 0 | 0 | 0 | 0 | 0 | 0 | 0 | 0 | 0 | 0 | 0 | 0 | 0 |  | 0 | 0 | -6950.5592 | -6950.5592 | -6950.5592 | -6950.5592 | -6950.5592 | -6950.5592 | -6950.5592 | -3961.8187 | -3961.8187 | -3961.8187 | 0 | 0 | 0 | 0 | 0 | 0 | 0 | 0 | 0 | 0 | 0 | 0 | 0 | 0 | 0 | 0 | 0 | 0 | 0 | 0 | 0 | 0 | 0 |  | 0 | 0 | 0 | 0 | 0 | 0 | 0 | 0 | 0 | 0 | 0 | 0 | 0 | 0 | 0 | 0 | 0 | 0 | 0 | 0 | 0 | 0 | 0 | 0 | 0 | 0 | 0 | 0 | 0 | 0 | 0 | 0 | 0 | 0 | 0 |  | 0 | 0 | 0 | 0 | 0 | 0 | 0 | 0 | 0 | 0 | 0 | 0 | 0 | 0 | 0 | 0 | 0 | 0 | 0 | 0 | 0 | 0 | 0 | 0 | 0 | 0 | 0 | 0 | 0 | 0 | 0 | 0 | 0 | 0 | 0 |  | 0 | 0 | 37.968 | 37.968 | 37.968 | 37.968 | 37.968 | 37.968 | 37.968 | 21.6418 | 21.6418 | 21.6418 | 0 | 0 | 0 | 0 | 0 | 0 | 0 | 0 | 0 | 0 | 0 | 0 | 0 | 0 | 0 | 0 | 0 | 0 | 0 | 0 | 0 | 0 | 0 |  | 0 | 0 | 0 | 0 | 0 | 0 | 0 | 0 | 0 | 0 | 0 | 0 | 0 | 0 | 0 | 0 | 0 | 0 | 0 | 0 | 0 | 0 | 0 | 0 | 0 | 0 | 0 | 0 | 0 | 0 | 0 | 0 | 0 | 0 | 0 |  | 66189 |  | 1.45 | 0 | 0 | 0 | 2.6565 | 0 | -1.0169 | 0.00032697 | 0 | -0.059856 | 0 | 4.6605 | 0 | -1.7841 | 0.00057363 | 0 | -0.10501 | 0 | 10 | 7 |  | 95974.05 |  | 0 | 0 | 0 | 0 | 0 |  |  | 2686.8084 | 330.7013 | 0 | 0 | 0 |  | 308.474 | 308.474 | 0 | 308.474 | 37.968 | 0 | 0 | 0 | 308.474 | 0 | 3084.7399 | 0 | 0 |  | 175.8302 | 0 | -67.31 | 21.6418 | 0 | -3961.8187 | 0 |  | 308.474 | 0 | -118.0877 | 37.968 | 0 | -6950.5592 | 0 |  | 1 | 1 | 1 | 0 |  | 0 | 0 | 0 | 0 | 0 | 0 | 0 | 0 | 0 |  | 0 | 0 | 0 | 0 | 0 | 0 | 0 | 0 | 0 | 0 | 2159.3179 |  | 0 | 0 | 0 | 0 | 0 | 0 | 0 | 0 | 0
2025_Residential_Income Qualified | Residential_Income Qualified_IQ Retail Products_Electric_Lighting_Single-Family/Multifamily_LED Screw Based Omnidirectional Bulb_2022, Year 3 Install, 1490-2600 Lumens_0_0 | Residential_Income Qualified_IQ Retail Products_Electric_Lighting_Single-Family/Multifamily_LED Screw Based Omnidirectional Bulb_2022, Year 3 Install, 1490-2600 Lumens_0_0_2025 |  | 164 |  | Residential | Income Qualified | IQ Retail Products | Electric | Lighting | Single-Family/Multifamily | LED Screw Based Omnidirectional Bulb | 2022, Year 3 Install, 1490-2600 Lumens | 0 | 0 | 2025 | RS-LTG-LEDA-V10-210101 |  |  | n/a | n/a | n/a | n/a | n/a |  | 0 | 0 | 0 | 0 | 0 |  | 0 | 0 | 0 | 0 | 0 |  | 0 | 0 | 0 | 0 | 0 |  | 0 | 0 | 0 | 0 | 0 | 0 | 0 | 0 | 0 | 0 | 0 | 0 | 0 | 0 | 0 | 0 | 0 |  | 0 | 0 | 0 | 0 | 0 | 0 | 0 | 0 | 0 | 0 | 0 | 0 | 0 | 0 | 0 | 0 | 0 | 0 | 0 | 0 | 0 | 0 | 0 | 0 | 0 | 0 | 0 | 0 | 0 | 0 | 0 | 0 | 0 | 0 | 0 |  | 0 | 0 | 0 | 0 | 0 | 0 | 0 | 0 | 0 | 0 | 0 | 0 | 0 | 0 | 0 | 0 | 0 | 0 | 0 | 0 | 0 | 0 | 0 | 0 | 0 | 0 | 0 | 0 | 0 | 0 | 0 | 0 | 0 | 0 | 0 |  | 0 | 0 | 0 | 0 | 0 | 0 | 0 | 0 | 0 | 0 | 0 | 0 | 0 | 0 | 0 | 0 | 0 | 0 | 0 | 0 | 0 | 0 | 0 | 0 | 0 | 0 | 0 | 0 | 0 | 0 | 0 | 0 | 0 | 0 | 0 |  | 0 | 0 | 0 | 0 | 0 | 0 | 0 | 0 | 0 | 0 | 0 | 0 | 0 | 0 | 0 | 0 | 0 | 0 | 0 | 0 | 0 | 0 | 0 | 0 | 0 | 0 | 0 | 0 | 0 | 0 | 0 | 0 | 0 | 0 | 0 |  | 0 | 0 | 0 | 0 | 0 | 0 | 0 | 0 | 0 | 0 | 0 | 0 | 0 | 0 | 0 | 0 | 0 | 0 | 0 | 0 | 0 | 0 | 0 | 0 | 0 | 0 | 0 | 0 | 0 | 0 | 0 | 0 | 0 | 0 | 0 |  | 0 | 0 | 0 | 0 | 0 | 0 | 0 | 0 | 0 | 0 | 0 | 0 | 0 | 0 | 0 | 0 | 0 | 0 | 0 | 0 | 0 | 0 | 0 | 0 | 0 | 0 | 0 | 0 | 0 | 0 | 0 | 0 | 0 | 0 | 0 |  | 0 | 0 | 0 | 0 | 0 | 0 | 0 | 0 | 0 | 0 | 0 | 0 | 0 | 0 | 0 | 0 | 0 | 0 | 0 | 0 | 0 | 0 | 0 | 0 | 0 | 0 | 0 | 0 | 0 | 0 | 0 | 0 | 0 | 0 | 0 |  | 0 | 0 | 0 | 0 | 0 | 0 | 0 | 0 | 0 | 0 | 0 | 0 | 0 | 0 | 0 | 0 | 0 | 0 | 0 | 0 | 0 | 0 | 0 | 0 | 0 | 0 | 0 | 0 | 0 | 0 | 0 | 0 | 0 | 0 | 0 |  | 0 | 0 | 0 | 0 | 0 | 0 | 0 | 0 | 0 | 0 | 0 | 0 | 0 | 0 | 0 | 0 | 0 | 0 | 0 | 0 | 0 | 0 | 0 | 0 | 0 | 0 | 0 | 0 | 0 | 0 | 0 | 0 | 0 | 0 | 0 |  | 0 |  | 1.45 | 0 | 0 | 0 | 2.6565 | 0 | -1.0169 | 0.00032697 | 0 | -0.059856 | 0 | 4.6605 | 0 | -1.7841 | 0.00057363 | 0 | -0.10501 | 0 | 10 | 7 |  | 0 |  | 0 | 0 | 0 | 0 | 0 |  |  | 0 | 0 | 0 | 0 | 0 |  | 0 | 0 | 0 | 0 | 0 | 0 | 0 | 0 | 0 | 0 | 0 | 0 | 0 |  | 0 | 0 | 0 | 0 | 0 | 0 | 0 |  | 0 | 0 | 0 | 0 | 0 | 0 | 0 |  | 1 | 1 | 1 | 0 |  | 0 | 0 | 0 | 0 | 0 | 0 | 0 | 0 | 0 |  | 0 | 0 | 0 | 0 | 0 | 0 | 0 | 0 | 0 | 0 | 0 |  | 0 | 0 | 0 | 0 | 0 | 0 | 0 | 0 | 0
2022_Residential_Income Qualified | Residential_Income Qualified_IQ Retail Products_Electric_Lighting_Single-Family/Multifamily_LED Screw Based Omnidirectional Bulb_2022, Year 3 Install, 310-749 Lumens_0_0 | Residential_Income Qualified_IQ Retail Products_Electric_Lighting_Single-Family/Multifamily_LED Screw Based Omnidirectional Bulb_2022, Year 3 Install, 310-749 Lumens_0_0_2022 |  | 165 |  | Residential | Income Qualified | IQ Retail Products | Electric | Lighting | Single-Family/Multifamily | LED Screw Based Omnidirectional Bulb | 2022, Year 3 Install, 310-749 Lumens | 0 | 0 | 2022 | RS-LTG-LEDA-V10-210101 |  |  | n/a | n/a | n/a | n/a | n/a |  | 0 | 0 | 0 | 0 | 0 |  | 0 | 0 | 0 | 0 | 0 |  | 0 | 0 | 0 | 0 | 0 |  | 0 | 0 | 0 | 0 | 0 | 0 | 0 | 0 | 0 | 0 | 0 | 0 | 0 | 0 | 0 | 0 | 0 |  | 0 | 0 | 0 | 0 | 0 | 0 | 0 | 0 | 0 | 0 | 0 | 0 | 0 | 0 | 0 | 0 | 0 | 0 | 0 | 0 | 0 | 0 | 0 | 0 | 0 | 0 | 0 | 0 | 0 | 0 | 0 | 0 | 0 | 0 | 0 |  | 0 | 0 | 0 | 0 | 0 | 0 | 0 | 0 | 0 | 0 | 0 | 0 | 0 | 0 | 0 | 0 | 0 | 0 | 0 | 0 | 0 | 0 | 0 | 0 | 0 | 0 | 0 | 0 | 0 | 0 | 0 | 0 | 0 | 0 | 0 |  | 0 | 0 | 0 | 0 | 0 | 0 | 0 | 0 | 0 | 0 | 0 | 0 | 0 | 0 | 0 | 0 | 0 | 0 | 0 | 0 | 0 | 0 | 0 | 0 | 0 | 0 | 0 | 0 | 0 | 0 | 0 | 0 | 0 | 0 | 0 |  | 0 | 0 | 0 | 0 | 0 | 0 | 0 | 0 | 0 | 0 | 0 | 0 | 0 | 0 | 0 | 0 | 0 | 0 | 0 | 0 | 0 | 0 | 0 | 0 | 0 | 0 | 0 | 0 | 0 | 0 | 0 | 0 | 0 | 0 | 0 |  | 0 | 0 | 0 | 0 | 0 | 0 | 0 | 0 | 0 | 0 | 0 | 0 | 0 | 0 | 0 | 0 | 0 | 0 | 0 | 0 | 0 | 0 | 0 | 0 | 0 | 0 | 0 | 0 | 0 | 0 | 0 | 0 | 0 | 0 | 0 |  | 0 | 0 | 0 | 0 | 0 | 0 | 0 | 0 | 0 | 0 | 0 | 0 | 0 | 0 | 0 | 0 | 0 | 0 | 0 | 0 | 0 | 0 | 0 | 0 | 0 | 0 | 0 | 0 | 0 | 0 | 0 | 0 | 0 | 0 | 0 |  | 0 | 0 | 0 | 0 | 0 | 0 | 0 | 0 | 0 | 0 | 0 | 0 | 0 | 0 | 0 | 0 | 0 | 0 | 0 | 0 | 0 | 0 | 0 | 0 | 0 | 0 | 0 | 0 | 0 | 0 | 0 | 0 | 0 | 0 | 0 |  | 0 | 0 | 0 | 0 | 0 | 0 | 0 | 0 | 0 | 0 | 0 | 0 | 0 | 0 | 0 | 0 | 0 | 0 | 0 | 0 | 0 | 0 | 0 | 0 | 0 | 0 | 0 | 0 | 0 | 0 | 0 | 0 | 0 | 0 | 0 |  | 0 | 0 | 0 | 0 | 0 | 0 | 0 | 0 | 0 | 0 | 0 | 0 | 0 | 0 | 0 | 0 | 0 | 0 | 0 | 0 | 0 | 0 | 0 | 0 | 0 | 0 | 0 | 0 | 0 | 0 | 0 | 0 | 0 | 0 | 0 |  | 0 |  | 1.45 | 0 | 0 | 0 | 1.2878 | 0 | -0.49299 | 0.00015851 | 0 | -0.029017 | 0 | 2.2593 | 0 | -0.8649 | 0.00027809 | 0 | -0.050907 | 0 | 10 | 7 |  | 0 |  | 0 | 0 | 0 | 0 | 0 |  |  | 0 | 0 | 0 | 0 | 0 |  | 0 | 0 | 0 | 0 | 0 | 0 | 0 | 0 | 0 | 0 | 0 | 0 | 0 |  | 0 | 0 | 0 | 0 | 0 | 0 | 0 |  | 0 | 0 | 0 | 0 | 0 | 0 | 0 |  | 1 | 1 | 1 | 0 |  | 0 | 0 | 0 | 0 | 0 | 0 | 0 | 0 | 0 |  | 0 | 0 | 0 | 0 | 0 | 0 | 0 | 0 | 0 | 0 | 0 |  | 0 | 0 | 0 | 0 | 0 | 0 | 0 | 0 | 0
2023_Residential_Income Qualified | Residential_Income Qualified_IQ Retail Products_Electric_Lighting_Single-Family/Multifamily_LED Screw Based Omnidirectional Bulb_2022, Year 3 Install, 310-749 Lumens_0_0 | Residential_Income Qualified_IQ Retail Products_Electric_Lighting_Single-Family/Multifamily_LED Screw Based Omnidirectional Bulb_2022, Year 3 Install, 310-749 Lumens_0_0_2023 |  | 165 |  | Residential | Income Qualified | IQ Retail Products | Electric | Lighting | Single-Family/Multifamily | LED Screw Based Omnidirectional Bulb | 2022, Year 3 Install, 310-749 Lumens | 0 | 0 | 2023 | RS-LTG-LEDA-V10-210101 |  |  | n/a | n/a | n/a | n/a | n/a |  | 0 | 0 | 0 | 0 | 0 |  | 0 | 0 | 0 | 0 | 0 |  | 0 | 0 | 0 | 0 | 0 |  | 0 | 0 | 0 | 0 | 0 | 0 | 0 | 0 | 0 | 0 | 0 | 0 | 0 | 0 | 0 | 0 | 0 |  | 0 | 0 | 0 | 0 | 0 | 0 | 0 | 0 | 0 | 0 | 0 | 0 | 0 | 0 | 0 | 0 | 0 | 0 | 0 | 0 | 0 | 0 | 0 | 0 | 0 | 0 | 0 | 0 | 0 | 0 | 0 | 0 | 0 | 0 | 0 |  | 0 | 0 | 0 | 0 | 0 | 0 | 0 | 0 | 0 | 0 | 0 | 0 | 0 | 0 | 0 | 0 | 0 | 0 | 0 | 0 | 0 | 0 | 0 | 0 | 0 | 0 | 0 | 0 | 0 | 0 | 0 | 0 | 0 | 0 | 0 |  | 0 | 0 | 0 | 0 | 0 | 0 | 0 | 0 | 0 | 0 | 0 | 0 | 0 | 0 | 0 | 0 | 0 | 0 | 0 | 0 | 0 | 0 | 0 | 0 | 0 | 0 | 0 | 0 | 0 | 0 | 0 | 0 | 0 | 0 | 0 |  | 0 | 0 | 0 | 0 | 0 | 0 | 0 | 0 | 0 | 0 | 0 | 0 | 0 | 0 | 0 | 0 | 0 | 0 | 0 | 0 | 0 | 0 | 0 | 0 | 0 | 0 | 0 | 0 | 0 | 0 | 0 | 0 | 0 | 0 | 0 |  | 0 | 0 | 0 | 0 | 0 | 0 | 0 | 0 | 0 | 0 | 0 | 0 | 0 | 0 | 0 | 0 | 0 | 0 | 0 | 0 | 0 | 0 | 0 | 0 | 0 | 0 | 0 | 0 | 0 | 0 | 0 | 0 | 0 | 0 | 0 |  | 0 | 0 | 0 | 0 | 0 | 0 | 0 | 0 | 0 | 0 | 0 | 0 | 0 | 0 | 0 | 0 | 0 | 0 | 0 | 0 | 0 | 0 | 0 | 0 | 0 | 0 | 0 | 0 | 0 | 0 | 0 | 0 | 0 | 0 | 0 |  | 0 | 0 | 0 | 0 | 0 | 0 | 0 | 0 | 0 | 0 | 0 | 0 | 0 | 0 | 0 | 0 | 0 | 0 | 0 | 0 | 0 | 0 | 0 | 0 | 0 | 0 | 0 | 0 | 0 | 0 | 0 | 0 | 0 | 0 | 0 |  | 0 | 0 | 0 | 0 | 0 | 0 | 0 | 0 | 0 | 0 | 0 | 0 | 0 | 0 | 0 | 0 | 0 | 0 | 0 | 0 | 0 | 0 | 0 | 0 | 0 | 0 | 0 | 0 | 0 | 0 | 0 | 0 | 0 | 0 | 0 |  | 0 | 0 | 0 | 0 | 0 | 0 | 0 | 0 | 0 | 0 | 0 | 0 | 0 | 0 | 0 | 0 | 0 | 0 | 0 | 0 | 0 | 0 | 0 | 0 | 0 | 0 | 0 | 0 | 0 | 0 | 0 | 0 | 0 | 0 | 0 |  | 0 |  | 1.45 | 0 | 0 | 0 | 1.2878 | 0 | -0.49299 | 0.00015851 | 0 | -0.029017 | 0 | 2.2593 | 0 | -0.8649 | 0.00027809 | 0 | -0.050907 | 0 | 10 | 7 |  | 0 |  | 0 | 0 | 0 | 0 | 0 |  |  | 0 | 0 | 0 | 0 | 0 |  | 0 | 0 | 0 | 0 | 0 | 0 | 0 | 0 | 0 | 0 | 0 | 0 | 0 |  | 0 | 0 | 0 | 0 | 0 | 0 | 0 |  | 0 | 0 | 0 | 0 | 0 | 0 | 0 |  | 1 | 1 | 1 | 0 |  | 0 | 0 | 0 | 0 | 0 | 0 | 0 | 0 | 0 |  | 0 | 0 | 0 | 0 | 0 | 0 | 0 | 0 | 0 | 0 | 0 |  | 0 | 0 | 0 | 0 | 0 | 0 | 0 | 0 | 0
2024_Residential_Income Qualified | Residential_Income Qualified_IQ Retail Products_Electric_Lighting_Single-Family/Multifamily_LED Screw Based Omnidirectional Bulb_2022, Year 3 Install, 310-749 Lumens_0_0 | Residential_Income Qualified_IQ Retail Products_Electric_Lighting_Single-Family/Multifamily_LED Screw Based Omnidirectional Bulb_2022, Year 3 Install, 310-749 Lumens_0_0_2024 |  | 165 |  | Residential | Income Qualified | IQ Retail Products | Electric | Lighting | Single-Family/Multifamily | LED Screw Based Omnidirectional Bulb | 2022, Year 3 Install, 310-749 Lumens | 0 | 0 | 2024 | RS-LTG-LEDA-V10-210101 |  |  | 0.49624 | n/a | 0.49624 | 1.1324 | 0.3156 |  | -181302.1755 | 178597.9745 | -181302.1755 | 47644.1716 | -278924.2994 |  | 178597.9745 | 178597.9745 | 178597.9745 | 407544.3216 | 128620.0222 |  | 359900.15 | 0 | 359900.15 | 359900.15 | 407544.3216 |  | 88680.9715 | 71379.317 | 12744.8421 | -44185.1085 | 0 | 76394.2683 | -34778.1526 | 13884.551 | -2701.527 | -2821.1875 | 569572.631 | -162028.3095 | 0 | 359900.15 | 0 | 0 | 0 |  | 0 | 0 | 346.1074 | 346.1074 | 346.1074 | 346.1074 | 346.1074 | 346.1074 | 346.1074 | 197.2812 | 197.2812 | 197.2812 | 0 | 0 | 0 | 0 | 0 | 0 | 0 | 0 | 0 | 0 | 0 | 0 | 0 | 0 | 0 | 0 | 0 | 0 | 0 | 0 | 0 | 0 | 0 |  | 0 | 0 | 560.7816 | 560.7816 | 560.7816 | 560.7816 | 560.7816 | 560.7816 | 560.7816 | 319.6455 | 319.6455 | 319.6455 | 0 | 0 | 0 | 0 | 0 | 0 | 0 | 0 | 0 | 0 | 0 | 0 | 0 | 0 | 0 | 0 | 0 | 0 | 0 | 0 | 0 | 0 | 0 |  | 0 | 0 | 0 | 0 | 0 | 0 | 0 | 0 | 0 | 0 | 0 | 0 | 0 | 0 | 0 | 0 | 0 | 0 | 0 | 0 | 0 | 0 | 0 | 0 | 0 | 0 | 0 | 0 | 0 | 0 | 0 | 0 | 0 | 0 | 0 |  | 0 | 0 | 0 | 0 | 0 | 0 | 0 | 0 | 0 | 0 | 0 | 0 | 0 | 0 | 0 | 0 | 0 | 0 | 0 | 0 | 0 | 0 | 0 | 0 | 0 | 0 | 0 | 0 | 0 | 0 | 0 | 0 | 0 | 0 | 0 |  | 0 | 0 | -12635.5742 | -12635.5742 | -12635.5742 | -12635.5742 | -12635.5742 | -12635.5742 | -12635.5742 | -7202.2773 | -7202.2773 | -7202.2773 | 0 | 0 | 0 | 0 | 0 | 0 | 0 | 0 | 0 | 0 | 0 | 0 | 0 | 0 | 0 | 0 | 0 | 0 | 0 | 0 | 0 | 0 | 0 |  | 0 | 0 | 0 | 0 | 0 | 0 | 0 | 0 | 0 | 0 | 0 | 0 | 0 | 0 | 0 | 0 | 0 | 0 | 0 | 0 | 0 | 0 | 0 | 0 | 0 | 0 | 0 | 0 | 0 | 0 | 0 | 0 | 0 | 0 | 0 |  | 0 | 0 | 0 | 0 | 0 | 0 | 0 | 0 | 0 | 0 | 0 | 0 | 0 | 0 | 0 | 0 | 0 | 0 | 0 | 0 | 0 | 0 | 0 | 0 | 0 | 0 | 0 | 0 | 0 | 0 | 0 | 0 | 0 | 0 | 0 |  | 0 | 0 | 69.0229 | 69.0229 | 69.0229 | 69.0229 | 69.0229 | 69.0229 | 69.0229 | 39.343 | 39.343 | 39.343 | 0 | 0 | 0 | 0 | 0 | 0 | 0 | 0 | 0 | 0 | 0 | 0 | 0 | 0 | 0 | 0 | 0 | 0 | 0 | 0 | 0 | 0 | 0 |  | 0 | 0 | 0 | 0 | 0 | 0 | 0 | 0 | 0 | 0 | 0 | 0 | 0 | 0 | 0 | 0 | 0 | 0 | 0 | 0 | 0 | 0 | 0 | 0 | 0 | 0 | 0 | 0 | 0 | 0 | 0 | 0 | 0 | 0 | 0 |  | 248207 |  | 1.45 | 0 | 0 | 0 | 1.2878 | 0 | -0.49299 | 0.00015851 | 0 | -0.029017 | 0 | 2.2593 | 0 | -0.8649 | 0.00027809 | 0 | -0.050907 | 0 | 10 | 7 |  | 359900.15 |  | 0 | 0 | 0 | 0 | 0 |  |  | 4884.4081 | 601.1892 | 0 | 0 | 0 |  | 560.7816 | 560.7816 | 0 | 560.7816 | 69.0229 | 0 | 0 | 0 | 560.7816 | 0 | 5607.8164 | 0 | 0 |  | 319.6455 | 0 | -122.3643 | 39.343 | 0 | -7202.2773 | 0 |  | 560.7816 | 0 | -214.6742 | 69.0229 | 0 | -12635.5742 | 0 |  | 1 | 1 | 1 | 0 |  | 0 | 0 | 0 | 0 | 0 | 0 | 0 | 0 | 0 |  | 0 | 0 | 0 | 0 | 0 | 0 | 0 | 0 | 0 | 0 | 3925.4715 |  | 0 | 0 | 0 | 0 | 0 | 0 | 0 | 0 | 0
2025_Residential_Income Qualified | Residential_Income Qualified_IQ Retail Products_Electric_Lighting_Single-Family/Multifamily_LED Screw Based Omnidirectional Bulb_2022, Year 3 Install, 310-749 Lumens_0_0 | Residential_Income Qualified_IQ Retail Products_Electric_Lighting_Single-Family/Multifamily_LED Screw Based Omnidirectional Bulb_2022, Year 3 Install, 310-749 Lumens_0_0_2025 |  | 165 |  | Residential | Income Qualified | IQ Retail Products | Electric | Lighting | Single-Family/Multifamily | LED Screw Based Omnidirectional Bulb | 2022, Year 3 Install, 310-749 Lumens | 0 | 0 | 2025 | RS-LTG-LEDA-V10-210101 |  |  | n/a | n/a | n/a | n/a | n/a |  | 0 | 0 | 0 | 0 | 0 |  | 0 | 0 | 0 | 0 | 0 |  | 0 | 0 | 0 | 0 | 0 |  | 0 | 0 | 0 | 0 | 0 | 0 | 0 | 0 | 0 | 0 | 0 | 0 | 0 | 0 | 0 | 0 | 0 |  | 0 | 0 | 0 | 0 | 0 | 0 | 0 | 0 | 0 | 0 | 0 | 0 | 0 | 0 | 0 | 0 | 0 | 0 | 0 | 0 | 0 | 0 | 0 | 0 | 0 | 0 | 0 | 0 | 0 | 0 | 0 | 0 | 0 | 0 | 0 |  | 0 | 0 | 0 | 0 | 0 | 0 | 0 | 0 | 0 | 0 | 0 | 0 | 0 | 0 | 0 | 0 | 0 | 0 | 0 | 0 | 0 | 0 | 0 | 0 | 0 | 0 | 0 | 0 | 0 | 0 | 0 | 0 | 0 | 0 | 0 |  | 0 | 0 | 0 | 0 | 0 | 0 | 0 | 0 | 0 | 0 | 0 | 0 | 0 | 0 | 0 | 0 | 0 | 0 | 0 | 0 | 0 | 0 | 0 | 0 | 0 | 0 | 0 | 0 | 0 | 0 | 0 | 0 | 0 | 0 | 0 |  | 0 | 0 | 0 | 0 | 0 | 0 | 0 | 0 | 0 | 0 | 0 | 0 | 0 | 0 | 0 | 0 | 0 | 0 | 0 | 0 | 0 | 0 | 0 | 0 | 0 | 0 | 0 | 0 | 0 | 0 | 0 | 0 | 0 | 0 | 0 |  | 0 | 0 | 0 | 0 | 0 | 0 | 0 | 0 | 0 | 0 | 0 | 0 | 0 | 0 | 0 | 0 | 0 | 0 | 0 | 0 | 0 | 0 | 0 | 0 | 0 | 0 | 0 | 0 | 0 | 0 | 0 | 0 | 0 | 0 | 0 |  | 0 | 0 | 0 | 0 | 0 | 0 | 0 | 0 | 0 | 0 | 0 | 0 | 0 | 0 | 0 | 0 | 0 | 0 | 0 | 0 | 0 | 0 | 0 | 0 | 0 | 0 | 0 | 0 | 0 | 0 | 0 | 0 | 0 | 0 | 0 |  | 0 | 0 | 0 | 0 | 0 | 0 | 0 | 0 | 0 | 0 | 0 | 0 | 0 | 0 | 0 | 0 | 0 | 0 | 0 | 0 | 0 | 0 | 0 | 0 | 0 | 0 | 0 | 0 | 0 | 0 | 0 | 0 | 0 | 0 | 0 |  | 0 | 0 | 0 | 0 | 0 | 0 | 0 | 0 | 0 | 0 | 0 | 0 | 0 | 0 | 0 | 0 | 0 | 0 | 0 | 0 | 0 | 0 | 0 | 0 | 0 | 0 | 0 | 0 | 0 | 0 | 0 | 0 | 0 | 0 | 0 |  | 0 | 0 | 0 | 0 | 0 | 0 | 0 | 0 | 0 | 0 | 0 | 0 | 0 | 0 | 0 | 0 | 0 | 0 | 0 | 0 | 0 | 0 | 0 | 0 | 0 | 0 | 0 | 0 | 0 | 0 | 0 | 0 | 0 | 0 | 0 |  | 0 |  | 1.45 | 0 | 0 | 0 | 1.2878 | 0 | -0.49299 | 0.00015851 | 0 | -0.029017 | 0 | 2.2593 | 0 | -0.8649 | 0.00027809 | 0 | -0.050907 | 0 | 10 | 7 |  | 0 |  | 0 | 0 | 0 | 0 | 0 |  |  | 0 | 0 | 0 | 0 | 0 |  | 0 | 0 | 0 | 0 | 0 | 0 | 0 | 0 | 0 | 0 | 0 | 0 | 0 |  | 0 | 0 | 0 | 0 | 0 | 0 | 0 |  | 0 | 0 | 0 | 0 | 0 | 0 | 0 |  | 1 | 1 | 1 | 0 |  | 0 | 0 | 0 | 0 | 0 | 0 | 0 | 0 | 0 |  | 0 | 0 | 0 | 0 | 0 | 0 | 0 | 0 | 0 | 0 | 0 |  | 0 | 0 | 0 | 0 | 0 | 0 | 0 | 0 | 0
2022_Residential_Income Qualified | Residential_Income Qualified_IQ Retail Products_Electric_Lighting_Single-Family/Multifamily_LED Screw Based Omnidirectional Bulb_2022, Year 3 Install, 750-1049 Lumens_0_0 | Residential_Income Qualified_IQ Retail Products_Electric_Lighting_Single-Family/Multifamily_LED Screw Based Omnidirectional Bulb_2022, Year 3 Install, 750-1049 Lumens_0_0_2022 |  | 166 |  | Residential | Income Qualified | IQ Retail Products | Electric | Lighting | Single-Family/Multifamily | LED Screw Based Omnidirectional Bulb | 2022, Year 3 Install, 750-1049 Lumens | 0 | 0 | 2022 | RS-LTG-LEDA-V10-210101 |  |  | n/a | n/a | n/a | n/a | n/a |  | 0 | 0 | 0 | 0 | 0 |  | 0 | 0 | 0 | 0 | 0 |  | 0 | 0 | 0 | 0 | 0 |  | 0 | 0 | 0 | 0 | 0 | 0 | 0 | 0 | 0 | 0 | 0 | 0 | 0 | 0 | 0 | 0 | 0 |  | 0 | 0 | 0 | 0 | 0 | 0 | 0 | 0 | 0 | 0 | 0 | 0 | 0 | 0 | 0 | 0 | 0 | 0 | 0 | 0 | 0 | 0 | 0 | 0 | 0 | 0 | 0 | 0 | 0 | 0 | 0 | 0 | 0 | 0 | 0 |  | 0 | 0 | 0 | 0 | 0 | 0 | 0 | 0 | 0 | 0 | 0 | 0 | 0 | 0 | 0 | 0 | 0 | 0 | 0 | 0 | 0 | 0 | 0 | 0 | 0 | 0 | 0 | 0 | 0 | 0 | 0 | 0 | 0 | 0 | 0 |  | 0 | 0 | 0 | 0 | 0 | 0 | 0 | 0 | 0 | 0 | 0 | 0 | 0 | 0 | 0 | 0 | 0 | 0 | 0 | 0 | 0 | 0 | 0 | 0 | 0 | 0 | 0 | 0 | 0 | 0 | 0 | 0 | 0 | 0 | 0 |  | 0 | 0 | 0 | 0 | 0 | 0 | 0 | 0 | 0 | 0 | 0 | 0 | 0 | 0 | 0 | 0 | 0 | 0 | 0 | 0 | 0 | 0 | 0 | 0 | 0 | 0 | 0 | 0 | 0 | 0 | 0 | 0 | 0 | 0 | 0 |  | 0 | 0 | 0 | 0 | 0 | 0 | 0 | 0 | 0 | 0 | 0 | 0 | 0 | 0 | 0 | 0 | 0 | 0 | 0 | 0 | 0 | 0 | 0 | 0 | 0 | 0 | 0 | 0 | 0 | 0 | 0 | 0 | 0 | 0 | 0 |  | 0 | 0 | 0 | 0 | 0 | 0 | 0 | 0 | 0 | 0 | 0 | 0 | 0 | 0 | 0 | 0 | 0 | 0 | 0 | 0 | 0 | 0 | 0 | 0 | 0 | 0 | 0 | 0 | 0 | 0 | 0 | 0 | 0 | 0 | 0 |  | 0 | 0 | 0 | 0 | 0 | 0 | 0 | 0 | 0 | 0 | 0 | 0 | 0 | 0 | 0 | 0 | 0 | 0 | 0 | 0 | 0 | 0 | 0 | 0 | 0 | 0 | 0 | 0 | 0 | 0 | 0 | 0 | 0 | 0 | 0 |  | 0 | 0 | 0 | 0 | 0 | 0 | 0 | 0 | 0 | 0 | 0 | 0 | 0 | 0 | 0 | 0 | 0 | 0 | 0 | 0 | 0 | 0 | 0 | 0 | 0 | 0 | 0 | 0 | 0 | 0 | 0 | 0 | 0 | 0 | 0 |  | 0 | 0 | 0 | 0 | 0 | 0 | 0 | 0 | 0 | 0 | 0 | 0 | 0 | 0 | 0 | 0 | 0 | 0 | 0 | 0 | 0 | 0 | 0 | 0 | 0 | 0 | 0 | 0 | 0 | 0 | 0 | 0 | 0 | 0 | 0 |  | 0 |  | 1.45 | 0 | 0 | 0 | 1.9057 | 0 | -0.72954 | 0.00023456 | 0 | -0.04294 | 0 | 3.3434 | 0 | -1.2799 | 0.00041152 | 0 | -0.075334 | 0 | 10 | 7 |  | 0 |  | 0 | 0 | 0 | 0 | 0 |  |  | 0 | 0 | 0 | 0 | 0 |  | 0 | 0 | 0 | 0 | 0 | 0 | 0 | 0 | 0 | 0 | 0 | 0 | 0 |  | 0 | 0 | 0 | 0 | 0 | 0 | 0 |  | 0 | 0 | 0 | 0 | 0 | 0 | 0 |  | 1 | 1 | 1 | 0 |  | 0 | 0 | 0 | 0 | 0 | 0 | 0 | 0 | 0 |  | 0 | 0 | 0 | 0 | 0 | 0 | 0 | 0 | 0 | 0 | 0 |  | 0 | 0 | 0 | 0 | 0 | 0 | 0 | 0 | 0
2023_Residential_Income Qualified | Residential_Income Qualified_IQ Retail Products_Electric_Lighting_Single-Family/Multifamily_LED Screw Based Omnidirectional Bulb_2022, Year 3 Install, 750-1049 Lumens_0_0 | Residential_Income Qualified_IQ Retail Products_Electric_Lighting_Single-Family/Multifamily_LED Screw Based Omnidirectional Bulb_2022, Year 3 Install, 750-1049 Lumens_0_0_2023 |  | 166 |  | Residential | Income Qualified | IQ Retail Products | Electric | Lighting | Single-Family/Multifamily | LED Screw Based Omnidirectional Bulb | 2022, Year 3 Install, 750-1049 Lumens | 0 | 0 | 2023 | RS-LTG-LEDA-V10-210101 |  |  | n/a | n/a | n/a | n/a | n/a |  | 0 | 0 | 0 | 0 | 0 |  | 0 | 0 | 0 | 0 | 0 |  | 0 | 0 | 0 | 0 | 0 |  | 0 | 0 | 0 | 0 | 0 | 0 | 0 | 0 | 0 | 0 | 0 | 0 | 0 | 0 | 0 | 0 | 0 |  | 0 | 0 | 0 | 0 | 0 | 0 | 0 | 0 | 0 | 0 | 0 | 0 | 0 | 0 | 0 | 0 | 0 | 0 | 0 | 0 | 0 | 0 | 0 | 0 | 0 | 0 | 0 | 0 | 0 | 0 | 0 | 0 | 0 | 0 | 0 |  | 0 | 0 | 0 | 0 | 0 | 0 | 0 | 0 | 0 | 0 | 0 | 0 | 0 | 0 | 0 | 0 | 0 | 0 | 0 | 0 | 0 | 0 | 0 | 0 | 0 | 0 | 0 | 0 | 0 | 0 | 0 | 0 | 0 | 0 | 0 |  | 0 | 0 | 0 | 0 | 0 | 0 | 0 | 0 | 0 | 0 | 0 | 0 | 0 | 0 | 0 | 0 | 0 | 0 | 0 | 0 | 0 | 0 | 0 | 0 | 0 | 0 | 0 | 0 | 0 | 0 | 0 | 0 | 0 | 0 | 0 |  | 0 | 0 | 0 | 0 | 0 | 0 | 0 | 0 | 0 | 0 | 0 | 0 | 0 | 0 | 0 | 0 | 0 | 0 | 0 | 0 | 0 | 0 | 0 | 0 | 0 | 0 | 0 | 0 | 0 | 0 | 0 | 0 | 0 | 0 | 0 |  | 0 | 0 | 0 | 0 | 0 | 0 | 0 | 0 | 0 | 0 | 0 | 0 | 0 | 0 | 0 | 0 | 0 | 0 | 0 | 0 | 0 | 0 | 0 | 0 | 0 | 0 | 0 | 0 | 0 | 0 | 0 | 0 | 0 | 0 | 0 |  | 0 | 0 | 0 | 0 | 0 | 0 | 0 | 0 | 0 | 0 | 0 | 0 | 0 | 0 | 0 | 0 | 0 | 0 | 0 | 0 | 0 | 0 | 0 | 0 | 0 | 0 | 0 | 0 | 0 | 0 | 0 | 0 | 0 | 0 | 0 |  | 0 | 0 | 0 | 0 | 0 | 0 | 0 | 0 | 0 | 0 | 0 | 0 | 0 | 0 | 0 | 0 | 0 | 0 | 0 | 0 | 0 | 0 | 0 | 0 | 0 | 0 | 0 | 0 | 0 | 0 | 0 | 0 | 0 | 0 | 0 |  | 0 | 0 | 0 | 0 | 0 | 0 | 0 | 0 | 0 | 0 | 0 | 0 | 0 | 0 | 0 | 0 | 0 | 0 | 0 | 0 | 0 | 0 | 0 | 0 | 0 | 0 | 0 | 0 | 0 | 0 | 0 | 0 | 0 | 0 | 0 |  | 0 | 0 | 0 | 0 | 0 | 0 | 0 | 0 | 0 | 0 | 0 | 0 | 0 | 0 | 0 | 0 | 0 | 0 | 0 | 0 | 0 | 0 | 0 | 0 | 0 | 0 | 0 | 0 | 0 | 0 | 0 | 0 | 0 | 0 | 0 |  | 0 |  | 1.45 | 0 | 0 | 0 | 1.9057 | 0 | -0.72954 | 0.00023456 | 0 | -0.04294 | 0 | 3.3434 | 0 | -1.2799 | 0.00041152 | 0 | -0.075334 | 0 | 10 | 7 |  | 0 |  | 0 | 0 | 0 | 0 | 0 |  |  | 0 | 0 | 0 | 0 | 0 |  | 0 | 0 | 0 | 0 | 0 | 0 | 0 | 0 | 0 | 0 | 0 | 0 | 0 |  | 0 | 0 | 0 | 0 | 0 | 0 | 0 |  | 0 | 0 | 0 | 0 | 0 | 0 | 0 |  | 1 | 1 | 1 | 0 |  | 0 | 0 | 0 | 0 | 0 | 0 | 0 | 0 | 0 |  | 0 | 0 | 0 | 0 | 0 | 0 | 0 | 0 | 0 | 0 | 0 |  | 0 | 0 | 0 | 0 | 0 | 0 | 0 | 0 | 0
2024_Residential_Income Qualified | Residential_Income Qualified_IQ Retail Products_Electric_Lighting_Single-Family/Multifamily_LED Screw Based Omnidirectional Bulb_2022, Year 3 Install, 750-1049 Lumens_0_0 | Residential_Income Qualified_IQ Retail Products_Electric_Lighting_Single-Family/Multifamily_LED Screw Based Omnidirectional Bulb_2022, Year 3 Install, 750-1049 Lumens_0_0_2024 |  | 166 |  | Residential | Income Qualified | IQ Retail Products | Electric | Lighting | Single-Family/Multifamily | LED Screw Based Omnidirectional Bulb | 2022, Year 3 Install, 750-1049 Lumens | 0 | 0 | 2024 | RS-LTG-LEDA-V10-210101 |  |  | 0.73435 | n/a | 0.73435 | 1.6757 | 0.3156 |  | -509904.7205 | 1409561.7795 | -509904.7205 | 1297025.1804 | -2201374.5279 |  | 1409561.7795 | 1409561.7795 | 1409561.7795 | 3216491.6804 | 1015117.1525 |  | 1919466.5 | 0 | 1919466.5 | 1919466.5 | 3216491.6804 |  | 699903.2791 | 563352.1732 | 100587.0442 | -348725.344 | 0 | 602932.0382 | -274482.142 | 109582.0514 | -21321.4576 | -22265.8629 | 4495279.4877 | -1278787.8073 | 0 | 1919466.5 | 0 | 0 | 0 |  | 0 | 0 | 2731.6087 | 2731.6087 | 2731.6087 | 2731.6087 | 2731.6087 | 2731.6087 | 2731.6087 | 1557.017 | 1557.017 | 1557.017 | 0 | 0 | 0 | 0 | 0 | 0 | 0 | 0 | 0 | 0 | 0 | 0 | 0 | 0 | 0 | 0 | 0 | 0 | 0 | 0 | 0 | 0 | 0 |  | 0 | 0 | 4425.8977 | 4425.8977 | 4425.8977 | 4425.8977 | 4425.8977 | 4425.8977 | 4425.8977 | 2522.7617 | 2522.7617 | 2522.7617 | 0 | 0 | 0 | 0 | 0 | 0 | 0 | 0 | 0 | 0 | 0 | 0 | 0 | 0 | 0 | 0 | 0 | 0 | 0 | 0 | 0 | 0 | 0 |  | 0 | 0 | 0 | 0 | 0 | 0 | 0 | 0 | 0 | 0 | 0 | 0 | 0 | 0 | 0 | 0 | 0 | 0 | 0 | 0 | 0 | 0 | 0 | 0 | 0 | 0 | 0 | 0 | 0 | 0 | 0 | 0 | 0 | 0 | 0 |  | 0 | 0 | 0 | 0 | 0 | 0 | 0 | 0 | 0 | 0 | 0 | 0 | 0 | 0 | 0 | 0 | 0 | 0 | 0 | 0 | 0 | 0 | 0 | 0 | 0 | 0 | 0 | 0 | 0 | 0 | 0 | 0 | 0 | 0 | 0 |  | 0 | 0 | -99724.6606 | -99724.6606 | -99724.6606 | -99724.6606 | -99724.6606 | -99724.6606 | -99724.6606 | -56843.0566 | -56843.0566 | -56843.0566 | 0 | 0 | 0 | 0 | 0 | 0 | 0 | 0 | 0 | 0 | 0 | 0 | 0 | 0 | 0 | 0 | 0 | 0 | 0 | 0 | 0 | 0 | 0 |  | 0 | 0 | 0 | 0 | 0 | 0 | 0 | 0 | 0 | 0 | 0 | 0 | 0 | 0 | 0 | 0 | 0 | 0 | 0 | 0 | 0 | 0 | 0 | 0 | 0 | 0 | 0 | 0 | 0 | 0 | 0 | 0 | 0 | 0 | 0 |  | 0 | 0 | 0 | 0 | 0 | 0 | 0 | 0 | 0 | 0 | 0 | 0 | 0 | 0 | 0 | 0 | 0 | 0 | 0 | 0 | 0 | 0 | 0 | 0 | 0 | 0 | 0 | 0 | 0 | 0 | 0 | 0 | 0 | 0 | 0 |  | 0 | 0 | 544.7542 | 544.7542 | 544.7542 | 544.7542 | 544.7542 | 544.7542 | 544.7542 | 310.5099 | 310.5099 | 310.5099 | 0 | 0 | 0 | 0 | 0 | 0 | 0 | 0 | 0 | 0 | 0 | 0 | 0 | 0 | 0 | 0 | 0 | 0 | 0 | 0 | 0 | 0 | 0 |  | 0 | 0 | 0 | 0 | 0 | 0 | 0 | 0 | 0 | 0 | 0 | 0 | 0 | 0 | 0 | 0 | 0 | 0 | 0 | 0 | 0 | 0 | 0 | 0 | 0 | 0 | 0 | 0 | 0 | 0 | 0 | 0 | 0 | 0 | 0 |  | 1323770 |  | 1.45 | 0 | 0 | 0 | 1.9057 | 0 | -0.72954 | 0.00023456 | 0 | -0.04294 | 0 | 3.3434 | 0 | -1.2799 | 0.00041152 | 0 | -0.075334 | 0 | 10 | 7 |  | 1919466.5 |  | 0 | 0 | 0 | 0 | 0 |  |  | 38549.5688 | 4744.8089 | 0 | 0 | 0 |  | 4425.8977 | 4425.8977 | 0 | 4425.8977 | 544.7542 | 0 | 0 | 0 | 4425.8977 | 0 | 44258.9768 | 0 | 0 |  | 2522.7617 | 0 | -965.7447 | 310.5099 | 0 | -56843.0566 | 0 |  | 4425.8977 | 0 | -1694.289 | 544.7542 | 0 | -99724.6606 | 0 |  | 1 | 1 | 1 | 0 |  | 0 | 0 | 0 | 0 | 0 | 0 | 0 | 0 | 0 |  | 0 | 0 | 0 | 0 | 0 | 0 | 0 | 0 | 0 | 0 | 30981.2838 |  | 0 | 0 | 0 | 0 | 0 | 0 | 0 | 0 | 0
2025_Residential_Income Qualified | Residential_Income Qualified_IQ Retail Products_Electric_Lighting_Single-Family/Multifamily_LED Screw Based Omnidirectional Bulb_2022, Year 3 Install, 750-1049 Lumens_0_0 | Residential_Income Qualified_IQ Retail Products_Electric_Lighting_Single-Family/Multifamily_LED Screw Based Omnidirectional Bulb_2022, Year 3 Install, 750-1049 Lumens_0_0_2025 |  | 166 |  | Residential | Income Qualified | IQ Retail Products | Electric | Lighting | Single-Family/Multifamily | LED Screw Based Omnidirectional Bulb | 2022, Year 3 Install, 750-1049 Lumens | 0 | 0 | 2025 | RS-LTG-LEDA-V10-210101 |  |  | n/a | n/a | n/a | n/a | n/a |  | 0 | 0 | 0 | 0 | 0 |  | 0 | 0 | 0 | 0 | 0 |  | 0 | 0 | 0 | 0 | 0 |  | 0 | 0 | 0 | 0 | 0 | 0 | 0 | 0 | 0 | 0 | 0 | 0 | 0 | 0 | 0 | 0 | 0 |  | 0 | 0 | 0 | 0 | 0 | 0 | 0 | 0 | 0 | 0 | 0 | 0 | 0 | 0 | 0 | 0 | 0 | 0 | 0 | 0 | 0 | 0 | 0 | 0 | 0 | 0 | 0 | 0 | 0 | 0 | 0 | 0 | 0 | 0 | 0 |  | 0 | 0 | 0 | 0 | 0 | 0 | 0 | 0 | 0 | 0 | 0 | 0 | 0 | 0 | 0 | 0 | 0 | 0 | 0 | 0 | 0 | 0 | 0 | 0 | 0 | 0 | 0 | 0 | 0 | 0 | 0 | 0 | 0 | 0 | 0 |  | 0 | 0 | 0 | 0 | 0 | 0 | 0 | 0 | 0 | 0 | 0 | 0 | 0 | 0 | 0 | 0 | 0 | 0 | 0 | 0 | 0 | 0 | 0 | 0 | 0 | 0 | 0 | 0 | 0 | 0 | 0 | 0 | 0 | 0 | 0 |  | 0 | 0 | 0 | 0 | 0 | 0 | 0 | 0 | 0 | 0 | 0 | 0 | 0 | 0 | 0 | 0 | 0 | 0 | 0 | 0 | 0 | 0 | 0 | 0 | 0 | 0 | 0 | 0 | 0 | 0 | 0 | 0 | 0 | 0 | 0 |  | 0 | 0 | 0 | 0 | 0 | 0 | 0 | 0 | 0 | 0 | 0 | 0 | 0 | 0 | 0 | 0 | 0 | 0 | 0 | 0 | 0 | 0 | 0 | 0 | 0 | 0 | 0 | 0 | 0 | 0 | 0 | 0 | 0 | 0 | 0 |  | 0 | 0 | 0 | 0 | 0 | 0 | 0 | 0 | 0 | 0 | 0 | 0 | 0 | 0 | 0 | 0 | 0 | 0 | 0 | 0 | 0 | 0 | 0 | 0 | 0 | 0 | 0 | 0 | 0 | 0 | 0 | 0 | 0 | 0 | 0 |  | 0 | 0 | 0 | 0 | 0 | 0 | 0 | 0 | 0 | 0 | 0 | 0 | 0 | 0 | 0 | 0 | 0 | 0 | 0 | 0 | 0 | 0 | 0 | 0 | 0 | 0 | 0 | 0 | 0 | 0 | 0 | 0 | 0 | 0 | 0 |  | 0 | 0 | 0 | 0 | 0 | 0 | 0 | 0 | 0 | 0 | 0 | 0 | 0 | 0 | 0 | 0 | 0 | 0 | 0 | 0 | 0 | 0 | 0 | 0 | 0 | 0 | 0 | 0 | 0 | 0 | 0 | 0 | 0 | 0 | 0 |  | 0 | 0 | 0 | 0 | 0 | 0 | 0 | 0 | 0 | 0 | 0 | 0 | 0 | 0 | 0 | 0 | 0 | 0 | 0 | 0 | 0 | 0 | 0 | 0 | 0 | 0 | 0 | 0 | 0 | 0 | 0 | 0 | 0 | 0 | 0 |  | 0 |  | 1.45 | 0 | 0 | 0 | 1.9057 | 0 | -0.72954 | 0.00023456 | 0 | -0.04294 | 0 | 3.3434 | 0 | -1.2799 | 0.00041152 | 0 | -0.075334 | 0 | 10 | 7 |  | 0 |  | 0 | 0 | 0 | 0 | 0 |  |  | 0 | 0 | 0 | 0 | 0 |  | 0 | 0 | 0 | 0 | 0 | 0 | 0 | 0 | 0 | 0 | 0 | 0 | 0 |  | 0 | 0 | 0 | 0 | 0 | 0 | 0 |  | 0 | 0 | 0 | 0 | 0 | 0 | 0 |  | 1 | 1 | 1 | 0 |  | 0 | 0 | 0 | 0 | 0 | 0 | 0 | 0 | 0 |  | 0 | 0 | 0 | 0 | 0 | 0 | 0 | 0 | 0 | 0 | 0 |  | 0 | 0 | 0 | 0 | 0 | 0 | 0 | 0 | 0
2022_Residential_Income Qualified | Residential_Income Qualified_IQ Retail Products_Electric_Lighting_Single-Family/Multifamily_LED Screw Based Omnidirectional Bulb_2023, Year 1 Install, 1050-1489 Lumens_0_0 | Residential_Income Qualified_IQ Retail Products_Electric_Lighting_Single-Family/Multifamily_LED Screw Based Omnidirectional Bulb_2023, Year 1 Install, 1050-1489 Lumens_0_0_2022 |  | 167 |  | Residential | Income Qualified | IQ Retail Products | Electric | Lighting | Single-Family/Multifamily | LED Screw Based Omnidirectional Bulb | 2023, Year 1 Install, 1050-1489 Lumens | 0 | 0 | 2022 | RS-LTG-LEDA-V10-210101 |  |  | n/a | n/a | n/a | n/a | n/a |  | 0 | 0 | 0 | 0 | 0 |  | 0 | 0 | 0 | 0 | 0 |  | 0 | 0 | 0 | 0 | 0 |  | 0 | 0 | 0 | 0 | 0 | 0 | 0 | 0 | 0 | 0 | 0 | 0 | 0 | 0 | 0 | 0 | 0 |  | 0 | 0 | 0 | 0 | 0 | 0 | 0 | 0 | 0 | 0 | 0 | 0 | 0 | 0 | 0 | 0 | 0 | 0 | 0 | 0 | 0 | 0 | 0 | 0 | 0 | 0 | 0 | 0 | 0 | 0 | 0 | 0 | 0 | 0 | 0 |  | 0 | 0 | 0 | 0 | 0 | 0 | 0 | 0 | 0 | 0 | 0 | 0 | 0 | 0 | 0 | 0 | 0 | 0 | 0 | 0 | 0 | 0 | 0 | 0 | 0 | 0 | 0 | 0 | 0 | 0 | 0 | 0 | 0 | 0 | 0 |  | 0 | 0 | 0 | 0 | 0 | 0 | 0 | 0 | 0 | 0 | 0 | 0 | 0 | 0 | 0 | 0 | 0 | 0 | 0 | 0 | 0 | 0 | 0 | 0 | 0 | 0 | 0 | 0 | 0 | 0 | 0 | 0 | 0 | 0 | 0 |  | 0 | 0 | 0 | 0 | 0 | 0 | 0 | 0 | 0 | 0 | 0 | 0 | 0 | 0 | 0 | 0 | 0 | 0 | 0 | 0 | 0 | 0 | 0 | 0 | 0 | 0 | 0 | 0 | 0 | 0 | 0 | 0 | 0 | 0 | 0 |  | 0 | 0 | 0 | 0 | 0 | 0 | 0 | 0 | 0 | 0 | 0 | 0 | 0 | 0 | 0 | 0 | 0 | 0 | 0 | 0 | 0 | 0 | 0 | 0 | 0 | 0 | 0 | 0 | 0 | 0 | 0 | 0 | 0 | 0 | 0 |  | 0 | 0 | 0 | 0 | 0 | 0 | 0 | 0 | 0 | 0 | 0 | 0 | 0 | 0 | 0 | 0 | 0 | 0 | 0 | 0 | 0 | 0 | 0 | 0 | 0 | 0 | 0 | 0 | 0 | 0 | 0 | 0 | 0 | 0 | 0 |  | 0 | 0 | 0 | 0 | 0 | 0 | 0 | 0 | 0 | 0 | 0 | 0 | 0 | 0 | 0 | 0 | 0 | 0 | 0 | 0 | 0 | 0 | 0 | 0 | 0 | 0 | 0 | 0 | 0 | 0 | 0 | 0 | 0 | 0 | 0 |  | 0 | 0 | 0 | 0 | 0 | 0 | 0 | 0 | 0 | 0 | 0 | 0 | 0 | 0 | 0 | 0 | 0 | 0 | 0 | 0 | 0 | 0 | 0 | 0 | 0 | 0 | 0 | 0 | 0 | 0 | 0 | 0 | 0 | 0 | 0 |  | 0 | 0 | 0 | 0 | 0 | 0 | 0 | 0 | 0 | 0 | 0 | 0 | 0 | 0 | 0 | 0 | 0 | 0 | 0 | 0 | 0 | 0 | 0 | 0 | 0 | 0 | 0 | 0 | 0 | 0 | 0 | 0 | 0 | 0 | 0 |  | 0 |  | 1.45 | 0 | 0 | 0 | 16.035 | 0 | -6.1384 | 0.0019736 | 0 | -0.3613 | 0 | 28.1315 | 0 | -10.7691 | 0.0034625 | 0 | -0.63386 | 0 | 10 | 7 |  | 0 |  | 0 | 0 | 0 | 0 | 0 |  |  | 0 | 0 | 0 | 0 | 0 |  | 0 | 0 | 0 | 0 | 0 | 0 | 0 | 0 | 0 | 0 | 0 | 0 | 0 |  | 0 | 0 | 0 | 0 | 0 | 0 | 0 |  | 0 | 0 | 0 | 0 | 0 | 0 | 0 |  | 1 | 1 | 1 | 0 |  | 0 | 0 | 0 | 0 | 0 | 0 | 0 | 0 | 0 |  | 0 | 0 | 0 | 0 | 0 | 0 | 0 | 0 | 0 | 0 | 0 |  | 0 | 0 | 0 | 0 | 0 | 0 | 0 | 0 | 0
2023_Residential_Income Qualified | Residential_Income Qualified_IQ Retail Products_Electric_Lighting_Single-Family/Multifamily_LED Screw Based Omnidirectional Bulb_2023, Year 1 Install, 1050-1489 Lumens_0_0 | Residential_Income Qualified_IQ Retail Products_Electric_Lighting_Single-Family/Multifamily_LED Screw Based Omnidirectional Bulb_2023, Year 1 Install, 1050-1489 Lumens_0_0_2023 |  | 167 |  | Residential | Income Qualified | IQ Retail Products | Electric | Lighting | Single-Family/Multifamily | LED Screw Based Omnidirectional Bulb | 2023, Year 1 Install, 1050-1489 Lumens | 0 | 0 | 2023 | RS-LTG-LEDA-V10-210101 |  |  | 6.0764 | 8.8108 | 6.0764 | 14.2857 | 0.30657 |  | 121806.8385 | 129253.4385 | 121806.8385 | 318785.4489 | -237695.5399 |  | 145801.4385 | 145801.4385 | 145801.4385 | 342780.0489 | 105084.509 |  | 23994.6 | 16548 | 23994.6 | 23994.6 | 342780.0489 |  | 72153.2888 | 58076.1846 | 10369.5557 | -35514.5202 | 0 | 60889.8485 | -27719.8341 | 12133.3859 | -2240.7045 | -2345.7664 | 454236.1489 | -128004.1 | 0 | 23994.6 | 16548 | 0 | 0 |  | 0 | 287.3136 | 287.3136 | 287.3136 | 287.3136 | 287.3136 | 287.3136 | 287.3136 | 163.7687 | 163.7687 | 163.7687 | 0 | 0 | 0 | 0 | 0 | 0 | 0 | 0 | 0 | 0 | 0 | 0 | 0 | 0 | 0 | 0 | 0 | 0 | 0 | 0 | 0 | 0 | 0 | 0 |  | 0 | 465.5207 | 465.5207 | 465.5207 | 465.5207 | 465.5207 | 465.5207 | 465.5207 | 265.3468 | 265.3468 | 265.3468 | 0 | 0 | 0 | 0 | 0 | 0 | 0 | 0 | 0 | 0 | 0 | 0 | 0 | 0 | 0 | 0 | 0 | 0 | 0 | 0 | 0 | 0 | 0 | 0 |  | 0 | 0 | 0 | 0 | 0 | 0 | 0 | 0 | 0 | 0 | 0 | 0 | 0 | 0 | 0 | 0 | 0 | 0 | 0 | 0 | 0 | 0 | 0 | 0 | 0 | 0 | 0 | 0 | 0 | 0 | 0 | 0 | 0 | 0 | 0 |  | 0 | 0 | 0 | 0 | 0 | 0 | 0 | 0 | 0 | 0 | 0 | 0 | 0 | 0 | 0 | 0 | 0 | 0 | 0 | 0 | 0 | 0 | 0 | 0 | 0 | 0 | 0 | 0 | 0 | 0 | 0 | 0 | 0 | 0 | 0 |  | 0 | -10489.1474 | -10489.1474 | -10489.1474 | -10489.1474 | -10489.1474 | -10489.1474 | -10489.1474 | -5978.814 | -5978.814 | -5978.814 | 0 | 0 | 0 | 0 | 0 | 0 | 0 | 0 | 0 | 0 | 0 | 0 | 0 | 0 | 0 | 0 | 0 | 0 | 0 | 0 | 0 | 0 | 0 | 0 |  | 0 | 0 | 0 | 0 | 0 | 0 | 0 | 0 | 0 | 0 | 0 | 0 | 0 | 0 | 0 | 0 | 0 | 0 | 0 | 0 | 0 | 0 | 0 | 0 | 0 | 0 | 0 | 0 | 0 | 0 | 0 | 0 | 0 | 0 | 0 |  | 0 | 0 | 0 | 0 | 0 | 0 | 0 | 0 | 0 | 0 | 0 | 0 | 0 | 0 | 0 | 0 | 0 | 0 | 0 | 0 | 0 | 0 | 0 | 0 | 0 | 0 | 0 | 0 | 0 | 0 | 0 | 0 | 0 | 0 | 0 |  | 0 | 57.2978 | 57.2978 | 57.2978 | 57.2978 | 57.2978 | 57.2978 | 57.2978 | 32.6598 | 32.6598 | 32.6598 | 0 | 0 | 0 | 0 | 0 | 0 | 0 | 0 | 0 | 0 | 0 | 0 | 0 | 0 | 0 | 0 | 0 | 0 | 0 | 0 | 0 | 0 | 0 | 0 |  | 0 | 0 | 0 | 0 | 0 | 0 | 0 | 0 | 0 | 0 | 0 | 0 | 0 | 0 | 0 | 0 | 0 | 0 | 0 | 0 | 0 | 0 | 0 | 0 | 0 | 0 | 0 | 0 | 0 | 0 | 0 | 0 | 0 | 0 | 0 |  | 16548 |  | 1.45 | 0 | 0 | 0 | 16.035 | 0 | -6.1384 | 0.0019736 | 0 | -0.3613 | 0 | 28.1315 | 0 | -10.7691 | 0.0034625 | 0 | -0.63386 | 0 | 10 | 7 |  | 23994.6 |  | 0 | 16548 | 0 | 0 | 16548 |  |  | 4054.6852 | 499.0641 | 0 | 0 | 0 |  | 465.5207 | 465.5207 | 0 | 465.5207 | 57.2978 | 0 | 0 | 0 | 465.5207 | 0 | 4655.2069 | 0 | 0 |  | 265.3468 | 0 | -101.5781 | 32.6598 | 0 | -5978.814 | 0 |  | 465.5207 | 0 | -178.2071 | 57.2978 | 0 | -10489.1474 | 0 |  | 1 | 1 | 1 | 0 |  | 0 | 0 | 0 | 0 | 0 | 0 | 0 | 0 | 200.1739 |  | 0 | 0 | 0 | 0 | 0 | 0 | 0 | 0 | 60087.4467 | 76635.4467 | 3523.9917 |  | 0 | 0 | 0 | 0 | 0 | 0 | 0 | 0 | 0
2024_Residential_Income Qualified | Residential_Income Qualified_IQ Retail Products_Electric_Lighting_Single-Family/Multifamily_LED Screw Based Omnidirectional Bulb_2023, Year 1 Install, 1050-1489 Lumens_0_0 | Residential_Income Qualified_IQ Retail Products_Electric_Lighting_Single-Family/Multifamily_LED Screw Based Omnidirectional Bulb_2023, Year 1 Install, 1050-1489 Lumens_0_0_2024 |  | 167 |  | Residential | Income Qualified | IQ Retail Products | Electric | Lighting | Single-Family/Multifamily | LED Screw Based Omnidirectional Bulb | 2023, Year 1 Install, 1050-1489 Lumens | 0 | 0 | 2024 | RS-LTG-LEDA-V10-210101 |  |  | n/a | n/a | n/a | n/a | n/a |  | 0 | 0 | 0 | 0 | 0 |  | 0 | 0 | 0 | 0 | 0 |  | 0 | 0 | 0 | 0 | 0 |  | 0 | 0 | 0 | 0 | 0 | 0 | 0 | 0 | 0 | 0 | 0 | 0 | 0 | 0 | 0 | 0 | 0 |  | 0 | 0 | 0 | 0 | 0 | 0 | 0 | 0 | 0 | 0 | 0 | 0 | 0 | 0 | 0 | 0 | 0 | 0 | 0 | 0 | 0 | 0 | 0 | 0 | 0 | 0 | 0 | 0 | 0 | 0 | 0 | 0 | 0 | 0 | 0 |  | 0 | 0 | 0 | 0 | 0 | 0 | 0 | 0 | 0 | 0 | 0 | 0 | 0 | 0 | 0 | 0 | 0 | 0 | 0 | 0 | 0 | 0 | 0 | 0 | 0 | 0 | 0 | 0 | 0 | 0 | 0 | 0 | 0 | 0 | 0 |  | 0 | 0 | 0 | 0 | 0 | 0 | 0 | 0 | 0 | 0 | 0 | 0 | 0 | 0 | 0 | 0 | 0 | 0 | 0 | 0 | 0 | 0 | 0 | 0 | 0 | 0 | 0 | 0 | 0 | 0 | 0 | 0 | 0 | 0 | 0 |  | 0 | 0 | 0 | 0 | 0 | 0 | 0 | 0 | 0 | 0 | 0 | 0 | 0 | 0 | 0 | 0 | 0 | 0 | 0 | 0 | 0 | 0 | 0 | 0 | 0 | 0 | 0 | 0 | 0 | 0 | 0 | 0 | 0 | 0 | 0 |  | 0 | 0 | 0 | 0 | 0 | 0 | 0 | 0 | 0 | 0 | 0 | 0 | 0 | 0 | 0 | 0 | 0 | 0 | 0 | 0 | 0 | 0 | 0 | 0 | 0 | 0 | 0 | 0 | 0 | 0 | 0 | 0 | 0 | 0 | 0 |  | 0 | 0 | 0 | 0 | 0 | 0 | 0 | 0 | 0 | 0 | 0 | 0 | 0 | 0 | 0 | 0 | 0 | 0 | 0 | 0 | 0 | 0 | 0 | 0 | 0 | 0 | 0 | 0 | 0 | 0 | 0 | 0 | 0 | 0 | 0 |  | 0 | 0 | 0 | 0 | 0 | 0 | 0 | 0 | 0 | 0 | 0 | 0 | 0 | 0 | 0 | 0 | 0 | 0 | 0 | 0 | 0 | 0 | 0 | 0 | 0 | 0 | 0 | 0 | 0 | 0 | 0 | 0 | 0 | 0 | 0 |  | 0 | 0 | 0 | 0 | 0 | 0 | 0 | 0 | 0 | 0 | 0 | 0 | 0 | 0 | 0 | 0 | 0 | 0 | 0 | 0 | 0 | 0 | 0 | 0 | 0 | 0 | 0 | 0 | 0 | 0 | 0 | 0 | 0 | 0 | 0 |  | 0 | 0 | 0 | 0 | 0 | 0 | 0 | 0 | 0 | 0 | 0 | 0 | 0 | 0 | 0 | 0 | 0 | 0 | 0 | 0 | 0 | 0 | 0 | 0 | 0 | 0 | 0 | 0 | 0 | 0 | 0 | 0 | 0 | 0 | 0 |  | 0 |  | 1.45 | 0 | 0 | 0 | 16.035 | 0 | -6.1384 | 0.0019736 | 0 | -0.3613 | 0 | 28.1315 | 0 | -10.7691 | 0.0034625 | 0 | -0.63386 | 0 | 10 | 7 |  | 0 |  | 0 | 0 | 0 | 0 | 0 |  |  | 0 | 0 | 0 | 0 | 0 |  | 0 | 0 | 0 | 0 | 0 | 0 | 0 | 0 | 0 | 0 | 0 | 0 | 0 |  | 0 | 0 | 0 | 0 | 0 | 0 | 0 |  | 0 | 0 | 0 | 0 | 0 | 0 | 0 |  | 1 | 1 | 1 | 0 |  | 0 | 0 | 0 | 0 | 0 | 0 | 0 | 0 | 0 |  | 0 | 0 | 0 | 0 | 0 | 0 | 0 | 0 | 0 | 0 | 0 |  | 0 | 0 | 0 | 0 | 0 | 0 | 0 | 0 | 0
2025_Residential_Income Qualified | Residential_Income Qualified_IQ Retail Products_Electric_Lighting_Single-Family/Multifamily_LED Screw Based Omnidirectional Bulb_2023, Year 1 Install, 1050-1489 Lumens_0_0 | Residential_Income Qualified_IQ Retail Products_Electric_Lighting_Single-Family/Multifamily_LED Screw Based Omnidirectional Bulb_2023, Year 1 Install, 1050-1489 Lumens_0_0_2025 |  | 167 |  | Residential | Income Qualified | IQ Retail Products | Electric | Lighting | Single-Family/Multifamily | LED Screw Based Omnidirectional Bulb | 2023, Year 1 Install, 1050-1489 Lumens | 0 | 0 | 2025 | RS-LTG-LEDA-V10-210101 |  |  | n/a | n/a | n/a | n/a | n/a |  | 0 | 0 | 0 | 0 | 0 |  | 0 | 0 | 0 | 0 | 0 |  | 0 | 0 | 0 | 0 | 0 |  | 0 | 0 | 0 | 0 | 0 | 0 | 0 | 0 | 0 | 0 | 0 | 0 | 0 | 0 | 0 | 0 | 0 |  | 0 | 0 | 0 | 0 | 0 | 0 | 0 | 0 | 0 | 0 | 0 | 0 | 0 | 0 | 0 | 0 | 0 | 0 | 0 | 0 | 0 | 0 | 0 | 0 | 0 | 0 | 0 | 0 | 0 | 0 | 0 | 0 | 0 | 0 | 0 |  | 0 | 0 | 0 | 0 | 0 | 0 | 0 | 0 | 0 | 0 | 0 | 0 | 0 | 0 | 0 | 0 | 0 | 0 | 0 | 0 | 0 | 0 | 0 | 0 | 0 | 0 | 0 | 0 | 0 | 0 | 0 | 0 | 0 | 0 | 0 |  | 0 | 0 | 0 | 0 | 0 | 0 | 0 | 0 | 0 | 0 | 0 | 0 | 0 | 0 | 0 | 0 | 0 | 0 | 0 | 0 | 0 | 0 | 0 | 0 | 0 | 0 | 0 | 0 | 0 | 0 | 0 | 0 | 0 | 0 | 0 |  | 0 | 0 | 0 | 0 | 0 | 0 | 0 | 0 | 0 | 0 | 0 | 0 | 0 | 0 | 0 | 0 | 0 | 0 | 0 | 0 | 0 | 0 | 0 | 0 | 0 | 0 | 0 | 0 | 0 | 0 | 0 | 0 | 0 | 0 | 0 |  | 0 | 0 | 0 | 0 | 0 | 0 | 0 | 0 | 0 | 0 | 0 | 0 | 0 | 0 | 0 | 0 | 0 | 0 | 0 | 0 | 0 | 0 | 0 | 0 | 0 | 0 | 0 | 0 | 0 | 0 | 0 | 0 | 0 | 0 | 0 |  | 0 | 0 | 0 | 0 | 0 | 0 | 0 | 0 | 0 | 0 | 0 | 0 | 0 | 0 | 0 | 0 | 0 | 0 | 0 | 0 | 0 | 0 | 0 | 0 | 0 | 0 | 0 | 0 | 0 | 0 | 0 | 0 | 0 | 0 | 0 |  | 0 | 0 | 0 | 0 | 0 | 0 | 0 | 0 | 0 | 0 | 0 | 0 | 0 | 0 | 0 | 0 | 0 | 0 | 0 | 0 | 0 | 0 | 0 | 0 | 0 | 0 | 0 | 0 | 0 | 0 | 0 | 0 | 0 | 0 | 0 |  | 0 | 0 | 0 | 0 | 0 | 0 | 0 | 0 | 0 | 0 | 0 | 0 | 0 | 0 | 0 | 0 | 0 | 0 | 0 | 0 | 0 | 0 | 0 | 0 | 0 | 0 | 0 | 0 | 0 | 0 | 0 | 0 | 0 | 0 | 0 |  | 0 | 0 | 0 | 0 | 0 | 0 | 0 | 0 | 0 | 0 | 0 | 0 | 0 | 0 | 0 | 0 | 0 | 0 | 0 | 0 | 0 | 0 | 0 | 0 | 0 | 0 | 0 | 0 | 0 | 0 | 0 | 0 | 0 | 0 | 0 |  | 0 |  | 1.45 | 0 | 0 | 0 | 16.035 | 0 | -6.1384 | 0.0019736 | 0 | -0.3613 | 0 | 28.1315 | 0 | -10.7691 | 0.0034625 | 0 | -0.63386 | 0 | 10 | 7 |  | 0 |  | 0 | 0 | 0 | 0 | 0 |  |  | 0 | 0 | 0 | 0 | 0 |  | 0 | 0 | 0 | 0 | 0 | 0 | 0 | 0 | 0 | 0 | 0 | 0 | 0 |  | 0 | 0 | 0 | 0 | 0 | 0 | 0 |  | 0 | 0 | 0 | 0 | 0 | 0 | 0 |  | 1 | 1 | 1 | 0 |  | 0 | 0 | 0 | 0 | 0 | 0 | 0 | 0 | 0 |  | 0 | 0 | 0 | 0 | 0 | 0 | 0 | 0 | 0 | 0 | 0 |  | 0 | 0 | 0 | 0 | 0 | 0 | 0 | 0 | 0
2022_Residential_Income Qualified | Residential_Income Qualified_IQ Retail Products_Electric_Lighting_Single-Family/Multifamily_LED Screw Based Omnidirectional Bulb_2023, Year 1 Install, 1490-2600 Lumens_0_0 | Residential_Income Qualified_IQ Retail Products_Electric_Lighting_Single-Family/Multifamily_LED Screw Based Omnidirectional Bulb_2023, Year 1 Install, 1490-2600 Lumens_0_0_2022 |  | 168 |  | Residential | Income Qualified | IQ Retail Products | Electric | Lighting | Single-Family/Multifamily | LED Screw Based Omnidirectional Bulb | 2023, Year 1 Install, 1490-2600 Lumens | 0 | 0 | 2022 | RS-LTG-LEDA-V10-210101 |  |  | n/a | n/a | n/a | n/a | n/a |  | 0 | 0 | 0 | 0 | 0 |  | 0 | 0 | 0 | 0 | 0 |  | 0 | 0 | 0 | 0 | 0 |  | 0 | 0 | 0 | 0 | 0 | 0 | 0 | 0 | 0 | 0 | 0 | 0 | 0 | 0 | 0 | 0 | 0 |  | 0 | 0 | 0 | 0 | 0 | 0 | 0 | 0 | 0 | 0 | 0 | 0 | 0 | 0 | 0 | 0 | 0 | 0 | 0 | 0 | 0 | 0 | 0 | 0 | 0 | 0 | 0 | 0 | 0 | 0 | 0 | 0 | 0 | 0 | 0 |  | 0 | 0 | 0 | 0 | 0 | 0 | 0 | 0 | 0 | 0 | 0 | 0 | 0 | 0 | 0 | 0 | 0 | 0 | 0 | 0 | 0 | 0 | 0 | 0 | 0 | 0 | 0 | 0 | 0 | 0 | 0 | 0 | 0 | 0 | 0 |  | 0 | 0 | 0 | 0 | 0 | 0 | 0 | 0 | 0 | 0 | 0 | 0 | 0 | 0 | 0 | 0 | 0 | 0 | 0 | 0 | 0 | 0 | 0 | 0 | 0 | 0 | 0 | 0 | 0 | 0 | 0 | 0 | 0 | 0 | 0 |  | 0 | 0 | 0 | 0 | 0 | 0 | 0 | 0 | 0 | 0 | 0 | 0 | 0 | 0 | 0 | 0 | 0 | 0 | 0 | 0 | 0 | 0 | 0 | 0 | 0 | 0 | 0 | 0 | 0 | 0 | 0 | 0 | 0 | 0 | 0 |  | 0 | 0 | 0 | 0 | 0 | 0 | 0 | 0 | 0 | 0 | 0 | 0 | 0 | 0 | 0 | 0 | 0 | 0 | 0 | 0 | 0 | 0 | 0 | 0 | 0 | 0 | 0 | 0 | 0 | 0 | 0 | 0 | 0 | 0 | 0 |  | 0 | 0 | 0 | 0 | 0 | 0 | 0 | 0 | 0 | 0 | 0 | 0 | 0 | 0 | 0 | 0 | 0 | 0 | 0 | 0 | 0 | 0 | 0 | 0 | 0 | 0 | 0 | 0 | 0 | 0 | 0 | 0 | 0 | 0 | 0 |  | 0 | 0 | 0 | 0 | 0 | 0 | 0 | 0 | 0 | 0 | 0 | 0 | 0 | 0 | 0 | 0 | 0 | 0 | 0 | 0 | 0 | 0 | 0 | 0 | 0 | 0 | 0 | 0 | 0 | 0 | 0 | 0 | 0 | 0 | 0 |  | 0 | 0 | 0 | 0 | 0 | 0 | 0 | 0 | 0 | 0 | 0 | 0 | 0 | 0 | 0 | 0 | 0 | 0 | 0 | 0 | 0 | 0 | 0 | 0 | 0 | 0 | 0 | 0 | 0 | 0 | 0 | 0 | 0 | 0 | 0 |  | 0 | 0 | 0 | 0 | 0 | 0 | 0 | 0 | 0 | 0 | 0 | 0 | 0 | 0 | 0 | 0 | 0 | 0 | 0 | 0 | 0 | 0 | 0 | 0 | 0 | 0 | 0 | 0 | 0 | 0 | 0 | 0 | 0 | 0 | 0 |  | 0 |  | 1.45 | 0 | 0 | 0 | 19.9894 | 0 | -7.6522 | 0.0024604 | 0 | -0.4504 | 0 | 35.0691 | 0 | -13.4249 | 0.0043164 | 0 | -0.79018 | 0 | 10 | 7 |  | 0 |  | 0 | 0 | 0 | 0 | 0 |  |  | 0 | 0 | 0 | 0 | 0 |  | 0 | 0 | 0 | 0 | 0 | 0 | 0 | 0 | 0 | 0 | 0 | 0 | 0 |  | 0 | 0 | 0 | 0 | 0 | 0 | 0 |  | 0 | 0 | 0 | 0 | 0 | 0 | 0 |  | 1 | 1 | 1 | 0 |  | 0 | 0 | 0 | 0 | 0 | 0 | 0 | 0 | 0 |  | 0 | 0 | 0 | 0 | 0 | 0 | 0 | 0 | 0 | 0 | 0 |  | 0 | 0 | 0 | 0 | 0 | 0 | 0 | 0 | 0
2023_Residential_Income Qualified | Residential_Income Qualified_IQ Retail Products_Electric_Lighting_Single-Family/Multifamily_LED Screw Based Omnidirectional Bulb_2023, Year 1 Install, 1490-2600 Lumens_0_0 | Residential_Income Qualified_IQ Retail Products_Electric_Lighting_Single-Family/Multifamily_LED Screw Based Omnidirectional Bulb_2023, Year 1 Install, 1490-2600 Lumens_0_0_2023 |  | 168 |  | Residential | Income Qualified | IQ Retail Products | Electric | Lighting | Single-Family/Multifamily | LED Screw Based Omnidirectional Bulb | 2023, Year 1 Install, 1490-2600 Lumens | 0 | 0 | 2023 | RS-LTG-LEDA-V10-210101 |  |  | 7.5749 | 10.9837 | 7.5749 | 17.6387 | 0.30952 |  | 631024.562 | 660809.612 | 631024.562 | 1596880.9777 | -1168880.1411 |  | 726998.612 | 726998.612 | 726998.612 | 1692855.0277 | 523974.8865 |  | 95974.05 | 66189 | 95974.05 | 95974.05 | 1692855.0277 |  | 359772.4506 | 289580.8578 | 51704.9262 | -177083.3481 | 0 | 303610.4157 | -138217.2981 | 60499.7783 | -11172.6541 | -11696.5164 | 2264923.1259 | -638257.0983 | 0 | 95974.05 | 66189 | 0 | 0 |  | 0 | 1432.6097 | 1432.6097 | 1432.6097 | 1432.6097 | 1432.6097 | 1432.6097 | 1432.6097 | 816.5875 | 816.5875 | 816.5875 | 0 | 0 | 0 | 0 | 0 | 0 | 0 | 0 | 0 | 0 | 0 | 0 | 0 | 0 | 0 | 0 | 0 | 0 | 0 | 0 | 0 | 0 | 0 | 0 |  | 0 | 2321.1904 | 2321.1904 | 2321.1904 | 2321.1904 | 2321.1904 | 2321.1904 | 2321.1904 | 1323.0785 | 1323.0785 | 1323.0785 | 0 | 0 | 0 | 0 | 0 | 0 | 0 | 0 | 0 | 0 | 0 | 0 | 0 | 0 | 0 | 0 | 0 | 0 | 0 | 0 | 0 | 0 | 0 | 0 |  | 0 | 0 | 0 | 0 | 0 | 0 | 0 | 0 | 0 | 0 | 0 | 0 | 0 | 0 | 0 | 0 | 0 | 0 | 0 | 0 | 0 | 0 | 0 | 0 | 0 | 0 | 0 | 0 | 0 | 0 | 0 | 0 | 0 | 0 | 0 |  | 0 | 0 | 0 | 0 | 0 | 0 | 0 | 0 | 0 | 0 | 0 | 0 | 0 | 0 | 0 | 0 | 0 | 0 | 0 | 0 | 0 | 0 | 0 | 0 | 0 | 0 | 0 | 0 | 0 | 0 | 0 | 0 | 0 | 0 | 0 |  | 0 | -52301.2372 | -52301.2372 | -52301.2372 | -52301.2372 | -52301.2372 | -52301.2372 | -52301.2372 | -29811.7052 | -29811.7052 | -29811.7052 | 0 | 0 | 0 | 0 | 0 | 0 | 0 | 0 | 0 | 0 | 0 | 0 | 0 | 0 | 0 | 0 | 0 | 0 | 0 | 0 | 0 | 0 | 0 | 0 |  | 0 | 0 | 0 | 0 | 0 | 0 | 0 | 0 | 0 | 0 | 0 | 0 | 0 | 0 | 0 | 0 | 0 | 0 | 0 | 0 | 0 | 0 | 0 | 0 | 0 | 0 | 0 | 0 | 0 | 0 | 0 | 0 | 0 | 0 | 0 |  | 0 | 0 | 0 | 0 | 0 | 0 | 0 | 0 | 0 | 0 | 0 | 0 | 0 | 0 | 0 | 0 | 0 | 0 | 0 | 0 | 0 | 0 | 0 | 0 | 0 | 0 | 0 | 0 | 0 | 0 | 0 | 0 | 0 | 0 | 0 |  | 0 | 285.6998 | 285.6998 | 285.6998 | 285.6998 | 285.6998 | 285.6998 | 285.6998 | 162.8489 | 162.8489 | 162.8489 | 0 | 0 | 0 | 0 | 0 | 0 | 0 | 0 | 0 | 0 | 0 | 0 | 0 | 0 | 0 | 0 | 0 | 0 | 0 | 0 | 0 | 0 | 0 | 0 |  | 0 | 0 | 0 | 0 | 0 | 0 | 0 | 0 | 0 | 0 | 0 | 0 | 0 | 0 | 0 | 0 | 0 | 0 | 0 | 0 | 0 | 0 | 0 | 0 | 0 | 0 | 0 | 0 | 0 | 0 | 0 | 0 | 0 | 0 | 0 |  | 66189 |  | 1.45 | 0 | 0 | 0 | 19.9894 | 0 | -7.6522 | 0.0024604 | 0 | -0.4504 | 0 | 35.0691 | 0 | -13.4249 | 0.0043164 | 0 | -0.79018 | 0 | 10 | 7 |  | 95974.05 |  | 0 | 66189 | 0 | 0 | 66189 |  |  | 20217.5684 | 2488.4454 | 0 | 0 | 0 |  | 2321.1904 | 2321.1904 | 0 | 2321.1904 | 285.6998 | 0 | 0 | 0 | 2321.1904 | 0 | 23211.904 | 0 | 0 |  | 1323.0785 | 0 | -506.491 | 162.8489 | 0 | -29811.7052 | 0 |  | 2321.1904 | 0 | -888.5807 | 285.6998 | 0 | -52301.2372 | 0 |  | 1 | 1 | 1 | 0 |  | 0 | 0 | 0 | 0 | 0 | 0 | 0 | 0 | 998.1119 |  | 0 | 0 | 0 | 0 | 0 | 0 | 0 | 0 | 299609.4605 | 365798.4605 | 17571.4113 |  | 0 | 0 | 0 | 0 | 0 | 0 | 0 | 0 | 0
2024_Residential_Income Qualified | Residential_Income Qualified_IQ Retail Products_Electric_Lighting_Single-Family/Multifamily_LED Screw Based Omnidirectional Bulb_2023, Year 1 Install, 1490-2600 Lumens_0_0 | Residential_Income Qualified_IQ Retail Products_Electric_Lighting_Single-Family/Multifamily_LED Screw Based Omnidirectional Bulb_2023, Year 1 Install, 1490-2600 Lumens_0_0_2024 |  | 168 |  | Residential | Income Qualified | IQ Retail Products | Electric | Lighting | Single-Family/Multifamily | LED Screw Based Omnidirectional Bulb | 2023, Year 1 Install, 1490-2600 Lumens | 0 | 0 | 2024 | RS-LTG-LEDA-V10-210101 |  |  | n/a | n/a | n/a | n/a | n/a |  | 0 | 0 | 0 | 0 | 0 |  | 0 | 0 | 0 | 0 | 0 |  | 0 | 0 | 0 | 0 | 0 |  | 0 | 0 | 0 | 0 | 0 | 0 | 0 | 0 | 0 | 0 | 0 | 0 | 0 | 0 | 0 | 0 | 0 |  | 0 | 0 | 0 | 0 | 0 | 0 | 0 | 0 | 0 | 0 | 0 | 0 | 0 | 0 | 0 | 0 | 0 | 0 | 0 | 0 | 0 | 0 | 0 | 0 | 0 | 0 | 0 | 0 | 0 | 0 | 0 | 0 | 0 | 0 | 0 |  | 0 | 0 | 0 | 0 | 0 | 0 | 0 | 0 | 0 | 0 | 0 | 0 | 0 | 0 | 0 | 0 | 0 | 0 | 0 | 0 | 0 | 0 | 0 | 0 | 0 | 0 | 0 | 0 | 0 | 0 | 0 | 0 | 0 | 0 | 0 |  | 0 | 0 | 0 | 0 | 0 | 0 | 0 | 0 | 0 | 0 | 0 | 0 | 0 | 0 | 0 | 0 | 0 | 0 | 0 | 0 | 0 | 0 | 0 | 0 | 0 | 0 | 0 | 0 | 0 | 0 | 0 | 0 | 0 | 0 | 0 |  | 0 | 0 | 0 | 0 | 0 | 0 | 0 | 0 | 0 | 0 | 0 | 0 | 0 | 0 | 0 | 0 | 0 | 0 | 0 | 0 | 0 | 0 | 0 | 0 | 0 | 0 | 0 | 0 | 0 | 0 | 0 | 0 | 0 | 0 | 0 |  | 0 | 0 | 0 | 0 | 0 | 0 | 0 | 0 | 0 | 0 | 0 | 0 | 0 | 0 | 0 | 0 | 0 | 0 | 0 | 0 | 0 | 0 | 0 | 0 | 0 | 0 | 0 | 0 | 0 | 0 | 0 | 0 | 0 | 0 | 0 |  | 0 | 0 | 0 | 0 | 0 | 0 | 0 | 0 | 0 | 0 | 0 | 0 | 0 | 0 | 0 | 0 | 0 | 0 | 0 | 0 | 0 | 0 | 0 | 0 | 0 | 0 | 0 | 0 | 0 | 0 | 0 | 0 | 0 | 0 | 0 |  | 0 | 0 | 0 | 0 | 0 | 0 | 0 | 0 | 0 | 0 | 0 | 0 | 0 | 0 | 0 | 0 | 0 | 0 | 0 | 0 | 0 | 0 | 0 | 0 | 0 | 0 | 0 | 0 | 0 | 0 | 0 | 0 | 0 | 0 | 0 |  | 0 | 0 | 0 | 0 | 0 | 0 | 0 | 0 | 0 | 0 | 0 | 0 | 0 | 0 | 0 | 0 | 0 | 0 | 0 | 0 | 0 | 0 | 0 | 0 | 0 | 0 | 0 | 0 | 0 | 0 | 0 | 0 | 0 | 0 | 0 |  | 0 | 0 | 0 | 0 | 0 | 0 | 0 | 0 | 0 | 0 | 0 | 0 | 0 | 0 | 0 | 0 | 0 | 0 | 0 | 0 | 0 | 0 | 0 | 0 | 0 | 0 | 0 | 0 | 0 | 0 | 0 | 0 | 0 | 0 | 0 |  | 0 |  | 1.45 | 0 | 0 | 0 | 19.9894 | 0 | -7.6522 | 0.0024604 | 0 | -0.4504 | 0 | 35.0691 | 0 | -13.4249 | 0.0043164 | 0 | -0.79018 | 0 | 10 | 7 |  | 0 |  | 0 | 0 | 0 | 0 | 0 |  |  | 0 | 0 | 0 | 0 | 0 |  | 0 | 0 | 0 | 0 | 0 | 0 | 0 | 0 | 0 | 0 | 0 | 0 | 0 |  | 0 | 0 | 0 | 0 | 0 | 0 | 0 |  | 0 | 0 | 0 | 0 | 0 | 0 | 0 |  | 1 | 1 | 1 | 0 |  | 0 | 0 | 0 | 0 | 0 | 0 | 0 | 0 | 0 |  | 0 | 0 | 0 | 0 | 0 | 0 | 0 | 0 | 0 | 0 | 0 |  | 0 | 0 | 0 | 0 | 0 | 0 | 0 | 0 | 0
2025_Residential_Income Qualified | Residential_Income Qualified_IQ Retail Products_Electric_Lighting_Single-Family/Multifamily_LED Screw Based Omnidirectional Bulb_2023, Year 1 Install, 1490-2600 Lumens_0_0 | Residential_Income Qualified_IQ Retail Products_Electric_Lighting_Single-Family/Multifamily_LED Screw Based Omnidirectional Bulb_2023, Year 1 Install, 1490-2600 Lumens_0_0_2025 |  | 168 |  | Residential | Income Qualified | IQ Retail Products | Electric | Lighting | Single-Family/Multifamily | LED Screw Based Omnidirectional Bulb | 2023, Year 1 Install, 1490-2600 Lumens | 0 | 0 | 2025 | RS-LTG-LEDA-V10-210101 |  |  | n/a | n/a | n/a | n/a | n/a |  | 0 | 0 | 0 | 0 | 0 |  | 0 | 0 | 0 | 0 | 0 |  | 0 | 0 | 0 | 0 | 0 |  | 0 | 0 | 0 | 0 | 0 | 0 | 0 | 0 | 0 | 0 | 0 | 0 | 0 | 0 | 0 | 0 | 0 |  | 0 | 0 | 0 | 0 | 0 | 0 | 0 | 0 | 0 | 0 | 0 | 0 | 0 | 0 | 0 | 0 | 0 | 0 | 0 | 0 | 0 | 0 | 0 | 0 | 0 | 0 | 0 | 0 | 0 | 0 | 0 | 0 | 0 | 0 | 0 |  | 0 | 0 | 0 | 0 | 0 | 0 | 0 | 0 | 0 | 0 | 0 | 0 | 0 | 0 | 0 | 0 | 0 | 0 | 0 | 0 | 0 | 0 | 0 | 0 | 0 | 0 | 0 | 0 | 0 | 0 | 0 | 0 | 0 | 0 | 0 |  | 0 | 0 | 0 | 0 | 0 | 0 | 0 | 0 | 0 | 0 | 0 | 0 | 0 | 0 | 0 | 0 | 0 | 0 | 0 | 0 | 0 | 0 | 0 | 0 | 0 | 0 | 0 | 0 | 0 | 0 | 0 | 0 | 0 | 0 | 0 |  | 0 | 0 | 0 | 0 | 0 | 0 | 0 | 0 | 0 | 0 | 0 | 0 | 0 | 0 | 0 | 0 | 0 | 0 | 0 | 0 | 0 | 0 | 0 | 0 | 0 | 0 | 0 | 0 | 0 | 0 | 0 | 0 | 0 | 0 | 0 |  | 0 | 0 | 0 | 0 | 0 | 0 | 0 | 0 | 0 | 0 | 0 | 0 | 0 | 0 | 0 | 0 | 0 | 0 | 0 | 0 | 0 | 0 | 0 | 0 | 0 | 0 | 0 | 0 | 0 | 0 | 0 | 0 | 0 | 0 | 0 |  | 0 | 0 | 0 | 0 | 0 | 0 | 0 | 0 | 0 | 0 | 0 | 0 | 0 | 0 | 0 | 0 | 0 | 0 | 0 | 0 | 0 | 0 | 0 | 0 | 0 | 0 | 0 | 0 | 0 | 0 | 0 | 0 | 0 | 0 | 0 |  | 0 | 0 | 0 | 0 | 0 | 0 | 0 | 0 | 0 | 0 | 0 | 0 | 0 | 0 | 0 | 0 | 0 | 0 | 0 | 0 | 0 | 0 | 0 | 0 | 0 | 0 | 0 | 0 | 0 | 0 | 0 | 0 | 0 | 0 | 0 |  | 0 | 0 | 0 | 0 | 0 | 0 | 0 | 0 | 0 | 0 | 0 | 0 | 0 | 0 | 0 | 0 | 0 | 0 | 0 | 0 | 0 | 0 | 0 | 0 | 0 | 0 | 0 | 0 | 0 | 0 | 0 | 0 | 0 | 0 | 0 |  | 0 | 0 | 0 | 0 | 0 | 0 | 0 | 0 | 0 | 0 | 0 | 0 | 0 | 0 | 0 | 0 | 0 | 0 | 0 | 0 | 0 | 0 | 0 | 0 | 0 | 0 | 0 | 0 | 0 | 0 | 0 | 0 | 0 | 0 | 0 |  | 0 |  | 1.45 | 0 | 0 | 0 | 19.9894 | 0 | -7.6522 | 0.0024604 | 0 | -0.4504 | 0 | 35.0691 | 0 | -13.4249 | 0.0043164 | 0 | -0.79018 | 0 | 10 | 7 |  | 0 |  | 0 | 0 | 0 | 0 | 0 |  |  | 0 | 0 | 0 | 0 | 0 |  | 0 | 0 | 0 | 0 | 0 | 0 | 0 | 0 | 0 | 0 | 0 | 0 | 0 |  | 0 | 0 | 0 | 0 | 0 | 0 | 0 |  | 0 | 0 | 0 | 0 | 0 | 0 | 0 |  | 1 | 1 | 1 | 0 |  | 0 | 0 | 0 | 0 | 0 | 0 | 0 | 0 | 0 |  | 0 | 0 | 0 | 0 | 0 | 0 | 0 | 0 | 0 | 0 | 0 |  | 0 | 0 | 0 | 0 | 0 | 0 | 0 | 0 | 0
2022_Residential_Income Qualified | Residential_Income Qualified_IQ Retail Products_Electric_Lighting_Single-Family/Multifamily_LED Screw Based Omnidirectional Bulb_2023, Year 1 Install, 310-749 Lumens_0_0 | Residential_Income Qualified_IQ Retail Products_Electric_Lighting_Single-Family/Multifamily_LED Screw Based Omnidirectional Bulb_2023, Year 1 Install, 310-749 Lumens_0_0_2022 |  | 169 |  | Residential | Income Qualified | IQ Retail Products | Electric | Lighting | Single-Family/Multifamily | LED Screw Based Omnidirectional Bulb | 2023, Year 1 Install, 310-749 Lumens | 0 | 0 | 2022 | RS-LTG-LEDA-V10-210101 |  |  | n/a | n/a | n/a | n/a | n/a |  | 0 | 0 | 0 | 0 | 0 |  | 0 | 0 | 0 | 0 | 0 |  | 0 | 0 | 0 | 0 | 0 |  | 0 | 0 | 0 | 0 | 0 | 0 | 0 | 0 | 0 | 0 | 0 | 0 | 0 | 0 | 0 | 0 | 0 |  | 0 | 0 | 0 | 0 | 0 | 0 | 0 | 0 | 0 | 0 | 0 | 0 | 0 | 0 | 0 | 0 | 0 | 0 | 0 | 0 | 0 | 0 | 0 | 0 | 0 | 0 | 0 | 0 | 0 | 0 | 0 | 0 | 0 | 0 | 0 |  | 0 | 0 | 0 | 0 | 0 | 0 | 0 | 0 | 0 | 0 | 0 | 0 | 0 | 0 | 0 | 0 | 0 | 0 | 0 | 0 | 0 | 0 | 0 | 0 | 0 | 0 | 0 | 0 | 0 | 0 | 0 | 0 | 0 | 0 | 0 |  | 0 | 0 | 0 | 0 | 0 | 0 | 0 | 0 | 0 | 0 | 0 | 0 | 0 | 0 | 0 | 0 | 0 | 0 | 0 | 0 | 0 | 0 | 0 | 0 | 0 | 0 | 0 | 0 | 0 | 0 | 0 | 0 | 0 | 0 | 0 |  | 0 | 0 | 0 | 0 | 0 | 0 | 0 | 0 | 0 | 0 | 0 | 0 | 0 | 0 | 0 | 0 | 0 | 0 | 0 | 0 | 0 | 0 | 0 | 0 | 0 | 0 | 0 | 0 | 0 | 0 | 0 | 0 | 0 | 0 | 0 |  | 0 | 0 | 0 | 0 | 0 | 0 | 0 | 0 | 0 | 0 | 0 | 0 | 0 | 0 | 0 | 0 | 0 | 0 | 0 | 0 | 0 | 0 | 0 | 0 | 0 | 0 | 0 | 0 | 0 | 0 | 0 | 0 | 0 | 0 | 0 |  | 0 | 0 | 0 | 0 | 0 | 0 | 0 | 0 | 0 | 0 | 0 | 0 | 0 | 0 | 0 | 0 | 0 | 0 | 0 | 0 | 0 | 0 | 0 | 0 | 0 | 0 | 0 | 0 | 0 | 0 | 0 | 0 | 0 | 0 | 0 |  | 0 | 0 | 0 | 0 | 0 | 0 | 0 | 0 | 0 | 0 | 0 | 0 | 0 | 0 | 0 | 0 | 0 | 0 | 0 | 0 | 0 | 0 | 0 | 0 | 0 | 0 | 0 | 0 | 0 | 0 | 0 | 0 | 0 | 0 | 0 |  | 0 | 0 | 0 | 0 | 0 | 0 | 0 | 0 | 0 | 0 | 0 | 0 | 0 | 0 | 0 | 0 | 0 | 0 | 0 | 0 | 0 | 0 | 0 | 0 | 0 | 0 | 0 | 0 | 0 | 0 | 0 | 0 | 0 | 0 | 0 |  | 0 | 0 | 0 | 0 | 0 | 0 | 0 | 0 | 0 | 0 | 0 | 0 | 0 | 0 | 0 | 0 | 0 | 0 | 0 | 0 | 0 | 0 | 0 | 0 | 0 | 0 | 0 | 0 | 0 | 0 | 0 | 0 | 0 | 0 | 0 |  | 0 |  | 1.45 | 0 | 0 | 0 | 9.6905 | 0 | -3.7097 | 0.0011927 | 0 | -0.21835 | 0 | 17.0009 | 0 | -6.5082 | 0.0020925 | 0 | -0.38307 | 0 | 10 | 7 |  | 0 |  | 0 | 0 | 0 | 0 | 0 |  |  | 0 | 0 | 0 | 0 | 0 |  | 0 | 0 | 0 | 0 | 0 | 0 | 0 | 0 | 0 | 0 | 0 | 0 | 0 |  | 0 | 0 | 0 | 0 | 0 | 0 | 0 |  | 0 | 0 | 0 | 0 | 0 | 0 | 0 |  | 1 | 1 | 1 | 0 |  | 0 | 0 | 0 | 0 | 0 | 0 | 0 | 0 | 0 |  | 0 | 0 | 0 | 0 | 0 | 0 | 0 | 0 | 0 | 0 | 0 |  | 0 | 0 | 0 | 0 | 0 | 0 | 0 | 0 | 0
2023_Residential_Income Qualified | Residential_Income Qualified_IQ Retail Products_Electric_Lighting_Single-Family/Multifamily_LED Screw Based Omnidirectional Bulb_2023, Year 1 Install, 310-749 Lumens_0_0 | Residential_Income Qualified_IQ Retail Products_Electric_Lighting_Single-Family/Multifamily_LED Screw Based Omnidirectional Bulb_2023, Year 1 Install, 310-749 Lumens_0_0_2023 |  | 169 |  | Residential | Income Qualified | IQ Retail Products | Electric | Lighting | Single-Family/Multifamily | LED Screw Based Omnidirectional Bulb | 2023, Year 1 Install, 310-749 Lumens | 0 | 0 | 2023 | RS-LTG-LEDA-V10-210101 |  |  | 3.6722 | 5.3247 | 3.6722 | 8.9062 | 0.29717 |  | 961726.5954 | 1073419.7454 | 961726.5954 | 2845458.7518 | -2252813.4463 |  | 1321626.7454 | 1321626.7454 | 1321626.7454 | 3205358.9018 | 952545.4554 |  | 359900.15 | 248207 | 359900.15 | 359900.15 | 3205358.9018 |  | 654038.2405 | 526435.402 | 93995.521 | -321923.7081 | 0 | 551940.0437 | -251268.2622 | 109983.8759 | -20311.0133 | -21263.3541 | 4117453.5002 | -1160301.5984 | 0 | 359900.15 | 248207 | 0 | 0 |  | 0 | 2604.3726 | 2604.3726 | 2604.3726 | 2604.3726 | 2604.3726 | 2604.3726 | 2604.3726 | 1484.4924 | 1484.4924 | 1484.4924 | 0 | 0 | 0 | 0 | 0 | 0 | 0 | 0 | 0 | 0 | 0 | 0 | 0 | 0 | 0 | 0 | 0 | 0 | 0 | 0 | 0 | 0 | 0 | 0 |  | 0 | 4219.743 | 4219.743 | 4219.743 | 4219.743 | 4219.743 | 4219.743 | 4219.743 | 2405.2535 | 2405.2535 | 2405.2535 | 0 | 0 | 0 | 0 | 0 | 0 | 0 | 0 | 0 | 0 | 0 | 0 | 0 | 0 | 0 | 0 | 0 | 0 | 0 | 0 | 0 | 0 | 0 | 0 |  | 0 | 0 | 0 | 0 | 0 | 0 | 0 | 0 | 0 | 0 | 0 | 0 | 0 | 0 | 0 | 0 | 0 | 0 | 0 | 0 | 0 | 0 | 0 | 0 | 0 | 0 | 0 | 0 | 0 | 0 | 0 | 0 | 0 | 0 | 0 |  | 0 | 0 | 0 | 0 | 0 | 0 | 0 | 0 | 0 | 0 | 0 | 0 | 0 | 0 | 0 | 0 | 0 | 0 | 0 | 0 | 0 | 0 | 0 | 0 | 0 | 0 | 0 | 0 | 0 | 0 | 0 | 0 | 0 | 0 | 0 |  | 0 | -95079.5679 | -95079.5679 | -95079.5679 | -95079.5679 | -95079.5679 | -95079.5679 | -95079.5679 | -54195.3537 | -54195.3537 | -54195.3537 | 0 | 0 | 0 | 0 | 0 | 0 | 0 | 0 | 0 | 0 | 0 | 0 | 0 | 0 | 0 | 0 | 0 | 0 | 0 | 0 | 0 | 0 | 0 | 0 |  | 0 | 0 | 0 | 0 | 0 | 0 | 0 | 0 | 0 | 0 | 0 | 0 | 0 | 0 | 0 | 0 | 0 | 0 | 0 | 0 | 0 | 0 | 0 | 0 | 0 | 0 | 0 | 0 | 0 | 0 | 0 | 0 | 0 | 0 | 0 |  | 0 | 0 | 0 | 0 | 0 | 0 | 0 | 0 | 0 | 0 | 0 | 0 | 0 | 0 | 0 | 0 | 0 | 0 | 0 | 0 | 0 | 0 | 0 | 0 | 0 | 0 | 0 | 0 | 0 | 0 | 0 | 0 | 0 | 0 | 0 |  | 0 | 519.38 | 519.38 | 519.38 | 519.38 | 519.38 | 519.38 | 519.38 | 296.0466 | 296.0466 | 296.0466 | 0 | 0 | 0 | 0 | 0 | 0 | 0 | 0 | 0 | 0 | 0 | 0 | 0 | 0 | 0 | 0 | 0 | 0 | 0 | 0 | 0 | 0 | 0 | 0 |  | 0 | 0 | 0 | 0 | 0 | 0 | 0 | 0 | 0 | 0 | 0 | 0 | 0 | 0 | 0 | 0 | 0 | 0 | 0 | 0 | 0 | 0 | 0 | 0 | 0 | 0 | 0 | 0 | 0 | 0 | 0 | 0 | 0 | 0 | 0 |  | 248207 |  | 1.45 | 0 | 0 | 0 | 9.6905 | 0 | -3.7097 | 0.0011927 | 0 | -0.21835 | 0 | 17.0009 | 0 | -6.5082 | 0.0020925 | 0 | -0.38307 | 0 | 10 | 7 |  | 359900.15 |  | 0 | 248207 | 0 | 0 | 248207 |  |  | 36753.9616 | 4523.7996 | 0 | 0 | 0 |  | 4219.743 | 4219.743 | 0 | 4219.743 | 519.38 | 0 | 0 | 0 | 4219.743 | 0 | 42197.4301 | 0 | 0 |  | 2405.2535 | 0 | -920.7611 | 296.0466 | 0 | -54195.3537 | 0 |  | 4219.743 | 0 | -1615.3704 | 519.38 | 0 | -95079.5679 | 0 |  | 1 | 1 | 1 | 0 |  | 0 | 0 | 0 | 0 | 0 | 0 | 0 | 0 | 1814.4895 |  | 0 | 0 | 0 | 0 | 0 | 0 | 0 | 0 | 544666.6192 | 792873.6192 | 31943.4546 |  | 0 | 0 | 0 | 0 | 0 | 0 | 0 | 0 | 0
2024_Residential_Income Qualified | Residential_Income Qualified_IQ Retail Products_Electric_Lighting_Single-Family/Multifamily_LED Screw Based Omnidirectional Bulb_2023, Year 1 Install, 310-749 Lumens_0_0 | Residential_Income Qualified_IQ Retail Products_Electric_Lighting_Single-Family/Multifamily_LED Screw Based Omnidirectional Bulb_2023, Year 1 Install, 310-749 Lumens_0_0_2024 |  | 169 |  | Residential | Income Qualified | IQ Retail Products | Electric | Lighting | Single-Family/Multifamily | LED Screw Based Omnidirectional Bulb | 2023, Year 1 Install, 310-749 Lumens | 0 | 0 | 2024 | RS-LTG-LEDA-V10-210101 |  |  | n/a | n/a | n/a | n/a | n/a |  | 0 | 0 | 0 | 0 | 0 |  | 0 | 0 | 0 | 0 | 0 |  | 0 | 0 | 0 | 0 | 0 |  | 0 | 0 | 0 | 0 | 0 | 0 | 0 | 0 | 0 | 0 | 0 | 0 | 0 | 0 | 0 | 0 | 0 |  | 0 | 0 | 0 | 0 | 0 | 0 | 0 | 0 | 0 | 0 | 0 | 0 | 0 | 0 | 0 | 0 | 0 | 0 | 0 | 0 | 0 | 0 | 0 | 0 | 0 | 0 | 0 | 0 | 0 | 0 | 0 | 0 | 0 | 0 | 0 |  | 0 | 0 | 0 | 0 | 0 | 0 | 0 | 0 | 0 | 0 | 0 | 0 | 0 | 0 | 0 | 0 | 0 | 0 | 0 | 0 | 0 | 0 | 0 | 0 | 0 | 0 | 0 | 0 | 0 | 0 | 0 | 0 | 0 | 0 | 0 |  | 0 | 0 | 0 | 0 | 0 | 0 | 0 | 0 | 0 | 0 | 0 | 0 | 0 | 0 | 0 | 0 | 0 | 0 | 0 | 0 | 0 | 0 | 0 | 0 | 0 | 0 | 0 | 0 | 0 | 0 | 0 | 0 | 0 | 0 | 0 |  | 0 | 0 | 0 | 0 | 0 | 0 | 0 | 0 | 0 | 0 | 0 | 0 | 0 | 0 | 0 | 0 | 0 | 0 | 0 | 0 | 0 | 0 | 0 | 0 | 0 | 0 | 0 | 0 | 0 | 0 | 0 | 0 | 0 | 0 | 0 |  | 0 | 0 | 0 | 0 | 0 | 0 | 0 | 0 | 0 | 0 | 0 | 0 | 0 | 0 | 0 | 0 | 0 | 0 | 0 | 0 | 0 | 0 | 0 | 0 | 0 | 0 | 0 | 0 | 0 | 0 | 0 | 0 | 0 | 0 | 0 |  | 0 | 0 | 0 | 0 | 0 | 0 | 0 | 0 | 0 | 0 | 0 | 0 | 0 | 0 | 0 | 0 | 0 | 0 | 0 | 0 | 0 | 0 | 0 | 0 | 0 | 0 | 0 | 0 | 0 | 0 | 0 | 0 | 0 | 0 | 0 |  | 0 | 0 | 0 | 0 | 0 | 0 | 0 | 0 | 0 | 0 | 0 | 0 | 0 | 0 | 0 | 0 | 0 | 0 | 0 | 0 | 0 | 0 | 0 | 0 | 0 | 0 | 0 | 0 | 0 | 0 | 0 | 0 | 0 | 0 | 0 |  | 0 | 0 | 0 | 0 | 0 | 0 | 0 | 0 | 0 | 0 | 0 | 0 | 0 | 0 | 0 | 0 | 0 | 0 | 0 | 0 | 0 | 0 | 0 | 0 | 0 | 0 | 0 | 0 | 0 | 0 | 0 | 0 | 0 | 0 | 0 |  | 0 | 0 | 0 | 0 | 0 | 0 | 0 | 0 | 0 | 0 | 0 | 0 | 0 | 0 | 0 | 0 | 0 | 0 | 0 | 0 | 0 | 0 | 0 | 0 | 0 | 0 | 0 | 0 | 0 | 0 | 0 | 0 | 0 | 0 | 0 |  | 0 |  | 1.45 | 0 | 0 | 0 | 9.6905 | 0 | -3.7097 | 0.0011927 | 0 | -0.21835 | 0 | 17.0009 | 0 | -6.5082 | 0.0020925 | 0 | -0.38307 | 0 | 10 | 7 |  | 0 |  | 0 | 0 | 0 | 0 | 0 |  |  | 0 | 0 | 0 | 0 | 0 |  | 0 | 0 | 0 | 0 | 0 | 0 | 0 | 0 | 0 | 0 | 0 | 0 | 0 |  | 0 | 0 | 0 | 0 | 0 | 0 | 0 |  | 0 | 0 | 0 | 0 | 0 | 0 | 0 |  | 1 | 1 | 1 | 0 |  | 0 | 0 | 0 | 0 | 0 | 0 | 0 | 0 | 0 |  | 0 | 0 | 0 | 0 | 0 | 0 | 0 | 0 | 0 | 0 | 0 |  | 0 | 0 | 0 | 0 | 0 | 0 | 0 | 0 | 0
2025_Residential_Income Qualified | Residential_Income Qualified_IQ Retail Products_Electric_Lighting_Single-Family/Multifamily_LED Screw Based Omnidirectional Bulb_2023, Year 1 Install, 310-749 Lumens_0_0 | Residential_Income Qualified_IQ Retail Products_Electric_Lighting_Single-Family/Multifamily_LED Screw Based Omnidirectional Bulb_2023, Year 1 Install, 310-749 Lumens_0_0_2025 |  | 169 |  | Residential | Income Qualified | IQ Retail Products | Electric | Lighting | Single-Family/Multifamily | LED Screw Based Omnidirectional Bulb | 2023, Year 1 Install, 310-749 Lumens | 0 | 0 | 2025 | RS-LTG-LEDA-V10-210101 |  |  | n/a | n/a | n/a | n/a | n/a |  | 0 | 0 | 0 | 0 | 0 |  | 0 | 0 | 0 | 0 | 0 |  | 0 | 0 | 0 | 0 | 0 |  | 0 | 0 | 0 | 0 | 0 | 0 | 0 | 0 | 0 | 0 | 0 | 0 | 0 | 0 | 0 | 0 | 0 |  | 0 | 0 | 0 | 0 | 0 | 0 | 0 | 0 | 0 | 0 | 0 | 0 | 0 | 0 | 0 | 0 | 0 | 0 | 0 | 0 | 0 | 0 | 0 | 0 | 0 | 0 | 0 | 0 | 0 | 0 | 0 | 0 | 0 | 0 | 0 |  | 0 | 0 | 0 | 0 | 0 | 0 | 0 | 0 | 0 | 0 | 0 | 0 | 0 | 0 | 0 | 0 | 0 | 0 | 0 | 0 | 0 | 0 | 0 | 0 | 0 | 0 | 0 | 0 | 0 | 0 | 0 | 0 | 0 | 0 | 0 |  | 0 | 0 | 0 | 0 | 0 | 0 | 0 | 0 | 0 | 0 | 0 | 0 | 0 | 0 | 0 | 0 | 0 | 0 | 0 | 0 | 0 | 0 | 0 | 0 | 0 | 0 | 0 | 0 | 0 | 0 | 0 | 0 | 0 | 0 | 0 |  | 0 | 0 | 0 | 0 | 0 | 0 | 0 | 0 | 0 | 0 | 0 | 0 | 0 | 0 | 0 | 0 | 0 | 0 | 0 | 0 | 0 | 0 | 0 | 0 | 0 | 0 | 0 | 0 | 0 | 0 | 0 | 0 | 0 | 0 | 0 |  | 0 | 0 | 0 | 0 | 0 | 0 | 0 | 0 | 0 | 0 | 0 | 0 | 0 | 0 | 0 | 0 | 0 | 0 | 0 | 0 | 0 | 0 | 0 | 0 | 0 | 0 | 0 | 0 | 0 | 0 | 0 | 0 | 0 | 0 | 0 |  | 0 | 0 | 0 | 0 | 0 | 0 | 0 | 0 | 0 | 0 | 0 | 0 | 0 | 0 | 0 | 0 | 0 | 0 | 0 | 0 | 0 | 0 | 0 | 0 | 0 | 0 | 0 | 0 | 0 | 0 | 0 | 0 | 0 | 0 | 0 |  | 0 | 0 | 0 | 0 | 0 | 0 | 0 | 0 | 0 | 0 | 0 | 0 | 0 | 0 | 0 | 0 | 0 | 0 | 0 | 0 | 0 | 0 | 0 | 0 | 0 | 0 | 0 | 0 | 0 | 0 | 0 | 0 | 0 | 0 | 0 |  | 0 | 0 | 0 | 0 | 0 | 0 | 0 | 0 | 0 | 0 | 0 | 0 | 0 | 0 | 0 | 0 | 0 | 0 | 0 | 0 | 0 | 0 | 0 | 0 | 0 | 0 | 0 | 0 | 0 | 0 | 0 | 0 | 0 | 0 | 0 |  | 0 | 0 | 0 | 0 | 0 | 0 | 0 | 0 | 0 | 0 | 0 | 0 | 0 | 0 | 0 | 0 | 0 | 0 | 0 | 0 | 0 | 0 | 0 | 0 | 0 | 0 | 0 | 0 | 0 | 0 | 0 | 0 | 0 | 0 | 0 |  | 0 |  | 1.45 | 0 | 0 | 0 | 9.6905 | 0 | -3.7097 | 0.0011927 | 0 | -0.21835 | 0 | 17.0009 | 0 | -6.5082 | 0.0020925 | 0 | -0.38307 | 0 | 10 | 7 |  | 0 |  | 0 | 0 | 0 | 0 | 0 |  |  | 0 | 0 | 0 | 0 | 0 |  | 0 | 0 | 0 | 0 | 0 | 0 | 0 | 0 | 0 | 0 | 0 | 0 | 0 |  | 0 | 0 | 0 | 0 | 0 | 0 | 0 |  | 0 | 0 | 0 | 0 | 0 | 0 | 0 |  | 1 | 1 | 1 | 0 |  | 0 | 0 | 0 | 0 | 0 | 0 | 0 | 0 | 0 |  | 0 | 0 | 0 | 0 | 0 | 0 | 0 | 0 | 0 | 0 | 0 |  | 0 | 0 | 0 | 0 | 0 | 0 | 0 | 0 | 0
2022_Residential_Income Qualified | Residential_Income Qualified_IQ Retail Products_Electric_Lighting_Single-Family/Multifamily_LED Screw Based Omnidirectional Bulb_2023, Year 1 Install, 750-1049 Lumens_0_0 | Residential_Income Qualified_IQ Retail Products_Electric_Lighting_Single-Family/Multifamily_LED Screw Based Omnidirectional Bulb_2023, Year 1 Install, 750-1049 Lumens_0_0_2022 |  | 170 |  | Residential | Income Qualified | IQ Retail Products | Electric | Lighting | Single-Family/Multifamily | LED Screw Based Omnidirectional Bulb | 2023, Year 1 Install, 750-1049 Lumens | 0 | 0 | 2022 | RS-LTG-LEDA-V10-210101 |  |  | n/a | n/a | n/a | n/a | n/a |  | 0 | 0 | 0 | 0 | 0 |  | 0 | 0 | 0 | 0 | 0 |  | 0 | 0 | 0 | 0 | 0 |  | 0 | 0 | 0 | 0 | 0 | 0 | 0 | 0 | 0 | 0 | 0 | 0 | 0 | 0 | 0 | 0 | 0 |  | 0 | 0 | 0 | 0 | 0 | 0 | 0 | 0 | 0 | 0 | 0 | 0 | 0 | 0 | 0 | 0 | 0 | 0 | 0 | 0 | 0 | 0 | 0 | 0 | 0 | 0 | 0 | 0 | 0 | 0 | 0 | 0 | 0 | 0 | 0 |  | 0 | 0 | 0 | 0 | 0 | 0 | 0 | 0 | 0 | 0 | 0 | 0 | 0 | 0 | 0 | 0 | 0 | 0 | 0 | 0 | 0 | 0 | 0 | 0 | 0 | 0 | 0 | 0 | 0 | 0 | 0 | 0 | 0 | 0 | 0 |  | 0 | 0 | 0 | 0 | 0 | 0 | 0 | 0 | 0 | 0 | 0 | 0 | 0 | 0 | 0 | 0 | 0 | 0 | 0 | 0 | 0 | 0 | 0 | 0 | 0 | 0 | 0 | 0 | 0 | 0 | 0 | 0 | 0 | 0 | 0 |  | 0 | 0 | 0 | 0 | 0 | 0 | 0 | 0 | 0 | 0 | 0 | 0 | 0 | 0 | 0 | 0 | 0 | 0 | 0 | 0 | 0 | 0 | 0 | 0 | 0 | 0 | 0 | 0 | 0 | 0 | 0 | 0 | 0 | 0 | 0 |  | 0 | 0 | 0 | 0 | 0 | 0 | 0 | 0 | 0 | 0 | 0 | 0 | 0 | 0 | 0 | 0 | 0 | 0 | 0 | 0 | 0 | 0 | 0 | 0 | 0 | 0 | 0 | 0 | 0 | 0 | 0 | 0 | 0 | 0 | 0 |  | 0 | 0 | 0 | 0 | 0 | 0 | 0 | 0 | 0 | 0 | 0 | 0 | 0 | 0 | 0 | 0 | 0 | 0 | 0 | 0 | 0 | 0 | 0 | 0 | 0 | 0 | 0 | 0 | 0 | 0 | 0 | 0 | 0 | 0 | 0 |  | 0 | 0 | 0 | 0 | 0 | 0 | 0 | 0 | 0 | 0 | 0 | 0 | 0 | 0 | 0 | 0 | 0 | 0 | 0 | 0 | 0 | 0 | 0 | 0 | 0 | 0 | 0 | 0 | 0 | 0 | 0 | 0 | 0 | 0 | 0 |  | 0 | 0 | 0 | 0 | 0 | 0 | 0 | 0 | 0 | 0 | 0 | 0 | 0 | 0 | 0 | 0 | 0 | 0 | 0 | 0 | 0 | 0 | 0 | 0 | 0 | 0 | 0 | 0 | 0 | 0 | 0 | 0 | 0 | 0 | 0 |  | 0 | 0 | 0 | 0 | 0 | 0 | 0 | 0 | 0 | 0 | 0 | 0 | 0 | 0 | 0 | 0 | 0 | 0 | 0 | 0 | 0 | 0 | 0 | 0 | 0 | 0 | 0 | 0 | 0 | 0 | 0 | 0 | 0 | 0 | 0 |  | 0 |  | 1.45 | 0 | 0 | 0 | 14.3402 | 0 | -5.4896 | 0.001765 | 0 | -0.32311 | 0 | 25.1583 | 0 | -9.6309 | 0.0030966 | 0 | -0.56687 | 0 | 10 | 7 |  | 0 |  | 0 | 0 | 0 | 0 | 0 |  |  | 0 | 0 | 0 | 0 | 0 |  | 0 | 0 | 0 | 0 | 0 | 0 | 0 | 0 | 0 | 0 | 0 | 0 | 0 |  | 0 | 0 | 0 | 0 | 0 | 0 | 0 |  | 0 | 0 | 0 | 0 | 0 | 0 | 0 |  | 1 | 1 | 1 | 0 |  | 0 | 0 | 0 | 0 | 0 | 0 | 0 | 0 | 0 |  | 0 | 0 | 0 | 0 | 0 | 0 | 0 | 0 | 0 | 0 | 0 |  | 0 | 0 | 0 | 0 | 0 | 0 | 0 | 0 | 0
2023_Residential_Income Qualified | Residential_Income Qualified_IQ Retail Products_Electric_Lighting_Single-Family/Multifamily_LED Screw Based Omnidirectional Bulb_2023, Year 1 Install, 750-1049 Lumens_0_0 | Residential_Income Qualified_IQ Retail Products_Electric_Lighting_Single-Family/Multifamily_LED Screw Based Omnidirectional Bulb_2023, Year 1 Install, 750-1049 Lumens_0_0_2023 |  | 170 |  | Residential | Income Qualified | IQ Retail Products | Electric | Lighting | Single-Family/Multifamily | LED Screw Based Omnidirectional Bulb | 2023, Year 1 Install, 750-1049 Lumens | 0 | 0 | 2023 | RS-LTG-LEDA-V10-210101 |  |  | 5.4342 | 7.8796 | 5.4342 | 12.8487 | 0.30483 |  | 8511304.3545 | 9107000.8545 | 8511304.3545 | 22743248.4598 | -17144871.2051 |  | 10430770.8545 | 10430770.8545 | 10430770.8545 | 24662714.9598 | 7517843.7547 |  | 1919466.5 | 1323770 | 1919466.5 | 1919466.5 | 24662714.9598 |  | 5161913.5586 | 4154824.399 | 741847.6846 | -2540741.8875 | 0 | 4356116.5365 | -1983102.7743 | 868033.74 | -160302.0868 | -167818.3155 | 32496477.6271 | -9157532.6674 | 0 | 1919466.5 | 1323770 | 0 | 0 |  | 0 | 20554.6795 | 20554.6795 | 20554.6795 | 20554.6795 | 20554.6795 | 20554.6795 | 20554.6795 | 11716.1673 | 11716.1673 | 11716.1673 | 0 | 0 | 0 | 0 | 0 | 0 | 0 | 0 | 0 | 0 | 0 | 0 | 0 | 0 | 0 | 0 | 0 | 0 | 0 | 0 | 0 | 0 | 0 | 0 |  | 0 | 33303.7845 | 33303.7845 | 33303.7845 | 33303.7845 | 33303.7845 | 33303.7845 | 33303.7845 | 18983.1572 | 18983.1572 | 18983.1572 | 0 | 0 | 0 | 0 | 0 | 0 | 0 | 0 | 0 | 0 | 0 | 0 | 0 | 0 | 0 | 0 | 0 | 0 | 0 | 0 | 0 | 0 | 0 | 0 |  | 0 | 0 | 0 | 0 | 0 | 0 | 0 | 0 | 0 | 0 | 0 | 0 | 0 | 0 | 0 | 0 | 0 | 0 | 0 | 0 | 0 | 0 | 0 | 0 | 0 | 0 | 0 | 0 | 0 | 0 | 0 | 0 | 0 | 0 | 0 |  | 0 | 0 | 0 | 0 | 0 | 0 | 0 | 0 | 0 | 0 | 0 | 0 | 0 | 0 | 0 | 0 | 0 | 0 | 0 | 0 | 0 | 0 | 0 | 0 | 0 | 0 | 0 | 0 | 0 | 0 | 0 | 0 | 0 | 0 | 0 |  | 0 | -750403.3869 | -750403.3869 | -750403.3869 | -750403.3869 | -750403.3869 | -750403.3869 | -750403.3869 | -427729.9305 | -427729.9305 | -427729.9305 | 0 | 0 | 0 | 0 | 0 | 0 | 0 | 0 | 0 | 0 | 0 | 0 | 0 | 0 | 0 | 0 | 0 | 0 | 0 | 0 | 0 | 0 | 0 | 0 |  | 0 | 0 | 0 | 0 | 0 | 0 | 0 | 0 | 0 | 0 | 0 | 0 | 0 | 0 | 0 | 0 | 0 | 0 | 0 | 0 | 0 | 0 | 0 | 0 | 0 | 0 | 0 | 0 | 0 | 0 | 0 | 0 | 0 | 0 | 0 |  | 0 | 0 | 0 | 0 | 0 | 0 | 0 | 0 | 0 | 0 | 0 | 0 | 0 | 0 | 0 | 0 | 0 | 0 | 0 | 0 | 0 | 0 | 0 | 0 | 0 | 0 | 0 | 0 | 0 | 0 | 0 | 0 | 0 | 0 | 0 |  | 0 | 4099.1404 | 4099.1404 | 4099.1404 | 4099.1404 | 4099.1404 | 4099.1404 | 4099.1404 | 2336.51 | 2336.51 | 2336.51 | 0 | 0 | 0 | 0 | 0 | 0 | 0 | 0 | 0 | 0 | 0 | 0 | 0 | 0 | 0 | 0 | 0 | 0 | 0 | 0 | 0 | 0 | 0 | 0 |  | 0 | 0 | 0 | 0 | 0 | 0 | 0 | 0 | 0 | 0 | 0 | 0 | 0 | 0 | 0 | 0 | 0 | 0 | 0 | 0 | 0 | 0 | 0 | 0 | 0 | 0 | 0 | 0 | 0 | 0 | 0 | 0 | 0 | 0 | 0 |  | 1323770 |  | 1.45 | 0 | 0 | 0 | 14.3402 | 0 | -5.4896 | 0.001765 | 0 | -0.32311 | 0 | 25.1583 | 0 | -9.6309 | 0.0030966 | 0 | -0.56687 | 0 | 10 | 7 |  | 1919466.5 |  | 0 | 1323770 | 0 | 0 | 1323770 |  |  | 290075.9634 | 35703.5127 | 0 | 0 | 0 |  | 33303.7845 | 33303.7845 | 0 | 33303.7845 | 4099.1404 | 0 | 0 | 0 | 33303.7845 | 0 | 333037.8455 | 0 | 0 |  | 18983.1572 | 0 | -7266.9899 | 2336.51 | 0 | -427729.9305 | 0 |  | 33303.7845 | 0 | -12749.105 | 4099.1404 | 0 | -750403.3869 | 0 |  | 1 | 1 | 1 | 0 |  | 0 | 0 | 0 | 0 | 0 | 0 | 0 | 0 | 14320.6274 |  | 0 | 0 | 0 | 0 | 0 | 0 | 0 | 0 | 4298711.96 | 5622481.96 | 252109.649 |  | 0 | 0 | 0 | 0 | 0 | 0 | 0 | 0 | 0
2024_Residential_Income Qualified | Residential_Income Qualified_IQ Retail Products_Electric_Lighting_Single-Family/Multifamily_LED Screw Based Omnidirectional Bulb_2023, Year 1 Install, 750-1049 Lumens_0_0 | Residential_Income Qualified_IQ Retail Products_Electric_Lighting_Single-Family/Multifamily_LED Screw Based Omnidirectional Bulb_2023, Year 1 Install, 750-1049 Lumens_0_0_2024 |  | 170 |  | Residential | Income Qualified | IQ Retail Products | Electric | Lighting | Single-Family/Multifamily | LED Screw Based Omnidirectional Bulb | 2023, Year 1 Install, 750-1049 Lumens | 0 | 0 | 2024 | RS-LTG-LEDA-V10-210101 |  |  | n/a | n/a | n/a | n/a | n/a |  | 0 | 0 | 0 | 0 | 0 |  | 0 | 0 | 0 | 0 | 0 |  | 0 | 0 | 0 | 0 | 0 |  | 0 | 0 | 0 | 0 | 0 | 0 | 0 | 0 | 0 | 0 | 0 | 0 | 0 | 0 | 0 | 0 | 0 |  | 0 | 0 | 0 | 0 | 0 | 0 | 0 | 0 | 0 | 0 | 0 | 0 | 0 | 0 | 0 | 0 | 0 | 0 | 0 | 0 | 0 | 0 | 0 | 0 | 0 | 0 | 0 | 0 | 0 | 0 | 0 | 0 | 0 | 0 | 0 |  | 0 | 0 | 0 | 0 | 0 | 0 | 0 | 0 | 0 | 0 | 0 | 0 | 0 | 0 | 0 | 0 | 0 | 0 | 0 | 0 | 0 | 0 | 0 | 0 | 0 | 0 | 0 | 0 | 0 | 0 | 0 | 0 | 0 | 0 | 0 |  | 0 | 0 | 0 | 0 | 0 | 0 | 0 | 0 | 0 | 0 | 0 | 0 | 0 | 0 | 0 | 0 | 0 | 0 | 0 | 0 | 0 | 0 | 0 | 0 | 0 | 0 | 0 | 0 | 0 | 0 | 0 | 0 | 0 | 0 | 0 |  | 0 | 0 | 0 | 0 | 0 | 0 | 0 | 0 | 0 | 0 | 0 | 0 | 0 | 0 | 0 | 0 | 0 | 0 | 0 | 0 | 0 | 0 | 0 | 0 | 0 | 0 | 0 | 0 | 0 | 0 | 0 | 0 | 0 | 0 | 0 |  | 0 | 0 | 0 | 0 | 0 | 0 | 0 | 0 | 0 | 0 | 0 | 0 | 0 | 0 | 0 | 0 | 0 | 0 | 0 | 0 | 0 | 0 | 0 | 0 | 0 | 0 | 0 | 0 | 0 | 0 | 0 | 0 | 0 | 0 | 0 |  | 0 | 0 | 0 | 0 | 0 | 0 | 0 | 0 | 0 | 0 | 0 | 0 | 0 | 0 | 0 | 0 | 0 | 0 | 0 | 0 | 0 | 0 | 0 | 0 | 0 | 0 | 0 | 0 | 0 | 0 | 0 | 0 | 0 | 0 | 0 |  | 0 | 0 | 0 | 0 | 0 | 0 | 0 | 0 | 0 | 0 | 0 | 0 | 0 | 0 | 0 | 0 | 0 | 0 | 0 | 0 | 0 | 0 | 0 | 0 | 0 | 0 | 0 | 0 | 0 | 0 | 0 | 0 | 0 | 0 | 0 |  | 0 | 0 | 0 | 0 | 0 | 0 | 0 | 0 | 0 | 0 | 0 | 0 | 0 | 0 | 0 | 0 | 0 | 0 | 0 | 0 | 0 | 0 | 0 | 0 | 0 | 0 | 0 | 0 | 0 | 0 | 0 | 0 | 0 | 0 | 0 |  | 0 | 0 | 0 | 0 | 0 | 0 | 0 | 0 | 0 | 0 | 0 | 0 | 0 | 0 | 0 | 0 | 0 | 0 | 0 | 0 | 0 | 0 | 0 | 0 | 0 | 0 | 0 | 0 | 0 | 0 | 0 | 0 | 0 | 0 | 0 |  | 0 |  | 1.45 | 0 | 0 | 0 | 14.3402 | 0 | -5.4896 | 0.001765 | 0 | -0.32311 | 0 | 25.1583 | 0 | -9.6309 | 0.0030966 | 0 | -0.56687 | 0 | 10 | 7 |  | 0 |  | 0 | 0 | 0 | 0 | 0 |  |  | 0 | 0 | 0 | 0 | 0 |  | 0 | 0 | 0 | 0 | 0 | 0 | 0 | 0 | 0 | 0 | 0 | 0 | 0 |  | 0 | 0 | 0 | 0 | 0 | 0 | 0 |  | 0 | 0 | 0 | 0 | 0 | 0 | 0 |  | 1 | 1 | 1 | 0 |  | 0 | 0 | 0 | 0 | 0 | 0 | 0 | 0 | 0 |  | 0 | 0 | 0 | 0 | 0 | 0 | 0 | 0 | 0 | 0 | 0 |  | 0 | 0 | 0 | 0 | 0 | 0 | 0 | 0 | 0
2025_Residential_Income Qualified | Residential_Income Qualified_IQ Retail Products_Electric_Lighting_Single-Family/Multifamily_LED Screw Based Omnidirectional Bulb_2023, Year 1 Install, 750-1049 Lumens_0_0 | Residential_Income Qualified_IQ Retail Products_Electric_Lighting_Single-Family/Multifamily_LED Screw Based Omnidirectional Bulb_2023, Year 1 Install, 750-1049 Lumens_0_0_2025 |  | 170 |  | Residential | Income Qualified | IQ Retail Products | Electric | Lighting | Single-Family/Multifamily | LED Screw Based Omnidirectional Bulb | 2023, Year 1 Install, 750-1049 Lumens | 0 | 0 | 2025 | RS-LTG-LEDA-V10-210101 |  |  | n/a | n/a | n/a | n/a | n/a |  | 0 | 0 | 0 | 0 | 0 |  | 0 | 0 | 0 | 0 | 0 |  | 0 | 0 | 0 | 0 | 0 |  | 0 | 0 | 0 | 0 | 0 | 0 | 0 | 0 | 0 | 0 | 0 | 0 | 0 | 0 | 0 | 0 | 0 |  | 0 | 0 | 0 | 0 | 0 | 0 | 0 | 0 | 0 | 0 | 0 | 0 | 0 | 0 | 0 | 0 | 0 | 0 | 0 | 0 | 0 | 0 | 0 | 0 | 0 | 0 | 0 | 0 | 0 | 0 | 0 | 0 | 0 | 0 | 0 |  | 0 | 0 | 0 | 0 | 0 | 0 | 0 | 0 | 0 | 0 | 0 | 0 | 0 | 0 | 0 | 0 | 0 | 0 | 0 | 0 | 0 | 0 | 0 | 0 | 0 | 0 | 0 | 0 | 0 | 0 | 0 | 0 | 0 | 0 | 0 |  | 0 | 0 | 0 | 0 | 0 | 0 | 0 | 0 | 0 | 0 | 0 | 0 | 0 | 0 | 0 | 0 | 0 | 0 | 0 | 0 | 0 | 0 | 0 | 0 | 0 | 0 | 0 | 0 | 0 | 0 | 0 | 0 | 0 | 0 | 0 |  | 0 | 0 | 0 | 0 | 0 | 0 | 0 | 0 | 0 | 0 | 0 | 0 | 0 | 0 | 0 | 0 | 0 | 0 | 0 | 0 | 0 | 0 | 0 | 0 | 0 | 0 | 0 | 0 | 0 | 0 | 0 | 0 | 0 | 0 | 0 |  | 0 | 0 | 0 | 0 | 0 | 0 | 0 | 0 | 0 | 0 | 0 | 0 | 0 | 0 | 0 | 0 | 0 | 0 | 0 | 0 | 0 | 0 | 0 | 0 | 0 | 0 | 0 | 0 | 0 | 0 | 0 | 0 | 0 | 0 | 0 |  | 0 | 0 | 0 | 0 | 0 | 0 | 0 | 0 | 0 | 0 | 0 | 0 | 0 | 0 | 0 | 0 | 0 | 0 | 0 | 0 | 0 | 0 | 0 | 0 | 0 | 0 | 0 | 0 | 0 | 0 | 0 | 0 | 0 | 0 | 0 |  | 0 | 0 | 0 | 0 | 0 | 0 | 0 | 0 | 0 | 0 | 0 | 0 | 0 | 0 | 0 | 0 | 0 | 0 | 0 | 0 | 0 | 0 | 0 | 0 | 0 | 0 | 0 | 0 | 0 | 0 | 0 | 0 | 0 | 0 | 0 |  | 0 | 0 | 0 | 0 | 0 | 0 | 0 | 0 | 0 | 0 | 0 | 0 | 0 | 0 | 0 | 0 | 0 | 0 | 0 | 0 | 0 | 0 | 0 | 0 | 0 | 0 | 0 | 0 | 0 | 0 | 0 | 0 | 0 | 0 | 0 |  | 0 | 0 | 0 | 0 | 0 | 0 | 0 | 0 | 0 | 0 | 0 | 0 | 0 | 0 | 0 | 0 | 0 | 0 | 0 | 0 | 0 | 0 | 0 | 0 | 0 | 0 | 0 | 0 | 0 | 0 | 0 | 0 | 0 | 0 | 0 |  | 0 |  | 1.45 | 0 | 0 | 0 | 14.3402 | 0 | -5.4896 | 0.001765 | 0 | -0.32311 | 0 | 25.1583 | 0 | -9.6309 | 0.0030966 | 0 | -0.56687 | 0 | 10 | 7 |  | 0 |  | 0 | 0 | 0 | 0 | 0 |  |  | 0 | 0 | 0 | 0 | 0 |  | 0 | 0 | 0 | 0 | 0 | 0 | 0 | 0 | 0 | 0 | 0 | 0 | 0 |  | 0 | 0 | 0 | 0 | 0 | 0 | 0 |  | 0 | 0 | 0 | 0 | 0 | 0 | 0 |  | 1 | 1 | 1 | 0 |  | 0 | 0 | 0 | 0 | 0 | 0 | 0 | 0 | 0 |  | 0 | 0 | 0 | 0 | 0 | 0 | 0 | 0 | 0 | 0 | 0 |  | 0 | 0 | 0 | 0 | 0 | 0 | 0 | 0 | 0
2022_Residential_Income Qualified | Residential_Income Qualified_IQ Retail Products_Electric_Lighting_Single-Family/Multifamily_LED Screw Based Omnidirectional Bulb_2023, Year 2 Install, 1050-1489 Lumens_0_0 | Residential_Income Qualified_IQ Retail Products_Electric_Lighting_Single-Family/Multifamily_LED Screw Based Omnidirectional Bulb_2023, Year 2 Install, 1050-1489 Lumens_0_0_2022 |  | 171 |  | Residential | Income Qualified | IQ Retail Products | Electric | Lighting | Single-Family/Multifamily | LED Screw Based Omnidirectional Bulb | 2023, Year 2 Install, 1050-1489 Lumens | 0 | 0 | 2022 | RS-LTG-LEDA-V10-210101 |  |  | n/a | n/a | n/a | n/a | n/a |  | 0 | 0 | 0 | 0 | 0 |  | 0 | 0 | 0 | 0 | 0 |  | 0 | 0 | 0 | 0 | 0 |  | 0 | 0 | 0 | 0 | 0 | 0 | 0 | 0 | 0 | 0 | 0 | 0 | 0 | 0 | 0 | 0 | 0 |  | 0 | 0 | 0 | 0 | 0 | 0 | 0 | 0 | 0 | 0 | 0 | 0 | 0 | 0 | 0 | 0 | 0 | 0 | 0 | 0 | 0 | 0 | 0 | 0 | 0 | 0 | 0 | 0 | 0 | 0 | 0 | 0 | 0 | 0 | 0 |  | 0 | 0 | 0 | 0 | 0 | 0 | 0 | 0 | 0 | 0 | 0 | 0 | 0 | 0 | 0 | 0 | 0 | 0 | 0 | 0 | 0 | 0 | 0 | 0 | 0 | 0 | 0 | 0 | 0 | 0 | 0 | 0 | 0 | 0 | 0 |  | 0 | 0 | 0 | 0 | 0 | 0 | 0 | 0 | 0 | 0 | 0 | 0 | 0 | 0 | 0 | 0 | 0 | 0 | 0 | 0 | 0 | 0 | 0 | 0 | 0 | 0 | 0 | 0 | 0 | 0 | 0 | 0 | 0 | 0 | 0 |  | 0 | 0 | 0 | 0 | 0 | 0 | 0 | 0 | 0 | 0 | 0 | 0 | 0 | 0 | 0 | 0 | 0 | 0 | 0 | 0 | 0 | 0 | 0 | 0 | 0 | 0 | 0 | 0 | 0 | 0 | 0 | 0 | 0 | 0 | 0 |  | 0 | 0 | 0 | 0 | 0 | 0 | 0 | 0 | 0 | 0 | 0 | 0 | 0 | 0 | 0 | 0 | 0 | 0 | 0 | 0 | 0 | 0 | 0 | 0 | 0 | 0 | 0 | 0 | 0 | 0 | 0 | 0 | 0 | 0 | 0 |  | 0 | 0 | 0 | 0 | 0 | 0 | 0 | 0 | 0 | 0 | 0 | 0 | 0 | 0 | 0 | 0 | 0 | 0 | 0 | 0 | 0 | 0 | 0 | 0 | 0 | 0 | 0 | 0 | 0 | 0 | 0 | 0 | 0 | 0 | 0 |  | 0 | 0 | 0 | 0 | 0 | 0 | 0 | 0 | 0 | 0 | 0 | 0 | 0 | 0 | 0 | 0 | 0 | 0 | 0 | 0 | 0 | 0 | 0 | 0 | 0 | 0 | 0 | 0 | 0 | 0 | 0 | 0 | 0 | 0 | 0 |  | 0 | 0 | 0 | 0 | 0 | 0 | 0 | 0 | 0 | 0 | 0 | 0 | 0 | 0 | 0 | 0 | 0 | 0 | 0 | 0 | 0 | 0 | 0 | 0 | 0 | 0 | 0 | 0 | 0 | 0 | 0 | 0 | 0 | 0 | 0 |  | 0 | 0 | 0 | 0 | 0 | 0 | 0 | 0 | 0 | 0 | 0 | 0 | 0 | 0 | 0 | 0 | 0 | 0 | 0 | 0 | 0 | 0 | 0 | 0 | 0 | 0 | 0 | 0 | 0 | 0 | 0 | 0 | 0 | 0 | 0 |  | 0 |  | 1.45 | 0 | 0 | 0 | 2.5107 | 0 | -0.96114 | 0.00030903 | 0 | -0.056572 | 0 | 4.4048 | 0 | -1.6862 | 0.00054216 | 0 | -0.099249 | 0 | 10 | 7 |  | 0 |  | 0 | 0 | 0 | 0 | 0 |  |  | 0 | 0 | 0 | 0 | 0 |  | 0 | 0 | 0 | 0 | 0 | 0 | 0 | 0 | 0 | 0 | 0 | 0 | 0 |  | 0 | 0 | 0 | 0 | 0 | 0 | 0 |  | 0 | 0 | 0 | 0 | 0 | 0 | 0 |  | 1 | 1 | 1 | 0 |  | 0 | 0 | 0 | 0 | 0 | 0 | 0 | 0 | 0 |  | 0 | 0 | 0 | 0 | 0 | 0 | 0 | 0 | 0 | 0 | 0 |  | 0 | 0 | 0 | 0 | 0 | 0 | 0 | 0 | 0
2023_Residential_Income Qualified | Residential_Income Qualified_IQ Retail Products_Electric_Lighting_Single-Family/Multifamily_LED Screw Based Omnidirectional Bulb_2023, Year 2 Install, 1050-1489 Lumens_0_0 | Residential_Income Qualified_IQ Retail Products_Electric_Lighting_Single-Family/Multifamily_LED Screw Based Omnidirectional Bulb_2023, Year 2 Install, 1050-1489 Lumens_0_0_2023 |  | 171 |  | Residential | Income Qualified | IQ Retail Products | Electric | Lighting | Single-Family/Multifamily | LED Screw Based Omnidirectional Bulb | 2023, Year 2 Install, 1050-1489 Lumens | 0 | 0 | 2023 | RS-LTG-LEDA-V10-210101 |  |  | n/a | n/a | n/a | n/a | n/a |  | 0 | 0 | 0 | 0 | 0 |  | 0 | 0 | 0 | 0 | 0 |  | 0 | 0 | 0 | 0 | 0 |  | 0 | 0 | 0 | 0 | 0 | 0 | 0 | 0 | 0 | 0 | 0 | 0 | 0 | 0 | 0 | 0 | 0 |  | 0 | 0 | 0 | 0 | 0 | 0 | 0 | 0 | 0 | 0 | 0 | 0 | 0 | 0 | 0 | 0 | 0 | 0 | 0 | 0 | 0 | 0 | 0 | 0 | 0 | 0 | 0 | 0 | 0 | 0 | 0 | 0 | 0 | 0 | 0 |  | 0 | 0 | 0 | 0 | 0 | 0 | 0 | 0 | 0 | 0 | 0 | 0 | 0 | 0 | 0 | 0 | 0 | 0 | 0 | 0 | 0 | 0 | 0 | 0 | 0 | 0 | 0 | 0 | 0 | 0 | 0 | 0 | 0 | 0 | 0 |  | 0 | 0 | 0 | 0 | 0 | 0 | 0 | 0 | 0 | 0 | 0 | 0 | 0 | 0 | 0 | 0 | 0 | 0 | 0 | 0 | 0 | 0 | 0 | 0 | 0 | 0 | 0 | 0 | 0 | 0 | 0 | 0 | 0 | 0 | 0 |  | 0 | 0 | 0 | 0 | 0 | 0 | 0 | 0 | 0 | 0 | 0 | 0 | 0 | 0 | 0 | 0 | 0 | 0 | 0 | 0 | 0 | 0 | 0 | 0 | 0 | 0 | 0 | 0 | 0 | 0 | 0 | 0 | 0 | 0 | 0 |  | 0 | 0 | 0 | 0 | 0 | 0 | 0 | 0 | 0 | 0 | 0 | 0 | 0 | 0 | 0 | 0 | 0 | 0 | 0 | 0 | 0 | 0 | 0 | 0 | 0 | 0 | 0 | 0 | 0 | 0 | 0 | 0 | 0 | 0 | 0 |  | 0 | 0 | 0 | 0 | 0 | 0 | 0 | 0 | 0 | 0 | 0 | 0 | 0 | 0 | 0 | 0 | 0 | 0 | 0 | 0 | 0 | 0 | 0 | 0 | 0 | 0 | 0 | 0 | 0 | 0 | 0 | 0 | 0 | 0 | 0 |  | 0 | 0 | 0 | 0 | 0 | 0 | 0 | 0 | 0 | 0 | 0 | 0 | 0 | 0 | 0 | 0 | 0 | 0 | 0 | 0 | 0 | 0 | 0 | 0 | 0 | 0 | 0 | 0 | 0 | 0 | 0 | 0 | 0 | 0 | 0 |  | 0 | 0 | 0 | 0 | 0 | 0 | 0 | 0 | 0 | 0 | 0 | 0 | 0 | 0 | 0 | 0 | 0 | 0 | 0 | 0 | 0 | 0 | 0 | 0 | 0 | 0 | 0 | 0 | 0 | 0 | 0 | 0 | 0 | 0 | 0 |  | 0 | 0 | 0 | 0 | 0 | 0 | 0 | 0 | 0 | 0 | 0 | 0 | 0 | 0 | 0 | 0 | 0 | 0 | 0 | 0 | 0 | 0 | 0 | 0 | 0 | 0 | 0 | 0 | 0 | 0 | 0 | 0 | 0 | 0 | 0 |  | 0 |  | 1.45 | 0 | 0 | 0 | 2.5107 | 0 | -0.96114 | 0.00030903 | 0 | -0.056572 | 0 | 4.4048 | 0 | -1.6862 | 0.00054216 | 0 | -0.099249 | 0 | 10 | 7 |  | 0 |  | 0 | 0 | 0 | 0 | 0 |  |  | 0 | 0 | 0 | 0 | 0 |  | 0 | 0 | 0 | 0 | 0 | 0 | 0 | 0 | 0 | 0 | 0 | 0 | 0 |  | 0 | 0 | 0 | 0 | 0 | 0 | 0 |  | 0 | 0 | 0 | 0 | 0 | 0 | 0 |  | 1 | 1 | 1 | 0 |  | 0 | 0 | 0 | 0 | 0 | 0 | 0 | 0 | 0 |  | 0 | 0 | 0 | 0 | 0 | 0 | 0 | 0 | 0 | 0 | 0 |  | 0 | 0 | 0 | 0 | 0 | 0 | 0 | 0 | 0
2024_Residential_Income Qualified | Residential_Income Qualified_IQ Retail Products_Electric_Lighting_Single-Family/Multifamily_LED Screw Based Omnidirectional Bulb_2023, Year 2 Install, 1050-1489 Lumens_0_0 | Residential_Income Qualified_IQ Retail Products_Electric_Lighting_Single-Family/Multifamily_LED Screw Based Omnidirectional Bulb_2023, Year 2 Install, 1050-1489 Lumens_0_0_2024 |  | 171 |  | Residential | Income Qualified | IQ Retail Products | Electric | Lighting | Single-Family/Multifamily | LED Screw Based Omnidirectional Bulb | 2023, Year 2 Install, 1050-1489 Lumens | 0 | 0 | 2024 | RS-LTG-LEDA-V10-210101 |  |  | 0.96748 | n/a | 0.96748 | 2.2077 | 0.3156 |  | -780.326 | 23214.274 | -780.326 | 28978.2603 | -36254.7511 |  | 23214.274 | 23214.274 | 23214.274 | 52972.8603 | 16718.1092 |  | 23994.6 | 0 | 23994.6 | 23994.6 | 52972.8603 |  | 11526.807 | 9277.9273 | 1656.5824 | -5743.2074 | 0 | 9929.7737 | -4520.4856 | 1804.7224 | -351.1461 | -366.6997 | 74033.3992 | -21060.5388 | 0 | 23994.6 | 0 | 0 | 0 |  | 0 | 0 | 44.9873 | 44.9873 | 44.9873 | 44.9873 | 44.9873 | 44.9873 | 44.9873 | 25.6427 | 25.6427 | 25.6427 | 0 | 0 | 0 | 0 | 0 | 0 | 0 | 0 | 0 | 0 | 0 | 0 | 0 | 0 | 0 | 0 | 0 | 0 | 0 | 0 | 0 | 0 | 0 |  | 0 | 0 | 72.8907 | 72.8907 | 72.8907 | 72.8907 | 72.8907 | 72.8907 | 72.8907 | 41.5477 | 41.5477 | 41.5477 | 0 | 0 | 0 | 0 | 0 | 0 | 0 | 0 | 0 | 0 | 0 | 0 | 0 | 0 | 0 | 0 | 0 | 0 | 0 | 0 | 0 | 0 | 0 |  | 0 | 0 | 0 | 0 | 0 | 0 | 0 | 0 | 0 | 0 | 0 | 0 | 0 | 0 | 0 | 0 | 0 | 0 | 0 | 0 | 0 | 0 | 0 | 0 | 0 | 0 | 0 | 0 | 0 | 0 | 0 | 0 | 0 | 0 | 0 |  | 0 | 0 | 0 | 0 | 0 | 0 | 0 | 0 | 0 | 0 | 0 | 0 | 0 | 0 | 0 | 0 | 0 | 0 | 0 | 0 | 0 | 0 | 0 | 0 | 0 | 0 | 0 | 0 | 0 | 0 | 0 | 0 | 0 | 0 | 0 |  | 0 | 0 | -1642.3797 | -1642.3797 | -1642.3797 | -1642.3797 | -1642.3797 | -1642.3797 | -1642.3797 | -936.1564 | -936.1564 | -936.1564 | 0 | 0 | 0 | 0 | 0 | 0 | 0 | 0 | 0 | 0 | 0 | 0 | 0 | 0 | 0 | 0 | 0 | 0 | 0 | 0 | 0 | 0 | 0 |  | 0 | 0 | 0 | 0 | 0 | 0 | 0 | 0 | 0 | 0 | 0 | 0 | 0 | 0 | 0 | 0 | 0 | 0 | 0 | 0 | 0 | 0 | 0 | 0 | 0 | 0 | 0 | 0 | 0 | 0 | 0 | 0 | 0 | 0 | 0 |  | 0 | 0 | 0 | 0 | 0 | 0 | 0 | 0 | 0 | 0 | 0 | 0 | 0 | 0 | 0 | 0 | 0 | 0 | 0 | 0 | 0 | 0 | 0 | 0 | 0 | 0 | 0 | 0 | 0 | 0 | 0 | 0 | 0 | 0 | 0 |  | 0 | 0 | 8.9716 | 8.9716 | 8.9716 | 8.9716 | 8.9716 | 8.9716 | 8.9716 | 5.1138 | 5.1138 | 5.1138 | 0 | 0 | 0 | 0 | 0 | 0 | 0 | 0 | 0 | 0 | 0 | 0 | 0 | 0 | 0 | 0 | 0 | 0 | 0 | 0 | 0 | 0 | 0 |  | 0 | 0 | 0 | 0 | 0 | 0 | 0 | 0 | 0 | 0 | 0 | 0 | 0 | 0 | 0 | 0 | 0 | 0 | 0 | 0 | 0 | 0 | 0 | 0 | 0 | 0 | 0 | 0 | 0 | 0 | 0 | 0 | 0 | 0 | 0 |  | 16548 |  | 1.45 | 0 | 0 | 0 | 2.5107 | 0 | -0.96114 | 0.00030903 | 0 | -0.056572 | 0 | 4.4048 | 0 | -1.6862 | 0.00054216 | 0 | -0.099249 | 0 | 10 | 7 |  | 23994.6 |  | 0 | 0 | 0 | 0 | 0 |  |  | 634.8783 | 78.1429 | 0 | 0 | 0 |  | 72.8907 | 72.8907 | 0 | 72.8907 | 8.9716 | 0 | 0 | 0 | 72.8907 | 0 | 728.9074 | 0 | 0 |  | 41.5477 | 0 | -15.905 | 5.1138 | 0 | -936.1564 | 0 |  | 72.8907 | 0 | -27.9035 | 8.9716 | 0 | -1642.3797 | 0 |  | 1 | 1 | 1 | 0 |  | 0 | 0 | 0 | 0 | 0 | 0 | 0 | 0 | 0 |  | 0 | 0 | 0 | 0 | 0 | 0 | 0 | 0 | 0 | 0 | 510.2352 |  | 0 | 0 | 0 | 0 | 0 | 0 | 0 | 0 | 0
2025_Residential_Income Qualified | Residential_Income Qualified_IQ Retail Products_Electric_Lighting_Single-Family/Multifamily_LED Screw Based Omnidirectional Bulb_2023, Year 2 Install, 1050-1489 Lumens_0_0 | Residential_Income Qualified_IQ Retail Products_Electric_Lighting_Single-Family/Multifamily_LED Screw Based Omnidirectional Bulb_2023, Year 2 Install, 1050-1489 Lumens_0_0_2025 |  | 171 |  | Residential | Income Qualified | IQ Retail Products | Electric | Lighting | Single-Family/Multifamily | LED Screw Based Omnidirectional Bulb | 2023, Year 2 Install, 1050-1489 Lumens | 0 | 0 | 2025 | RS-LTG-LEDA-V10-210101 |  |  | n/a | n/a | n/a | n/a | n/a |  | 0 | 0 | 0 | 0 | 0 |  | 0 | 0 | 0 | 0 | 0 |  | 0 | 0 | 0 | 0 | 0 |  | 0 | 0 | 0 | 0 | 0 | 0 | 0 | 0 | 0 | 0 | 0 | 0 | 0 | 0 | 0 | 0 | 0 |  | 0 | 0 | 0 | 0 | 0 | 0 | 0 | 0 | 0 | 0 | 0 | 0 | 0 | 0 | 0 | 0 | 0 | 0 | 0 | 0 | 0 | 0 | 0 | 0 | 0 | 0 | 0 | 0 | 0 | 0 | 0 | 0 | 0 | 0 | 0 |  | 0 | 0 | 0 | 0 | 0 | 0 | 0 | 0 | 0 | 0 | 0 | 0 | 0 | 0 | 0 | 0 | 0 | 0 | 0 | 0 | 0 | 0 | 0 | 0 | 0 | 0 | 0 | 0 | 0 | 0 | 0 | 0 | 0 | 0 | 0 |  | 0 | 0 | 0 | 0 | 0 | 0 | 0 | 0 | 0 | 0 | 0 | 0 | 0 | 0 | 0 | 0 | 0 | 0 | 0 | 0 | 0 | 0 | 0 | 0 | 0 | 0 | 0 | 0 | 0 | 0 | 0 | 0 | 0 | 0 | 0 |  | 0 | 0 | 0 | 0 | 0 | 0 | 0 | 0 | 0 | 0 | 0 | 0 | 0 | 0 | 0 | 0 | 0 | 0 | 0 | 0 | 0 | 0 | 0 | 0 | 0 | 0 | 0 | 0 | 0 | 0 | 0 | 0 | 0 | 0 | 0 |  | 0 | 0 | 0 | 0 | 0 | 0 | 0 | 0 | 0 | 0 | 0 | 0 | 0 | 0 | 0 | 0 | 0 | 0 | 0 | 0 | 0 | 0 | 0 | 0 | 0 | 0 | 0 | 0 | 0 | 0 | 0 | 0 | 0 | 0 | 0 |  | 0 | 0 | 0 | 0 | 0 | 0 | 0 | 0 | 0 | 0 | 0 | 0 | 0 | 0 | 0 | 0 | 0 | 0 | 0 | 0 | 0 | 0 | 0 | 0 | 0 | 0 | 0 | 0 | 0 | 0 | 0 | 0 | 0 | 0 | 0 |  | 0 | 0 | 0 | 0 | 0 | 0 | 0 | 0 | 0 | 0 | 0 | 0 | 0 | 0 | 0 | 0 | 0 | 0 | 0 | 0 | 0 | 0 | 0 | 0 | 0 | 0 | 0 | 0 | 0 | 0 | 0 | 0 | 0 | 0 | 0 |  | 0 | 0 | 0 | 0 | 0 | 0 | 0 | 0 | 0 | 0 | 0 | 0 | 0 | 0 | 0 | 0 | 0 | 0 | 0 | 0 | 0 | 0 | 0 | 0 | 0 | 0 | 0 | 0 | 0 | 0 | 0 | 0 | 0 | 0 | 0 |  | 0 | 0 | 0 | 0 | 0 | 0 | 0 | 0 | 0 | 0 | 0 | 0 | 0 | 0 | 0 | 0 | 0 | 0 | 0 | 0 | 0 | 0 | 0 | 0 | 0 | 0 | 0 | 0 | 0 | 0 | 0 | 0 | 0 | 0 | 0 |  | 0 |  | 1.45 | 0 | 0 | 0 | 2.5107 | 0 | -0.96114 | 0.00030903 | 0 | -0.056572 | 0 | 4.4048 | 0 | -1.6862 | 0.00054216 | 0 | -0.099249 | 0 | 10 | 7 |  | 0 |  | 0 | 0 | 0 | 0 | 0 |  |  | 0 | 0 | 0 | 0 | 0 |  | 0 | 0 | 0 | 0 | 0 | 0 | 0 | 0 | 0 | 0 | 0 | 0 | 0 |  | 0 | 0 | 0 | 0 | 0 | 0 | 0 |  | 0 | 0 | 0 | 0 | 0 | 0 | 0 |  | 1 | 1 | 1 | 0 |  | 0 | 0 | 0 | 0 | 0 | 0 | 0 | 0 | 0 |  | 0 | 0 | 0 | 0 | 0 | 0 | 0 | 0 | 0 | 0 | 0 |  | 0 | 0 | 0 | 0 | 0 | 0 | 0 | 0 | 0
2022_Residential_Income Qualified | Residential_Income Qualified_IQ Retail Products_Electric_Lighting_Single-Family/Multifamily_LED Screw Based Omnidirectional Bulb_2023, Year 2 Install, 1490-2600 Lumens_0_0 | Residential_Income Qualified_IQ Retail Products_Electric_Lighting_Single-Family/Multifamily_LED Screw Based Omnidirectional Bulb_2023, Year 2 Install, 1490-2600 Lumens_0_0_2022 |  | 172 |  | Residential | Income Qualified | IQ Retail Products | Electric | Lighting | Single-Family/Multifamily | LED Screw Based Omnidirectional Bulb | 2023, Year 2 Install, 1490-2600 Lumens | 0 | 0 | 2022 | RS-LTG-LEDA-V10-210101 |  |  | n/a | n/a | n/a | n/a | n/a |  | 0 | 0 | 0 | 0 | 0 |  | 0 | 0 | 0 | 0 | 0 |  | 0 | 0 | 0 | 0 | 0 |  | 0 | 0 | 0 | 0 | 0 | 0 | 0 | 0 | 0 | 0 | 0 | 0 | 0 | 0 | 0 | 0 | 0 |  | 0 | 0 | 0 | 0 | 0 | 0 | 0 | 0 | 0 | 0 | 0 | 0 | 0 | 0 | 0 | 0 | 0 | 0 | 0 | 0 | 0 | 0 | 0 | 0 | 0 | 0 | 0 | 0 | 0 | 0 | 0 | 0 | 0 | 0 | 0 |  | 0 | 0 | 0 | 0 | 0 | 0 | 0 | 0 | 0 | 0 | 0 | 0 | 0 | 0 | 0 | 0 | 0 | 0 | 0 | 0 | 0 | 0 | 0 | 0 | 0 | 0 | 0 | 0 | 0 | 0 | 0 | 0 | 0 | 0 | 0 |  | 0 | 0 | 0 | 0 | 0 | 0 | 0 | 0 | 0 | 0 | 0 | 0 | 0 | 0 | 0 | 0 | 0 | 0 | 0 | 0 | 0 | 0 | 0 | 0 | 0 | 0 | 0 | 0 | 0 | 0 | 0 | 0 | 0 | 0 | 0 |  | 0 | 0 | 0 | 0 | 0 | 0 | 0 | 0 | 0 | 0 | 0 | 0 | 0 | 0 | 0 | 0 | 0 | 0 | 0 | 0 | 0 | 0 | 0 | 0 | 0 | 0 | 0 | 0 | 0 | 0 | 0 | 0 | 0 | 0 | 0 |  | 0 | 0 | 0 | 0 | 0 | 0 | 0 | 0 | 0 | 0 | 0 | 0 | 0 | 0 | 0 | 0 | 0 | 0 | 0 | 0 | 0 | 0 | 0 | 0 | 0 | 0 | 0 | 0 | 0 | 0 | 0 | 0 | 0 | 0 | 0 |  | 0 | 0 | 0 | 0 | 0 | 0 | 0 | 0 | 0 | 0 | 0 | 0 | 0 | 0 | 0 | 0 | 0 | 0 | 0 | 0 | 0 | 0 | 0 | 0 | 0 | 0 | 0 | 0 | 0 | 0 | 0 | 0 | 0 | 0 | 0 |  | 0 | 0 | 0 | 0 | 0 | 0 | 0 | 0 | 0 | 0 | 0 | 0 | 0 | 0 | 0 | 0 | 0 | 0 | 0 | 0 | 0 | 0 | 0 | 0 | 0 | 0 | 0 | 0 | 0 | 0 | 0 | 0 | 0 | 0 | 0 |  | 0 | 0 | 0 | 0 | 0 | 0 | 0 | 0 | 0 | 0 | 0 | 0 | 0 | 0 | 0 | 0 | 0 | 0 | 0 | 0 | 0 | 0 | 0 | 0 | 0 | 0 | 0 | 0 | 0 | 0 | 0 | 0 | 0 | 0 | 0 |  | 0 | 0 | 0 | 0 | 0 | 0 | 0 | 0 | 0 | 0 | 0 | 0 | 0 | 0 | 0 | 0 | 0 | 0 | 0 | 0 | 0 | 0 | 0 | 0 | 0 | 0 | 0 | 0 | 0 | 0 | 0 | 0 | 0 | 0 | 0 |  | 0 |  | 1.45 | 0 | 0 | 0 | 3.1299 | 0 | -1.1982 | 0.00038524 | 0 | -0.070524 | 0 | 5.4911 | 0 | -2.1021 | 0.00067586 | 0 | -0.12373 | 0 | 10 | 7 |  | 0 |  | 0 | 0 | 0 | 0 | 0 |  |  | 0 | 0 | 0 | 0 | 0 |  | 0 | 0 | 0 | 0 | 0 | 0 | 0 | 0 | 0 | 0 | 0 | 0 | 0 |  | 0 | 0 | 0 | 0 | 0 | 0 | 0 |  | 0 | 0 | 0 | 0 | 0 | 0 | 0 |  | 1 | 1 | 1 | 0 |  | 0 | 0 | 0 | 0 | 0 | 0 | 0 | 0 | 0 |  | 0 | 0 | 0 | 0 | 0 | 0 | 0 | 0 | 0 | 0 | 0 |  | 0 | 0 | 0 | 0 | 0 | 0 | 0 | 0 | 0
2023_Residential_Income Qualified | Residential_Income Qualified_IQ Retail Products_Electric_Lighting_Single-Family/Multifamily_LED Screw Based Omnidirectional Bulb_2023, Year 2 Install, 1490-2600 Lumens_0_0 | Residential_Income Qualified_IQ Retail Products_Electric_Lighting_Single-Family/Multifamily_LED Screw Based Omnidirectional Bulb_2023, Year 2 Install, 1490-2600 Lumens_0_0_2023 |  | 172 |  | Residential | Income Qualified | IQ Retail Products | Electric | Lighting | Single-Family/Multifamily | LED Screw Based Omnidirectional Bulb | 2023, Year 2 Install, 1490-2600 Lumens | 0 | 0 | 2023 | RS-LTG-LEDA-V10-210101 |  |  | n/a | n/a | n/a | n/a | n/a |  | 0 | 0 | 0 | 0 | 0 |  | 0 | 0 | 0 | 0 | 0 |  | 0 | 0 | 0 | 0 | 0 |  | 0 | 0 | 0 | 0 | 0 | 0 | 0 | 0 | 0 | 0 | 0 | 0 | 0 | 0 | 0 | 0 | 0 |  | 0 | 0 | 0 | 0 | 0 | 0 | 0 | 0 | 0 | 0 | 0 | 0 | 0 | 0 | 0 | 0 | 0 | 0 | 0 | 0 | 0 | 0 | 0 | 0 | 0 | 0 | 0 | 0 | 0 | 0 | 0 | 0 | 0 | 0 | 0 |  | 0 | 0 | 0 | 0 | 0 | 0 | 0 | 0 | 0 | 0 | 0 | 0 | 0 | 0 | 0 | 0 | 0 | 0 | 0 | 0 | 0 | 0 | 0 | 0 | 0 | 0 | 0 | 0 | 0 | 0 | 0 | 0 | 0 | 0 | 0 |  | 0 | 0 | 0 | 0 | 0 | 0 | 0 | 0 | 0 | 0 | 0 | 0 | 0 | 0 | 0 | 0 | 0 | 0 | 0 | 0 | 0 | 0 | 0 | 0 | 0 | 0 | 0 | 0 | 0 | 0 | 0 | 0 | 0 | 0 | 0 |  | 0 | 0 | 0 | 0 | 0 | 0 | 0 | 0 | 0 | 0 | 0 | 0 | 0 | 0 | 0 | 0 | 0 | 0 | 0 | 0 | 0 | 0 | 0 | 0 | 0 | 0 | 0 | 0 | 0 | 0 | 0 | 0 | 0 | 0 | 0 |  | 0 | 0 | 0 | 0 | 0 | 0 | 0 | 0 | 0 | 0 | 0 | 0 | 0 | 0 | 0 | 0 | 0 | 0 | 0 | 0 | 0 | 0 | 0 | 0 | 0 | 0 | 0 | 0 | 0 | 0 | 0 | 0 | 0 | 0 | 0 |  | 0 | 0 | 0 | 0 | 0 | 0 | 0 | 0 | 0 | 0 | 0 | 0 | 0 | 0 | 0 | 0 | 0 | 0 | 0 | 0 | 0 | 0 | 0 | 0 | 0 | 0 | 0 | 0 | 0 | 0 | 0 | 0 | 0 | 0 | 0 |  | 0 | 0 | 0 | 0 | 0 | 0 | 0 | 0 | 0 | 0 | 0 | 0 | 0 | 0 | 0 | 0 | 0 | 0 | 0 | 0 | 0 | 0 | 0 | 0 | 0 | 0 | 0 | 0 | 0 | 0 | 0 | 0 | 0 | 0 | 0 |  | 0 | 0 | 0 | 0 | 0 | 0 | 0 | 0 | 0 | 0 | 0 | 0 | 0 | 0 | 0 | 0 | 0 | 0 | 0 | 0 | 0 | 0 | 0 | 0 | 0 | 0 | 0 | 0 | 0 | 0 | 0 | 0 | 0 | 0 | 0 |  | 0 | 0 | 0 | 0 | 0 | 0 | 0 | 0 | 0 | 0 | 0 | 0 | 0 | 0 | 0 | 0 | 0 | 0 | 0 | 0 | 0 | 0 | 0 | 0 | 0 | 0 | 0 | 0 | 0 | 0 | 0 | 0 | 0 | 0 | 0 |  | 0 |  | 1.45 | 0 | 0 | 0 | 3.1299 | 0 | -1.1982 | 0.00038524 | 0 | -0.070524 | 0 | 5.4911 | 0 | -2.1021 | 0.00067586 | 0 | -0.12373 | 0 | 10 | 7 |  | 0 |  | 0 | 0 | 0 | 0 | 0 |  |  | 0 | 0 | 0 | 0 | 0 |  | 0 | 0 | 0 | 0 | 0 | 0 | 0 | 0 | 0 | 0 | 0 | 0 | 0 |  | 0 | 0 | 0 | 0 | 0 | 0 | 0 |  | 0 | 0 | 0 | 0 | 0 | 0 | 0 |  | 1 | 1 | 1 | 0 |  | 0 | 0 | 0 | 0 | 0 | 0 | 0 | 0 | 0 |  | 0 | 0 | 0 | 0 | 0 | 0 | 0 | 0 | 0 | 0 | 0 |  | 0 | 0 | 0 | 0 | 0 | 0 | 0 | 0 | 0
2024_Residential_Income Qualified | Residential_Income Qualified_IQ Retail Products_Electric_Lighting_Single-Family/Multifamily_LED Screw Based Omnidirectional Bulb_2023, Year 2 Install, 1490-2600 Lumens_0_0 | Residential_Income Qualified_IQ Retail Products_Electric_Lighting_Single-Family/Multifamily_LED Screw Based Omnidirectional Bulb_2023, Year 2 Install, 1490-2600 Lumens_0_0_2024 |  | 172 |  | Residential | Income Qualified | IQ Retail Products | Electric | Lighting | Single-Family/Multifamily | LED Screw Based Omnidirectional Bulb | 2023, Year 2 Install, 1490-2600 Lumens | 0 | 0 | 2024 | RS-LTG-LEDA-V10-210101 |  |  | 1.2061 | n/a | 1.2061 | 2.7521 | 0.3156 |  | 19777.5172 | 115751.5672 | 19777.5172 | 168160.4904 | -180774.3054 |  | 115751.5672 | 115751.5672 | 115751.5672 | 264134.5404 | 83360.2351 |  | 95974.05 | 0 | 95974.05 | 95974.05 | 264134.5404 |  | 57475.2399 | 46261.8226 | 8260.0906 | -28636.918 | 0 | 49512.0748 | -22540.1529 | 8998.7501 | -1750.8932 | -1828.4467 | 369147.1017 | -105012.5613 | 0 | 95974.05 | 0 | 0 | 0 |  | 0 | 0 | 224.3165 | 224.3165 | 224.3165 | 224.3165 | 224.3165 | 224.3165 | 224.3165 | 127.8604 | 127.8604 | 127.8604 | 0 | 0 | 0 | 0 | 0 | 0 | 0 | 0 | 0 | 0 | 0 | 0 | 0 | 0 | 0 | 0 | 0 | 0 | 0 | 0 | 0 | 0 | 0 |  | 0 | 0 | 363.4495 | 363.4495 | 363.4495 | 363.4495 | 363.4495 | 363.4495 | 363.4495 | 207.1662 | 207.1662 | 207.1662 | 0 | 0 | 0 | 0 | 0 | 0 | 0 | 0 | 0 | 0 | 0 | 0 | 0 | 0 | 0 | 0 | 0 | 0 | 0 | 0 | 0 | 0 | 0 |  | 0 | 0 | 0 | 0 | 0 | 0 | 0 | 0 | 0 | 0 | 0 | 0 | 0 | 0 | 0 | 0 | 0 | 0 | 0 | 0 | 0 | 0 | 0 | 0 | 0 | 0 | 0 | 0 | 0 | 0 | 0 | 0 | 0 | 0 | 0 |  | 0 | 0 | 0 | 0 | 0 | 0 | 0 | 0 | 0 | 0 | 0 | 0 | 0 | 0 | 0 | 0 | 0 | 0 | 0 | 0 | 0 | 0 | 0 | 0 | 0 | 0 | 0 | 0 | 0 | 0 | 0 | 0 | 0 | 0 | 0 |  | 0 | 0 | -8189.2727 | -8189.2727 | -8189.2727 | -8189.2727 | -8189.2727 | -8189.2727 | -8189.2727 | -4667.8854 | -4667.8854 | -4667.8854 | 0 | 0 | 0 | 0 | 0 | 0 | 0 | 0 | 0 | 0 | 0 | 0 | 0 | 0 | 0 | 0 | 0 | 0 | 0 | 0 | 0 | 0 | 0 |  | 0 | 0 | 0 | 0 | 0 | 0 | 0 | 0 | 0 | 0 | 0 | 0 | 0 | 0 | 0 | 0 | 0 | 0 | 0 | 0 | 0 | 0 | 0 | 0 | 0 | 0 | 0 | 0 | 0 | 0 | 0 | 0 | 0 | 0 | 0 |  | 0 | 0 | 0 | 0 | 0 | 0 | 0 | 0 | 0 | 0 | 0 | 0 | 0 | 0 | 0 | 0 | 0 | 0 | 0 | 0 | 0 | 0 | 0 | 0 | 0 | 0 | 0 | 0 | 0 | 0 | 0 | 0 | 0 | 0 | 0 |  | 0 | 0 | 44.7346 | 44.7346 | 44.7346 | 44.7346 | 44.7346 | 44.7346 | 44.7346 | 25.4987 | 25.4987 | 25.4987 | 0 | 0 | 0 | 0 | 0 | 0 | 0 | 0 | 0 | 0 | 0 | 0 | 0 | 0 | 0 | 0 | 0 | 0 | 0 | 0 | 0 | 0 | 0 |  | 0 | 0 | 0 | 0 | 0 | 0 | 0 | 0 | 0 | 0 | 0 | 0 | 0 | 0 | 0 | 0 | 0 | 0 | 0 | 0 | 0 | 0 | 0 | 0 | 0 | 0 | 0 | 0 | 0 | 0 | 0 | 0 | 0 | 0 | 0 |  | 66189 |  | 1.45 | 0 | 0 | 0 | 3.1299 | 0 | -1.1982 | 0.00038524 | 0 | -0.070524 | 0 | 5.4911 | 0 | -2.1021 | 0.00067586 | 0 | -0.12373 | 0 | 10 | 7 |  | 95974.05 |  | 0 | 0 | 0 | 0 | 0 |  |  | 3165.6456 | 389.6382 | 0 | 0 | 0 |  | 363.4495 | 363.4495 | 0 | 363.4495 | 44.7346 | 0 | 0 | 0 | 363.4495 | 0 | 3634.4955 | 0 | 0 |  | 207.1662 | 0 | -79.3058 | 25.4987 | 0 | -4667.8854 | 0 |  | 363.4495 | 0 | -139.133 | 44.7346 | 0 | -8189.2727 | 0 |  | 1 | 1 | 1 | 0 |  | 0 | 0 | 0 | 0 | 0 | 0 | 0 | 0 | 0 |  | 0 | 0 | 0 | 0 | 0 | 0 | 0 | 0 | 0 | 0 | 2544.1468 |  | 0 | 0 | 0 | 0 | 0 | 0 | 0 | 0 | 0
2025_Residential_Income Qualified | Residential_Income Qualified_IQ Retail Products_Electric_Lighting_Single-Family/Multifamily_LED Screw Based Omnidirectional Bulb_2023, Year 2 Install, 1490-2600 Lumens_0_0 | Residential_Income Qualified_IQ Retail Products_Electric_Lighting_Single-Family/Multifamily_LED Screw Based Omnidirectional Bulb_2023, Year 2 Install, 1490-2600 Lumens_0_0_2025 |  | 172 |  | Residential | Income Qualified | IQ Retail Products | Electric | Lighting | Single-Family/Multifamily | LED Screw Based Omnidirectional Bulb | 2023, Year 2 Install, 1490-2600 Lumens | 0 | 0 | 2025 | RS-LTG-LEDA-V10-210101 |  |  | n/a | n/a | n/a | n/a | n/a |  | 0 | 0 | 0 | 0 | 0 |  | 0 | 0 | 0 | 0 | 0 |  | 0 | 0 | 0 | 0 | 0 |  | 0 | 0 | 0 | 0 | 0 | 0 | 0 | 0 | 0 | 0 | 0 | 0 | 0 | 0 | 0 | 0 | 0 |  | 0 | 0 | 0 | 0 | 0 | 0 | 0 | 0 | 0 | 0 | 0 | 0 | 0 | 0 | 0 | 0 | 0 | 0 | 0 | 0 | 0 | 0 | 0 | 0 | 0 | 0 | 0 | 0 | 0 | 0 | 0 | 0 | 0 | 0 | 0 |  | 0 | 0 | 0 | 0 | 0 | 0 | 0 | 0 | 0 | 0 | 0 | 0 | 0 | 0 | 0 | 0 | 0 | 0 | 0 | 0 | 0 | 0 | 0 | 0 | 0 | 0 | 0 | 0 | 0 | 0 | 0 | 0 | 0 | 0 | 0 |  | 0 | 0 | 0 | 0 | 0 | 0 | 0 | 0 | 0 | 0 | 0 | 0 | 0 | 0 | 0 | 0 | 0 | 0 | 0 | 0 | 0 | 0 | 0 | 0 | 0 | 0 | 0 | 0 | 0 | 0 | 0 | 0 | 0 | 0 | 0 |  | 0 | 0 | 0 | 0 | 0 | 0 | 0 | 0 | 0 | 0 | 0 | 0 | 0 | 0 | 0 | 0 | 0 | 0 | 0 | 0 | 0 | 0 | 0 | 0 | 0 | 0 | 0 | 0 | 0 | 0 | 0 | 0 | 0 | 0 | 0 |  | 0 | 0 | 0 | 0 | 0 | 0 | 0 | 0 | 0 | 0 | 0 | 0 | 0 | 0 | 0 | 0 | 0 | 0 | 0 | 0 | 0 | 0 | 0 | 0 | 0 | 0 | 0 | 0 | 0 | 0 | 0 | 0 | 0 | 0 | 0 |  | 0 | 0 | 0 | 0 | 0 | 0 | 0 | 0 | 0 | 0 | 0 | 0 | 0 | 0 | 0 | 0 | 0 | 0 | 0 | 0 | 0 | 0 | 0 | 0 | 0 | 0 | 0 | 0 | 0 | 0 | 0 | 0 | 0 | 0 | 0 |  | 0 | 0 | 0 | 0 | 0 | 0 | 0 | 0 | 0 | 0 | 0 | 0 | 0 | 0 | 0 | 0 | 0 | 0 | 0 | 0 | 0 | 0 | 0 | 0 | 0 | 0 | 0 | 0 | 0 | 0 | 0 | 0 | 0 | 0 | 0 |  | 0 | 0 | 0 | 0 | 0 | 0 | 0 | 0 | 0 | 0 | 0 | 0 | 0 | 0 | 0 | 0 | 0 | 0 | 0 | 0 | 0 | 0 | 0 | 0 | 0 | 0 | 0 | 0 | 0 | 0 | 0 | 0 | 0 | 0 | 0 |  | 0 | 0 | 0 | 0 | 0 | 0 | 0 | 0 | 0 | 0 | 0 | 0 | 0 | 0 | 0 | 0 | 0 | 0 | 0 | 0 | 0 | 0 | 0 | 0 | 0 | 0 | 0 | 0 | 0 | 0 | 0 | 0 | 0 | 0 | 0 |  | 0 |  | 1.45 | 0 | 0 | 0 | 3.1299 | 0 | -1.1982 | 0.00038524 | 0 | -0.070524 | 0 | 5.4911 | 0 | -2.1021 | 0.00067586 | 0 | -0.12373 | 0 | 10 | 7 |  | 0 |  | 0 | 0 | 0 | 0 | 0 |  |  | 0 | 0 | 0 | 0 | 0 |  | 0 | 0 | 0 | 0 | 0 | 0 | 0 | 0 | 0 | 0 | 0 | 0 | 0 |  | 0 | 0 | 0 | 0 | 0 | 0 | 0 |  | 0 | 0 | 0 | 0 | 0 | 0 | 0 |  | 1 | 1 | 1 | 0 |  | 0 | 0 | 0 | 0 | 0 | 0 | 0 | 0 | 0 |  | 0 | 0 | 0 | 0 | 0 | 0 | 0 | 0 | 0 | 0 | 0 |  | 0 | 0 | 0 | 0 | 0 | 0 | 0 | 0 | 0
2022_Residential_Income Qualified | Residential_Income Qualified_IQ Retail Products_Electric_Lighting_Single-Family/Multifamily_LED Screw Based Omnidirectional Bulb_2023, Year 2 Install, 310-749 Lumens_0_0 | Residential_Income Qualified_IQ Retail Products_Electric_Lighting_Single-Family/Multifamily_LED Screw Based Omnidirectional Bulb_2023, Year 2 Install, 310-749 Lumens_0_0_2022 |  | 173 |  | Residential | Income Qualified | IQ Retail Products | Electric | Lighting | Single-Family/Multifamily | LED Screw Based Omnidirectional Bulb | 2023, Year 2 Install, 310-749 Lumens | 0 | 0 | 2022 | RS-LTG-LEDA-V10-210101 |  |  | n/a | n/a | n/a | n/a | n/a |  | 0 | 0 | 0 | 0 | 0 |  | 0 | 0 | 0 | 0 | 0 |  | 0 | 0 | 0 | 0 | 0 |  | 0 | 0 | 0 | 0 | 0 | 0 | 0 | 0 | 0 | 0 | 0 | 0 | 0 | 0 | 0 | 0 | 0 |  | 0 | 0 | 0 | 0 | 0 | 0 | 0 | 0 | 0 | 0 | 0 | 0 | 0 | 0 | 0 | 0 | 0 | 0 | 0 | 0 | 0 | 0 | 0 | 0 | 0 | 0 | 0 | 0 | 0 | 0 | 0 | 0 | 0 | 0 | 0 |  | 0 | 0 | 0 | 0 | 0 | 0 | 0 | 0 | 0 | 0 | 0 | 0 | 0 | 0 | 0 | 0 | 0 | 0 | 0 | 0 | 0 | 0 | 0 | 0 | 0 | 0 | 0 | 0 | 0 | 0 | 0 | 0 | 0 | 0 | 0 |  | 0 | 0 | 0 | 0 | 0 | 0 | 0 | 0 | 0 | 0 | 0 | 0 | 0 | 0 | 0 | 0 | 0 | 0 | 0 | 0 | 0 | 0 | 0 | 0 | 0 | 0 | 0 | 0 | 0 | 0 | 0 | 0 | 0 | 0 | 0 |  | 0 | 0 | 0 | 0 | 0 | 0 | 0 | 0 | 0 | 0 | 0 | 0 | 0 | 0 | 0 | 0 | 0 | 0 | 0 | 0 | 0 | 0 | 0 | 0 | 0 | 0 | 0 | 0 | 0 | 0 | 0 | 0 | 0 | 0 | 0 |  | 0 | 0 | 0 | 0 | 0 | 0 | 0 | 0 | 0 | 0 | 0 | 0 | 0 | 0 | 0 | 0 | 0 | 0 | 0 | 0 | 0 | 0 | 0 | 0 | 0 | 0 | 0 | 0 | 0 | 0 | 0 | 0 | 0 | 0 | 0 |  | 0 | 0 | 0 | 0 | 0 | 0 | 0 | 0 | 0 | 0 | 0 | 0 | 0 | 0 | 0 | 0 | 0 | 0 | 0 | 0 | 0 | 0 | 0 | 0 | 0 | 0 | 0 | 0 | 0 | 0 | 0 | 0 | 0 | 0 | 0 |  | 0 | 0 | 0 | 0 | 0 | 0 | 0 | 0 | 0 | 0 | 0 | 0 | 0 | 0 | 0 | 0 | 0 | 0 | 0 | 0 | 0 | 0 | 0 | 0 | 0 | 0 | 0 | 0 | 0 | 0 | 0 | 0 | 0 | 0 | 0 |  | 0 | 0 | 0 | 0 | 0 | 0 | 0 | 0 | 0 | 0 | 0 | 0 | 0 | 0 | 0 | 0 | 0 | 0 | 0 | 0 | 0 | 0 | 0 | 0 | 0 | 0 | 0 | 0 | 0 | 0 | 0 | 0 | 0 | 0 | 0 |  | 0 | 0 | 0 | 0 | 0 | 0 | 0 | 0 | 0 | 0 | 0 | 0 | 0 | 0 | 0 | 0 | 0 | 0 | 0 | 0 | 0 | 0 | 0 | 0 | 0 | 0 | 0 | 0 | 0 | 0 | 0 | 0 | 0 | 0 | 0 |  | 0 |  | 1.45 | 0 | 0 | 0 | 1.5173 | 0 | -0.58085 | 0.00018676 | 0 | -0.034189 | 0 | 2.662 | 0 | -1.019 | 0.00032765 | 0 | -0.05998 | 0 | 10 | 7 |  | 0 |  | 0 | 0 | 0 | 0 | 0 |  |  | 0 | 0 | 0 | 0 | 0 |  | 0 | 0 | 0 | 0 | 0 | 0 | 0 | 0 | 0 | 0 | 0 | 0 | 0 |  | 0 | 0 | 0 | 0 | 0 | 0 | 0 |  | 0 | 0 | 0 | 0 | 0 | 0 | 0 |  | 1 | 1 | 1 | 0 |  | 0 | 0 | 0 | 0 | 0 | 0 | 0 | 0 | 0 |  | 0 | 0 | 0 | 0 | 0 | 0 | 0 | 0 | 0 | 0 | 0 |  | 0 | 0 | 0 | 0 | 0 | 0 | 0 | 0 | 0
2023_Residential_Income Qualified | Residential_Income Qualified_IQ Retail Products_Electric_Lighting_Single-Family/Multifamily_LED Screw Based Omnidirectional Bulb_2023, Year 2 Install, 310-749 Lumens_0_0 | Residential_Income Qualified_IQ Retail Products_Electric_Lighting_Single-Family/Multifamily_LED Screw Based Omnidirectional Bulb_2023, Year 2 Install, 310-749 Lumens_0_0_2023 |  | 173 |  | Residential | Income Qualified | IQ Retail Products | Electric | Lighting | Single-Family/Multifamily | LED Screw Based Omnidirectional Bulb | 2023, Year 2 Install, 310-749 Lumens | 0 | 0 | 2023 | RS-LTG-LEDA-V10-210101 |  |  | n/a | n/a | n/a | n/a | n/a |  | 0 | 0 | 0 | 0 | 0 |  | 0 | 0 | 0 | 0 | 0 |  | 0 | 0 | 0 | 0 | 0 |  | 0 | 0 | 0 | 0 | 0 | 0 | 0 | 0 | 0 | 0 | 0 | 0 | 0 | 0 | 0 | 0 | 0 |  | 0 | 0 | 0 | 0 | 0 | 0 | 0 | 0 | 0 | 0 | 0 | 0 | 0 | 0 | 0 | 0 | 0 | 0 | 0 | 0 | 0 | 0 | 0 | 0 | 0 | 0 | 0 | 0 | 0 | 0 | 0 | 0 | 0 | 0 | 0 |  | 0 | 0 | 0 | 0 | 0 | 0 | 0 | 0 | 0 | 0 | 0 | 0 | 0 | 0 | 0 | 0 | 0 | 0 | 0 | 0 | 0 | 0 | 0 | 0 | 0 | 0 | 0 | 0 | 0 | 0 | 0 | 0 | 0 | 0 | 0 |  | 0 | 0 | 0 | 0 | 0 | 0 | 0 | 0 | 0 | 0 | 0 | 0 | 0 | 0 | 0 | 0 | 0 | 0 | 0 | 0 | 0 | 0 | 0 | 0 | 0 | 0 | 0 | 0 | 0 | 0 | 0 | 0 | 0 | 0 | 0 |  | 0 | 0 | 0 | 0 | 0 | 0 | 0 | 0 | 0 | 0 | 0 | 0 | 0 | 0 | 0 | 0 | 0 | 0 | 0 | 0 | 0 | 0 | 0 | 0 | 0 | 0 | 0 | 0 | 0 | 0 | 0 | 0 | 0 | 0 | 0 |  | 0 | 0 | 0 | 0 | 0 | 0 | 0 | 0 | 0 | 0 | 0 | 0 | 0 | 0 | 0 | 0 | 0 | 0 | 0 | 0 | 0 | 0 | 0 | 0 | 0 | 0 | 0 | 0 | 0 | 0 | 0 | 0 | 0 | 0 | 0 |  | 0 | 0 | 0 | 0 | 0 | 0 | 0 | 0 | 0 | 0 | 0 | 0 | 0 | 0 | 0 | 0 | 0 | 0 | 0 | 0 | 0 | 0 | 0 | 0 | 0 | 0 | 0 | 0 | 0 | 0 | 0 | 0 | 0 | 0 | 0 |  | 0 | 0 | 0 | 0 | 0 | 0 | 0 | 0 | 0 | 0 | 0 | 0 | 0 | 0 | 0 | 0 | 0 | 0 | 0 | 0 | 0 | 0 | 0 | 0 | 0 | 0 | 0 | 0 | 0 | 0 | 0 | 0 | 0 | 0 | 0 |  | 0 | 0 | 0 | 0 | 0 | 0 | 0 | 0 | 0 | 0 | 0 | 0 | 0 | 0 | 0 | 0 | 0 | 0 | 0 | 0 | 0 | 0 | 0 | 0 | 0 | 0 | 0 | 0 | 0 | 0 | 0 | 0 | 0 | 0 | 0 |  | 0 | 0 | 0 | 0 | 0 | 0 | 0 | 0 | 0 | 0 | 0 | 0 | 0 | 0 | 0 | 0 | 0 | 0 | 0 | 0 | 0 | 0 | 0 | 0 | 0 | 0 | 0 | 0 | 0 | 0 | 0 | 0 | 0 | 0 | 0 |  | 0 |  | 1.45 | 0 | 0 | 0 | 1.5173 | 0 | -0.58085 | 0.00018676 | 0 | -0.034189 | 0 | 2.662 | 0 | -1.019 | 0.00032765 | 0 | -0.05998 | 0 | 10 | 7 |  | 0 |  | 0 | 0 | 0 | 0 | 0 |  |  | 0 | 0 | 0 | 0 | 0 |  | 0 | 0 | 0 | 0 | 0 | 0 | 0 | 0 | 0 | 0 | 0 | 0 | 0 |  | 0 | 0 | 0 | 0 | 0 | 0 | 0 |  | 0 | 0 | 0 | 0 | 0 | 0 | 0 |  | 1 | 1 | 1 | 0 |  | 0 | 0 | 0 | 0 | 0 | 0 | 0 | 0 | 0 |  | 0 | 0 | 0 | 0 | 0 | 0 | 0 | 0 | 0 | 0 | 0 |  | 0 | 0 | 0 | 0 | 0 | 0 | 0 | 0 | 0
2024_Residential_Income Qualified | Residential_Income Qualified_IQ Retail Products_Electric_Lighting_Single-Family/Multifamily_LED Screw Based Omnidirectional Bulb_2023, Year 2 Install, 310-749 Lumens_0_0 | Residential_Income Qualified_IQ Retail Products_Electric_Lighting_Single-Family/Multifamily_LED Screw Based Omnidirectional Bulb_2023, Year 2 Install, 310-749 Lumens_0_0_2024 |  | 173 |  | Residential | Income Qualified | IQ Retail Products | Electric | Lighting | Single-Family/Multifamily | LED Screw Based Omnidirectional Bulb | 2023, Year 2 Install, 310-749 Lumens | 0 | 0 | 2024 | RS-LTG-LEDA-V10-210101 |  |  | 0.58468 | n/a | 0.58468 | 1.3342 | 0.3156 |  | -149472.8335 | 210427.3165 | -149472.8335 | 120275.8328 | -328633.5805 |  | 210427.3165 | 210427.3165 | 210427.3165 | 480175.9828 | 151542.4023 |  | 359900.15 | 0 | 359900.15 | 359900.15 | 480175.9828 |  | 104485.5011 | 84100.3834 | 15016.2001 | -52059.6822 | 0 | 90009.0884 | -40976.2391 | 16359.0254 | -3182.9872 | -3323.9733 | 671080.6247 | -190904.6418 | 0 | 359900.15 | 0 | 0 | 0 |  | 0 | 0 | 407.7899 | 407.7899 | 407.7899 | 407.7899 | 407.7899 | 407.7899 | 407.7899 | 232.4403 | 232.4403 | 232.4403 | 0 | 0 | 0 | 0 | 0 | 0 | 0 | 0 | 0 | 0 | 0 | 0 | 0 | 0 | 0 | 0 | 0 | 0 | 0 | 0 | 0 | 0 | 0 |  | 0 | 0 | 660.7229 | 660.7229 | 660.7229 | 660.7229 | 660.7229 | 660.7229 | 660.7229 | 376.6121 | 376.6121 | 376.6121 | 0 | 0 | 0 | 0 | 0 | 0 | 0 | 0 | 0 | 0 | 0 | 0 | 0 | 0 | 0 | 0 | 0 | 0 | 0 | 0 | 0 | 0 | 0 |  | 0 | 0 | 0 | 0 | 0 | 0 | 0 | 0 | 0 | 0 | 0 | 0 | 0 | 0 | 0 | 0 | 0 | 0 | 0 | 0 | 0 | 0 | 0 | 0 | 0 | 0 | 0 | 0 | 0 | 0 | 0 | 0 | 0 | 0 | 0 |  | 0 | 0 | 0 | 0 | 0 | 0 | 0 | 0 | 0 | 0 | 0 | 0 | 0 | 0 | 0 | 0 | 0 | 0 | 0 | 0 | 0 | 0 | 0 | 0 | 0 | 0 | 0 | 0 | 0 | 0 | 0 | 0 | 0 | 0 | 0 |  | 0 | 0 | -14887.4587 | -14887.4587 | -14887.4587 | -14887.4587 | -14887.4587 | -14887.4587 | -14887.4587 | -8485.8514 | -8485.8514 | -8485.8514 | 0 | 0 | 0 | 0 | 0 | 0 | 0 | 0 | 0 | 0 | 0 | 0 | 0 | 0 | 0 | 0 | 0 | 0 | 0 | 0 | 0 | 0 | 0 |  | 0 | 0 | 0 | 0 | 0 | 0 | 0 | 0 | 0 | 0 | 0 | 0 | 0 | 0 | 0 | 0 | 0 | 0 | 0 | 0 | 0 | 0 | 0 | 0 | 0 | 0 | 0 | 0 | 0 | 0 | 0 | 0 | 0 | 0 | 0 |  | 0 | 0 | 0 | 0 | 0 | 0 | 0 | 0 | 0 | 0 | 0 | 0 | 0 | 0 | 0 | 0 | 0 | 0 | 0 | 0 | 0 | 0 | 0 | 0 | 0 | 0 | 0 | 0 | 0 | 0 | 0 | 0 | 0 | 0 | 0 |  | 0 | 0 | 81.324 | 81.324 | 81.324 | 81.324 | 81.324 | 81.324 | 81.324 | 46.3547 | 46.3547 | 46.3547 | 0 | 0 | 0 | 0 | 0 | 0 | 0 | 0 | 0 | 0 | 0 | 0 | 0 | 0 | 0 | 0 | 0 | 0 | 0 | 0 | 0 | 0 | 0 |  | 0 | 0 | 0 | 0 | 0 | 0 | 0 | 0 | 0 | 0 | 0 | 0 | 0 | 0 | 0 | 0 | 0 | 0 | 0 | 0 | 0 | 0 | 0 | 0 | 0 | 0 | 0 | 0 | 0 | 0 | 0 | 0 | 0 | 0 | 0 |  | 248207 |  | 1.45 | 0 | 0 | 0 | 1.5173 | 0 | -0.58085 | 0.00018676 | 0 | -0.034189 | 0 | 2.662 | 0 | -1.019 | 0.00032765 | 0 | -0.05998 | 0 | 10 | 7 |  | 359900.15 |  | 0 | 0 | 0 | 0 | 0 |  |  | 5754.8966 | 708.3318 | 0 | 0 | 0 |  | 660.7229 | 660.7229 | 0 | 660.7229 | 81.324 | 0 | 0 | 0 | 660.7229 | 0 | 6607.2292 | 0 | 0 |  | 376.6121 | 0 | -144.1718 | 46.3547 | 0 | -8485.8514 | 0 |  | 660.7229 | 0 | -252.933 | 81.324 | 0 | -14887.4587 | 0 |  | 1 | 1 | 1 | 0 |  | 0 | 0 | 0 | 0 | 0 | 0 | 0 | 0 | 0 |  | 0 | 0 | 0 | 0 | 0 | 0 | 0 | 0 | 0 | 0 | 4625.0604 |  | 0 | 0 | 0 | 0 | 0 | 0 | 0 | 0 | 0
2025_Residential_Income Qualified | Residential_Income Qualified_IQ Retail Products_Electric_Lighting_Single-Family/Multifamily_LED Screw Based Omnidirectional Bulb_2023, Year 2 Install, 310-749 Lumens_0_0 | Residential_Income Qualified_IQ Retail Products_Electric_Lighting_Single-Family/Multifamily_LED Screw Based Omnidirectional Bulb_2023, Year 2 Install, 310-749 Lumens_0_0_2025 |  | 173 |  | Residential | Income Qualified | IQ Retail Products | Electric | Lighting | Single-Family/Multifamily | LED Screw Based Omnidirectional Bulb | 2023, Year 2 Install, 310-749 Lumens | 0 | 0 | 2025 | RS-LTG-LEDA-V10-210101 |  |  | n/a | n/a | n/a | n/a | n/a |  | 0 | 0 | 0 | 0 | 0 |  | 0 | 0 | 0 | 0 | 0 |  | 0 | 0 | 0 | 0 | 0 |  | 0 | 0 | 0 | 0 | 0 | 0 | 0 | 0 | 0 | 0 | 0 | 0 | 0 | 0 | 0 | 0 | 0 |  | 0 | 0 | 0 | 0 | 0 | 0 | 0 | 0 | 0 | 0 | 0 | 0 | 0 | 0 | 0 | 0 | 0 | 0 | 0 | 0 | 0 | 0 | 0 | 0 | 0 | 0 | 0 | 0 | 0 | 0 | 0 | 0 | 0 | 0 | 0 |  | 0 | 0 | 0 | 0 | 0 | 0 | 0 | 0 | 0 | 0 | 0 | 0 | 0 | 0 | 0 | 0 | 0 | 0 | 0 | 0 | 0 | 0 | 0 | 0 | 0 | 0 | 0 | 0 | 0 | 0 | 0 | 0 | 0 | 0 | 0 |  | 0 | 0 | 0 | 0 | 0 | 0 | 0 | 0 | 0 | 0 | 0 | 0 | 0 | 0 | 0 | 0 | 0 | 0 | 0 | 0 | 0 | 0 | 0 | 0 | 0 | 0 | 0 | 0 | 0 | 0 | 0 | 0 | 0 | 0 | 0 |  | 0 | 0 | 0 | 0 | 0 | 0 | 0 | 0 | 0 | 0 | 0 | 0 | 0 | 0 | 0 | 0 | 0 | 0 | 0 | 0 | 0 | 0 | 0 | 0 | 0 | 0 | 0 | 0 | 0 | 0 | 0 | 0 | 0 | 0 | 0 |  | 0 | 0 | 0 | 0 | 0 | 0 | 0 | 0 | 0 | 0 | 0 | 0 | 0 | 0 | 0 | 0 | 0 | 0 | 0 | 0 | 0 | 0 | 0 | 0 | 0 | 0 | 0 | 0 | 0 | 0 | 0 | 0 | 0 | 0 | 0 |  | 0 | 0 | 0 | 0 | 0 | 0 | 0 | 0 | 0 | 0 | 0 | 0 | 0 | 0 | 0 | 0 | 0 | 0 | 0 | 0 | 0 | 0 | 0 | 0 | 0 | 0 | 0 | 0 | 0 | 0 | 0 | 0 | 0 | 0 | 0 |  | 0 | 0 | 0 | 0 | 0 | 0 | 0 | 0 | 0 | 0 | 0 | 0 | 0 | 0 | 0 | 0 | 0 | 0 | 0 | 0 | 0 | 0 | 0 | 0 | 0 | 0 | 0 | 0 | 0 | 0 | 0 | 0 | 0 | 0 | 0 |  | 0 | 0 | 0 | 0 | 0 | 0 | 0 | 0 | 0 | 0 | 0 | 0 | 0 | 0 | 0 | 0 | 0 | 0 | 0 | 0 | 0 | 0 | 0 | 0 | 0 | 0 | 0 | 0 | 0 | 0 | 0 | 0 | 0 | 0 | 0 |  | 0 | 0 | 0 | 0 | 0 | 0 | 0 | 0 | 0 | 0 | 0 | 0 | 0 | 0 | 0 | 0 | 0 | 0 | 0 | 0 | 0 | 0 | 0 | 0 | 0 | 0 | 0 | 0 | 0 | 0 | 0 | 0 | 0 | 0 | 0 |  | 0 |  | 1.45 | 0 | 0 | 0 | 1.5173 | 0 | -0.58085 | 0.00018676 | 0 | -0.034189 | 0 | 2.662 | 0 | -1.019 | 0.00032765 | 0 | -0.05998 | 0 | 10 | 7 |  | 0 |  | 0 | 0 | 0 | 0 | 0 |  |  | 0 | 0 | 0 | 0 | 0 |  | 0 | 0 | 0 | 0 | 0 | 0 | 0 | 0 | 0 | 0 | 0 | 0 | 0 |  | 0 | 0 | 0 | 0 | 0 | 0 | 0 |  | 0 | 0 | 0 | 0 | 0 | 0 | 0 |  | 1 | 1 | 1 | 0 |  | 0 | 0 | 0 | 0 | 0 | 0 | 0 | 0 | 0 |  | 0 | 0 | 0 | 0 | 0 | 0 | 0 | 0 | 0 | 0 | 0 |  | 0 | 0 | 0 | 0 | 0 | 0 | 0 | 0 | 0
2022_Residential_Income Qualified | Residential_Income Qualified_IQ Retail Products_Electric_Lighting_Single-Family/Multifamily_LED Screw Based Omnidirectional Bulb_2023, Year 2 Install, 750-1049 Lumens_0_0 | Residential_Income Qualified_IQ Retail Products_Electric_Lighting_Single-Family/Multifamily_LED Screw Based Omnidirectional Bulb_2023, Year 2 Install, 750-1049 Lumens_0_0_2022 |  | 174 |  | Residential | Income Qualified | IQ Retail Products | Electric | Lighting | Single-Family/Multifamily | LED Screw Based Omnidirectional Bulb | 2023, Year 2 Install, 750-1049 Lumens | 0 | 0 | 2022 | RS-LTG-LEDA-V10-210101 |  |  | n/a | n/a | n/a | n/a | n/a |  | 0 | 0 | 0 | 0 | 0 |  | 0 | 0 | 0 | 0 | 0 |  | 0 | 0 | 0 | 0 | 0 |  | 0 | 0 | 0 | 0 | 0 | 0 | 0 | 0 | 0 | 0 | 0 | 0 | 0 | 0 | 0 | 0 | 0 |  | 0 | 0 | 0 | 0 | 0 | 0 | 0 | 0 | 0 | 0 | 0 | 0 | 0 | 0 | 0 | 0 | 0 | 0 | 0 | 0 | 0 | 0 | 0 | 0 | 0 | 0 | 0 | 0 | 0 | 0 | 0 | 0 | 0 | 0 | 0 |  | 0 | 0 | 0 | 0 | 0 | 0 | 0 | 0 | 0 | 0 | 0 | 0 | 0 | 0 | 0 | 0 | 0 | 0 | 0 | 0 | 0 | 0 | 0 | 0 | 0 | 0 | 0 | 0 | 0 | 0 | 0 | 0 | 0 | 0 | 0 |  | 0 | 0 | 0 | 0 | 0 | 0 | 0 | 0 | 0 | 0 | 0 | 0 | 0 | 0 | 0 | 0 | 0 | 0 | 0 | 0 | 0 | 0 | 0 | 0 | 0 | 0 | 0 | 0 | 0 | 0 | 0 | 0 | 0 | 0 | 0 |  | 0 | 0 | 0 | 0 | 0 | 0 | 0 | 0 | 0 | 0 | 0 | 0 | 0 | 0 | 0 | 0 | 0 | 0 | 0 | 0 | 0 | 0 | 0 | 0 | 0 | 0 | 0 | 0 | 0 | 0 | 0 | 0 | 0 | 0 | 0 |  | 0 | 0 | 0 | 0 | 0 | 0 | 0 | 0 | 0 | 0 | 0 | 0 | 0 | 0 | 0 | 0 | 0 | 0 | 0 | 0 | 0 | 0 | 0 | 0 | 0 | 0 | 0 | 0 | 0 | 0 | 0 | 0 | 0 | 0 | 0 |  | 0 | 0 | 0 | 0 | 0 | 0 | 0 | 0 | 0 | 0 | 0 | 0 | 0 | 0 | 0 | 0 | 0 | 0 | 0 | 0 | 0 | 0 | 0 | 0 | 0 | 0 | 0 | 0 | 0 | 0 | 0 | 0 | 0 | 0 | 0 |  | 0 | 0 | 0 | 0 | 0 | 0 | 0 | 0 | 0 | 0 | 0 | 0 | 0 | 0 | 0 | 0 | 0 | 0 | 0 | 0 | 0 | 0 | 0 | 0 | 0 | 0 | 0 | 0 | 0 | 0 | 0 | 0 | 0 | 0 | 0 |  | 0 | 0 | 0 | 0 | 0 | 0 | 0 | 0 | 0 | 0 | 0 | 0 | 0 | 0 | 0 | 0 | 0 | 0 | 0 | 0 | 0 | 0 | 0 | 0 | 0 | 0 | 0 | 0 | 0 | 0 | 0 | 0 | 0 | 0 | 0 |  | 0 | 0 | 0 | 0 | 0 | 0 | 0 | 0 | 0 | 0 | 0 | 0 | 0 | 0 | 0 | 0 | 0 | 0 | 0 | 0 | 0 | 0 | 0 | 0 | 0 | 0 | 0 | 0 | 0 | 0 | 0 | 0 | 0 | 0 | 0 |  | 0 |  | 1.45 | 0 | 0 | 0 | 2.2454 | 0 | -0.85956 | 0.00027637 | 0 | -0.050593 | 0 | 3.9393 | 0 | -1.508 | 0.00048486 | 0 | -0.08876 | 0 | 10 | 7 |  | 0 |  | 0 | 0 | 0 | 0 | 0 |  |  | 0 | 0 | 0 | 0 | 0 |  | 0 | 0 | 0 | 0 | 0 | 0 | 0 | 0 | 0 | 0 | 0 | 0 | 0 |  | 0 | 0 | 0 | 0 | 0 | 0 | 0 |  | 0 | 0 | 0 | 0 | 0 | 0 | 0 |  | 1 | 1 | 1 | 0 |  | 0 | 0 | 0 | 0 | 0 | 0 | 0 | 0 | 0 |  | 0 | 0 | 0 | 0 | 0 | 0 | 0 | 0 | 0 | 0 | 0 |  | 0 | 0 | 0 | 0 | 0 | 0 | 0 | 0 | 0
2023_Residential_Income Qualified | Residential_Income Qualified_IQ Retail Products_Electric_Lighting_Single-Family/Multifamily_LED Screw Based Omnidirectional Bulb_2023, Year 2 Install, 750-1049 Lumens_0_0 | Residential_Income Qualified_IQ Retail Products_Electric_Lighting_Single-Family/Multifamily_LED Screw Based Omnidirectional Bulb_2023, Year 2 Install, 750-1049 Lumens_0_0_2023 |  | 174 |  | Residential | Income Qualified | IQ Retail Products | Electric | Lighting | Single-Family/Multifamily | LED Screw Based Omnidirectional Bulb | 2023, Year 2 Install, 750-1049 Lumens | 0 | 0 | 2023 | RS-LTG-LEDA-V10-210101 |  |  | n/a | n/a | n/a | n/a | n/a |  | 0 | 0 | 0 | 0 | 0 |  | 0 | 0 | 0 | 0 | 0 |  | 0 | 0 | 0 | 0 | 0 |  | 0 | 0 | 0 | 0 | 0 | 0 | 0 | 0 | 0 | 0 | 0 | 0 | 0 | 0 | 0 | 0 | 0 |  | 0 | 0 | 0 | 0 | 0 | 0 | 0 | 0 | 0 | 0 | 0 | 0 | 0 | 0 | 0 | 0 | 0 | 0 | 0 | 0 | 0 | 0 | 0 | 0 | 0 | 0 | 0 | 0 | 0 | 0 | 0 | 0 | 0 | 0 | 0 |  | 0 | 0 | 0 | 0 | 0 | 0 | 0 | 0 | 0 | 0 | 0 | 0 | 0 | 0 | 0 | 0 | 0 | 0 | 0 | 0 | 0 | 0 | 0 | 0 | 0 | 0 | 0 | 0 | 0 | 0 | 0 | 0 | 0 | 0 | 0 |  | 0 | 0 | 0 | 0 | 0 | 0 | 0 | 0 | 0 | 0 | 0 | 0 | 0 | 0 | 0 | 0 | 0 | 0 | 0 | 0 | 0 | 0 | 0 | 0 | 0 | 0 | 0 | 0 | 0 | 0 | 0 | 0 | 0 | 0 | 0 |  | 0 | 0 | 0 | 0 | 0 | 0 | 0 | 0 | 0 | 0 | 0 | 0 | 0 | 0 | 0 | 0 | 0 | 0 | 0 | 0 | 0 | 0 | 0 | 0 | 0 | 0 | 0 | 0 | 0 | 0 | 0 | 0 | 0 | 0 | 0 |  | 0 | 0 | 0 | 0 | 0 | 0 | 0 | 0 | 0 | 0 | 0 | 0 | 0 | 0 | 0 | 0 | 0 | 0 | 0 | 0 | 0 | 0 | 0 | 0 | 0 | 0 | 0 | 0 | 0 | 0 | 0 | 0 | 0 | 0 | 0 |  | 0 | 0 | 0 | 0 | 0 | 0 | 0 | 0 | 0 | 0 | 0 | 0 | 0 | 0 | 0 | 0 | 0 | 0 | 0 | 0 | 0 | 0 | 0 | 0 | 0 | 0 | 0 | 0 | 0 | 0 | 0 | 0 | 0 | 0 | 0 |  | 0 | 0 | 0 | 0 | 0 | 0 | 0 | 0 | 0 | 0 | 0 | 0 | 0 | 0 | 0 | 0 | 0 | 0 | 0 | 0 | 0 | 0 | 0 | 0 | 0 | 0 | 0 | 0 | 0 | 0 | 0 | 0 | 0 | 0 | 0 |  | 0 | 0 | 0 | 0 | 0 | 0 | 0 | 0 | 0 | 0 | 0 | 0 | 0 | 0 | 0 | 0 | 0 | 0 | 0 | 0 | 0 | 0 | 0 | 0 | 0 | 0 | 0 | 0 | 0 | 0 | 0 | 0 | 0 | 0 | 0 |  | 0 | 0 | 0 | 0 | 0 | 0 | 0 | 0 | 0 | 0 | 0 | 0 | 0 | 0 | 0 | 0 | 0 | 0 | 0 | 0 | 0 | 0 | 0 | 0 | 0 | 0 | 0 | 0 | 0 | 0 | 0 | 0 | 0 | 0 | 0 |  | 0 |  | 1.45 | 0 | 0 | 0 | 2.2454 | 0 | -0.85956 | 0.00027637 | 0 | -0.050593 | 0 | 3.9393 | 0 | -1.508 | 0.00048486 | 0 | -0.08876 | 0 | 10 | 7 |  | 0 |  | 0 | 0 | 0 | 0 | 0 |  |  | 0 | 0 | 0 | 0 | 0 |  | 0 | 0 | 0 | 0 | 0 | 0 | 0 | 0 | 0 | 0 | 0 | 0 | 0 |  | 0 | 0 | 0 | 0 | 0 | 0 | 0 |  | 0 | 0 | 0 | 0 | 0 | 0 | 0 |  | 1 | 1 | 1 | 0 |  | 0 | 0 | 0 | 0 | 0 | 0 | 0 | 0 | 0 |  | 0 | 0 | 0 | 0 | 0 | 0 | 0 | 0 | 0 | 0 | 0 |  | 0 | 0 | 0 | 0 | 0 | 0 | 0 | 0 | 0
2024_Residential_Income Qualified | Residential_Income Qualified_IQ Retail Products_Electric_Lighting_Single-Family/Multifamily_LED Screw Based Omnidirectional Bulb_2023, Year 2 Install, 750-1049 Lumens_0_0 | Residential_Income Qualified_IQ Retail Products_Electric_Lighting_Single-Family/Multifamily_LED Screw Based Omnidirectional Bulb_2023, Year 2 Install, 750-1049 Lumens_0_0_2024 |  | 174 |  | Residential | Income Qualified | IQ Retail Products | Electric | Lighting | Single-Family/Multifamily | LED Screw Based Omnidirectional Bulb | 2023, Year 2 Install, 750-1049 Lumens | 0 | 0 | 2024 | RS-LTG-LEDA-V10-210101 |  |  | 0.86523 | n/a | 0.86523 | 1.9744 | 0.3156 |  | -258695.6905 | 1660770.8095 | -258695.6905 | 1870261.3214 | -2593698.7012 |  | 1660770.8095 | 1660770.8095 | 1660770.8095 | 3789727.8214 | 1196029.1202 |  | 1919466.5 | 0 | 1919466.5 | 1919466.5 | 3789727.8214 |  | 824638.517 | 663751.5704 | 118513.4481 | -410874.4152 | 0 | 710385.2727 | -323399.7514 | 129111.5259 | -25121.3214 | -26234.0365 | 5296418.4063 | -1506690.5848 | 0 | 1919466.5 | 0 | 0 | 0 |  | 0 | 0 | 3218.4301 | 3218.4301 | 3218.4301 | 3218.4301 | 3218.4301 | 3218.4301 | 3218.4301 | 1834.5051 | 1834.5051 | 1834.5051 | 0 | 0 | 0 | 0 | 0 | 0 | 0 | 0 | 0 | 0 | 0 | 0 | 0 | 0 | 0 | 0 | 0 | 0 | 0 | 0 | 0 | 0 | 0 |  | 0 | 0 | 5214.6715 | 5214.6715 | 5214.6715 | 5214.6715 | 5214.6715 | 5214.6715 | 5214.6715 | 2972.3628 | 2972.3628 | 2972.3628 | 0 | 0 | 0 | 0 | 0 | 0 | 0 | 0 | 0 | 0 | 0 | 0 | 0 | 0 | 0 | 0 | 0 | 0 | 0 | 0 | 0 | 0 | 0 |  | 0 | 0 | 0 | 0 | 0 | 0 | 0 | 0 | 0 | 0 | 0 | 0 | 0 | 0 | 0 | 0 | 0 | 0 | 0 | 0 | 0 | 0 | 0 | 0 | 0 | 0 | 0 | 0 | 0 | 0 | 0 | 0 | 0 | 0 | 0 |  | 0 | 0 | 0 | 0 | 0 | 0 | 0 | 0 | 0 | 0 | 0 | 0 | 0 | 0 | 0 | 0 | 0 | 0 | 0 | 0 | 0 | 0 | 0 | 0 | 0 | 0 | 0 | 0 | 0 | 0 | 0 | 0 | 0 | 0 | 0 |  | 0 | 0 | -117497.3724 | -117497.3724 | -117497.3724 | -117497.3724 | -117497.3724 | -117497.3724 | -117497.3724 | -66973.5023 | -66973.5023 | -66973.5023 | 0 | 0 | 0 | 0 | 0 | 0 | 0 | 0 | 0 | 0 | 0 | 0 | 0 | 0 | 0 | 0 | 0 | 0 | 0 | 0 | 0 | 0 | 0 |  | 0 | 0 | 0 | 0 | 0 | 0 | 0 | 0 | 0 | 0 | 0 | 0 | 0 | 0 | 0 | 0 | 0 | 0 | 0 | 0 | 0 | 0 | 0 | 0 | 0 | 0 | 0 | 0 | 0 | 0 | 0 | 0 | 0 | 0 | 0 |  | 0 | 0 | 0 | 0 | 0 | 0 | 0 | 0 | 0 | 0 | 0 | 0 | 0 | 0 | 0 | 0 | 0 | 0 | 0 | 0 | 0 | 0 | 0 | 0 | 0 | 0 | 0 | 0 | 0 | 0 | 0 | 0 | 0 | 0 | 0 |  | 0 | 0 | 641.8391 | 641.8391 | 641.8391 | 641.8391 | 641.8391 | 641.8391 | 641.8391 | 365.8483 | 365.8483 | 365.8483 | 0 | 0 | 0 | 0 | 0 | 0 | 0 | 0 | 0 | 0 | 0 | 0 | 0 | 0 | 0 | 0 | 0 | 0 | 0 | 0 | 0 | 0 | 0 |  | 0 | 0 | 0 | 0 | 0 | 0 | 0 | 0 | 0 | 0 | 0 | 0 | 0 | 0 | 0 | 0 | 0 | 0 | 0 | 0 | 0 | 0 | 0 | 0 | 0 | 0 | 0 | 0 | 0 | 0 | 0 | 0 | 0 | 0 | 0 |  | 1323770 |  | 1.45 | 0 | 0 | 0 | 2.2454 | 0 | -0.85956 | 0.00027637 | 0 | -0.050593 | 0 | 3.9393 | 0 | -1.508 | 0.00048486 | 0 | -0.08876 | 0 | 10 | 7 |  | 1919466.5 |  | 0 | 0 | 0 | 0 | 0 |  |  | 45419.789 | 5590.4184 | 0 | 0 | 0 |  | 5214.6715 | 5214.6715 | 0 | 5214.6715 | 641.8391 | 0 | 0 | 0 | 5214.6715 | 0 | 52146.7153 | 0 | 0 |  | 2972.3628 | 0 | -1137.8576 | 365.8483 | 0 | -66973.5023 | 0 |  | 5214.6715 | 0 | -1996.2414 | 641.8391 | 0 | -117497.3724 | 0 |  | 1 | 1 | 1 | 0 |  | 0 | 0 | 0 | 0 | 0 | 0 | 0 | 0 | 0 |  | 0 | 0 | 0 | 0 | 0 | 0 | 0 | 0 | 0 | 0 | 36502.7007 |  | 0 | 0 | 0 | 0 | 0 | 0 | 0 | 0 | 0
2025_Residential_Income Qualified | Residential_Income Qualified_IQ Retail Products_Electric_Lighting_Single-Family/Multifamily_LED Screw Based Omnidirectional Bulb_2023, Year 2 Install, 750-1049 Lumens_0_0 | Residential_Income Qualified_IQ Retail Products_Electric_Lighting_Single-Family/Multifamily_LED Screw Based Omnidirectional Bulb_2023, Year 2 Install, 750-1049 Lumens_0_0_2025 |  | 174 |  | Residential | Income Qualified | IQ Retail Products | Electric | Lighting | Single-Family/Multifamily | LED Screw Based Omnidirectional Bulb | 2023, Year 2 Install, 750-1049 Lumens | 0 | 0 | 2025 | RS-LTG-LEDA-V10-210101 |  |  | n/a | n/a | n/a | n/a | n/a |  | 0 | 0 | 0 | 0 | 0 |  | 0 | 0 | 0 | 0 | 0 |  | 0 | 0 | 0 | 0 | 0 |  | 0 | 0 | 0 | 0 | 0 | 0 | 0 | 0 | 0 | 0 | 0 | 0 | 0 | 0 | 0 | 0 | 0 |  | 0 | 0 | 0 | 0 | 0 | 0 | 0 | 0 | 0 | 0 | 0 | 0 | 0 | 0 | 0 | 0 | 0 | 0 | 0 | 0 | 0 | 0 | 0 | 0 | 0 | 0 | 0 | 0 | 0 | 0 | 0 | 0 | 0 | 0 | 0 |  | 0 | 0 | 0 | 0 | 0 | 0 | 0 | 0 | 0 | 0 | 0 | 0 | 0 | 0 | 0 | 0 | 0 | 0 | 0 | 0 | 0 | 0 | 0 | 0 | 0 | 0 | 0 | 0 | 0 | 0 | 0 | 0 | 0 | 0 | 0 |  | 0 | 0 | 0 | 0 | 0 | 0 | 0 | 0 | 0 | 0 | 0 | 0 | 0 | 0 | 0 | 0 | 0 | 0 | 0 | 0 | 0 | 0 | 0 | 0 | 0 | 0 | 0 | 0 | 0 | 0 | 0 | 0 | 0 | 0 | 0 |  | 0 | 0 | 0 | 0 | 0 | 0 | 0 | 0 | 0 | 0 | 0 | 0 | 0 | 0 | 0 | 0 | 0 | 0 | 0 | 0 | 0 | 0 | 0 | 0 | 0 | 0 | 0 | 0 | 0 | 0 | 0 | 0 | 0 | 0 | 0 |  | 0 | 0 | 0 | 0 | 0 | 0 | 0 | 0 | 0 | 0 | 0 | 0 | 0 | 0 | 0 | 0 | 0 | 0 | 0 | 0 | 0 | 0 | 0 | 0 | 0 | 0 | 0 | 0 | 0 | 0 | 0 | 0 | 0 | 0 | 0 |  | 0 | 0 | 0 | 0 | 0 | 0 | 0 | 0 | 0 | 0 | 0 | 0 | 0 | 0 | 0 | 0 | 0 | 0 | 0 | 0 | 0 | 0 | 0 | 0 | 0 | 0 | 0 | 0 | 0 | 0 | 0 | 0 | 0 | 0 | 0 |  | 0 | 0 | 0 | 0 | 0 | 0 | 0 | 0 | 0 | 0 | 0 | 0 | 0 | 0 | 0 | 0 | 0 | 0 | 0 | 0 | 0 | 0 | 0 | 0 | 0 | 0 | 0 | 0 | 0 | 0 | 0 | 0 | 0 | 0 | 0 |  | 0 | 0 | 0 | 0 | 0 | 0 | 0 | 0 | 0 | 0 | 0 | 0 | 0 | 0 | 0 | 0 | 0 | 0 | 0 | 0 | 0 | 0 | 0 | 0 | 0 | 0 | 0 | 0 | 0 | 0 | 0 | 0 | 0 | 0 | 0 |  | 0 | 0 | 0 | 0 | 0 | 0 | 0 | 0 | 0 | 0 | 0 | 0 | 0 | 0 | 0 | 0 | 0 | 0 | 0 | 0 | 0 | 0 | 0 | 0 | 0 | 0 | 0 | 0 | 0 | 0 | 0 | 0 | 0 | 0 | 0 |  | 0 |  | 1.45 | 0 | 0 | 0 | 2.2454 | 0 | -0.85956 | 0.00027637 | 0 | -0.050593 | 0 | 3.9393 | 0 | -1.508 | 0.00048486 | 0 | -0.08876 | 0 | 10 | 7 |  | 0 |  | 0 | 0 | 0 | 0 | 0 |  |  | 0 | 0 | 0 | 0 | 0 |  | 0 | 0 | 0 | 0 | 0 | 0 | 0 | 0 | 0 | 0 | 0 | 0 | 0 |  | 0 | 0 | 0 | 0 | 0 | 0 | 0 |  | 0 | 0 | 0 | 0 | 0 | 0 | 0 |  | 1 | 1 | 1 | 0 |  | 0 | 0 | 0 | 0 | 0 | 0 | 0 | 0 | 0 |  | 0 | 0 | 0 | 0 | 0 | 0 | 0 | 0 | 0 | 0 | 0 |  | 0 | 0 | 0 | 0 | 0 | 0 | 0 | 0 | 0
2022_Residential_Income Qualified | Residential_Income Qualified_IQ Retail Products_Electric_Lighting_Single-Family/Multifamily_LED Screw Based Omnidirectional Bulb_2023, Year 3 Install, 1050-1489 Lumens_0_0 | Residential_Income Qualified_IQ Retail Products_Electric_Lighting_Single-Family/Multifamily_LED Screw Based Omnidirectional Bulb_2023, Year 3 Install, 1050-1489 Lumens_0_0_2022 |  | 175 |  | Residential | Income Qualified | IQ Retail Products | Electric | Lighting | Single-Family/Multifamily | LED Screw Based Omnidirectional Bulb | 2023, Year 3 Install, 1050-1489 Lumens | 0 | 0 | 2022 | RS-LTG-LEDA-V10-210101 |  |  | n/a | n/a | n/a | n/a | n/a |  | 0 | 0 | 0 | 0 | 0 |  | 0 | 0 | 0 | 0 | 0 |  | 0 | 0 | 0 | 0 | 0 |  | 0 | 0 | 0 | 0 | 0 | 0 | 0 | 0 | 0 | 0 | 0 | 0 | 0 | 0 | 0 | 0 | 0 |  | 0 | 0 | 0 | 0 | 0 | 0 | 0 | 0 | 0 | 0 | 0 | 0 | 0 | 0 | 0 | 0 | 0 | 0 | 0 | 0 | 0 | 0 | 0 | 0 | 0 | 0 | 0 | 0 | 0 | 0 | 0 | 0 | 0 | 0 | 0 |  | 0 | 0 | 0 | 0 | 0 | 0 | 0 | 0 | 0 | 0 | 0 | 0 | 0 | 0 | 0 | 0 | 0 | 0 | 0 | 0 | 0 | 0 | 0 | 0 | 0 | 0 | 0 | 0 | 0 | 0 | 0 | 0 | 0 | 0 | 0 |  | 0 | 0 | 0 | 0 | 0 | 0 | 0 | 0 | 0 | 0 | 0 | 0 | 0 | 0 | 0 | 0 | 0 | 0 | 0 | 0 | 0 | 0 | 0 | 0 | 0 | 0 | 0 | 0 | 0 | 0 | 0 | 0 | 0 | 0 | 0 |  | 0 | 0 | 0 | 0 | 0 | 0 | 0 | 0 | 0 | 0 | 0 | 0 | 0 | 0 | 0 | 0 | 0 | 0 | 0 | 0 | 0 | 0 | 0 | 0 | 0 | 0 | 0 | 0 | 0 | 0 | 0 | 0 | 0 | 0 | 0 |  | 0 | 0 | 0 | 0 | 0 | 0 | 0 | 0 | 0 | 0 | 0 | 0 | 0 | 0 | 0 | 0 | 0 | 0 | 0 | 0 | 0 | 0 | 0 | 0 | 0 | 0 | 0 | 0 | 0 | 0 | 0 | 0 | 0 | 0 | 0 |  | 0 | 0 | 0 | 0 | 0 | 0 | 0 | 0 | 0 | 0 | 0 | 0 | 0 | 0 | 0 | 0 | 0 | 0 | 0 | 0 | 0 | 0 | 0 | 0 | 0 | 0 | 0 | 0 | 0 | 0 | 0 | 0 | 0 | 0 | 0 |  | 0 | 0 | 0 | 0 | 0 | 0 | 0 | 0 | 0 | 0 | 0 | 0 | 0 | 0 | 0 | 0 | 0 | 0 | 0 | 0 | 0 | 0 | 0 | 0 | 0 | 0 | 0 | 0 | 0 | 0 | 0 | 0 | 0 | 0 | 0 |  | 0 | 0 | 0 | 0 | 0 | 0 | 0 | 0 | 0 | 0 | 0 | 0 | 0 | 0 | 0 | 0 | 0 | 0 | 0 | 0 | 0 | 0 | 0 | 0 | 0 | 0 | 0 | 0 | 0 | 0 | 0 | 0 | 0 | 0 | 0 |  | 0 | 0 | 0 | 0 | 0 | 0 | 0 | 0 | 0 | 0 | 0 | 0 | 0 | 0 | 0 | 0 | 0 | 0 | 0 | 0 | 0 | 0 | 0 | 0 | 0 | 0 | 0 | 0 | 0 | 0 | 0 | 0 | 0 | 0 | 0 |  | 0 |  | 1.45 | 0 | 0 | 0 | 2.131 | 0 | -0.81576 | 0.00026229 | 0 | -0.048015 | 0 | 3.7385 | 0 | -1.4312 | 0.00046015 | 0 | -0.084237 | 0 | 10 | 7 |  | 0 |  | 0 | 0 | 0 | 0 | 0 |  |  | 0 | 0 | 0 | 0 | 0 |  | 0 | 0 | 0 | 0 | 0 | 0 | 0 | 0 | 0 | 0 | 0 | 0 | 0 |  | 0 | 0 | 0 | 0 | 0 | 0 | 0 |  | 0 | 0 | 0 | 0 | 0 | 0 | 0 |  | 1 | 1 | 1 | 0 |  | 0 | 0 | 0 | 0 | 0 | 0 | 0 | 0 | 0 |  | 0 | 0 | 0 | 0 | 0 | 0 | 0 | 0 | 0 | 0 | 0 |  | 0 | 0 | 0 | 0 | 0 | 0 | 0 | 0 | 0
2023_Residential_Income Qualified | Residential_Income Qualified_IQ Retail Products_Electric_Lighting_Single-Family/Multifamily_LED Screw Based Omnidirectional Bulb_2023, Year 3 Install, 1050-1489 Lumens_0_0 | Residential_Income Qualified_IQ Retail Products_Electric_Lighting_Single-Family/Multifamily_LED Screw Based Omnidirectional Bulb_2023, Year 3 Install, 1050-1489 Lumens_0_0_2023 |  | 175 |  | Residential | Income Qualified | IQ Retail Products | Electric | Lighting | Single-Family/Multifamily | LED Screw Based Omnidirectional Bulb | 2023, Year 3 Install, 1050-1489 Lumens | 0 | 0 | 2023 | RS-LTG-LEDA-V10-210101 |  |  | n/a | n/a | n/a | n/a | n/a |  | 0 | 0 | 0 | 0 | 0 |  | 0 | 0 | 0 | 0 | 0 |  | 0 | 0 | 0 | 0 | 0 |  | 0 | 0 | 0 | 0 | 0 | 0 | 0 | 0 | 0 | 0 | 0 | 0 | 0 | 0 | 0 | 0 | 0 |  | 0 | 0 | 0 | 0 | 0 | 0 | 0 | 0 | 0 | 0 | 0 | 0 | 0 | 0 | 0 | 0 | 0 | 0 | 0 | 0 | 0 | 0 | 0 | 0 | 0 | 0 | 0 | 0 | 0 | 0 | 0 | 0 | 0 | 0 | 0 |  | 0 | 0 | 0 | 0 | 0 | 0 | 0 | 0 | 0 | 0 | 0 | 0 | 0 | 0 | 0 | 0 | 0 | 0 | 0 | 0 | 0 | 0 | 0 | 0 | 0 | 0 | 0 | 0 | 0 | 0 | 0 | 0 | 0 | 0 | 0 |  | 0 | 0 | 0 | 0 | 0 | 0 | 0 | 0 | 0 | 0 | 0 | 0 | 0 | 0 | 0 | 0 | 0 | 0 | 0 | 0 | 0 | 0 | 0 | 0 | 0 | 0 | 0 | 0 | 0 | 0 | 0 | 0 | 0 | 0 | 0 |  | 0 | 0 | 0 | 0 | 0 | 0 | 0 | 0 | 0 | 0 | 0 | 0 | 0 | 0 | 0 | 0 | 0 | 0 | 0 | 0 | 0 | 0 | 0 | 0 | 0 | 0 | 0 | 0 | 0 | 0 | 0 | 0 | 0 | 0 | 0 |  | 0 | 0 | 0 | 0 | 0 | 0 | 0 | 0 | 0 | 0 | 0 | 0 | 0 | 0 | 0 | 0 | 0 | 0 | 0 | 0 | 0 | 0 | 0 | 0 | 0 | 0 | 0 | 0 | 0 | 0 | 0 | 0 | 0 | 0 | 0 |  | 0 | 0 | 0 | 0 | 0 | 0 | 0 | 0 | 0 | 0 | 0 | 0 | 0 | 0 | 0 | 0 | 0 | 0 | 0 | 0 | 0 | 0 | 0 | 0 | 0 | 0 | 0 | 0 | 0 | 0 | 0 | 0 | 0 | 0 | 0 |  | 0 | 0 | 0 | 0 | 0 | 0 | 0 | 0 | 0 | 0 | 0 | 0 | 0 | 0 | 0 | 0 | 0 | 0 | 0 | 0 | 0 | 0 | 0 | 0 | 0 | 0 | 0 | 0 | 0 | 0 | 0 | 0 | 0 | 0 | 0 |  | 0 | 0 | 0 | 0 | 0 | 0 | 0 | 0 | 0 | 0 | 0 | 0 | 0 | 0 | 0 | 0 | 0 | 0 | 0 | 0 | 0 | 0 | 0 | 0 | 0 | 0 | 0 | 0 | 0 | 0 | 0 | 0 | 0 | 0 | 0 |  | 0 | 0 | 0 | 0 | 0 | 0 | 0 | 0 | 0 | 0 | 0 | 0 | 0 | 0 | 0 | 0 | 0 | 0 | 0 | 0 | 0 | 0 | 0 | 0 | 0 | 0 | 0 | 0 | 0 | 0 | 0 | 0 | 0 | 0 | 0 |  | 0 |  | 1.45 | 0 | 0 | 0 | 2.131 | 0 | -0.81576 | 0.00026229 | 0 | -0.048015 | 0 | 3.7385 | 0 | -1.4312 | 0.00046015 | 0 | -0.084237 | 0 | 10 | 7 |  | 0 |  | 0 | 0 | 0 | 0 | 0 |  |  | 0 | 0 | 0 | 0 | 0 |  | 0 | 0 | 0 | 0 | 0 | 0 | 0 | 0 | 0 | 0 | 0 | 0 | 0 |  | 0 | 0 | 0 | 0 | 0 | 0 | 0 |  | 0 | 0 | 0 | 0 | 0 | 0 | 0 |  | 1 | 1 | 1 | 0 |  | 0 | 0 | 0 | 0 | 0 | 0 | 0 | 0 | 0 |  | 0 | 0 | 0 | 0 | 0 | 0 | 0 | 0 | 0 | 0 | 0 |  | 0 | 0 | 0 | 0 | 0 | 0 | 0 | 0 | 0
2024_Residential_Income Qualified | Residential_Income Qualified_IQ Retail Products_Electric_Lighting_Single-Family/Multifamily_LED Screw Based Omnidirectional Bulb_2023, Year 3 Install, 1050-1489 Lumens_0_0 | Residential_Income Qualified_IQ Retail Products_Electric_Lighting_Single-Family/Multifamily_LED Screw Based Omnidirectional Bulb_2023, Year 3 Install, 1050-1489 Lumens_0_0_2024 |  | 175 |  | Residential | Income Qualified | IQ Retail Products | Electric | Lighting | Single-Family/Multifamily | LED Screw Based Omnidirectional Bulb | 2023, Year 3 Install, 1050-1489 Lumens | 0 | 0 | 2024 | RS-LTG-LEDA-V10-210101 |  |  | n/a | n/a | n/a | n/a | n/a |  | 0 | 0 | 0 | 0 | 0 |  | 0 | 0 | 0 | 0 | 0 |  | 0 | 0 | 0 | 0 | 0 |  | 0 | 0 | 0 | 0 | 0 | 0 | 0 | 0 | 0 | 0 | 0 | 0 | 0 | 0 | 0 | 0 | 0 |  | 0 | 0 | 0 | 0 | 0 | 0 | 0 | 0 | 0 | 0 | 0 | 0 | 0 | 0 | 0 | 0 | 0 | 0 | 0 | 0 | 0 | 0 | 0 | 0 | 0 | 0 | 0 | 0 | 0 | 0 | 0 | 0 | 0 | 0 | 0 |  | 0 | 0 | 0 | 0 | 0 | 0 | 0 | 0 | 0 | 0 | 0 | 0 | 0 | 0 | 0 | 0 | 0 | 0 | 0 | 0 | 0 | 0 | 0 | 0 | 0 | 0 | 0 | 0 | 0 | 0 | 0 | 0 | 0 | 0 | 0 |  | 0 | 0 | 0 | 0 | 0 | 0 | 0 | 0 | 0 | 0 | 0 | 0 | 0 | 0 | 0 | 0 | 0 | 0 | 0 | 0 | 0 | 0 | 0 | 0 | 0 | 0 | 0 | 0 | 0 | 0 | 0 | 0 | 0 | 0 | 0 |  | 0 | 0 | 0 | 0 | 0 | 0 | 0 | 0 | 0 | 0 | 0 | 0 | 0 | 0 | 0 | 0 | 0 | 0 | 0 | 0 | 0 | 0 | 0 | 0 | 0 | 0 | 0 | 0 | 0 | 0 | 0 | 0 | 0 | 0 | 0 |  | 0 | 0 | 0 | 0 | 0 | 0 | 0 | 0 | 0 | 0 | 0 | 0 | 0 | 0 | 0 | 0 | 0 | 0 | 0 | 0 | 0 | 0 | 0 | 0 | 0 | 0 | 0 | 0 | 0 | 0 | 0 | 0 | 0 | 0 | 0 |  | 0 | 0 | 0 | 0 | 0 | 0 | 0 | 0 | 0 | 0 | 0 | 0 | 0 | 0 | 0 | 0 | 0 | 0 | 0 | 0 | 0 | 0 | 0 | 0 | 0 | 0 | 0 | 0 | 0 | 0 | 0 | 0 | 0 | 0 | 0 |  | 0 | 0 | 0 | 0 | 0 | 0 | 0 | 0 | 0 | 0 | 0 | 0 | 0 | 0 | 0 | 0 | 0 | 0 | 0 | 0 | 0 | 0 | 0 | 0 | 0 | 0 | 0 | 0 | 0 | 0 | 0 | 0 | 0 | 0 | 0 |  | 0 | 0 | 0 | 0 | 0 | 0 | 0 | 0 | 0 | 0 | 0 | 0 | 0 | 0 | 0 | 0 | 0 | 0 | 0 | 0 | 0 | 0 | 0 | 0 | 0 | 0 | 0 | 0 | 0 | 0 | 0 | 0 | 0 | 0 | 0 |  | 0 | 0 | 0 | 0 | 0 | 0 | 0 | 0 | 0 | 0 | 0 | 0 | 0 | 0 | 0 | 0 | 0 | 0 | 0 | 0 | 0 | 0 | 0 | 0 | 0 | 0 | 0 | 0 | 0 | 0 | 0 | 0 | 0 | 0 | 0 |  | 0 |  | 1.45 | 0 | 0 | 0 | 2.131 | 0 | -0.81576 | 0.00026229 | 0 | -0.048015 | 0 | 3.7385 | 0 | -1.4312 | 0.00046015 | 0 | -0.084237 | 0 | 10 | 7 |  | 0 |  | 0 | 0 | 0 | 0 | 0 |  |  | 0 | 0 | 0 | 0 | 0 |  | 0 | 0 | 0 | 0 | 0 | 0 | 0 | 0 | 0 | 0 | 0 | 0 | 0 |  | 0 | 0 | 0 | 0 | 0 | 0 | 0 |  | 0 | 0 | 0 | 0 | 0 | 0 | 0 |  | 1 | 1 | 1 | 0 |  | 0 | 0 | 0 | 0 | 0 | 0 | 0 | 0 | 0 |  | 0 | 0 | 0 | 0 | 0 | 0 | 0 | 0 | 0 | 0 | 0 |  | 0 | 0 | 0 | 0 | 0 | 0 | 0 | 0 | 0
2025_Residential_Income Qualified | Residential_Income Qualified_IQ Retail Products_Electric_Lighting_Single-Family/Multifamily_LED Screw Based Omnidirectional Bulb_2023, Year 3 Install, 1050-1489 Lumens_0_0 | Residential_Income Qualified_IQ Retail Products_Electric_Lighting_Single-Family/Multifamily_LED Screw Based Omnidirectional Bulb_2023, Year 3 Install, 1050-1489 Lumens_0_0_2025 |  | 175 |  | Residential | Income Qualified | IQ Retail Products | Electric | Lighting | Single-Family/Multifamily | LED Screw Based Omnidirectional Bulb | 2023, Year 3 Install, 1050-1489 Lumens | 0 | 0 | 2025 | RS-LTG-LEDA-V10-210101 |  |  | 0.83502 | n/a | 0.83502 | 1.9335 | 0.31074 |  | -3958.6048 | 20035.9952 | -3958.6048 | 22399.6722 | -31977.753 |  | 20035.9952 | 20035.9952 | 20035.9952 | 46394.2722 | 14416.5192 |  | 23994.6 | 0 | 23994.6 | 23994.6 | 46394.2722 |  | 9975.4175 | 8029.2139 | 1433.6235 | -5021.7357 | 0 | 8763.6419 | -3989.6092 | 1454.4476 | -298.2914 | -310.7129 | 65150.7866 | -18756.5144 | 0 | 23994.6 | 0 | 0 | 0 |  | 0 | 0 | 0 | 38.1825 | 38.1825 | 38.1825 | 38.1825 | 38.1825 | 38.1825 | 38.1825 | 21.764 | 21.764 | 21.764 | 0 | 0 | 0 | 0 | 0 | 0 | 0 | 0 | 0 | 0 | 0 | 0 | 0 | 0 | 0 | 0 | 0 | 0 | 0 | 0 | 0 | 0 |  | 0 | 0 | 0 | 61.8653 | 61.8653 | 61.8653 | 61.8653 | 61.8653 | 61.8653 | 61.8653 | 35.2632 | 35.2632 | 35.2632 | 0 | 0 | 0 | 0 | 0 | 0 | 0 | 0 | 0 | 0 | 0 | 0 | 0 | 0 | 0 | 0 | 0 | 0 | 0 | 0 | 0 | 0 |  | 0 | 0 | 0 | 0 | 0 | 0 | 0 | 0 | 0 | 0 | 0 | 0 | 0 | 0 | 0 | 0 | 0 | 0 | 0 | 0 | 0 | 0 | 0 | 0 | 0 | 0 | 0 | 0 | 0 | 0 | 0 | 0 | 0 | 0 | 0 |  | 0 | 0 | 0 | 0 | 0 | 0 | 0 | 0 | 0 | 0 | 0 | 0 | 0 | 0 | 0 | 0 | 0 | 0 | 0 | 0 | 0 | 0 | 0 | 0 | 0 | 0 | 0 | 0 | 0 | 0 | 0 | 0 | 0 | 0 | 0 |  | 0 | 0 | 0 | -1393.9525 | -1393.9525 | -1393.9525 | -1393.9525 | -1393.9525 | -1393.9525 | -1393.9525 | -794.5529 | -794.5529 | -794.5529 | 0 | 0 | 0 | 0 | 0 | 0 | 0 | 0 | 0 | 0 | 0 | 0 | 0 | 0 | 0 | 0 | 0 | 0 | 0 | 0 | 0 | 0 |  | 0 | 0 | 0 | 0 | 0 | 0 | 0 | 0 | 0 | 0 | 0 | 0 | 0 | 0 | 0 | 0 | 0 | 0 | 0 | 0 | 0 | 0 | 0 | 0 | 0 | 0 | 0 | 0 | 0 | 0 | 0 | 0 | 0 | 0 | 0 |  | 0 | 0 | 0 | 0 | 0 | 0 | 0 | 0 | 0 | 0 | 0 | 0 | 0 | 0 | 0 | 0 | 0 | 0 | 0 | 0 | 0 | 0 | 0 | 0 | 0 | 0 | 0 | 0 | 0 | 0 | 0 | 0 | 0 | 0 | 0 |  | 0 | 0 | 0 | 7.6146 | 7.6146 | 7.6146 | 7.6146 | 7.6146 | 7.6146 | 7.6146 | 4.3403 | 4.3403 | 4.3403 | 0 | 0 | 0 | 0 | 0 | 0 | 0 | 0 | 0 | 0 | 0 | 0 | 0 | 0 | 0 | 0 | 0 | 0 | 0 | 0 | 0 | 0 |  | 0 | 0 | 0 | 0 | 0 | 0 | 0 | 0 | 0 | 0 | 0 | 0 | 0 | 0 | 0 | 0 | 0 | 0 | 0 | 0 | 0 | 0 | 0 | 0 | 0 | 0 | 0 | 0 | 0 | 0 | 0 | 0 | 0 | 0 | 0 |  | 16548 |  | 1.45 | 0 | 0 | 0 | 2.131 | 0 | -0.81576 | 0.00026229 | 0 | -0.048015 | 0 | 3.7385 | 0 | -1.4312 | 0.00046015 | 0 | -0.084237 | 0 | 10 | 7 |  | 23994.6 |  | 0 | 0 | 0 | 0 | 0 |  |  | 538.8463 | 66.323 | 0 | 0 | 0 |  | 61.8653 | 61.8653 | 0 | 61.8653 | 7.6146 | 0 | 0 | 0 | 61.8653 | 0 | 618.6525 | 0 | 0 |  | 35.2632 | 0 | -13.4992 | 4.3403 | 0 | -794.5529 | 0 |  | 61.8653 | 0 | -23.6828 | 7.6146 | 0 | -1393.9525 | 0 |  | 1 | 1 | 1 | 0 |  | 0 | 0 | 0 | 0 | 0 | 0 | 0 | 0 | 0 |  | 0 | 0 | 0 | 0 | 0 | 0 | 0 | 0 | 0 | 0 | 371.1915 |  | 0 | 0 | 0 | 0 | 0 | 0 | 0 | 0 | 0
2022_Residential_Income Qualified | Residential_Income Qualified_IQ Retail Products_Electric_Lighting_Single-Family/Multifamily_LED Screw Based Omnidirectional Bulb_2023, Year 3 Install, 1490-2600 Lumens_0_0 | Residential_Income Qualified_IQ Retail Products_Electric_Lighting_Single-Family/Multifamily_LED Screw Based Omnidirectional Bulb_2023, Year 3 Install, 1490-2600 Lumens_0_0_2022 |  | 176 |  | Residential | Income Qualified | IQ Retail Products | Electric | Lighting | Single-Family/Multifamily | LED Screw Based Omnidirectional Bulb | 2023, Year 3 Install, 1490-2600 Lumens | 0 | 0 | 2022 | RS-LTG-LEDA-V10-210101 |  |  | n/a | n/a | n/a | n/a | n/a |  | 0 | 0 | 0 | 0 | 0 |  | 0 | 0 | 0 | 0 | 0 |  | 0 | 0 | 0 | 0 | 0 |  | 0 | 0 | 0 | 0 | 0 | 0 | 0 | 0 | 0 | 0 | 0 | 0 | 0 | 0 | 0 | 0 | 0 |  | 0 | 0 | 0 | 0 | 0 | 0 | 0 | 0 | 0 | 0 | 0 | 0 | 0 | 0 | 0 | 0 | 0 | 0 | 0 | 0 | 0 | 0 | 0 | 0 | 0 | 0 | 0 | 0 | 0 | 0 | 0 | 0 | 0 | 0 | 0 |  | 0 | 0 | 0 | 0 | 0 | 0 | 0 | 0 | 0 | 0 | 0 | 0 | 0 | 0 | 0 | 0 | 0 | 0 | 0 | 0 | 0 | 0 | 0 | 0 | 0 | 0 | 0 | 0 | 0 | 0 | 0 | 0 | 0 | 0 | 0 |  | 0 | 0 | 0 | 0 | 0 | 0 | 0 | 0 | 0 | 0 | 0 | 0 | 0 | 0 | 0 | 0 | 0 | 0 | 0 | 0 | 0 | 0 | 0 | 0 | 0 | 0 | 0 | 0 | 0 | 0 | 0 | 0 | 0 | 0 | 0 |  | 0 | 0 | 0 | 0 | 0 | 0 | 0 | 0 | 0 | 0 | 0 | 0 | 0 | 0 | 0 | 0 | 0 | 0 | 0 | 0 | 0 | 0 | 0 | 0 | 0 | 0 | 0 | 0 | 0 | 0 | 0 | 0 | 0 | 0 | 0 |  | 0 | 0 | 0 | 0 | 0 | 0 | 0 | 0 | 0 | 0 | 0 | 0 | 0 | 0 | 0 | 0 | 0 | 0 | 0 | 0 | 0 | 0 | 0 | 0 | 0 | 0 | 0 | 0 | 0 | 0 | 0 | 0 | 0 | 0 | 0 |  | 0 | 0 | 0 | 0 | 0 | 0 | 0 | 0 | 0 | 0 | 0 | 0 | 0 | 0 | 0 | 0 | 0 | 0 | 0 | 0 | 0 | 0 | 0 | 0 | 0 | 0 | 0 | 0 | 0 | 0 | 0 | 0 | 0 | 0 | 0 |  | 0 | 0 | 0 | 0 | 0 | 0 | 0 | 0 | 0 | 0 | 0 | 0 | 0 | 0 | 0 | 0 | 0 | 0 | 0 | 0 | 0 | 0 | 0 | 0 | 0 | 0 | 0 | 0 | 0 | 0 | 0 | 0 | 0 | 0 | 0 |  | 0 | 0 | 0 | 0 | 0 | 0 | 0 | 0 | 0 | 0 | 0 | 0 | 0 | 0 | 0 | 0 | 0 | 0 | 0 | 0 | 0 | 0 | 0 | 0 | 0 | 0 | 0 | 0 | 0 | 0 | 0 | 0 | 0 | 0 | 0 |  | 0 | 0 | 0 | 0 | 0 | 0 | 0 | 0 | 0 | 0 | 0 | 0 | 0 | 0 | 0 | 0 | 0 | 0 | 0 | 0 | 0 | 0 | 0 | 0 | 0 | 0 | 0 | 0 | 0 | 0 | 0 | 0 | 0 | 0 | 0 |  | 0 |  | 1.45 | 0 | 0 | 0 | 2.6565 | 0 | -1.0169 | 0.00032697 | 0 | -0.059856 | 0 | 4.6605 | 0 | -1.7841 | 0.00057363 | 0 | -0.10501 | 0 | 10 | 7 |  | 0 |  | 0 | 0 | 0 | 0 | 0 |  |  | 0 | 0 | 0 | 0 | 0 |  | 0 | 0 | 0 | 0 | 0 | 0 | 0 | 0 | 0 | 0 | 0 | 0 | 0 |  | 0 | 0 | 0 | 0 | 0 | 0 | 0 |  | 0 | 0 | 0 | 0 | 0 | 0 | 0 |  | 1 | 1 | 1 | 0 |  | 0 | 0 | 0 | 0 | 0 | 0 | 0 | 0 | 0 |  | 0 | 0 | 0 | 0 | 0 | 0 | 0 | 0 | 0 | 0 | 0 |  | 0 | 0 | 0 | 0 | 0 | 0 | 0 | 0 | 0
2023_Residential_Income Qualified | Residential_Income Qualified_IQ Retail Products_Electric_Lighting_Single-Family/Multifamily_LED Screw Based Omnidirectional Bulb_2023, Year 3 Install, 1490-2600 Lumens_0_0 | Residential_Income Qualified_IQ Retail Products_Electric_Lighting_Single-Family/Multifamily_LED Screw Based Omnidirectional Bulb_2023, Year 3 Install, 1490-2600 Lumens_0_0_2023 |  | 176 |  | Residential | Income Qualified | IQ Retail Products | Electric | Lighting | Single-Family/Multifamily | LED Screw Based Omnidirectional Bulb | 2023, Year 3 Install, 1490-2600 Lumens | 0 | 0 | 2023 | RS-LTG-LEDA-V10-210101 |  |  | n/a | n/a | n/a | n/a | n/a |  | 0 | 0 | 0 | 0 | 0 |  | 0 | 0 | 0 | 0 | 0 |  | 0 | 0 | 0 | 0 | 0 |  | 0 | 0 | 0 | 0 | 0 | 0 | 0 | 0 | 0 | 0 | 0 | 0 | 0 | 0 | 0 | 0 | 0 |  | 0 | 0 | 0 | 0 | 0 | 0 | 0 | 0 | 0 | 0 | 0 | 0 | 0 | 0 | 0 | 0 | 0 | 0 | 0 | 0 | 0 | 0 | 0 | 0 | 0 | 0 | 0 | 0 | 0 | 0 | 0 | 0 | 0 | 0 | 0 |  | 0 | 0 | 0 | 0 | 0 | 0 | 0 | 0 | 0 | 0 | 0 | 0 | 0 | 0 | 0 | 0 | 0 | 0 | 0 | 0 | 0 | 0 | 0 | 0 | 0 | 0 | 0 | 0 | 0 | 0 | 0 | 0 | 0 | 0 | 0 |  | 0 | 0 | 0 | 0 | 0 | 0 | 0 | 0 | 0 | 0 | 0 | 0 | 0 | 0 | 0 | 0 | 0 | 0 | 0 | 0 | 0 | 0 | 0 | 0 | 0 | 0 | 0 | 0 | 0 | 0 | 0 | 0 | 0 | 0 | 0 |  | 0 | 0 | 0 | 0 | 0 | 0 | 0 | 0 | 0 | 0 | 0 | 0 | 0 | 0 | 0 | 0 | 0 | 0 | 0 | 0 | 0 | 0 | 0 | 0 | 0 | 0 | 0 | 0 | 0 | 0 | 0 | 0 | 0 | 0 | 0 |  | 0 | 0 | 0 | 0 | 0 | 0 | 0 | 0 | 0 | 0 | 0 | 0 | 0 | 0 | 0 | 0 | 0 | 0 | 0 | 0 | 0 | 0 | 0 | 0 | 0 | 0 | 0 | 0 | 0 | 0 | 0 | 0 | 0 | 0 | 0 |  | 0 | 0 | 0 | 0 | 0 | 0 | 0 | 0 | 0 | 0 | 0 | 0 | 0 | 0 | 0 | 0 | 0 | 0 | 0 | 0 | 0 | 0 | 0 | 0 | 0 | 0 | 0 | 0 | 0 | 0 | 0 | 0 | 0 | 0 | 0 |  | 0 | 0 | 0 | 0 | 0 | 0 | 0 | 0 | 0 | 0 | 0 | 0 | 0 | 0 | 0 | 0 | 0 | 0 | 0 | 0 | 0 | 0 | 0 | 0 | 0 | 0 | 0 | 0 | 0 | 0 | 0 | 0 | 0 | 0 | 0 |  | 0 | 0 | 0 | 0 | 0 | 0 | 0 | 0 | 0 | 0 | 0 | 0 | 0 | 0 | 0 | 0 | 0 | 0 | 0 | 0 | 0 | 0 | 0 | 0 | 0 | 0 | 0 | 0 | 0 | 0 | 0 | 0 | 0 | 0 | 0 |  | 0 | 0 | 0 | 0 | 0 | 0 | 0 | 0 | 0 | 0 | 0 | 0 | 0 | 0 | 0 | 0 | 0 | 0 | 0 | 0 | 0 | 0 | 0 | 0 | 0 | 0 | 0 | 0 | 0 | 0 | 0 | 0 | 0 | 0 | 0 |  | 0 |  | 1.45 | 0 | 0 | 0 | 2.6565 | 0 | -1.0169 | 0.00032697 | 0 | -0.059856 | 0 | 4.6605 | 0 | -1.7841 | 0.00057363 | 0 | -0.10501 | 0 | 10 | 7 |  | 0 |  | 0 | 0 | 0 | 0 | 0 |  |  | 0 | 0 | 0 | 0 | 0 |  | 0 | 0 | 0 | 0 | 0 | 0 | 0 | 0 | 0 | 0 | 0 | 0 | 0 |  | 0 | 0 | 0 | 0 | 0 | 0 | 0 |  | 0 | 0 | 0 | 0 | 0 | 0 | 0 |  | 1 | 1 | 1 | 0 |  | 0 | 0 | 0 | 0 | 0 | 0 | 0 | 0 | 0 |  | 0 | 0 | 0 | 0 | 0 | 0 | 0 | 0 | 0 | 0 | 0 |  | 0 | 0 | 0 | 0 | 0 | 0 | 0 | 0 | 0
2024_Residential_Income Qualified | Residential_Income Qualified_IQ Retail Products_Electric_Lighting_Single-Family/Multifamily_LED Screw Based Omnidirectional Bulb_2023, Year 3 Install, 1490-2600 Lumens_0_0 | Residential_Income Qualified_IQ Retail Products_Electric_Lighting_Single-Family/Multifamily_LED Screw Based Omnidirectional Bulb_2023, Year 3 Install, 1490-2600 Lumens_0_0_2024 |  | 176 |  | Residential | Income Qualified | IQ Retail Products | Electric | Lighting | Single-Family/Multifamily | LED Screw Based Omnidirectional Bulb | 2023, Year 3 Install, 1490-2600 Lumens | 0 | 0 | 2024 | RS-LTG-LEDA-V10-210101 |  |  | n/a | n/a | n/a | n/a | n/a |  | 0 | 0 | 0 | 0 | 0 |  | 0 | 0 | 0 | 0 | 0 |  | 0 | 0 | 0 | 0 | 0 |  | 0 | 0 | 0 | 0 | 0 | 0 | 0 | 0 | 0 | 0 | 0 | 0 | 0 | 0 | 0 | 0 | 0 |  | 0 | 0 | 0 | 0 | 0 | 0 | 0 | 0 | 0 | 0 | 0 | 0 | 0 | 0 | 0 | 0 | 0 | 0 | 0 | 0 | 0 | 0 | 0 | 0 | 0 | 0 | 0 | 0 | 0 | 0 | 0 | 0 | 0 | 0 | 0 |  | 0 | 0 | 0 | 0 | 0 | 0 | 0 | 0 | 0 | 0 | 0 | 0 | 0 | 0 | 0 | 0 | 0 | 0 | 0 | 0 | 0 | 0 | 0 | 0 | 0 | 0 | 0 | 0 | 0 | 0 | 0 | 0 | 0 | 0 | 0 |  | 0 | 0 | 0 | 0 | 0 | 0 | 0 | 0 | 0 | 0 | 0 | 0 | 0 | 0 | 0 | 0 | 0 | 0 | 0 | 0 | 0 | 0 | 0 | 0 | 0 | 0 | 0 | 0 | 0 | 0 | 0 | 0 | 0 | 0 | 0 |  | 0 | 0 | 0 | 0 | 0 | 0 | 0 | 0 | 0 | 0 | 0 | 0 | 0 | 0 | 0 | 0 | 0 | 0 | 0 | 0 | 0 | 0 | 0 | 0 | 0 | 0 | 0 | 0 | 0 | 0 | 0 | 0 | 0 | 0 | 0 |  | 0 | 0 | 0 | 0 | 0 | 0 | 0 | 0 | 0 | 0 | 0 | 0 | 0 | 0 | 0 | 0 | 0 | 0 | 0 | 0 | 0 | 0 | 0 | 0 | 0 | 0 | 0 | 0 | 0 | 0 | 0 | 0 | 0 | 0 | 0 |  | 0 | 0 | 0 | 0 | 0 | 0 | 0 | 0 | 0 | 0 | 0 | 0 | 0 | 0 | 0 | 0 | 0 | 0 | 0 | 0 | 0 | 0 | 0 | 0 | 0 | 0 | 0 | 0 | 0 | 0 | 0 | 0 | 0 | 0 | 0 |  | 0 | 0 | 0 | 0 | 0 | 0 | 0 | 0 | 0 | 0 | 0 | 0 | 0 | 0 | 0 | 0 | 0 | 0 | 0 | 0 | 0 | 0 | 0 | 0 | 0 | 0 | 0 | 0 | 0 | 0 | 0 | 0 | 0 | 0 | 0 |  | 0 | 0 | 0 | 0 | 0 | 0 | 0 | 0 | 0 | 0 | 0 | 0 | 0 | 0 | 0 | 0 | 0 | 0 | 0 | 0 | 0 | 0 | 0 | 0 | 0 | 0 | 0 | 0 | 0 | 0 | 0 | 0 | 0 | 0 | 0 |  | 0 | 0 | 0 | 0 | 0 | 0 | 0 | 0 | 0 | 0 | 0 | 0 | 0 | 0 | 0 | 0 | 0 | 0 | 0 | 0 | 0 | 0 | 0 | 0 | 0 | 0 | 0 | 0 | 0 | 0 | 0 | 0 | 0 | 0 | 0 |  | 0 |  | 1.45 | 0 | 0 | 0 | 2.6565 | 0 | -1.0169 | 0.00032697 | 0 | -0.059856 | 0 | 4.6605 | 0 | -1.7841 | 0.00057363 | 0 | -0.10501 | 0 | 10 | 7 |  | 0 |  | 0 | 0 | 0 | 0 | 0 |  |  | 0 | 0 | 0 | 0 | 0 |  | 0 | 0 | 0 | 0 | 0 | 0 | 0 | 0 | 0 | 0 | 0 | 0 | 0 |  | 0 | 0 | 0 | 0 | 0 | 0 | 0 |  | 0 | 0 | 0 | 0 | 0 | 0 | 0 |  | 1 | 1 | 1 | 0 |  | 0 | 0 | 0 | 0 | 0 | 0 | 0 | 0 | 0 |  | 0 | 0 | 0 | 0 | 0 | 0 | 0 | 0 | 0 | 0 | 0 |  | 0 | 0 | 0 | 0 | 0 | 0 | 0 | 0 | 0
2025_Residential_Income Qualified | Residential_Income Qualified_IQ Retail Products_Electric_Lighting_Single-Family/Multifamily_LED Screw Based Omnidirectional Bulb_2023, Year 3 Install, 1490-2600 Lumens_0_0 | Residential_Income Qualified_IQ Retail Products_Electric_Lighting_Single-Family/Multifamily_LED Screw Based Omnidirectional Bulb_2023, Year 3 Install, 1490-2600 Lumens_0_0_2025 |  | 176 |  | Residential | Income Qualified | IQ Retail Products | Electric | Lighting | Single-Family/Multifamily | LED Screw Based Omnidirectional Bulb | 2023, Year 3 Install, 1490-2600 Lumens | 0 | 0 | 2025 | RS-LTG-LEDA-V10-210101 |  |  | 1.0409 | n/a | 1.0409 | 2.4104 | 0.31074 |  | 3929.9074 | 99903.9574 | 3929.9074 | 135358.1772 | -159448.2353 |  | 99903.9574 | 99903.9574 | 99903.9574 | 231332.2272 | 71883.9919 |  | 95974.05 | 0 | 95974.05 | 95974.05 | 231332.2272 |  | 49739.6649 | 40035.4579 | 7148.3675 | -25039.4984 | 0 | 43697.4806 | -19893.0846 | 7252.2013 | -1487.3476 | -1549.2841 | 324856.4068 | -93524.1796 | 0 | 95974.05 | 0 | 0 | 0 |  | 0 | 0 | 0 | 190.3863 | 190.3863 | 190.3863 | 190.3863 | 190.3863 | 190.3863 | 190.3863 | 108.5202 | 108.5202 | 108.5202 | 0 | 0 | 0 | 0 | 0 | 0 | 0 | 0 | 0 | 0 | 0 | 0 | 0 | 0 | 0 | 0 | 0 | 0 | 0 | 0 | 0 | 0 |  | 0 | 0 | 0 | 308.474 | 308.474 | 308.474 | 308.474 | 308.474 | 308.474 | 308.474 | 175.8302 | 175.8302 | 175.8302 | 0 | 0 | 0 | 0 | 0 | 0 | 0 | 0 | 0 | 0 | 0 | 0 | 0 | 0 | 0 | 0 | 0 | 0 | 0 | 0 | 0 | 0 |  | 0 | 0 | 0 | 0 | 0 | 0 | 0 | 0 | 0 | 0 | 0 | 0 | 0 | 0 | 0 | 0 | 0 | 0 | 0 | 0 | 0 | 0 | 0 | 0 | 0 | 0 | 0 | 0 | 0 | 0 | 0 | 0 | 0 | 0 | 0 |  | 0 | 0 | 0 | 0 | 0 | 0 | 0 | 0 | 0 | 0 | 0 | 0 | 0 | 0 | 0 | 0 | 0 | 0 | 0 | 0 | 0 | 0 | 0 | 0 | 0 | 0 | 0 | 0 | 0 | 0 | 0 | 0 | 0 | 0 | 0 |  | 0 | 0 | 0 | -6950.5592 | -6950.5592 | -6950.5592 | -6950.5592 | -6950.5592 | -6950.5592 | -6950.5592 | -3961.8187 | -3961.8187 | -3961.8187 | 0 | 0 | 0 | 0 | 0 | 0 | 0 | 0 | 0 | 0 | 0 | 0 | 0 | 0 | 0 | 0 | 0 | 0 | 0 | 0 | 0 | 0 |  | 0 | 0 | 0 | 0 | 0 | 0 | 0 | 0 | 0 | 0 | 0 | 0 | 0 | 0 | 0 | 0 | 0 | 0 | 0 | 0 | 0 | 0 | 0 | 0 | 0 | 0 | 0 | 0 | 0 | 0 | 0 | 0 | 0 | 0 | 0 |  | 0 | 0 | 0 | 0 | 0 | 0 | 0 | 0 | 0 | 0 | 0 | 0 | 0 | 0 | 0 | 0 | 0 | 0 | 0 | 0 | 0 | 0 | 0 | 0 | 0 | 0 | 0 | 0 | 0 | 0 | 0 | 0 | 0 | 0 | 0 |  | 0 | 0 | 0 | 37.968 | 37.968 | 37.968 | 37.968 | 37.968 | 37.968 | 37.968 | 21.6418 | 21.6418 | 21.6418 | 0 | 0 | 0 | 0 | 0 | 0 | 0 | 0 | 0 | 0 | 0 | 0 | 0 | 0 | 0 | 0 | 0 | 0 | 0 | 0 | 0 | 0 |  | 0 | 0 | 0 | 0 | 0 | 0 | 0 | 0 | 0 | 0 | 0 | 0 | 0 | 0 | 0 | 0 | 0 | 0 | 0 | 0 | 0 | 0 | 0 | 0 | 0 | 0 | 0 | 0 | 0 | 0 | 0 | 0 | 0 | 0 | 0 |  | 66189 |  | 1.45 | 0 | 0 | 0 | 2.6565 | 0 | -1.0169 | 0.00032697 | 0 | -0.059856 | 0 | 4.6605 | 0 | -1.7841 | 0.00057363 | 0 | -0.10501 | 0 | 10 | 7 |  | 95974.05 |  | 0 | 0 | 0 | 0 | 0 |  |  | 2686.8084 | 330.7013 | 0 | 0 | 0 |  | 308.474 | 308.474 | 0 | 308.474 | 37.968 | 0 | 0 | 0 | 308.474 | 0 | 3084.7399 | 0 | 0 |  | 175.8302 | 0 | -67.31 | 21.6418 | 0 | -3961.8187 | 0 |  | 308.474 | 0 | -118.0877 | 37.968 | 0 | -6950.5592 | 0 |  | 1 | 1 | 1 | 0 |  | 0 | 0 | 0 | 0 | 0 | 0 | 0 | 0 | 0 |  | 0 | 0 | 0 | 0 | 0 | 0 | 0 | 0 | 0 | 0 | 1850.8439 |  | 0 | 0 | 0 | 0 | 0 | 0 | 0 | 0 | 0
2022_Residential_Income Qualified | Residential_Income Qualified_IQ Retail Products_Electric_Lighting_Single-Family/Multifamily_LED Screw Based Omnidirectional Bulb_2023, Year 3 Install, 310-749 Lumens_0_0 | Residential_Income Qualified_IQ Retail Products_Electric_Lighting_Single-Family/Multifamily_LED Screw Based Omnidirectional Bulb_2023, Year 3 Install, 310-749 Lumens_0_0_2022 |  | 177 |  | Residential | Income Qualified | IQ Retail Products | Electric | Lighting | Single-Family/Multifamily | LED Screw Based Omnidirectional Bulb | 2023, Year 3 Install, 310-749 Lumens | 0 | 0 | 2022 | RS-LTG-LEDA-V10-210101 |  |  | n/a | n/a | n/a | n/a | n/a |  | 0 | 0 | 0 | 0 | 0 |  | 0 | 0 | 0 | 0 | 0 |  | 0 | 0 | 0 | 0 | 0 |  | 0 | 0 | 0 | 0 | 0 | 0 | 0 | 0 | 0 | 0 | 0 | 0 | 0 | 0 | 0 | 0 | 0 |  | 0 | 0 | 0 | 0 | 0 | 0 | 0 | 0 | 0 | 0 | 0 | 0 | 0 | 0 | 0 | 0 | 0 | 0 | 0 | 0 | 0 | 0 | 0 | 0 | 0 | 0 | 0 | 0 | 0 | 0 | 0 | 0 | 0 | 0 | 0 |  | 0 | 0 | 0 | 0 | 0 | 0 | 0 | 0 | 0 | 0 | 0 | 0 | 0 | 0 | 0 | 0 | 0 | 0 | 0 | 0 | 0 | 0 | 0 | 0 | 0 | 0 | 0 | 0 | 0 | 0 | 0 | 0 | 0 | 0 | 0 |  | 0 | 0 | 0 | 0 | 0 | 0 | 0 | 0 | 0 | 0 | 0 | 0 | 0 | 0 | 0 | 0 | 0 | 0 | 0 | 0 | 0 | 0 | 0 | 0 | 0 | 0 | 0 | 0 | 0 | 0 | 0 | 0 | 0 | 0 | 0 |  | 0 | 0 | 0 | 0 | 0 | 0 | 0 | 0 | 0 | 0 | 0 | 0 | 0 | 0 | 0 | 0 | 0 | 0 | 0 | 0 | 0 | 0 | 0 | 0 | 0 | 0 | 0 | 0 | 0 | 0 | 0 | 0 | 0 | 0 | 0 |  | 0 | 0 | 0 | 0 | 0 | 0 | 0 | 0 | 0 | 0 | 0 | 0 | 0 | 0 | 0 | 0 | 0 | 0 | 0 | 0 | 0 | 0 | 0 | 0 | 0 | 0 | 0 | 0 | 0 | 0 | 0 | 0 | 0 | 0 | 0 |  | 0 | 0 | 0 | 0 | 0 | 0 | 0 | 0 | 0 | 0 | 0 | 0 | 0 | 0 | 0 | 0 | 0 | 0 | 0 | 0 | 0 | 0 | 0 | 0 | 0 | 0 | 0 | 0 | 0 | 0 | 0 | 0 | 0 | 0 | 0 |  | 0 | 0 | 0 | 0 | 0 | 0 | 0 | 0 | 0 | 0 | 0 | 0 | 0 | 0 | 0 | 0 | 0 | 0 | 0 | 0 | 0 | 0 | 0 | 0 | 0 | 0 | 0 | 0 | 0 | 0 | 0 | 0 | 0 | 0 | 0 |  | 0 | 0 | 0 | 0 | 0 | 0 | 0 | 0 | 0 | 0 | 0 | 0 | 0 | 0 | 0 | 0 | 0 | 0 | 0 | 0 | 0 | 0 | 0 | 0 | 0 | 0 | 0 | 0 | 0 | 0 | 0 | 0 | 0 | 0 | 0 |  | 0 | 0 | 0 | 0 | 0 | 0 | 0 | 0 | 0 | 0 | 0 | 0 | 0 | 0 | 0 | 0 | 0 | 0 | 0 | 0 | 0 | 0 | 0 | 0 | 0 | 0 | 0 | 0 | 0 | 0 | 0 | 0 | 0 | 0 | 0 |  | 0 |  | 1.45 | 0 | 0 | 0 | 1.2878 | 0 | -0.49299 | 0.00015851 | 0 | -0.029017 | 0 | 2.2593 | 0 | -0.8649 | 0.00027809 | 0 | -0.050907 | 0 | 10 | 7 |  | 0 |  | 0 | 0 | 0 | 0 | 0 |  |  | 0 | 0 | 0 | 0 | 0 |  | 0 | 0 | 0 | 0 | 0 | 0 | 0 | 0 | 0 | 0 | 0 | 0 | 0 |  | 0 | 0 | 0 | 0 | 0 | 0 | 0 |  | 0 | 0 | 0 | 0 | 0 | 0 | 0 |  | 1 | 1 | 1 | 0 |  | 0 | 0 | 0 | 0 | 0 | 0 | 0 | 0 | 0 |  | 0 | 0 | 0 | 0 | 0 | 0 | 0 | 0 | 0 | 0 | 0 |  | 0 | 0 | 0 | 0 | 0 | 0 | 0 | 0 | 0
2023_Residential_Income Qualified | Residential_Income Qualified_IQ Retail Products_Electric_Lighting_Single-Family/Multifamily_LED Screw Based Omnidirectional Bulb_2023, Year 3 Install, 310-749 Lumens_0_0 | Residential_Income Qualified_IQ Retail Products_Electric_Lighting_Single-Family/Multifamily_LED Screw Based Omnidirectional Bulb_2023, Year 3 Install, 310-749 Lumens_0_0_2023 |  | 177 |  | Residential | Income Qualified | IQ Retail Products | Electric | Lighting | Single-Family/Multifamily | LED Screw Based Omnidirectional Bulb | 2023, Year 3 Install, 310-749 Lumens | 0 | 0 | 2023 | RS-LTG-LEDA-V10-210101 |  |  | n/a | n/a | n/a | n/a | n/a |  | 0 | 0 | 0 | 0 | 0 |  | 0 | 0 | 0 | 0 | 0 |  | 0 | 0 | 0 | 0 | 0 |  | 0 | 0 | 0 | 0 | 0 | 0 | 0 | 0 | 0 | 0 | 0 | 0 | 0 | 0 | 0 | 0 | 0 |  | 0 | 0 | 0 | 0 | 0 | 0 | 0 | 0 | 0 | 0 | 0 | 0 | 0 | 0 | 0 | 0 | 0 | 0 | 0 | 0 | 0 | 0 | 0 | 0 | 0 | 0 | 0 | 0 | 0 | 0 | 0 | 0 | 0 | 0 | 0 |  | 0 | 0 | 0 | 0 | 0 | 0 | 0 | 0 | 0 | 0 | 0 | 0 | 0 | 0 | 0 | 0 | 0 | 0 | 0 | 0 | 0 | 0 | 0 | 0 | 0 | 0 | 0 | 0 | 0 | 0 | 0 | 0 | 0 | 0 | 0 |  | 0 | 0 | 0 | 0 | 0 | 0 | 0 | 0 | 0 | 0 | 0 | 0 | 0 | 0 | 0 | 0 | 0 | 0 | 0 | 0 | 0 | 0 | 0 | 0 | 0 | 0 | 0 | 0 | 0 | 0 | 0 | 0 | 0 | 0 | 0 |  | 0 | 0 | 0 | 0 | 0 | 0 | 0 | 0 | 0 | 0 | 0 | 0 | 0 | 0 | 0 | 0 | 0 | 0 | 0 | 0 | 0 | 0 | 0 | 0 | 0 | 0 | 0 | 0 | 0 | 0 | 0 | 0 | 0 | 0 | 0 |  | 0 | 0 | 0 | 0 | 0 | 0 | 0 | 0 | 0 | 0 | 0 | 0 | 0 | 0 | 0 | 0 | 0 | 0 | 0 | 0 | 0 | 0 | 0 | 0 | 0 | 0 | 0 | 0 | 0 | 0 | 0 | 0 | 0 | 0 | 0 |  | 0 | 0 | 0 | 0 | 0 | 0 | 0 | 0 | 0 | 0 | 0 | 0 | 0 | 0 | 0 | 0 | 0 | 0 | 0 | 0 | 0 | 0 | 0 | 0 | 0 | 0 | 0 | 0 | 0 | 0 | 0 | 0 | 0 | 0 | 0 |  | 0 | 0 | 0 | 0 | 0 | 0 | 0 | 0 | 0 | 0 | 0 | 0 | 0 | 0 | 0 | 0 | 0 | 0 | 0 | 0 | 0 | 0 | 0 | 0 | 0 | 0 | 0 | 0 | 0 | 0 | 0 | 0 | 0 | 0 | 0 |  | 0 | 0 | 0 | 0 | 0 | 0 | 0 | 0 | 0 | 0 | 0 | 0 | 0 | 0 | 0 | 0 | 0 | 0 | 0 | 0 | 0 | 0 | 0 | 0 | 0 | 0 | 0 | 0 | 0 | 0 | 0 | 0 | 0 | 0 | 0 |  | 0 | 0 | 0 | 0 | 0 | 0 | 0 | 0 | 0 | 0 | 0 | 0 | 0 | 0 | 0 | 0 | 0 | 0 | 0 | 0 | 0 | 0 | 0 | 0 | 0 | 0 | 0 | 0 | 0 | 0 | 0 | 0 | 0 | 0 | 0 |  | 0 |  | 1.45 | 0 | 0 | 0 | 1.2878 | 0 | -0.49299 | 0.00015851 | 0 | -0.029017 | 0 | 2.2593 | 0 | -0.8649 | 0.00027809 | 0 | -0.050907 | 0 | 10 | 7 |  | 0 |  | 0 | 0 | 0 | 0 | 0 |  |  | 0 | 0 | 0 | 0 | 0 |  | 0 | 0 | 0 | 0 | 0 | 0 | 0 | 0 | 0 | 0 | 0 | 0 | 0 |  | 0 | 0 | 0 | 0 | 0 | 0 | 0 |  | 0 | 0 | 0 | 0 | 0 | 0 | 0 |  | 1 | 1 | 1 | 0 |  | 0 | 0 | 0 | 0 | 0 | 0 | 0 | 0 | 0 |  | 0 | 0 | 0 | 0 | 0 | 0 | 0 | 0 | 0 | 0 | 0 |  | 0 | 0 | 0 | 0 | 0 | 0 | 0 | 0 | 0
2024_Residential_Income Qualified | Residential_Income Qualified_IQ Retail Products_Electric_Lighting_Single-Family/Multifamily_LED Screw Based Omnidirectional Bulb_2023, Year 3 Install, 310-749 Lumens_0_0 | Residential_Income Qualified_IQ Retail Products_Electric_Lighting_Single-Family/Multifamily_LED Screw Based Omnidirectional Bulb_2023, Year 3 Install, 310-749 Lumens_0_0_2024 |  | 177 |  | Residential | Income Qualified | IQ Retail Products | Electric | Lighting | Single-Family/Multifamily | LED Screw Based Omnidirectional Bulb | 2023, Year 3 Install, 310-749 Lumens | 0 | 0 | 2024 | RS-LTG-LEDA-V10-210101 |  |  | n/a | n/a | n/a | n/a | n/a |  | 0 | 0 | 0 | 0 | 0 |  | 0 | 0 | 0 | 0 | 0 |  | 0 | 0 | 0 | 0 | 0 |  | 0 | 0 | 0 | 0 | 0 | 0 | 0 | 0 | 0 | 0 | 0 | 0 | 0 | 0 | 0 | 0 | 0 |  | 0 | 0 | 0 | 0 | 0 | 0 | 0 | 0 | 0 | 0 | 0 | 0 | 0 | 0 | 0 | 0 | 0 | 0 | 0 | 0 | 0 | 0 | 0 | 0 | 0 | 0 | 0 | 0 | 0 | 0 | 0 | 0 | 0 | 0 | 0 |  | 0 | 0 | 0 | 0 | 0 | 0 | 0 | 0 | 0 | 0 | 0 | 0 | 0 | 0 | 0 | 0 | 0 | 0 | 0 | 0 | 0 | 0 | 0 | 0 | 0 | 0 | 0 | 0 | 0 | 0 | 0 | 0 | 0 | 0 | 0 |  | 0 | 0 | 0 | 0 | 0 | 0 | 0 | 0 | 0 | 0 | 0 | 0 | 0 | 0 | 0 | 0 | 0 | 0 | 0 | 0 | 0 | 0 | 0 | 0 | 0 | 0 | 0 | 0 | 0 | 0 | 0 | 0 | 0 | 0 | 0 |  | 0 | 0 | 0 | 0 | 0 | 0 | 0 | 0 | 0 | 0 | 0 | 0 | 0 | 0 | 0 | 0 | 0 | 0 | 0 | 0 | 0 | 0 | 0 | 0 | 0 | 0 | 0 | 0 | 0 | 0 | 0 | 0 | 0 | 0 | 0 |  | 0 | 0 | 0 | 0 | 0 | 0 | 0 | 0 | 0 | 0 | 0 | 0 | 0 | 0 | 0 | 0 | 0 | 0 | 0 | 0 | 0 | 0 | 0 | 0 | 0 | 0 | 0 | 0 | 0 | 0 | 0 | 0 | 0 | 0 | 0 |  | 0 | 0 | 0 | 0 | 0 | 0 | 0 | 0 | 0 | 0 | 0 | 0 | 0 | 0 | 0 | 0 | 0 | 0 | 0 | 0 | 0 | 0 | 0 | 0 | 0 | 0 | 0 | 0 | 0 | 0 | 0 | 0 | 0 | 0 | 0 |  | 0 | 0 | 0 | 0 | 0 | 0 | 0 | 0 | 0 | 0 | 0 | 0 | 0 | 0 | 0 | 0 | 0 | 0 | 0 | 0 | 0 | 0 | 0 | 0 | 0 | 0 | 0 | 0 | 0 | 0 | 0 | 0 | 0 | 0 | 0 |  | 0 | 0 | 0 | 0 | 0 | 0 | 0 | 0 | 0 | 0 | 0 | 0 | 0 | 0 | 0 | 0 | 0 | 0 | 0 | 0 | 0 | 0 | 0 | 0 | 0 | 0 | 0 | 0 | 0 | 0 | 0 | 0 | 0 | 0 | 0 |  | 0 | 0 | 0 | 0 | 0 | 0 | 0 | 0 | 0 | 0 | 0 | 0 | 0 | 0 | 0 | 0 | 0 | 0 | 0 | 0 | 0 | 0 | 0 | 0 | 0 | 0 | 0 | 0 | 0 | 0 | 0 | 0 | 0 | 0 | 0 |  | 0 |  | 1.45 | 0 | 0 | 0 | 1.2878 | 0 | -0.49299 | 0.00015851 | 0 | -0.029017 | 0 | 2.2593 | 0 | -0.8649 | 0.00027809 | 0 | -0.050907 | 0 | 10 | 7 |  | 0 |  | 0 | 0 | 0 | 0 | 0 |  |  | 0 | 0 | 0 | 0 | 0 |  | 0 | 0 | 0 | 0 | 0 | 0 | 0 | 0 | 0 | 0 | 0 | 0 | 0 |  | 0 | 0 | 0 | 0 | 0 | 0 | 0 |  | 0 | 0 | 0 | 0 | 0 | 0 | 0 |  | 1 | 1 | 1 | 0 |  | 0 | 0 | 0 | 0 | 0 | 0 | 0 | 0 | 0 |  | 0 | 0 | 0 | 0 | 0 | 0 | 0 | 0 | 0 | 0 | 0 |  | 0 | 0 | 0 | 0 | 0 | 0 | 0 | 0 | 0
2025_Residential_Income Qualified | Residential_Income Qualified_IQ Retail Products_Electric_Lighting_Single-Family/Multifamily_LED Screw Based Omnidirectional Bulb_2023, Year 3 Install, 310-749 Lumens_0_0 | Residential_Income Qualified_IQ Retail Products_Electric_Lighting_Single-Family/Multifamily_LED Screw Based Omnidirectional Bulb_2023, Year 3 Install, 310-749 Lumens_0_0_2025 |  | 177 |  | Residential | Income Qualified | IQ Retail Products | Electric | Lighting | Single-Family/Multifamily | LED Screw Based Omnidirectional Bulb | 2023, Year 3 Install, 310-749 Lumens | 0 | 0 | 2025 | RS-LTG-LEDA-V10-210101 |  |  | 0.50463 | n/a | 0.50463 | 1.1685 | 0.31074 |  | -178282.5514 | 181617.5986 | -178282.5514 | 60643.7871 | -289864.4493 |  | 181617.5986 | 181617.5986 | 181617.5986 | 420543.9371 | 130679.4878 |  | 359900.15 | 0 | 359900.15 | 359900.15 | 420543.9371 |  | 90422.8293 | 72781.3384 | 12995.1743 | -45519.8542 | 0 | 79438.6098 | -36164.0755 | 13183.936 | -2703.8819 | -2816.4776 | 590563.5975 | -170019.6604 | 0 | 359900.15 | 0 | 0 | 0 |  | 0 | 0 | 0 | 346.1074 | 346.1074 | 346.1074 | 346.1074 | 346.1074 | 346.1074 | 346.1074 | 197.2812 | 197.2812 | 197.2812 | 0 | 0 | 0 | 0 | 0 | 0 | 0 | 0 | 0 | 0 | 0 | 0 | 0 | 0 | 0 | 0 | 0 | 0 | 0 | 0 | 0 | 0 |  | 0 | 0 | 0 | 560.7816 | 560.7816 | 560.7816 | 560.7816 | 560.7816 | 560.7816 | 560.7816 | 319.6455 | 319.6455 | 319.6455 | 0 | 0 | 0 | 0 | 0 | 0 | 0 | 0 | 0 | 0 | 0 | 0 | 0 | 0 | 0 | 0 | 0 | 0 | 0 | 0 | 0 | 0 |  | 0 | 0 | 0 | 0 | 0 | 0 | 0 | 0 | 0 | 0 | 0 | 0 | 0 | 0 | 0 | 0 | 0 | 0 | 0 | 0 | 0 | 0 | 0 | 0 | 0 | 0 | 0 | 0 | 0 | 0 | 0 | 0 | 0 | 0 | 0 |  | 0 | 0 | 0 | 0 | 0 | 0 | 0 | 0 | 0 | 0 | 0 | 0 | 0 | 0 | 0 | 0 | 0 | 0 | 0 | 0 | 0 | 0 | 0 | 0 | 0 | 0 | 0 | 0 | 0 | 0 | 0 | 0 | 0 | 0 | 0 |  | 0 | 0 | 0 | -12635.5742 | -12635.5742 | -12635.5742 | -12635.5742 | -12635.5742 | -12635.5742 | -12635.5742 | -7202.2773 | -7202.2773 | -7202.2773 | 0 | 0 | 0 | 0 | 0 | 0 | 0 | 0 | 0 | 0 | 0 | 0 | 0 | 0 | 0 | 0 | 0 | 0 | 0 | 0 | 0 | 0 |  | 0 | 0 | 0 | 0 | 0 | 0 | 0 | 0 | 0 | 0 | 0 | 0 | 0 | 0 | 0 | 0 | 0 | 0 | 0 | 0 | 0 | 0 | 0 | 0 | 0 | 0 | 0 | 0 | 0 | 0 | 0 | 0 | 0 | 0 | 0 |  | 0 | 0 | 0 | 0 | 0 | 0 | 0 | 0 | 0 | 0 | 0 | 0 | 0 | 0 | 0 | 0 | 0 | 0 | 0 | 0 | 0 | 0 | 0 | 0 | 0 | 0 | 0 | 0 | 0 | 0 | 0 | 0 | 0 | 0 | 0 |  | 0 | 0 | 0 | 69.0229 | 69.0229 | 69.0229 | 69.0229 | 69.0229 | 69.0229 | 69.0229 | 39.343 | 39.343 | 39.343 | 0 | 0 | 0 | 0 | 0 | 0 | 0 | 0 | 0 | 0 | 0 | 0 | 0 | 0 | 0 | 0 | 0 | 0 | 0 | 0 | 0 | 0 |  | 0 | 0 | 0 | 0 | 0 | 0 | 0 | 0 | 0 | 0 | 0 | 0 | 0 | 0 | 0 | 0 | 0 | 0 | 0 | 0 | 0 | 0 | 0 | 0 | 0 | 0 | 0 | 0 | 0 | 0 | 0 | 0 | 0 | 0 | 0 |  | 248207 |  | 1.45 | 0 | 0 | 0 | 1.2878 | 0 | -0.49299 | 0.00015851 | 0 | -0.029017 | 0 | 2.2593 | 0 | -0.8649 | 0.00027809 | 0 | -0.050907 | 0 | 10 | 7 |  | 359900.15 |  | 0 | 0 | 0 | 0 | 0 |  |  | 4884.4081 | 601.1892 | 0 | 0 | 0 |  | 560.7816 | 560.7816 | 0 | 560.7816 | 69.0229 | 0 | 0 | 0 | 560.7816 | 0 | 5607.8164 | 0 | 0 |  | 319.6455 | 0 | -122.3643 | 39.343 | 0 | -7202.2773 | 0 |  | 560.7816 | 0 | -214.6742 | 69.0229 | 0 | -12635.5742 | 0 |  | 1 | 1 | 1 | 0 |  | 0 | 0 | 0 | 0 | 0 | 0 | 0 | 0 | 0 |  | 0 | 0 | 0 | 0 | 0 | 0 | 0 | 0 | 0 | 0 | 3364.6898 |  | 0 | 0 | 0 | 0 | 0 | 0 | 0 | 0 | 0
2022_Residential_Income Qualified | Residential_Income Qualified_IQ Retail Products_Electric_Lighting_Single-Family/Multifamily_LED Screw Based Omnidirectional Bulb_2023, Year 3 Install, 750-1049 Lumens_0_0 | Residential_Income Qualified_IQ Retail Products_Electric_Lighting_Single-Family/Multifamily_LED Screw Based Omnidirectional Bulb_2023, Year 3 Install, 750-1049 Lumens_0_0_2022 |  | 178 |  | Residential | Income Qualified | IQ Retail Products | Electric | Lighting | Single-Family/Multifamily | LED Screw Based Omnidirectional Bulb | 2023, Year 3 Install, 750-1049 Lumens | 0 | 0 | 2022 | RS-LTG-LEDA-V10-210101 |  |  | n/a | n/a | n/a | n/a | n/a |  | 0 | 0 | 0 | 0 | 0 |  | 0 | 0 | 0 | 0 | 0 |  | 0 | 0 | 0 | 0 | 0 |  | 0 | 0 | 0 | 0 | 0 | 0 | 0 | 0 | 0 | 0 | 0 | 0 | 0 | 0 | 0 | 0 | 0 |  | 0 | 0 | 0 | 0 | 0 | 0 | 0 | 0 | 0 | 0 | 0 | 0 | 0 | 0 | 0 | 0 | 0 | 0 | 0 | 0 | 0 | 0 | 0 | 0 | 0 | 0 | 0 | 0 | 0 | 0 | 0 | 0 | 0 | 0 | 0 |  | 0 | 0 | 0 | 0 | 0 | 0 | 0 | 0 | 0 | 0 | 0 | 0 | 0 | 0 | 0 | 0 | 0 | 0 | 0 | 0 | 0 | 0 | 0 | 0 | 0 | 0 | 0 | 0 | 0 | 0 | 0 | 0 | 0 | 0 | 0 |  | 0 | 0 | 0 | 0 | 0 | 0 | 0 | 0 | 0 | 0 | 0 | 0 | 0 | 0 | 0 | 0 | 0 | 0 | 0 | 0 | 0 | 0 | 0 | 0 | 0 | 0 | 0 | 0 | 0 | 0 | 0 | 0 | 0 | 0 | 0 |  | 0 | 0 | 0 | 0 | 0 | 0 | 0 | 0 | 0 | 0 | 0 | 0 | 0 | 0 | 0 | 0 | 0 | 0 | 0 | 0 | 0 | 0 | 0 | 0 | 0 | 0 | 0 | 0 | 0 | 0 | 0 | 0 | 0 | 0 | 0 |  | 0 | 0 | 0 | 0 | 0 | 0 | 0 | 0 | 0 | 0 | 0 | 0 | 0 | 0 | 0 | 0 | 0 | 0 | 0 | 0 | 0 | 0 | 0 | 0 | 0 | 0 | 0 | 0 | 0 | 0 | 0 | 0 | 0 | 0 | 0 |  | 0 | 0 | 0 | 0 | 0 | 0 | 0 | 0 | 0 | 0 | 0 | 0 | 0 | 0 | 0 | 0 | 0 | 0 | 0 | 0 | 0 | 0 | 0 | 0 | 0 | 0 | 0 | 0 | 0 | 0 | 0 | 0 | 0 | 0 | 0 |  | 0 | 0 | 0 | 0 | 0 | 0 | 0 | 0 | 0 | 0 | 0 | 0 | 0 | 0 | 0 | 0 | 0 | 0 | 0 | 0 | 0 | 0 | 0 | 0 | 0 | 0 | 0 | 0 | 0 | 0 | 0 | 0 | 0 | 0 | 0 |  | 0 | 0 | 0 | 0 | 0 | 0 | 0 | 0 | 0 | 0 | 0 | 0 | 0 | 0 | 0 | 0 | 0 | 0 | 0 | 0 | 0 | 0 | 0 | 0 | 0 | 0 | 0 | 0 | 0 | 0 | 0 | 0 | 0 | 0 | 0 |  | 0 | 0 | 0 | 0 | 0 | 0 | 0 | 0 | 0 | 0 | 0 | 0 | 0 | 0 | 0 | 0 | 0 | 0 | 0 | 0 | 0 | 0 | 0 | 0 | 0 | 0 | 0 | 0 | 0 | 0 | 0 | 0 | 0 | 0 | 0 |  | 0 |  | 1.45 | 0 | 0 | 0 | 1.9057 | 0 | -0.72954 | 0.00023456 | 0 | -0.04294 | 0 | 3.3434 | 0 | -1.2799 | 0.00041152 | 0 | -0.075334 | 0 | 10 | 7 |  | 0 |  | 0 | 0 | 0 | 0 | 0 |  |  | 0 | 0 | 0 | 0 | 0 |  | 0 | 0 | 0 | 0 | 0 | 0 | 0 | 0 | 0 | 0 | 0 | 0 | 0 |  | 0 | 0 | 0 | 0 | 0 | 0 | 0 |  | 0 | 0 | 0 | 0 | 0 | 0 | 0 |  | 1 | 1 | 1 | 0 |  | 0 | 0 | 0 | 0 | 0 | 0 | 0 | 0 | 0 |  | 0 | 0 | 0 | 0 | 0 | 0 | 0 | 0 | 0 | 0 | 0 |  | 0 | 0 | 0 | 0 | 0 | 0 | 0 | 0 | 0
2023_Residential_Income Qualified | Residential_Income Qualified_IQ Retail Products_Electric_Lighting_Single-Family/Multifamily_LED Screw Based Omnidirectional Bulb_2023, Year 3 Install, 750-1049 Lumens_0_0 | Residential_Income Qualified_IQ Retail Products_Electric_Lighting_Single-Family/Multifamily_LED Screw Based Omnidirectional Bulb_2023, Year 3 Install, 750-1049 Lumens_0_0_2023 |  | 178 |  | Residential | Income Qualified | IQ Retail Products | Electric | Lighting | Single-Family/Multifamily | LED Screw Based Omnidirectional Bulb | 2023, Year 3 Install, 750-1049 Lumens | 0 | 0 | 2023 | RS-LTG-LEDA-V10-210101 |  |  | n/a | n/a | n/a | n/a | n/a |  | 0 | 0 | 0 | 0 | 0 |  | 0 | 0 | 0 | 0 | 0 |  | 0 | 0 | 0 | 0 | 0 |  | 0 | 0 | 0 | 0 | 0 | 0 | 0 | 0 | 0 | 0 | 0 | 0 | 0 | 0 | 0 | 0 | 0 |  | 0 | 0 | 0 | 0 | 0 | 0 | 0 | 0 | 0 | 0 | 0 | 0 | 0 | 0 | 0 | 0 | 0 | 0 | 0 | 0 | 0 | 0 | 0 | 0 | 0 | 0 | 0 | 0 | 0 | 0 | 0 | 0 | 0 | 0 | 0 |  | 0 | 0 | 0 | 0 | 0 | 0 | 0 | 0 | 0 | 0 | 0 | 0 | 0 | 0 | 0 | 0 | 0 | 0 | 0 | 0 | 0 | 0 | 0 | 0 | 0 | 0 | 0 | 0 | 0 | 0 | 0 | 0 | 0 | 0 | 0 |  | 0 | 0 | 0 | 0 | 0 | 0 | 0 | 0 | 0 | 0 | 0 | 0 | 0 | 0 | 0 | 0 | 0 | 0 | 0 | 0 | 0 | 0 | 0 | 0 | 0 | 0 | 0 | 0 | 0 | 0 | 0 | 0 | 0 | 0 | 0 |  | 0 | 0 | 0 | 0 | 0 | 0 | 0 | 0 | 0 | 0 | 0 | 0 | 0 | 0 | 0 | 0 | 0 | 0 | 0 | 0 | 0 | 0 | 0 | 0 | 0 | 0 | 0 | 0 | 0 | 0 | 0 | 0 | 0 | 0 | 0 |  | 0 | 0 | 0 | 0 | 0 | 0 | 0 | 0 | 0 | 0 | 0 | 0 | 0 | 0 | 0 | 0 | 0 | 0 | 0 | 0 | 0 | 0 | 0 | 0 | 0 | 0 | 0 | 0 | 0 | 0 | 0 | 0 | 0 | 0 | 0 |  | 0 | 0 | 0 | 0 | 0 | 0 | 0 | 0 | 0 | 0 | 0 | 0 | 0 | 0 | 0 | 0 | 0 | 0 | 0 | 0 | 0 | 0 | 0 | 0 | 0 | 0 | 0 | 0 | 0 | 0 | 0 | 0 | 0 | 0 | 0 |  | 0 | 0 | 0 | 0 | 0 | 0 | 0 | 0 | 0 | 0 | 0 | 0 | 0 | 0 | 0 | 0 | 0 | 0 | 0 | 0 | 0 | 0 | 0 | 0 | 0 | 0 | 0 | 0 | 0 | 0 | 0 | 0 | 0 | 0 | 0 |  | 0 | 0 | 0 | 0 | 0 | 0 | 0 | 0 | 0 | 0 | 0 | 0 | 0 | 0 | 0 | 0 | 0 | 0 | 0 | 0 | 0 | 0 | 0 | 0 | 0 | 0 | 0 | 0 | 0 | 0 | 0 | 0 | 0 | 0 | 0 |  | 0 | 0 | 0 | 0 | 0 | 0 | 0 | 0 | 0 | 0 | 0 | 0 | 0 | 0 | 0 | 0 | 0 | 0 | 0 | 0 | 0 | 0 | 0 | 0 | 0 | 0 | 0 | 0 | 0 | 0 | 0 | 0 | 0 | 0 | 0 |  | 0 |  | 1.45 | 0 | 0 | 0 | 1.9057 | 0 | -0.72954 | 0.00023456 | 0 | -0.04294 | 0 | 3.3434 | 0 | -1.2799 | 0.00041152 | 0 | -0.075334 | 0 | 10 | 7 |  | 0 |  | 0 | 0 | 0 | 0 | 0 |  |  | 0 | 0 | 0 | 0 | 0 |  | 0 | 0 | 0 | 0 | 0 | 0 | 0 | 0 | 0 | 0 | 0 | 0 | 0 |  | 0 | 0 | 0 | 0 | 0 | 0 | 0 |  | 0 | 0 | 0 | 0 | 0 | 0 | 0 |  | 1 | 1 | 1 | 0 |  | 0 | 0 | 0 | 0 | 0 | 0 | 0 | 0 | 0 |  | 0 | 0 | 0 | 0 | 0 | 0 | 0 | 0 | 0 | 0 | 0 |  | 0 | 0 | 0 | 0 | 0 | 0 | 0 | 0 | 0
2024_Residential_Income Qualified | Residential_Income Qualified_IQ Retail Products_Electric_Lighting_Single-Family/Multifamily_LED Screw Based Omnidirectional Bulb_2023, Year 3 Install, 750-1049 Lumens_0_0 | Residential_Income Qualified_IQ Retail Products_Electric_Lighting_Single-Family/Multifamily_LED Screw Based Omnidirectional Bulb_2023, Year 3 Install, 750-1049 Lumens_0_0_2024 |  | 178 |  | Residential | Income Qualified | IQ Retail Products | Electric | Lighting | Single-Family/Multifamily | LED Screw Based Omnidirectional Bulb | 2023, Year 3 Install, 750-1049 Lumens | 0 | 0 | 2024 | RS-LTG-LEDA-V10-210101 |  |  | n/a | n/a | n/a | n/a | n/a |  | 0 | 0 | 0 | 0 | 0 |  | 0 | 0 | 0 | 0 | 0 |  | 0 | 0 | 0 | 0 | 0 |  | 0 | 0 | 0 | 0 | 0 | 0 | 0 | 0 | 0 | 0 | 0 | 0 | 0 | 0 | 0 | 0 | 0 |  | 0 | 0 | 0 | 0 | 0 | 0 | 0 | 0 | 0 | 0 | 0 | 0 | 0 | 0 | 0 | 0 | 0 | 0 | 0 | 0 | 0 | 0 | 0 | 0 | 0 | 0 | 0 | 0 | 0 | 0 | 0 | 0 | 0 | 0 | 0 |  | 0 | 0 | 0 | 0 | 0 | 0 | 0 | 0 | 0 | 0 | 0 | 0 | 0 | 0 | 0 | 0 | 0 | 0 | 0 | 0 | 0 | 0 | 0 | 0 | 0 | 0 | 0 | 0 | 0 | 0 | 0 | 0 | 0 | 0 | 0 |  | 0 | 0 | 0 | 0 | 0 | 0 | 0 | 0 | 0 | 0 | 0 | 0 | 0 | 0 | 0 | 0 | 0 | 0 | 0 | 0 | 0 | 0 | 0 | 0 | 0 | 0 | 0 | 0 | 0 | 0 | 0 | 0 | 0 | 0 | 0 |  | 0 | 0 | 0 | 0 | 0 | 0 | 0 | 0 | 0 | 0 | 0 | 0 | 0 | 0 | 0 | 0 | 0 | 0 | 0 | 0 | 0 | 0 | 0 | 0 | 0 | 0 | 0 | 0 | 0 | 0 | 0 | 0 | 0 | 0 | 0 |  | 0 | 0 | 0 | 0 | 0 | 0 | 0 | 0 | 0 | 0 | 0 | 0 | 0 | 0 | 0 | 0 | 0 | 0 | 0 | 0 | 0 | 0 | 0 | 0 | 0 | 0 | 0 | 0 | 0 | 0 | 0 | 0 | 0 | 0 | 0 |  | 0 | 0 | 0 | 0 | 0 | 0 | 0 | 0 | 0 | 0 | 0 | 0 | 0 | 0 | 0 | 0 | 0 | 0 | 0 | 0 | 0 | 0 | 0 | 0 | 0 | 0 | 0 | 0 | 0 | 0 | 0 | 0 | 0 | 0 | 0 |  | 0 | 0 | 0 | 0 | 0 | 0 | 0 | 0 | 0 | 0 | 0 | 0 | 0 | 0 | 0 | 0 | 0 | 0 | 0 | 0 | 0 | 0 | 0 | 0 | 0 | 0 | 0 | 0 | 0 | 0 | 0 | 0 | 0 | 0 | 0 |  | 0 | 0 | 0 | 0 | 0 | 0 | 0 | 0 | 0 | 0 | 0 | 0 | 0 | 0 | 0 | 0 | 0 | 0 | 0 | 0 | 0 | 0 | 0 | 0 | 0 | 0 | 0 | 0 | 0 | 0 | 0 | 0 | 0 | 0 | 0 |  | 0 | 0 | 0 | 0 | 0 | 0 | 0 | 0 | 0 | 0 | 0 | 0 | 0 | 0 | 0 | 0 | 0 | 0 | 0 | 0 | 0 | 0 | 0 | 0 | 0 | 0 | 0 | 0 | 0 | 0 | 0 | 0 | 0 | 0 | 0 |  | 0 |  | 1.45 | 0 | 0 | 0 | 1.9057 | 0 | -0.72954 | 0.00023456 | 0 | -0.04294 | 0 | 3.3434 | 0 | -1.2799 | 0.00041152 | 0 | -0.075334 | 0 | 10 | 7 |  | 0 |  | 0 | 0 | 0 | 0 | 0 |  |  | 0 | 0 | 0 | 0 | 0 |  | 0 | 0 | 0 | 0 | 0 | 0 | 0 | 0 | 0 | 0 | 0 | 0 | 0 |  | 0 | 0 | 0 | 0 | 0 | 0 | 0 |  | 0 | 0 | 0 | 0 | 0 | 0 | 0 |  | 1 | 1 | 1 | 0 |  | 0 | 0 | 0 | 0 | 0 | 0 | 0 | 0 | 0 |  | 0 | 0 | 0 | 0 | 0 | 0 | 0 | 0 | 0 | 0 | 0 |  | 0 | 0 | 0 | 0 | 0 | 0 | 0 | 0 | 0
2025_Residential_Income Qualified | Residential_Income Qualified_IQ Retail Products_Electric_Lighting_Single-Family/Multifamily_LED Screw Based Omnidirectional Bulb_2023, Year 3 Install, 750-1049 Lumens_0_0 | Residential_Income Qualified_IQ Retail Products_Electric_Lighting_Single-Family/Multifamily_LED Screw Based Omnidirectional Bulb_2023, Year 3 Install, 750-1049 Lumens_0_0_2025 |  | 178 |  | Residential | Income Qualified | IQ Retail Products | Electric | Lighting | Single-Family/Multifamily | LED Screw Based Omnidirectional Bulb | 2023, Year 3 Install, 750-1049 Lumens | 0 | 0 | 2025 | RS-LTG-LEDA-V10-210101 |  |  | 0.74677 | n/a | 0.74677 | 1.7292 | 0.31074 |  | -486072.7221 | 1433393.7779 | -486072.7221 | 1399622.9914 | -2287718.2687 |  | 1433393.7779 | 1433393.7779 | 1433393.7779 | 3319089.4914 | 1031371.2227 |  | 1919466.5 | 0 | 1919466.5 | 1919466.5 | 3319089.4914 |  | 713650.6701 | 574417.4486 | 102562.7592 | -359259.6551 | 0 | 626959.1156 | -285420.3626 | 104052.5367 | -21340.0437 | -22228.6908 | 4660948.0184 | -1341858.527 | 0 | 1919466.5 | 0 | 0 | 0 |  | 0 | 0 | 0 | 2731.6087 | 2731.6087 | 2731.6087 | 2731.6087 | 2731.6087 | 2731.6087 | 2731.6087 | 1557.017 | 1557.017 | 1557.017 | 0 | 0 | 0 | 0 | 0 | 0 | 0 | 0 | 0 | 0 | 0 | 0 | 0 | 0 | 0 | 0 | 0 | 0 | 0 | 0 | 0 | 0 |  | 0 | 0 | 0 | 4425.8977 | 4425.8977 | 4425.8977 | 4425.8977 | 4425.8977 | 4425.8977 | 4425.8977 | 2522.7617 | 2522.7617 | 2522.7617 | 0 | 0 | 0 | 0 | 0 | 0 | 0 | 0 | 0 | 0 | 0 | 0 | 0 | 0 | 0 | 0 | 0 | 0 | 0 | 0 | 0 | 0 |  | 0 | 0 | 0 | 0 | 0 | 0 | 0 | 0 | 0 | 0 | 0 | 0 | 0 | 0 | 0 | 0 | 0 | 0 | 0 | 0 | 0 | 0 | 0 | 0 | 0 | 0 | 0 | 0 | 0 | 0 | 0 | 0 | 0 | 0 | 0 |  | 0 | 0 | 0 | 0 | 0 | 0 | 0 | 0 | 0 | 0 | 0 | 0 | 0 | 0 | 0 | 0 | 0 | 0 | 0 | 0 | 0 | 0 | 0 | 0 | 0 | 0 | 0 | 0 | 0 | 0 | 0 | 0 | 0 | 0 | 0 |  | 0 | 0 | 0 | -99724.6606 | -99724.6606 | -99724.6606 | -99724.6606 | -99724.6606 | -99724.6606 | -99724.6606 | -56843.0566 | -56843.0566 | -56843.0566 | 0 | 0 | 0 | 0 | 0 | 0 | 0 | 0 | 0 | 0 | 0 | 0 | 0 | 0 | 0 | 0 | 0 | 0 | 0 | 0 | 0 | 0 |  | 0 | 0 | 0 | 0 | 0 | 0 | 0 | 0 | 0 | 0 | 0 | 0 | 0 | 0 | 0 | 0 | 0 | 0 | 0 | 0 | 0 | 0 | 0 | 0 | 0 | 0 | 0 | 0 | 0 | 0 | 0 | 0 | 0 | 0 | 0 |  | 0 | 0 | 0 | 0 | 0 | 0 | 0 | 0 | 0 | 0 | 0 | 0 | 0 | 0 | 0 | 0 | 0 | 0 | 0 | 0 | 0 | 0 | 0 | 0 | 0 | 0 | 0 | 0 | 0 | 0 | 0 | 0 | 0 | 0 | 0 |  | 0 | 0 | 0 | 544.7542 | 544.7542 | 544.7542 | 544.7542 | 544.7542 | 544.7542 | 544.7542 | 310.5099 | 310.5099 | 310.5099 | 0 | 0 | 0 | 0 | 0 | 0 | 0 | 0 | 0 | 0 | 0 | 0 | 0 | 0 | 0 | 0 | 0 | 0 | 0 | 0 | 0 | 0 |  | 0 | 0 | 0 | 0 | 0 | 0 | 0 | 0 | 0 | 0 | 0 | 0 | 0 | 0 | 0 | 0 | 0 | 0 | 0 | 0 | 0 | 0 | 0 | 0 | 0 | 0 | 0 | 0 | 0 | 0 | 0 | 0 | 0 | 0 | 0 |  | 1323770 |  | 1.45 | 0 | 0 | 0 | 1.9057 | 0 | -0.72954 | 0.00023456 | 0 | -0.04294 | 0 | 3.3434 | 0 | -1.2799 | 0.00041152 | 0 | -0.075334 | 0 | 10 | 7 |  | 1919466.5 |  | 0 | 0 | 0 | 0 | 0 |  |  | 38549.5688 | 4744.8089 | 0 | 0 | 0 |  | 4425.8977 | 4425.8977 | 0 | 4425.8977 | 544.7542 | 0 | 0 | 0 | 4425.8977 | 0 | 44258.9768 | 0 | 0 |  | 2522.7617 | 0 | -965.7447 | 310.5099 | 0 | -56843.0566 | 0 |  | 4425.8977 | 0 | -1694.289 | 544.7542 | 0 | -99724.6606 | 0 |  | 1 | 1 | 1 | 0 |  | 0 | 0 | 0 | 0 | 0 | 0 | 0 | 0 | 0 |  | 0 | 0 | 0 | 0 | 0 | 0 | 0 | 0 | 0 | 0 | 26555.3861 |  | 0 | 0 | 0 | 0 | 0 | 0 | 0 | 0 | 0
2022_Residential_Income Qualified | Residential_Income Qualified_IQ Retail Products_Electric_Lighting_Single-Family/Multifamily_LED Screw Based Omnidirectional Bulb_2024, Year 1 Install, 1050-1489 Lumens_0_0 | Residential_Income Qualified_IQ Retail Products_Electric_Lighting_Single-Family/Multifamily_LED Screw Based Omnidirectional Bulb_2024, Year 1 Install, 1050-1489 Lumens_0_0_2022 |  | 179 |  | Residential | Income Qualified | IQ Retail Products | Electric | Lighting | Single-Family/Multifamily | LED Screw Based Omnidirectional Bulb | 2024, Year 1 Install, 1050-1489 Lumens | 0 | 0 | 2022 | RS-LTG-LEDA-V10-210101 |  |  | n/a | n/a | n/a | n/a | n/a |  | 0 | 0 | 0 | 0 | 0 |  | 0 | 0 | 0 | 0 | 0 |  | 0 | 0 | 0 | 0 | 0 |  | 0 | 0 | 0 | 0 | 0 | 0 | 0 | 0 | 0 | 0 | 0 | 0 | 0 | 0 | 0 | 0 | 0 |  | 0 | 0 | 0 | 0 | 0 | 0 | 0 | 0 | 0 | 0 | 0 | 0 | 0 | 0 | 0 | 0 | 0 | 0 | 0 | 0 | 0 | 0 | 0 | 0 | 0 | 0 | 0 | 0 | 0 | 0 | 0 | 0 | 0 | 0 | 0 |  | 0 | 0 | 0 | 0 | 0 | 0 | 0 | 0 | 0 | 0 | 0 | 0 | 0 | 0 | 0 | 0 | 0 | 0 | 0 | 0 | 0 | 0 | 0 | 0 | 0 | 0 | 0 | 0 | 0 | 0 | 0 | 0 | 0 | 0 | 0 |  | 0 | 0 | 0 | 0 | 0 | 0 | 0 | 0 | 0 | 0 | 0 | 0 | 0 | 0 | 0 | 0 | 0 | 0 | 0 | 0 | 0 | 0 | 0 | 0 | 0 | 0 | 0 | 0 | 0 | 0 | 0 | 0 | 0 | 0 | 0 |  | 0 | 0 | 0 | 0 | 0 | 0 | 0 | 0 | 0 | 0 | 0 | 0 | 0 | 0 | 0 | 0 | 0 | 0 | 0 | 0 | 0 | 0 | 0 | 0 | 0 | 0 | 0 | 0 | 0 | 0 | 0 | 0 | 0 | 0 | 0 |  | 0 | 0 | 0 | 0 | 0 | 0 | 0 | 0 | 0 | 0 | 0 | 0 | 0 | 0 | 0 | 0 | 0 | 0 | 0 | 0 | 0 | 0 | 0 | 0 | 0 | 0 | 0 | 0 | 0 | 0 | 0 | 0 | 0 | 0 | 0 |  | 0 | 0 | 0 | 0 | 0 | 0 | 0 | 0 | 0 | 0 | 0 | 0 | 0 | 0 | 0 | 0 | 0 | 0 | 0 | 0 | 0 | 0 | 0 | 0 | 0 | 0 | 0 | 0 | 0 | 0 | 0 | 0 | 0 | 0 | 0 |  | 0 | 0 | 0 | 0 | 0 | 0 | 0 | 0 | 0 | 0 | 0 | 0 | 0 | 0 | 0 | 0 | 0 | 0 | 0 | 0 | 0 | 0 | 0 | 0 | 0 | 0 | 0 | 0 | 0 | 0 | 0 | 0 | 0 | 0 | 0 |  | 0 | 0 | 0 | 0 | 0 | 0 | 0 | 0 | 0 | 0 | 0 | 0 | 0 | 0 | 0 | 0 | 0 | 0 | 0 | 0 | 0 | 0 | 0 | 0 | 0 | 0 | 0 | 0 | 0 | 0 | 0 | 0 | 0 | 0 | 0 |  | 0 | 0 | 0 | 0 | 0 | 0 | 0 | 0 | 0 | 0 | 0 | 0 | 0 | 0 | 0 | 0 | 0 | 0 | 0 | 0 | 0 | 0 | 0 | 0 | 0 | 0 | 0 | 0 | 0 | 0 | 0 | 0 | 0 | 0 | 0 |  | 0 |  | 1.45 | 0 | 0 | 0 | 16.035 | 0 | -6.1384 | 0.0019736 | 0 | -0.3613 | 0 | 28.1315 | 0 | -10.7691 | 0.0034625 | 0 | -0.63386 | 0 | 10 | 7 |  | 0 |  | 0 | 0 | 0 | 0 | 0 |  |  | 0 | 0 | 0 | 0 | 0 |  | 0 | 0 | 0 | 0 | 0 | 0 | 0 | 0 | 0 | 0 | 0 | 0 | 0 |  | 0 | 0 | 0 | 0 | 0 | 0 | 0 |  | 0 | 0 | 0 | 0 | 0 | 0 | 0 |  | 1 | 1 | 1 | 0 |  | 0 | 0 | 0 | 0 | 0 | 0 | 0 | 0 | 0 |  | 0 | 0 | 0 | 0 | 0 | 0 | 0 | 0 | 0 | 0 | 0 |  | 0 | 0 | 0 | 0 | 0 | 0 | 0 | 0 | 0
2023_Residential_Income Qualified | Residential_Income Qualified_IQ Retail Products_Electric_Lighting_Single-Family/Multifamily_LED Screw Based Omnidirectional Bulb_2024, Year 1 Install, 1050-1489 Lumens_0_0 | Residential_Income Qualified_IQ Retail Products_Electric_Lighting_Single-Family/Multifamily_LED Screw Based Omnidirectional Bulb_2024, Year 1 Install, 1050-1489 Lumens_0_0_2023 |  | 179 |  | Residential | Income Qualified | IQ Retail Products | Electric | Lighting | Single-Family/Multifamily | LED Screw Based Omnidirectional Bulb | 2024, Year 1 Install, 1050-1489 Lumens | 0 | 0 | 2023 | RS-LTG-LEDA-V10-210101 |  |  | n/a | n/a | n/a | n/a | n/a |  | 0 | 0 | 0 | 0 | 0 |  | 0 | 0 | 0 | 0 | 0 |  | 0 | 0 | 0 | 0 | 0 |  | 0 | 0 | 0 | 0 | 0 | 0 | 0 | 0 | 0 | 0 | 0 | 0 | 0 | 0 | 0 | 0 | 0 |  | 0 | 0 | 0 | 0 | 0 | 0 | 0 | 0 | 0 | 0 | 0 | 0 | 0 | 0 | 0 | 0 | 0 | 0 | 0 | 0 | 0 | 0 | 0 | 0 | 0 | 0 | 0 | 0 | 0 | 0 | 0 | 0 | 0 | 0 | 0 |  | 0 | 0 | 0 | 0 | 0 | 0 | 0 | 0 | 0 | 0 | 0 | 0 | 0 | 0 | 0 | 0 | 0 | 0 | 0 | 0 | 0 | 0 | 0 | 0 | 0 | 0 | 0 | 0 | 0 | 0 | 0 | 0 | 0 | 0 | 0 |  | 0 | 0 | 0 | 0 | 0 | 0 | 0 | 0 | 0 | 0 | 0 | 0 | 0 | 0 | 0 | 0 | 0 | 0 | 0 | 0 | 0 | 0 | 0 | 0 | 0 | 0 | 0 | 0 | 0 | 0 | 0 | 0 | 0 | 0 | 0 |  | 0 | 0 | 0 | 0 | 0 | 0 | 0 | 0 | 0 | 0 | 0 | 0 | 0 | 0 | 0 | 0 | 0 | 0 | 0 | 0 | 0 | 0 | 0 | 0 | 0 | 0 | 0 | 0 | 0 | 0 | 0 | 0 | 0 | 0 | 0 |  | 0 | 0 | 0 | 0 | 0 | 0 | 0 | 0 | 0 | 0 | 0 | 0 | 0 | 0 | 0 | 0 | 0 | 0 | 0 | 0 | 0 | 0 | 0 | 0 | 0 | 0 | 0 | 0 | 0 | 0 | 0 | 0 | 0 | 0 | 0 |  | 0 | 0 | 0 | 0 | 0 | 0 | 0 | 0 | 0 | 0 | 0 | 0 | 0 | 0 | 0 | 0 | 0 | 0 | 0 | 0 | 0 | 0 | 0 | 0 | 0 | 0 | 0 | 0 | 0 | 0 | 0 | 0 | 0 | 0 | 0 |  | 0 | 0 | 0 | 0 | 0 | 0 | 0 | 0 | 0 | 0 | 0 | 0 | 0 | 0 | 0 | 0 | 0 | 0 | 0 | 0 | 0 | 0 | 0 | 0 | 0 | 0 | 0 | 0 | 0 | 0 | 0 | 0 | 0 | 0 | 0 |  | 0 | 0 | 0 | 0 | 0 | 0 | 0 | 0 | 0 | 0 | 0 | 0 | 0 | 0 | 0 | 0 | 0 | 0 | 0 | 0 | 0 | 0 | 0 | 0 | 0 | 0 | 0 | 0 | 0 | 0 | 0 | 0 | 0 | 0 | 0 |  | 0 | 0 | 0 | 0 | 0 | 0 | 0 | 0 | 0 | 0 | 0 | 0 | 0 | 0 | 0 | 0 | 0 | 0 | 0 | 0 | 0 | 0 | 0 | 0 | 0 | 0 | 0 | 0 | 0 | 0 | 0 | 0 | 0 | 0 | 0 |  | 0 |  | 1.45 | 0 | 0 | 0 | 16.035 | 0 | -6.1384 | 0.0019736 | 0 | -0.3613 | 0 | 28.1315 | 0 | -10.7691 | 0.0034625 | 0 | -0.63386 | 0 | 10 | 7 |  | 0 |  | 0 | 0 | 0 | 0 | 0 |  |  | 0 | 0 | 0 | 0 | 0 |  | 0 | 0 | 0 | 0 | 0 | 0 | 0 | 0 | 0 | 0 | 0 | 0 | 0 |  | 0 | 0 | 0 | 0 | 0 | 0 | 0 |  | 0 | 0 | 0 | 0 | 0 | 0 | 0 |  | 1 | 1 | 1 | 0 |  | 0 | 0 | 0 | 0 | 0 | 0 | 0 | 0 | 0 |  | 0 | 0 | 0 | 0 | 0 | 0 | 0 | 0 | 0 | 0 | 0 |  | 0 | 0 | 0 | 0 | 0 | 0 | 0 | 0 | 0
2024_Residential_Income Qualified | Residential_Income Qualified_IQ Retail Products_Electric_Lighting_Single-Family/Multifamily_LED Screw Based Omnidirectional Bulb_2024, Year 1 Install, 1050-1489 Lumens_0_0 | Residential_Income Qualified_IQ Retail Products_Electric_Lighting_Single-Family/Multifamily_LED Screw Based Omnidirectional Bulb_2024, Year 1 Install, 1050-1489 Lumens_0_0_2024 |  | 179 |  | Residential | Income Qualified | IQ Retail Products | Electric | Lighting | Single-Family/Multifamily | LED Screw Based Omnidirectional Bulb | 2024, Year 1 Install, 1050-1489 Lumens | 0 | 0 | 2024 | RS-LTG-LEDA-V10-210101 |  |  | 6.1789 | 8.9593 | 6.1789 | 14.7892 | 0.30088 |  | 124264.6291 | 131711.2291 | 124264.6291 | 330867.466 | -248090.9485 |  | 148259.2291 | 148259.2291 | 148259.2291 | 354862.066 | 106771.1176 |  | 23994.6 | 16548 | 23994.6 | 23994.6 | 354862.066 |  | 73616.5822 | 59253.9895 | 10579.8539 | -36679.308 | 0 | 63417.0424 | -28870.3279 | 11525.9584 | -2242.6139 | -2341.9475 | 472818.3476 | -134504.2816 | 0 | 23994.6 | 16548 | 0 | 0 |  | 0 | 0 | 287.3136 | 287.3136 | 287.3136 | 287.3136 | 287.3136 | 287.3136 | 287.3136 | 163.7687 | 163.7687 | 163.7687 | 0 | 0 | 0 | 0 | 0 | 0 | 0 | 0 | 0 | 0 | 0 | 0 | 0 | 0 | 0 | 0 | 0 | 0 | 0 | 0 | 0 | 0 | 0 |  | 0 | 0 | 465.5207 | 465.5207 | 465.5207 | 465.5207 | 465.5207 | 465.5207 | 465.5207 | 265.3468 | 265.3468 | 265.3468 | 0 | 0 | 0 | 0 | 0 | 0 | 0 | 0 | 0 | 0 | 0 | 0 | 0 | 0 | 0 | 0 | 0 | 0 | 0 | 0 | 0 | 0 | 0 |  | 0 | 0 | 0 | 0 | 0 | 0 | 0 | 0 | 0 | 0 | 0 | 0 | 0 | 0 | 0 | 0 | 0 | 0 | 0 | 0 | 0 | 0 | 0 | 0 | 0 | 0 | 0 | 0 | 0 | 0 | 0 | 0 | 0 | 0 | 0 |  | 0 | 0 | 0 | 0 | 0 | 0 | 0 | 0 | 0 | 0 | 0 | 0 | 0 | 0 | 0 | 0 | 0 | 0 | 0 | 0 | 0 | 0 | 0 | 0 | 0 | 0 | 0 | 0 | 0 | 0 | 0 | 0 | 0 | 0 | 0 |  | 0 | 0 | -10489.1474 | -10489.1474 | -10489.1474 | -10489.1474 | -10489.1474 | -10489.1474 | -10489.1474 | -5978.814 | -5978.814 | -5978.814 | 0 | 0 | 0 | 0 | 0 | 0 | 0 | 0 | 0 | 0 | 0 | 0 | 0 | 0 | 0 | 0 | 0 | 0 | 0 | 0 | 0 | 0 | 0 |  | 0 | 0 | 0 | 0 | 0 | 0 | 0 | 0 | 0 | 0 | 0 | 0 | 0 | 0 | 0 | 0 | 0 | 0 | 0 | 0 | 0 | 0 | 0 | 0 | 0 | 0 | 0 | 0 | 0 | 0 | 0 | 0 | 0 | 0 | 0 |  | 0 | 0 | 0 | 0 | 0 | 0 | 0 | 0 | 0 | 0 | 0 | 0 | 0 | 0 | 0 | 0 | 0 | 0 | 0 | 0 | 0 | 0 | 0 | 0 | 0 | 0 | 0 | 0 | 0 | 0 | 0 | 0 | 0 | 0 | 0 |  | 0 | 0 | 57.2978 | 57.2978 | 57.2978 | 57.2978 | 57.2978 | 57.2978 | 57.2978 | 32.6598 | 32.6598 | 32.6598 | 0 | 0 | 0 | 0 | 0 | 0 | 0 | 0 | 0 | 0 | 0 | 0 | 0 | 0 | 0 | 0 | 0 | 0 | 0 | 0 | 0 | 0 | 0 |  | 0 | 0 | 0 | 0 | 0 | 0 | 0 | 0 | 0 | 0 | 0 | 0 | 0 | 0 | 0 | 0 | 0 | 0 | 0 | 0 | 0 | 0 | 0 | 0 | 0 | 0 | 0 | 0 | 0 | 0 | 0 | 0 | 0 | 0 | 0 |  | 16548 |  | 1.45 | 0 | 0 | 0 | 16.035 | 0 | -6.1384 | 0.0019736 | 0 | -0.3613 | 0 | 28.1315 | 0 | -10.7691 | 0.0034625 | 0 | -0.63386 | 0 | 10 | 7 |  | 23994.6 |  | 0 | 16548 | 0 | 0 | 16548 |  |  | 4054.6852 | 499.0641 | 0 | 0 | 0 |  | 465.5207 | 465.5207 | 0 | 465.5207 | 57.2978 | 0 | 0 | 0 | 465.5207 | 0 | 4655.2069 | 0 | 0 |  | 265.3468 | 0 | -101.5781 | 32.6598 | 0 | -5978.814 | 0 |  | 465.5207 | 0 | -178.2071 | 57.2978 | 0 | -10489.1474 | 0 |  | 1 | 1 | 1 | 0 |  | 0 | 0 | 0 | 0 | 0 | 0 | 0 | 0 | 0 |  | 0 | 0 | 0 | 0 | 0 | 0 | 0 | 0 | 0 | 16548 | 3258.6449 |  | 0 | 0 | 0 | 0 | 0 | 0 | 0 | 0 | 0
2025_Residential_Income Qualified | Residential_Income Qualified_IQ Retail Products_Electric_Lighting_Single-Family/Multifamily_LED Screw Based Omnidirectional Bulb_2024, Year 1 Install, 1050-1489 Lumens_0_0 | Residential_Income Qualified_IQ Retail Products_Electric_Lighting_Single-Family/Multifamily_LED Screw Based Omnidirectional Bulb_2024, Year 1 Install, 1050-1489 Lumens_0_0_2025 |  | 179 |  | Residential | Income Qualified | IQ Retail Products | Electric | Lighting | Single-Family/Multifamily | LED Screw Based Omnidirectional Bulb | 2024, Year 1 Install, 1050-1489 Lumens | 0 | 0 | 2025 | RS-LTG-LEDA-V10-210101 |  |  | n/a | n/a | n/a | n/a | n/a |  | 0 | 0 | 0 | 0 | 0 |  | 0 | 0 | 0 | 0 | 0 |  | 0 | 0 | 0 | 0 | 0 |  | 0 | 0 | 0 | 0 | 0 | 0 | 0 | 0 | 0 | 0 | 0 | 0 | 0 | 0 | 0 | 0 | 0 |  | 0 | 0 | 0 | 0 | 0 | 0 | 0 | 0 | 0 | 0 | 0 | 0 | 0 | 0 | 0 | 0 | 0 | 0 | 0 | 0 | 0 | 0 | 0 | 0 | 0 | 0 | 0 | 0 | 0 | 0 | 0 | 0 | 0 | 0 | 0 |  | 0 | 0 | 0 | 0 | 0 | 0 | 0 | 0 | 0 | 0 | 0 | 0 | 0 | 0 | 0 | 0 | 0 | 0 | 0 | 0 | 0 | 0 | 0 | 0 | 0 | 0 | 0 | 0 | 0 | 0 | 0 | 0 | 0 | 0 | 0 |  | 0 | 0 | 0 | 0 | 0 | 0 | 0 | 0 | 0 | 0 | 0 | 0 | 0 | 0 | 0 | 0 | 0 | 0 | 0 | 0 | 0 | 0 | 0 | 0 | 0 | 0 | 0 | 0 | 0 | 0 | 0 | 0 | 0 | 0 | 0 |  | 0 | 0 | 0 | 0 | 0 | 0 | 0 | 0 | 0 | 0 | 0 | 0 | 0 | 0 | 0 | 0 | 0 | 0 | 0 | 0 | 0 | 0 | 0 | 0 | 0 | 0 | 0 | 0 | 0 | 0 | 0 | 0 | 0 | 0 | 0 |  | 0 | 0 | 0 | 0 | 0 | 0 | 0 | 0 | 0 | 0 | 0 | 0 | 0 | 0 | 0 | 0 | 0 | 0 | 0 | 0 | 0 | 0 | 0 | 0 | 0 | 0 | 0 | 0 | 0 | 0 | 0 | 0 | 0 | 0 | 0 |  | 0 | 0 | 0 | 0 | 0 | 0 | 0 | 0 | 0 | 0 | 0 | 0 | 0 | 0 | 0 | 0 | 0 | 0 | 0 | 0 | 0 | 0 | 0 | 0 | 0 | 0 | 0 | 0 | 0 | 0 | 0 | 0 | 0 | 0 | 0 |  | 0 | 0 | 0 | 0 | 0 | 0 | 0 | 0 | 0 | 0 | 0 | 0 | 0 | 0 | 0 | 0 | 0 | 0 | 0 | 0 | 0 | 0 | 0 | 0 | 0 | 0 | 0 | 0 | 0 | 0 | 0 | 0 | 0 | 0 | 0 |  | 0 | 0 | 0 | 0 | 0 | 0 | 0 | 0 | 0 | 0 | 0 | 0 | 0 | 0 | 0 | 0 | 0 | 0 | 0 | 0 | 0 | 0 | 0 | 0 | 0 | 0 | 0 | 0 | 0 | 0 | 0 | 0 | 0 | 0 | 0 |  | 0 | 0 | 0 | 0 | 0 | 0 | 0 | 0 | 0 | 0 | 0 | 0 | 0 | 0 | 0 | 0 | 0 | 0 | 0 | 0 | 0 | 0 | 0 | 0 | 0 | 0 | 0 | 0 | 0 | 0 | 0 | 0 | 0 | 0 | 0 |  | 0 |  | 1.45 | 0 | 0 | 0 | 16.035 | 0 | -6.1384 | 0.0019736 | 0 | -0.3613 | 0 | 28.1315 | 0 | -10.7691 | 0.0034625 | 0 | -0.63386 | 0 | 10 | 7 |  | 0 |  | 0 | 0 | 0 | 0 | 0 |  |  | 0 | 0 | 0 | 0 | 0 |  | 0 | 0 | 0 | 0 | 0 | 0 | 0 | 0 | 0 | 0 | 0 | 0 | 0 |  | 0 | 0 | 0 | 0 | 0 | 0 | 0 |  | 0 | 0 | 0 | 0 | 0 | 0 | 0 |  | 1 | 1 | 1 | 0 |  | 0 | 0 | 0 | 0 | 0 | 0 | 0 | 0 | 0 |  | 0 | 0 | 0 | 0 | 0 | 0 | 0 | 0 | 0 | 0 | 0 |  | 0 | 0 | 0 | 0 | 0 | 0 | 0 | 0 | 0
2022_Residential_Income Qualified | Residential_Income Qualified_IQ Retail Products_Electric_Lighting_Single-Family/Multifamily_LED Screw Based Omnidirectional Bulb_2024, Year 1 Install, 1490-2600 Lumens_0_0 | Residential_Income Qualified_IQ Retail Products_Electric_Lighting_Single-Family/Multifamily_LED Screw Based Omnidirectional Bulb_2024, Year 1 Install, 1490-2600 Lumens_0_0_2022 |  | 180 |  | Residential | Income Qualified | IQ Retail Products | Electric | Lighting | Single-Family/Multifamily | LED Screw Based Omnidirectional Bulb | 2024, Year 1 Install, 1490-2600 Lumens | 0 | 0 | 2022 | RS-LTG-LEDA-V10-210101 |  |  | n/a | n/a | n/a | n/a | n/a |  | 0 | 0 | 0 | 0 | 0 |  | 0 | 0 | 0 | 0 | 0 |  | 0 | 0 | 0 | 0 | 0 |  | 0 | 0 | 0 | 0 | 0 | 0 | 0 | 0 | 0 | 0 | 0 | 0 | 0 | 0 | 0 | 0 | 0 |  | 0 | 0 | 0 | 0 | 0 | 0 | 0 | 0 | 0 | 0 | 0 | 0 | 0 | 0 | 0 | 0 | 0 | 0 | 0 | 0 | 0 | 0 | 0 | 0 | 0 | 0 | 0 | 0 | 0 | 0 | 0 | 0 | 0 | 0 | 0 |  | 0 | 0 | 0 | 0 | 0 | 0 | 0 | 0 | 0 | 0 | 0 | 0 | 0 | 0 | 0 | 0 | 0 | 0 | 0 | 0 | 0 | 0 | 0 | 0 | 0 | 0 | 0 | 0 | 0 | 0 | 0 | 0 | 0 | 0 | 0 |  | 0 | 0 | 0 | 0 | 0 | 0 | 0 | 0 | 0 | 0 | 0 | 0 | 0 | 0 | 0 | 0 | 0 | 0 | 0 | 0 | 0 | 0 | 0 | 0 | 0 | 0 | 0 | 0 | 0 | 0 | 0 | 0 | 0 | 0 | 0 |  | 0 | 0 | 0 | 0 | 0 | 0 | 0 | 0 | 0 | 0 | 0 | 0 | 0 | 0 | 0 | 0 | 0 | 0 | 0 | 0 | 0 | 0 | 0 | 0 | 0 | 0 | 0 | 0 | 0 | 0 | 0 | 0 | 0 | 0 | 0 |  | 0 | 0 | 0 | 0 | 0 | 0 | 0 | 0 | 0 | 0 | 0 | 0 | 0 | 0 | 0 | 0 | 0 | 0 | 0 | 0 | 0 | 0 | 0 | 0 | 0 | 0 | 0 | 0 | 0 | 0 | 0 | 0 | 0 | 0 | 0 |  | 0 | 0 | 0 | 0 | 0 | 0 | 0 | 0 | 0 | 0 | 0 | 0 | 0 | 0 | 0 | 0 | 0 | 0 | 0 | 0 | 0 | 0 | 0 | 0 | 0 | 0 | 0 | 0 | 0 | 0 | 0 | 0 | 0 | 0 | 0 |  | 0 | 0 | 0 | 0 | 0 | 0 | 0 | 0 | 0 | 0 | 0 | 0 | 0 | 0 | 0 | 0 | 0 | 0 | 0 | 0 | 0 | 0 | 0 | 0 | 0 | 0 | 0 | 0 | 0 | 0 | 0 | 0 | 0 | 0 | 0 |  | 0 | 0 | 0 | 0 | 0 | 0 | 0 | 0 | 0 | 0 | 0 | 0 | 0 | 0 | 0 | 0 | 0 | 0 | 0 | 0 | 0 | 0 | 0 | 0 | 0 | 0 | 0 | 0 | 0 | 0 | 0 | 0 | 0 | 0 | 0 |  | 0 | 0 | 0 | 0 | 0 | 0 | 0 | 0 | 0 | 0 | 0 | 0 | 0 | 0 | 0 | 0 | 0 | 0 | 0 | 0 | 0 | 0 | 0 | 0 | 0 | 0 | 0 | 0 | 0 | 0 | 0 | 0 | 0 | 0 | 0 |  | 0 |  | 1.45 | 0 | 0 | 0 | 19.9894 | 0 | -7.6522 | 0.0024604 | 0 | -0.4504 | 0 | 35.0691 | 0 | -13.4249 | 0.0043164 | 0 | -0.79018 | 0 | 10 | 7 |  | 0 |  | 0 | 0 | 0 | 0 | 0 |  |  | 0 | 0 | 0 | 0 | 0 |  | 0 | 0 | 0 | 0 | 0 | 0 | 0 | 0 | 0 | 0 | 0 | 0 | 0 |  | 0 | 0 | 0 | 0 | 0 | 0 | 0 |  | 0 | 0 | 0 | 0 | 0 | 0 | 0 |  | 1 | 1 | 1 | 0 |  | 0 | 0 | 0 | 0 | 0 | 0 | 0 | 0 | 0 |  | 0 | 0 | 0 | 0 | 0 | 0 | 0 | 0 | 0 | 0 | 0 |  | 0 | 0 | 0 | 0 | 0 | 0 | 0 | 0 | 0
2023_Residential_Income Qualified | Residential_Income Qualified_IQ Retail Products_Electric_Lighting_Single-Family/Multifamily_LED Screw Based Omnidirectional Bulb_2024, Year 1 Install, 1490-2600 Lumens_0_0 | Residential_Income Qualified_IQ Retail Products_Electric_Lighting_Single-Family/Multifamily_LED Screw Based Omnidirectional Bulb_2024, Year 1 Install, 1490-2600 Lumens_0_0_2023 |  | 180 |  | Residential | Income Qualified | IQ Retail Products | Electric | Lighting | Single-Family/Multifamily | LED Screw Based Omnidirectional Bulb | 2024, Year 1 Install, 1490-2600 Lumens | 0 | 0 | 2023 | RS-LTG-LEDA-V10-210101 |  |  | n/a | n/a | n/a | n/a | n/a |  | 0 | 0 | 0 | 0 | 0 |  | 0 | 0 | 0 | 0 | 0 |  | 0 | 0 | 0 | 0 | 0 |  | 0 | 0 | 0 | 0 | 0 | 0 | 0 | 0 | 0 | 0 | 0 | 0 | 0 | 0 | 0 | 0 | 0 |  | 0 | 0 | 0 | 0 | 0 | 0 | 0 | 0 | 0 | 0 | 0 | 0 | 0 | 0 | 0 | 0 | 0 | 0 | 0 | 0 | 0 | 0 | 0 | 0 | 0 | 0 | 0 | 0 | 0 | 0 | 0 | 0 | 0 | 0 | 0 |  | 0 | 0 | 0 | 0 | 0 | 0 | 0 | 0 | 0 | 0 | 0 | 0 | 0 | 0 | 0 | 0 | 0 | 0 | 0 | 0 | 0 | 0 | 0 | 0 | 0 | 0 | 0 | 0 | 0 | 0 | 0 | 0 | 0 | 0 | 0 |  | 0 | 0 | 0 | 0 | 0 | 0 | 0 | 0 | 0 | 0 | 0 | 0 | 0 | 0 | 0 | 0 | 0 | 0 | 0 | 0 | 0 | 0 | 0 | 0 | 0 | 0 | 0 | 0 | 0 | 0 | 0 | 0 | 0 | 0 | 0 |  | 0 | 0 | 0 | 0 | 0 | 0 | 0 | 0 | 0 | 0 | 0 | 0 | 0 | 0 | 0 | 0 | 0 | 0 | 0 | 0 | 0 | 0 | 0 | 0 | 0 | 0 | 0 | 0 | 0 | 0 | 0 | 0 | 0 | 0 | 0 |  | 0 | 0 | 0 | 0 | 0 | 0 | 0 | 0 | 0 | 0 | 0 | 0 | 0 | 0 | 0 | 0 | 0 | 0 | 0 | 0 | 0 | 0 | 0 | 0 | 0 | 0 | 0 | 0 | 0 | 0 | 0 | 0 | 0 | 0 | 0 |  | 0 | 0 | 0 | 0 | 0 | 0 | 0 | 0 | 0 | 0 | 0 | 0 | 0 | 0 | 0 | 0 | 0 | 0 | 0 | 0 | 0 | 0 | 0 | 0 | 0 | 0 | 0 | 0 | 0 | 0 | 0 | 0 | 0 | 0 | 0 |  | 0 | 0 | 0 | 0 | 0 | 0 | 0 | 0 | 0 | 0 | 0 | 0 | 0 | 0 | 0 | 0 | 0 | 0 | 0 | 0 | 0 | 0 | 0 | 0 | 0 | 0 | 0 | 0 | 0 | 0 | 0 | 0 | 0 | 0 | 0 |  | 0 | 0 | 0 | 0 | 0 | 0 | 0 | 0 | 0 | 0 | 0 | 0 | 0 | 0 | 0 | 0 | 0 | 0 | 0 | 0 | 0 | 0 | 0 | 0 | 0 | 0 | 0 | 0 | 0 | 0 | 0 | 0 | 0 | 0 | 0 |  | 0 | 0 | 0 | 0 | 0 | 0 | 0 | 0 | 0 | 0 | 0 | 0 | 0 | 0 | 0 | 0 | 0 | 0 | 0 | 0 | 0 | 0 | 0 | 0 | 0 | 0 | 0 | 0 | 0 | 0 | 0 | 0 | 0 | 0 | 0 |  | 0 |  | 1.45 | 0 | 0 | 0 | 19.9894 | 0 | -7.6522 | 0.0024604 | 0 | -0.4504 | 0 | 35.0691 | 0 | -13.4249 | 0.0043164 | 0 | -0.79018 | 0 | 10 | 7 |  | 0 |  | 0 | 0 | 0 | 0 | 0 |  |  | 0 | 0 | 0 | 0 | 0 |  | 0 | 0 | 0 | 0 | 0 | 0 | 0 | 0 | 0 | 0 | 0 | 0 | 0 |  | 0 | 0 | 0 | 0 | 0 | 0 | 0 |  | 0 | 0 | 0 | 0 | 0 | 0 | 0 |  | 1 | 1 | 1 | 0 |  | 0 | 0 | 0 | 0 | 0 | 0 | 0 | 0 | 0 |  | 0 | 0 | 0 | 0 | 0 | 0 | 0 | 0 | 0 | 0 | 0 |  | 0 | 0 | 0 | 0 | 0 | 0 | 0 | 0 | 0
2024_Residential_Income Qualified | Residential_Income Qualified_IQ Retail Products_Electric_Lighting_Single-Family/Multifamily_LED Screw Based Omnidirectional Bulb_2024, Year 1 Install, 1490-2600 Lumens_0_0 | Residential_Income Qualified_IQ Retail Products_Electric_Lighting_Single-Family/Multifamily_LED Screw Based Omnidirectional Bulb_2024, Year 1 Install, 1490-2600 Lumens_0_0_2024 |  | 180 |  | Residential | Income Qualified | IQ Retail Products | Electric | Lighting | Single-Family/Multifamily | LED Screw Based Omnidirectional Bulb | 2024, Year 1 Install, 1490-2600 Lumens | 0 | 0 | 2024 | RS-LTG-LEDA-V10-210101 |  |  | 7.7026 | 11.1688 | 7.7026 | 18.2664 | 0.30368 |  | 643279.6564 | 673064.7064 | 643279.6564 | 1657124.62 | -1220713.9755 |  | 739253.7064 | 739253.7064 | 739253.7064 | 1753098.67 | 532384.6945 |  | 95974.05 | 66189 | 95974.05 | 95974.05 | 1753098.67 |  | 367068.7591 | 295453.6567 | 52753.5198 | -182891.241 | 0 | 316211.5704 | -143953.918 | 57471.0089 | -11182.1751 | -11677.4745 | 2357578.1288 | -670668.4588 | 0 | 95974.05 | 66189 | 0 | 0 |  | 0 | 0 | 1432.6097 | 1432.6097 | 1432.6097 | 1432.6097 | 1432.6097 | 1432.6097 | 1432.6097 | 816.5875 | 816.5875 | 816.5875 | 0 | 0 | 0 | 0 | 0 | 0 | 0 | 0 | 0 | 0 | 0 | 0 | 0 | 0 | 0 | 0 | 0 | 0 | 0 | 0 | 0 | 0 | 0 |  | 0 | 0 | 2321.1904 | 2321.1904 | 2321.1904 | 2321.1904 | 2321.1904 | 2321.1904 | 2321.1904 | 1323.0785 | 1323.0785 | 1323.0785 | 0 | 0 | 0 | 0 | 0 | 0 | 0 | 0 | 0 | 0 | 0 | 0 | 0 | 0 | 0 | 0 | 0 | 0 | 0 | 0 | 0 | 0 | 0 |  | 0 | 0 | 0 | 0 | 0 | 0 | 0 | 0 | 0 | 0 | 0 | 0 | 0 | 0 | 0 | 0 | 0 | 0 | 0 | 0 | 0 | 0 | 0 | 0 | 0 | 0 | 0 | 0 | 0 | 0 | 0 | 0 | 0 | 0 | 0 |  | 0 | 0 | 0 | 0 | 0 | 0 | 0 | 0 | 0 | 0 | 0 | 0 | 0 | 0 | 0 | 0 | 0 | 0 | 0 | 0 | 0 | 0 | 0 | 0 | 0 | 0 | 0 | 0 | 0 | 0 | 0 | 0 | 0 | 0 | 0 |  | 0 | 0 | -52301.2372 | -52301.2372 | -52301.2372 | -52301.2372 | -52301.2372 | -52301.2372 | -52301.2372 | -29811.7052 | -29811.7052 | -29811.7052 | 0 | 0 | 0 | 0 | 0 | 0 | 0 | 0 | 0 | 0 | 0 | 0 | 0 | 0 | 0 | 0 | 0 | 0 | 0 | 0 | 0 | 0 | 0 |  | 0 | 0 | 0 | 0 | 0 | 0 | 0 | 0 | 0 | 0 | 0 | 0 | 0 | 0 | 0 | 0 | 0 | 0 | 0 | 0 | 0 | 0 | 0 | 0 | 0 | 0 | 0 | 0 | 0 | 0 | 0 | 0 | 0 | 0 | 0 |  | 0 | 0 | 0 | 0 | 0 | 0 | 0 | 0 | 0 | 0 | 0 | 0 | 0 | 0 | 0 | 0 | 0 | 0 | 0 | 0 | 0 | 0 | 0 | 0 | 0 | 0 | 0 | 0 | 0 | 0 | 0 | 0 | 0 | 0 | 0 |  | 0 | 0 | 285.6998 | 285.6998 | 285.6998 | 285.6998 | 285.6998 | 285.6998 | 285.6998 | 162.8489 | 162.8489 | 162.8489 | 0 | 0 | 0 | 0 | 0 | 0 | 0 | 0 | 0 | 0 | 0 | 0 | 0 | 0 | 0 | 0 | 0 | 0 | 0 | 0 | 0 | 0 | 0 |  | 0 | 0 | 0 | 0 | 0 | 0 | 0 | 0 | 0 | 0 | 0 | 0 | 0 | 0 | 0 | 0 | 0 | 0 | 0 | 0 | 0 | 0 | 0 | 0 | 0 | 0 | 0 | 0 | 0 | 0 | 0 | 0 | 0 | 0 | 0 |  | 66189 |  | 1.45 | 0 | 0 | 0 | 19.9894 | 0 | -7.6522 | 0.0024604 | 0 | -0.4504 | 0 | 35.0691 | 0 | -13.4249 | 0.0043164 | 0 | -0.79018 | 0 | 10 | 7 |  | 95974.05 |  | 0 | 66189 | 0 | 0 | 66189 |  |  | 20217.5684 | 2488.4454 | 0 | 0 | 0 |  | 2321.1904 | 2321.1904 | 0 | 2321.1904 | 285.6998 | 0 | 0 | 0 | 2321.1904 | 0 | 23211.904 | 0 | 0 |  | 1323.0785 | 0 | -506.491 | 162.8489 | 0 | -29811.7052 | 0 |  | 2321.1904 | 0 | -888.5807 | 285.6998 | 0 | -52301.2372 | 0 |  | 1 | 1 | 1 | 0 |  | 0 | 0 | 0 | 0 | 0 | 0 | 0 | 0 | 0 |  | 0 | 0 | 0 | 0 | 0 | 0 | 0 | 0 | 0 | 66189 | 16248.3328 |  | 0 | 0 | 0 | 0 | 0 | 0 | 0 | 0 | 0
2025_Residential_Income Qualified | Residential_Income Qualified_IQ Retail Products_Electric_Lighting_Single-Family/Multifamily_LED Screw Based Omnidirectional Bulb_2024, Year 1 Install, 1490-2600 Lumens_0_0 | Residential_Income Qualified_IQ Retail Products_Electric_Lighting_Single-Family/Multifamily_LED Screw Based Omnidirectional Bulb_2024, Year 1 Install, 1490-2600 Lumens_0_0_2025 |  | 180 |  | Residential | Income Qualified | IQ Retail Products | Electric | Lighting | Single-Family/Multifamily | LED Screw Based Omnidirectional Bulb | 2024, Year 1 Install, 1490-2600 Lumens | 0 | 0 | 2025 | RS-LTG-LEDA-V10-210101 |  |  | n/a | n/a | n/a | n/a | n/a |  | 0 | 0 | 0 | 0 | 0 |  | 0 | 0 | 0 | 0 | 0 |  | 0 | 0 | 0 | 0 | 0 |  | 0 | 0 | 0 | 0 | 0 | 0 | 0 | 0 | 0 | 0 | 0 | 0 | 0 | 0 | 0 | 0 | 0 |  | 0 | 0 | 0 | 0 | 0 | 0 | 0 | 0 | 0 | 0 | 0 | 0 | 0 | 0 | 0 | 0 | 0 | 0 | 0 | 0 | 0 | 0 | 0 | 0 | 0 | 0 | 0 | 0 | 0 | 0 | 0 | 0 | 0 | 0 | 0 |  | 0 | 0 | 0 | 0 | 0 | 0 | 0 | 0 | 0 | 0 | 0 | 0 | 0 | 0 | 0 | 0 | 0 | 0 | 0 | 0 | 0 | 0 | 0 | 0 | 0 | 0 | 0 | 0 | 0 | 0 | 0 | 0 | 0 | 0 | 0 |  | 0 | 0 | 0 | 0 | 0 | 0 | 0 | 0 | 0 | 0 | 0 | 0 | 0 | 0 | 0 | 0 | 0 | 0 | 0 | 0 | 0 | 0 | 0 | 0 | 0 | 0 | 0 | 0 | 0 | 0 | 0 | 0 | 0 | 0 | 0 |  | 0 | 0 | 0 | 0 | 0 | 0 | 0 | 0 | 0 | 0 | 0 | 0 | 0 | 0 | 0 | 0 | 0 | 0 | 0 | 0 | 0 | 0 | 0 | 0 | 0 | 0 | 0 | 0 | 0 | 0 | 0 | 0 | 0 | 0 | 0 |  | 0 | 0 | 0 | 0 | 0 | 0 | 0 | 0 | 0 | 0 | 0 | 0 | 0 | 0 | 0 | 0 | 0 | 0 | 0 | 0 | 0 | 0 | 0 | 0 | 0 | 0 | 0 | 0 | 0 | 0 | 0 | 0 | 0 | 0 | 0 |  | 0 | 0 | 0 | 0 | 0 | 0 | 0 | 0 | 0 | 0 | 0 | 0 | 0 | 0 | 0 | 0 | 0 | 0 | 0 | 0 | 0 | 0 | 0 | 0 | 0 | 0 | 0 | 0 | 0 | 0 | 0 | 0 | 0 | 0 | 0 |  | 0 | 0 | 0 | 0 | 0 | 0 | 0 | 0 | 0 | 0 | 0 | 0 | 0 | 0 | 0 | 0 | 0 | 0 | 0 | 0 | 0 | 0 | 0 | 0 | 0 | 0 | 0 | 0 | 0 | 0 | 0 | 0 | 0 | 0 | 0 |  | 0 | 0 | 0 | 0 | 0 | 0 | 0 | 0 | 0 | 0 | 0 | 0 | 0 | 0 | 0 | 0 | 0 | 0 | 0 | 0 | 0 | 0 | 0 | 0 | 0 | 0 | 0 | 0 | 0 | 0 | 0 | 0 | 0 | 0 | 0 |  | 0 | 0 | 0 | 0 | 0 | 0 | 0 | 0 | 0 | 0 | 0 | 0 | 0 | 0 | 0 | 0 | 0 | 0 | 0 | 0 | 0 | 0 | 0 | 0 | 0 | 0 | 0 | 0 | 0 | 0 | 0 | 0 | 0 | 0 | 0 |  | 0 |  | 1.45 | 0 | 0 | 0 | 19.9894 | 0 | -7.6522 | 0.0024604 | 0 | -0.4504 | 0 | 35.0691 | 0 | -13.4249 | 0.0043164 | 0 | -0.79018 | 0 | 10 | 7 |  | 0 |  | 0 | 0 | 0 | 0 | 0 |  |  | 0 | 0 | 0 | 0 | 0 |  | 0 | 0 | 0 | 0 | 0 | 0 | 0 | 0 | 0 | 0 | 0 | 0 | 0 |  | 0 | 0 | 0 | 0 | 0 | 0 | 0 |  | 0 | 0 | 0 | 0 | 0 | 0 | 0 |  | 1 | 1 | 1 | 0 |  | 0 | 0 | 0 | 0 | 0 | 0 | 0 | 0 | 0 |  | 0 | 0 | 0 | 0 | 0 | 0 | 0 | 0 | 0 | 0 | 0 |  | 0 | 0 | 0 | 0 | 0 | 0 | 0 | 0 | 0
2022_Residential_Income Qualified | Residential_Income Qualified_IQ Retail Products_Electric_Lighting_Single-Family/Multifamily_LED Screw Based Omnidirectional Bulb_2024, Year 1 Install, 310-749 Lumens_0_0 | Residential_Income Qualified_IQ Retail Products_Electric_Lighting_Single-Family/Multifamily_LED Screw Based Omnidirectional Bulb_2024, Year 1 Install, 310-749 Lumens_0_0_2022 |  | 181 |  | Residential | Income Qualified | IQ Retail Products | Electric | Lighting | Single-Family/Multifamily | LED Screw Based Omnidirectional Bulb | 2024, Year 1 Install, 310-749 Lumens | 0 | 0 | 2022 | RS-LTG-LEDA-V10-210101 |  |  | n/a | n/a | n/a | n/a | n/a |  | 0 | 0 | 0 | 0 | 0 |  | 0 | 0 | 0 | 0 | 0 |  | 0 | 0 | 0 | 0 | 0 |  | 0 | 0 | 0 | 0 | 0 | 0 | 0 | 0 | 0 | 0 | 0 | 0 | 0 | 0 | 0 | 0 | 0 |  | 0 | 0 | 0 | 0 | 0 | 0 | 0 | 0 | 0 | 0 | 0 | 0 | 0 | 0 | 0 | 0 | 0 | 0 | 0 | 0 | 0 | 0 | 0 | 0 | 0 | 0 | 0 | 0 | 0 | 0 | 0 | 0 | 0 | 0 | 0 |  | 0 | 0 | 0 | 0 | 0 | 0 | 0 | 0 | 0 | 0 | 0 | 0 | 0 | 0 | 0 | 0 | 0 | 0 | 0 | 0 | 0 | 0 | 0 | 0 | 0 | 0 | 0 | 0 | 0 | 0 | 0 | 0 | 0 | 0 | 0 |  | 0 | 0 | 0 | 0 | 0 | 0 | 0 | 0 | 0 | 0 | 0 | 0 | 0 | 0 | 0 | 0 | 0 | 0 | 0 | 0 | 0 | 0 | 0 | 0 | 0 | 0 | 0 | 0 | 0 | 0 | 0 | 0 | 0 | 0 | 0 |  | 0 | 0 | 0 | 0 | 0 | 0 | 0 | 0 | 0 | 0 | 0 | 0 | 0 | 0 | 0 | 0 | 0 | 0 | 0 | 0 | 0 | 0 | 0 | 0 | 0 | 0 | 0 | 0 | 0 | 0 | 0 | 0 | 0 | 0 | 0 |  | 0 | 0 | 0 | 0 | 0 | 0 | 0 | 0 | 0 | 0 | 0 | 0 | 0 | 0 | 0 | 0 | 0 | 0 | 0 | 0 | 0 | 0 | 0 | 0 | 0 | 0 | 0 | 0 | 0 | 0 | 0 | 0 | 0 | 0 | 0 |  | 0 | 0 | 0 | 0 | 0 | 0 | 0 | 0 | 0 | 0 | 0 | 0 | 0 | 0 | 0 | 0 | 0 | 0 | 0 | 0 | 0 | 0 | 0 | 0 | 0 | 0 | 0 | 0 | 0 | 0 | 0 | 0 | 0 | 0 | 0 |  | 0 | 0 | 0 | 0 | 0 | 0 | 0 | 0 | 0 | 0 | 0 | 0 | 0 | 0 | 0 | 0 | 0 | 0 | 0 | 0 | 0 | 0 | 0 | 0 | 0 | 0 | 0 | 0 | 0 | 0 | 0 | 0 | 0 | 0 | 0 |  | 0 | 0 | 0 | 0 | 0 | 0 | 0 | 0 | 0 | 0 | 0 | 0 | 0 | 0 | 0 | 0 | 0 | 0 | 0 | 0 | 0 | 0 | 0 | 0 | 0 | 0 | 0 | 0 | 0 | 0 | 0 | 0 | 0 | 0 | 0 |  | 0 | 0 | 0 | 0 | 0 | 0 | 0 | 0 | 0 | 0 | 0 | 0 | 0 | 0 | 0 | 0 | 0 | 0 | 0 | 0 | 0 | 0 | 0 | 0 | 0 | 0 | 0 | 0 | 0 | 0 | 0 | 0 | 0 | 0 | 0 |  | 0 |  | 1.45 | 0 | 0 | 0 | 9.6905 | 0 | -3.7097 | 0.0011927 | 0 | -0.21835 | 0 | 17.0009 | 0 | -6.5082 | 0.0020925 | 0 | -0.38307 | 0 | 10 | 7 |  | 0 |  | 0 | 0 | 0 | 0 | 0 |  |  | 0 | 0 | 0 | 0 | 0 |  | 0 | 0 | 0 | 0 | 0 | 0 | 0 | 0 | 0 | 0 | 0 | 0 | 0 |  | 0 | 0 | 0 | 0 | 0 | 0 | 0 |  | 0 | 0 | 0 | 0 | 0 | 0 | 0 |  | 1 | 1 | 1 | 0 |  | 0 | 0 | 0 | 0 | 0 | 0 | 0 | 0 | 0 |  | 0 | 0 | 0 | 0 | 0 | 0 | 0 | 0 | 0 | 0 | 0 |  | 0 | 0 | 0 | 0 | 0 | 0 | 0 | 0 | 0
2023_Residential_Income Qualified | Residential_Income Qualified_IQ Retail Products_Electric_Lighting_Single-Family/Multifamily_LED Screw Based Omnidirectional Bulb_2024, Year 1 Install, 310-749 Lumens_0_0 | Residential_Income Qualified_IQ Retail Products_Electric_Lighting_Single-Family/Multifamily_LED Screw Based Omnidirectional Bulb_2024, Year 1 Install, 310-749 Lumens_0_0_2023 |  | 181 |  | Residential | Income Qualified | IQ Retail Products | Electric | Lighting | Single-Family/Multifamily | LED Screw Based Omnidirectional Bulb | 2024, Year 1 Install, 310-749 Lumens | 0 | 0 | 2023 | RS-LTG-LEDA-V10-210101 |  |  | n/a | n/a | n/a | n/a | n/a |  | 0 | 0 | 0 | 0 | 0 |  | 0 | 0 | 0 | 0 | 0 |  | 0 | 0 | 0 | 0 | 0 |  | 0 | 0 | 0 | 0 | 0 | 0 | 0 | 0 | 0 | 0 | 0 | 0 | 0 | 0 | 0 | 0 | 0 |  | 0 | 0 | 0 | 0 | 0 | 0 | 0 | 0 | 0 | 0 | 0 | 0 | 0 | 0 | 0 | 0 | 0 | 0 | 0 | 0 | 0 | 0 | 0 | 0 | 0 | 0 | 0 | 0 | 0 | 0 | 0 | 0 | 0 | 0 | 0 |  | 0 | 0 | 0 | 0 | 0 | 0 | 0 | 0 | 0 | 0 | 0 | 0 | 0 | 0 | 0 | 0 | 0 | 0 | 0 | 0 | 0 | 0 | 0 | 0 | 0 | 0 | 0 | 0 | 0 | 0 | 0 | 0 | 0 | 0 | 0 |  | 0 | 0 | 0 | 0 | 0 | 0 | 0 | 0 | 0 | 0 | 0 | 0 | 0 | 0 | 0 | 0 | 0 | 0 | 0 | 0 | 0 | 0 | 0 | 0 | 0 | 0 | 0 | 0 | 0 | 0 | 0 | 0 | 0 | 0 | 0 |  | 0 | 0 | 0 | 0 | 0 | 0 | 0 | 0 | 0 | 0 | 0 | 0 | 0 | 0 | 0 | 0 | 0 | 0 | 0 | 0 | 0 | 0 | 0 | 0 | 0 | 0 | 0 | 0 | 0 | 0 | 0 | 0 | 0 | 0 | 0 |  | 0 | 0 | 0 | 0 | 0 | 0 | 0 | 0 | 0 | 0 | 0 | 0 | 0 | 0 | 0 | 0 | 0 | 0 | 0 | 0 | 0 | 0 | 0 | 0 | 0 | 0 | 0 | 0 | 0 | 0 | 0 | 0 | 0 | 0 | 0 |  | 0 | 0 | 0 | 0 | 0 | 0 | 0 | 0 | 0 | 0 | 0 | 0 | 0 | 0 | 0 | 0 | 0 | 0 | 0 | 0 | 0 | 0 | 0 | 0 | 0 | 0 | 0 | 0 | 0 | 0 | 0 | 0 | 0 | 0 | 0 |  | 0 | 0 | 0 | 0 | 0 | 0 | 0 | 0 | 0 | 0 | 0 | 0 | 0 | 0 | 0 | 0 | 0 | 0 | 0 | 0 | 0 | 0 | 0 | 0 | 0 | 0 | 0 | 0 | 0 | 0 | 0 | 0 | 0 | 0 | 0 |  | 0 | 0 | 0 | 0 | 0 | 0 | 0 | 0 | 0 | 0 | 0 | 0 | 0 | 0 | 0 | 0 | 0 | 0 | 0 | 0 | 0 | 0 | 0 | 0 | 0 | 0 | 0 | 0 | 0 | 0 | 0 | 0 | 0 | 0 | 0 |  | 0 | 0 | 0 | 0 | 0 | 0 | 0 | 0 | 0 | 0 | 0 | 0 | 0 | 0 | 0 | 0 | 0 | 0 | 0 | 0 | 0 | 0 | 0 | 0 | 0 | 0 | 0 | 0 | 0 | 0 | 0 | 0 | 0 | 0 | 0 |  | 0 |  | 1.45 | 0 | 0 | 0 | 9.6905 | 0 | -3.7097 | 0.0011927 | 0 | -0.21835 | 0 | 17.0009 | 0 | -6.5082 | 0.0020925 | 0 | -0.38307 | 0 | 10 | 7 |  | 0 |  | 0 | 0 | 0 | 0 | 0 |  |  | 0 | 0 | 0 | 0 | 0 |  | 0 | 0 | 0 | 0 | 0 | 0 | 0 | 0 | 0 | 0 | 0 | 0 | 0 |  | 0 | 0 | 0 | 0 | 0 | 0 | 0 |  | 0 | 0 | 0 | 0 | 0 | 0 | 0 |  | 1 | 1 | 1 | 0 |  | 0 | 0 | 0 | 0 | 0 | 0 | 0 | 0 | 0 |  | 0 | 0 | 0 | 0 | 0 | 0 | 0 | 0 | 0 | 0 | 0 |  | 0 | 0 | 0 | 0 | 0 | 0 | 0 | 0 | 0
2024_Residential_Income Qualified | Residential_Income Qualified_IQ Retail Products_Electric_Lighting_Single-Family/Multifamily_LED Screw Based Omnidirectional Bulb_2024, Year 1 Install, 310-749 Lumens_0_0 | Residential_Income Qualified_IQ Retail Products_Electric_Lighting_Single-Family/Multifamily_LED Screw Based Omnidirectional Bulb_2024, Year 1 Install, 310-749 Lumens_0_0_2024 |  | 181 |  | Residential | Income Qualified | IQ Retail Products | Electric | Lighting | Single-Family/Multifamily | LED Screw Based Omnidirectional Bulb | 2024, Year 1 Install, 310-749 Lumens | 0 | 0 | 2024 | RS-LTG-LEDA-V10-210101 |  |  | 3.7341 | 5.4145 | 3.7341 | 9.2105 | 0.29197 |  | 984005.4008 | 1095698.5508 | 984005.4008 | 2954976.9925 | -2347043.3123 |  | 1343905.5508 | 1343905.5508 | 1343905.5508 | 3314877.1425 | 967833.8301 |  | 359900.15 | 248207 | 359900.15 | 359900.15 | 3314877.1425 |  | 667302.3598 | 537111.6921 | 95901.7823 | -332482.0042 | 0 | 574847.9596 | -261696.9895 | 104477.8095 | -20328.3217 | -21228.7373 | 4285893.0651 | -1219222.9226 | 0 | 359900.15 | 248207 | 0 | 0 |  | 0 | 0 | 2604.3726 | 2604.3726 | 2604.3726 | 2604.3726 | 2604.3726 | 2604.3726 | 2604.3726 | 1484.4924 | 1484.4924 | 1484.4924 | 0 | 0 | 0 | 0 | 0 | 0 | 0 | 0 | 0 | 0 | 0 | 0 | 0 | 0 | 0 | 0 | 0 | 0 | 0 | 0 | 0 | 0 | 0 |  | 0 | 0 | 4219.743 | 4219.743 | 4219.743 | 4219.743 | 4219.743 | 4219.743 | 4219.743 | 2405.2535 | 2405.2535 | 2405.2535 | 0 | 0 | 0 | 0 | 0 | 0 | 0 | 0 | 0 | 0 | 0 | 0 | 0 | 0 | 0 | 0 | 0 | 0 | 0 | 0 | 0 | 0 | 0 |  | 0 | 0 | 0 | 0 | 0 | 0 | 0 | 0 | 0 | 0 | 0 | 0 | 0 | 0 | 0 | 0 | 0 | 0 | 0 | 0 | 0 | 0 | 0 | 0 | 0 | 0 | 0 | 0 | 0 | 0 | 0 | 0 | 0 | 0 | 0 |  | 0 | 0 | 0 | 0 | 0 | 0 | 0 | 0 | 0 | 0 | 0 | 0 | 0 | 0 | 0 | 0 | 0 | 0 | 0 | 0 | 0 | 0 | 0 | 0 | 0 | 0 | 0 | 0 | 0 | 0 | 0 | 0 | 0 | 0 | 0 |  | 0 | 0 | -95079.5679 | -95079.5679 | -95079.5679 | -95079.5679 | -95079.5679 | -95079.5679 | -95079.5679 | -54195.3537 | -54195.3537 | -54195.3537 | 0 | 0 | 0 | 0 | 0 | 0 | 0 | 0 | 0 | 0 | 0 | 0 | 0 | 0 | 0 | 0 | 0 | 0 | 0 | 0 | 0 | 0 | 0 |  | 0 | 0 | 0 | 0 | 0 | 0 | 0 | 0 | 0 | 0 | 0 | 0 | 0 | 0 | 0 | 0 | 0 | 0 | 0 | 0 | 0 | 0 | 0 | 0 | 0 | 0 | 0 | 0 | 0 | 0 | 0 | 0 | 0 | 0 | 0 |  | 0 | 0 | 0 | 0 | 0 | 0 | 0 | 0 | 0 | 0 | 0 | 0 | 0 | 0 | 0 | 0 | 0 | 0 | 0 | 0 | 0 | 0 | 0 | 0 | 0 | 0 | 0 | 0 | 0 | 0 | 0 | 0 | 0 | 0 | 0 |  | 0 | 0 | 519.38 | 519.38 | 519.38 | 519.38 | 519.38 | 519.38 | 519.38 | 296.0466 | 296.0466 | 296.0466 | 0 | 0 | 0 | 0 | 0 | 0 | 0 | 0 | 0 | 0 | 0 | 0 | 0 | 0 | 0 | 0 | 0 | 0 | 0 | 0 | 0 | 0 | 0 |  | 0 | 0 | 0 | 0 | 0 | 0 | 0 | 0 | 0 | 0 | 0 | 0 | 0 | 0 | 0 | 0 | 0 | 0 | 0 | 0 | 0 | 0 | 0 | 0 | 0 | 0 | 0 | 0 | 0 | 0 | 0 | 0 | 0 | 0 | 0 |  | 248207 |  | 1.45 | 0 | 0 | 0 | 9.6905 | 0 | -3.7097 | 0.0011927 | 0 | -0.21835 | 0 | 17.0009 | 0 | -6.5082 | 0.0020925 | 0 | -0.38307 | 0 | 10 | 7 |  | 359900.15 |  | 0 | 248207 | 0 | 0 | 248207 |  |  | 36753.9616 | 4523.7996 | 0 | 0 | 0 |  | 4219.743 | 4219.743 | 0 | 4219.743 | 519.38 | 0 | 0 | 0 | 4219.743 | 0 | 42197.4301 | 0 | 0 |  | 2405.2535 | 0 | -920.7611 | 296.0466 | 0 | -54195.3537 | 0 |  | 4219.743 | 0 | -1615.3704 | 519.38 | 0 | -95079.5679 | 0 |  | 1 | 1 | 1 | 0 |  | 0 | 0 | 0 | 0 | 0 | 0 | 0 | 0 | 0 |  | 0 | 0 | 0 | 0 | 0 | 0 | 0 | 0 | 0 | 248207 | 29538.2011 |  | 0 | 0 | 0 | 0 | 0 | 0 | 0 | 0 | 0
2025_Residential_Income Qualified | Residential_Income Qualified_IQ Retail Products_Electric_Lighting_Single-Family/Multifamily_LED Screw Based Omnidirectional Bulb_2024, Year 1 Install, 310-749 Lumens_0_0 | Residential_Income Qualified_IQ Retail Products_Electric_Lighting_Single-Family/Multifamily_LED Screw Based Omnidirectional Bulb_2024, Year 1 Install, 310-749 Lumens_0_0_2025 |  | 181 |  | Residential | Income Qualified | IQ Retail Products | Electric | Lighting | Single-Family/Multifamily | LED Screw Based Omnidirectional Bulb | 2024, Year 1 Install, 310-749 Lumens | 0 | 0 | 2025 | RS-LTG-LEDA-V10-210101 |  |  | n/a | n/a | n/a | n/a | n/a |  | 0 | 0 | 0 | 0 | 0 |  | 0 | 0 | 0 | 0 | 0 |  | 0 | 0 | 0 | 0 | 0 |  | 0 | 0 | 0 | 0 | 0 | 0 | 0 | 0 | 0 | 0 | 0 | 0 | 0 | 0 | 0 | 0 | 0 |  | 0 | 0 | 0 | 0 | 0 | 0 | 0 | 0 | 0 | 0 | 0 | 0 | 0 | 0 | 0 | 0 | 0 | 0 | 0 | 0 | 0 | 0 | 0 | 0 | 0 | 0 | 0 | 0 | 0 | 0 | 0 | 0 | 0 | 0 | 0 |  | 0 | 0 | 0 | 0 | 0 | 0 | 0 | 0 | 0 | 0 | 0 | 0 | 0 | 0 | 0 | 0 | 0 | 0 | 0 | 0 | 0 | 0 | 0 | 0 | 0 | 0 | 0 | 0 | 0 | 0 | 0 | 0 | 0 | 0 | 0 |  | 0 | 0 | 0 | 0 | 0 | 0 | 0 | 0 | 0 | 0 | 0 | 0 | 0 | 0 | 0 | 0 | 0 | 0 | 0 | 0 | 0 | 0 | 0 | 0 | 0 | 0 | 0 | 0 | 0 | 0 | 0 | 0 | 0 | 0 | 0 |  | 0 | 0 | 0 | 0 | 0 | 0 | 0 | 0 | 0 | 0 | 0 | 0 | 0 | 0 | 0 | 0 | 0 | 0 | 0 | 0 | 0 | 0 | 0 | 0 | 0 | 0 | 0 | 0 | 0 | 0 | 0 | 0 | 0 | 0 | 0 |  | 0 | 0 | 0 | 0 | 0 | 0 | 0 | 0 | 0 | 0 | 0 | 0 | 0 | 0 | 0 | 0 | 0 | 0 | 0 | 0 | 0 | 0 | 0 | 0 | 0 | 0 | 0 | 0 | 0 | 0 | 0 | 0 | 0 | 0 | 0 |  | 0 | 0 | 0 | 0 | 0 | 0 | 0 | 0 | 0 | 0 | 0 | 0 | 0 | 0 | 0 | 0 | 0 | 0 | 0 | 0 | 0 | 0 | 0 | 0 | 0 | 0 | 0 | 0 | 0 | 0 | 0 | 0 | 0 | 0 | 0 |  | 0 | 0 | 0 | 0 | 0 | 0 | 0 | 0 | 0 | 0 | 0 | 0 | 0 | 0 | 0 | 0 | 0 | 0 | 0 | 0 | 0 | 0 | 0 | 0 | 0 | 0 | 0 | 0 | 0 | 0 | 0 | 0 | 0 | 0 | 0 |  | 0 | 0 | 0 | 0 | 0 | 0 | 0 | 0 | 0 | 0 | 0 | 0 | 0 | 0 | 0 | 0 | 0 | 0 | 0 | 0 | 0 | 0 | 0 | 0 | 0 | 0 | 0 | 0 | 0 | 0 | 0 | 0 | 0 | 0 | 0 |  | 0 | 0 | 0 | 0 | 0 | 0 | 0 | 0 | 0 | 0 | 0 | 0 | 0 | 0 | 0 | 0 | 0 | 0 | 0 | 0 | 0 | 0 | 0 | 0 | 0 | 0 | 0 | 0 | 0 | 0 | 0 | 0 | 0 | 0 | 0 |  | 0 |  | 1.45 | 0 | 0 | 0 | 9.6905 | 0 | -3.7097 | 0.0011927 | 0 | -0.21835 | 0 | 17.0009 | 0 | -6.5082 | 0.0020925 | 0 | -0.38307 | 0 | 10 | 7 |  | 0 |  | 0 | 0 | 0 | 0 | 0 |  |  | 0 | 0 | 0 | 0 | 0 |  | 0 | 0 | 0 | 0 | 0 | 0 | 0 | 0 | 0 | 0 | 0 | 0 | 0 |  | 0 | 0 | 0 | 0 | 0 | 0 | 0 |  | 0 | 0 | 0 | 0 | 0 | 0 | 0 |  | 1 | 1 | 1 | 0 |  | 0 | 0 | 0 | 0 | 0 | 0 | 0 | 0 | 0 |  | 0 | 0 | 0 | 0 | 0 | 0 | 0 | 0 | 0 | 0 | 0 |  | 0 | 0 | 0 | 0 | 0 | 0 | 0 | 0 | 0
2022_Residential_Income Qualified | Residential_Income Qualified_IQ Retail Products_Electric_Lighting_Single-Family/Multifamily_LED Screw Based Omnidirectional Bulb_2024, Year 1 Install, 750-1049 Lumens_0_0 | Residential_Income Qualified_IQ Retail Products_Electric_Lighting_Single-Family/Multifamily_LED Screw Based Omnidirectional Bulb_2024, Year 1 Install, 750-1049 Lumens_0_0_2022 |  | 182 |  | Residential | Income Qualified | IQ Retail Products | Electric | Lighting | Single-Family/Multifamily | LED Screw Based Omnidirectional Bulb | 2024, Year 1 Install, 750-1049 Lumens | 0 | 0 | 2022 | RS-LTG-LEDA-V10-210101 |  |  | n/a | n/a | n/a | n/a | n/a |  | 0 | 0 | 0 | 0 | 0 |  | 0 | 0 | 0 | 0 | 0 |  | 0 | 0 | 0 | 0 | 0 |  | 0 | 0 | 0 | 0 | 0 | 0 | 0 | 0 | 0 | 0 | 0 | 0 | 0 | 0 | 0 | 0 | 0 |  | 0 | 0 | 0 | 0 | 0 | 0 | 0 | 0 | 0 | 0 | 0 | 0 | 0 | 0 | 0 | 0 | 0 | 0 | 0 | 0 | 0 | 0 | 0 | 0 | 0 | 0 | 0 | 0 | 0 | 0 | 0 | 0 | 0 | 0 | 0 |  | 0 | 0 | 0 | 0 | 0 | 0 | 0 | 0 | 0 | 0 | 0 | 0 | 0 | 0 | 0 | 0 | 0 | 0 | 0 | 0 | 0 | 0 | 0 | 0 | 0 | 0 | 0 | 0 | 0 | 0 | 0 | 0 | 0 | 0 | 0 |  | 0 | 0 | 0 | 0 | 0 | 0 | 0 | 0 | 0 | 0 | 0 | 0 | 0 | 0 | 0 | 0 | 0 | 0 | 0 | 0 | 0 | 0 | 0 | 0 | 0 | 0 | 0 | 0 | 0 | 0 | 0 | 0 | 0 | 0 | 0 |  | 0 | 0 | 0 | 0 | 0 | 0 | 0 | 0 | 0 | 0 | 0 | 0 | 0 | 0 | 0 | 0 | 0 | 0 | 0 | 0 | 0 | 0 | 0 | 0 | 0 | 0 | 0 | 0 | 0 | 0 | 0 | 0 | 0 | 0 | 0 |  | 0 | 0 | 0 | 0 | 0 | 0 | 0 | 0 | 0 | 0 | 0 | 0 | 0 | 0 | 0 | 0 | 0 | 0 | 0 | 0 | 0 | 0 | 0 | 0 | 0 | 0 | 0 | 0 | 0 | 0 | 0 | 0 | 0 | 0 | 0 |  | 0 | 0 | 0 | 0 | 0 | 0 | 0 | 0 | 0 | 0 | 0 | 0 | 0 | 0 | 0 | 0 | 0 | 0 | 0 | 0 | 0 | 0 | 0 | 0 | 0 | 0 | 0 | 0 | 0 | 0 | 0 | 0 | 0 | 0 | 0 |  | 0 | 0 | 0 | 0 | 0 | 0 | 0 | 0 | 0 | 0 | 0 | 0 | 0 | 0 | 0 | 0 | 0 | 0 | 0 | 0 | 0 | 0 | 0 | 0 | 0 | 0 | 0 | 0 | 0 | 0 | 0 | 0 | 0 | 0 | 0 |  | 0 | 0 | 0 | 0 | 0 | 0 | 0 | 0 | 0 | 0 | 0 | 0 | 0 | 0 | 0 | 0 | 0 | 0 | 0 | 0 | 0 | 0 | 0 | 0 | 0 | 0 | 0 | 0 | 0 | 0 | 0 | 0 | 0 | 0 | 0 |  | 0 | 0 | 0 | 0 | 0 | 0 | 0 | 0 | 0 | 0 | 0 | 0 | 0 | 0 | 0 | 0 | 0 | 0 | 0 | 0 | 0 | 0 | 0 | 0 | 0 | 0 | 0 | 0 | 0 | 0 | 0 | 0 | 0 | 0 | 0 |  | 0 |  | 1.45 | 0 | 0 | 0 | 14.3402 | 0 | -5.4896 | 0.001765 | 0 | -0.32311 | 0 | 25.1583 | 0 | -9.6309 | 0.0030966 | 0 | -0.56687 | 0 | 10 | 7 |  | 0 |  | 0 | 0 | 0 | 0 | 0 |  |  | 0 | 0 | 0 | 0 | 0 |  | 0 | 0 | 0 | 0 | 0 | 0 | 0 | 0 | 0 | 0 | 0 | 0 | 0 |  | 0 | 0 | 0 | 0 | 0 | 0 | 0 |  | 0 | 0 | 0 | 0 | 0 | 0 | 0 |  | 1 | 1 | 1 | 0 |  | 0 | 0 | 0 | 0 | 0 | 0 | 0 | 0 | 0 |  | 0 | 0 | 0 | 0 | 0 | 0 | 0 | 0 | 0 | 0 | 0 |  | 0 | 0 | 0 | 0 | 0 | 0 | 0 | 0 | 0
2023_Residential_Income Qualified | Residential_Income Qualified_IQ Retail Products_Electric_Lighting_Single-Family/Multifamily_LED Screw Based Omnidirectional Bulb_2024, Year 1 Install, 750-1049 Lumens_0_0 | Residential_Income Qualified_IQ Retail Products_Electric_Lighting_Single-Family/Multifamily_LED Screw Based Omnidirectional Bulb_2024, Year 1 Install, 750-1049 Lumens_0_0_2023 |  | 182 |  | Residential | Income Qualified | IQ Retail Products | Electric | Lighting | Single-Family/Multifamily | LED Screw Based Omnidirectional Bulb | 2024, Year 1 Install, 750-1049 Lumens | 0 | 0 | 2023 | RS-LTG-LEDA-V10-210101 |  |  | n/a | n/a | n/a | n/a | n/a |  | 0 | 0 | 0 | 0 | 0 |  | 0 | 0 | 0 | 0 | 0 |  | 0 | 0 | 0 | 0 | 0 |  | 0 | 0 | 0 | 0 | 0 | 0 | 0 | 0 | 0 | 0 | 0 | 0 | 0 | 0 | 0 | 0 | 0 |  | 0 | 0 | 0 | 0 | 0 | 0 | 0 | 0 | 0 | 0 | 0 | 0 | 0 | 0 | 0 | 0 | 0 | 0 | 0 | 0 | 0 | 0 | 0 | 0 | 0 | 0 | 0 | 0 | 0 | 0 | 0 | 0 | 0 | 0 | 0 |  | 0 | 0 | 0 | 0 | 0 | 0 | 0 | 0 | 0 | 0 | 0 | 0 | 0 | 0 | 0 | 0 | 0 | 0 | 0 | 0 | 0 | 0 | 0 | 0 | 0 | 0 | 0 | 0 | 0 | 0 | 0 | 0 | 0 | 0 | 0 |  | 0 | 0 | 0 | 0 | 0 | 0 | 0 | 0 | 0 | 0 | 0 | 0 | 0 | 0 | 0 | 0 | 0 | 0 | 0 | 0 | 0 | 0 | 0 | 0 | 0 | 0 | 0 | 0 | 0 | 0 | 0 | 0 | 0 | 0 | 0 |  | 0 | 0 | 0 | 0 | 0 | 0 | 0 | 0 | 0 | 0 | 0 | 0 | 0 | 0 | 0 | 0 | 0 | 0 | 0 | 0 | 0 | 0 | 0 | 0 | 0 | 0 | 0 | 0 | 0 | 0 | 0 | 0 | 0 | 0 | 0 |  | 0 | 0 | 0 | 0 | 0 | 0 | 0 | 0 | 0 | 0 | 0 | 0 | 0 | 0 | 0 | 0 | 0 | 0 | 0 | 0 | 0 | 0 | 0 | 0 | 0 | 0 | 0 | 0 | 0 | 0 | 0 | 0 | 0 | 0 | 0 |  | 0 | 0 | 0 | 0 | 0 | 0 | 0 | 0 | 0 | 0 | 0 | 0 | 0 | 0 | 0 | 0 | 0 | 0 | 0 | 0 | 0 | 0 | 0 | 0 | 0 | 0 | 0 | 0 | 0 | 0 | 0 | 0 | 0 | 0 | 0 |  | 0 | 0 | 0 | 0 | 0 | 0 | 0 | 0 | 0 | 0 | 0 | 0 | 0 | 0 | 0 | 0 | 0 | 0 | 0 | 0 | 0 | 0 | 0 | 0 | 0 | 0 | 0 | 0 | 0 | 0 | 0 | 0 | 0 | 0 | 0 |  | 0 | 0 | 0 | 0 | 0 | 0 | 0 | 0 | 0 | 0 | 0 | 0 | 0 | 0 | 0 | 0 | 0 | 0 | 0 | 0 | 0 | 0 | 0 | 0 | 0 | 0 | 0 | 0 | 0 | 0 | 0 | 0 | 0 | 0 | 0 |  | 0 | 0 | 0 | 0 | 0 | 0 | 0 | 0 | 0 | 0 | 0 | 0 | 0 | 0 | 0 | 0 | 0 | 0 | 0 | 0 | 0 | 0 | 0 | 0 | 0 | 0 | 0 | 0 | 0 | 0 | 0 | 0 | 0 | 0 | 0 |  | 0 |  | 1.45 | 0 | 0 | 0 | 14.3402 | 0 | -5.4896 | 0.001765 | 0 | -0.32311 | 0 | 25.1583 | 0 | -9.6309 | 0.0030966 | 0 | -0.56687 | 0 | 10 | 7 |  | 0 |  | 0 | 0 | 0 | 0 | 0 |  |  | 0 | 0 | 0 | 0 | 0 |  | 0 | 0 | 0 | 0 | 0 | 0 | 0 | 0 | 0 | 0 | 0 | 0 | 0 |  | 0 | 0 | 0 | 0 | 0 | 0 | 0 |  | 0 | 0 | 0 | 0 | 0 | 0 | 0 |  | 1 | 1 | 1 | 0 |  | 0 | 0 | 0 | 0 | 0 | 0 | 0 | 0 | 0 |  | 0 | 0 | 0 | 0 | 0 | 0 | 0 | 0 | 0 | 0 | 0 |  | 0 | 0 | 0 | 0 | 0 | 0 | 0 | 0 | 0
2024_Residential_Income Qualified | Residential_Income Qualified_IQ Retail Products_Electric_Lighting_Single-Family/Multifamily_LED Screw Based Omnidirectional Bulb_2024, Year 1 Install, 750-1049 Lumens_0_0 | Residential_Income Qualified_IQ Retail Products_Electric_Lighting_Single-Family/Multifamily_LED Screw Based Omnidirectional Bulb_2024, Year 1 Install, 750-1049 Lumens_0_0_2024 |  | 182 |  | Residential | Income Qualified | IQ Retail Products | Electric | Lighting | Single-Family/Multifamily | LED Screw Based Omnidirectional Bulb | 2024, Year 1 Install, 750-1049 Lumens | 0 | 0 | 2024 | RS-LTG-LEDA-V10-210101 |  |  | 5.5258 | 8.0124 | 5.5258 | 13.299 | 0.29923 |  | 8687136.9895 | 9282833.4895 | 8687136.9895 | 23607607.2335 | -17888568.4277 |  | 10606603.4895 | 10606603.4895 | 10606603.4895 | 25527073.7335 | 7638505.3058 |  | 1919466.5 | 1323770 | 1919466.5 | 1919466.5 | 25527073.7335 |  | 5266598.932 | 4239085.6596 | 756892.6095 | -2624071.8954 | 0 | 4536914.3468 | -2065410.1773 | 824577.8124 | -160438.6911 | -167545.107 | 33825865.4517 | -9622561.7183 | 0 | 1919466.5 | 1323770 | 0 | 0 |  | 0 | 0 | 20554.6795 | 20554.6795 | 20554.6795 | 20554.6795 | 20554.6795 | 20554.6795 | 20554.6795 | 11716.1673 | 11716.1673 | 11716.1673 | 0 | 0 | 0 | 0 | 0 | 0 | 0 | 0 | 0 | 0 | 0 | 0 | 0 | 0 | 0 | 0 | 0 | 0 | 0 | 0 | 0 | 0 | 0 |  | 0 | 0 | 33303.7845 | 33303.7845 | 33303.7845 | 33303.7845 | 33303.7845 | 33303.7845 | 33303.7845 | 18983.1572 | 18983.1572 | 18983.1572 | 0 | 0 | 0 | 0 | 0 | 0 | 0 | 0 | 0 | 0 | 0 | 0 | 0 | 0 | 0 | 0 | 0 | 0 | 0 | 0 | 0 | 0 | 0 |  | 0 | 0 | 0 | 0 | 0 | 0 | 0 | 0 | 0 | 0 | 0 | 0 | 0 | 0 | 0 | 0 | 0 | 0 | 0 | 0 | 0 | 0 | 0 | 0 | 0 | 0 | 0 | 0 | 0 | 0 | 0 | 0 | 0 | 0 | 0 |  | 0 | 0 | 0 | 0 | 0 | 0 | 0 | 0 | 0 | 0 | 0 | 0 | 0 | 0 | 0 | 0 | 0 | 0 | 0 | 0 | 0 | 0 | 0 | 0 | 0 | 0 | 0 | 0 | 0 | 0 | 0 | 0 | 0 | 0 | 0 |  | 0 | 0 | -750403.3869 | -750403.3869 | -750403.3869 | -750403.3869 | -750403.3869 | -750403.3869 | -750403.3869 | -427729.9305 | -427729.9305 | -427729.9305 | 0 | 0 | 0 | 0 | 0 | 0 | 0 | 0 | 0 | 0 | 0 | 0 | 0 | 0 | 0 | 0 | 0 | 0 | 0 | 0 | 0 | 0 | 0 |  | 0 | 0 | 0 | 0 | 0 | 0 | 0 | 0 | 0 | 0 | 0 | 0 | 0 | 0 | 0 | 0 | 0 | 0 | 0 | 0 | 0 | 0 | 0 | 0 | 0 | 0 | 0 | 0 | 0 | 0 | 0 | 0 | 0 | 0 | 0 |  | 0 | 0 | 0 | 0 | 0 | 0 | 0 | 0 | 0 | 0 | 0 | 0 | 0 | 0 | 0 | 0 | 0 | 0 | 0 | 0 | 0 | 0 | 0 | 0 | 0 | 0 | 0 | 0 | 0 | 0 | 0 | 0 | 0 | 0 | 0 |  | 0 | 0 | 4099.1404 | 4099.1404 | 4099.1404 | 4099.1404 | 4099.1404 | 4099.1404 | 4099.1404 | 2336.51 | 2336.51 | 2336.51 | 0 | 0 | 0 | 0 | 0 | 0 | 0 | 0 | 0 | 0 | 0 | 0 | 0 | 0 | 0 | 0 | 0 | 0 | 0 | 0 | 0 | 0 | 0 |  | 0 | 0 | 0 | 0 | 0 | 0 | 0 | 0 | 0 | 0 | 0 | 0 | 0 | 0 | 0 | 0 | 0 | 0 | 0 | 0 | 0 | 0 | 0 | 0 | 0 | 0 | 0 | 0 | 0 | 0 | 0 | 0 | 0 | 0 | 0 |  | 1323770 |  | 1.45 | 0 | 0 | 0 | 14.3402 | 0 | -5.4896 | 0.001765 | 0 | -0.32311 | 0 | 25.1583 | 0 | -9.6309 | 0.0030966 | 0 | -0.56687 | 0 | 10 | 7 |  | 1919466.5 |  | 0 | 1323770 | 0 | 0 | 1323770 |  |  | 290075.9634 | 35703.5127 | 0 | 0 | 0 |  | 33303.7845 | 33303.7845 | 0 | 33303.7845 | 4099.1404 | 0 | 0 | 0 | 33303.7845 | 0 | 333037.8455 | 0 | 0 |  | 18983.1572 | 0 | -7266.9899 | 2336.51 | 0 | -427729.9305 | 0 |  | 33303.7845 | 0 | -12749.105 | 4099.1404 | 0 | -750403.3869 | 0 |  | 1 | 1 | 1 | 0 |  | 0 | 0 | 0 | 0 | 0 | 0 | 0 | 0 | 0 |  | 0 | 0 | 0 | 0 | 0 | 0 | 0 | 0 | 0 | 1323770 | 233126.4918 |  | 0 | 0 | 0 | 0 | 0 | 0 | 0 | 0 | 0
2025_Residential_Income Qualified | Residential_Income Qualified_IQ Retail Products_Electric_Lighting_Single-Family/Multifamily_LED Screw Based Omnidirectional Bulb_2024, Year 1 Install, 750-1049 Lumens_0_0 | Residential_Income Qualified_IQ Retail Products_Electric_Lighting_Single-Family/Multifamily_LED Screw Based Omnidirectional Bulb_2024, Year 1 Install, 750-1049 Lumens_0_0_2025 |  | 182 |  | Residential | Income Qualified | IQ Retail Products | Electric | Lighting | Single-Family/Multifamily | LED Screw Based Omnidirectional Bulb | 2024, Year 1 Install, 750-1049 Lumens | 0 | 0 | 2025 | RS-LTG-LEDA-V10-210101 |  |  | n/a | n/a | n/a | n/a | n/a |  | 0 | 0 | 0 | 0 | 0 |  | 0 | 0 | 0 | 0 | 0 |  | 0 | 0 | 0 | 0 | 0 |  | 0 | 0 | 0 | 0 | 0 | 0 | 0 | 0 | 0 | 0 | 0 | 0 | 0 | 0 | 0 | 0 | 0 |  | 0 | 0 | 0 | 0 | 0 | 0 | 0 | 0 | 0 | 0 | 0 | 0 | 0 | 0 | 0 | 0 | 0 | 0 | 0 | 0 | 0 | 0 | 0 | 0 | 0 | 0 | 0 | 0 | 0 | 0 | 0 | 0 | 0 | 0 | 0 |  | 0 | 0 | 0 | 0 | 0 | 0 | 0 | 0 | 0 | 0 | 0 | 0 | 0 | 0 | 0 | 0 | 0 | 0 | 0 | 0 | 0 | 0 | 0 | 0 | 0 | 0 | 0 | 0 | 0 | 0 | 0 | 0 | 0 | 0 | 0 |  | 0 | 0 | 0 | 0 | 0 | 0 | 0 | 0 | 0 | 0 | 0 | 0 | 0 | 0 | 0 | 0 | 0 | 0 | 0 | 0 | 0 | 0 | 0 | 0 | 0 | 0 | 0 | 0 | 0 | 0 | 0 | 0 | 0 | 0 | 0 |  | 0 | 0 | 0 | 0 | 0 | 0 | 0 | 0 | 0 | 0 | 0 | 0 | 0 | 0 | 0 | 0 | 0 | 0 | 0 | 0 | 0 | 0 | 0 | 0 | 0 | 0 | 0 | 0 | 0 | 0 | 0 | 0 | 0 | 0 | 0 |  | 0 | 0 | 0 | 0 | 0 | 0 | 0 | 0 | 0 | 0 | 0 | 0 | 0 | 0 | 0 | 0 | 0 | 0 | 0 | 0 | 0 | 0 | 0 | 0 | 0 | 0 | 0 | 0 | 0 | 0 | 0 | 0 | 0 | 0 | 0 |  | 0 | 0 | 0 | 0 | 0 | 0 | 0 | 0 | 0 | 0 | 0 | 0 | 0 | 0 | 0 | 0 | 0 | 0 | 0 | 0 | 0 | 0 | 0 | 0 | 0 | 0 | 0 | 0 | 0 | 0 | 0 | 0 | 0 | 0 | 0 |  | 0 | 0 | 0 | 0 | 0 | 0 | 0 | 0 | 0 | 0 | 0 | 0 | 0 | 0 | 0 | 0 | 0 | 0 | 0 | 0 | 0 | 0 | 0 | 0 | 0 | 0 | 0 | 0 | 0 | 0 | 0 | 0 | 0 | 0 | 0 |  | 0 | 0 | 0 | 0 | 0 | 0 | 0 | 0 | 0 | 0 | 0 | 0 | 0 | 0 | 0 | 0 | 0 | 0 | 0 | 0 | 0 | 0 | 0 | 0 | 0 | 0 | 0 | 0 | 0 | 0 | 0 | 0 | 0 | 0 | 0 |  | 0 | 0 | 0 | 0 | 0 | 0 | 0 | 0 | 0 | 0 | 0 | 0 | 0 | 0 | 0 | 0 | 0 | 0 | 0 | 0 | 0 | 0 | 0 | 0 | 0 | 0 | 0 | 0 | 0 | 0 | 0 | 0 | 0 | 0 | 0 |  | 0 |  | 1.45 | 0 | 0 | 0 | 14.3402 | 0 | -5.4896 | 0.001765 | 0 | -0.32311 | 0 | 25.1583 | 0 | -9.6309 | 0.0030966 | 0 | -0.56687 | 0 | 10 | 7 |  | 0 |  | 0 | 0 | 0 | 0 | 0 |  |  | 0 | 0 | 0 | 0 | 0 |  | 0 | 0 | 0 | 0 | 0 | 0 | 0 | 0 | 0 | 0 | 0 | 0 | 0 |  | 0 | 0 | 0 | 0 | 0 | 0 | 0 |  | 0 | 0 | 0 | 0 | 0 | 0 | 0 |  | 1 | 1 | 1 | 0 |  | 0 | 0 | 0 | 0 | 0 | 0 | 0 | 0 | 0 |  | 0 | 0 | 0 | 0 | 0 | 0 | 0 | 0 | 0 | 0 | 0 |  | 0 | 0 | 0 | 0 | 0 | 0 | 0 | 0 | 0
2022_Residential_Income Qualified | Residential_Income Qualified_IQ Retail Products_Electric_Lighting_Single-Family/Multifamily_LED Screw Based Omnidirectional Bulb_2024, Year 2 Install, 1050-1489 Lumens_0_0 | Residential_Income Qualified_IQ Retail Products_Electric_Lighting_Single-Family/Multifamily_LED Screw Based Omnidirectional Bulb_2024, Year 2 Install, 1050-1489 Lumens_0_0_2022 |  | 183 |  | Residential | Income Qualified | IQ Retail Products | Electric | Lighting | Single-Family/Multifamily | LED Screw Based Omnidirectional Bulb | 2024, Year 2 Install, 1050-1489 Lumens | 0 | 0 | 2022 | RS-LTG-LEDA-V10-210101 |  |  | n/a | n/a | n/a | n/a | n/a |  | 0 | 0 | 0 | 0 | 0 |  | 0 | 0 | 0 | 0 | 0 |  | 0 | 0 | 0 | 0 | 0 |  | 0 | 0 | 0 | 0 | 0 | 0 | 0 | 0 | 0 | 0 | 0 | 0 | 0 | 0 | 0 | 0 | 0 |  | 0 | 0 | 0 | 0 | 0 | 0 | 0 | 0 | 0 | 0 | 0 | 0 | 0 | 0 | 0 | 0 | 0 | 0 | 0 | 0 | 0 | 0 | 0 | 0 | 0 | 0 | 0 | 0 | 0 | 0 | 0 | 0 | 0 | 0 | 0 |  | 0 | 0 | 0 | 0 | 0 | 0 | 0 | 0 | 0 | 0 | 0 | 0 | 0 | 0 | 0 | 0 | 0 | 0 | 0 | 0 | 0 | 0 | 0 | 0 | 0 | 0 | 0 | 0 | 0 | 0 | 0 | 0 | 0 | 0 | 0 |  | 0 | 0 | 0 | 0 | 0 | 0 | 0 | 0 | 0 | 0 | 0 | 0 | 0 | 0 | 0 | 0 | 0 | 0 | 0 | 0 | 0 | 0 | 0 | 0 | 0 | 0 | 0 | 0 | 0 | 0 | 0 | 0 | 0 | 0 | 0 |  | 0 | 0 | 0 | 0 | 0 | 0 | 0 | 0 | 0 | 0 | 0 | 0 | 0 | 0 | 0 | 0 | 0 | 0 | 0 | 0 | 0 | 0 | 0 | 0 | 0 | 0 | 0 | 0 | 0 | 0 | 0 | 0 | 0 | 0 | 0 |  | 0 | 0 | 0 | 0 | 0 | 0 | 0 | 0 | 0 | 0 | 0 | 0 | 0 | 0 | 0 | 0 | 0 | 0 | 0 | 0 | 0 | 0 | 0 | 0 | 0 | 0 | 0 | 0 | 0 | 0 | 0 | 0 | 0 | 0 | 0 |  | 0 | 0 | 0 | 0 | 0 | 0 | 0 | 0 | 0 | 0 | 0 | 0 | 0 | 0 | 0 | 0 | 0 | 0 | 0 | 0 | 0 | 0 | 0 | 0 | 0 | 0 | 0 | 0 | 0 | 0 | 0 | 0 | 0 | 0 | 0 |  | 0 | 0 | 0 | 0 | 0 | 0 | 0 | 0 | 0 | 0 | 0 | 0 | 0 | 0 | 0 | 0 | 0 | 0 | 0 | 0 | 0 | 0 | 0 | 0 | 0 | 0 | 0 | 0 | 0 | 0 | 0 | 0 | 0 | 0 | 0 |  | 0 | 0 | 0 | 0 | 0 | 0 | 0 | 0 | 0 | 0 | 0 | 0 | 0 | 0 | 0 | 0 | 0 | 0 | 0 | 0 | 0 | 0 | 0 | 0 | 0 | 0 | 0 | 0 | 0 | 0 | 0 | 0 | 0 | 0 | 0 |  | 0 | 0 | 0 | 0 | 0 | 0 | 0 | 0 | 0 | 0 | 0 | 0 | 0 | 0 | 0 | 0 | 0 | 0 | 0 | 0 | 0 | 0 | 0 | 0 | 0 | 0 | 0 | 0 | 0 | 0 | 0 | 0 | 0 | 0 | 0 |  | 0 |  | 1.45 | 0 | 0 | 0 | 2.5107 | 0 | -0.96114 | 0.00030903 | 0 | -0.056572 | 0 | 4.4048 | 0 | -1.6862 | 0.00054216 | 0 | -0.099249 | 0 | 10 | 7 |  | 0 |  | 0 | 0 | 0 | 0 | 0 |  |  | 0 | 0 | 0 | 0 | 0 |  | 0 | 0 | 0 | 0 | 0 | 0 | 0 | 0 | 0 | 0 | 0 | 0 | 0 |  | 0 | 0 | 0 | 0 | 0 | 0 | 0 |  | 0 | 0 | 0 | 0 | 0 | 0 | 0 |  | 1 | 1 | 1 | 0 |  | 0 | 0 | 0 | 0 | 0 | 0 | 0 | 0 | 0 |  | 0 | 0 | 0 | 0 | 0 | 0 | 0 | 0 | 0 | 0 | 0 |  | 0 | 0 | 0 | 0 | 0 | 0 | 0 | 0 | 0
2023_Residential_Income Qualified | Residential_Income Qualified_IQ Retail Products_Electric_Lighting_Single-Family/Multifamily_LED Screw Based Omnidirectional Bulb_2024, Year 2 Install, 1050-1489 Lumens_0_0 | Residential_Income Qualified_IQ Retail Products_Electric_Lighting_Single-Family/Multifamily_LED Screw Based Omnidirectional Bulb_2024, Year 2 Install, 1050-1489 Lumens_0_0_2023 |  | 183 |  | Residential | Income Qualified | IQ Retail Products | Electric | Lighting | Single-Family/Multifamily | LED Screw Based Omnidirectional Bulb | 2024, Year 2 Install, 1050-1489 Lumens | 0 | 0 | 2023 | RS-LTG-LEDA-V10-210101 |  |  | n/a | n/a | n/a | n/a | n/a |  | 0 | 0 | 0 | 0 | 0 |  | 0 | 0 | 0 | 0 | 0 |  | 0 | 0 | 0 | 0 | 0 |  | 0 | 0 | 0 | 0 | 0 | 0 | 0 | 0 | 0 | 0 | 0 | 0 | 0 | 0 | 0 | 0 | 0 |  | 0 | 0 | 0 | 0 | 0 | 0 | 0 | 0 | 0 | 0 | 0 | 0 | 0 | 0 | 0 | 0 | 0 | 0 | 0 | 0 | 0 | 0 | 0 | 0 | 0 | 0 | 0 | 0 | 0 | 0 | 0 | 0 | 0 | 0 | 0 |  | 0 | 0 | 0 | 0 | 0 | 0 | 0 | 0 | 0 | 0 | 0 | 0 | 0 | 0 | 0 | 0 | 0 | 0 | 0 | 0 | 0 | 0 | 0 | 0 | 0 | 0 | 0 | 0 | 0 | 0 | 0 | 0 | 0 | 0 | 0 |  | 0 | 0 | 0 | 0 | 0 | 0 | 0 | 0 | 0 | 0 | 0 | 0 | 0 | 0 | 0 | 0 | 0 | 0 | 0 | 0 | 0 | 0 | 0 | 0 | 0 | 0 | 0 | 0 | 0 | 0 | 0 | 0 | 0 | 0 | 0 |  | 0 | 0 | 0 | 0 | 0 | 0 | 0 | 0 | 0 | 0 | 0 | 0 | 0 | 0 | 0 | 0 | 0 | 0 | 0 | 0 | 0 | 0 | 0 | 0 | 0 | 0 | 0 | 0 | 0 | 0 | 0 | 0 | 0 | 0 | 0 |  | 0 | 0 | 0 | 0 | 0 | 0 | 0 | 0 | 0 | 0 | 0 | 0 | 0 | 0 | 0 | 0 | 0 | 0 | 0 | 0 | 0 | 0 | 0 | 0 | 0 | 0 | 0 | 0 | 0 | 0 | 0 | 0 | 0 | 0 | 0 |  | 0 | 0 | 0 | 0 | 0 | 0 | 0 | 0 | 0 | 0 | 0 | 0 | 0 | 0 | 0 | 0 | 0 | 0 | 0 | 0 | 0 | 0 | 0 | 0 | 0 | 0 | 0 | 0 | 0 | 0 | 0 | 0 | 0 | 0 | 0 |  | 0 | 0 | 0 | 0 | 0 | 0 | 0 | 0 | 0 | 0 | 0 | 0 | 0 | 0 | 0 | 0 | 0 | 0 | 0 | 0 | 0 | 0 | 0 | 0 | 0 | 0 | 0 | 0 | 0 | 0 | 0 | 0 | 0 | 0 | 0 |  | 0 | 0 | 0 | 0 | 0 | 0 | 0 | 0 | 0 | 0 | 0 | 0 | 0 | 0 | 0 | 0 | 0 | 0 | 0 | 0 | 0 | 0 | 0 | 0 | 0 | 0 | 0 | 0 | 0 | 0 | 0 | 0 | 0 | 0 | 0 |  | 0 | 0 | 0 | 0 | 0 | 0 | 0 | 0 | 0 | 0 | 0 | 0 | 0 | 0 | 0 | 0 | 0 | 0 | 0 | 0 | 0 | 0 | 0 | 0 | 0 | 0 | 0 | 0 | 0 | 0 | 0 | 0 | 0 | 0 | 0 |  | 0 |  | 1.45 | 0 | 0 | 0 | 2.5107 | 0 | -0.96114 | 0.00030903 | 0 | -0.056572 | 0 | 4.4048 | 0 | -1.6862 | 0.00054216 | 0 | -0.099249 | 0 | 10 | 7 |  | 0 |  | 0 | 0 | 0 | 0 | 0 |  |  | 0 | 0 | 0 | 0 | 0 |  | 0 | 0 | 0 | 0 | 0 | 0 | 0 | 0 | 0 | 0 | 0 | 0 | 0 |  | 0 | 0 | 0 | 0 | 0 | 0 | 0 |  | 0 | 0 | 0 | 0 | 0 | 0 | 0 |  | 1 | 1 | 1 | 0 |  | 0 | 0 | 0 | 0 | 0 | 0 | 0 | 0 | 0 |  | 0 | 0 | 0 | 0 | 0 | 0 | 0 | 0 | 0 | 0 | 0 |  | 0 | 0 | 0 | 0 | 0 | 0 | 0 | 0 | 0
2024_Residential_Income Qualified | Residential_Income Qualified_IQ Retail Products_Electric_Lighting_Single-Family/Multifamily_LED Screw Based Omnidirectional Bulb_2024, Year 2 Install, 1050-1489 Lumens_0_0 | Residential_Income Qualified_IQ Retail Products_Electric_Lighting_Single-Family/Multifamily_LED Screw Based Omnidirectional Bulb_2024, Year 2 Install, 1050-1489 Lumens_0_0_2024 |  | 183 |  | Residential | Income Qualified | IQ Retail Products | Electric | Lighting | Single-Family/Multifamily | LED Screw Based Omnidirectional Bulb | 2024, Year 2 Install, 1050-1489 Lumens | 0 | 0 | 2024 | RS-LTG-LEDA-V10-210101 |  |  | n/a | n/a | n/a | n/a | n/a |  | 0 | 0 | 0 | 0 | 0 |  | 0 | 0 | 0 | 0 | 0 |  | 0 | 0 | 0 | 0 | 0 |  | 0 | 0 | 0 | 0 | 0 | 0 | 0 | 0 | 0 | 0 | 0 | 0 | 0 | 0 | 0 | 0 | 0 |  | 0 | 0 | 0 | 0 | 0 | 0 | 0 | 0 | 0 | 0 | 0 | 0 | 0 | 0 | 0 | 0 | 0 | 0 | 0 | 0 | 0 | 0 | 0 | 0 | 0 | 0 | 0 | 0 | 0 | 0 | 0 | 0 | 0 | 0 | 0 |  | 0 | 0 | 0 | 0 | 0 | 0 | 0 | 0 | 0 | 0 | 0 | 0 | 0 | 0 | 0 | 0 | 0 | 0 | 0 | 0 | 0 | 0 | 0 | 0 | 0 | 0 | 0 | 0 | 0 | 0 | 0 | 0 | 0 | 0 | 0 |  | 0 | 0 | 0 | 0 | 0 | 0 | 0 | 0 | 0 | 0 | 0 | 0 | 0 | 0 | 0 | 0 | 0 | 0 | 0 | 0 | 0 | 0 | 0 | 0 | 0 | 0 | 0 | 0 | 0 | 0 | 0 | 0 | 0 | 0 | 0 |  | 0 | 0 | 0 | 0 | 0 | 0 | 0 | 0 | 0 | 0 | 0 | 0 | 0 | 0 | 0 | 0 | 0 | 0 | 0 | 0 | 0 | 0 | 0 | 0 | 0 | 0 | 0 | 0 | 0 | 0 | 0 | 0 | 0 | 0 | 0 |  | 0 | 0 | 0 | 0 | 0 | 0 | 0 | 0 | 0 | 0 | 0 | 0 | 0 | 0 | 0 | 0 | 0 | 0 | 0 | 0 | 0 | 0 | 0 | 0 | 0 | 0 | 0 | 0 | 0 | 0 | 0 | 0 | 0 | 0 | 0 |  | 0 | 0 | 0 | 0 | 0 | 0 | 0 | 0 | 0 | 0 | 0 | 0 | 0 | 0 | 0 | 0 | 0 | 0 | 0 | 0 | 0 | 0 | 0 | 0 | 0 | 0 | 0 | 0 | 0 | 0 | 0 | 0 | 0 | 0 | 0 |  | 0 | 0 | 0 | 0 | 0 | 0 | 0 | 0 | 0 | 0 | 0 | 0 | 0 | 0 | 0 | 0 | 0 | 0 | 0 | 0 | 0 | 0 | 0 | 0 | 0 | 0 | 0 | 0 | 0 | 0 | 0 | 0 | 0 | 0 | 0 |  | 0 | 0 | 0 | 0 | 0 | 0 | 0 | 0 | 0 | 0 | 0 | 0 | 0 | 0 | 0 | 0 | 0 | 0 | 0 | 0 | 0 | 0 | 0 | 0 | 0 | 0 | 0 | 0 | 0 | 0 | 0 | 0 | 0 | 0 | 0 |  | 0 | 0 | 0 | 0 | 0 | 0 | 0 | 0 | 0 | 0 | 0 | 0 | 0 | 0 | 0 | 0 | 0 | 0 | 0 | 0 | 0 | 0 | 0 | 0 | 0 | 0 | 0 | 0 | 0 | 0 | 0 | 0 | 0 | 0 | 0 |  | 0 |  | 1.45 | 0 | 0 | 0 | 2.5107 | 0 | -0.96114 | 0.00030903 | 0 | -0.056572 | 0 | 4.4048 | 0 | -1.6862 | 0.00054216 | 0 | -0.099249 | 0 | 10 | 7 |  | 0 |  | 0 | 0 | 0 | 0 | 0 |  |  | 0 | 0 | 0 | 0 | 0 |  | 0 | 0 | 0 | 0 | 0 | 0 | 0 | 0 | 0 | 0 | 0 | 0 | 0 |  | 0 | 0 | 0 | 0 | 0 | 0 | 0 |  | 0 | 0 | 0 | 0 | 0 | 0 | 0 |  | 1 | 1 | 1 | 0 |  | 0 | 0 | 0 | 0 | 0 | 0 | 0 | 0 | 0 |  | 0 | 0 | 0 | 0 | 0 | 0 | 0 | 0 | 0 | 0 | 0 |  | 0 | 0 | 0 | 0 | 0 | 0 | 0 | 0 | 0
2025_Residential_Income Qualified | Residential_Income Qualified_IQ Retail Products_Electric_Lighting_Single-Family/Multifamily_LED Screw Based Omnidirectional Bulb_2024, Year 2 Install, 1050-1489 Lumens_0_0 | Residential_Income Qualified_IQ Retail Products_Electric_Lighting_Single-Family/Multifamily_LED Screw Based Omnidirectional Bulb_2024, Year 2 Install, 1050-1489 Lumens_0_0_2025 |  | 183 |  | Residential | Income Qualified | IQ Retail Products | Electric | Lighting | Single-Family/Multifamily | LED Screw Based Omnidirectional Bulb | 2024, Year 2 Install, 1050-1489 Lumens | 0 | 0 | 2025 | RS-LTG-LEDA-V10-210101 |  |  | 0.98384 | n/a | 0.98384 | 2.2781 | 0.31074 |  | -387.8334 | 23606.7666 | -387.8334 | 30667.9583 | -37676.7585 |  | 23606.7666 | 23606.7666 | 23606.7666 | 54662.5583 | 16985.7998 |  | 23994.6 | 0 | 23994.6 | 23994.6 | 54662.5583 |  | 11753.2147 | 9460.1629 | 1689.1207 | -5916.6985 | 0 | 10325.4791 | -4700.6287 | 1713.6561 | -351.4522 | -366.0875 | 76761.8178 | -22099.2595 | 0 | 23994.6 | 0 | 0 | 0 |  | 0 | 0 | 0 | 44.9873 | 44.9873 | 44.9873 | 44.9873 | 44.9873 | 44.9873 | 44.9873 | 25.6427 | 25.6427 | 25.6427 | 0 | 0 | 0 | 0 | 0 | 0 | 0 | 0 | 0 | 0 | 0 | 0 | 0 | 0 | 0 | 0 | 0 | 0 | 0 | 0 | 0 | 0 |  | 0 | 0 | 0 | 72.8907 | 72.8907 | 72.8907 | 72.8907 | 72.8907 | 72.8907 | 72.8907 | 41.5477 | 41.5477 | 41.5477 | 0 | 0 | 0 | 0 | 0 | 0 | 0 | 0 | 0 | 0 | 0 | 0 | 0 | 0 | 0 | 0 | 0 | 0 | 0 | 0 | 0 | 0 |  | 0 | 0 | 0 | 0 | 0 | 0 | 0 | 0 | 0 | 0 | 0 | 0 | 0 | 0 | 0 | 0 | 0 | 0 | 0 | 0 | 0 | 0 | 0 | 0 | 0 | 0 | 0 | 0 | 0 | 0 | 0 | 0 | 0 | 0 | 0 |  | 0 | 0 | 0 | 0 | 0 | 0 | 0 | 0 | 0 | 0 | 0 | 0 | 0 | 0 | 0 | 0 | 0 | 0 | 0 | 0 | 0 | 0 | 0 | 0 | 0 | 0 | 0 | 0 | 0 | 0 | 0 | 0 | 0 | 0 | 0 |  | 0 | 0 | 0 | -1642.3797 | -1642.3797 | -1642.3797 | -1642.3797 | -1642.3797 | -1642.3797 | -1642.3797 | -936.1564 | -936.1564 | -936.1564 | 0 | 0 | 0 | 0 | 0 | 0 | 0 | 0 | 0 | 0 | 0 | 0 | 0 | 0 | 0 | 0 | 0 | 0 | 0 | 0 | 0 | 0 |  | 0 | 0 | 0 | 0 | 0 | 0 | 0 | 0 | 0 | 0 | 0 | 0 | 0 | 0 | 0 | 0 | 0 | 0 | 0 | 0 | 0 | 0 | 0 | 0 | 0 | 0 | 0 | 0 | 0 | 0 | 0 | 0 | 0 | 0 | 0 |  | 0 | 0 | 0 | 0 | 0 | 0 | 0 | 0 | 0 | 0 | 0 | 0 | 0 | 0 | 0 | 0 | 0 | 0 | 0 | 0 | 0 | 0 | 0 | 0 | 0 | 0 | 0 | 0 | 0 | 0 | 0 | 0 | 0 | 0 | 0 |  | 0 | 0 | 0 | 8.9716 | 8.9716 | 8.9716 | 8.9716 | 8.9716 | 8.9716 | 8.9716 | 5.1138 | 5.1138 | 5.1138 | 0 | 0 | 0 | 0 | 0 | 0 | 0 | 0 | 0 | 0 | 0 | 0 | 0 | 0 | 0 | 0 | 0 | 0 | 0 | 0 | 0 | 0 |  | 0 | 0 | 0 | 0 | 0 | 0 | 0 | 0 | 0 | 0 | 0 | 0 | 0 | 0 | 0 | 0 | 0 | 0 | 0 | 0 | 0 | 0 | 0 | 0 | 0 | 0 | 0 | 0 | 0 | 0 | 0 | 0 | 0 | 0 | 0 |  | 16548 |  | 1.45 | 0 | 0 | 0 | 2.5107 | 0 | -0.96114 | 0.00030903 | 0 | -0.056572 | 0 | 4.4048 | 0 | -1.6862 | 0.00054216 | 0 | -0.099249 | 0 | 10 | 7 |  | 23994.6 |  | 0 | 0 | 0 | 0 | 0 |  |  | 634.8783 | 78.1429 | 0 | 0 | 0 |  | 72.8907 | 72.8907 | 0 | 72.8907 | 8.9716 | 0 | 0 | 0 | 72.8907 | 0 | 728.9074 | 0 | 0 |  | 41.5477 | 0 | -15.905 | 5.1138 | 0 | -936.1564 | 0 |  | 72.8907 | 0 | -27.9035 | 8.9716 | 0 | -1642.3797 | 0 |  | 1 | 1 | 1 | 0 |  | 0 | 0 | 0 | 0 | 0 | 0 | 0 | 0 | 0 |  | 0 | 0 | 0 | 0 | 0 | 0 | 0 | 0 | 0 | 0 | 437.3444 |  | 0 | 0 | 0 | 0 | 0 | 0 | 0 | 0 | 0
2022_Residential_Income Qualified | Residential_Income Qualified_IQ Retail Products_Electric_Lighting_Single-Family/Multifamily_LED Screw Based Omnidirectional Bulb_2024, Year 2 Install, 1490-2600 Lumens_0_0 | Residential_Income Qualified_IQ Retail Products_Electric_Lighting_Single-Family/Multifamily_LED Screw Based Omnidirectional Bulb_2024, Year 2 Install, 1490-2600 Lumens_0_0_2022 |  | 184 |  | Residential | Income Qualified | IQ Retail Products | Electric | Lighting | Single-Family/Multifamily | LED Screw Based Omnidirectional Bulb | 2024, Year 2 Install, 1490-2600 Lumens | 0 | 0 | 2022 | RS-LTG-LEDA-V10-210101 |  |  | n/a | n/a | n/a | n/a | n/a |  | 0 | 0 | 0 | 0 | 0 |  | 0 | 0 | 0 | 0 | 0 |  | 0 | 0 | 0 | 0 | 0 |  | 0 | 0 | 0 | 0 | 0 | 0 | 0 | 0 | 0 | 0 | 0 | 0 | 0 | 0 | 0 | 0 | 0 |  | 0 | 0 | 0 | 0 | 0 | 0 | 0 | 0 | 0 | 0 | 0 | 0 | 0 | 0 | 0 | 0 | 0 | 0 | 0 | 0 | 0 | 0 | 0 | 0 | 0 | 0 | 0 | 0 | 0 | 0 | 0 | 0 | 0 | 0 | 0 |  | 0 | 0 | 0 | 0 | 0 | 0 | 0 | 0 | 0 | 0 | 0 | 0 | 0 | 0 | 0 | 0 | 0 | 0 | 0 | 0 | 0 | 0 | 0 | 0 | 0 | 0 | 0 | 0 | 0 | 0 | 0 | 0 | 0 | 0 | 0 |  | 0 | 0 | 0 | 0 | 0 | 0 | 0 | 0 | 0 | 0 | 0 | 0 | 0 | 0 | 0 | 0 | 0 | 0 | 0 | 0 | 0 | 0 | 0 | 0 | 0 | 0 | 0 | 0 | 0 | 0 | 0 | 0 | 0 | 0 | 0 |  | 0 | 0 | 0 | 0 | 0 | 0 | 0 | 0 | 0 | 0 | 0 | 0 | 0 | 0 | 0 | 0 | 0 | 0 | 0 | 0 | 0 | 0 | 0 | 0 | 0 | 0 | 0 | 0 | 0 | 0 | 0 | 0 | 0 | 0 | 0 |  | 0 | 0 | 0 | 0 | 0 | 0 | 0 | 0 | 0 | 0 | 0 | 0 | 0 | 0 | 0 | 0 | 0 | 0 | 0 | 0 | 0 | 0 | 0 | 0 | 0 | 0 | 0 | 0 | 0 | 0 | 0 | 0 | 0 | 0 | 0 |  | 0 | 0 | 0 | 0 | 0 | 0 | 0 | 0 | 0 | 0 | 0 | 0 | 0 | 0 | 0 | 0 | 0 | 0 | 0 | 0 | 0 | 0 | 0 | 0 | 0 | 0 | 0 | 0 | 0 | 0 | 0 | 0 | 0 | 0 | 0 |  | 0 | 0 | 0 | 0 | 0 | 0 | 0 | 0 | 0 | 0 | 0 | 0 | 0 | 0 | 0 | 0 | 0 | 0 | 0 | 0 | 0 | 0 | 0 | 0 | 0 | 0 | 0 | 0 | 0 | 0 | 0 | 0 | 0 | 0 | 0 |  | 0 | 0 | 0 | 0 | 0 | 0 | 0 | 0 | 0 | 0 | 0 | 0 | 0 | 0 | 0 | 0 | 0 | 0 | 0 | 0 | 0 | 0 | 0 | 0 | 0 | 0 | 0 | 0 | 0 | 0 | 0 | 0 | 0 | 0 | 0 |  | 0 | 0 | 0 | 0 | 0 | 0 | 0 | 0 | 0 | 0 | 0 | 0 | 0 | 0 | 0 | 0 | 0 | 0 | 0 | 0 | 0 | 0 | 0 | 0 | 0 | 0 | 0 | 0 | 0 | 0 | 0 | 0 | 0 | 0 | 0 |  | 0 |  | 1.45 | 0 | 0 | 0 | 3.1299 | 0 | -1.1982 | 0.00038524 | 0 | -0.070524 | 0 | 5.4911 | 0 | -2.1021 | 0.00067586 | 0 | -0.12373 | 0 | 10 | 7 |  | 0 |  | 0 | 0 | 0 | 0 | 0 |  |  | 0 | 0 | 0 | 0 | 0 |  | 0 | 0 | 0 | 0 | 0 | 0 | 0 | 0 | 0 | 0 | 0 | 0 | 0 |  | 0 | 0 | 0 | 0 | 0 | 0 | 0 |  | 0 | 0 | 0 | 0 | 0 | 0 | 0 |  | 1 | 1 | 1 | 0 |  | 0 | 0 | 0 | 0 | 0 | 0 | 0 | 0 | 0 |  | 0 | 0 | 0 | 0 | 0 | 0 | 0 | 0 | 0 | 0 | 0 |  | 0 | 0 | 0 | 0 | 0 | 0 | 0 | 0 | 0
2023_Residential_Income Qualified | Residential_Income Qualified_IQ Retail Products_Electric_Lighting_Single-Family/Multifamily_LED Screw Based Omnidirectional Bulb_2024, Year 2 Install, 1490-2600 Lumens_0_0 | Residential_Income Qualified_IQ Retail Products_Electric_Lighting_Single-Family/Multifamily_LED Screw Based Omnidirectional Bulb_2024, Year 2 Install, 1490-2600 Lumens_0_0_2023 |  | 184 |  | Residential | Income Qualified | IQ Retail Products | Electric | Lighting | Single-Family/Multifamily | LED Screw Based Omnidirectional Bulb | 2024, Year 2 Install, 1490-2600 Lumens | 0 | 0 | 2023 | RS-LTG-LEDA-V10-210101 |  |  | n/a | n/a | n/a | n/a | n/a |  | 0 | 0 | 0 | 0 | 0 |  | 0 | 0 | 0 | 0 | 0 |  | 0 | 0 | 0 | 0 | 0 |  | 0 | 0 | 0 | 0 | 0 | 0 | 0 | 0 | 0 | 0 | 0 | 0 | 0 | 0 | 0 | 0 | 0 |  | 0 | 0 | 0 | 0 | 0 | 0 | 0 | 0 | 0 | 0 | 0 | 0 | 0 | 0 | 0 | 0 | 0 | 0 | 0 | 0 | 0 | 0 | 0 | 0 | 0 | 0 | 0 | 0 | 0 | 0 | 0 | 0 | 0 | 0 | 0 |  | 0 | 0 | 0 | 0 | 0 | 0 | 0 | 0 | 0 | 0 | 0 | 0 | 0 | 0 | 0 | 0 | 0 | 0 | 0 | 0 | 0 | 0 | 0 | 0 | 0 | 0 | 0 | 0 | 0 | 0 | 0 | 0 | 0 | 0 | 0 |  | 0 | 0 | 0 | 0 | 0 | 0 | 0 | 0 | 0 | 0 | 0 | 0 | 0 | 0 | 0 | 0 | 0 | 0 | 0 | 0 | 0 | 0 | 0 | 0 | 0 | 0 | 0 | 0 | 0 | 0 | 0 | 0 | 0 | 0 | 0 |  | 0 | 0 | 0 | 0 | 0 | 0 | 0 | 0 | 0 | 0 | 0 | 0 | 0 | 0 | 0 | 0 | 0 | 0 | 0 | 0 | 0 | 0 | 0 | 0 | 0 | 0 | 0 | 0 | 0 | 0 | 0 | 0 | 0 | 0 | 0 |  | 0 | 0 | 0 | 0 | 0 | 0 | 0 | 0 | 0 | 0 | 0 | 0 | 0 | 0 | 0 | 0 | 0 | 0 | 0 | 0 | 0 | 0 | 0 | 0 | 0 | 0 | 0 | 0 | 0 | 0 | 0 | 0 | 0 | 0 | 0 |  | 0 | 0 | 0 | 0 | 0 | 0 | 0 | 0 | 0 | 0 | 0 | 0 | 0 | 0 | 0 | 0 | 0 | 0 | 0 | 0 | 0 | 0 | 0 | 0 | 0 | 0 | 0 | 0 | 0 | 0 | 0 | 0 | 0 | 0 | 0 |  | 0 | 0 | 0 | 0 | 0 | 0 | 0 | 0 | 0 | 0 | 0 | 0 | 0 | 0 | 0 | 0 | 0 | 0 | 0 | 0 | 0 | 0 | 0 | 0 | 0 | 0 | 0 | 0 | 0 | 0 | 0 | 0 | 0 | 0 | 0 |  | 0 | 0 | 0 | 0 | 0 | 0 | 0 | 0 | 0 | 0 | 0 | 0 | 0 | 0 | 0 | 0 | 0 | 0 | 0 | 0 | 0 | 0 | 0 | 0 | 0 | 0 | 0 | 0 | 0 | 0 | 0 | 0 | 0 | 0 | 0 |  | 0 | 0 | 0 | 0 | 0 | 0 | 0 | 0 | 0 | 0 | 0 | 0 | 0 | 0 | 0 | 0 | 0 | 0 | 0 | 0 | 0 | 0 | 0 | 0 | 0 | 0 | 0 | 0 | 0 | 0 | 0 | 0 | 0 | 0 | 0 |  | 0 |  | 1.45 | 0 | 0 | 0 | 3.1299 | 0 | -1.1982 | 0.00038524 | 0 | -0.070524 | 0 | 5.4911 | 0 | -2.1021 | 0.00067586 | 0 | -0.12373 | 0 | 10 | 7 |  | 0 |  | 0 | 0 | 0 | 0 | 0 |  |  | 0 | 0 | 0 | 0 | 0 |  | 0 | 0 | 0 | 0 | 0 | 0 | 0 | 0 | 0 | 0 | 0 | 0 | 0 |  | 0 | 0 | 0 | 0 | 0 | 0 | 0 |  | 0 | 0 | 0 | 0 | 0 | 0 | 0 |  | 1 | 1 | 1 | 0 |  | 0 | 0 | 0 | 0 | 0 | 0 | 0 | 0 | 0 |  | 0 | 0 | 0 | 0 | 0 | 0 | 0 | 0 | 0 | 0 | 0 |  | 0 | 0 | 0 | 0 | 0 | 0 | 0 | 0 | 0
2024_Residential_Income Qualified | Residential_Income Qualified_IQ Retail Products_Electric_Lighting_Single-Family/Multifamily_LED Screw Based Omnidirectional Bulb_2024, Year 2 Install, 1490-2600 Lumens_0_0 | Residential_Income Qualified_IQ Retail Products_Electric_Lighting_Single-Family/Multifamily_LED Screw Based Omnidirectional Bulb_2024, Year 2 Install, 1490-2600 Lumens_0_0_2024 |  | 184 |  | Residential | Income Qualified | IQ Retail Products | Electric | Lighting | Single-Family/Multifamily | LED Screw Based Omnidirectional Bulb | 2024, Year 2 Install, 1490-2600 Lumens | 0 | 0 | 2024 | RS-LTG-LEDA-V10-210101 |  |  | n/a | n/a | n/a | n/a | n/a |  | 0 | 0 | 0 | 0 | 0 |  | 0 | 0 | 0 | 0 | 0 |  | 0 | 0 | 0 | 0 | 0 |  | 0 | 0 | 0 | 0 | 0 | 0 | 0 | 0 | 0 | 0 | 0 | 0 | 0 | 0 | 0 | 0 | 0 |  | 0 | 0 | 0 | 0 | 0 | 0 | 0 | 0 | 0 | 0 | 0 | 0 | 0 | 0 | 0 | 0 | 0 | 0 | 0 | 0 | 0 | 0 | 0 | 0 | 0 | 0 | 0 | 0 | 0 | 0 | 0 | 0 | 0 | 0 | 0 |  | 0 | 0 | 0 | 0 | 0 | 0 | 0 | 0 | 0 | 0 | 0 | 0 | 0 | 0 | 0 | 0 | 0 | 0 | 0 | 0 | 0 | 0 | 0 | 0 | 0 | 0 | 0 | 0 | 0 | 0 | 0 | 0 | 0 | 0 | 0 |  | 0 | 0 | 0 | 0 | 0 | 0 | 0 | 0 | 0 | 0 | 0 | 0 | 0 | 0 | 0 | 0 | 0 | 0 | 0 | 0 | 0 | 0 | 0 | 0 | 0 | 0 | 0 | 0 | 0 | 0 | 0 | 0 | 0 | 0 | 0 |  | 0 | 0 | 0 | 0 | 0 | 0 | 0 | 0 | 0 | 0 | 0 | 0 | 0 | 0 | 0 | 0 | 0 | 0 | 0 | 0 | 0 | 0 | 0 | 0 | 0 | 0 | 0 | 0 | 0 | 0 | 0 | 0 | 0 | 0 | 0 |  | 0 | 0 | 0 | 0 | 0 | 0 | 0 | 0 | 0 | 0 | 0 | 0 | 0 | 0 | 0 | 0 | 0 | 0 | 0 | 0 | 0 | 0 | 0 | 0 | 0 | 0 | 0 | 0 | 0 | 0 | 0 | 0 | 0 | 0 | 0 |  | 0 | 0 | 0 | 0 | 0 | 0 | 0 | 0 | 0 | 0 | 0 | 0 | 0 | 0 | 0 | 0 | 0 | 0 | 0 | 0 | 0 | 0 | 0 | 0 | 0 | 0 | 0 | 0 | 0 | 0 | 0 | 0 | 0 | 0 | 0 |  | 0 | 0 | 0 | 0 | 0 | 0 | 0 | 0 | 0 | 0 | 0 | 0 | 0 | 0 | 0 | 0 | 0 | 0 | 0 | 0 | 0 | 0 | 0 | 0 | 0 | 0 | 0 | 0 | 0 | 0 | 0 | 0 | 0 | 0 | 0 |  | 0 | 0 | 0 | 0 | 0 | 0 | 0 | 0 | 0 | 0 | 0 | 0 | 0 | 0 | 0 | 0 | 0 | 0 | 0 | 0 | 0 | 0 | 0 | 0 | 0 | 0 | 0 | 0 | 0 | 0 | 0 | 0 | 0 | 0 | 0 |  | 0 | 0 | 0 | 0 | 0 | 0 | 0 | 0 | 0 | 0 | 0 | 0 | 0 | 0 | 0 | 0 | 0 | 0 | 0 | 0 | 0 | 0 | 0 | 0 | 0 | 0 | 0 | 0 | 0 | 0 | 0 | 0 | 0 | 0 | 0 |  | 0 |  | 1.45 | 0 | 0 | 0 | 3.1299 | 0 | -1.1982 | 0.00038524 | 0 | -0.070524 | 0 | 5.4911 | 0 | -2.1021 | 0.00067586 | 0 | -0.12373 | 0 | 10 | 7 |  | 0 |  | 0 | 0 | 0 | 0 | 0 |  |  | 0 | 0 | 0 | 0 | 0 |  | 0 | 0 | 0 | 0 | 0 | 0 | 0 | 0 | 0 | 0 | 0 | 0 | 0 |  | 0 | 0 | 0 | 0 | 0 | 0 | 0 |  | 0 | 0 | 0 | 0 | 0 | 0 | 0 |  | 1 | 1 | 1 | 0 |  | 0 | 0 | 0 | 0 | 0 | 0 | 0 | 0 | 0 |  | 0 | 0 | 0 | 0 | 0 | 0 | 0 | 0 | 0 | 0 | 0 |  | 0 | 0 | 0 | 0 | 0 | 0 | 0 | 0 | 0
2025_Residential_Income Qualified | Residential_Income Qualified_IQ Retail Products_Electric_Lighting_Single-Family/Multifamily_LED Screw Based Omnidirectional Bulb_2024, Year 2 Install, 1490-2600 Lumens_0_0 | Residential_Income Qualified_IQ Retail Products_Electric_Lighting_Single-Family/Multifamily_LED Screw Based Omnidirectional Bulb_2024, Year 2 Install, 1490-2600 Lumens_0_0_2025 |  | 184 |  | Residential | Income Qualified | IQ Retail Products | Electric | Lighting | Single-Family/Multifamily | LED Screw Based Omnidirectional Bulb | 2024, Year 2 Install, 1490-2600 Lumens | 0 | 0 | 2025 | RS-LTG-LEDA-V10-210101 |  |  | 1.2265 | n/a | 1.2265 | 2.8399 | 0.31074 |  | 21734.5731 | 117708.6231 | 21734.5731 | 176585.7029 | -187864.7525 |  | 117708.6231 | 117708.6231 | 117708.6231 | 272559.7529 | 84695.0003 |  | 95974.05 | 0 | 95974.05 | 95974.05 | 272559.7529 |  | 58604.1596 | 47170.4901 | 8422.334 | -29501.9833 | 0 | 51485.1504 | -23438.3869 | 8544.6728 | -1752.4195 | -1825.3941 | 382751.608 | -110191.8552 | 0 | 95974.05 | 0 | 0 | 0 |  | 0 | 0 | 0 | 224.3165 | 224.3165 | 224.3165 | 224.3165 | 224.3165 | 224.3165 | 224.3165 | 127.8604 | 127.8604 | 127.8604 | 0 | 0 | 0 | 0 | 0 | 0 | 0 | 0 | 0 | 0 | 0 | 0 | 0 | 0 | 0 | 0 | 0 | 0 | 0 | 0 | 0 | 0 |  | 0 | 0 | 0 | 363.4495 | 363.4495 | 363.4495 | 363.4495 | 363.4495 | 363.4495 | 363.4495 | 207.1662 | 207.1662 | 207.1662 | 0 | 0 | 0 | 0 | 0 | 0 | 0 | 0 | 0 | 0 | 0 | 0 | 0 | 0 | 0 | 0 | 0 | 0 | 0 | 0 | 0 | 0 |  | 0 | 0 | 0 | 0 | 0 | 0 | 0 | 0 | 0 | 0 | 0 | 0 | 0 | 0 | 0 | 0 | 0 | 0 | 0 | 0 | 0 | 0 | 0 | 0 | 0 | 0 | 0 | 0 | 0 | 0 | 0 | 0 | 0 | 0 | 0 |  | 0 | 0 | 0 | 0 | 0 | 0 | 0 | 0 | 0 | 0 | 0 | 0 | 0 | 0 | 0 | 0 | 0 | 0 | 0 | 0 | 0 | 0 | 0 | 0 | 0 | 0 | 0 | 0 | 0 | 0 | 0 | 0 | 0 | 0 | 0 |  | 0 | 0 | 0 | -8189.2727 | -8189.2727 | -8189.2727 | -8189.2727 | -8189.2727 | -8189.2727 | -8189.2727 | -4667.8854 | -4667.8854 | -4667.8854 | 0 | 0 | 0 | 0 | 0 | 0 | 0 | 0 | 0 | 0 | 0 | 0 | 0 | 0 | 0 | 0 | 0 | 0 | 0 | 0 | 0 | 0 |  | 0 | 0 | 0 | 0 | 0 | 0 | 0 | 0 | 0 | 0 | 0 | 0 | 0 | 0 | 0 | 0 | 0 | 0 | 0 | 0 | 0 | 0 | 0 | 0 | 0 | 0 | 0 | 0 | 0 | 0 | 0 | 0 | 0 | 0 | 0 |  | 0 | 0 | 0 | 0 | 0 | 0 | 0 | 0 | 0 | 0 | 0 | 0 | 0 | 0 | 0 | 0 | 0 | 0 | 0 | 0 | 0 | 0 | 0 | 0 | 0 | 0 | 0 | 0 | 0 | 0 | 0 | 0 | 0 | 0 | 0 |  | 0 | 0 | 0 | 44.7346 | 44.7346 | 44.7346 | 44.7346 | 44.7346 | 44.7346 | 44.7346 | 25.4987 | 25.4987 | 25.4987 | 0 | 0 | 0 | 0 | 0 | 0 | 0 | 0 | 0 | 0 | 0 | 0 | 0 | 0 | 0 | 0 | 0 | 0 | 0 | 0 | 0 | 0 |  | 0 | 0 | 0 | 0 | 0 | 0 | 0 | 0 | 0 | 0 | 0 | 0 | 0 | 0 | 0 | 0 | 0 | 0 | 0 | 0 | 0 | 0 | 0 | 0 | 0 | 0 | 0 | 0 | 0 | 0 | 0 | 0 | 0 | 0 | 0 |  | 66189 |  | 1.45 | 0 | 0 | 0 | 3.1299 | 0 | -1.1982 | 0.00038524 | 0 | -0.070524 | 0 | 5.4911 | 0 | -2.1021 | 0.00067586 | 0 | -0.12373 | 0 | 10 | 7 |  | 95974.05 |  | 0 | 0 | 0 | 0 | 0 |  |  | 3165.6456 | 389.6382 | 0 | 0 | 0 |  | 363.4495 | 363.4495 | 0 | 363.4495 | 44.7346 | 0 | 0 | 0 | 363.4495 | 0 | 3634.4955 | 0 | 0 |  | 207.1662 | 0 | -79.3058 | 25.4987 | 0 | -4667.8854 | 0 |  | 363.4495 | 0 | -139.133 | 44.7346 | 0 | -8189.2727 | 0 |  | 1 | 1 | 1 | 0 |  | 0 | 0 | 0 | 0 | 0 | 0 | 0 | 0 | 0 |  | 0 | 0 | 0 | 0 | 0 | 0 | 0 | 0 | 0 | 0 | 2180.6973 |  | 0 | 0 | 0 | 0 | 0 | 0 | 0 | 0 | 0
2022_Residential_Income Qualified | Residential_Income Qualified_IQ Retail Products_Electric_Lighting_Single-Family/Multifamily_LED Screw Based Omnidirectional Bulb_2024, Year 2 Install, 310-749 Lumens_0_0 | Residential_Income Qualified_IQ Retail Products_Electric_Lighting_Single-Family/Multifamily_LED Screw Based Omnidirectional Bulb_2024, Year 2 Install, 310-749 Lumens_0_0_2022 |  | 185 |  | Residential | Income Qualified | IQ Retail Products | Electric | Lighting | Single-Family/Multifamily | LED Screw Based Omnidirectional Bulb | 2024, Year 2 Install, 310-749 Lumens | 0 | 0 | 2022 | RS-LTG-LEDA-V10-210101 |  |  | n/a | n/a | n/a | n/a | n/a |  | 0 | 0 | 0 | 0 | 0 |  | 0 | 0 | 0 | 0 | 0 |  | 0 | 0 | 0 | 0 | 0 |  | 0 | 0 | 0 | 0 | 0 | 0 | 0 | 0 | 0 | 0 | 0 | 0 | 0 | 0 | 0 | 0 | 0 |  | 0 | 0 | 0 | 0 | 0 | 0 | 0 | 0 | 0 | 0 | 0 | 0 | 0 | 0 | 0 | 0 | 0 | 0 | 0 | 0 | 0 | 0 | 0 | 0 | 0 | 0 | 0 | 0 | 0 | 0 | 0 | 0 | 0 | 0 | 0 |  | 0 | 0 | 0 | 0 | 0 | 0 | 0 | 0 | 0 | 0 | 0 | 0 | 0 | 0 | 0 | 0 | 0 | 0 | 0 | 0 | 0 | 0 | 0 | 0 | 0 | 0 | 0 | 0 | 0 | 0 | 0 | 0 | 0 | 0 | 0 |  | 0 | 0 | 0 | 0 | 0 | 0 | 0 | 0 | 0 | 0 | 0 | 0 | 0 | 0 | 0 | 0 | 0 | 0 | 0 | 0 | 0 | 0 | 0 | 0 | 0 | 0 | 0 | 0 | 0 | 0 | 0 | 0 | 0 | 0 | 0 |  | 0 | 0 | 0 | 0 | 0 | 0 | 0 | 0 | 0 | 0 | 0 | 0 | 0 | 0 | 0 | 0 | 0 | 0 | 0 | 0 | 0 | 0 | 0 | 0 | 0 | 0 | 0 | 0 | 0 | 0 | 0 | 0 | 0 | 0 | 0 |  | 0 | 0 | 0 | 0 | 0 | 0 | 0 | 0 | 0 | 0 | 0 | 0 | 0 | 0 | 0 | 0 | 0 | 0 | 0 | 0 | 0 | 0 | 0 | 0 | 0 | 0 | 0 | 0 | 0 | 0 | 0 | 0 | 0 | 0 | 0 |  | 0 | 0 | 0 | 0 | 0 | 0 | 0 | 0 | 0 | 0 | 0 | 0 | 0 | 0 | 0 | 0 | 0 | 0 | 0 | 0 | 0 | 0 | 0 | 0 | 0 | 0 | 0 | 0 | 0 | 0 | 0 | 0 | 0 | 0 | 0 |  | 0 | 0 | 0 | 0 | 0 | 0 | 0 | 0 | 0 | 0 | 0 | 0 | 0 | 0 | 0 | 0 | 0 | 0 | 0 | 0 | 0 | 0 | 0 | 0 | 0 | 0 | 0 | 0 | 0 | 0 | 0 | 0 | 0 | 0 | 0 |  | 0 | 0 | 0 | 0 | 0 | 0 | 0 | 0 | 0 | 0 | 0 | 0 | 0 | 0 | 0 | 0 | 0 | 0 | 0 | 0 | 0 | 0 | 0 | 0 | 0 | 0 | 0 | 0 | 0 | 0 | 0 | 0 | 0 | 0 | 0 |  | 0 | 0 | 0 | 0 | 0 | 0 | 0 | 0 | 0 | 0 | 0 | 0 | 0 | 0 | 0 | 0 | 0 | 0 | 0 | 0 | 0 | 0 | 0 | 0 | 0 | 0 | 0 | 0 | 0 | 0 | 0 | 0 | 0 | 0 | 0 |  | 0 |  | 1.45 | 0 | 0 | 0 | 1.5173 | 0 | -0.58085 | 0.00018676 | 0 | -0.034189 | 0 | 2.662 | 0 | -1.019 | 0.00032765 | 0 | -0.05998 | 0 | 10 | 7 |  | 0 |  | 0 | 0 | 0 | 0 | 0 |  |  | 0 | 0 | 0 | 0 | 0 |  | 0 | 0 | 0 | 0 | 0 | 0 | 0 | 0 | 0 | 0 | 0 | 0 | 0 |  | 0 | 0 | 0 | 0 | 0 | 0 | 0 |  | 0 | 0 | 0 | 0 | 0 | 0 | 0 |  | 1 | 1 | 1 | 0 |  | 0 | 0 | 0 | 0 | 0 | 0 | 0 | 0 | 0 |  | 0 | 0 | 0 | 0 | 0 | 0 | 0 | 0 | 0 | 0 | 0 |  | 0 | 0 | 0 | 0 | 0 | 0 | 0 | 0 | 0
2023_Residential_Income Qualified | Residential_Income Qualified_IQ Retail Products_Electric_Lighting_Single-Family/Multifamily_LED Screw Based Omnidirectional Bulb_2024, Year 2 Install, 310-749 Lumens_0_0 | Residential_Income Qualified_IQ Retail Products_Electric_Lighting_Single-Family/Multifamily_LED Screw Based Omnidirectional Bulb_2024, Year 2 Install, 310-749 Lumens_0_0_2023 |  | 185 |  | Residential | Income Qualified | IQ Retail Products | Electric | Lighting | Single-Family/Multifamily | LED Screw Based Omnidirectional Bulb | 2024, Year 2 Install, 310-749 Lumens | 0 | 0 | 2023 | RS-LTG-LEDA-V10-210101 |  |  | n/a | n/a | n/a | n/a | n/a |  | 0 | 0 | 0 | 0 | 0 |  | 0 | 0 | 0 | 0 | 0 |  | 0 | 0 | 0 | 0 | 0 |  | 0 | 0 | 0 | 0 | 0 | 0 | 0 | 0 | 0 | 0 | 0 | 0 | 0 | 0 | 0 | 0 | 0 |  | 0 | 0 | 0 | 0 | 0 | 0 | 0 | 0 | 0 | 0 | 0 | 0 | 0 | 0 | 0 | 0 | 0 | 0 | 0 | 0 | 0 | 0 | 0 | 0 | 0 | 0 | 0 | 0 | 0 | 0 | 0 | 0 | 0 | 0 | 0 |  | 0 | 0 | 0 | 0 | 0 | 0 | 0 | 0 | 0 | 0 | 0 | 0 | 0 | 0 | 0 | 0 | 0 | 0 | 0 | 0 | 0 | 0 | 0 | 0 | 0 | 0 | 0 | 0 | 0 | 0 | 0 | 0 | 0 | 0 | 0 |  | 0 | 0 | 0 | 0 | 0 | 0 | 0 | 0 | 0 | 0 | 0 | 0 | 0 | 0 | 0 | 0 | 0 | 0 | 0 | 0 | 0 | 0 | 0 | 0 | 0 | 0 | 0 | 0 | 0 | 0 | 0 | 0 | 0 | 0 | 0 |  | 0 | 0 | 0 | 0 | 0 | 0 | 0 | 0 | 0 | 0 | 0 | 0 | 0 | 0 | 0 | 0 | 0 | 0 | 0 | 0 | 0 | 0 | 0 | 0 | 0 | 0 | 0 | 0 | 0 | 0 | 0 | 0 | 0 | 0 | 0 |  | 0 | 0 | 0 | 0 | 0 | 0 | 0 | 0 | 0 | 0 | 0 | 0 | 0 | 0 | 0 | 0 | 0 | 0 | 0 | 0 | 0 | 0 | 0 | 0 | 0 | 0 | 0 | 0 | 0 | 0 | 0 | 0 | 0 | 0 | 0 |  | 0 | 0 | 0 | 0 | 0 | 0 | 0 | 0 | 0 | 0 | 0 | 0 | 0 | 0 | 0 | 0 | 0 | 0 | 0 | 0 | 0 | 0 | 0 | 0 | 0 | 0 | 0 | 0 | 0 | 0 | 0 | 0 | 0 | 0 | 0 |  | 0 | 0 | 0 | 0 | 0 | 0 | 0 | 0 | 0 | 0 | 0 | 0 | 0 | 0 | 0 | 0 | 0 | 0 | 0 | 0 | 0 | 0 | 0 | 0 | 0 | 0 | 0 | 0 | 0 | 0 | 0 | 0 | 0 | 0 | 0 |  | 0 | 0 | 0 | 0 | 0 | 0 | 0 | 0 | 0 | 0 | 0 | 0 | 0 | 0 | 0 | 0 | 0 | 0 | 0 | 0 | 0 | 0 | 0 | 0 | 0 | 0 | 0 | 0 | 0 | 0 | 0 | 0 | 0 | 0 | 0 |  | 0 | 0 | 0 | 0 | 0 | 0 | 0 | 0 | 0 | 0 | 0 | 0 | 0 | 0 | 0 | 0 | 0 | 0 | 0 | 0 | 0 | 0 | 0 | 0 | 0 | 0 | 0 | 0 | 0 | 0 | 0 | 0 | 0 | 0 | 0 |  | 0 |  | 1.45 | 0 | 0 | 0 | 1.5173 | 0 | -0.58085 | 0.00018676 | 0 | -0.034189 | 0 | 2.662 | 0 | -1.019 | 0.00032765 | 0 | -0.05998 | 0 | 10 | 7 |  | 0 |  | 0 | 0 | 0 | 0 | 0 |  |  | 0 | 0 | 0 | 0 | 0 |  | 0 | 0 | 0 | 0 | 0 | 0 | 0 | 0 | 0 | 0 | 0 | 0 | 0 |  | 0 | 0 | 0 | 0 | 0 | 0 | 0 |  | 0 | 0 | 0 | 0 | 0 | 0 | 0 |  | 1 | 1 | 1 | 0 |  | 0 | 0 | 0 | 0 | 0 | 0 | 0 | 0 | 0 |  | 0 | 0 | 0 | 0 | 0 | 0 | 0 | 0 | 0 | 0 | 0 |  | 0 | 0 | 0 | 0 | 0 | 0 | 0 | 0 | 0
2024_Residential_Income Qualified | Residential_Income Qualified_IQ Retail Products_Electric_Lighting_Single-Family/Multifamily_LED Screw Based Omnidirectional Bulb_2024, Year 2 Install, 310-749 Lumens_0_0 | Residential_Income Qualified_IQ Retail Products_Electric_Lighting_Single-Family/Multifamily_LED Screw Based Omnidirectional Bulb_2024, Year 2 Install, 310-749 Lumens_0_0_2024 |  | 185 |  | Residential | Income Qualified | IQ Retail Products | Electric | Lighting | Single-Family/Multifamily | LED Screw Based Omnidirectional Bulb | 2024, Year 2 Install, 310-749 Lumens | 0 | 0 | 2024 | RS-LTG-LEDA-V10-210101 |  |  | n/a | n/a | n/a | n/a | n/a |  | 0 | 0 | 0 | 0 | 0 |  | 0 | 0 | 0 | 0 | 0 |  | 0 | 0 | 0 | 0 | 0 |  | 0 | 0 | 0 | 0 | 0 | 0 | 0 | 0 | 0 | 0 | 0 | 0 | 0 | 0 | 0 | 0 | 0 |  | 0 | 0 | 0 | 0 | 0 | 0 | 0 | 0 | 0 | 0 | 0 | 0 | 0 | 0 | 0 | 0 | 0 | 0 | 0 | 0 | 0 | 0 | 0 | 0 | 0 | 0 | 0 | 0 | 0 | 0 | 0 | 0 | 0 | 0 | 0 |  | 0 | 0 | 0 | 0 | 0 | 0 | 0 | 0 | 0 | 0 | 0 | 0 | 0 | 0 | 0 | 0 | 0 | 0 | 0 | 0 | 0 | 0 | 0 | 0 | 0 | 0 | 0 | 0 | 0 | 0 | 0 | 0 | 0 | 0 | 0 |  | 0 | 0 | 0 | 0 | 0 | 0 | 0 | 0 | 0 | 0 | 0 | 0 | 0 | 0 | 0 | 0 | 0 | 0 | 0 | 0 | 0 | 0 | 0 | 0 | 0 | 0 | 0 | 0 | 0 | 0 | 0 | 0 | 0 | 0 | 0 |  | 0 | 0 | 0 | 0 | 0 | 0 | 0 | 0 | 0 | 0 | 0 | 0 | 0 | 0 | 0 | 0 | 0 | 0 | 0 | 0 | 0 | 0 | 0 | 0 | 0 | 0 | 0 | 0 | 0 | 0 | 0 | 0 | 0 | 0 | 0 |  | 0 | 0 | 0 | 0 | 0 | 0 | 0 | 0 | 0 | 0 | 0 | 0 | 0 | 0 | 0 | 0 | 0 | 0 | 0 | 0 | 0 | 0 | 0 | 0 | 0 | 0 | 0 | 0 | 0 | 0 | 0 | 0 | 0 | 0 | 0 |  | 0 | 0 | 0 | 0 | 0 | 0 | 0 | 0 | 0 | 0 | 0 | 0 | 0 | 0 | 0 | 0 | 0 | 0 | 0 | 0 | 0 | 0 | 0 | 0 | 0 | 0 | 0 | 0 | 0 | 0 | 0 | 0 | 0 | 0 | 0 |  | 0 | 0 | 0 | 0 | 0 | 0 | 0 | 0 | 0 | 0 | 0 | 0 | 0 | 0 | 0 | 0 | 0 | 0 | 0 | 0 | 0 | 0 | 0 | 0 | 0 | 0 | 0 | 0 | 0 | 0 | 0 | 0 | 0 | 0 | 0 |  | 0 | 0 | 0 | 0 | 0 | 0 | 0 | 0 | 0 | 0 | 0 | 0 | 0 | 0 | 0 | 0 | 0 | 0 | 0 | 0 | 0 | 0 | 0 | 0 | 0 | 0 | 0 | 0 | 0 | 0 | 0 | 0 | 0 | 0 | 0 |  | 0 | 0 | 0 | 0 | 0 | 0 | 0 | 0 | 0 | 0 | 0 | 0 | 0 | 0 | 0 | 0 | 0 | 0 | 0 | 0 | 0 | 0 | 0 | 0 | 0 | 0 | 0 | 0 | 0 | 0 | 0 | 0 | 0 | 0 | 0 |  | 0 |  | 1.45 | 0 | 0 | 0 | 1.5173 | 0 | -0.58085 | 0.00018676 | 0 | -0.034189 | 0 | 2.662 | 0 | -1.019 | 0.00032765 | 0 | -0.05998 | 0 | 10 | 7 |  | 0 |  | 0 | 0 | 0 | 0 | 0 |  |  | 0 | 0 | 0 | 0 | 0 |  | 0 | 0 | 0 | 0 | 0 | 0 | 0 | 0 | 0 | 0 | 0 | 0 | 0 |  | 0 | 0 | 0 | 0 | 0 | 0 | 0 |  | 0 | 0 | 0 | 0 | 0 | 0 | 0 |  | 1 | 1 | 1 | 0 |  | 0 | 0 | 0 | 0 | 0 | 0 | 0 | 0 | 0 |  | 0 | 0 | 0 | 0 | 0 | 0 | 0 | 0 | 0 | 0 | 0 |  | 0 | 0 | 0 | 0 | 0 | 0 | 0 | 0 | 0
2025_Residential_Income Qualified | Residential_Income Qualified_IQ Retail Products_Electric_Lighting_Single-Family/Multifamily_LED Screw Based Omnidirectional Bulb_2024, Year 2 Install, 310-749 Lumens_0_0 | Residential_Income Qualified_IQ Retail Products_Electric_Lighting_Single-Family/Multifamily_LED Screw Based Omnidirectional Bulb_2024, Year 2 Install, 310-749 Lumens_0_0_2025 |  | 185 |  | Residential | Income Qualified | IQ Retail Products | Electric | Lighting | Single-Family/Multifamily | LED Screw Based Omnidirectional Bulb | 2024, Year 2 Install, 310-749 Lumens | 0 | 0 | 2025 | RS-LTG-LEDA-V10-210101 |  |  | 0.59457 | n/a | 0.59457 | 1.3767 | 0.31074 |  | -145915.0586 | 213985.0914 | -145915.0586 | 135592.2116 | -341523.4601 |  | 213985.0914 | 213985.0914 | 213985.0914 | 495492.3616 | 153968.9014 |  | 359900.15 | 0 | 359900.15 | 359900.15 | 495492.3616 |  | 106537.789 | 85752.27 | 15311.146 | -53632.3035 | 0 | 93595.9858 | -42609.1583 | 15533.5484 | -3185.7618 | -3318.4241 | 695812.5554 | -200320.1939 | 0 | 359900.15 | 0 | 0 | 0 |  | 0 | 0 | 0 | 407.7899 | 407.7899 | 407.7899 | 407.7899 | 407.7899 | 407.7899 | 407.7899 | 232.4403 | 232.4403 | 232.4403 | 0 | 0 | 0 | 0 | 0 | 0 | 0 | 0 | 0 | 0 | 0 | 0 | 0 | 0 | 0 | 0 | 0 | 0 | 0 | 0 | 0 | 0 |  | 0 | 0 | 0 | 660.7229 | 660.7229 | 660.7229 | 660.7229 | 660.7229 | 660.7229 | 660.7229 | 376.6121 | 376.6121 | 376.6121 | 0 | 0 | 0 | 0 | 0 | 0 | 0 | 0 | 0 | 0 | 0 | 0 | 0 | 0 | 0 | 0 | 0 | 0 | 0 | 0 | 0 | 0 |  | 0 | 0 | 0 | 0 | 0 | 0 | 0 | 0 | 0 | 0 | 0 | 0 | 0 | 0 | 0 | 0 | 0 | 0 | 0 | 0 | 0 | 0 | 0 | 0 | 0 | 0 | 0 | 0 | 0 | 0 | 0 | 0 | 0 | 0 | 0 |  | 0 | 0 | 0 | 0 | 0 | 0 | 0 | 0 | 0 | 0 | 0 | 0 | 0 | 0 | 0 | 0 | 0 | 0 | 0 | 0 | 0 | 0 | 0 | 0 | 0 | 0 | 0 | 0 | 0 | 0 | 0 | 0 | 0 | 0 | 0 |  | 0 | 0 | 0 | -14887.4587 | -14887.4587 | -14887.4587 | -14887.4587 | -14887.4587 | -14887.4587 | -14887.4587 | -8485.8514 | -8485.8514 | -8485.8514 | 0 | 0 | 0 | 0 | 0 | 0 | 0 | 0 | 0 | 0 | 0 | 0 | 0 | 0 | 0 | 0 | 0 | 0 | 0 | 0 | 0 | 0 |  | 0 | 0 | 0 | 0 | 0 | 0 | 0 | 0 | 0 | 0 | 0 | 0 | 0 | 0 | 0 | 0 | 0 | 0 | 0 | 0 | 0 | 0 | 0 | 0 | 0 | 0 | 0 | 0 | 0 | 0 | 0 | 0 | 0 | 0 | 0 |  | 0 | 0 | 0 | 0 | 0 | 0 | 0 | 0 | 0 | 0 | 0 | 0 | 0 | 0 | 0 | 0 | 0 | 0 | 0 | 0 | 0 | 0 | 0 | 0 | 0 | 0 | 0 | 0 | 0 | 0 | 0 | 0 | 0 | 0 | 0 |  | 0 | 0 | 0 | 81.324 | 81.324 | 81.324 | 81.324 | 81.324 | 81.324 | 81.324 | 46.3547 | 46.3547 | 46.3547 | 0 | 0 | 0 | 0 | 0 | 0 | 0 | 0 | 0 | 0 | 0 | 0 | 0 | 0 | 0 | 0 | 0 | 0 | 0 | 0 | 0 | 0 |  | 0 | 0 | 0 | 0 | 0 | 0 | 0 | 0 | 0 | 0 | 0 | 0 | 0 | 0 | 0 | 0 | 0 | 0 | 0 | 0 | 0 | 0 | 0 | 0 | 0 | 0 | 0 | 0 | 0 | 0 | 0 | 0 | 0 | 0 | 0 |  | 248207 |  | 1.45 | 0 | 0 | 0 | 1.5173 | 0 | -0.58085 | 0.00018676 | 0 | -0.034189 | 0 | 2.662 | 0 | -1.019 | 0.00032765 | 0 | -0.05998 | 0 | 10 | 7 |  | 359900.15 |  | 0 | 0 | 0 | 0 | 0 |  |  | 5754.8966 | 708.3318 | 0 | 0 | 0 |  | 660.7229 | 660.7229 | 0 | 660.7229 | 81.324 | 0 | 0 | 0 | 660.7229 | 0 | 6607.2292 | 0 | 0 |  | 376.6121 | 0 | -144.1718 | 46.3547 | 0 | -8485.8514 | 0 |  | 660.7229 | 0 | -252.933 | 81.324 | 0 | -14887.4587 | 0 |  | 1 | 1 | 1 | 0 |  | 0 | 0 | 0 | 0 | 0 | 0 | 0 | 0 | 0 |  | 0 | 0 | 0 | 0 | 0 | 0 | 0 | 0 | 0 | 0 | 3964.3375 |  | 0 | 0 | 0 | 0 | 0 | 0 | 0 | 0 | 0
2022_Residential_Income Qualified | Residential_Income Qualified_IQ Retail Products_Electric_Lighting_Single-Family/Multifamily_LED Screw Based Omnidirectional Bulb_2024, Year 2 Install, 750-1049 Lumens_0_0 | Residential_Income Qualified_IQ Retail Products_Electric_Lighting_Single-Family/Multifamily_LED Screw Based Omnidirectional Bulb_2024, Year 2 Install, 750-1049 Lumens_0_0_2022 |  | 186 |  | Residential | Income Qualified | IQ Retail Products | Electric | Lighting | Single-Family/Multifamily | LED Screw Based Omnidirectional Bulb | 2024, Year 2 Install, 750-1049 Lumens | 0 | 0 | 2022 | RS-LTG-LEDA-V10-210101 |  |  | n/a | n/a | n/a | n/a | n/a |  | 0 | 0 | 0 | 0 | 0 |  | 0 | 0 | 0 | 0 | 0 |  | 0 | 0 | 0 | 0 | 0 |  | 0 | 0 | 0 | 0 | 0 | 0 | 0 | 0 | 0 | 0 | 0 | 0 | 0 | 0 | 0 | 0 | 0 |  | 0 | 0 | 0 | 0 | 0 | 0 | 0 | 0 | 0 | 0 | 0 | 0 | 0 | 0 | 0 | 0 | 0 | 0 | 0 | 0 | 0 | 0 | 0 | 0 | 0 | 0 | 0 | 0 | 0 | 0 | 0 | 0 | 0 | 0 | 0 |  | 0 | 0 | 0 | 0 | 0 | 0 | 0 | 0 | 0 | 0 | 0 | 0 | 0 | 0 | 0 | 0 | 0 | 0 | 0 | 0 | 0 | 0 | 0 | 0 | 0 | 0 | 0 | 0 | 0 | 0 | 0 | 0 | 0 | 0 | 0 |  | 0 | 0 | 0 | 0 | 0 | 0 | 0 | 0 | 0 | 0 | 0 | 0 | 0 | 0 | 0 | 0 | 0 | 0 | 0 | 0 | 0 | 0 | 0 | 0 | 0 | 0 | 0 | 0 | 0 | 0 | 0 | 0 | 0 | 0 | 0 |  | 0 | 0 | 0 | 0 | 0 | 0 | 0 | 0 | 0 | 0 | 0 | 0 | 0 | 0 | 0 | 0 | 0 | 0 | 0 | 0 | 0 | 0 | 0 | 0 | 0 | 0 | 0 | 0 | 0 | 0 | 0 | 0 | 0 | 0 | 0 |  | 0 | 0 | 0 | 0 | 0 | 0 | 0 | 0 | 0 | 0 | 0 | 0 | 0 | 0 | 0 | 0 | 0 | 0 | 0 | 0 | 0 | 0 | 0 | 0 | 0 | 0 | 0 | 0 | 0 | 0 | 0 | 0 | 0 | 0 | 0 |  | 0 | 0 | 0 | 0 | 0 | 0 | 0 | 0 | 0 | 0 | 0 | 0 | 0 | 0 | 0 | 0 | 0 | 0 | 0 | 0 | 0 | 0 | 0 | 0 | 0 | 0 | 0 | 0 | 0 | 0 | 0 | 0 | 0 | 0 | 0 |  | 0 | 0 | 0 | 0 | 0 | 0 | 0 | 0 | 0 | 0 | 0 | 0 | 0 | 0 | 0 | 0 | 0 | 0 | 0 | 0 | 0 | 0 | 0 | 0 | 0 | 0 | 0 | 0 | 0 | 0 | 0 | 0 | 0 | 0 | 0 |  | 0 | 0 | 0 | 0 | 0 | 0 | 0 | 0 | 0 | 0 | 0 | 0 | 0 | 0 | 0 | 0 | 0 | 0 | 0 | 0 | 0 | 0 | 0 | 0 | 0 | 0 | 0 | 0 | 0 | 0 | 0 | 0 | 0 | 0 | 0 |  | 0 | 0 | 0 | 0 | 0 | 0 | 0 | 0 | 0 | 0 | 0 | 0 | 0 | 0 | 0 | 0 | 0 | 0 | 0 | 0 | 0 | 0 | 0 | 0 | 0 | 0 | 0 | 0 | 0 | 0 | 0 | 0 | 0 | 0 | 0 |  | 0 |  | 1.45 | 0 | 0 | 0 | 2.2454 | 0 | -0.85956 | 0.00027637 | 0 | -0.050593 | 0 | 3.9393 | 0 | -1.508 | 0.00048486 | 0 | -0.08876 | 0 | 10 | 7 |  | 0 |  | 0 | 0 | 0 | 0 | 0 |  |  | 0 | 0 | 0 | 0 | 0 |  | 0 | 0 | 0 | 0 | 0 | 0 | 0 | 0 | 0 | 0 | 0 | 0 | 0 |  | 0 | 0 | 0 | 0 | 0 | 0 | 0 |  | 0 | 0 | 0 | 0 | 0 | 0 | 0 |  | 1 | 1 | 1 | 0 |  | 0 | 0 | 0 | 0 | 0 | 0 | 0 | 0 | 0 |  | 0 | 0 | 0 | 0 | 0 | 0 | 0 | 0 | 0 | 0 | 0 |  | 0 | 0 | 0 | 0 | 0 | 0 | 0 | 0 | 0
2023_Residential_Income Qualified | Residential_Income Qualified_IQ Retail Products_Electric_Lighting_Single-Family/Multifamily_LED Screw Based Omnidirectional Bulb_2024, Year 2 Install, 750-1049 Lumens_0_0 | Residential_Income Qualified_IQ Retail Products_Electric_Lighting_Single-Family/Multifamily_LED Screw Based Omnidirectional Bulb_2024, Year 2 Install, 750-1049 Lumens_0_0_2023 |  | 186 |  | Residential | Income Qualified | IQ Retail Products | Electric | Lighting | Single-Family/Multifamily | LED Screw Based Omnidirectional Bulb | 2024, Year 2 Install, 750-1049 Lumens | 0 | 0 | 2023 | RS-LTG-LEDA-V10-210101 |  |  | n/a | n/a | n/a | n/a | n/a |  | 0 | 0 | 0 | 0 | 0 |  | 0 | 0 | 0 | 0 | 0 |  | 0 | 0 | 0 | 0 | 0 |  | 0 | 0 | 0 | 0 | 0 | 0 | 0 | 0 | 0 | 0 | 0 | 0 | 0 | 0 | 0 | 0 | 0 |  | 0 | 0 | 0 | 0 | 0 | 0 | 0 | 0 | 0 | 0 | 0 | 0 | 0 | 0 | 0 | 0 | 0 | 0 | 0 | 0 | 0 | 0 | 0 | 0 | 0 | 0 | 0 | 0 | 0 | 0 | 0 | 0 | 0 | 0 | 0 |  | 0 | 0 | 0 | 0 | 0 | 0 | 0 | 0 | 0 | 0 | 0 | 0 | 0 | 0 | 0 | 0 | 0 | 0 | 0 | 0 | 0 | 0 | 0 | 0 | 0 | 0 | 0 | 0 | 0 | 0 | 0 | 0 | 0 | 0 | 0 |  | 0 | 0 | 0 | 0 | 0 | 0 | 0 | 0 | 0 | 0 | 0 | 0 | 0 | 0 | 0 | 0 | 0 | 0 | 0 | 0 | 0 | 0 | 0 | 0 | 0 | 0 | 0 | 0 | 0 | 0 | 0 | 0 | 0 | 0 | 0 |  | 0 | 0 | 0 | 0 | 0 | 0 | 0 | 0 | 0 | 0 | 0 | 0 | 0 | 0 | 0 | 0 | 0 | 0 | 0 | 0 | 0 | 0 | 0 | 0 | 0 | 0 | 0 | 0 | 0 | 0 | 0 | 0 | 0 | 0 | 0 |  | 0 | 0 | 0 | 0 | 0 | 0 | 0 | 0 | 0 | 0 | 0 | 0 | 0 | 0 | 0 | 0 | 0 | 0 | 0 | 0 | 0 | 0 | 0 | 0 | 0 | 0 | 0 | 0 | 0 | 0 | 0 | 0 | 0 | 0 | 0 |  | 0 | 0 | 0 | 0 | 0 | 0 | 0 | 0 | 0 | 0 | 0 | 0 | 0 | 0 | 0 | 0 | 0 | 0 | 0 | 0 | 0 | 0 | 0 | 0 | 0 | 0 | 0 | 0 | 0 | 0 | 0 | 0 | 0 | 0 | 0 |  | 0 | 0 | 0 | 0 | 0 | 0 | 0 | 0 | 0 | 0 | 0 | 0 | 0 | 0 | 0 | 0 | 0 | 0 | 0 | 0 | 0 | 0 | 0 | 0 | 0 | 0 | 0 | 0 | 0 | 0 | 0 | 0 | 0 | 0 | 0 |  | 0 | 0 | 0 | 0 | 0 | 0 | 0 | 0 | 0 | 0 | 0 | 0 | 0 | 0 | 0 | 0 | 0 | 0 | 0 | 0 | 0 | 0 | 0 | 0 | 0 | 0 | 0 | 0 | 0 | 0 | 0 | 0 | 0 | 0 | 0 |  | 0 | 0 | 0 | 0 | 0 | 0 | 0 | 0 | 0 | 0 | 0 | 0 | 0 | 0 | 0 | 0 | 0 | 0 | 0 | 0 | 0 | 0 | 0 | 0 | 0 | 0 | 0 | 0 | 0 | 0 | 0 | 0 | 0 | 0 | 0 |  | 0 |  | 1.45 | 0 | 0 | 0 | 2.2454 | 0 | -0.85956 | 0.00027637 | 0 | -0.050593 | 0 | 3.9393 | 0 | -1.508 | 0.00048486 | 0 | -0.08876 | 0 | 10 | 7 |  | 0 |  | 0 | 0 | 0 | 0 | 0 |  |  | 0 | 0 | 0 | 0 | 0 |  | 0 | 0 | 0 | 0 | 0 | 0 | 0 | 0 | 0 | 0 | 0 | 0 | 0 |  | 0 | 0 | 0 | 0 | 0 | 0 | 0 |  | 0 | 0 | 0 | 0 | 0 | 0 | 0 |  | 1 | 1 | 1 | 0 |  | 0 | 0 | 0 | 0 | 0 | 0 | 0 | 0 | 0 |  | 0 | 0 | 0 | 0 | 0 | 0 | 0 | 0 | 0 | 0 | 0 |  | 0 | 0 | 0 | 0 | 0 | 0 | 0 | 0 | 0
2024_Residential_Income Qualified | Residential_Income Qualified_IQ Retail Products_Electric_Lighting_Single-Family/Multifamily_LED Screw Based Omnidirectional Bulb_2024, Year 2 Install, 750-1049 Lumens_0_0 | Residential_Income Qualified_IQ Retail Products_Electric_Lighting_Single-Family/Multifamily_LED Screw Based Omnidirectional Bulb_2024, Year 2 Install, 750-1049 Lumens_0_0_2024 |  | 186 |  | Residential | Income Qualified | IQ Retail Products | Electric | Lighting | Single-Family/Multifamily | LED Screw Based Omnidirectional Bulb | 2024, Year 2 Install, 750-1049 Lumens | 0 | 0 | 2024 | RS-LTG-LEDA-V10-210101 |  |  | n/a | n/a | n/a | n/a | n/a |  | 0 | 0 | 0 | 0 | 0 |  | 0 | 0 | 0 | 0 | 0 |  | 0 | 0 | 0 | 0 | 0 |  | 0 | 0 | 0 | 0 | 0 | 0 | 0 | 0 | 0 | 0 | 0 | 0 | 0 | 0 | 0 | 0 | 0 |  | 0 | 0 | 0 | 0 | 0 | 0 | 0 | 0 | 0 | 0 | 0 | 0 | 0 | 0 | 0 | 0 | 0 | 0 | 0 | 0 | 0 | 0 | 0 | 0 | 0 | 0 | 0 | 0 | 0 | 0 | 0 | 0 | 0 | 0 | 0 |  | 0 | 0 | 0 | 0 | 0 | 0 | 0 | 0 | 0 | 0 | 0 | 0 | 0 | 0 | 0 | 0 | 0 | 0 | 0 | 0 | 0 | 0 | 0 | 0 | 0 | 0 | 0 | 0 | 0 | 0 | 0 | 0 | 0 | 0 | 0 |  | 0 | 0 | 0 | 0 | 0 | 0 | 0 | 0 | 0 | 0 | 0 | 0 | 0 | 0 | 0 | 0 | 0 | 0 | 0 | 0 | 0 | 0 | 0 | 0 | 0 | 0 | 0 | 0 | 0 | 0 | 0 | 0 | 0 | 0 | 0 |  | 0 | 0 | 0 | 0 | 0 | 0 | 0 | 0 | 0 | 0 | 0 | 0 | 0 | 0 | 0 | 0 | 0 | 0 | 0 | 0 | 0 | 0 | 0 | 0 | 0 | 0 | 0 | 0 | 0 | 0 | 0 | 0 | 0 | 0 | 0 |  | 0 | 0 | 0 | 0 | 0 | 0 | 0 | 0 | 0 | 0 | 0 | 0 | 0 | 0 | 0 | 0 | 0 | 0 | 0 | 0 | 0 | 0 | 0 | 0 | 0 | 0 | 0 | 0 | 0 | 0 | 0 | 0 | 0 | 0 | 0 |  | 0 | 0 | 0 | 0 | 0 | 0 | 0 | 0 | 0 | 0 | 0 | 0 | 0 | 0 | 0 | 0 | 0 | 0 | 0 | 0 | 0 | 0 | 0 | 0 | 0 | 0 | 0 | 0 | 0 | 0 | 0 | 0 | 0 | 0 | 0 |  | 0 | 0 | 0 | 0 | 0 | 0 | 0 | 0 | 0 | 0 | 0 | 0 | 0 | 0 | 0 | 0 | 0 | 0 | 0 | 0 | 0 | 0 | 0 | 0 | 0 | 0 | 0 | 0 | 0 | 0 | 0 | 0 | 0 | 0 | 0 |  | 0 | 0 | 0 | 0 | 0 | 0 | 0 | 0 | 0 | 0 | 0 | 0 | 0 | 0 | 0 | 0 | 0 | 0 | 0 | 0 | 0 | 0 | 0 | 0 | 0 | 0 | 0 | 0 | 0 | 0 | 0 | 0 | 0 | 0 | 0 |  | 0 | 0 | 0 | 0 | 0 | 0 | 0 | 0 | 0 | 0 | 0 | 0 | 0 | 0 | 0 | 0 | 0 | 0 | 0 | 0 | 0 | 0 | 0 | 0 | 0 | 0 | 0 | 0 | 0 | 0 | 0 | 0 | 0 | 0 | 0 |  | 0 |  | 1.45 | 0 | 0 | 0 | 2.2454 | 0 | -0.85956 | 0.00027637 | 0 | -0.050593 | 0 | 3.9393 | 0 | -1.508 | 0.00048486 | 0 | -0.08876 | 0 | 10 | 7 |  | 0 |  | 0 | 0 | 0 | 0 | 0 |  |  | 0 | 0 | 0 | 0 | 0 |  | 0 | 0 | 0 | 0 | 0 | 0 | 0 | 0 | 0 | 0 | 0 | 0 | 0 |  | 0 | 0 | 0 | 0 | 0 | 0 | 0 |  | 0 | 0 | 0 | 0 | 0 | 0 | 0 |  | 1 | 1 | 1 | 0 |  | 0 | 0 | 0 | 0 | 0 | 0 | 0 | 0 | 0 |  | 0 | 0 | 0 | 0 | 0 | 0 | 0 | 0 | 0 | 0 | 0 |  | 0 | 0 | 0 | 0 | 0 | 0 | 0 | 0 | 0
2025_Residential_Income Qualified | Residential_Income Qualified_IQ Retail Products_Electric_Lighting_Single-Family/Multifamily_LED Screw Based Omnidirectional Bulb_2024, Year 2 Install, 750-1049 Lumens_0_0 | Residential_Income Qualified_IQ Retail Products_Electric_Lighting_Single-Family/Multifamily_LED Screw Based Omnidirectional Bulb_2024, Year 2 Install, 750-1049 Lumens_0_0_2025 |  | 186 |  | Residential | Income Qualified | IQ Retail Products | Electric | Lighting | Single-Family/Multifamily | LED Screw Based Omnidirectional Bulb | 2024, Year 2 Install, 750-1049 Lumens | 0 | 0 | 2025 | RS-LTG-LEDA-V10-210101 |  |  | 0.87985 | n/a | 0.87985 | 2.0373 | 0.31074 |  | -230616.4053 | 1688850.0947 | -230616.4053 | 1991143.8909 | -2695430.4354 |  | 1688850.0947 | 1688850.0947 | 1688850.0947 | 3910610.3909 | 1215179.9555 |  | 1919466.5 | 0 | 1919466.5 | 1919466.5 | 3910610.3909 |  | 840835.938 | 676788.8751 | 120841.2707 | -423286.1283 | 0 | 738694.4035 | -336287.358 | 122596.5531 | -25143.2198 | -26190.2396 | 5491612.0217 | -1581001.6308 | 0 | 1919466.5 | 0 | 0 | 0 |  | 0 | 0 | 0 | 3218.4301 | 3218.4301 | 3218.4301 | 3218.4301 | 3218.4301 | 3218.4301 | 3218.4301 | 1834.5051 | 1834.5051 | 1834.5051 | 0 | 0 | 0 | 0 | 0 | 0 | 0 | 0 | 0 | 0 | 0 | 0 | 0 | 0 | 0 | 0 | 0 | 0 | 0 | 0 | 0 | 0 |  | 0 | 0 | 0 | 5214.6715 | 5214.6715 | 5214.6715 | 5214.6715 | 5214.6715 | 5214.6715 | 5214.6715 | 2972.3628 | 2972.3628 | 2972.3628 | 0 | 0 | 0 | 0 | 0 | 0 | 0 | 0 | 0 | 0 | 0 | 0 | 0 | 0 | 0 | 0 | 0 | 0 | 0 | 0 | 0 | 0 |  | 0 | 0 | 0 | 0 | 0 | 0 | 0 | 0 | 0 | 0 | 0 | 0 | 0 | 0 | 0 | 0 | 0 | 0 | 0 | 0 | 0 | 0 | 0 | 0 | 0 | 0 | 0 | 0 | 0 | 0 | 0 | 0 | 0 | 0 | 0 |  | 0 | 0 | 0 | 0 | 0 | 0 | 0 | 0 | 0 | 0 | 0 | 0 | 0 | 0 | 0 | 0 | 0 | 0 | 0 | 0 | 0 | 0 | 0 | 0 | 0 | 0 | 0 | 0 | 0 | 0 | 0 | 0 | 0 | 0 | 0 |  | 0 | 0 | 0 | -117497.3724 | -117497.3724 | -117497.3724 | -117497.3724 | -117497.3724 | -117497.3724 | -117497.3724 | -66973.5023 | -66973.5023 | -66973.5023 | 0 | 0 | 0 | 0 | 0 | 0 | 0 | 0 | 0 | 0 | 0 | 0 | 0 | 0 | 0 | 0 | 0 | 0 | 0 | 0 | 0 | 0 |  | 0 | 0 | 0 | 0 | 0 | 0 | 0 | 0 | 0 | 0 | 0 | 0 | 0 | 0 | 0 | 0 | 0 | 0 | 0 | 0 | 0 | 0 | 0 | 0 | 0 | 0 | 0 | 0 | 0 | 0 | 0 | 0 | 0 | 0 | 0 |  | 0 | 0 | 0 | 0 | 0 | 0 | 0 | 0 | 0 | 0 | 0 | 0 | 0 | 0 | 0 | 0 | 0 | 0 | 0 | 0 | 0 | 0 | 0 | 0 | 0 | 0 | 0 | 0 | 0 | 0 | 0 | 0 | 0 | 0 | 0 |  | 0 | 0 | 0 | 641.8391 | 641.8391 | 641.8391 | 641.8391 | 641.8391 | 641.8391 | 641.8391 | 365.8483 | 365.8483 | 365.8483 | 0 | 0 | 0 | 0 | 0 | 0 | 0 | 0 | 0 | 0 | 0 | 0 | 0 | 0 | 0 | 0 | 0 | 0 | 0 | 0 | 0 | 0 |  | 0 | 0 | 0 | 0 | 0 | 0 | 0 | 0 | 0 | 0 | 0 | 0 | 0 | 0 | 0 | 0 | 0 | 0 | 0 | 0 | 0 | 0 | 0 | 0 | 0 | 0 | 0 | 0 | 0 | 0 | 0 | 0 | 0 | 0 | 0 |  | 1323770 |  | 1.45 | 0 | 0 | 0 | 2.2454 | 0 | -0.85956 | 0.00027637 | 0 | -0.050593 | 0 | 3.9393 | 0 | -1.508 | 0.00048486 | 0 | -0.08876 | 0 | 10 | 7 |  | 1919466.5 |  | 0 | 0 | 0 | 0 | 0 |  |  | 45419.789 | 5590.4184 | 0 | 0 | 0 |  | 5214.6715 | 5214.6715 | 0 | 5214.6715 | 641.8391 | 0 | 0 | 0 | 5214.6715 | 0 | 52146.7153 | 0 | 0 |  | 2972.3628 | 0 | -1137.8576 | 365.8483 | 0 | -66973.5023 | 0 |  | 5214.6715 | 0 | -1996.2414 | 641.8391 | 0 | -117497.3724 | 0 |  | 1 | 1 | 1 | 0 |  | 0 | 0 | 0 | 0 | 0 | 0 | 0 | 0 | 0 |  | 0 | 0 | 0 | 0 | 0 | 0 | 0 | 0 | 0 | 0 | 31288.0292 |  | 0 | 0 | 0 | 0 | 0 | 0 | 0 | 0 | 0
2022_Residential_Income Qualified | Residential_Income Qualified_IQ Retail Products_Electric_Lighting_Single-Family/Multifamily_LED Screw Based Omnidirectional Bulb_2024, Year 3 Install, 1050-1489 Lumens_0_0 | Residential_Income Qualified_IQ Retail Products_Electric_Lighting_Single-Family/Multifamily_LED Screw Based Omnidirectional Bulb_2024, Year 3 Install, 1050-1489 Lumens_0_0_2022 |  | 187 |  | Residential | Income Qualified | IQ Retail Products | Electric | Lighting | Single-Family/Multifamily | LED Screw Based Omnidirectional Bulb | 2024, Year 3 Install, 1050-1489 Lumens | 0 | 0 | 2022 | RS-LTG-LEDA-V10-210101 |  |  | n/a | n/a | n/a | n/a | n/a |  | 0 | 0 | 0 | 0 | 0 |  | 0 | 0 | 0 | 0 | 0 |  | 0 | 0 | 0 | 0 | 0 |  | 0 | 0 | 0 | 0 | 0 | 0 | 0 | 0 | 0 | 0 | 0 | 0 | 0 | 0 | 0 | 0 | 0 |  | 0 | 0 | 0 | 0 | 0 | 0 | 0 | 0 | 0 | 0 | 0 | 0 | 0 | 0 | 0 | 0 | 0 | 0 | 0 | 0 | 0 | 0 | 0 | 0 | 0 | 0 | 0 | 0 | 0 | 0 | 0 | 0 | 0 | 0 | 0 |  | 0 | 0 | 0 | 0 | 0 | 0 | 0 | 0 | 0 | 0 | 0 | 0 | 0 | 0 | 0 | 0 | 0 | 0 | 0 | 0 | 0 | 0 | 0 | 0 | 0 | 0 | 0 | 0 | 0 | 0 | 0 | 0 | 0 | 0 | 0 |  | 0 | 0 | 0 | 0 | 0 | 0 | 0 | 0 | 0 | 0 | 0 | 0 | 0 | 0 | 0 | 0 | 0 | 0 | 0 | 0 | 0 | 0 | 0 | 0 | 0 | 0 | 0 | 0 | 0 | 0 | 0 | 0 | 0 | 0 | 0 |  | 0 | 0 | 0 | 0 | 0 | 0 | 0 | 0 | 0 | 0 | 0 | 0 | 0 | 0 | 0 | 0 | 0 | 0 | 0 | 0 | 0 | 0 | 0 | 0 | 0 | 0 | 0 | 0 | 0 | 0 | 0 | 0 | 0 | 0 | 0 |  | 0 | 0 | 0 | 0 | 0 | 0 | 0 | 0 | 0 | 0 | 0 | 0 | 0 | 0 | 0 | 0 | 0 | 0 | 0 | 0 | 0 | 0 | 0 | 0 | 0 | 0 | 0 | 0 | 0 | 0 | 0 | 0 | 0 | 0 | 0 |  | 0 | 0 | 0 | 0 | 0 | 0 | 0 | 0 | 0 | 0 | 0 | 0 | 0 | 0 | 0 | 0 | 0 | 0 | 0 | 0 | 0 | 0 | 0 | 0 | 0 | 0 | 0 | 0 | 0 | 0 | 0 | 0 | 0 | 0 | 0 |  | 0 | 0 | 0 | 0 | 0 | 0 | 0 | 0 | 0 | 0 | 0 | 0 | 0 | 0 | 0 | 0 | 0 | 0 | 0 | 0 | 0 | 0 | 0 | 0 | 0 | 0 | 0 | 0 | 0 | 0 | 0 | 0 | 0 | 0 | 0 |  | 0 | 0 | 0 | 0 | 0 | 0 | 0 | 0 | 0 | 0 | 0 | 0 | 0 | 0 | 0 | 0 | 0 | 0 | 0 | 0 | 0 | 0 | 0 | 0 | 0 | 0 | 0 | 0 | 0 | 0 | 0 | 0 | 0 | 0 | 0 |  | 0 | 0 | 0 | 0 | 0 | 0 | 0 | 0 | 0 | 0 | 0 | 0 | 0 | 0 | 0 | 0 | 0 | 0 | 0 | 0 | 0 | 0 | 0 | 0 | 0 | 0 | 0 | 0 | 0 | 0 | 0 | 0 | 0 | 0 | 0 |  | 0 |  | 1.45 | 0 | 0 | 0 | 2.131 | 0 | -0.81576 | 0.00026229 | 0 | -0.048015 | 0 | 3.7385 | 0 | -1.4312 | 0.00046015 | 0 | -0.084237 | 0 | 10 | 7 |  | 0 |  | 0 | 0 | 0 | 0 | 0 |  |  | 0 | 0 | 0 | 0 | 0 |  | 0 | 0 | 0 | 0 | 0 | 0 | 0 | 0 | 0 | 0 | 0 | 0 | 0 |  | 0 | 0 | 0 | 0 | 0 | 0 | 0 |  | 0 | 0 | 0 | 0 | 0 | 0 | 0 |  | 1 | 1 | 1 | 0 |  | 0 | 0 | 0 | 0 | 0 | 0 | 0 | 0 | 0 |  | 0 | 0 | 0 | 0 | 0 | 0 | 0 | 0 | 0 | 0 | 0 |  | 0 | 0 | 0 | 0 | 0 | 0 | 0 | 0 | 0
2023_Residential_Income Qualified | Residential_Income Qualified_IQ Retail Products_Electric_Lighting_Single-Family/Multifamily_LED Screw Based Omnidirectional Bulb_2024, Year 3 Install, 1050-1489 Lumens_0_0 | Residential_Income Qualified_IQ Retail Products_Electric_Lighting_Single-Family/Multifamily_LED Screw Based Omnidirectional Bulb_2024, Year 3 Install, 1050-1489 Lumens_0_0_2023 |  | 187 |  | Residential | Income Qualified | IQ Retail Products | Electric | Lighting | Single-Family/Multifamily | LED Screw Based Omnidirectional Bulb | 2024, Year 3 Install, 1050-1489 Lumens | 0 | 0 | 2023 | RS-LTG-LEDA-V10-210101 |  |  | n/a | n/a | n/a | n/a | n/a |  | 0 | 0 | 0 | 0 | 0 |  | 0 | 0 | 0 | 0 | 0 |  | 0 | 0 | 0 | 0 | 0 |  | 0 | 0 | 0 | 0 | 0 | 0 | 0 | 0 | 0 | 0 | 0 | 0 | 0 | 0 | 0 | 0 | 0 |  | 0 | 0 | 0 | 0 | 0 | 0 | 0 | 0 | 0 | 0 | 0 | 0 | 0 | 0 | 0 | 0 | 0 | 0 | 0 | 0 | 0 | 0 | 0 | 0 | 0 | 0 | 0 | 0 | 0 | 0 | 0 | 0 | 0 | 0 | 0 |  | 0 | 0 | 0 | 0 | 0 | 0 | 0 | 0 | 0 | 0 | 0 | 0 | 0 | 0 | 0 | 0 | 0 | 0 | 0 | 0 | 0 | 0 | 0 | 0 | 0 | 0 | 0 | 0 | 0 | 0 | 0 | 0 | 0 | 0 | 0 |  | 0 | 0 | 0 | 0 | 0 | 0 | 0 | 0 | 0 | 0 | 0 | 0 | 0 | 0 | 0 | 0 | 0 | 0 | 0 | 0 | 0 | 0 | 0 | 0 | 0 | 0 | 0 | 0 | 0 | 0 | 0 | 0 | 0 | 0 | 0 |  | 0 | 0 | 0 | 0 | 0 | 0 | 0 | 0 | 0 | 0 | 0 | 0 | 0 | 0 | 0 | 0 | 0 | 0 | 0 | 0 | 0 | 0 | 0 | 0 | 0 | 0 | 0 | 0 | 0 | 0 | 0 | 0 | 0 | 0 | 0 |  | 0 | 0 | 0 | 0 | 0 | 0 | 0 | 0 | 0 | 0 | 0 | 0 | 0 | 0 | 0 | 0 | 0 | 0 | 0 | 0 | 0 | 0 | 0 | 0 | 0 | 0 | 0 | 0 | 0 | 0 | 0 | 0 | 0 | 0 | 0 |  | 0 | 0 | 0 | 0 | 0 | 0 | 0 | 0 | 0 | 0 | 0 | 0 | 0 | 0 | 0 | 0 | 0 | 0 | 0 | 0 | 0 | 0 | 0 | 0 | 0 | 0 | 0 | 0 | 0 | 0 | 0 | 0 | 0 | 0 | 0 |  | 0 | 0 | 0 | 0 | 0 | 0 | 0 | 0 | 0 | 0 | 0 | 0 | 0 | 0 | 0 | 0 | 0 | 0 | 0 | 0 | 0 | 0 | 0 | 0 | 0 | 0 | 0 | 0 | 0 | 0 | 0 | 0 | 0 | 0 | 0 |  | 0 | 0 | 0 | 0 | 0 | 0 | 0 | 0 | 0 | 0 | 0 | 0 | 0 | 0 | 0 | 0 | 0 | 0 | 0 | 0 | 0 | 0 | 0 | 0 | 0 | 0 | 0 | 0 | 0 | 0 | 0 | 0 | 0 | 0 | 0 |  | 0 | 0 | 0 | 0 | 0 | 0 | 0 | 0 | 0 | 0 | 0 | 0 | 0 | 0 | 0 | 0 | 0 | 0 | 0 | 0 | 0 | 0 | 0 | 0 | 0 | 0 | 0 | 0 | 0 | 0 | 0 | 0 | 0 | 0 | 0 |  | 0 |  | 1.45 | 0 | 0 | 0 | 2.131 | 0 | -0.81576 | 0.00026229 | 0 | -0.048015 | 0 | 3.7385 | 0 | -1.4312 | 0.00046015 | 0 | -0.084237 | 0 | 10 | 7 |  | 0 |  | 0 | 0 | 0 | 0 | 0 |  |  | 0 | 0 | 0 | 0 | 0 |  | 0 | 0 | 0 | 0 | 0 | 0 | 0 | 0 | 0 | 0 | 0 | 0 | 0 |  | 0 | 0 | 0 | 0 | 0 | 0 | 0 |  | 0 | 0 | 0 | 0 | 0 | 0 | 0 |  | 1 | 1 | 1 | 0 |  | 0 | 0 | 0 | 0 | 0 | 0 | 0 | 0 | 0 |  | 0 | 0 | 0 | 0 | 0 | 0 | 0 | 0 | 0 | 0 | 0 |  | 0 | 0 | 0 | 0 | 0 | 0 | 0 | 0 | 0
2024_Residential_Income Qualified | Residential_Income Qualified_IQ Retail Products_Electric_Lighting_Single-Family/Multifamily_LED Screw Based Omnidirectional Bulb_2024, Year 3 Install, 1050-1489 Lumens_0_0 | Residential_Income Qualified_IQ Retail Products_Electric_Lighting_Single-Family/Multifamily_LED Screw Based Omnidirectional Bulb_2024, Year 3 Install, 1050-1489 Lumens_0_0_2024 |  | 187 |  | Residential | Income Qualified | IQ Retail Products | Electric | Lighting | Single-Family/Multifamily | LED Screw Based Omnidirectional Bulb | 2024, Year 3 Install, 1050-1489 Lumens | 0 | 0 | 2024 | RS-LTG-LEDA-V10-210101 |  |  | n/a | n/a | n/a | n/a | n/a |  | 0 | 0 | 0 | 0 | 0 |  | 0 | 0 | 0 | 0 | 0 |  | 0 | 0 | 0 | 0 | 0 |  | 0 | 0 | 0 | 0 | 0 | 0 | 0 | 0 | 0 | 0 | 0 | 0 | 0 | 0 | 0 | 0 | 0 |  | 0 | 0 | 0 | 0 | 0 | 0 | 0 | 0 | 0 | 0 | 0 | 0 | 0 | 0 | 0 | 0 | 0 | 0 | 0 | 0 | 0 | 0 | 0 | 0 | 0 | 0 | 0 | 0 | 0 | 0 | 0 | 0 | 0 | 0 | 0 |  | 0 | 0 | 0 | 0 | 0 | 0 | 0 | 0 | 0 | 0 | 0 | 0 | 0 | 0 | 0 | 0 | 0 | 0 | 0 | 0 | 0 | 0 | 0 | 0 | 0 | 0 | 0 | 0 | 0 | 0 | 0 | 0 | 0 | 0 | 0 |  | 0 | 0 | 0 | 0 | 0 | 0 | 0 | 0 | 0 | 0 | 0 | 0 | 0 | 0 | 0 | 0 | 0 | 0 | 0 | 0 | 0 | 0 | 0 | 0 | 0 | 0 | 0 | 0 | 0 | 0 | 0 | 0 | 0 | 0 | 0 |  | 0 | 0 | 0 | 0 | 0 | 0 | 0 | 0 | 0 | 0 | 0 | 0 | 0 | 0 | 0 | 0 | 0 | 0 | 0 | 0 | 0 | 0 | 0 | 0 | 0 | 0 | 0 | 0 | 0 | 0 | 0 | 0 | 0 | 0 | 0 |  | 0 | 0 | 0 | 0 | 0 | 0 | 0 | 0 | 0 | 0 | 0 | 0 | 0 | 0 | 0 | 0 | 0 | 0 | 0 | 0 | 0 | 0 | 0 | 0 | 0 | 0 | 0 | 0 | 0 | 0 | 0 | 0 | 0 | 0 | 0 |  | 0 | 0 | 0 | 0 | 0 | 0 | 0 | 0 | 0 | 0 | 0 | 0 | 0 | 0 | 0 | 0 | 0 | 0 | 0 | 0 | 0 | 0 | 0 | 0 | 0 | 0 | 0 | 0 | 0 | 0 | 0 | 0 | 0 | 0 | 0 |  | 0 | 0 | 0 | 0 | 0 | 0 | 0 | 0 | 0 | 0 | 0 | 0 | 0 | 0 | 0 | 0 | 0 | 0 | 0 | 0 | 0 | 0 | 0 | 0 | 0 | 0 | 0 | 0 | 0 | 0 | 0 | 0 | 0 | 0 | 0 |  | 0 | 0 | 0 | 0 | 0 | 0 | 0 | 0 | 0 | 0 | 0 | 0 | 0 | 0 | 0 | 0 | 0 | 0 | 0 | 0 | 0 | 0 | 0 | 0 | 0 | 0 | 0 | 0 | 0 | 0 | 0 | 0 | 0 | 0 | 0 |  | 0 | 0 | 0 | 0 | 0 | 0 | 0 | 0 | 0 | 0 | 0 | 0 | 0 | 0 | 0 | 0 | 0 | 0 | 0 | 0 | 0 | 0 | 0 | 0 | 0 | 0 | 0 | 0 | 0 | 0 | 0 | 0 | 0 | 0 | 0 |  | 0 |  | 1.45 | 0 | 0 | 0 | 2.131 | 0 | -0.81576 | 0.00026229 | 0 | -0.048015 | 0 | 3.7385 | 0 | -1.4312 | 0.00046015 | 0 | -0.084237 | 0 | 10 | 7 |  | 0 |  | 0 | 0 | 0 | 0 | 0 |  |  | 0 | 0 | 0 | 0 | 0 |  | 0 | 0 | 0 | 0 | 0 | 0 | 0 | 0 | 0 | 0 | 0 | 0 | 0 |  | 0 | 0 | 0 | 0 | 0 | 0 | 0 |  | 0 | 0 | 0 | 0 | 0 | 0 | 0 |  | 1 | 1 | 1 | 0 |  | 0 | 0 | 0 | 0 | 0 | 0 | 0 | 0 | 0 |  | 0 | 0 | 0 | 0 | 0 | 0 | 0 | 0 | 0 | 0 | 0 |  | 0 | 0 | 0 | 0 | 0 | 0 | 0 | 0 | 0
2025_Residential_Income Qualified | Residential_Income Qualified_IQ Retail Products_Electric_Lighting_Single-Family/Multifamily_LED Screw Based Omnidirectional Bulb_2024, Year 3 Install, 1050-1489 Lumens_0_0 | Residential_Income Qualified_IQ Retail Products_Electric_Lighting_Single-Family/Multifamily_LED Screw Based Omnidirectional Bulb_2024, Year 3 Install, 1050-1489 Lumens_0_0_2025 |  | 187 |  | Residential | Income Qualified | IQ Retail Products | Electric | Lighting | Single-Family/Multifamily | LED Screw Based Omnidirectional Bulb | 2024, Year 3 Install, 1050-1489 Lumens | 0 | 0 | 2025 | RS-LTG-LEDA-V10-210101 |  |  | n/a | n/a | n/a | n/a | n/a |  | 0 | 0 | 0 | 0 | 0 |  | 0 | 0 | 0 | 0 | 0 |  | 0 | 0 | 0 | 0 | 0 |  | 0 | 0 | 0 | 0 | 0 | 0 | 0 | 0 | 0 | 0 | 0 | 0 | 0 | 0 | 0 | 0 | 0 |  | 0 | 0 | 0 | 0 | 0 | 0 | 0 | 0 | 0 | 0 | 0 | 0 | 0 | 0 | 0 | 0 | 0 | 0 | 0 | 0 | 0 | 0 | 0 | 0 | 0 | 0 | 0 | 0 | 0 | 0 | 0 | 0 | 0 | 0 | 0 |  | 0 | 0 | 0 | 0 | 0 | 0 | 0 | 0 | 0 | 0 | 0 | 0 | 0 | 0 | 0 | 0 | 0 | 0 | 0 | 0 | 0 | 0 | 0 | 0 | 0 | 0 | 0 | 0 | 0 | 0 | 0 | 0 | 0 | 0 | 0 |  | 0 | 0 | 0 | 0 | 0 | 0 | 0 | 0 | 0 | 0 | 0 | 0 | 0 | 0 | 0 | 0 | 0 | 0 | 0 | 0 | 0 | 0 | 0 | 0 | 0 | 0 | 0 | 0 | 0 | 0 | 0 | 0 | 0 | 0 | 0 |  | 0 | 0 | 0 | 0 | 0 | 0 | 0 | 0 | 0 | 0 | 0 | 0 | 0 | 0 | 0 | 0 | 0 | 0 | 0 | 0 | 0 | 0 | 0 | 0 | 0 | 0 | 0 | 0 | 0 | 0 | 0 | 0 | 0 | 0 | 0 |  | 0 | 0 | 0 | 0 | 0 | 0 | 0 | 0 | 0 | 0 | 0 | 0 | 0 | 0 | 0 | 0 | 0 | 0 | 0 | 0 | 0 | 0 | 0 | 0 | 0 | 0 | 0 | 0 | 0 | 0 | 0 | 0 | 0 | 0 | 0 |  | 0 | 0 | 0 | 0 | 0 | 0 | 0 | 0 | 0 | 0 | 0 | 0 | 0 | 0 | 0 | 0 | 0 | 0 | 0 | 0 | 0 | 0 | 0 | 0 | 0 | 0 | 0 | 0 | 0 | 0 | 0 | 0 | 0 | 0 | 0 |  | 0 | 0 | 0 | 0 | 0 | 0 | 0 | 0 | 0 | 0 | 0 | 0 | 0 | 0 | 0 | 0 | 0 | 0 | 0 | 0 | 0 | 0 | 0 | 0 | 0 | 0 | 0 | 0 | 0 | 0 | 0 | 0 | 0 | 0 | 0 |  | 0 | 0 | 0 | 0 | 0 | 0 | 0 | 0 | 0 | 0 | 0 | 0 | 0 | 0 | 0 | 0 | 0 | 0 | 0 | 0 | 0 | 0 | 0 | 0 | 0 | 0 | 0 | 0 | 0 | 0 | 0 | 0 | 0 | 0 | 0 |  | 0 | 0 | 0 | 0 | 0 | 0 | 0 | 0 | 0 | 0 | 0 | 0 | 0 | 0 | 0 | 0 | 0 | 0 | 0 | 0 | 0 | 0 | 0 | 0 | 0 | 0 | 0 | 0 | 0 | 0 | 0 | 0 | 0 | 0 | 0 |  | 0 |  | 1.45 | 0 | 0 | 0 | 2.131 | 0 | -0.81576 | 0.00026229 | 0 | -0.048015 | 0 | 3.7385 | 0 | -1.4312 | 0.00046015 | 0 | -0.084237 | 0 | 10 | 7 |  | 0 |  | 0 | 0 | 0 | 0 | 0 |  |  | 0 | 0 | 0 | 0 | 0 |  | 0 | 0 | 0 | 0 | 0 | 0 | 0 | 0 | 0 | 0 | 0 | 0 | 0 |  | 0 | 0 | 0 | 0 | 0 | 0 | 0 |  | 0 | 0 | 0 | 0 | 0 | 0 | 0 |  | 1 | 1 | 1 | 0 |  | 0 | 0 | 0 | 0 | 0 | 0 | 0 | 0 | 0 |  | 0 | 0 | 0 | 0 | 0 | 0 | 0 | 0 | 0 | 0 | 0 |  | 0 | 0 | 0 | 0 | 0 | 0 | 0 | 0 | 0
2022_Residential_Income Qualified | Residential_Income Qualified_IQ Retail Products_Electric_Lighting_Single-Family/Multifamily_LED Screw Based Omnidirectional Bulb_2024, Year 3 Install, 1490-2600 Lumens_0_0 | Residential_Income Qualified_IQ Retail Products_Electric_Lighting_Single-Family/Multifamily_LED Screw Based Omnidirectional Bulb_2024, Year 3 Install, 1490-2600 Lumens_0_0_2022 |  | 188 |  | Residential | Income Qualified | IQ Retail Products | Electric | Lighting | Single-Family/Multifamily | LED Screw Based Omnidirectional Bulb | 2024, Year 3 Install, 1490-2600 Lumens | 0 | 0 | 2022 | RS-LTG-LEDA-V10-210101 |  |  | n/a | n/a | n/a | n/a | n/a |  | 0 | 0 | 0 | 0 | 0 |  | 0 | 0 | 0 | 0 | 0 |  | 0 | 0 | 0 | 0 | 0 |  | 0 | 0 | 0 | 0 | 0 | 0 | 0 | 0 | 0 | 0 | 0 | 0 | 0 | 0 | 0 | 0 | 0 |  | 0 | 0 | 0 | 0 | 0 | 0 | 0 | 0 | 0 | 0 | 0 | 0 | 0 | 0 | 0 | 0 | 0 | 0 | 0 | 0 | 0 | 0 | 0 | 0 | 0 | 0 | 0 | 0 | 0 | 0 | 0 | 0 | 0 | 0 | 0 |  | 0 | 0 | 0 | 0 | 0 | 0 | 0 | 0 | 0 | 0 | 0 | 0 | 0 | 0 | 0 | 0 | 0 | 0 | 0 | 0 | 0 | 0 | 0 | 0 | 0 | 0 | 0 | 0 | 0 | 0 | 0 | 0 | 0 | 0 | 0 |  | 0 | 0 | 0 | 0 | 0 | 0 | 0 | 0 | 0 | 0 | 0 | 0 | 0 | 0 | 0 | 0 | 0 | 0 | 0 | 0 | 0 | 0 | 0 | 0 | 0 | 0 | 0 | 0 | 0 | 0 | 0 | 0 | 0 | 0 | 0 |  | 0 | 0 | 0 | 0 | 0 | 0 | 0 | 0 | 0 | 0 | 0 | 0 | 0 | 0 | 0 | 0 | 0 | 0 | 0 | 0 | 0 | 0 | 0 | 0 | 0 | 0 | 0 | 0 | 0 | 0 | 0 | 0 | 0 | 0 | 0 |  | 0 | 0 | 0 | 0 | 0 | 0 | 0 | 0 | 0 | 0 | 0 | 0 | 0 | 0 | 0 | 0 | 0 | 0 | 0 | 0 | 0 | 0 | 0 | 0 | 0 | 0 | 0 | 0 | 0 | 0 | 0 | 0 | 0 | 0 | 0 |  | 0 | 0 | 0 | 0 | 0 | 0 | 0 | 0 | 0 | 0 | 0 | 0 | 0 | 0 | 0 | 0 | 0 | 0 | 0 | 0 | 0 | 0 | 0 | 0 | 0 | 0 | 0 | 0 | 0 | 0 | 0 | 0 | 0 | 0 | 0 |  | 0 | 0 | 0 | 0 | 0 | 0 | 0 | 0 | 0 | 0 | 0 | 0 | 0 | 0 | 0 | 0 | 0 | 0 | 0 | 0 | 0 | 0 | 0 | 0 | 0 | 0 | 0 | 0 | 0 | 0 | 0 | 0 | 0 | 0 | 0 |  | 0 | 0 | 0 | 0 | 0 | 0 | 0 | 0 | 0 | 0 | 0 | 0 | 0 | 0 | 0 | 0 | 0 | 0 | 0 | 0 | 0 | 0 | 0 | 0 | 0 | 0 | 0 | 0 | 0 | 0 | 0 | 0 | 0 | 0 | 0 |  | 0 | 0 | 0 | 0 | 0 | 0 | 0 | 0 | 0 | 0 | 0 | 0 | 0 | 0 | 0 | 0 | 0 | 0 | 0 | 0 | 0 | 0 | 0 | 0 | 0 | 0 | 0 | 0 | 0 | 0 | 0 | 0 | 0 | 0 | 0 |  | 0 |  | 1.45 | 0 | 0 | 0 | 2.6565 | 0 | -1.0169 | 0.00032697 | 0 | -0.059856 | 0 | 4.6605 | 0 | -1.7841 | 0.00057363 | 0 | -0.10501 | 0 | 10 | 7 |  | 0 |  | 0 | 0 | 0 | 0 | 0 |  |  | 0 | 0 | 0 | 0 | 0 |  | 0 | 0 | 0 | 0 | 0 | 0 | 0 | 0 | 0 | 0 | 0 | 0 | 0 |  | 0 | 0 | 0 | 0 | 0 | 0 | 0 |  | 0 | 0 | 0 | 0 | 0 | 0 | 0 |  | 1 | 1 | 1 | 0 |  | 0 | 0 | 0 | 0 | 0 | 0 | 0 | 0 | 0 |  | 0 | 0 | 0 | 0 | 0 | 0 | 0 | 0 | 0 | 0 | 0 |  | 0 | 0 | 0 | 0 | 0 | 0 | 0 | 0 | 0
2023_Residential_Income Qualified | Residential_Income Qualified_IQ Retail Products_Electric_Lighting_Single-Family/Multifamily_LED Screw Based Omnidirectional Bulb_2024, Year 3 Install, 1490-2600 Lumens_0_0 | Residential_Income Qualified_IQ Retail Products_Electric_Lighting_Single-Family/Multifamily_LED Screw Based Omnidirectional Bulb_2024, Year 3 Install, 1490-2600 Lumens_0_0_2023 |  | 188 |  | Residential | Income Qualified | IQ Retail Products | Electric | Lighting | Single-Family/Multifamily | LED Screw Based Omnidirectional Bulb | 2024, Year 3 Install, 1490-2600 Lumens | 0 | 0 | 2023 | RS-LTG-LEDA-V10-210101 |  |  | n/a | n/a | n/a | n/a | n/a |  | 0 | 0 | 0 | 0 | 0 |  | 0 | 0 | 0 | 0 | 0 |  | 0 | 0 | 0 | 0 | 0 |  | 0 | 0 | 0 | 0 | 0 | 0 | 0 | 0 | 0 | 0 | 0 | 0 | 0 | 0 | 0 | 0 | 0 |  | 0 | 0 | 0 | 0 | 0 | 0 | 0 | 0 | 0 | 0 | 0 | 0 | 0 | 0 | 0 | 0 | 0 | 0 | 0 | 0 | 0 | 0 | 0 | 0 | 0 | 0 | 0 | 0 | 0 | 0 | 0 | 0 | 0 | 0 | 0 |  | 0 | 0 | 0 | 0 | 0 | 0 | 0 | 0 | 0 | 0 | 0 | 0 | 0 | 0 | 0 | 0 | 0 | 0 | 0 | 0 | 0 | 0 | 0 | 0 | 0 | 0 | 0 | 0 | 0 | 0 | 0 | 0 | 0 | 0 | 0 |  | 0 | 0 | 0 | 0 | 0 | 0 | 0 | 0 | 0 | 0 | 0 | 0 | 0 | 0 | 0 | 0 | 0 | 0 | 0 | 0 | 0 | 0 | 0 | 0 | 0 | 0 | 0 | 0 | 0 | 0 | 0 | 0 | 0 | 0 | 0 |  | 0 | 0 | 0 | 0 | 0 | 0 | 0 | 0 | 0 | 0 | 0 | 0 | 0 | 0 | 0 | 0 | 0 | 0 | 0 | 0 | 0 | 0 | 0 | 0 | 0 | 0 | 0 | 0 | 0 | 0 | 0 | 0 | 0 | 0 | 0 |  | 0 | 0 | 0 | 0 | 0 | 0 | 0 | 0 | 0 | 0 | 0 | 0 | 0 | 0 | 0 | 0 | 0 | 0 | 0 | 0 | 0 | 0 | 0 | 0 | 0 | 0 | 0 | 0 | 0 | 0 | 0 | 0 | 0 | 0 | 0 |  | 0 | 0 | 0 | 0 | 0 | 0 | 0 | 0 | 0 | 0 | 0 | 0 | 0 | 0 | 0 | 0 | 0 | 0 | 0 | 0 | 0 | 0 | 0 | 0 | 0 | 0 | 0 | 0 | 0 | 0 | 0 | 0 | 0 | 0 | 0 |  | 0 | 0 | 0 | 0 | 0 | 0 | 0 | 0 | 0 | 0 | 0 | 0 | 0 | 0 | 0 | 0 | 0 | 0 | 0 | 0 | 0 | 0 | 0 | 0 | 0 | 0 | 0 | 0 | 0 | 0 | 0 | 0 | 0 | 0 | 0 |  | 0 | 0 | 0 | 0 | 0 | 0 | 0 | 0 | 0 | 0 | 0 | 0 | 0 | 0 | 0 | 0 | 0 | 0 | 0 | 0 | 0 | 0 | 0 | 0 | 0 | 0 | 0 | 0 | 0 | 0 | 0 | 0 | 0 | 0 | 0 |  | 0 | 0 | 0 | 0 | 0 | 0 | 0 | 0 | 0 | 0 | 0 | 0 | 0 | 0 | 0 | 0 | 0 | 0 | 0 | 0 | 0 | 0 | 0 | 0 | 0 | 0 | 0 | 0 | 0 | 0 | 0 | 0 | 0 | 0 | 0 |  | 0 |  | 1.45 | 0 | 0 | 0 | 2.6565 | 0 | -1.0169 | 0.00032697 | 0 | -0.059856 | 0 | 4.6605 | 0 | -1.7841 | 0.00057363 | 0 | -0.10501 | 0 | 10 | 7 |  | 0 |  | 0 | 0 | 0 | 0 | 0 |  |  | 0 | 0 | 0 | 0 | 0 |  | 0 | 0 | 0 | 0 | 0 | 0 | 0 | 0 | 0 | 0 | 0 | 0 | 0 |  | 0 | 0 | 0 | 0 | 0 | 0 | 0 |  | 0 | 0 | 0 | 0 | 0 | 0 | 0 |  | 1 | 1 | 1 | 0 |  | 0 | 0 | 0 | 0 | 0 | 0 | 0 | 0 | 0 |  | 0 | 0 | 0 | 0 | 0 | 0 | 0 | 0 | 0 | 0 | 0 |  | 0 | 0 | 0 | 0 | 0 | 0 | 0 | 0 | 0
2024_Residential_Income Qualified | Residential_Income Qualified_IQ Retail Products_Electric_Lighting_Single-Family/Multifamily_LED Screw Based Omnidirectional Bulb_2024, Year 3 Install, 1490-2600 Lumens_0_0 | Residential_Income Qualified_IQ Retail Products_Electric_Lighting_Single-Family/Multifamily_LED Screw Based Omnidirectional Bulb_2024, Year 3 Install, 1490-2600 Lumens_0_0_2024 |  | 188 |  | Residential | Income Qualified | IQ Retail Products | Electric | Lighting | Single-Family/Multifamily | LED Screw Based Omnidirectional Bulb | 2024, Year 3 Install, 1490-2600 Lumens | 0 | 0 | 2024 | RS-LTG-LEDA-V10-210101 |  |  | n/a | n/a | n/a | n/a | n/a |  | 0 | 0 | 0 | 0 | 0 |  | 0 | 0 | 0 | 0 | 0 |  | 0 | 0 | 0 | 0 | 0 |  | 0 | 0 | 0 | 0 | 0 | 0 | 0 | 0 | 0 | 0 | 0 | 0 | 0 | 0 | 0 | 0 | 0 |  | 0 | 0 | 0 | 0 | 0 | 0 | 0 | 0 | 0 | 0 | 0 | 0 | 0 | 0 | 0 | 0 | 0 | 0 | 0 | 0 | 0 | 0 | 0 | 0 | 0 | 0 | 0 | 0 | 0 | 0 | 0 | 0 | 0 | 0 | 0 |  | 0 | 0 | 0 | 0 | 0 | 0 | 0 | 0 | 0 | 0 | 0 | 0 | 0 | 0 | 0 | 0 | 0 | 0 | 0 | 0 | 0 | 0 | 0 | 0 | 0 | 0 | 0 | 0 | 0 | 0 | 0 | 0 | 0 | 0 | 0 |  | 0 | 0 | 0 | 0 | 0 | 0 | 0 | 0 | 0 | 0 | 0 | 0 | 0 | 0 | 0 | 0 | 0 | 0 | 0 | 0 | 0 | 0 | 0 | 0 | 0 | 0 | 0 | 0 | 0 | 0 | 0 | 0 | 0 | 0 | 0 |  | 0 | 0 | 0 | 0 | 0 | 0 | 0 | 0 | 0 | 0 | 0 | 0 | 0 | 0 | 0 | 0 | 0 | 0 | 0 | 0 | 0 | 0 | 0 | 0 | 0 | 0 | 0 | 0 | 0 | 0 | 0 | 0 | 0 | 0 | 0 |  | 0 | 0 | 0 | 0 | 0 | 0 | 0 | 0 | 0 | 0 | 0 | 0 | 0 | 0 | 0 | 0 | 0 | 0 | 0 | 0 | 0 | 0 | 0 | 0 | 0 | 0 | 0 | 0 | 0 | 0 | 0 | 0 | 0 | 0 | 0 |  | 0 | 0 | 0 | 0 | 0 | 0 | 0 | 0 | 0 | 0 | 0 | 0 | 0 | 0 | 0 | 0 | 0 | 0 | 0 | 0 | 0 | 0 | 0 | 0 | 0 | 0 | 0 | 0 | 0 | 0 | 0 | 0 | 0 | 0 | 0 |  | 0 | 0 | 0 | 0 | 0 | 0 | 0 | 0 | 0 | 0 | 0 | 0 | 0 | 0 | 0 | 0 | 0 | 0 | 0 | 0 | 0 | 0 | 0 | 0 | 0 | 0 | 0 | 0 | 0 | 0 | 0 | 0 | 0 | 0 | 0 |  | 0 | 0 | 0 | 0 | 0 | 0 | 0 | 0 | 0 | 0 | 0 | 0 | 0 | 0 | 0 | 0 | 0 | 0 | 0 | 0 | 0 | 0 | 0 | 0 | 0 | 0 | 0 | 0 | 0 | 0 | 0 | 0 | 0 | 0 | 0 |  | 0 | 0 | 0 | 0 | 0 | 0 | 0 | 0 | 0 | 0 | 0 | 0 | 0 | 0 | 0 | 0 | 0 | 0 | 0 | 0 | 0 | 0 | 0 | 0 | 0 | 0 | 0 | 0 | 0 | 0 | 0 | 0 | 0 | 0 | 0 |  | 0 |  | 1.45 | 0 | 0 | 0 | 2.6565 | 0 | -1.0169 | 0.00032697 | 0 | -0.059856 | 0 | 4.6605 | 0 | -1.7841 | 0.00057363 | 0 | -0.10501 | 0 | 10 | 7 |  | 0 |  | 0 | 0 | 0 | 0 | 0 |  |  | 0 | 0 | 0 | 0 | 0 |  | 0 | 0 | 0 | 0 | 0 | 0 | 0 | 0 | 0 | 0 | 0 | 0 | 0 |  | 0 | 0 | 0 | 0 | 0 | 0 | 0 |  | 0 | 0 | 0 | 0 | 0 | 0 | 0 |  | 1 | 1 | 1 | 0 |  | 0 | 0 | 0 | 0 | 0 | 0 | 0 | 0 | 0 |  | 0 | 0 | 0 | 0 | 0 | 0 | 0 | 0 | 0 | 0 | 0 |  | 0 | 0 | 0 | 0 | 0 | 0 | 0 | 0 | 0
2025_Residential_Income Qualified | Residential_Income Qualified_IQ Retail Products_Electric_Lighting_Single-Family/Multifamily_LED Screw Based Omnidirectional Bulb_2024, Year 3 Install, 1490-2600 Lumens_0_0 | Residential_Income Qualified_IQ Retail Products_Electric_Lighting_Single-Family/Multifamily_LED Screw Based Omnidirectional Bulb_2024, Year 3 Install, 1490-2600 Lumens_0_0_2025 |  | 188 |  | Residential | Income Qualified | IQ Retail Products | Electric | Lighting | Single-Family/Multifamily | LED Screw Based Omnidirectional Bulb | 2024, Year 3 Install, 1490-2600 Lumens | 0 | 0 | 2025 | RS-LTG-LEDA-V10-210101 |  |  | n/a | n/a | n/a | n/a | n/a |  | 0 | 0 | 0 | 0 | 0 |  | 0 | 0 | 0 | 0 | 0 |  | 0 | 0 | 0 | 0 | 0 |  | 0 | 0 | 0 | 0 | 0 | 0 | 0 | 0 | 0 | 0 | 0 | 0 | 0 | 0 | 0 | 0 | 0 |  | 0 | 0 | 0 | 0 | 0 | 0 | 0 | 0 | 0 | 0 | 0 | 0 | 0 | 0 | 0 | 0 | 0 | 0 | 0 | 0 | 0 | 0 | 0 | 0 | 0 | 0 | 0 | 0 | 0 | 0 | 0 | 0 | 0 | 0 | 0 |  | 0 | 0 | 0 | 0 | 0 | 0 | 0 | 0 | 0 | 0 | 0 | 0 | 0 | 0 | 0 | 0 | 0 | 0 | 0 | 0 | 0 | 0 | 0 | 0 | 0 | 0 | 0 | 0 | 0 | 0 | 0 | 0 | 0 | 0 | 0 |  | 0 | 0 | 0 | 0 | 0 | 0 | 0 | 0 | 0 | 0 | 0 | 0 | 0 | 0 | 0 | 0 | 0 | 0 | 0 | 0 | 0 | 0 | 0 | 0 | 0 | 0 | 0 | 0 | 0 | 0 | 0 | 0 | 0 | 0 | 0 |  | 0 | 0 | 0 | 0 | 0 | 0 | 0 | 0 | 0 | 0 | 0 | 0 | 0 | 0 | 0 | 0 | 0 | 0 | 0 | 0 | 0 | 0 | 0 | 0 | 0 | 0 | 0 | 0 | 0 | 0 | 0 | 0 | 0 | 0 | 0 |  | 0 | 0 | 0 | 0 | 0 | 0 | 0 | 0 | 0 | 0 | 0 | 0 | 0 | 0 | 0 | 0 | 0 | 0 | 0 | 0 | 0 | 0 | 0 | 0 | 0 | 0 | 0 | 0 | 0 | 0 | 0 | 0 | 0 | 0 | 0 |  | 0 | 0 | 0 | 0 | 0 | 0 | 0 | 0 | 0 | 0 | 0 | 0 | 0 | 0 | 0 | 0 | 0 | 0 | 0 | 0 | 0 | 0 | 0 | 0 | 0 | 0 | 0 | 0 | 0 | 0 | 0 | 0 | 0 | 0 | 0 |  | 0 | 0 | 0 | 0 | 0 | 0 | 0 | 0 | 0 | 0 | 0 | 0 | 0 | 0 | 0 | 0 | 0 | 0 | 0 | 0 | 0 | 0 | 0 | 0 | 0 | 0 | 0 | 0 | 0 | 0 | 0 | 0 | 0 | 0 | 0 |  | 0 | 0 | 0 | 0 | 0 | 0 | 0 | 0 | 0 | 0 | 0 | 0 | 0 | 0 | 0 | 0 | 0 | 0 | 0 | 0 | 0 | 0 | 0 | 0 | 0 | 0 | 0 | 0 | 0 | 0 | 0 | 0 | 0 | 0 | 0 |  | 0 | 0 | 0 | 0 | 0 | 0 | 0 | 0 | 0 | 0 | 0 | 0 | 0 | 0 | 0 | 0 | 0 | 0 | 0 | 0 | 0 | 0 | 0 | 0 | 0 | 0 | 0 | 0 | 0 | 0 | 0 | 0 | 0 | 0 | 0 |  | 0 |  | 1.45 | 0 | 0 | 0 | 2.6565 | 0 | -1.0169 | 0.00032697 | 0 | -0.059856 | 0 | 4.6605 | 0 | -1.7841 | 0.00057363 | 0 | -0.10501 | 0 | 10 | 7 |  | 0 |  | 0 | 0 | 0 | 0 | 0 |  |  | 0 | 0 | 0 | 0 | 0 |  | 0 | 0 | 0 | 0 | 0 | 0 | 0 | 0 | 0 | 0 | 0 | 0 | 0 |  | 0 | 0 | 0 | 0 | 0 | 0 | 0 |  | 0 | 0 | 0 | 0 | 0 | 0 | 0 |  | 1 | 1 | 1 | 0 |  | 0 | 0 | 0 | 0 | 0 | 0 | 0 | 0 | 0 |  | 0 | 0 | 0 | 0 | 0 | 0 | 0 | 0 | 0 | 0 | 0 |  | 0 | 0 | 0 | 0 | 0 | 0 | 0 | 0 | 0
2022_Residential_Income Qualified | Residential_Income Qualified_IQ Retail Products_Electric_Lighting_Single-Family/Multifamily_LED Screw Based Omnidirectional Bulb_2024, Year 3 Install, 310-749 Lumens_0_0 | Residential_Income Qualified_IQ Retail Products_Electric_Lighting_Single-Family/Multifamily_LED Screw Based Omnidirectional Bulb_2024, Year 3 Install, 310-749 Lumens_0_0_2022 |  | 189 |  | Residential | Income Qualified | IQ Retail Products | Electric | Lighting | Single-Family/Multifamily | LED Screw Based Omnidirectional Bulb | 2024, Year 3 Install, 310-749 Lumens | 0 | 0 | 2022 | RS-LTG-LEDA-V10-210101 |  |  | n/a | n/a | n/a | n/a | n/a |  | 0 | 0 | 0 | 0 | 0 |  | 0 | 0 | 0 | 0 | 0 |  | 0 | 0 | 0 | 0 | 0 |  | 0 | 0 | 0 | 0 | 0 | 0 | 0 | 0 | 0 | 0 | 0 | 0 | 0 | 0 | 0 | 0 | 0 |  | 0 | 0 | 0 | 0 | 0 | 0 | 0 | 0 | 0 | 0 | 0 | 0 | 0 | 0 | 0 | 0 | 0 | 0 | 0 | 0 | 0 | 0 | 0 | 0 | 0 | 0 | 0 | 0 | 0 | 0 | 0 | 0 | 0 | 0 | 0 |  | 0 | 0 | 0 | 0 | 0 | 0 | 0 | 0 | 0 | 0 | 0 | 0 | 0 | 0 | 0 | 0 | 0 | 0 | 0 | 0 | 0 | 0 | 0 | 0 | 0 | 0 | 0 | 0 | 0 | 0 | 0 | 0 | 0 | 0 | 0 |  | 0 | 0 | 0 | 0 | 0 | 0 | 0 | 0 | 0 | 0 | 0 | 0 | 0 | 0 | 0 | 0 | 0 | 0 | 0 | 0 | 0 | 0 | 0 | 0 | 0 | 0 | 0 | 0 | 0 | 0 | 0 | 0 | 0 | 0 | 0 |  | 0 | 0 | 0 | 0 | 0 | 0 | 0 | 0 | 0 | 0 | 0 | 0 | 0 | 0 | 0 | 0 | 0 | 0 | 0 | 0 | 0 | 0 | 0 | 0 | 0 | 0 | 0 | 0 | 0 | 0 | 0 | 0 | 0 | 0 | 0 |  | 0 | 0 | 0 | 0 | 0 | 0 | 0 | 0 | 0 | 0 | 0 | 0 | 0 | 0 | 0 | 0 | 0 | 0 | 0 | 0 | 0 | 0 | 0 | 0 | 0 | 0 | 0 | 0 | 0 | 0 | 0 | 0 | 0 | 0 | 0 |  | 0 | 0 | 0 | 0 | 0 | 0 | 0 | 0 | 0 | 0 | 0 | 0 | 0 | 0 | 0 | 0 | 0 | 0 | 0 | 0 | 0 | 0 | 0 | 0 | 0 | 0 | 0 | 0 | 0 | 0 | 0 | 0 | 0 | 0 | 0 |  | 0 | 0 | 0 | 0 | 0 | 0 | 0 | 0 | 0 | 0 | 0 | 0 | 0 | 0 | 0 | 0 | 0 | 0 | 0 | 0 | 0 | 0 | 0 | 0 | 0 | 0 | 0 | 0 | 0 | 0 | 0 | 0 | 0 | 0 | 0 |  | 0 | 0 | 0 | 0 | 0 | 0 | 0 | 0 | 0 | 0 | 0 | 0 | 0 | 0 | 0 | 0 | 0 | 0 | 0 | 0 | 0 | 0 | 0 | 0 | 0 | 0 | 0 | 0 | 0 | 0 | 0 | 0 | 0 | 0 | 0 |  | 0 | 0 | 0 | 0 | 0 | 0 | 0 | 0 | 0 | 0 | 0 | 0 | 0 | 0 | 0 | 0 | 0 | 0 | 0 | 0 | 0 | 0 | 0 | 0 | 0 | 0 | 0 | 0 | 0 | 0 | 0 | 0 | 0 | 0 | 0 |  | 0 |  | 1.45 | 0 | 0 | 0 | 1.2878 | 0 | -0.49299 | 0.00015851 | 0 | -0.029017 | 0 | 2.2593 | 0 | -0.8649 | 0.00027809 | 0 | -0.050907 | 0 | 10 | 7 |  | 0 |  | 0 | 0 | 0 | 0 | 0 |  |  | 0 | 0 | 0 | 0 | 0 |  | 0 | 0 | 0 | 0 | 0 | 0 | 0 | 0 | 0 | 0 | 0 | 0 | 0 |  | 0 | 0 | 0 | 0 | 0 | 0 | 0 |  | 0 | 0 | 0 | 0 | 0 | 0 | 0 |  | 1 | 1 | 1 | 0 |  | 0 | 0 | 0 | 0 | 0 | 0 | 0 | 0 | 0 |  | 0 | 0 | 0 | 0 | 0 | 0 | 0 | 0 | 0 | 0 | 0 |  | 0 | 0 | 0 | 0 | 0 | 0 | 0 | 0 | 0
2023_Residential_Income Qualified | Residential_Income Qualified_IQ Retail Products_Electric_Lighting_Single-Family/Multifamily_LED Screw Based Omnidirectional Bulb_2024, Year 3 Install, 310-749 Lumens_0_0 | Residential_Income Qualified_IQ Retail Products_Electric_Lighting_Single-Family/Multifamily_LED Screw Based Omnidirectional Bulb_2024, Year 3 Install, 310-749 Lumens_0_0_2023 |  | 189 |  | Residential | Income Qualified | IQ Retail Products | Electric | Lighting | Single-Family/Multifamily | LED Screw Based Omnidirectional Bulb | 2024, Year 3 Install, 310-749 Lumens | 0 | 0 | 2023 | RS-LTG-LEDA-V10-210101 |  |  | n/a | n/a | n/a | n/a | n/a |  | 0 | 0 | 0 | 0 | 0 |  | 0 | 0 | 0 | 0 | 0 |  | 0 | 0 | 0 | 0 | 0 |  | 0 | 0 | 0 | 0 | 0 | 0 | 0 | 0 | 0 | 0 | 0 | 0 | 0 | 0 | 0 | 0 | 0 |  | 0 | 0 | 0 | 0 | 0 | 0 | 0 | 0 | 0 | 0 | 0 | 0 | 0 | 0 | 0 | 0 | 0 | 0 | 0 | 0 | 0 | 0 | 0 | 0 | 0 | 0 | 0 | 0 | 0 | 0 | 0 | 0 | 0 | 0 | 0 |  | 0 | 0 | 0 | 0 | 0 | 0 | 0 | 0 | 0 | 0 | 0 | 0 | 0 | 0 | 0 | 0 | 0 | 0 | 0 | 0 | 0 | 0 | 0 | 0 | 0 | 0 | 0 | 0 | 0 | 0 | 0 | 0 | 0 | 0 | 0 |  | 0 | 0 | 0 | 0 | 0 | 0 | 0 | 0 | 0 | 0 | 0 | 0 | 0 | 0 | 0 | 0 | 0 | 0 | 0 | 0 | 0 | 0 | 0 | 0 | 0 | 0 | 0 | 0 | 0 | 0 | 0 | 0 | 0 | 0 | 0 |  | 0 | 0 | 0 | 0 | 0 | 0 | 0 | 0 | 0 | 0 | 0 | 0 | 0 | 0 | 0 | 0 | 0 | 0 | 0 | 0 | 0 | 0 | 0 | 0 | 0 | 0 | 0 | 0 | 0 | 0 | 0 | 0 | 0 | 0 | 0 |  | 0 | 0 | 0 | 0 | 0 | 0 | 0 | 0 | 0 | 0 | 0 | 0 | 0 | 0 | 0 | 0 | 0 | 0 | 0 | 0 | 0 | 0 | 0 | 0 | 0 | 0 | 0 | 0 | 0 | 0 | 0 | 0 | 0 | 0 | 0 |  | 0 | 0 | 0 | 0 | 0 | 0 | 0 | 0 | 0 | 0 | 0 | 0 | 0 | 0 | 0 | 0 | 0 | 0 | 0 | 0 | 0 | 0 | 0 | 0 | 0 | 0 | 0 | 0 | 0 | 0 | 0 | 0 | 0 | 0 | 0 |  | 0 | 0 | 0 | 0 | 0 | 0 | 0 | 0 | 0 | 0 | 0 | 0 | 0 | 0 | 0 | 0 | 0 | 0 | 0 | 0 | 0 | 0 | 0 | 0 | 0 | 0 | 0 | 0 | 0 | 0 | 0 | 0 | 0 | 0 | 0 |  | 0 | 0 | 0 | 0 | 0 | 0 | 0 | 0 | 0 | 0 | 0 | 0 | 0 | 0 | 0 | 0 | 0 | 0 | 0 | 0 | 0 | 0 | 0 | 0 | 0 | 0 | 0 | 0 | 0 | 0 | 0 | 0 | 0 | 0 | 0 |  | 0 | 0 | 0 | 0 | 0 | 0 | 0 | 0 | 0 | 0 | 0 | 0 | 0 | 0 | 0 | 0 | 0 | 0 | 0 | 0 | 0 | 0 | 0 | 0 | 0 | 0 | 0 | 0 | 0 | 0 | 0 | 0 | 0 | 0 | 0 |  | 0 |  | 1.45 | 0 | 0 | 0 | 1.2878 | 0 | -0.49299 | 0.00015851 | 0 | -0.029017 | 0 | 2.2593 | 0 | -0.8649 | 0.00027809 | 0 | -0.050907 | 0 | 10 | 7 |  | 0 |  | 0 | 0 | 0 | 0 | 0 |  |  | 0 | 0 | 0 | 0 | 0 |  | 0 | 0 | 0 | 0 | 0 | 0 | 0 | 0 | 0 | 0 | 0 | 0 | 0 |  | 0 | 0 | 0 | 0 | 0 | 0 | 0 |  | 0 | 0 | 0 | 0 | 0 | 0 | 0 |  | 1 | 1 | 1 | 0 |  | 0 | 0 | 0 | 0 | 0 | 0 | 0 | 0 | 0 |  | 0 | 0 | 0 | 0 | 0 | 0 | 0 | 0 | 0 | 0 | 0 |  | 0 | 0 | 0 | 0 | 0 | 0 | 0 | 0 | 0
2024_Residential_Income Qualified | Residential_Income Qualified_IQ Retail Products_Electric_Lighting_Single-Family/Multifamily_LED Screw Based Omnidirectional Bulb_2024, Year 3 Install, 310-749 Lumens_0_0 | Residential_Income Qualified_IQ Retail Products_Electric_Lighting_Single-Family/Multifamily_LED Screw Based Omnidirectional Bulb_2024, Year 3 Install, 310-749 Lumens_0_0_2024 |  | 189 |  | Residential | Income Qualified | IQ Retail Products | Electric | Lighting | Single-Family/Multifamily | LED Screw Based Omnidirectional Bulb | 2024, Year 3 Install, 310-749 Lumens | 0 | 0 | 2024 | RS-LTG-LEDA-V10-210101 |  |  | n/a | n/a | n/a | n/a | n/a |  | 0 | 0 | 0 | 0 | 0 |  | 0 | 0 | 0 | 0 | 0 |  | 0 | 0 | 0 | 0 | 0 |  | 0 | 0 | 0 | 0 | 0 | 0 | 0 | 0 | 0 | 0 | 0 | 0 | 0 | 0 | 0 | 0 | 0 |  | 0 | 0 | 0 | 0 | 0 | 0 | 0 | 0 | 0 | 0 | 0 | 0 | 0 | 0 | 0 | 0 | 0 | 0 | 0 | 0 | 0 | 0 | 0 | 0 | 0 | 0 | 0 | 0 | 0 | 0 | 0 | 0 | 0 | 0 | 0 |  | 0 | 0 | 0 | 0 | 0 | 0 | 0 | 0 | 0 | 0 | 0 | 0 | 0 | 0 | 0 | 0 | 0 | 0 | 0 | 0 | 0 | 0 | 0 | 0 | 0 | 0 | 0 | 0 | 0 | 0 | 0 | 0 | 0 | 0 | 0 |  | 0 | 0 | 0 | 0 | 0 | 0 | 0 | 0 | 0 | 0 | 0 | 0 | 0 | 0 | 0 | 0 | 0 | 0 | 0 | 0 | 0 | 0 | 0 | 0 | 0 | 0 | 0 | 0 | 0 | 0 | 0 | 0 | 0 | 0 | 0 |  | 0 | 0 | 0 | 0 | 0 | 0 | 0 | 0 | 0 | 0 | 0 | 0 | 0 | 0 | 0 | 0 | 0 | 0 | 0 | 0 | 0 | 0 | 0 | 0 | 0 | 0 | 0 | 0 | 0 | 0 | 0 | 0 | 0 | 0 | 0 |  | 0 | 0 | 0 | 0 | 0 | 0 | 0 | 0 | 0 | 0 | 0 | 0 | 0 | 0 | 0 | 0 | 0 | 0 | 0 | 0 | 0 | 0 | 0 | 0 | 0 | 0 | 0 | 0 | 0 | 0 | 0 | 0 | 0 | 0 | 0 |  | 0 | 0 | 0 | 0 | 0 | 0 | 0 | 0 | 0 | 0 | 0 | 0 | 0 | 0 | 0 | 0 | 0 | 0 | 0 | 0 | 0 | 0 | 0 | 0 | 0 | 0 | 0 | 0 | 0 | 0 | 0 | 0 | 0 | 0 | 0 |  | 0 | 0 | 0 | 0 | 0 | 0 | 0 | 0 | 0 | 0 | 0 | 0 | 0 | 0 | 0 | 0 | 0 | 0 | 0 | 0 | 0 | 0 | 0 | 0 | 0 | 0 | 0 | 0 | 0 | 0 | 0 | 0 | 0 | 0 | 0 |  | 0 | 0 | 0 | 0 | 0 | 0 | 0 | 0 | 0 | 0 | 0 | 0 | 0 | 0 | 0 | 0 | 0 | 0 | 0 | 0 | 0 | 0 | 0 | 0 | 0 | 0 | 0 | 0 | 0 | 0 | 0 | 0 | 0 | 0 | 0 |  | 0 | 0 | 0 | 0 | 0 | 0 | 0 | 0 | 0 | 0 | 0 | 0 | 0 | 0 | 0 | 0 | 0 | 0 | 0 | 0 | 0 | 0 | 0 | 0 | 0 | 0 | 0 | 0 | 0 | 0 | 0 | 0 | 0 | 0 | 0 |  | 0 |  | 1.45 | 0 | 0 | 0 | 1.2878 | 0 | -0.49299 | 0.00015851 | 0 | -0.029017 | 0 | 2.2593 | 0 | -0.8649 | 0.00027809 | 0 | -0.050907 | 0 | 10 | 7 |  | 0 |  | 0 | 0 | 0 | 0 | 0 |  |  | 0 | 0 | 0 | 0 | 0 |  | 0 | 0 | 0 | 0 | 0 | 0 | 0 | 0 | 0 | 0 | 0 | 0 | 0 |  | 0 | 0 | 0 | 0 | 0 | 0 | 0 |  | 0 | 0 | 0 | 0 | 0 | 0 | 0 |  | 1 | 1 | 1 | 0 |  | 0 | 0 | 0 | 0 | 0 | 0 | 0 | 0 | 0 |  | 0 | 0 | 0 | 0 | 0 | 0 | 0 | 0 | 0 | 0 | 0 |  | 0 | 0 | 0 | 0 | 0 | 0 | 0 | 0 | 0
2025_Residential_Income Qualified | Residential_Income Qualified_IQ Retail Products_Electric_Lighting_Single-Family/Multifamily_LED Screw Based Omnidirectional Bulb_2024, Year 3 Install, 310-749 Lumens_0_0 | Residential_Income Qualified_IQ Retail Products_Electric_Lighting_Single-Family/Multifamily_LED Screw Based Omnidirectional Bulb_2024, Year 3 Install, 310-749 Lumens_0_0_2025 |  | 189 |  | Residential | Income Qualified | IQ Retail Products | Electric | Lighting | Single-Family/Multifamily | LED Screw Based Omnidirectional Bulb | 2024, Year 3 Install, 310-749 Lumens | 0 | 0 | 2025 | RS-LTG-LEDA-V10-210101 |  |  | n/a | n/a | n/a | n/a | n/a |  | 0 | 0 | 0 | 0 | 0 |  | 0 | 0 | 0 | 0 | 0 |  | 0 | 0 | 0 | 0 | 0 |  | 0 | 0 | 0 | 0 | 0 | 0 | 0 | 0 | 0 | 0 | 0 | 0 | 0 | 0 | 0 | 0 | 0 |  | 0 | 0 | 0 | 0 | 0 | 0 | 0 | 0 | 0 | 0 | 0 | 0 | 0 | 0 | 0 | 0 | 0 | 0 | 0 | 0 | 0 | 0 | 0 | 0 | 0 | 0 | 0 | 0 | 0 | 0 | 0 | 0 | 0 | 0 | 0 |  | 0 | 0 | 0 | 0 | 0 | 0 | 0 | 0 | 0 | 0 | 0 | 0 | 0 | 0 | 0 | 0 | 0 | 0 | 0 | 0 | 0 | 0 | 0 | 0 | 0 | 0 | 0 | 0 | 0 | 0 | 0 | 0 | 0 | 0 | 0 |  | 0 | 0 | 0 | 0 | 0 | 0 | 0 | 0 | 0 | 0 | 0 | 0 | 0 | 0 | 0 | 0 | 0 | 0 | 0 | 0 | 0 | 0 | 0 | 0 | 0 | 0 | 0 | 0 | 0 | 0 | 0 | 0 | 0 | 0 | 0 |  | 0 | 0 | 0 | 0 | 0 | 0 | 0 | 0 | 0 | 0 | 0 | 0 | 0 | 0 | 0 | 0 | 0 | 0 | 0 | 0 | 0 | 0 | 0 | 0 | 0 | 0 | 0 | 0 | 0 | 0 | 0 | 0 | 0 | 0 | 0 |  | 0 | 0 | 0 | 0 | 0 | 0 | 0 | 0 | 0 | 0 | 0 | 0 | 0 | 0 | 0 | 0 | 0 | 0 | 0 | 0 | 0 | 0 | 0 | 0 | 0 | 0 | 0 | 0 | 0 | 0 | 0 | 0 | 0 | 0 | 0 |  | 0 | 0 | 0 | 0 | 0 | 0 | 0 | 0 | 0 | 0 | 0 | 0 | 0 | 0 | 0 | 0 | 0 | 0 | 0 | 0 | 0 | 0 | 0 | 0 | 0 | 0 | 0 | 0 | 0 | 0 | 0 | 0 | 0 | 0 | 0 |  | 0 | 0 | 0 | 0 | 0 | 0 | 0 | 0 | 0 | 0 | 0 | 0 | 0 | 0 | 0 | 0 | 0 | 0 | 0 | 0 | 0 | 0 | 0 | 0 | 0 | 0 | 0 | 0 | 0 | 0 | 0 | 0 | 0 | 0 | 0 |  | 0 | 0 | 0 | 0 | 0 | 0 | 0 | 0 | 0 | 0 | 0 | 0 | 0 | 0 | 0 | 0 | 0 | 0 | 0 | 0 | 0 | 0 | 0 | 0 | 0 | 0 | 0 | 0 | 0 | 0 | 0 | 0 | 0 | 0 | 0 |  | 0 | 0 | 0 | 0 | 0 | 0 | 0 | 0 | 0 | 0 | 0 | 0 | 0 | 0 | 0 | 0 | 0 | 0 | 0 | 0 | 0 | 0 | 0 | 0 | 0 | 0 | 0 | 0 | 0 | 0 | 0 | 0 | 0 | 0 | 0 |  | 0 |  | 1.45 | 0 | 0 | 0 | 1.2878 | 0 | -0.49299 | 0.00015851 | 0 | -0.029017 | 0 | 2.2593 | 0 | -0.8649 | 0.00027809 | 0 | -0.050907 | 0 | 10 | 7 |  | 0 |  | 0 | 0 | 0 | 0 | 0 |  |  | 0 | 0 | 0 | 0 | 0 |  | 0 | 0 | 0 | 0 | 0 | 0 | 0 | 0 | 0 | 0 | 0 | 0 | 0 |  | 0 | 0 | 0 | 0 | 0 | 0 | 0 |  | 0 | 0 | 0 | 0 | 0 | 0 | 0 |  | 1 | 1 | 1 | 0 |  | 0 | 0 | 0 | 0 | 0 | 0 | 0 | 0 | 0 |  | 0 | 0 | 0 | 0 | 0 | 0 | 0 | 0 | 0 | 0 | 0 |  | 0 | 0 | 0 | 0 | 0 | 0 | 0 | 0 | 0
2022_Residential_Income Qualified | Residential_Income Qualified_IQ Retail Products_Electric_Lighting_Single-Family/Multifamily_LED Screw Based Omnidirectional Bulb_2024, Year 3 Install, 750-1049 Lumens_0_0 | Residential_Income Qualified_IQ Retail Products_Electric_Lighting_Single-Family/Multifamily_LED Screw Based Omnidirectional Bulb_2024, Year 3 Install, 750-1049 Lumens_0_0_2022 |  | 190 |  | Residential | Income Qualified | IQ Retail Products | Electric | Lighting | Single-Family/Multifamily | LED Screw Based Omnidirectional Bulb | 2024, Year 3 Install, 750-1049 Lumens | 0 | 0 | 2022 | RS-LTG-LEDA-V10-210101 |  |  | n/a | n/a | n/a | n/a | n/a |  | 0 | 0 | 0 | 0 | 0 |  | 0 | 0 | 0 | 0 | 0 |  | 0 | 0 | 0 | 0 | 0 |  | 0 | 0 | 0 | 0 | 0 | 0 | 0 | 0 | 0 | 0 | 0 | 0 | 0 | 0 | 0 | 0 | 0 |  | 0 | 0 | 0 | 0 | 0 | 0 | 0 | 0 | 0 | 0 | 0 | 0 | 0 | 0 | 0 | 0 | 0 | 0 | 0 | 0 | 0 | 0 | 0 | 0 | 0 | 0 | 0 | 0 | 0 | 0 | 0 | 0 | 0 | 0 | 0 |  | 0 | 0 | 0 | 0 | 0 | 0 | 0 | 0 | 0 | 0 | 0 | 0 | 0 | 0 | 0 | 0 | 0 | 0 | 0 | 0 | 0 | 0 | 0 | 0 | 0 | 0 | 0 | 0 | 0 | 0 | 0 | 0 | 0 | 0 | 0 |  | 0 | 0 | 0 | 0 | 0 | 0 | 0 | 0 | 0 | 0 | 0 | 0 | 0 | 0 | 0 | 0 | 0 | 0 | 0 | 0 | 0 | 0 | 0 | 0 | 0 | 0 | 0 | 0 | 0 | 0 | 0 | 0 | 0 | 0 | 0 |  | 0 | 0 | 0 | 0 | 0 | 0 | 0 | 0 | 0 | 0 | 0 | 0 | 0 | 0 | 0 | 0 | 0 | 0 | 0 | 0 | 0 | 0 | 0 | 0 | 0 | 0 | 0 | 0 | 0 | 0 | 0 | 0 | 0 | 0 | 0 |  | 0 | 0 | 0 | 0 | 0 | 0 | 0 | 0 | 0 | 0 | 0 | 0 | 0 | 0 | 0 | 0 | 0 | 0 | 0 | 0 | 0 | 0 | 0 | 0 | 0 | 0 | 0 | 0 | 0 | 0 | 0 | 0 | 0 | 0 | 0 |  | 0 | 0 | 0 | 0 | 0 | 0 | 0 | 0 | 0 | 0 | 0 | 0 | 0 | 0 | 0 | 0 | 0 | 0 | 0 | 0 | 0 | 0 | 0 | 0 | 0 | 0 | 0 | 0 | 0 | 0 | 0 | 0 | 0 | 0 | 0 |  | 0 | 0 | 0 | 0 | 0 | 0 | 0 | 0 | 0 | 0 | 0 | 0 | 0 | 0 | 0 | 0 | 0 | 0 | 0 | 0 | 0 | 0 | 0 | 0 | 0 | 0 | 0 | 0 | 0 | 0 | 0 | 0 | 0 | 0 | 0 |  | 0 | 0 | 0 | 0 | 0 | 0 | 0 | 0 | 0 | 0 | 0 | 0 | 0 | 0 | 0 | 0 | 0 | 0 | 0 | 0 | 0 | 0 | 0 | 0 | 0 | 0 | 0 | 0 | 0 | 0 | 0 | 0 | 0 | 0 | 0 |  | 0 | 0 | 0 | 0 | 0 | 0 | 0 | 0 | 0 | 0 | 0 | 0 | 0 | 0 | 0 | 0 | 0 | 0 | 0 | 0 | 0 | 0 | 0 | 0 | 0 | 0 | 0 | 0 | 0 | 0 | 0 | 0 | 0 | 0 | 0 |  | 0 |  | 1.45 | 0 | 0 | 0 | 1.9057 | 0 | -0.72954 | 0.00023456 | 0 | -0.04294 | 0 | 3.3434 | 0 | -1.2799 | 0.00041152 | 0 | -0.075334 | 0 | 10 | 7 |  | 0 |  | 0 | 0 | 0 | 0 | 0 |  |  | 0 | 0 | 0 | 0 | 0 |  | 0 | 0 | 0 | 0 | 0 | 0 | 0 | 0 | 0 | 0 | 0 | 0 | 0 |  | 0 | 0 | 0 | 0 | 0 | 0 | 0 |  | 0 | 0 | 0 | 0 | 0 | 0 | 0 |  | 1 | 1 | 1 | 0 |  | 0 | 0 | 0 | 0 | 0 | 0 | 0 | 0 | 0 |  | 0 | 0 | 0 | 0 | 0 | 0 | 0 | 0 | 0 | 0 | 0 |  | 0 | 0 | 0 | 0 | 0 | 0 | 0 | 0 | 0
2023_Residential_Income Qualified | Residential_Income Qualified_IQ Retail Products_Electric_Lighting_Single-Family/Multifamily_LED Screw Based Omnidirectional Bulb_2024, Year 3 Install, 750-1049 Lumens_0_0 | Residential_Income Qualified_IQ Retail Products_Electric_Lighting_Single-Family/Multifamily_LED Screw Based Omnidirectional Bulb_2024, Year 3 Install, 750-1049 Lumens_0_0_2023 |  | 190 |  | Residential | Income Qualified | IQ Retail Products | Electric | Lighting | Single-Family/Multifamily | LED Screw Based Omnidirectional Bulb | 2024, Year 3 Install, 750-1049 Lumens | 0 | 0 | 2023 | RS-LTG-LEDA-V10-210101 |  |  | n/a | n/a | n/a | n/a | n/a |  | 0 | 0 | 0 | 0 | 0 |  | 0 | 0 | 0 | 0 | 0 |  | 0 | 0 | 0 | 0 | 0 |  | 0 | 0 | 0 | 0 | 0 | 0 | 0 | 0 | 0 | 0 | 0 | 0 | 0 | 0 | 0 | 0 | 0 |  | 0 | 0 | 0 | 0 | 0 | 0 | 0 | 0 | 0 | 0 | 0 | 0 | 0 | 0 | 0 | 0 | 0 | 0 | 0 | 0 | 0 | 0 | 0 | 0 | 0 | 0 | 0 | 0 | 0 | 0 | 0 | 0 | 0 | 0 | 0 |  | 0 | 0 | 0 | 0 | 0 | 0 | 0 | 0 | 0 | 0 | 0 | 0 | 0 | 0 | 0 | 0 | 0 | 0 | 0 | 0 | 0 | 0 | 0 | 0 | 0 | 0 | 0 | 0 | 0 | 0 | 0 | 0 | 0 | 0 | 0 |  | 0 | 0 | 0 | 0 | 0 | 0 | 0 | 0 | 0 | 0 | 0 | 0 | 0 | 0 | 0 | 0 | 0 | 0 | 0 | 0 | 0 | 0 | 0 | 0 | 0 | 0 | 0 | 0 | 0 | 0 | 0 | 0 | 0 | 0 | 0 |  | 0 | 0 | 0 | 0 | 0 | 0 | 0 | 0 | 0 | 0 | 0 | 0 | 0 | 0 | 0 | 0 | 0 | 0 | 0 | 0 | 0 | 0 | 0 | 0 | 0 | 0 | 0 | 0 | 0 | 0 | 0 | 0 | 0 | 0 | 0 |  | 0 | 0 | 0 | 0 | 0 | 0 | 0 | 0 | 0 | 0 | 0 | 0 | 0 | 0 | 0 | 0 | 0 | 0 | 0 | 0 | 0 | 0 | 0 | 0 | 0 | 0 | 0 | 0 | 0 | 0 | 0 | 0 | 0 | 0 | 0 |  | 0 | 0 | 0 | 0 | 0 | 0 | 0 | 0 | 0 | 0 | 0 | 0 | 0 | 0 | 0 | 0 | 0 | 0 | 0 | 0 | 0 | 0 | 0 | 0 | 0 | 0 | 0 | 0 | 0 | 0 | 0 | 0 | 0 | 0 | 0 |  | 0 | 0 | 0 | 0 | 0 | 0 | 0 | 0 | 0 | 0 | 0 | 0 | 0 | 0 | 0 | 0 | 0 | 0 | 0 | 0 | 0 | 0 | 0 | 0 | 0 | 0 | 0 | 0 | 0 | 0 | 0 | 0 | 0 | 0 | 0 |  | 0 | 0 | 0 | 0 | 0 | 0 | 0 | 0 | 0 | 0 | 0 | 0 | 0 | 0 | 0 | 0 | 0 | 0 | 0 | 0 | 0 | 0 | 0 | 0 | 0 | 0 | 0 | 0 | 0 | 0 | 0 | 0 | 0 | 0 | 0 |  | 0 | 0 | 0 | 0 | 0 | 0 | 0 | 0 | 0 | 0 | 0 | 0 | 0 | 0 | 0 | 0 | 0 | 0 | 0 | 0 | 0 | 0 | 0 | 0 | 0 | 0 | 0 | 0 | 0 | 0 | 0 | 0 | 0 | 0 | 0 |  | 0 |  | 1.45 | 0 | 0 | 0 | 1.9057 | 0 | -0.72954 | 0.00023456 | 0 | -0.04294 | 0 | 3.3434 | 0 | -1.2799 | 0.00041152 | 0 | -0.075334 | 0 | 10 | 7 |  | 0 |  | 0 | 0 | 0 | 0 | 0 |  |  | 0 | 0 | 0 | 0 | 0 |  | 0 | 0 | 0 | 0 | 0 | 0 | 0 | 0 | 0 | 0 | 0 | 0 | 0 |  | 0 | 0 | 0 | 0 | 0 | 0 | 0 |  | 0 | 0 | 0 | 0 | 0 | 0 | 0 |  | 1 | 1 | 1 | 0 |  | 0 | 0 | 0 | 0 | 0 | 0 | 0 | 0 | 0 |  | 0 | 0 | 0 | 0 | 0 | 0 | 0 | 0 | 0 | 0 | 0 |  | 0 | 0 | 0 | 0 | 0 | 0 | 0 | 0 | 0
2024_Residential_Income Qualified | Residential_Income Qualified_IQ Retail Products_Electric_Lighting_Single-Family/Multifamily_LED Screw Based Omnidirectional Bulb_2024, Year 3 Install, 750-1049 Lumens_0_0 | Residential_Income Qualified_IQ Retail Products_Electric_Lighting_Single-Family/Multifamily_LED Screw Based Omnidirectional Bulb_2024, Year 3 Install, 750-1049 Lumens_0_0_2024 |  | 190 |  | Residential | Income Qualified | IQ Retail Products | Electric | Lighting | Single-Family/Multifamily | LED Screw Based Omnidirectional Bulb | 2024, Year 3 Install, 750-1049 Lumens | 0 | 0 | 2024 | RS-LTG-LEDA-V10-210101 |  |  | n/a | n/a | n/a | n/a | n/a |  | 0 | 0 | 0 | 0 | 0 |  | 0 | 0 | 0 | 0 | 0 |  | 0 | 0 | 0 | 0 | 0 |  | 0 | 0 | 0 | 0 | 0 | 0 | 0 | 0 | 0 | 0 | 0 | 0 | 0 | 0 | 0 | 0 | 0 |  | 0 | 0 | 0 | 0 | 0 | 0 | 0 | 0 | 0 | 0 | 0 | 0 | 0 | 0 | 0 | 0 | 0 | 0 | 0 | 0 | 0 | 0 | 0 | 0 | 0 | 0 | 0 | 0 | 0 | 0 | 0 | 0 | 0 | 0 | 0 |  | 0 | 0 | 0 | 0 | 0 | 0 | 0 | 0 | 0 | 0 | 0 | 0 | 0 | 0 | 0 | 0 | 0 | 0 | 0 | 0 | 0 | 0 | 0 | 0 | 0 | 0 | 0 | 0 | 0 | 0 | 0 | 0 | 0 | 0 | 0 |  | 0 | 0 | 0 | 0 | 0 | 0 | 0 | 0 | 0 | 0 | 0 | 0 | 0 | 0 | 0 | 0 | 0 | 0 | 0 | 0 | 0 | 0 | 0 | 0 | 0 | 0 | 0 | 0 | 0 | 0 | 0 | 0 | 0 | 0 | 0 |  | 0 | 0 | 0 | 0 | 0 | 0 | 0 | 0 | 0 | 0 | 0 | 0 | 0 | 0 | 0 | 0 | 0 | 0 | 0 | 0 | 0 | 0 | 0 | 0 | 0 | 0 | 0 | 0 | 0 | 0 | 0 | 0 | 0 | 0 | 0 |  | 0 | 0 | 0 | 0 | 0 | 0 | 0 | 0 | 0 | 0 | 0 | 0 | 0 | 0 | 0 | 0 | 0 | 0 | 0 | 0 | 0 | 0 | 0 | 0 | 0 | 0 | 0 | 0 | 0 | 0 | 0 | 0 | 0 | 0 | 0 |  | 0 | 0 | 0 | 0 | 0 | 0 | 0 | 0 | 0 | 0 | 0 | 0 | 0 | 0 | 0 | 0 | 0 | 0 | 0 | 0 | 0 | 0 | 0 | 0 | 0 | 0 | 0 | 0 | 0 | 0 | 0 | 0 | 0 | 0 | 0 |  | 0 | 0 | 0 | 0 | 0 | 0 | 0 | 0 | 0 | 0 | 0 | 0 | 0 | 0 | 0 | 0 | 0 | 0 | 0 | 0 | 0 | 0 | 0 | 0 | 0 | 0 | 0 | 0 | 0 | 0 | 0 | 0 | 0 | 0 | 0 |  | 0 | 0 | 0 | 0 | 0 | 0 | 0 | 0 | 0 | 0 | 0 | 0 | 0 | 0 | 0 | 0 | 0 | 0 | 0 | 0 | 0 | 0 | 0 | 0 | 0 | 0 | 0 | 0 | 0 | 0 | 0 | 0 | 0 | 0 | 0 |  | 0 | 0 | 0 | 0 | 0 | 0 | 0 | 0 | 0 | 0 | 0 | 0 | 0 | 0 | 0 | 0 | 0 | 0 | 0 | 0 | 0 | 0 | 0 | 0 | 0 | 0 | 0 | 0 | 0 | 0 | 0 | 0 | 0 | 0 | 0 |  | 0 |  | 1.45 | 0 | 0 | 0 | 1.9057 | 0 | -0.72954 | 0.00023456 | 0 | -0.04294 | 0 | 3.3434 | 0 | -1.2799 | 0.00041152 | 0 | -0.075334 | 0 | 10 | 7 |  | 0 |  | 0 | 0 | 0 | 0 | 0 |  |  | 0 | 0 | 0 | 0 | 0 |  | 0 | 0 | 0 | 0 | 0 | 0 | 0 | 0 | 0 | 0 | 0 | 0 | 0 |  | 0 | 0 | 0 | 0 | 0 | 0 | 0 |  | 0 | 0 | 0 | 0 | 0 | 0 | 0 |  | 1 | 1 | 1 | 0 |  | 0 | 0 | 0 | 0 | 0 | 0 | 0 | 0 | 0 |  | 0 | 0 | 0 | 0 | 0 | 0 | 0 | 0 | 0 | 0 | 0 |  | 0 | 0 | 0 | 0 | 0 | 0 | 0 | 0 | 0
2025_Residential_Income Qualified | Residential_Income Qualified_IQ Retail Products_Electric_Lighting_Single-Family/Multifamily_LED Screw Based Omnidirectional Bulb_2024, Year 3 Install, 750-1049 Lumens_0_0 | Residential_Income Qualified_IQ Retail Products_Electric_Lighting_Single-Family/Multifamily_LED Screw Based Omnidirectional Bulb_2024, Year 3 Install, 750-1049 Lumens_0_0_2025 |  | 190 |  | Residential | Income Qualified | IQ Retail Products | Electric | Lighting | Single-Family/Multifamily | LED Screw Based Omnidirectional Bulb | 2024, Year 3 Install, 750-1049 Lumens | 0 | 0 | 2025 | RS-LTG-LEDA-V10-210101 |  |  | n/a | n/a | n/a | n/a | n/a |  | 0 | 0 | 0 | 0 | 0 |  | 0 | 0 | 0 | 0 | 0 |  | 0 | 0 | 0 | 0 | 0 |  | 0 | 0 | 0 | 0 | 0 | 0 | 0 | 0 | 0 | 0 | 0 | 0 | 0 | 0 | 0 | 0 | 0 |  | 0 | 0 | 0 | 0 | 0 | 0 | 0 | 0 | 0 | 0 | 0 | 0 | 0 | 0 | 0 | 0 | 0 | 0 | 0 | 0 | 0 | 0 | 0 | 0 | 0 | 0 | 0 | 0 | 0 | 0 | 0 | 0 | 0 | 0 | 0 |  | 0 | 0 | 0 | 0 | 0 | 0 | 0 | 0 | 0 | 0 | 0 | 0 | 0 | 0 | 0 | 0 | 0 | 0 | 0 | 0 | 0 | 0 | 0 | 0 | 0 | 0 | 0 | 0 | 0 | 0 | 0 | 0 | 0 | 0 | 0 |  | 0 | 0 | 0 | 0 | 0 | 0 | 0 | 0 | 0 | 0 | 0 | 0 | 0 | 0 | 0 | 0 | 0 | 0 | 0 | 0 | 0 | 0 | 0 | 0 | 0 | 0 | 0 | 0 | 0 | 0 | 0 | 0 | 0 | 0 | 0 |  | 0 | 0 | 0 | 0 | 0 | 0 | 0 | 0 | 0 | 0 | 0 | 0 | 0 | 0 | 0 | 0 | 0 | 0 | 0 | 0 | 0 | 0 | 0 | 0 | 0 | 0 | 0 | 0 | 0 | 0 | 0 | 0 | 0 | 0 | 0 |  | 0 | 0 | 0 | 0 | 0 | 0 | 0 | 0 | 0 | 0 | 0 | 0 | 0 | 0 | 0 | 0 | 0 | 0 | 0 | 0 | 0 | 0 | 0 | 0 | 0 | 0 | 0 | 0 | 0 | 0 | 0 | 0 | 0 | 0 | 0 |  | 0 | 0 | 0 | 0 | 0 | 0 | 0 | 0 | 0 | 0 | 0 | 0 | 0 | 0 | 0 | 0 | 0 | 0 | 0 | 0 | 0 | 0 | 0 | 0 | 0 | 0 | 0 | 0 | 0 | 0 | 0 | 0 | 0 | 0 | 0 |  | 0 | 0 | 0 | 0 | 0 | 0 | 0 | 0 | 0 | 0 | 0 | 0 | 0 | 0 | 0 | 0 | 0 | 0 | 0 | 0 | 0 | 0 | 0 | 0 | 0 | 0 | 0 | 0 | 0 | 0 | 0 | 0 | 0 | 0 | 0 |  | 0 | 0 | 0 | 0 | 0 | 0 | 0 | 0 | 0 | 0 | 0 | 0 | 0 | 0 | 0 | 0 | 0 | 0 | 0 | 0 | 0 | 0 | 0 | 0 | 0 | 0 | 0 | 0 | 0 | 0 | 0 | 0 | 0 | 0 | 0 |  | 0 | 0 | 0 | 0 | 0 | 0 | 0 | 0 | 0 | 0 | 0 | 0 | 0 | 0 | 0 | 0 | 0 | 0 | 0 | 0 | 0 | 0 | 0 | 0 | 0 | 0 | 0 | 0 | 0 | 0 | 0 | 0 | 0 | 0 | 0 |  | 0 |  | 1.45 | 0 | 0 | 0 | 1.9057 | 0 | -0.72954 | 0.00023456 | 0 | -0.04294 | 0 | 3.3434 | 0 | -1.2799 | 0.00041152 | 0 | -0.075334 | 0 | 10 | 7 |  | 0 |  | 0 | 0 | 0 | 0 | 0 |  |  | 0 | 0 | 0 | 0 | 0 |  | 0 | 0 | 0 | 0 | 0 | 0 | 0 | 0 | 0 | 0 | 0 | 0 | 0 |  | 0 | 0 | 0 | 0 | 0 | 0 | 0 |  | 0 | 0 | 0 | 0 | 0 | 0 | 0 |  | 1 | 1 | 1 | 0 |  | 0 | 0 | 0 | 0 | 0 | 0 | 0 | 0 | 0 |  | 0 | 0 | 0 | 0 | 0 | 0 | 0 | 0 | 0 | 0 | 0 |  | 0 | 0 | 0 | 0 | 0 | 0 | 0 | 0 | 0
2022_Residential_Income Qualified | Residential_Income Qualified_IQ Retail Products_Electric_Lighting_Single-Family/Multifamily_LED Screw Based Omnidirectional Bulb_2025, Year 1 Install, 1050-1489 Lumens_0_0 | Residential_Income Qualified_IQ Retail Products_Electric_Lighting_Single-Family/Multifamily_LED Screw Based Omnidirectional Bulb_2025, Year 1 Install, 1050-1489 Lumens_0_0_2022 |  | 191 |  | Residential | Income Qualified | IQ Retail Products | Electric | Lighting | Single-Family/Multifamily | LED Screw Based Omnidirectional Bulb | 2025, Year 1 Install, 1050-1489 Lumens | 0 | 0 | 2022 | RS-LTG-LEDA-V10-210101 |  |  | n/a | n/a | n/a | n/a | n/a |  | 0 | 0 | 0 | 0 | 0 |  | 0 | 0 | 0 | 0 | 0 |  | 0 | 0 | 0 | 0 | 0 |  | 0 | 0 | 0 | 0 | 0 | 0 | 0 | 0 | 0 | 0 | 0 | 0 | 0 | 0 | 0 | 0 | 0 |  | 0 | 0 | 0 | 0 | 0 | 0 | 0 | 0 | 0 | 0 | 0 | 0 | 0 | 0 | 0 | 0 | 0 | 0 | 0 | 0 | 0 | 0 | 0 | 0 | 0 | 0 | 0 | 0 | 0 | 0 | 0 | 0 | 0 | 0 | 0 |  | 0 | 0 | 0 | 0 | 0 | 0 | 0 | 0 | 0 | 0 | 0 | 0 | 0 | 0 | 0 | 0 | 0 | 0 | 0 | 0 | 0 | 0 | 0 | 0 | 0 | 0 | 0 | 0 | 0 | 0 | 0 | 0 | 0 | 0 | 0 |  | 0 | 0 | 0 | 0 | 0 | 0 | 0 | 0 | 0 | 0 | 0 | 0 | 0 | 0 | 0 | 0 | 0 | 0 | 0 | 0 | 0 | 0 | 0 | 0 | 0 | 0 | 0 | 0 | 0 | 0 | 0 | 0 | 0 | 0 | 0 |  | 0 | 0 | 0 | 0 | 0 | 0 | 0 | 0 | 0 | 0 | 0 | 0 | 0 | 0 | 0 | 0 | 0 | 0 | 0 | 0 | 0 | 0 | 0 | 0 | 0 | 0 | 0 | 0 | 0 | 0 | 0 | 0 | 0 | 0 | 0 |  | 0 | 0 | 0 | 0 | 0 | 0 | 0 | 0 | 0 | 0 | 0 | 0 | 0 | 0 | 0 | 0 | 0 | 0 | 0 | 0 | 0 | 0 | 0 | 0 | 0 | 0 | 0 | 0 | 0 | 0 | 0 | 0 | 0 | 0 | 0 |  | 0 | 0 | 0 | 0 | 0 | 0 | 0 | 0 | 0 | 0 | 0 | 0 | 0 | 0 | 0 | 0 | 0 | 0 | 0 | 0 | 0 | 0 | 0 | 0 | 0 | 0 | 0 | 0 | 0 | 0 | 0 | 0 | 0 | 0 | 0 |  | 0 | 0 | 0 | 0 | 0 | 0 | 0 | 0 | 0 | 0 | 0 | 0 | 0 | 0 | 0 | 0 | 0 | 0 | 0 | 0 | 0 | 0 | 0 | 0 | 0 | 0 | 0 | 0 | 0 | 0 | 0 | 0 | 0 | 0 | 0 |  | 0 | 0 | 0 | 0 | 0 | 0 | 0 | 0 | 0 | 0 | 0 | 0 | 0 | 0 | 0 | 0 | 0 | 0 | 0 | 0 | 0 | 0 | 0 | 0 | 0 | 0 | 0 | 0 | 0 | 0 | 0 | 0 | 0 | 0 | 0 |  | 0 | 0 | 0 | 0 | 0 | 0 | 0 | 0 | 0 | 0 | 0 | 0 | 0 | 0 | 0 | 0 | 0 | 0 | 0 | 0 | 0 | 0 | 0 | 0 | 0 | 0 | 0 | 0 | 0 | 0 | 0 | 0 | 0 | 0 | 0 |  | 0 |  | 1.45 | 0 | 0 | 0 | 16.035 | 0 | -6.1384 | 0.0019736 | 0 | -0.3613 | 0 | 28.1315 | 0 | -10.7691 | 0.0034625 | 0 | -0.63386 | 0 | 10 | 7 |  | 0 |  | 0 | 0 | 0 | 0 | 0 |  |  | 0 | 0 | 0 | 0 | 0 |  | 0 | 0 | 0 | 0 | 0 | 0 | 0 | 0 | 0 | 0 | 0 | 0 | 0 |  | 0 | 0 | 0 | 0 | 0 | 0 | 0 |  | 0 | 0 | 0 | 0 | 0 | 0 | 0 |  | 1 | 1 | 1 | 0 |  | 0 | 0 | 0 | 0 | 0 | 0 | 0 | 0 | 0 |  | 0 | 0 | 0 | 0 | 0 | 0 | 0 | 0 | 0 | 0 | 0 |  | 0 | 0 | 0 | 0 | 0 | 0 | 0 | 0 | 0
2023_Residential_Income Qualified | Residential_Income Qualified_IQ Retail Products_Electric_Lighting_Single-Family/Multifamily_LED Screw Based Omnidirectional Bulb_2025, Year 1 Install, 1050-1489 Lumens_0_0 | Residential_Income Qualified_IQ Retail Products_Electric_Lighting_Single-Family/Multifamily_LED Screw Based Omnidirectional Bulb_2025, Year 1 Install, 1050-1489 Lumens_0_0_2023 |  | 191 |  | Residential | Income Qualified | IQ Retail Products | Electric | Lighting | Single-Family/Multifamily | LED Screw Based Omnidirectional Bulb | 2025, Year 1 Install, 1050-1489 Lumens | 0 | 0 | 2023 | RS-LTG-LEDA-V10-210101 |  |  | n/a | n/a | n/a | n/a | n/a |  | 0 | 0 | 0 | 0 | 0 |  | 0 | 0 | 0 | 0 | 0 |  | 0 | 0 | 0 | 0 | 0 |  | 0 | 0 | 0 | 0 | 0 | 0 | 0 | 0 | 0 | 0 | 0 | 0 | 0 | 0 | 0 | 0 | 0 |  | 0 | 0 | 0 | 0 | 0 | 0 | 0 | 0 | 0 | 0 | 0 | 0 | 0 | 0 | 0 | 0 | 0 | 0 | 0 | 0 | 0 | 0 | 0 | 0 | 0 | 0 | 0 | 0 | 0 | 0 | 0 | 0 | 0 | 0 | 0 |  | 0 | 0 | 0 | 0 | 0 | 0 | 0 | 0 | 0 | 0 | 0 | 0 | 0 | 0 | 0 | 0 | 0 | 0 | 0 | 0 | 0 | 0 | 0 | 0 | 0 | 0 | 0 | 0 | 0 | 0 | 0 | 0 | 0 | 0 | 0 |  | 0 | 0 | 0 | 0 | 0 | 0 | 0 | 0 | 0 | 0 | 0 | 0 | 0 | 0 | 0 | 0 | 0 | 0 | 0 | 0 | 0 | 0 | 0 | 0 | 0 | 0 | 0 | 0 | 0 | 0 | 0 | 0 | 0 | 0 | 0 |  | 0 | 0 | 0 | 0 | 0 | 0 | 0 | 0 | 0 | 0 | 0 | 0 | 0 | 0 | 0 | 0 | 0 | 0 | 0 | 0 | 0 | 0 | 0 | 0 | 0 | 0 | 0 | 0 | 0 | 0 | 0 | 0 | 0 | 0 | 0 |  | 0 | 0 | 0 | 0 | 0 | 0 | 0 | 0 | 0 | 0 | 0 | 0 | 0 | 0 | 0 | 0 | 0 | 0 | 0 | 0 | 0 | 0 | 0 | 0 | 0 | 0 | 0 | 0 | 0 | 0 | 0 | 0 | 0 | 0 | 0 |  | 0 | 0 | 0 | 0 | 0 | 0 | 0 | 0 | 0 | 0 | 0 | 0 | 0 | 0 | 0 | 0 | 0 | 0 | 0 | 0 | 0 | 0 | 0 | 0 | 0 | 0 | 0 | 0 | 0 | 0 | 0 | 0 | 0 | 0 | 0 |  | 0 | 0 | 0 | 0 | 0 | 0 | 0 | 0 | 0 | 0 | 0 | 0 | 0 | 0 | 0 | 0 | 0 | 0 | 0 | 0 | 0 | 0 | 0 | 0 | 0 | 0 | 0 | 0 | 0 | 0 | 0 | 0 | 0 | 0 | 0 |  | 0 | 0 | 0 | 0 | 0 | 0 | 0 | 0 | 0 | 0 | 0 | 0 | 0 | 0 | 0 | 0 | 0 | 0 | 0 | 0 | 0 | 0 | 0 | 0 | 0 | 0 | 0 | 0 | 0 | 0 | 0 | 0 | 0 | 0 | 0 |  | 0 | 0 | 0 | 0 | 0 | 0 | 0 | 0 | 0 | 0 | 0 | 0 | 0 | 0 | 0 | 0 | 0 | 0 | 0 | 0 | 0 | 0 | 0 | 0 | 0 | 0 | 0 | 0 | 0 | 0 | 0 | 0 | 0 | 0 | 0 |  | 0 |  | 1.45 | 0 | 0 | 0 | 16.035 | 0 | -6.1384 | 0.0019736 | 0 | -0.3613 | 0 | 28.1315 | 0 | -10.7691 | 0.0034625 | 0 | -0.63386 | 0 | 10 | 7 |  | 0 |  | 0 | 0 | 0 | 0 | 0 |  |  | 0 | 0 | 0 | 0 | 0 |  | 0 | 0 | 0 | 0 | 0 | 0 | 0 | 0 | 0 | 0 | 0 | 0 | 0 |  | 0 | 0 | 0 | 0 | 0 | 0 | 0 |  | 0 | 0 | 0 | 0 | 0 | 0 | 0 |  | 1 | 1 | 1 | 0 |  | 0 | 0 | 0 | 0 | 0 | 0 | 0 | 0 | 0 |  | 0 | 0 | 0 | 0 | 0 | 0 | 0 | 0 | 0 | 0 | 0 |  | 0 | 0 | 0 | 0 | 0 | 0 | 0 | 0 | 0
2024_Residential_Income Qualified | Residential_Income Qualified_IQ Retail Products_Electric_Lighting_Single-Family/Multifamily_LED Screw Based Omnidirectional Bulb_2025, Year 1 Install, 1050-1489 Lumens_0_0 | Residential_Income Qualified_IQ Retail Products_Electric_Lighting_Single-Family/Multifamily_LED Screw Based Omnidirectional Bulb_2025, Year 1 Install, 1050-1489 Lumens_0_0_2024 |  | 191 |  | Residential | Income Qualified | IQ Retail Products | Electric | Lighting | Single-Family/Multifamily | LED Screw Based Omnidirectional Bulb | 2025, Year 1 Install, 1050-1489 Lumens | 0 | 0 | 2024 | RS-LTG-LEDA-V10-210101 |  |  | n/a | n/a | n/a | n/a | n/a |  | 0 | 0 | 0 | 0 | 0 |  | 0 | 0 | 0 | 0 | 0 |  | 0 | 0 | 0 | 0 | 0 |  | 0 | 0 | 0 | 0 | 0 | 0 | 0 | 0 | 0 | 0 | 0 | 0 | 0 | 0 | 0 | 0 | 0 |  | 0 | 0 | 0 | 0 | 0 | 0 | 0 | 0 | 0 | 0 | 0 | 0 | 0 | 0 | 0 | 0 | 0 | 0 | 0 | 0 | 0 | 0 | 0 | 0 | 0 | 0 | 0 | 0 | 0 | 0 | 0 | 0 | 0 | 0 | 0 |  | 0 | 0 | 0 | 0 | 0 | 0 | 0 | 0 | 0 | 0 | 0 | 0 | 0 | 0 | 0 | 0 | 0 | 0 | 0 | 0 | 0 | 0 | 0 | 0 | 0 | 0 | 0 | 0 | 0 | 0 | 0 | 0 | 0 | 0 | 0 |  | 0 | 0 | 0 | 0 | 0 | 0 | 0 | 0 | 0 | 0 | 0 | 0 | 0 | 0 | 0 | 0 | 0 | 0 | 0 | 0 | 0 | 0 | 0 | 0 | 0 | 0 | 0 | 0 | 0 | 0 | 0 | 0 | 0 | 0 | 0 |  | 0 | 0 | 0 | 0 | 0 | 0 | 0 | 0 | 0 | 0 | 0 | 0 | 0 | 0 | 0 | 0 | 0 | 0 | 0 | 0 | 0 | 0 | 0 | 0 | 0 | 0 | 0 | 0 | 0 | 0 | 0 | 0 | 0 | 0 | 0 |  | 0 | 0 | 0 | 0 | 0 | 0 | 0 | 0 | 0 | 0 | 0 | 0 | 0 | 0 | 0 | 0 | 0 | 0 | 0 | 0 | 0 | 0 | 0 | 0 | 0 | 0 | 0 | 0 | 0 | 0 | 0 | 0 | 0 | 0 | 0 |  | 0 | 0 | 0 | 0 | 0 | 0 | 0 | 0 | 0 | 0 | 0 | 0 | 0 | 0 | 0 | 0 | 0 | 0 | 0 | 0 | 0 | 0 | 0 | 0 | 0 | 0 | 0 | 0 | 0 | 0 | 0 | 0 | 0 | 0 | 0 |  | 0 | 0 | 0 | 0 | 0 | 0 | 0 | 0 | 0 | 0 | 0 | 0 | 0 | 0 | 0 | 0 | 0 | 0 | 0 | 0 | 0 | 0 | 0 | 0 | 0 | 0 | 0 | 0 | 0 | 0 | 0 | 0 | 0 | 0 | 0 |  | 0 | 0 | 0 | 0 | 0 | 0 | 0 | 0 | 0 | 0 | 0 | 0 | 0 | 0 | 0 | 0 | 0 | 0 | 0 | 0 | 0 | 0 | 0 | 0 | 0 | 0 | 0 | 0 | 0 | 0 | 0 | 0 | 0 | 0 | 0 |  | 0 | 0 | 0 | 0 | 0 | 0 | 0 | 0 | 0 | 0 | 0 | 0 | 0 | 0 | 0 | 0 | 0 | 0 | 0 | 0 | 0 | 0 | 0 | 0 | 0 | 0 | 0 | 0 | 0 | 0 | 0 | 0 | 0 | 0 | 0 |  | 0 |  | 1.45 | 0 | 0 | 0 | 16.035 | 0 | -6.1384 | 0.0019736 | 0 | -0.3613 | 0 | 28.1315 | 0 | -10.7691 | 0.0034625 | 0 | -0.63386 | 0 | 10 | 7 |  | 0 |  | 0 | 0 | 0 | 0 | 0 |  |  | 0 | 0 | 0 | 0 | 0 |  | 0 | 0 | 0 | 0 | 0 | 0 | 0 | 0 | 0 | 0 | 0 | 0 | 0 |  | 0 | 0 | 0 | 0 | 0 | 0 | 0 |  | 0 | 0 | 0 | 0 | 0 | 0 | 0 |  | 1 | 1 | 1 | 0 |  | 0 | 0 | 0 | 0 | 0 | 0 | 0 | 0 | 0 |  | 0 | 0 | 0 | 0 | 0 | 0 | 0 | 0 | 0 | 0 | 0 |  | 0 | 0 | 0 | 0 | 0 | 0 | 0 | 0 | 0
2025_Residential_Income Qualified | Residential_Income Qualified_IQ Retail Products_Electric_Lighting_Single-Family/Multifamily_LED Screw Based Omnidirectional Bulb_2025, Year 1 Install, 1050-1489 Lumens_0_0 | Residential_Income Qualified_IQ Retail Products_Electric_Lighting_Single-Family/Multifamily_LED Screw Based Omnidirectional Bulb_2025, Year 1 Install, 1050-1489 Lumens_0_0_2025 |  | 191 |  | Residential | Income Qualified | IQ Retail Products | Electric | Lighting | Single-Family/Multifamily | LED Screw Based Omnidirectional Bulb | 2025, Year 1 Install, 1050-1489 Lumens | 0 | 0 | 2025 | RS-LTG-LEDA-V10-210101 |  |  | 6.2833 | 9.1108 | 6.2833 | 15.239 | 0.29668 |  | 126771.3044 | 134217.9044 | 126771.3044 | 341658.8145 | -257172.6763 |  | 150765.9044 | 150765.9044 | 150765.9044 | 365653.4145 | 108480.7382 |  | 23994.6 | 16548 | 23994.6 | 23994.6 | 365653.4145 |  | 75062.5476 | 60417.8471 | 10787.6617 | -37787.3182 | 0 | 65944.2364 | -30020.8218 | 10944.3581 | -2244.5688 | -2338.0377 | 490243.5425 | -141138.1279 | 0 | 23994.6 | 16548 | 0 | 0 |  | 0 | 0 | 0 | 287.3136 | 287.3136 | 287.3136 | 287.3136 | 287.3136 | 287.3136 | 287.3136 | 163.7687 | 163.7687 | 163.7687 | 0 | 0 | 0 | 0 | 0 | 0 | 0 | 0 | 0 | 0 | 0 | 0 | 0 | 0 | 0 | 0 | 0 | 0 | 0 | 0 | 0 | 0 |  | 0 | 0 | 0 | 465.5207 | 465.5207 | 465.5207 | 465.5207 | 465.5207 | 465.5207 | 465.5207 | 265.3468 | 265.3468 | 265.3468 | 0 | 0 | 0 | 0 | 0 | 0 | 0 | 0 | 0 | 0 | 0 | 0 | 0 | 0 | 0 | 0 | 0 | 0 | 0 | 0 | 0 | 0 |  | 0 | 0 | 0 | 0 | 0 | 0 | 0 | 0 | 0 | 0 | 0 | 0 | 0 | 0 | 0 | 0 | 0 | 0 | 0 | 0 | 0 | 0 | 0 | 0 | 0 | 0 | 0 | 0 | 0 | 0 | 0 | 0 | 0 | 0 | 0 |  | 0 | 0 | 0 | 0 | 0 | 0 | 0 | 0 | 0 | 0 | 0 | 0 | 0 | 0 | 0 | 0 | 0 | 0 | 0 | 0 | 0 | 0 | 0 | 0 | 0 | 0 | 0 | 0 | 0 | 0 | 0 | 0 | 0 | 0 | 0 |  | 0 | 0 | 0 | -10489.1474 | -10489.1474 | -10489.1474 | -10489.1474 | -10489.1474 | -10489.1474 | -10489.1474 | -5978.814 | -5978.814 | -5978.814 | 0 | 0 | 0 | 0 | 0 | 0 | 0 | 0 | 0 | 0 | 0 | 0 | 0 | 0 | 0 | 0 | 0 | 0 | 0 | 0 | 0 | 0 |  | 0 | 0 | 0 | 0 | 0 | 0 | 0 | 0 | 0 | 0 | 0 | 0 | 0 | 0 | 0 | 0 | 0 | 0 | 0 | 0 | 0 | 0 | 0 | 0 | 0 | 0 | 0 | 0 | 0 | 0 | 0 | 0 | 0 | 0 | 0 |  | 0 | 0 | 0 | 0 | 0 | 0 | 0 | 0 | 0 | 0 | 0 | 0 | 0 | 0 | 0 | 0 | 0 | 0 | 0 | 0 | 0 | 0 | 0 | 0 | 0 | 0 | 0 | 0 | 0 | 0 | 0 | 0 | 0 | 0 | 0 |  | 0 | 0 | 0 | 57.2978 | 57.2978 | 57.2978 | 57.2978 | 57.2978 | 57.2978 | 57.2978 | 32.6598 | 32.6598 | 32.6598 | 0 | 0 | 0 | 0 | 0 | 0 | 0 | 0 | 0 | 0 | 0 | 0 | 0 | 0 | 0 | 0 | 0 | 0 | 0 | 0 | 0 | 0 |  | 0 | 0 | 0 | 0 | 0 | 0 | 0 | 0 | 0 | 0 | 0 | 0 | 0 | 0 | 0 | 0 | 0 | 0 | 0 | 0 | 0 | 0 | 0 | 0 | 0 | 0 | 0 | 0 | 0 | 0 | 0 | 0 | 0 | 0 | 0 |  | 16548 |  | 1.45 | 0 | 0 | 0 | 16.035 | 0 | -6.1384 | 0.0019736 | 0 | -0.3613 | 0 | 28.1315 | 0 | -10.7691 | 0.0034625 | 0 | -0.63386 | 0 | 10 | 7 |  | 23994.6 |  | 0 | 16548 | 0 | 0 | 16548 |  |  | 4054.6852 | 499.0641 | 0 | 0 | 0 |  | 465.5207 | 465.5207 | 0 | 465.5207 | 57.2978 | 0 | 0 | 0 | 465.5207 | 0 | 4655.2069 | 0 | 0 |  | 265.3468 | 0 | -101.5781 | 32.6598 | 0 | -5978.814 | 0 |  | 465.5207 | 0 | -178.2071 | 57.2978 | 0 | -10489.1474 | 0 |  | 1 | 1 | 1 | 0 |  | 0 | 0 | 0 | 0 | 0 | 0 | 0 | 0 | 0 |  | 0 | 0 | 0 | 0 | 0 | 0 | 0 | 0 | 0 | 16548 | 2793.1242 |  | 0 | 0 | 0 | 0 | 0 | 0 | 0 | 0 | 0
2022_Residential_Income Qualified | Residential_Income Qualified_IQ Retail Products_Electric_Lighting_Single-Family/Multifamily_LED Screw Based Omnidirectional Bulb_2025, Year 1 Install, 1490-2600 Lumens_0_0 | Residential_Income Qualified_IQ Retail Products_Electric_Lighting_Single-Family/Multifamily_LED Screw Based Omnidirectional Bulb_2025, Year 1 Install, 1490-2600 Lumens_0_0_2022 |  | 192 |  | Residential | Income Qualified | IQ Retail Products | Electric | Lighting | Single-Family/Multifamily | LED Screw Based Omnidirectional Bulb | 2025, Year 1 Install, 1490-2600 Lumens | 0 | 0 | 2022 | RS-LTG-LEDA-V10-210101 |  |  | n/a | n/a | n/a | n/a | n/a |  | 0 | 0 | 0 | 0 | 0 |  | 0 | 0 | 0 | 0 | 0 |  | 0 | 0 | 0 | 0 | 0 |  | 0 | 0 | 0 | 0 | 0 | 0 | 0 | 0 | 0 | 0 | 0 | 0 | 0 | 0 | 0 | 0 | 0 |  | 0 | 0 | 0 | 0 | 0 | 0 | 0 | 0 | 0 | 0 | 0 | 0 | 0 | 0 | 0 | 0 | 0 | 0 | 0 | 0 | 0 | 0 | 0 | 0 | 0 | 0 | 0 | 0 | 0 | 0 | 0 | 0 | 0 | 0 | 0 |  | 0 | 0 | 0 | 0 | 0 | 0 | 0 | 0 | 0 | 0 | 0 | 0 | 0 | 0 | 0 | 0 | 0 | 0 | 0 | 0 | 0 | 0 | 0 | 0 | 0 | 0 | 0 | 0 | 0 | 0 | 0 | 0 | 0 | 0 | 0 |  | 0 | 0 | 0 | 0 | 0 | 0 | 0 | 0 | 0 | 0 | 0 | 0 | 0 | 0 | 0 | 0 | 0 | 0 | 0 | 0 | 0 | 0 | 0 | 0 | 0 | 0 | 0 | 0 | 0 | 0 | 0 | 0 | 0 | 0 | 0 |  | 0 | 0 | 0 | 0 | 0 | 0 | 0 | 0 | 0 | 0 | 0 | 0 | 0 | 0 | 0 | 0 | 0 | 0 | 0 | 0 | 0 | 0 | 0 | 0 | 0 | 0 | 0 | 0 | 0 | 0 | 0 | 0 | 0 | 0 | 0 |  | 0 | 0 | 0 | 0 | 0 | 0 | 0 | 0 | 0 | 0 | 0 | 0 | 0 | 0 | 0 | 0 | 0 | 0 | 0 | 0 | 0 | 0 | 0 | 0 | 0 | 0 | 0 | 0 | 0 | 0 | 0 | 0 | 0 | 0 | 0 |  | 0 | 0 | 0 | 0 | 0 | 0 | 0 | 0 | 0 | 0 | 0 | 0 | 0 | 0 | 0 | 0 | 0 | 0 | 0 | 0 | 0 | 0 | 0 | 0 | 0 | 0 | 0 | 0 | 0 | 0 | 0 | 0 | 0 | 0 | 0 |  | 0 | 0 | 0 | 0 | 0 | 0 | 0 | 0 | 0 | 0 | 0 | 0 | 0 | 0 | 0 | 0 | 0 | 0 | 0 | 0 | 0 | 0 | 0 | 0 | 0 | 0 | 0 | 0 | 0 | 0 | 0 | 0 | 0 | 0 | 0 |  | 0 | 0 | 0 | 0 | 0 | 0 | 0 | 0 | 0 | 0 | 0 | 0 | 0 | 0 | 0 | 0 | 0 | 0 | 0 | 0 | 0 | 0 | 0 | 0 | 0 | 0 | 0 | 0 | 0 | 0 | 0 | 0 | 0 | 0 | 0 |  | 0 | 0 | 0 | 0 | 0 | 0 | 0 | 0 | 0 | 0 | 0 | 0 | 0 | 0 | 0 | 0 | 0 | 0 | 0 | 0 | 0 | 0 | 0 | 0 | 0 | 0 | 0 | 0 | 0 | 0 | 0 | 0 | 0 | 0 | 0 |  | 0 |  | 1.45 | 0 | 0 | 0 | 19.9894 | 0 | -7.6522 | 0.0024604 | 0 | -0.4504 | 0 | 35.0691 | 0 | -13.4249 | 0.0043164 | 0 | -0.79018 | 0 | 10 | 7 |  | 0 |  | 0 | 0 | 0 | 0 | 0 |  |  | 0 | 0 | 0 | 0 | 0 |  | 0 | 0 | 0 | 0 | 0 | 0 | 0 | 0 | 0 | 0 | 0 | 0 | 0 |  | 0 | 0 | 0 | 0 | 0 | 0 | 0 |  | 0 | 0 | 0 | 0 | 0 | 0 | 0 |  | 1 | 1 | 1 | 0 |  | 0 | 0 | 0 | 0 | 0 | 0 | 0 | 0 | 0 |  | 0 | 0 | 0 | 0 | 0 | 0 | 0 | 0 | 0 | 0 | 0 |  | 0 | 0 | 0 | 0 | 0 | 0 | 0 | 0 | 0
2023_Residential_Income Qualified | Residential_Income Qualified_IQ Retail Products_Electric_Lighting_Single-Family/Multifamily_LED Screw Based Omnidirectional Bulb_2025, Year 1 Install, 1490-2600 Lumens_0_0 | Residential_Income Qualified_IQ Retail Products_Electric_Lighting_Single-Family/Multifamily_LED Screw Based Omnidirectional Bulb_2025, Year 1 Install, 1490-2600 Lumens_0_0_2023 |  | 192 |  | Residential | Income Qualified | IQ Retail Products | Electric | Lighting | Single-Family/Multifamily | LED Screw Based Omnidirectional Bulb | 2025, Year 1 Install, 1490-2600 Lumens | 0 | 0 | 2023 | RS-LTG-LEDA-V10-210101 |  |  | n/a | n/a | n/a | n/a | n/a |  | 0 | 0 | 0 | 0 | 0 |  | 0 | 0 | 0 | 0 | 0 |  | 0 | 0 | 0 | 0 | 0 |  | 0 | 0 | 0 | 0 | 0 | 0 | 0 | 0 | 0 | 0 | 0 | 0 | 0 | 0 | 0 | 0 | 0 |  | 0 | 0 | 0 | 0 | 0 | 0 | 0 | 0 | 0 | 0 | 0 | 0 | 0 | 0 | 0 | 0 | 0 | 0 | 0 | 0 | 0 | 0 | 0 | 0 | 0 | 0 | 0 | 0 | 0 | 0 | 0 | 0 | 0 | 0 | 0 |  | 0 | 0 | 0 | 0 | 0 | 0 | 0 | 0 | 0 | 0 | 0 | 0 | 0 | 0 | 0 | 0 | 0 | 0 | 0 | 0 | 0 | 0 | 0 | 0 | 0 | 0 | 0 | 0 | 0 | 0 | 0 | 0 | 0 | 0 | 0 |  | 0 | 0 | 0 | 0 | 0 | 0 | 0 | 0 | 0 | 0 | 0 | 0 | 0 | 0 | 0 | 0 | 0 | 0 | 0 | 0 | 0 | 0 | 0 | 0 | 0 | 0 | 0 | 0 | 0 | 0 | 0 | 0 | 0 | 0 | 0 |  | 0 | 0 | 0 | 0 | 0 | 0 | 0 | 0 | 0 | 0 | 0 | 0 | 0 | 0 | 0 | 0 | 0 | 0 | 0 | 0 | 0 | 0 | 0 | 0 | 0 | 0 | 0 | 0 | 0 | 0 | 0 | 0 | 0 | 0 | 0 |  | 0 | 0 | 0 | 0 | 0 | 0 | 0 | 0 | 0 | 0 | 0 | 0 | 0 | 0 | 0 | 0 | 0 | 0 | 0 | 0 | 0 | 0 | 0 | 0 | 0 | 0 | 0 | 0 | 0 | 0 | 0 | 0 | 0 | 0 | 0 |  | 0 | 0 | 0 | 0 | 0 | 0 | 0 | 0 | 0 | 0 | 0 | 0 | 0 | 0 | 0 | 0 | 0 | 0 | 0 | 0 | 0 | 0 | 0 | 0 | 0 | 0 | 0 | 0 | 0 | 0 | 0 | 0 | 0 | 0 | 0 |  | 0 | 0 | 0 | 0 | 0 | 0 | 0 | 0 | 0 | 0 | 0 | 0 | 0 | 0 | 0 | 0 | 0 | 0 | 0 | 0 | 0 | 0 | 0 | 0 | 0 | 0 | 0 | 0 | 0 | 0 | 0 | 0 | 0 | 0 | 0 |  | 0 | 0 | 0 | 0 | 0 | 0 | 0 | 0 | 0 | 0 | 0 | 0 | 0 | 0 | 0 | 0 | 0 | 0 | 0 | 0 | 0 | 0 | 0 | 0 | 0 | 0 | 0 | 0 | 0 | 0 | 0 | 0 | 0 | 0 | 0 |  | 0 | 0 | 0 | 0 | 0 | 0 | 0 | 0 | 0 | 0 | 0 | 0 | 0 | 0 | 0 | 0 | 0 | 0 | 0 | 0 | 0 | 0 | 0 | 0 | 0 | 0 | 0 | 0 | 0 | 0 | 0 | 0 | 0 | 0 | 0 |  | 0 |  | 1.45 | 0 | 0 | 0 | 19.9894 | 0 | -7.6522 | 0.0024604 | 0 | -0.4504 | 0 | 35.0691 | 0 | -13.4249 | 0.0043164 | 0 | -0.79018 | 0 | 10 | 7 |  | 0 |  | 0 | 0 | 0 | 0 | 0 |  |  | 0 | 0 | 0 | 0 | 0 |  | 0 | 0 | 0 | 0 | 0 | 0 | 0 | 0 | 0 | 0 | 0 | 0 | 0 |  | 0 | 0 | 0 | 0 | 0 | 0 | 0 |  | 0 | 0 | 0 | 0 | 0 | 0 | 0 |  | 1 | 1 | 1 | 0 |  | 0 | 0 | 0 | 0 | 0 | 0 | 0 | 0 | 0 |  | 0 | 0 | 0 | 0 | 0 | 0 | 0 | 0 | 0 | 0 | 0 |  | 0 | 0 | 0 | 0 | 0 | 0 | 0 | 0 | 0
2024_Residential_Income Qualified | Residential_Income Qualified_IQ Retail Products_Electric_Lighting_Single-Family/Multifamily_LED Screw Based Omnidirectional Bulb_2025, Year 1 Install, 1490-2600 Lumens_0_0 | Residential_Income Qualified_IQ Retail Products_Electric_Lighting_Single-Family/Multifamily_LED Screw Based Omnidirectional Bulb_2025, Year 1 Install, 1490-2600 Lumens_0_0_2024 |  | 192 |  | Residential | Income Qualified | IQ Retail Products | Electric | Lighting | Single-Family/Multifamily | LED Screw Based Omnidirectional Bulb | 2025, Year 1 Install, 1490-2600 Lumens | 0 | 0 | 2024 | RS-LTG-LEDA-V10-210101 |  |  | n/a | n/a | n/a | n/a | n/a |  | 0 | 0 | 0 | 0 | 0 |  | 0 | 0 | 0 | 0 | 0 |  | 0 | 0 | 0 | 0 | 0 |  | 0 | 0 | 0 | 0 | 0 | 0 | 0 | 0 | 0 | 0 | 0 | 0 | 0 | 0 | 0 | 0 | 0 |  | 0 | 0 | 0 | 0 | 0 | 0 | 0 | 0 | 0 | 0 | 0 | 0 | 0 | 0 | 0 | 0 | 0 | 0 | 0 | 0 | 0 | 0 | 0 | 0 | 0 | 0 | 0 | 0 | 0 | 0 | 0 | 0 | 0 | 0 | 0 |  | 0 | 0 | 0 | 0 | 0 | 0 | 0 | 0 | 0 | 0 | 0 | 0 | 0 | 0 | 0 | 0 | 0 | 0 | 0 | 0 | 0 | 0 | 0 | 0 | 0 | 0 | 0 | 0 | 0 | 0 | 0 | 0 | 0 | 0 | 0 |  | 0 | 0 | 0 | 0 | 0 | 0 | 0 | 0 | 0 | 0 | 0 | 0 | 0 | 0 | 0 | 0 | 0 | 0 | 0 | 0 | 0 | 0 | 0 | 0 | 0 | 0 | 0 | 0 | 0 | 0 | 0 | 0 | 0 | 0 | 0 |  | 0 | 0 | 0 | 0 | 0 | 0 | 0 | 0 | 0 | 0 | 0 | 0 | 0 | 0 | 0 | 0 | 0 | 0 | 0 | 0 | 0 | 0 | 0 | 0 | 0 | 0 | 0 | 0 | 0 | 0 | 0 | 0 | 0 | 0 | 0 |  | 0 | 0 | 0 | 0 | 0 | 0 | 0 | 0 | 0 | 0 | 0 | 0 | 0 | 0 | 0 | 0 | 0 | 0 | 0 | 0 | 0 | 0 | 0 | 0 | 0 | 0 | 0 | 0 | 0 | 0 | 0 | 0 | 0 | 0 | 0 |  | 0 | 0 | 0 | 0 | 0 | 0 | 0 | 0 | 0 | 0 | 0 | 0 | 0 | 0 | 0 | 0 | 0 | 0 | 0 | 0 | 0 | 0 | 0 | 0 | 0 | 0 | 0 | 0 | 0 | 0 | 0 | 0 | 0 | 0 | 0 |  | 0 | 0 | 0 | 0 | 0 | 0 | 0 | 0 | 0 | 0 | 0 | 0 | 0 | 0 | 0 | 0 | 0 | 0 | 0 | 0 | 0 | 0 | 0 | 0 | 0 | 0 | 0 | 0 | 0 | 0 | 0 | 0 | 0 | 0 | 0 |  | 0 | 0 | 0 | 0 | 0 | 0 | 0 | 0 | 0 | 0 | 0 | 0 | 0 | 0 | 0 | 0 | 0 | 0 | 0 | 0 | 0 | 0 | 0 | 0 | 0 | 0 | 0 | 0 | 0 | 0 | 0 | 0 | 0 | 0 | 0 |  | 0 | 0 | 0 | 0 | 0 | 0 | 0 | 0 | 0 | 0 | 0 | 0 | 0 | 0 | 0 | 0 | 0 | 0 | 0 | 0 | 0 | 0 | 0 | 0 | 0 | 0 | 0 | 0 | 0 | 0 | 0 | 0 | 0 | 0 | 0 |  | 0 |  | 1.45 | 0 | 0 | 0 | 19.9894 | 0 | -7.6522 | 0.0024604 | 0 | -0.4504 | 0 | 35.0691 | 0 | -13.4249 | 0.0043164 | 0 | -0.79018 | 0 | 10 | 7 |  | 0 |  | 0 | 0 | 0 | 0 | 0 |  |  | 0 | 0 | 0 | 0 | 0 |  | 0 | 0 | 0 | 0 | 0 | 0 | 0 | 0 | 0 | 0 | 0 | 0 | 0 |  | 0 | 0 | 0 | 0 | 0 | 0 | 0 |  | 0 | 0 | 0 | 0 | 0 | 0 | 0 |  | 1 | 1 | 1 | 0 |  | 0 | 0 | 0 | 0 | 0 | 0 | 0 | 0 | 0 |  | 0 | 0 | 0 | 0 | 0 | 0 | 0 | 0 | 0 | 0 | 0 |  | 0 | 0 | 0 | 0 | 0 | 0 | 0 | 0 | 0
2025_Residential_Income Qualified | Residential_Income Qualified_IQ Retail Products_Electric_Lighting_Single-Family/Multifamily_LED Screw Based Omnidirectional Bulb_2025, Year 1 Install, 1490-2600 Lumens_0_0 | Residential_Income Qualified_IQ Retail Products_Electric_Lighting_Single-Family/Multifamily_LED Screw Based Omnidirectional Bulb_2025, Year 1 Install, 1490-2600 Lumens_0_0_2025 |  | 192 |  | Residential | Income Qualified | IQ Retail Products | Electric | Lighting | Single-Family/Multifamily | LED Screw Based Omnidirectional Bulb | 2025, Year 1 Install, 1490-2600 Lumens | 0 | 0 | 2025 | RS-LTG-LEDA-V10-210101 |  |  | 7.8329 | 11.3577 | 7.8329 | 18.827 | 0.29936 |  | 655778.5006 | 685563.5506 | 655778.5006 | 1710932.6994 | -1265997.5036 |  | 751752.5506 | 751752.5506 | 751752.5506 | 1806906.7494 | 540909.2458 |  | 95974.05 | 66189 | 95974.05 | 95974.05 | 1806906.7494 |  | 374278.6663 | 301256.9113 | 53789.6962 | -188416.0279 | 0 | 328812.7251 | -149690.5379 | 54571.0195 | -11191.9226 | -11657.9793 | 2444464.0512 | -703746.3019 | 0 | 95974.05 | 66189 | 0 | 0 |  | 0 | 0 | 0 | 1432.6097 | 1432.6097 | 1432.6097 | 1432.6097 | 1432.6097 | 1432.6097 | 1432.6097 | 816.5875 | 816.5875 | 816.5875 | 0 | 0 | 0 | 0 | 0 | 0 | 0 | 0 | 0 | 0 | 0 | 0 | 0 | 0 | 0 | 0 | 0 | 0 | 0 | 0 | 0 | 0 |  | 0 | 0 | 0 | 2321.1904 | 2321.1904 | 2321.1904 | 2321.1904 | 2321.1904 | 2321.1904 | 2321.1904 | 1323.0785 | 1323.0785 | 1323.0785 | 0 | 0 | 0 | 0 | 0 | 0 | 0 | 0 | 0 | 0 | 0 | 0 | 0 | 0 | 0 | 0 | 0 | 0 | 0 | 0 | 0 | 0 |  | 0 | 0 | 0 | 0 | 0 | 0 | 0 | 0 | 0 | 0 | 0 | 0 | 0 | 0 | 0 | 0 | 0 | 0 | 0 | 0 | 0 | 0 | 0 | 0 | 0 | 0 | 0 | 0 | 0 | 0 | 0 | 0 | 0 | 0 | 0 |  | 0 | 0 | 0 | 0 | 0 | 0 | 0 | 0 | 0 | 0 | 0 | 0 | 0 | 0 | 0 | 0 | 0 | 0 | 0 | 0 | 0 | 0 | 0 | 0 | 0 | 0 | 0 | 0 | 0 | 0 | 0 | 0 | 0 | 0 | 0 |  | 0 | 0 | 0 | -52301.2372 | -52301.2372 | -52301.2372 | -52301.2372 | -52301.2372 | -52301.2372 | -52301.2372 | -29811.7052 | -29811.7052 | -29811.7052 | 0 | 0 | 0 | 0 | 0 | 0 | 0 | 0 | 0 | 0 | 0 | 0 | 0 | 0 | 0 | 0 | 0 | 0 | 0 | 0 | 0 | 0 |  | 0 | 0 | 0 | 0 | 0 | 0 | 0 | 0 | 0 | 0 | 0 | 0 | 0 | 0 | 0 | 0 | 0 | 0 | 0 | 0 | 0 | 0 | 0 | 0 | 0 | 0 | 0 | 0 | 0 | 0 | 0 | 0 | 0 | 0 | 0 |  | 0 | 0 | 0 | 0 | 0 | 0 | 0 | 0 | 0 | 0 | 0 | 0 | 0 | 0 | 0 | 0 | 0 | 0 | 0 | 0 | 0 | 0 | 0 | 0 | 0 | 0 | 0 | 0 | 0 | 0 | 0 | 0 | 0 | 0 | 0 |  | 0 | 0 | 0 | 285.6998 | 285.6998 | 285.6998 | 285.6998 | 285.6998 | 285.6998 | 285.6998 | 162.8489 | 162.8489 | 162.8489 | 0 | 0 | 0 | 0 | 0 | 0 | 0 | 0 | 0 | 0 | 0 | 0 | 0 | 0 | 0 | 0 | 0 | 0 | 0 | 0 | 0 | 0 |  | 0 | 0 | 0 | 0 | 0 | 0 | 0 | 0 | 0 | 0 | 0 | 0 | 0 | 0 | 0 | 0 | 0 | 0 | 0 | 0 | 0 | 0 | 0 | 0 | 0 | 0 | 0 | 0 | 0 | 0 | 0 | 0 | 0 | 0 | 0 |  | 66189 |  | 1.45 | 0 | 0 | 0 | 19.9894 | 0 | -7.6522 | 0.0024604 | 0 | -0.4504 | 0 | 35.0691 | 0 | -13.4249 | 0.0043164 | 0 | -0.79018 | 0 | 10 | 7 |  | 95974.05 |  | 0 | 66189 | 0 | 0 | 66189 |  |  | 20217.5684 | 2488.4454 | 0 | 0 | 0 |  | 2321.1904 | 2321.1904 | 0 | 2321.1904 | 285.6998 | 0 | 0 | 0 | 2321.1904 | 0 | 23211.904 | 0 | 0 |  | 1323.0785 | 0 | -506.491 | 162.8489 | 0 | -29811.7052 | 0 |  | 2321.1904 | 0 | -888.5807 | 285.6998 | 0 | -52301.2372 | 0 |  | 1 | 1 | 1 | 0 |  | 0 | 0 | 0 | 0 | 0 | 0 | 0 | 0 | 0 |  | 0 | 0 | 0 | 0 | 0 | 0 | 0 | 0 | 0 | 66189 | 13927.1424 |  | 0 | 0 | 0 | 0 | 0 | 0 | 0 | 0 | 0
2022_Residential_Income Qualified | Residential_Income Qualified_IQ Retail Products_Electric_Lighting_Single-Family/Multifamily_LED Screw Based Omnidirectional Bulb_2025, Year 1 Install, 310-749 Lumens_0_0 | Residential_Income Qualified_IQ Retail Products_Electric_Lighting_Single-Family/Multifamily_LED Screw Based Omnidirectional Bulb_2025, Year 1 Install, 310-749 Lumens_0_0_2022 |  | 193 |  | Residential | Income Qualified | IQ Retail Products | Electric | Lighting | Single-Family/Multifamily | LED Screw Based Omnidirectional Bulb | 2025, Year 1 Install, 310-749 Lumens | 0 | 0 | 2022 | RS-LTG-LEDA-V10-210101 |  |  | n/a | n/a | n/a | n/a | n/a |  | 0 | 0 | 0 | 0 | 0 |  | 0 | 0 | 0 | 0 | 0 |  | 0 | 0 | 0 | 0 | 0 |  | 0 | 0 | 0 | 0 | 0 | 0 | 0 | 0 | 0 | 0 | 0 | 0 | 0 | 0 | 0 | 0 | 0 |  | 0 | 0 | 0 | 0 | 0 | 0 | 0 | 0 | 0 | 0 | 0 | 0 | 0 | 0 | 0 | 0 | 0 | 0 | 0 | 0 | 0 | 0 | 0 | 0 | 0 | 0 | 0 | 0 | 0 | 0 | 0 | 0 | 0 | 0 | 0 |  | 0 | 0 | 0 | 0 | 0 | 0 | 0 | 0 | 0 | 0 | 0 | 0 | 0 | 0 | 0 | 0 | 0 | 0 | 0 | 0 | 0 | 0 | 0 | 0 | 0 | 0 | 0 | 0 | 0 | 0 | 0 | 0 | 0 | 0 | 0 |  | 0 | 0 | 0 | 0 | 0 | 0 | 0 | 0 | 0 | 0 | 0 | 0 | 0 | 0 | 0 | 0 | 0 | 0 | 0 | 0 | 0 | 0 | 0 | 0 | 0 | 0 | 0 | 0 | 0 | 0 | 0 | 0 | 0 | 0 | 0 |  | 0 | 0 | 0 | 0 | 0 | 0 | 0 | 0 | 0 | 0 | 0 | 0 | 0 | 0 | 0 | 0 | 0 | 0 | 0 | 0 | 0 | 0 | 0 | 0 | 0 | 0 | 0 | 0 | 0 | 0 | 0 | 0 | 0 | 0 | 0 |  | 0 | 0 | 0 | 0 | 0 | 0 | 0 | 0 | 0 | 0 | 0 | 0 | 0 | 0 | 0 | 0 | 0 | 0 | 0 | 0 | 0 | 0 | 0 | 0 | 0 | 0 | 0 | 0 | 0 | 0 | 0 | 0 | 0 | 0 | 0 |  | 0 | 0 | 0 | 0 | 0 | 0 | 0 | 0 | 0 | 0 | 0 | 0 | 0 | 0 | 0 | 0 | 0 | 0 | 0 | 0 | 0 | 0 | 0 | 0 | 0 | 0 | 0 | 0 | 0 | 0 | 0 | 0 | 0 | 0 | 0 |  | 0 | 0 | 0 | 0 | 0 | 0 | 0 | 0 | 0 | 0 | 0 | 0 | 0 | 0 | 0 | 0 | 0 | 0 | 0 | 0 | 0 | 0 | 0 | 0 | 0 | 0 | 0 | 0 | 0 | 0 | 0 | 0 | 0 | 0 | 0 |  | 0 | 0 | 0 | 0 | 0 | 0 | 0 | 0 | 0 | 0 | 0 | 0 | 0 | 0 | 0 | 0 | 0 | 0 | 0 | 0 | 0 | 0 | 0 | 0 | 0 | 0 | 0 | 0 | 0 | 0 | 0 | 0 | 0 | 0 | 0 |  | 0 | 0 | 0 | 0 | 0 | 0 | 0 | 0 | 0 | 0 | 0 | 0 | 0 | 0 | 0 | 0 | 0 | 0 | 0 | 0 | 0 | 0 | 0 | 0 | 0 | 0 | 0 | 0 | 0 | 0 | 0 | 0 | 0 | 0 | 0 |  | 0 |  | 1.45 | 0 | 0 | 0 | 9.6905 | 0 | -3.7097 | 0.0011927 | 0 | -0.21835 | 0 | 17.0009 | 0 | -6.5082 | 0.0020925 | 0 | -0.38307 | 0 | 10 | 7 |  | 0 |  | 0 | 0 | 0 | 0 | 0 |  |  | 0 | 0 | 0 | 0 | 0 |  | 0 | 0 | 0 | 0 | 0 | 0 | 0 | 0 | 0 | 0 | 0 | 0 | 0 |  | 0 | 0 | 0 | 0 | 0 | 0 | 0 |  | 0 | 0 | 0 | 0 | 0 | 0 | 0 |  | 1 | 1 | 1 | 0 |  | 0 | 0 | 0 | 0 | 0 | 0 | 0 | 0 | 0 |  | 0 | 0 | 0 | 0 | 0 | 0 | 0 | 0 | 0 | 0 | 0 |  | 0 | 0 | 0 | 0 | 0 | 0 | 0 | 0 | 0
2023_Residential_Income Qualified | Residential_Income Qualified_IQ Retail Products_Electric_Lighting_Single-Family/Multifamily_LED Screw Based Omnidirectional Bulb_2025, Year 1 Install, 310-749 Lumens_0_0 | Residential_Income Qualified_IQ Retail Products_Electric_Lighting_Single-Family/Multifamily_LED Screw Based Omnidirectional Bulb_2025, Year 1 Install, 310-749 Lumens_0_0_2023 |  | 193 |  | Residential | Income Qualified | IQ Retail Products | Electric | Lighting | Single-Family/Multifamily | LED Screw Based Omnidirectional Bulb | 2025, Year 1 Install, 310-749 Lumens | 0 | 0 | 2023 | RS-LTG-LEDA-V10-210101 |  |  | n/a | n/a | n/a | n/a | n/a |  | 0 | 0 | 0 | 0 | 0 |  | 0 | 0 | 0 | 0 | 0 |  | 0 | 0 | 0 | 0 | 0 |  | 0 | 0 | 0 | 0 | 0 | 0 | 0 | 0 | 0 | 0 | 0 | 0 | 0 | 0 | 0 | 0 | 0 |  | 0 | 0 | 0 | 0 | 0 | 0 | 0 | 0 | 0 | 0 | 0 | 0 | 0 | 0 | 0 | 0 | 0 | 0 | 0 | 0 | 0 | 0 | 0 | 0 | 0 | 0 | 0 | 0 | 0 | 0 | 0 | 0 | 0 | 0 | 0 |  | 0 | 0 | 0 | 0 | 0 | 0 | 0 | 0 | 0 | 0 | 0 | 0 | 0 | 0 | 0 | 0 | 0 | 0 | 0 | 0 | 0 | 0 | 0 | 0 | 0 | 0 | 0 | 0 | 0 | 0 | 0 | 0 | 0 | 0 | 0 |  | 0 | 0 | 0 | 0 | 0 | 0 | 0 | 0 | 0 | 0 | 0 | 0 | 0 | 0 | 0 | 0 | 0 | 0 | 0 | 0 | 0 | 0 | 0 | 0 | 0 | 0 | 0 | 0 | 0 | 0 | 0 | 0 | 0 | 0 | 0 |  | 0 | 0 | 0 | 0 | 0 | 0 | 0 | 0 | 0 | 0 | 0 | 0 | 0 | 0 | 0 | 0 | 0 | 0 | 0 | 0 | 0 | 0 | 0 | 0 | 0 | 0 | 0 | 0 | 0 | 0 | 0 | 0 | 0 | 0 | 0 |  | 0 | 0 | 0 | 0 | 0 | 0 | 0 | 0 | 0 | 0 | 0 | 0 | 0 | 0 | 0 | 0 | 0 | 0 | 0 | 0 | 0 | 0 | 0 | 0 | 0 | 0 | 0 | 0 | 0 | 0 | 0 | 0 | 0 | 0 | 0 |  | 0 | 0 | 0 | 0 | 0 | 0 | 0 | 0 | 0 | 0 | 0 | 0 | 0 | 0 | 0 | 0 | 0 | 0 | 0 | 0 | 0 | 0 | 0 | 0 | 0 | 0 | 0 | 0 | 0 | 0 | 0 | 0 | 0 | 0 | 0 |  | 0 | 0 | 0 | 0 | 0 | 0 | 0 | 0 | 0 | 0 | 0 | 0 | 0 | 0 | 0 | 0 | 0 | 0 | 0 | 0 | 0 | 0 | 0 | 0 | 0 | 0 | 0 | 0 | 0 | 0 | 0 | 0 | 0 | 0 | 0 |  | 0 | 0 | 0 | 0 | 0 | 0 | 0 | 0 | 0 | 0 | 0 | 0 | 0 | 0 | 0 | 0 | 0 | 0 | 0 | 0 | 0 | 0 | 0 | 0 | 0 | 0 | 0 | 0 | 0 | 0 | 0 | 0 | 0 | 0 | 0 |  | 0 | 0 | 0 | 0 | 0 | 0 | 0 | 0 | 0 | 0 | 0 | 0 | 0 | 0 | 0 | 0 | 0 | 0 | 0 | 0 | 0 | 0 | 0 | 0 | 0 | 0 | 0 | 0 | 0 | 0 | 0 | 0 | 0 | 0 | 0 |  | 0 |  | 1.45 | 0 | 0 | 0 | 9.6905 | 0 | -3.7097 | 0.0011927 | 0 | -0.21835 | 0 | 17.0009 | 0 | -6.5082 | 0.0020925 | 0 | -0.38307 | 0 | 10 | 7 |  | 0 |  | 0 | 0 | 0 | 0 | 0 |  |  | 0 | 0 | 0 | 0 | 0 |  | 0 | 0 | 0 | 0 | 0 | 0 | 0 | 0 | 0 | 0 | 0 | 0 | 0 |  | 0 | 0 | 0 | 0 | 0 | 0 | 0 |  | 0 | 0 | 0 | 0 | 0 | 0 | 0 |  | 1 | 1 | 1 | 0 |  | 0 | 0 | 0 | 0 | 0 | 0 | 0 | 0 | 0 |  | 0 | 0 | 0 | 0 | 0 | 0 | 0 | 0 | 0 | 0 | 0 |  | 0 | 0 | 0 | 0 | 0 | 0 | 0 | 0 | 0
2024_Residential_Income Qualified | Residential_Income Qualified_IQ Retail Products_Electric_Lighting_Single-Family/Multifamily_LED Screw Based Omnidirectional Bulb_2025, Year 1 Install, 310-749 Lumens_0_0 | Residential_Income Qualified_IQ Retail Products_Electric_Lighting_Single-Family/Multifamily_LED Screw Based Omnidirectional Bulb_2025, Year 1 Install, 310-749 Lumens_0_0_2024 |  | 193 |  | Residential | Income Qualified | IQ Retail Products | Electric | Lighting | Single-Family/Multifamily | LED Screw Based Omnidirectional Bulb | 2025, Year 1 Install, 310-749 Lumens | 0 | 0 | 2024 | RS-LTG-LEDA-V10-210101 |  |  | n/a | n/a | n/a | n/a | n/a |  | 0 | 0 | 0 | 0 | 0 |  | 0 | 0 | 0 | 0 | 0 |  | 0 | 0 | 0 | 0 | 0 |  | 0 | 0 | 0 | 0 | 0 | 0 | 0 | 0 | 0 | 0 | 0 | 0 | 0 | 0 | 0 | 0 | 0 |  | 0 | 0 | 0 | 0 | 0 | 0 | 0 | 0 | 0 | 0 | 0 | 0 | 0 | 0 | 0 | 0 | 0 | 0 | 0 | 0 | 0 | 0 | 0 | 0 | 0 | 0 | 0 | 0 | 0 | 0 | 0 | 0 | 0 | 0 | 0 |  | 0 | 0 | 0 | 0 | 0 | 0 | 0 | 0 | 0 | 0 | 0 | 0 | 0 | 0 | 0 | 0 | 0 | 0 | 0 | 0 | 0 | 0 | 0 | 0 | 0 | 0 | 0 | 0 | 0 | 0 | 0 | 0 | 0 | 0 | 0 |  | 0 | 0 | 0 | 0 | 0 | 0 | 0 | 0 | 0 | 0 | 0 | 0 | 0 | 0 | 0 | 0 | 0 | 0 | 0 | 0 | 0 | 0 | 0 | 0 | 0 | 0 | 0 | 0 | 0 | 0 | 0 | 0 | 0 | 0 | 0 |  | 0 | 0 | 0 | 0 | 0 | 0 | 0 | 0 | 0 | 0 | 0 | 0 | 0 | 0 | 0 | 0 | 0 | 0 | 0 | 0 | 0 | 0 | 0 | 0 | 0 | 0 | 0 | 0 | 0 | 0 | 0 | 0 | 0 | 0 | 0 |  | 0 | 0 | 0 | 0 | 0 | 0 | 0 | 0 | 0 | 0 | 0 | 0 | 0 | 0 | 0 | 0 | 0 | 0 | 0 | 0 | 0 | 0 | 0 | 0 | 0 | 0 | 0 | 0 | 0 | 0 | 0 | 0 | 0 | 0 | 0 |  | 0 | 0 | 0 | 0 | 0 | 0 | 0 | 0 | 0 | 0 | 0 | 0 | 0 | 0 | 0 | 0 | 0 | 0 | 0 | 0 | 0 | 0 | 0 | 0 | 0 | 0 | 0 | 0 | 0 | 0 | 0 | 0 | 0 | 0 | 0 |  | 0 | 0 | 0 | 0 | 0 | 0 | 0 | 0 | 0 | 0 | 0 | 0 | 0 | 0 | 0 | 0 | 0 | 0 | 0 | 0 | 0 | 0 | 0 | 0 | 0 | 0 | 0 | 0 | 0 | 0 | 0 | 0 | 0 | 0 | 0 |  | 0 | 0 | 0 | 0 | 0 | 0 | 0 | 0 | 0 | 0 | 0 | 0 | 0 | 0 | 0 | 0 | 0 | 0 | 0 | 0 | 0 | 0 | 0 | 0 | 0 | 0 | 0 | 0 | 0 | 0 | 0 | 0 | 0 | 0 | 0 |  | 0 | 0 | 0 | 0 | 0 | 0 | 0 | 0 | 0 | 0 | 0 | 0 | 0 | 0 | 0 | 0 | 0 | 0 | 0 | 0 | 0 | 0 | 0 | 0 | 0 | 0 | 0 | 0 | 0 | 0 | 0 | 0 | 0 | 0 | 0 |  | 0 |  | 1.45 | 0 | 0 | 0 | 9.6905 | 0 | -3.7097 | 0.0011927 | 0 | -0.21835 | 0 | 17.0009 | 0 | -6.5082 | 0.0020925 | 0 | -0.38307 | 0 | 10 | 7 |  | 0 |  | 0 | 0 | 0 | 0 | 0 |  |  | 0 | 0 | 0 | 0 | 0 |  | 0 | 0 | 0 | 0 | 0 | 0 | 0 | 0 | 0 | 0 | 0 | 0 | 0 |  | 0 | 0 | 0 | 0 | 0 | 0 | 0 |  | 0 | 0 | 0 | 0 | 0 | 0 | 0 |  | 1 | 1 | 1 | 0 |  | 0 | 0 | 0 | 0 | 0 | 0 | 0 | 0 | 0 |  | 0 | 0 | 0 | 0 | 0 | 0 | 0 | 0 | 0 | 0 | 0 |  | 0 | 0 | 0 | 0 | 0 | 0 | 0 | 0 | 0
2025_Residential_Income Qualified | Residential_Income Qualified_IQ Retail Products_Electric_Lighting_Single-Family/Multifamily_LED Screw Based Omnidirectional Bulb_2025, Year 1 Install, 310-749 Lumens_0_0 | Residential_Income Qualified_IQ Retail Products_Electric_Lighting_Single-Family/Multifamily_LED Screw Based Omnidirectional Bulb_2025, Year 1 Install, 310-749 Lumens_0_0_2025 |  | 193 |  | Residential | Income Qualified | IQ Retail Products | Electric | Lighting | Single-Family/Multifamily | LED Screw Based Omnidirectional Bulb | 2025, Year 1 Install, 310-749 Lumens | 0 | 0 | 2025 | RS-LTG-LEDA-V10-210101 |  |  | 3.7972 | 5.506 | 3.7972 | 9.4823 | 0.28814 |  | 1006727.3242 | 1118420.4742 | 1006727.3242 | 3052795.8818 | -2429365.2327 |  | 1366627.4742 | 1366627.4742 | 1366627.4742 | 3412696.0318 | 983330.7991 |  | 359900.15 | 248207 | 359900.15 | 359900.15 | 3412696.0318 |  | 680409.4086 | 547661.5561 | 97785.4702 | -342525.6358 | 0 | 597755.8755 | -272125.7168 | 99205.8551 | -20346.042 | -21193.2967 | 4443844.8919 | -1279355.8601 | 0 | 359900.15 | 248207 | 0 | 0 |  | 0 | 0 | 0 | 2604.3726 | 2604.3726 | 2604.3726 | 2604.3726 | 2604.3726 | 2604.3726 | 2604.3726 | 1484.4924 | 1484.4924 | 1484.4924 | 0 | 0 | 0 | 0 | 0 | 0 | 0 | 0 | 0 | 0 | 0 | 0 | 0 | 0 | 0 | 0 | 0 | 0 | 0 | 0 | 0 | 0 |  | 0 | 0 | 0 | 4219.743 | 4219.743 | 4219.743 | 4219.743 | 4219.743 | 4219.743 | 4219.743 | 2405.2535 | 2405.2535 | 2405.2535 | 0 | 0 | 0 | 0 | 0 | 0 | 0 | 0 | 0 | 0 | 0 | 0 | 0 | 0 | 0 | 0 | 0 | 0 | 0 | 0 | 0 | 0 |  | 0 | 0 | 0 | 0 | 0 | 0 | 0 | 0 | 0 | 0 | 0 | 0 | 0 | 0 | 0 | 0 | 0 | 0 | 0 | 0 | 0 | 0 | 0 | 0 | 0 | 0 | 0 | 0 | 0 | 0 | 0 | 0 | 0 | 0 | 0 |  | 0 | 0 | 0 | 0 | 0 | 0 | 0 | 0 | 0 | 0 | 0 | 0 | 0 | 0 | 0 | 0 | 0 | 0 | 0 | 0 | 0 | 0 | 0 | 0 | 0 | 0 | 0 | 0 | 0 | 0 | 0 | 0 | 0 | 0 | 0 |  | 0 | 0 | 0 | -95079.5679 | -95079.5679 | -95079.5679 | -95079.5679 | -95079.5679 | -95079.5679 | -95079.5679 | -54195.3537 | -54195.3537 | -54195.3537 | 0 | 0 | 0 | 0 | 0 | 0 | 0 | 0 | 0 | 0 | 0 | 0 | 0 | 0 | 0 | 0 | 0 | 0 | 0 | 0 | 0 | 0 |  | 0 | 0 | 0 | 0 | 0 | 0 | 0 | 0 | 0 | 0 | 0 | 0 | 0 | 0 | 0 | 0 | 0 | 0 | 0 | 0 | 0 | 0 | 0 | 0 | 0 | 0 | 0 | 0 | 0 | 0 | 0 | 0 | 0 | 0 | 0 |  | 0 | 0 | 0 | 0 | 0 | 0 | 0 | 0 | 0 | 0 | 0 | 0 | 0 | 0 | 0 | 0 | 0 | 0 | 0 | 0 | 0 | 0 | 0 | 0 | 0 | 0 | 0 | 0 | 0 | 0 | 0 | 0 | 0 | 0 | 0 |  | 0 | 0 | 0 | 519.38 | 519.38 | 519.38 | 519.38 | 519.38 | 519.38 | 519.38 | 296.0466 | 296.0466 | 296.0466 | 0 | 0 | 0 | 0 | 0 | 0 | 0 | 0 | 0 | 0 | 0 | 0 | 0 | 0 | 0 | 0 | 0 | 0 | 0 | 0 | 0 | 0 |  | 0 | 0 | 0 | 0 | 0 | 0 | 0 | 0 | 0 | 0 | 0 | 0 | 0 | 0 | 0 | 0 | 0 | 0 | 0 | 0 | 0 | 0 | 0 | 0 | 0 | 0 | 0 | 0 | 0 | 0 | 0 | 0 | 0 | 0 | 0 |  | 248207 |  | 1.45 | 0 | 0 | 0 | 9.6905 | 0 | -3.7097 | 0.0011927 | 0 | -0.21835 | 0 | 17.0009 | 0 | -6.5082 | 0.0020925 | 0 | -0.38307 | 0 | 10 | 7 |  | 359900.15 |  | 0 | 248207 | 0 | 0 | 248207 |  |  | 36753.9616 | 4523.7996 | 0 | 0 | 0 |  | 4219.743 | 4219.743 | 0 | 4219.743 | 519.38 | 0 | 0 | 0 | 4219.743 | 0 | 42197.4301 | 0 | 0 |  | 2405.2535 | 0 | -920.7611 | 296.0466 | 0 | -54195.3537 | 0 |  | 4219.743 | 0 | -1615.3704 | 519.38 | 0 | -95079.5679 | 0 |  | 1 | 1 | 1 | 0 |  | 0 | 0 | 0 | 0 | 0 | 0 | 0 | 0 | 0 |  | 0 | 0 | 0 | 0 | 0 | 0 | 0 | 0 | 0 | 248207 | 25318.458 |  | 0 | 0 | 0 | 0 | 0 | 0 | 0 | 0 | 0
2022_Residential_Income Qualified | Residential_Income Qualified_IQ Retail Products_Electric_Lighting_Single-Family/Multifamily_LED Screw Based Omnidirectional Bulb_2025, Year 1 Install, 750-1049 Lumens_0_0 | Residential_Income Qualified_IQ Retail Products_Electric_Lighting_Single-Family/Multifamily_LED Screw Based Omnidirectional Bulb_2025, Year 1 Install, 750-1049 Lumens_0_0_2022 |  | 194 |  | Residential | Income Qualified | IQ Retail Products | Electric | Lighting | Single-Family/Multifamily | LED Screw Based Omnidirectional Bulb | 2025, Year 1 Install, 750-1049 Lumens | 0 | 0 | 2022 | RS-LTG-LEDA-V10-210101 |  |  | n/a | n/a | n/a | n/a | n/a |  | 0 | 0 | 0 | 0 | 0 |  | 0 | 0 | 0 | 0 | 0 |  | 0 | 0 | 0 | 0 | 0 |  | 0 | 0 | 0 | 0 | 0 | 0 | 0 | 0 | 0 | 0 | 0 | 0 | 0 | 0 | 0 | 0 | 0 |  | 0 | 0 | 0 | 0 | 0 | 0 | 0 | 0 | 0 | 0 | 0 | 0 | 0 | 0 | 0 | 0 | 0 | 0 | 0 | 0 | 0 | 0 | 0 | 0 | 0 | 0 | 0 | 0 | 0 | 0 | 0 | 0 | 0 | 0 | 0 |  | 0 | 0 | 0 | 0 | 0 | 0 | 0 | 0 | 0 | 0 | 0 | 0 | 0 | 0 | 0 | 0 | 0 | 0 | 0 | 0 | 0 | 0 | 0 | 0 | 0 | 0 | 0 | 0 | 0 | 0 | 0 | 0 | 0 | 0 | 0 |  | 0 | 0 | 0 | 0 | 0 | 0 | 0 | 0 | 0 | 0 | 0 | 0 | 0 | 0 | 0 | 0 | 0 | 0 | 0 | 0 | 0 | 0 | 0 | 0 | 0 | 0 | 0 | 0 | 0 | 0 | 0 | 0 | 0 | 0 | 0 |  | 0 | 0 | 0 | 0 | 0 | 0 | 0 | 0 | 0 | 0 | 0 | 0 | 0 | 0 | 0 | 0 | 0 | 0 | 0 | 0 | 0 | 0 | 0 | 0 | 0 | 0 | 0 | 0 | 0 | 0 | 0 | 0 | 0 | 0 | 0 |  | 0 | 0 | 0 | 0 | 0 | 0 | 0 | 0 | 0 | 0 | 0 | 0 | 0 | 0 | 0 | 0 | 0 | 0 | 0 | 0 | 0 | 0 | 0 | 0 | 0 | 0 | 0 | 0 | 0 | 0 | 0 | 0 | 0 | 0 | 0 |  | 0 | 0 | 0 | 0 | 0 | 0 | 0 | 0 | 0 | 0 | 0 | 0 | 0 | 0 | 0 | 0 | 0 | 0 | 0 | 0 | 0 | 0 | 0 | 0 | 0 | 0 | 0 | 0 | 0 | 0 | 0 | 0 | 0 | 0 | 0 |  | 0 | 0 | 0 | 0 | 0 | 0 | 0 | 0 | 0 | 0 | 0 | 0 | 0 | 0 | 0 | 0 | 0 | 0 | 0 | 0 | 0 | 0 | 0 | 0 | 0 | 0 | 0 | 0 | 0 | 0 | 0 | 0 | 0 | 0 | 0 |  | 0 | 0 | 0 | 0 | 0 | 0 | 0 | 0 | 0 | 0 | 0 | 0 | 0 | 0 | 0 | 0 | 0 | 0 | 0 | 0 | 0 | 0 | 0 | 0 | 0 | 0 | 0 | 0 | 0 | 0 | 0 | 0 | 0 | 0 | 0 |  | 0 | 0 | 0 | 0 | 0 | 0 | 0 | 0 | 0 | 0 | 0 | 0 | 0 | 0 | 0 | 0 | 0 | 0 | 0 | 0 | 0 | 0 | 0 | 0 | 0 | 0 | 0 | 0 | 0 | 0 | 0 | 0 | 0 | 0 | 0 |  | 0 |  | 1.45 | 0 | 0 | 0 | 14.3402 | 0 | -5.4896 | 0.001765 | 0 | -0.32311 | 0 | 25.1583 | 0 | -9.6309 | 0.0030966 | 0 | -0.56687 | 0 | 10 | 7 |  | 0 |  | 0 | 0 | 0 | 0 | 0 |  |  | 0 | 0 | 0 | 0 | 0 |  | 0 | 0 | 0 | 0 | 0 | 0 | 0 | 0 | 0 | 0 | 0 | 0 | 0 |  | 0 | 0 | 0 | 0 | 0 | 0 | 0 |  | 0 | 0 | 0 | 0 | 0 | 0 | 0 |  | 1 | 1 | 1 | 0 |  | 0 | 0 | 0 | 0 | 0 | 0 | 0 | 0 | 0 |  | 0 | 0 | 0 | 0 | 0 | 0 | 0 | 0 | 0 | 0 | 0 |  | 0 | 0 | 0 | 0 | 0 | 0 | 0 | 0 | 0
2023_Residential_Income Qualified | Residential_Income Qualified_IQ Retail Products_Electric_Lighting_Single-Family/Multifamily_LED Screw Based Omnidirectional Bulb_2025, Year 1 Install, 750-1049 Lumens_0_0 | Residential_Income Qualified_IQ Retail Products_Electric_Lighting_Single-Family/Multifamily_LED Screw Based Omnidirectional Bulb_2025, Year 1 Install, 750-1049 Lumens_0_0_2023 |  | 194 |  | Residential | Income Qualified | IQ Retail Products | Electric | Lighting | Single-Family/Multifamily | LED Screw Based Omnidirectional Bulb | 2025, Year 1 Install, 750-1049 Lumens | 0 | 0 | 2023 | RS-LTG-LEDA-V10-210101 |  |  | n/a | n/a | n/a | n/a | n/a |  | 0 | 0 | 0 | 0 | 0 |  | 0 | 0 | 0 | 0 | 0 |  | 0 | 0 | 0 | 0 | 0 |  | 0 | 0 | 0 | 0 | 0 | 0 | 0 | 0 | 0 | 0 | 0 | 0 | 0 | 0 | 0 | 0 | 0 |  | 0 | 0 | 0 | 0 | 0 | 0 | 0 | 0 | 0 | 0 | 0 | 0 | 0 | 0 | 0 | 0 | 0 | 0 | 0 | 0 | 0 | 0 | 0 | 0 | 0 | 0 | 0 | 0 | 0 | 0 | 0 | 0 | 0 | 0 | 0 |  | 0 | 0 | 0 | 0 | 0 | 0 | 0 | 0 | 0 | 0 | 0 | 0 | 0 | 0 | 0 | 0 | 0 | 0 | 0 | 0 | 0 | 0 | 0 | 0 | 0 | 0 | 0 | 0 | 0 | 0 | 0 | 0 | 0 | 0 | 0 |  | 0 | 0 | 0 | 0 | 0 | 0 | 0 | 0 | 0 | 0 | 0 | 0 | 0 | 0 | 0 | 0 | 0 | 0 | 0 | 0 | 0 | 0 | 0 | 0 | 0 | 0 | 0 | 0 | 0 | 0 | 0 | 0 | 0 | 0 | 0 |  | 0 | 0 | 0 | 0 | 0 | 0 | 0 | 0 | 0 | 0 | 0 | 0 | 0 | 0 | 0 | 0 | 0 | 0 | 0 | 0 | 0 | 0 | 0 | 0 | 0 | 0 | 0 | 0 | 0 | 0 | 0 | 0 | 0 | 0 | 0 |  | 0 | 0 | 0 | 0 | 0 | 0 | 0 | 0 | 0 | 0 | 0 | 0 | 0 | 0 | 0 | 0 | 0 | 0 | 0 | 0 | 0 | 0 | 0 | 0 | 0 | 0 | 0 | 0 | 0 | 0 | 0 | 0 | 0 | 0 | 0 |  | 0 | 0 | 0 | 0 | 0 | 0 | 0 | 0 | 0 | 0 | 0 | 0 | 0 | 0 | 0 | 0 | 0 | 0 | 0 | 0 | 0 | 0 | 0 | 0 | 0 | 0 | 0 | 0 | 0 | 0 | 0 | 0 | 0 | 0 | 0 |  | 0 | 0 | 0 | 0 | 0 | 0 | 0 | 0 | 0 | 0 | 0 | 0 | 0 | 0 | 0 | 0 | 0 | 0 | 0 | 0 | 0 | 0 | 0 | 0 | 0 | 0 | 0 | 0 | 0 | 0 | 0 | 0 | 0 | 0 | 0 |  | 0 | 0 | 0 | 0 | 0 | 0 | 0 | 0 | 0 | 0 | 0 | 0 | 0 | 0 | 0 | 0 | 0 | 0 | 0 | 0 | 0 | 0 | 0 | 0 | 0 | 0 | 0 | 0 | 0 | 0 | 0 | 0 | 0 | 0 | 0 |  | 0 | 0 | 0 | 0 | 0 | 0 | 0 | 0 | 0 | 0 | 0 | 0 | 0 | 0 | 0 | 0 | 0 | 0 | 0 | 0 | 0 | 0 | 0 | 0 | 0 | 0 | 0 | 0 | 0 | 0 | 0 | 0 | 0 | 0 | 0 |  | 0 |  | 1.45 | 0 | 0 | 0 | 14.3402 | 0 | -5.4896 | 0.001765 | 0 | -0.32311 | 0 | 25.1583 | 0 | -9.6309 | 0.0030966 | 0 | -0.56687 | 0 | 10 | 7 |  | 0 |  | 0 | 0 | 0 | 0 | 0 |  |  | 0 | 0 | 0 | 0 | 0 |  | 0 | 0 | 0 | 0 | 0 | 0 | 0 | 0 | 0 | 0 | 0 | 0 | 0 |  | 0 | 0 | 0 | 0 | 0 | 0 | 0 |  | 0 | 0 | 0 | 0 | 0 | 0 | 0 |  | 1 | 1 | 1 | 0 |  | 0 | 0 | 0 | 0 | 0 | 0 | 0 | 0 | 0 |  | 0 | 0 | 0 | 0 | 0 | 0 | 0 | 0 | 0 | 0 | 0 |  | 0 | 0 | 0 | 0 | 0 | 0 | 0 | 0 | 0
2024_Residential_Income Qualified | Residential_Income Qualified_IQ Retail Products_Electric_Lighting_Single-Family/Multifamily_LED Screw Based Omnidirectional Bulb_2025, Year 1 Install, 750-1049 Lumens_0_0 | Residential_Income Qualified_IQ Retail Products_Electric_Lighting_Single-Family/Multifamily_LED Screw Based Omnidirectional Bulb_2025, Year 1 Install, 750-1049 Lumens_0_0_2024 |  | 194 |  | Residential | Income Qualified | IQ Retail Products | Electric | Lighting | Single-Family/Multifamily | LED Screw Based Omnidirectional Bulb | 2025, Year 1 Install, 750-1049 Lumens | 0 | 0 | 2024 | RS-LTG-LEDA-V10-210101 |  |  | n/a | n/a | n/a | n/a | n/a |  | 0 | 0 | 0 | 0 | 0 |  | 0 | 0 | 0 | 0 | 0 |  | 0 | 0 | 0 | 0 | 0 |  | 0 | 0 | 0 | 0 | 0 | 0 | 0 | 0 | 0 | 0 | 0 | 0 | 0 | 0 | 0 | 0 | 0 |  | 0 | 0 | 0 | 0 | 0 | 0 | 0 | 0 | 0 | 0 | 0 | 0 | 0 | 0 | 0 | 0 | 0 | 0 | 0 | 0 | 0 | 0 | 0 | 0 | 0 | 0 | 0 | 0 | 0 | 0 | 0 | 0 | 0 | 0 | 0 |  | 0 | 0 | 0 | 0 | 0 | 0 | 0 | 0 | 0 | 0 | 0 | 0 | 0 | 0 | 0 | 0 | 0 | 0 | 0 | 0 | 0 | 0 | 0 | 0 | 0 | 0 | 0 | 0 | 0 | 0 | 0 | 0 | 0 | 0 | 0 |  | 0 | 0 | 0 | 0 | 0 | 0 | 0 | 0 | 0 | 0 | 0 | 0 | 0 | 0 | 0 | 0 | 0 | 0 | 0 | 0 | 0 | 0 | 0 | 0 | 0 | 0 | 0 | 0 | 0 | 0 | 0 | 0 | 0 | 0 | 0 |  | 0 | 0 | 0 | 0 | 0 | 0 | 0 | 0 | 0 | 0 | 0 | 0 | 0 | 0 | 0 | 0 | 0 | 0 | 0 | 0 | 0 | 0 | 0 | 0 | 0 | 0 | 0 | 0 | 0 | 0 | 0 | 0 | 0 | 0 | 0 |  | 0 | 0 | 0 | 0 | 0 | 0 | 0 | 0 | 0 | 0 | 0 | 0 | 0 | 0 | 0 | 0 | 0 | 0 | 0 | 0 | 0 | 0 | 0 | 0 | 0 | 0 | 0 | 0 | 0 | 0 | 0 | 0 | 0 | 0 | 0 |  | 0 | 0 | 0 | 0 | 0 | 0 | 0 | 0 | 0 | 0 | 0 | 0 | 0 | 0 | 0 | 0 | 0 | 0 | 0 | 0 | 0 | 0 | 0 | 0 | 0 | 0 | 0 | 0 | 0 | 0 | 0 | 0 | 0 | 0 | 0 |  | 0 | 0 | 0 | 0 | 0 | 0 | 0 | 0 | 0 | 0 | 0 | 0 | 0 | 0 | 0 | 0 | 0 | 0 | 0 | 0 | 0 | 0 | 0 | 0 | 0 | 0 | 0 | 0 | 0 | 0 | 0 | 0 | 0 | 0 | 0 |  | 0 | 0 | 0 | 0 | 0 | 0 | 0 | 0 | 0 | 0 | 0 | 0 | 0 | 0 | 0 | 0 | 0 | 0 | 0 | 0 | 0 | 0 | 0 | 0 | 0 | 0 | 0 | 0 | 0 | 0 | 0 | 0 | 0 | 0 | 0 |  | 0 | 0 | 0 | 0 | 0 | 0 | 0 | 0 | 0 | 0 | 0 | 0 | 0 | 0 | 0 | 0 | 0 | 0 | 0 | 0 | 0 | 0 | 0 | 0 | 0 | 0 | 0 | 0 | 0 | 0 | 0 | 0 | 0 | 0 | 0 |  | 0 |  | 1.45 | 0 | 0 | 0 | 14.3402 | 0 | -5.4896 | 0.001765 | 0 | -0.32311 | 0 | 25.1583 | 0 | -9.6309 | 0.0030966 | 0 | -0.56687 | 0 | 10 | 7 |  | 0 |  | 0 | 0 | 0 | 0 | 0 |  |  | 0 | 0 | 0 | 0 | 0 |  | 0 | 0 | 0 | 0 | 0 | 0 | 0 | 0 | 0 | 0 | 0 | 0 | 0 |  | 0 | 0 | 0 | 0 | 0 | 0 | 0 |  | 0 | 0 | 0 | 0 | 0 | 0 | 0 |  | 1 | 1 | 1 | 0 |  | 0 | 0 | 0 | 0 | 0 | 0 | 0 | 0 | 0 |  | 0 | 0 | 0 | 0 | 0 | 0 | 0 | 0 | 0 | 0 | 0 |  | 0 | 0 | 0 | 0 | 0 | 0 | 0 | 0 | 0
2025_Residential_Income Qualified | Residential_Income Qualified_IQ Retail Products_Electric_Lighting_Single-Family/Multifamily_LED Screw Based Omnidirectional Bulb_2025, Year 1 Install, 750-1049 Lumens_0_0 | Residential_Income Qualified_IQ Retail Products_Electric_Lighting_Single-Family/Multifamily_LED Screw Based Omnidirectional Bulb_2025, Year 1 Install, 750-1049 Lumens_0_0_2025 |  | 194 |  | Residential | Income Qualified | IQ Retail Products | Electric | Lighting | Single-Family/Multifamily | LED Screw Based Omnidirectional Bulb | 2025, Year 1 Install, 750-1049 Lumens | 0 | 0 | 2025 | RS-LTG-LEDA-V10-210101 |  |  | 5.6192 | 8.1479 | 5.6192 | 13.7013 | 0.2951 |  | 8866466.8782 | 9462163.3782 | 8866466.8782 | 24379630.3661 | -18538283.7051 |  | 10785933.3782 | 10785933.3782 | 10785933.3782 | 26299096.8661 | 7760813.161 |  | 1919466.5 | 1323770 | 1919466.5 | 1919466.5 | 26299096.8661 |  | 5370044.646 | 4322349.1184 | 771759.376 | -2703339.9793 | 0 | 4717712.1571 | -2147717.5803 | 782969.583 | -160578.5465 | -167265.3961 | 35072480.1387 | -10097153.2726 | 0 | 1919466.5 | 1323770 | 0 | 0 |  | 0 | 0 | 0 | 20554.6795 | 20554.6795 | 20554.6795 | 20554.6795 | 20554.6795 | 20554.6795 | 20554.6795 | 11716.1673 | 11716.1673 | 11716.1673 | 0 | 0 | 0 | 0 | 0 | 0 | 0 | 0 | 0 | 0 | 0 | 0 | 0 | 0 | 0 | 0 | 0 | 0 | 0 | 0 | 0 | 0 |  | 0 | 0 | 0 | 33303.7845 | 33303.7845 | 33303.7845 | 33303.7845 | 33303.7845 | 33303.7845 | 33303.7845 | 18983.1572 | 18983.1572 | 18983.1572 | 0 | 0 | 0 | 0 | 0 | 0 | 0 | 0 | 0 | 0 | 0 | 0 | 0 | 0 | 0 | 0 | 0 | 0 | 0 | 0 | 0 | 0 |  | 0 | 0 | 0 | 0 | 0 | 0 | 0 | 0 | 0 | 0 | 0 | 0 | 0 | 0 | 0 | 0 | 0 | 0 | 0 | 0 | 0 | 0 | 0 | 0 | 0 | 0 | 0 | 0 | 0 | 0 | 0 | 0 | 0 | 0 | 0 |  | 0 | 0 | 0 | 0 | 0 | 0 | 0 | 0 | 0 | 0 | 0 | 0 | 0 | 0 | 0 | 0 | 0 | 0 | 0 | 0 | 0 | 0 | 0 | 0 | 0 | 0 | 0 | 0 | 0 | 0 | 0 | 0 | 0 | 0 | 0 |  | 0 | 0 | 0 | -750403.3869 | -750403.3869 | -750403.3869 | -750403.3869 | -750403.3869 | -750403.3869 | -750403.3869 | -427729.9305 | -427729.9305 | -427729.9305 | 0 | 0 | 0 | 0 | 0 | 0 | 0 | 0 | 0 | 0 | 0 | 0 | 0 | 0 | 0 | 0 | 0 | 0 | 0 | 0 | 0 | 0 |  | 0 | 0 | 0 | 0 | 0 | 0 | 0 | 0 | 0 | 0 | 0 | 0 | 0 | 0 | 0 | 0 | 0 | 0 | 0 | 0 | 0 | 0 | 0 | 0 | 0 | 0 | 0 | 0 | 0 | 0 | 0 | 0 | 0 | 0 | 0 |  | 0 | 0 | 0 | 0 | 0 | 0 | 0 | 0 | 0 | 0 | 0 | 0 | 0 | 0 | 0 | 0 | 0 | 0 | 0 | 0 | 0 | 0 | 0 | 0 | 0 | 0 | 0 | 0 | 0 | 0 | 0 | 0 | 0 | 0 | 0 |  | 0 | 0 | 0 | 4099.1404 | 4099.1404 | 4099.1404 | 4099.1404 | 4099.1404 | 4099.1404 | 4099.1404 | 2336.51 | 2336.51 | 2336.51 | 0 | 0 | 0 | 0 | 0 | 0 | 0 | 0 | 0 | 0 | 0 | 0 | 0 | 0 | 0 | 0 | 0 | 0 | 0 | 0 | 0 | 0 |  | 0 | 0 | 0 | 0 | 0 | 0 | 0 | 0 | 0 | 0 | 0 | 0 | 0 | 0 | 0 | 0 | 0 | 0 | 0 | 0 | 0 | 0 | 0 | 0 | 0 | 0 | 0 | 0 | 0 | 0 | 0 | 0 | 0 | 0 | 0 |  | 1323770 |  | 1.45 | 0 | 0 | 0 | 14.3402 | 0 | -5.4896 | 0.001765 | 0 | -0.32311 | 0 | 25.1583 | 0 | -9.6309 | 0.0030966 | 0 | -0.56687 | 0 | 10 | 7 |  | 1919466.5 |  | 0 | 1323770 | 0 | 0 | 1323770 |  |  | 290075.9634 | 35703.5127 | 0 | 0 | 0 |  | 33303.7845 | 33303.7845 | 0 | 33303.7845 | 4099.1404 | 0 | 0 | 0 | 33303.7845 | 0 | 333037.8455 | 0 | 0 |  | 18983.1572 | 0 | -7266.9899 | 2336.51 | 0 | -427729.9305 | 0 |  | 33303.7845 | 0 | -12749.105 | 4099.1404 | 0 | -750403.3869 | 0 |  | 1 | 1 | 1 | 0 |  | 0 | 0 | 0 | 0 | 0 | 0 | 0 | 0 | 0 |  | 0 | 0 | 0 | 0 | 0 | 0 | 0 | 0 | 0 | 1323770 | 199822.7073 |  | 0 | 0 | 0 | 0 | 0 | 0 | 0 | 0 | 0
2022_Residential_Income Qualified | Residential_Income Qualified_IQ Retail Products_Electric_Lighting_Single-Family/Multifamily_LED Screw Based Omnidirectional Bulb_2025, Year 2 Install, 1050-1489 Lumens_0_0 | Residential_Income Qualified_IQ Retail Products_Electric_Lighting_Single-Family/Multifamily_LED Screw Based Omnidirectional Bulb_2025, Year 2 Install, 1050-1489 Lumens_0_0_2022 |  | 195 |  | Residential | Income Qualified | IQ Retail Products | Electric | Lighting | Single-Family/Multifamily | LED Screw Based Omnidirectional Bulb | 2025, Year 2 Install, 1050-1489 Lumens | 0 | 0 | 2022 | RS-LTG-LEDA-V10-210101 |  |  | n/a | n/a | n/a | n/a | n/a |  | 0 | 0 | 0 | 0 | 0 |  | 0 | 0 | 0 | 0 | 0 |  | 0 | 0 | 0 | 0 | 0 |  | 0 | 0 | 0 | 0 | 0 | 0 | 0 | 0 | 0 | 0 | 0 | 0 | 0 | 0 | 0 | 0 | 0 |  | 0 | 0 | 0 | 0 | 0 | 0 | 0 | 0 | 0 | 0 | 0 | 0 | 0 | 0 | 0 | 0 | 0 | 0 | 0 | 0 | 0 | 0 | 0 | 0 | 0 | 0 | 0 | 0 | 0 | 0 | 0 | 0 | 0 | 0 | 0 |  | 0 | 0 | 0 | 0 | 0 | 0 | 0 | 0 | 0 | 0 | 0 | 0 | 0 | 0 | 0 | 0 | 0 | 0 | 0 | 0 | 0 | 0 | 0 | 0 | 0 | 0 | 0 | 0 | 0 | 0 | 0 | 0 | 0 | 0 | 0 |  | 0 | 0 | 0 | 0 | 0 | 0 | 0 | 0 | 0 | 0 | 0 | 0 | 0 | 0 | 0 | 0 | 0 | 0 | 0 | 0 | 0 | 0 | 0 | 0 | 0 | 0 | 0 | 0 | 0 | 0 | 0 | 0 | 0 | 0 | 0 |  | 0 | 0 | 0 | 0 | 0 | 0 | 0 | 0 | 0 | 0 | 0 | 0 | 0 | 0 | 0 | 0 | 0 | 0 | 0 | 0 | 0 | 0 | 0 | 0 | 0 | 0 | 0 | 0 | 0 | 0 | 0 | 0 | 0 | 0 | 0 |  | 0 | 0 | 0 | 0 | 0 | 0 | 0 | 0 | 0 | 0 | 0 | 0 | 0 | 0 | 0 | 0 | 0 | 0 | 0 | 0 | 0 | 0 | 0 | 0 | 0 | 0 | 0 | 0 | 0 | 0 | 0 | 0 | 0 | 0 | 0 |  | 0 | 0 | 0 | 0 | 0 | 0 | 0 | 0 | 0 | 0 | 0 | 0 | 0 | 0 | 0 | 0 | 0 | 0 | 0 | 0 | 0 | 0 | 0 | 0 | 0 | 0 | 0 | 0 | 0 | 0 | 0 | 0 | 0 | 0 | 0 |  | 0 | 0 | 0 | 0 | 0 | 0 | 0 | 0 | 0 | 0 | 0 | 0 | 0 | 0 | 0 | 0 | 0 | 0 | 0 | 0 | 0 | 0 | 0 | 0 | 0 | 0 | 0 | 0 | 0 | 0 | 0 | 0 | 0 | 0 | 0 |  | 0 | 0 | 0 | 0 | 0 | 0 | 0 | 0 | 0 | 0 | 0 | 0 | 0 | 0 | 0 | 0 | 0 | 0 | 0 | 0 | 0 | 0 | 0 | 0 | 0 | 0 | 0 | 0 | 0 | 0 | 0 | 0 | 0 | 0 | 0 |  | 0 | 0 | 0 | 0 | 0 | 0 | 0 | 0 | 0 | 0 | 0 | 0 | 0 | 0 | 0 | 0 | 0 | 0 | 0 | 0 | 0 | 0 | 0 | 0 | 0 | 0 | 0 | 0 | 0 | 0 | 0 | 0 | 0 | 0 | 0 |  | 0 |  | 1.45 | 0 | 0 | 0 | 2.5107 | 0 | -0.96114 | 0.00030903 | 0 | -0.056572 | 0 | 4.4048 | 0 | -1.6862 | 0.00054216 | 0 | -0.099249 | 0 | 10 | 7 |  | 0 |  | 0 | 0 | 0 | 0 | 0 |  |  | 0 | 0 | 0 | 0 | 0 |  | 0 | 0 | 0 | 0 | 0 | 0 | 0 | 0 | 0 | 0 | 0 | 0 | 0 |  | 0 | 0 | 0 | 0 | 0 | 0 | 0 |  | 0 | 0 | 0 | 0 | 0 | 0 | 0 |  | 1 | 1 | 1 | 0 |  | 0 | 0 | 0 | 0 | 0 | 0 | 0 | 0 | 0 |  | 0 | 0 | 0 | 0 | 0 | 0 | 0 | 0 | 0 | 0 | 0 |  | 0 | 0 | 0 | 0 | 0 | 0 | 0 | 0 | 0
2023_Residential_Income Qualified | Residential_Income Qualified_IQ Retail Products_Electric_Lighting_Single-Family/Multifamily_LED Screw Based Omnidirectional Bulb_2025, Year 2 Install, 1050-1489 Lumens_0_0 | Residential_Income Qualified_IQ Retail Products_Electric_Lighting_Single-Family/Multifamily_LED Screw Based Omnidirectional Bulb_2025, Year 2 Install, 1050-1489 Lumens_0_0_2023 |  | 195 |  | Residential | Income Qualified | IQ Retail Products | Electric | Lighting | Single-Family/Multifamily | LED Screw Based Omnidirectional Bulb | 2025, Year 2 Install, 1050-1489 Lumens | 0 | 0 | 2023 | RS-LTG-LEDA-V10-210101 |  |  | n/a | n/a | n/a | n/a | n/a |  | 0 | 0 | 0 | 0 | 0 |  | 0 | 0 | 0 | 0 | 0 |  | 0 | 0 | 0 | 0 | 0 |  | 0 | 0 | 0 | 0 | 0 | 0 | 0 | 0 | 0 | 0 | 0 | 0 | 0 | 0 | 0 | 0 | 0 |  | 0 | 0 | 0 | 0 | 0 | 0 | 0 | 0 | 0 | 0 | 0 | 0 | 0 | 0 | 0 | 0 | 0 | 0 | 0 | 0 | 0 | 0 | 0 | 0 | 0 | 0 | 0 | 0 | 0 | 0 | 0 | 0 | 0 | 0 | 0 |  | 0 | 0 | 0 | 0 | 0 | 0 | 0 | 0 | 0 | 0 | 0 | 0 | 0 | 0 | 0 | 0 | 0 | 0 | 0 | 0 | 0 | 0 | 0 | 0 | 0 | 0 | 0 | 0 | 0 | 0 | 0 | 0 | 0 | 0 | 0 |  | 0 | 0 | 0 | 0 | 0 | 0 | 0 | 0 | 0 | 0 | 0 | 0 | 0 | 0 | 0 | 0 | 0 | 0 | 0 | 0 | 0 | 0 | 0 | 0 | 0 | 0 | 0 | 0 | 0 | 0 | 0 | 0 | 0 | 0 | 0 |  | 0 | 0 | 0 | 0 | 0 | 0 | 0 | 0 | 0 | 0 | 0 | 0 | 0 | 0 | 0 | 0 | 0 | 0 | 0 | 0 | 0 | 0 | 0 | 0 | 0 | 0 | 0 | 0 | 0 | 0 | 0 | 0 | 0 | 0 | 0 |  | 0 | 0 | 0 | 0 | 0 | 0 | 0 | 0 | 0 | 0 | 0 | 0 | 0 | 0 | 0 | 0 | 0 | 0 | 0 | 0 | 0 | 0 | 0 | 0 | 0 | 0 | 0 | 0 | 0 | 0 | 0 | 0 | 0 | 0 | 0 |  | 0 | 0 | 0 | 0 | 0 | 0 | 0 | 0 | 0 | 0 | 0 | 0 | 0 | 0 | 0 | 0 | 0 | 0 | 0 | 0 | 0 | 0 | 0 | 0 | 0 | 0 | 0 | 0 | 0 | 0 | 0 | 0 | 0 | 0 | 0 |  | 0 | 0 | 0 | 0 | 0 | 0 | 0 | 0 | 0 | 0 | 0 | 0 | 0 | 0 | 0 | 0 | 0 | 0 | 0 | 0 | 0 | 0 | 0 | 0 | 0 | 0 | 0 | 0 | 0 | 0 | 0 | 0 | 0 | 0 | 0 |  | 0 | 0 | 0 | 0 | 0 | 0 | 0 | 0 | 0 | 0 | 0 | 0 | 0 | 0 | 0 | 0 | 0 | 0 | 0 | 0 | 0 | 0 | 0 | 0 | 0 | 0 | 0 | 0 | 0 | 0 | 0 | 0 | 0 | 0 | 0 |  | 0 | 0 | 0 | 0 | 0 | 0 | 0 | 0 | 0 | 0 | 0 | 0 | 0 | 0 | 0 | 0 | 0 | 0 | 0 | 0 | 0 | 0 | 0 | 0 | 0 | 0 | 0 | 0 | 0 | 0 | 0 | 0 | 0 | 0 | 0 |  | 0 |  | 1.45 | 0 | 0 | 0 | 2.5107 | 0 | -0.96114 | 0.00030903 | 0 | -0.056572 | 0 | 4.4048 | 0 | -1.6862 | 0.00054216 | 0 | -0.099249 | 0 | 10 | 7 |  | 0 |  | 0 | 0 | 0 | 0 | 0 |  |  | 0 | 0 | 0 | 0 | 0 |  | 0 | 0 | 0 | 0 | 0 | 0 | 0 | 0 | 0 | 0 | 0 | 0 | 0 |  | 0 | 0 | 0 | 0 | 0 | 0 | 0 |  | 0 | 0 | 0 | 0 | 0 | 0 | 0 |  | 1 | 1 | 1 | 0 |  | 0 | 0 | 0 | 0 | 0 | 0 | 0 | 0 | 0 |  | 0 | 0 | 0 | 0 | 0 | 0 | 0 | 0 | 0 | 0 | 0 |  | 0 | 0 | 0 | 0 | 0 | 0 | 0 | 0 | 0
2024_Residential_Income Qualified | Residential_Income Qualified_IQ Retail Products_Electric_Lighting_Single-Family/Multifamily_LED Screw Based Omnidirectional Bulb_2025, Year 2 Install, 1050-1489 Lumens_0_0 | Residential_Income Qualified_IQ Retail Products_Electric_Lighting_Single-Family/Multifamily_LED Screw Based Omnidirectional Bulb_2025, Year 2 Install, 1050-1489 Lumens_0_0_2024 |  | 195 |  | Residential | Income Qualified | IQ Retail Products | Electric | Lighting | Single-Family/Multifamily | LED Screw Based Omnidirectional Bulb | 2025, Year 2 Install, 1050-1489 Lumens | 0 | 0 | 2024 | RS-LTG-LEDA-V10-210101 |  |  | n/a | n/a | n/a | n/a | n/a |  | 0 | 0 | 0 | 0 | 0 |  | 0 | 0 | 0 | 0 | 0 |  | 0 | 0 | 0 | 0 | 0 |  | 0 | 0 | 0 | 0 | 0 | 0 | 0 | 0 | 0 | 0 | 0 | 0 | 0 | 0 | 0 | 0 | 0 |  | 0 | 0 | 0 | 0 | 0 | 0 | 0 | 0 | 0 | 0 | 0 | 0 | 0 | 0 | 0 | 0 | 0 | 0 | 0 | 0 | 0 | 0 | 0 | 0 | 0 | 0 | 0 | 0 | 0 | 0 | 0 | 0 | 0 | 0 | 0 |  | 0 | 0 | 0 | 0 | 0 | 0 | 0 | 0 | 0 | 0 | 0 | 0 | 0 | 0 | 0 | 0 | 0 | 0 | 0 | 0 | 0 | 0 | 0 | 0 | 0 | 0 | 0 | 0 | 0 | 0 | 0 | 0 | 0 | 0 | 0 |  | 0 | 0 | 0 | 0 | 0 | 0 | 0 | 0 | 0 | 0 | 0 | 0 | 0 | 0 | 0 | 0 | 0 | 0 | 0 | 0 | 0 | 0 | 0 | 0 | 0 | 0 | 0 | 0 | 0 | 0 | 0 | 0 | 0 | 0 | 0 |  | 0 | 0 | 0 | 0 | 0 | 0 | 0 | 0 | 0 | 0 | 0 | 0 | 0 | 0 | 0 | 0 | 0 | 0 | 0 | 0 | 0 | 0 | 0 | 0 | 0 | 0 | 0 | 0 | 0 | 0 | 0 | 0 | 0 | 0 | 0 |  | 0 | 0 | 0 | 0 | 0 | 0 | 0 | 0 | 0 | 0 | 0 | 0 | 0 | 0 | 0 | 0 | 0 | 0 | 0 | 0 | 0 | 0 | 0 | 0 | 0 | 0 | 0 | 0 | 0 | 0 | 0 | 0 | 0 | 0 | 0 |  | 0 | 0 | 0 | 0 | 0 | 0 | 0 | 0 | 0 | 0 | 0 | 0 | 0 | 0 | 0 | 0 | 0 | 0 | 0 | 0 | 0 | 0 | 0 | 0 | 0 | 0 | 0 | 0 | 0 | 0 | 0 | 0 | 0 | 0 | 0 |  | 0 | 0 | 0 | 0 | 0 | 0 | 0 | 0 | 0 | 0 | 0 | 0 | 0 | 0 | 0 | 0 | 0 | 0 | 0 | 0 | 0 | 0 | 0 | 0 | 0 | 0 | 0 | 0 | 0 | 0 | 0 | 0 | 0 | 0 | 0 |  | 0 | 0 | 0 | 0 | 0 | 0 | 0 | 0 | 0 | 0 | 0 | 0 | 0 | 0 | 0 | 0 | 0 | 0 | 0 | 0 | 0 | 0 | 0 | 0 | 0 | 0 | 0 | 0 | 0 | 0 | 0 | 0 | 0 | 0 | 0 |  | 0 | 0 | 0 | 0 | 0 | 0 | 0 | 0 | 0 | 0 | 0 | 0 | 0 | 0 | 0 | 0 | 0 | 0 | 0 | 0 | 0 | 0 | 0 | 0 | 0 | 0 | 0 | 0 | 0 | 0 | 0 | 0 | 0 | 0 | 0 |  | 0 |  | 1.45 | 0 | 0 | 0 | 2.5107 | 0 | -0.96114 | 0.00030903 | 0 | -0.056572 | 0 | 4.4048 | 0 | -1.6862 | 0.00054216 | 0 | -0.099249 | 0 | 10 | 7 |  | 0 |  | 0 | 0 | 0 | 0 | 0 |  |  | 0 | 0 | 0 | 0 | 0 |  | 0 | 0 | 0 | 0 | 0 | 0 | 0 | 0 | 0 | 0 | 0 | 0 | 0 |  | 0 | 0 | 0 | 0 | 0 | 0 | 0 |  | 0 | 0 | 0 | 0 | 0 | 0 | 0 |  | 1 | 1 | 1 | 0 |  | 0 | 0 | 0 | 0 | 0 | 0 | 0 | 0 | 0 |  | 0 | 0 | 0 | 0 | 0 | 0 | 0 | 0 | 0 | 0 | 0 |  | 0 | 0 | 0 | 0 | 0 | 0 | 0 | 0 | 0
2025_Residential_Income Qualified | Residential_Income Qualified_IQ Retail Products_Electric_Lighting_Single-Family/Multifamily_LED Screw Based Omnidirectional Bulb_2025, Year 2 Install, 1050-1489 Lumens_0_0 | Residential_Income Qualified_IQ Retail Products_Electric_Lighting_Single-Family/Multifamily_LED Screw Based Omnidirectional Bulb_2025, Year 2 Install, 1050-1489 Lumens_0_0_2025 |  | 195 |  | Residential | Income Qualified | IQ Retail Products | Electric | Lighting | Single-Family/Multifamily | LED Screw Based Omnidirectional Bulb | 2025, Year 2 Install, 1050-1489 Lumens | 0 | 0 | 2025 | RS-LTG-LEDA-V10-210101 |  |  | n/a | n/a | n/a | n/a | n/a |  | 0 | 0 | 0 | 0 | 0 |  | 0 | 0 | 0 | 0 | 0 |  | 0 | 0 | 0 | 0 | 0 |  | 0 | 0 | 0 | 0 | 0 | 0 | 0 | 0 | 0 | 0 | 0 | 0 | 0 | 0 | 0 | 0 | 0 |  | 0 | 0 | 0 | 0 | 0 | 0 | 0 | 0 | 0 | 0 | 0 | 0 | 0 | 0 | 0 | 0 | 0 | 0 | 0 | 0 | 0 | 0 | 0 | 0 | 0 | 0 | 0 | 0 | 0 | 0 | 0 | 0 | 0 | 0 | 0 |  | 0 | 0 | 0 | 0 | 0 | 0 | 0 | 0 | 0 | 0 | 0 | 0 | 0 | 0 | 0 | 0 | 0 | 0 | 0 | 0 | 0 | 0 | 0 | 0 | 0 | 0 | 0 | 0 | 0 | 0 | 0 | 0 | 0 | 0 | 0 |  | 0 | 0 | 0 | 0 | 0 | 0 | 0 | 0 | 0 | 0 | 0 | 0 | 0 | 0 | 0 | 0 | 0 | 0 | 0 | 0 | 0 | 0 | 0 | 0 | 0 | 0 | 0 | 0 | 0 | 0 | 0 | 0 | 0 | 0 | 0 |  | 0 | 0 | 0 | 0 | 0 | 0 | 0 | 0 | 0 | 0 | 0 | 0 | 0 | 0 | 0 | 0 | 0 | 0 | 0 | 0 | 0 | 0 | 0 | 0 | 0 | 0 | 0 | 0 | 0 | 0 | 0 | 0 | 0 | 0 | 0 |  | 0 | 0 | 0 | 0 | 0 | 0 | 0 | 0 | 0 | 0 | 0 | 0 | 0 | 0 | 0 | 0 | 0 | 0 | 0 | 0 | 0 | 0 | 0 | 0 | 0 | 0 | 0 | 0 | 0 | 0 | 0 | 0 | 0 | 0 | 0 |  | 0 | 0 | 0 | 0 | 0 | 0 | 0 | 0 | 0 | 0 | 0 | 0 | 0 | 0 | 0 | 0 | 0 | 0 | 0 | 0 | 0 | 0 | 0 | 0 | 0 | 0 | 0 | 0 | 0 | 0 | 0 | 0 | 0 | 0 | 0 |  | 0 | 0 | 0 | 0 | 0 | 0 | 0 | 0 | 0 | 0 | 0 | 0 | 0 | 0 | 0 | 0 | 0 | 0 | 0 | 0 | 0 | 0 | 0 | 0 | 0 | 0 | 0 | 0 | 0 | 0 | 0 | 0 | 0 | 0 | 0 |  | 0 | 0 | 0 | 0 | 0 | 0 | 0 | 0 | 0 | 0 | 0 | 0 | 0 | 0 | 0 | 0 | 0 | 0 | 0 | 0 | 0 | 0 | 0 | 0 | 0 | 0 | 0 | 0 | 0 | 0 | 0 | 0 | 0 | 0 | 0 |  | 0 | 0 | 0 | 0 | 0 | 0 | 0 | 0 | 0 | 0 | 0 | 0 | 0 | 0 | 0 | 0 | 0 | 0 | 0 | 0 | 0 | 0 | 0 | 0 | 0 | 0 | 0 | 0 | 0 | 0 | 0 | 0 | 0 | 0 | 0 |  | 0 |  | 1.45 | 0 | 0 | 0 | 2.5107 | 0 | -0.96114 | 0.00030903 | 0 | -0.056572 | 0 | 4.4048 | 0 | -1.6862 | 0.00054216 | 0 | -0.099249 | 0 | 10 | 7 |  | 0 |  | 0 | 0 | 0 | 0 | 0 |  |  | 0 | 0 | 0 | 0 | 0 |  | 0 | 0 | 0 | 0 | 0 | 0 | 0 | 0 | 0 | 0 | 0 | 0 | 0 |  | 0 | 0 | 0 | 0 | 0 | 0 | 0 |  | 0 | 0 | 0 | 0 | 0 | 0 | 0 |  | 1 | 1 | 1 | 0 |  | 0 | 0 | 0 | 0 | 0 | 0 | 0 | 0 | 0 |  | 0 | 0 | 0 | 0 | 0 | 0 | 0 | 0 | 0 | 0 | 0 |  | 0 | 0 | 0 | 0 | 0 | 0 | 0 | 0 | 0
2022_Residential_Income Qualified | Residential_Income Qualified_IQ Retail Products_Electric_Lighting_Single-Family/Multifamily_LED Screw Based Omnidirectional Bulb_2025, Year 2 Install, 1490-2600 Lumens_0_0 | Residential_Income Qualified_IQ Retail Products_Electric_Lighting_Single-Family/Multifamily_LED Screw Based Omnidirectional Bulb_2025, Year 2 Install, 1490-2600 Lumens_0_0_2022 |  | 196 |  | Residential | Income Qualified | IQ Retail Products | Electric | Lighting | Single-Family/Multifamily | LED Screw Based Omnidirectional Bulb | 2025, Year 2 Install, 1490-2600 Lumens | 0 | 0 | 2022 | RS-LTG-LEDA-V10-210101 |  |  | n/a | n/a | n/a | n/a | n/a |  | 0 | 0 | 0 | 0 | 0 |  | 0 | 0 | 0 | 0 | 0 |  | 0 | 0 | 0 | 0 | 0 |  | 0 | 0 | 0 | 0 | 0 | 0 | 0 | 0 | 0 | 0 | 0 | 0 | 0 | 0 | 0 | 0 | 0 |  | 0 | 0 | 0 | 0 | 0 | 0 | 0 | 0 | 0 | 0 | 0 | 0 | 0 | 0 | 0 | 0 | 0 | 0 | 0 | 0 | 0 | 0 | 0 | 0 | 0 | 0 | 0 | 0 | 0 | 0 | 0 | 0 | 0 | 0 | 0 |  | 0 | 0 | 0 | 0 | 0 | 0 | 0 | 0 | 0 | 0 | 0 | 0 | 0 | 0 | 0 | 0 | 0 | 0 | 0 | 0 | 0 | 0 | 0 | 0 | 0 | 0 | 0 | 0 | 0 | 0 | 0 | 0 | 0 | 0 | 0 |  | 0 | 0 | 0 | 0 | 0 | 0 | 0 | 0 | 0 | 0 | 0 | 0 | 0 | 0 | 0 | 0 | 0 | 0 | 0 | 0 | 0 | 0 | 0 | 0 | 0 | 0 | 0 | 0 | 0 | 0 | 0 | 0 | 0 | 0 | 0 |  | 0 | 0 | 0 | 0 | 0 | 0 | 0 | 0 | 0 | 0 | 0 | 0 | 0 | 0 | 0 | 0 | 0 | 0 | 0 | 0 | 0 | 0 | 0 | 0 | 0 | 0 | 0 | 0 | 0 | 0 | 0 | 0 | 0 | 0 | 0 |  | 0 | 0 | 0 | 0 | 0 | 0 | 0 | 0 | 0 | 0 | 0 | 0 | 0 | 0 | 0 | 0 | 0 | 0 | 0 | 0 | 0 | 0 | 0 | 0 | 0 | 0 | 0 | 0 | 0 | 0 | 0 | 0 | 0 | 0 | 0 |  | 0 | 0 | 0 | 0 | 0 | 0 | 0 | 0 | 0 | 0 | 0 | 0 | 0 | 0 | 0 | 0 | 0 | 0 | 0 | 0 | 0 | 0 | 0 | 0 | 0 | 0 | 0 | 0 | 0 | 0 | 0 | 0 | 0 | 0 | 0 |  | 0 | 0 | 0 | 0 | 0 | 0 | 0 | 0 | 0 | 0 | 0 | 0 | 0 | 0 | 0 | 0 | 0 | 0 | 0 | 0 | 0 | 0 | 0 | 0 | 0 | 0 | 0 | 0 | 0 | 0 | 0 | 0 | 0 | 0 | 0 |  | 0 | 0 | 0 | 0 | 0 | 0 | 0 | 0 | 0 | 0 | 0 | 0 | 0 | 0 | 0 | 0 | 0 | 0 | 0 | 0 | 0 | 0 | 0 | 0 | 0 | 0 | 0 | 0 | 0 | 0 | 0 | 0 | 0 | 0 | 0 |  | 0 | 0 | 0 | 0 | 0 | 0 | 0 | 0 | 0 | 0 | 0 | 0 | 0 | 0 | 0 | 0 | 0 | 0 | 0 | 0 | 0 | 0 | 0 | 0 | 0 | 0 | 0 | 0 | 0 | 0 | 0 | 0 | 0 | 0 | 0 |  | 0 |  | 1.45 | 0 | 0 | 0 | 3.1299 | 0 | -1.1982 | 0.00038524 | 0 | -0.070524 | 0 | 5.4911 | 0 | -2.1021 | 0.00067586 | 0 | -0.12373 | 0 | 10 | 7 |  | 0 |  | 0 | 0 | 0 | 0 | 0 |  |  | 0 | 0 | 0 | 0 | 0 |  | 0 | 0 | 0 | 0 | 0 | 0 | 0 | 0 | 0 | 0 | 0 | 0 | 0 |  | 0 | 0 | 0 | 0 | 0 | 0 | 0 |  | 0 | 0 | 0 | 0 | 0 | 0 | 0 |  | 1 | 1 | 1 | 0 |  | 0 | 0 | 0 | 0 | 0 | 0 | 0 | 0 | 0 |  | 0 | 0 | 0 | 0 | 0 | 0 | 0 | 0 | 0 | 0 | 0 |  | 0 | 0 | 0 | 0 | 0 | 0 | 0 | 0 | 0
2023_Residential_Income Qualified | Residential_Income Qualified_IQ Retail Products_Electric_Lighting_Single-Family/Multifamily_LED Screw Based Omnidirectional Bulb_2025, Year 2 Install, 1490-2600 Lumens_0_0 | Residential_Income Qualified_IQ Retail Products_Electric_Lighting_Single-Family/Multifamily_LED Screw Based Omnidirectional Bulb_2025, Year 2 Install, 1490-2600 Lumens_0_0_2023 |  | 196 |  | Residential | Income Qualified | IQ Retail Products | Electric | Lighting | Single-Family/Multifamily | LED Screw Based Omnidirectional Bulb | 2025, Year 2 Install, 1490-2600 Lumens | 0 | 0 | 2023 | RS-LTG-LEDA-V10-210101 |  |  | n/a | n/a | n/a | n/a | n/a |  | 0 | 0 | 0 | 0 | 0 |  | 0 | 0 | 0 | 0 | 0 |  | 0 | 0 | 0 | 0 | 0 |  | 0 | 0 | 0 | 0 | 0 | 0 | 0 | 0 | 0 | 0 | 0 | 0 | 0 | 0 | 0 | 0 | 0 |  | 0 | 0 | 0 | 0 | 0 | 0 | 0 | 0 | 0 | 0 | 0 | 0 | 0 | 0 | 0 | 0 | 0 | 0 | 0 | 0 | 0 | 0 | 0 | 0 | 0 | 0 | 0 | 0 | 0 | 0 | 0 | 0 | 0 | 0 | 0 |  | 0 | 0 | 0 | 0 | 0 | 0 | 0 | 0 | 0 | 0 | 0 | 0 | 0 | 0 | 0 | 0 | 0 | 0 | 0 | 0 | 0 | 0 | 0 | 0 | 0 | 0 | 0 | 0 | 0 | 0 | 0 | 0 | 0 | 0 | 0 |  | 0 | 0 | 0 | 0 | 0 | 0 | 0 | 0 | 0 | 0 | 0 | 0 | 0 | 0 | 0 | 0 | 0 | 0 | 0 | 0 | 0 | 0 | 0 | 0 | 0 | 0 | 0 | 0 | 0 | 0 | 0 | 0 | 0 | 0 | 0 |  | 0 | 0 | 0 | 0 | 0 | 0 | 0 | 0 | 0 | 0 | 0 | 0 | 0 | 0 | 0 | 0 | 0 | 0 | 0 | 0 | 0 | 0 | 0 | 0 | 0 | 0 | 0 | 0 | 0 | 0 | 0 | 0 | 0 | 0 | 0 |  | 0 | 0 | 0 | 0 | 0 | 0 | 0 | 0 | 0 | 0 | 0 | 0 | 0 | 0 | 0 | 0 | 0 | 0 | 0 | 0 | 0 | 0 | 0 | 0 | 0 | 0 | 0 | 0 | 0 | 0 | 0 | 0 | 0 | 0 | 0 |  | 0 | 0 | 0 | 0 | 0 | 0 | 0 | 0 | 0 | 0 | 0 | 0 | 0 | 0 | 0 | 0 | 0 | 0 | 0 | 0 | 0 | 0 | 0 | 0 | 0 | 0 | 0 | 0 | 0 | 0 | 0 | 0 | 0 | 0 | 0 |  | 0 | 0 | 0 | 0 | 0 | 0 | 0 | 0 | 0 | 0 | 0 | 0 | 0 | 0 | 0 | 0 | 0 | 0 | 0 | 0 | 0 | 0 | 0 | 0 | 0 | 0 | 0 | 0 | 0 | 0 | 0 | 0 | 0 | 0 | 0 |  | 0 | 0 | 0 | 0 | 0 | 0 | 0 | 0 | 0 | 0 | 0 | 0 | 0 | 0 | 0 | 0 | 0 | 0 | 0 | 0 | 0 | 0 | 0 | 0 | 0 | 0 | 0 | 0 | 0 | 0 | 0 | 0 | 0 | 0 | 0 |  | 0 | 0 | 0 | 0 | 0 | 0 | 0 | 0 | 0 | 0 | 0 | 0 | 0 | 0 | 0 | 0 | 0 | 0 | 0 | 0 | 0 | 0 | 0 | 0 | 0 | 0 | 0 | 0 | 0 | 0 | 0 | 0 | 0 | 0 | 0 |  | 0 |  | 1.45 | 0 | 0 | 0 | 3.1299 | 0 | -1.1982 | 0.00038524 | 0 | -0.070524 | 0 | 5.4911 | 0 | -2.1021 | 0.00067586 | 0 | -0.12373 | 0 | 10 | 7 |  | 0 |  | 0 | 0 | 0 | 0 | 0 |  |  | 0 | 0 | 0 | 0 | 0 |  | 0 | 0 | 0 | 0 | 0 | 0 | 0 | 0 | 0 | 0 | 0 | 0 | 0 |  | 0 | 0 | 0 | 0 | 0 | 0 | 0 |  | 0 | 0 | 0 | 0 | 0 | 0 | 0 |  | 1 | 1 | 1 | 0 |  | 0 | 0 | 0 | 0 | 0 | 0 | 0 | 0 | 0 |  | 0 | 0 | 0 | 0 | 0 | 0 | 0 | 0 | 0 | 0 | 0 |  | 0 | 0 | 0 | 0 | 0 | 0 | 0 | 0 | 0
2024_Residential_Income Qualified | Residential_Income Qualified_IQ Retail Products_Electric_Lighting_Single-Family/Multifamily_LED Screw Based Omnidirectional Bulb_2025, Year 2 Install, 1490-2600 Lumens_0_0 | Residential_Income Qualified_IQ Retail Products_Electric_Lighting_Single-Family/Multifamily_LED Screw Based Omnidirectional Bulb_2025, Year 2 Install, 1490-2600 Lumens_0_0_2024 |  | 196 |  | Residential | Income Qualified | IQ Retail Products | Electric | Lighting | Single-Family/Multifamily | LED Screw Based Omnidirectional Bulb | 2025, Year 2 Install, 1490-2600 Lumens | 0 | 0 | 2024 | RS-LTG-LEDA-V10-210101 |  |  | n/a | n/a | n/a | n/a | n/a |  | 0 | 0 | 0 | 0 | 0 |  | 0 | 0 | 0 | 0 | 0 |  | 0 | 0 | 0 | 0 | 0 |  | 0 | 0 | 0 | 0 | 0 | 0 | 0 | 0 | 0 | 0 | 0 | 0 | 0 | 0 | 0 | 0 | 0 |  | 0 | 0 | 0 | 0 | 0 | 0 | 0 | 0 | 0 | 0 | 0 | 0 | 0 | 0 | 0 | 0 | 0 | 0 | 0 | 0 | 0 | 0 | 0 | 0 | 0 | 0 | 0 | 0 | 0 | 0 | 0 | 0 | 0 | 0 | 0 |  | 0 | 0 | 0 | 0 | 0 | 0 | 0 | 0 | 0 | 0 | 0 | 0 | 0 | 0 | 0 | 0 | 0 | 0 | 0 | 0 | 0 | 0 | 0 | 0 | 0 | 0 | 0 | 0 | 0 | 0 | 0 | 0 | 0 | 0 | 0 |  | 0 | 0 | 0 | 0 | 0 | 0 | 0 | 0 | 0 | 0 | 0 | 0 | 0 | 0 | 0 | 0 | 0 | 0 | 0 | 0 | 0 | 0 | 0 | 0 | 0 | 0 | 0 | 0 | 0 | 0 | 0 | 0 | 0 | 0 | 0 |  | 0 | 0 | 0 | 0 | 0 | 0 | 0 | 0 | 0 | 0 | 0 | 0 | 0 | 0 | 0 | 0 | 0 | 0 | 0 | 0 | 0 | 0 | 0 | 0 | 0 | 0 | 0 | 0 | 0 | 0 | 0 | 0 | 0 | 0 | 0 |  | 0 | 0 | 0 | 0 | 0 | 0 | 0 | 0 | 0 | 0 | 0 | 0 | 0 | 0 | 0 | 0 | 0 | 0 | 0 | 0 | 0 | 0 | 0 | 0 | 0 | 0 | 0 | 0 | 0 | 0 | 0 | 0 | 0 | 0 | 0 |  | 0 | 0 | 0 | 0 | 0 | 0 | 0 | 0 | 0 | 0 | 0 | 0 | 0 | 0 | 0 | 0 | 0 | 0 | 0 | 0 | 0 | 0 | 0 | 0 | 0 | 0 | 0 | 0 | 0 | 0 | 0 | 0 | 0 | 0 | 0 |  | 0 | 0 | 0 | 0 | 0 | 0 | 0 | 0 | 0 | 0 | 0 | 0 | 0 | 0 | 0 | 0 | 0 | 0 | 0 | 0 | 0 | 0 | 0 | 0 | 0 | 0 | 0 | 0 | 0 | 0 | 0 | 0 | 0 | 0 | 0 |  | 0 | 0 | 0 | 0 | 0 | 0 | 0 | 0 | 0 | 0 | 0 | 0 | 0 | 0 | 0 | 0 | 0 | 0 | 0 | 0 | 0 | 0 | 0 | 0 | 0 | 0 | 0 | 0 | 0 | 0 | 0 | 0 | 0 | 0 | 0 |  | 0 | 0 | 0 | 0 | 0 | 0 | 0 | 0 | 0 | 0 | 0 | 0 | 0 | 0 | 0 | 0 | 0 | 0 | 0 | 0 | 0 | 0 | 0 | 0 | 0 | 0 | 0 | 0 | 0 | 0 | 0 | 0 | 0 | 0 | 0 |  | 0 |  | 1.45 | 0 | 0 | 0 | 3.1299 | 0 | -1.1982 | 0.00038524 | 0 | -0.070524 | 0 | 5.4911 | 0 | -2.1021 | 0.00067586 | 0 | -0.12373 | 0 | 10 | 7 |  | 0 |  | 0 | 0 | 0 | 0 | 0 |  |  | 0 | 0 | 0 | 0 | 0 |  | 0 | 0 | 0 | 0 | 0 | 0 | 0 | 0 | 0 | 0 | 0 | 0 | 0 |  | 0 | 0 | 0 | 0 | 0 | 0 | 0 |  | 0 | 0 | 0 | 0 | 0 | 0 | 0 |  | 1 | 1 | 1 | 0 |  | 0 | 0 | 0 | 0 | 0 | 0 | 0 | 0 | 0 |  | 0 | 0 | 0 | 0 | 0 | 0 | 0 | 0 | 0 | 0 | 0 |  | 0 | 0 | 0 | 0 | 0 | 0 | 0 | 0 | 0
2025_Residential_Income Qualified | Residential_Income Qualified_IQ Retail Products_Electric_Lighting_Single-Family/Multifamily_LED Screw Based Omnidirectional Bulb_2025, Year 2 Install, 1490-2600 Lumens_0_0 | Residential_Income Qualified_IQ Retail Products_Electric_Lighting_Single-Family/Multifamily_LED Screw Based Omnidirectional Bulb_2025, Year 2 Install, 1490-2600 Lumens_0_0_2025 |  | 196 |  | Residential | Income Qualified | IQ Retail Products | Electric | Lighting | Single-Family/Multifamily | LED Screw Based Omnidirectional Bulb | 2025, Year 2 Install, 1490-2600 Lumens | 0 | 0 | 2025 | RS-LTG-LEDA-V10-210101 |  |  | n/a | n/a | n/a | n/a | n/a |  | 0 | 0 | 0 | 0 | 0 |  | 0 | 0 | 0 | 0 | 0 |  | 0 | 0 | 0 | 0 | 0 |  | 0 | 0 | 0 | 0 | 0 | 0 | 0 | 0 | 0 | 0 | 0 | 0 | 0 | 0 | 0 | 0 | 0 |  | 0 | 0 | 0 | 0 | 0 | 0 | 0 | 0 | 0 | 0 | 0 | 0 | 0 | 0 | 0 | 0 | 0 | 0 | 0 | 0 | 0 | 0 | 0 | 0 | 0 | 0 | 0 | 0 | 0 | 0 | 0 | 0 | 0 | 0 | 0 |  | 0 | 0 | 0 | 0 | 0 | 0 | 0 | 0 | 0 | 0 | 0 | 0 | 0 | 0 | 0 | 0 | 0 | 0 | 0 | 0 | 0 | 0 | 0 | 0 | 0 | 0 | 0 | 0 | 0 | 0 | 0 | 0 | 0 | 0 | 0 |  | 0 | 0 | 0 | 0 | 0 | 0 | 0 | 0 | 0 | 0 | 0 | 0 | 0 | 0 | 0 | 0 | 0 | 0 | 0 | 0 | 0 | 0 | 0 | 0 | 0 | 0 | 0 | 0 | 0 | 0 | 0 | 0 | 0 | 0 | 0 |  | 0 | 0 | 0 | 0 | 0 | 0 | 0 | 0 | 0 | 0 | 0 | 0 | 0 | 0 | 0 | 0 | 0 | 0 | 0 | 0 | 0 | 0 | 0 | 0 | 0 | 0 | 0 | 0 | 0 | 0 | 0 | 0 | 0 | 0 | 0 |  | 0 | 0 | 0 | 0 | 0 | 0 | 0 | 0 | 0 | 0 | 0 | 0 | 0 | 0 | 0 | 0 | 0 | 0 | 0 | 0 | 0 | 0 | 0 | 0 | 0 | 0 | 0 | 0 | 0 | 0 | 0 | 0 | 0 | 0 | 0 |  | 0 | 0 | 0 | 0 | 0 | 0 | 0 | 0 | 0 | 0 | 0 | 0 | 0 | 0 | 0 | 0 | 0 | 0 | 0 | 0 | 0 | 0 | 0 | 0 | 0 | 0 | 0 | 0 | 0 | 0 | 0 | 0 | 0 | 0 | 0 |  | 0 | 0 | 0 | 0 | 0 | 0 | 0 | 0 | 0 | 0 | 0 | 0 | 0 | 0 | 0 | 0 | 0 | 0 | 0 | 0 | 0 | 0 | 0 | 0 | 0 | 0 | 0 | 0 | 0 | 0 | 0 | 0 | 0 | 0 | 0 |  | 0 | 0 | 0 | 0 | 0 | 0 | 0 | 0 | 0 | 0 | 0 | 0 | 0 | 0 | 0 | 0 | 0 | 0 | 0 | 0 | 0 | 0 | 0 | 0 | 0 | 0 | 0 | 0 | 0 | 0 | 0 | 0 | 0 | 0 | 0 |  | 0 | 0 | 0 | 0 | 0 | 0 | 0 | 0 | 0 | 0 | 0 | 0 | 0 | 0 | 0 | 0 | 0 | 0 | 0 | 0 | 0 | 0 | 0 | 0 | 0 | 0 | 0 | 0 | 0 | 0 | 0 | 0 | 0 | 0 | 0 |  | 0 |  | 1.45 | 0 | 0 | 0 | 3.1299 | 0 | -1.1982 | 0.00038524 | 0 | -0.070524 | 0 | 5.4911 | 0 | -2.1021 | 0.00067586 | 0 | -0.12373 | 0 | 10 | 7 |  | 0 |  | 0 | 0 | 0 | 0 | 0 |  |  | 0 | 0 | 0 | 0 | 0 |  | 0 | 0 | 0 | 0 | 0 | 0 | 0 | 0 | 0 | 0 | 0 | 0 | 0 |  | 0 | 0 | 0 | 0 | 0 | 0 | 0 |  | 0 | 0 | 0 | 0 | 0 | 0 | 0 |  | 1 | 1 | 1 | 0 |  | 0 | 0 | 0 | 0 | 0 | 0 | 0 | 0 | 0 |  | 0 | 0 | 0 | 0 | 0 | 0 | 0 | 0 | 0 | 0 | 0 |  | 0 | 0 | 0 | 0 | 0 | 0 | 0 | 0 | 0
2022_Residential_Income Qualified | Residential_Income Qualified_IQ Retail Products_Electric_Lighting_Single-Family/Multifamily_LED Screw Based Omnidirectional Bulb_2025, Year 2 Install, 310-749 Lumens_0_0 | Residential_Income Qualified_IQ Retail Products_Electric_Lighting_Single-Family/Multifamily_LED Screw Based Omnidirectional Bulb_2025, Year 2 Install, 310-749 Lumens_0_0_2022 |  | 197 |  | Residential | Income Qualified | IQ Retail Products | Electric | Lighting | Single-Family/Multifamily | LED Screw Based Omnidirectional Bulb | 2025, Year 2 Install, 310-749 Lumens | 0 | 0 | 2022 | RS-LTG-LEDA-V10-210101 |  |  | n/a | n/a | n/a | n/a | n/a |  | 0 | 0 | 0 | 0 | 0 |  | 0 | 0 | 0 | 0 | 0 |  | 0 | 0 | 0 | 0 | 0 |  | 0 | 0 | 0 | 0 | 0 | 0 | 0 | 0 | 0 | 0 | 0 | 0 | 0 | 0 | 0 | 0 | 0 |  | 0 | 0 | 0 | 0 | 0 | 0 | 0 | 0 | 0 | 0 | 0 | 0 | 0 | 0 | 0 | 0 | 0 | 0 | 0 | 0 | 0 | 0 | 0 | 0 | 0 | 0 | 0 | 0 | 0 | 0 | 0 | 0 | 0 | 0 | 0 |  | 0 | 0 | 0 | 0 | 0 | 0 | 0 | 0 | 0 | 0 | 0 | 0 | 0 | 0 | 0 | 0 | 0 | 0 | 0 | 0 | 0 | 0 | 0 | 0 | 0 | 0 | 0 | 0 | 0 | 0 | 0 | 0 | 0 | 0 | 0 |  | 0 | 0 | 0 | 0 | 0 | 0 | 0 | 0 | 0 | 0 | 0 | 0 | 0 | 0 | 0 | 0 | 0 | 0 | 0 | 0 | 0 | 0 | 0 | 0 | 0 | 0 | 0 | 0 | 0 | 0 | 0 | 0 | 0 | 0 | 0 |  | 0 | 0 | 0 | 0 | 0 | 0 | 0 | 0 | 0 | 0 | 0 | 0 | 0 | 0 | 0 | 0 | 0 | 0 | 0 | 0 | 0 | 0 | 0 | 0 | 0 | 0 | 0 | 0 | 0 | 0 | 0 | 0 | 0 | 0 | 0 |  | 0 | 0 | 0 | 0 | 0 | 0 | 0 | 0 | 0 | 0 | 0 | 0 | 0 | 0 | 0 | 0 | 0 | 0 | 0 | 0 | 0 | 0 | 0 | 0 | 0 | 0 | 0 | 0 | 0 | 0 | 0 | 0 | 0 | 0 | 0 |  | 0 | 0 | 0 | 0 | 0 | 0 | 0 | 0 | 0 | 0 | 0 | 0 | 0 | 0 | 0 | 0 | 0 | 0 | 0 | 0 | 0 | 0 | 0 | 0 | 0 | 0 | 0 | 0 | 0 | 0 | 0 | 0 | 0 | 0 | 0 |  | 0 | 0 | 0 | 0 | 0 | 0 | 0 | 0 | 0 | 0 | 0 | 0 | 0 | 0 | 0 | 0 | 0 | 0 | 0 | 0 | 0 | 0 | 0 | 0 | 0 | 0 | 0 | 0 | 0 | 0 | 0 | 0 | 0 | 0 | 0 |  | 0 | 0 | 0 | 0 | 0 | 0 | 0 | 0 | 0 | 0 | 0 | 0 | 0 | 0 | 0 | 0 | 0 | 0 | 0 | 0 | 0 | 0 | 0 | 0 | 0 | 0 | 0 | 0 | 0 | 0 | 0 | 0 | 0 | 0 | 0 |  | 0 | 0 | 0 | 0 | 0 | 0 | 0 | 0 | 0 | 0 | 0 | 0 | 0 | 0 | 0 | 0 | 0 | 0 | 0 | 0 | 0 | 0 | 0 | 0 | 0 | 0 | 0 | 0 | 0 | 0 | 0 | 0 | 0 | 0 | 0 |  | 0 |  | 1.45 | 0 | 0 | 0 | 1.5173 | 0 | -0.58085 | 0.00018676 | 0 | -0.034189 | 0 | 2.662 | 0 | -1.019 | 0.00032765 | 0 | -0.05998 | 0 | 10 | 7 |  | 0 |  | 0 | 0 | 0 | 0 | 0 |  |  | 0 | 0 | 0 | 0 | 0 |  | 0 | 0 | 0 | 0 | 0 | 0 | 0 | 0 | 0 | 0 | 0 | 0 | 0 |  | 0 | 0 | 0 | 0 | 0 | 0 | 0 |  | 0 | 0 | 0 | 0 | 0 | 0 | 0 |  | 1 | 1 | 1 | 0 |  | 0 | 0 | 0 | 0 | 0 | 0 | 0 | 0 | 0 |  | 0 | 0 | 0 | 0 | 0 | 0 | 0 | 0 | 0 | 0 | 0 |  | 0 | 0 | 0 | 0 | 0 | 0 | 0 | 0 | 0
2023_Residential_Income Qualified | Residential_Income Qualified_IQ Retail Products_Electric_Lighting_Single-Family/Multifamily_LED Screw Based Omnidirectional Bulb_2025, Year 2 Install, 310-749 Lumens_0_0 | Residential_Income Qualified_IQ Retail Products_Electric_Lighting_Single-Family/Multifamily_LED Screw Based Omnidirectional Bulb_2025, Year 2 Install, 310-749 Lumens_0_0_2023 |  | 197 |  | Residential | Income Qualified | IQ Retail Products | Electric | Lighting | Single-Family/Multifamily | LED Screw Based Omnidirectional Bulb | 2025, Year 2 Install, 310-749 Lumens | 0 | 0 | 2023 | RS-LTG-LEDA-V10-210101 |  |  | n/a | n/a | n/a | n/a | n/a |  | 0 | 0 | 0 | 0 | 0 |  | 0 | 0 | 0 | 0 | 0 |  | 0 | 0 | 0 | 0 | 0 |  | 0 | 0 | 0 | 0 | 0 | 0 | 0 | 0 | 0 | 0 | 0 | 0 | 0 | 0 | 0 | 0 | 0 |  | 0 | 0 | 0 | 0 | 0 | 0 | 0 | 0 | 0 | 0 | 0 | 0 | 0 | 0 | 0 | 0 | 0 | 0 | 0 | 0 | 0 | 0 | 0 | 0 | 0 | 0 | 0 | 0 | 0 | 0 | 0 | 0 | 0 | 0 | 0 |  | 0 | 0 | 0 | 0 | 0 | 0 | 0 | 0 | 0 | 0 | 0 | 0 | 0 | 0 | 0 | 0 | 0 | 0 | 0 | 0 | 0 | 0 | 0 | 0 | 0 | 0 | 0 | 0 | 0 | 0 | 0 | 0 | 0 | 0 | 0 |  | 0 | 0 | 0 | 0 | 0 | 0 | 0 | 0 | 0 | 0 | 0 | 0 | 0 | 0 | 0 | 0 | 0 | 0 | 0 | 0 | 0 | 0 | 0 | 0 | 0 | 0 | 0 | 0 | 0 | 0 | 0 | 0 | 0 | 0 | 0 |  | 0 | 0 | 0 | 0 | 0 | 0 | 0 | 0 | 0 | 0 | 0 | 0 | 0 | 0 | 0 | 0 | 0 | 0 | 0 | 0 | 0 | 0 | 0 | 0 | 0 | 0 | 0 | 0 | 0 | 0 | 0 | 0 | 0 | 0 | 0 |  | 0 | 0 | 0 | 0 | 0 | 0 | 0 | 0 | 0 | 0 | 0 | 0 | 0 | 0 | 0 | 0 | 0 | 0 | 0 | 0 | 0 | 0 | 0 | 0 | 0 | 0 | 0 | 0 | 0 | 0 | 0 | 0 | 0 | 0 | 0 |  | 0 | 0 | 0 | 0 | 0 | 0 | 0 | 0 | 0 | 0 | 0 | 0 | 0 | 0 | 0 | 0 | 0 | 0 | 0 | 0 | 0 | 0 | 0 | 0 | 0 | 0 | 0 | 0 | 0 | 0 | 0 | 0 | 0 | 0 | 0 |  | 0 | 0 | 0 | 0 | 0 | 0 | 0 | 0 | 0 | 0 | 0 | 0 | 0 | 0 | 0 | 0 | 0 | 0 | 0 | 0 | 0 | 0 | 0 | 0 | 0 | 0 | 0 | 0 | 0 | 0 | 0 | 0 | 0 | 0 | 0 |  | 0 | 0 | 0 | 0 | 0 | 0 | 0 | 0 | 0 | 0 | 0 | 0 | 0 | 0 | 0 | 0 | 0 | 0 | 0 | 0 | 0 | 0 | 0 | 0 | 0 | 0 | 0 | 0 | 0 | 0 | 0 | 0 | 0 | 0 | 0 |  | 0 | 0 | 0 | 0 | 0 | 0 | 0 | 0 | 0 | 0 | 0 | 0 | 0 | 0 | 0 | 0 | 0 | 0 | 0 | 0 | 0 | 0 | 0 | 0 | 0 | 0 | 0 | 0 | 0 | 0 | 0 | 0 | 0 | 0 | 0 |  | 0 |  | 1.45 | 0 | 0 | 0 | 1.5173 | 0 | -0.58085 | 0.00018676 | 0 | -0.034189 | 0 | 2.662 | 0 | -1.019 | 0.00032765 | 0 | -0.05998 | 0 | 10 | 7 |  | 0 |  | 0 | 0 | 0 | 0 | 0 |  |  | 0 | 0 | 0 | 0 | 0 |  | 0 | 0 | 0 | 0 | 0 | 0 | 0 | 0 | 0 | 0 | 0 | 0 | 0 |  | 0 | 0 | 0 | 0 | 0 | 0 | 0 |  | 0 | 0 | 0 | 0 | 0 | 0 | 0 |  | 1 | 1 | 1 | 0 |  | 0 | 0 | 0 | 0 | 0 | 0 | 0 | 0 | 0 |  | 0 | 0 | 0 | 0 | 0 | 0 | 0 | 0 | 0 | 0 | 0 |  | 0 | 0 | 0 | 0 | 0 | 0 | 0 | 0 | 0
2024_Residential_Income Qualified | Residential_Income Qualified_IQ Retail Products_Electric_Lighting_Single-Family/Multifamily_LED Screw Based Omnidirectional Bulb_2025, Year 2 Install, 310-749 Lumens_0_0 | Residential_Income Qualified_IQ Retail Products_Electric_Lighting_Single-Family/Multifamily_LED Screw Based Omnidirectional Bulb_2025, Year 2 Install, 310-749 Lumens_0_0_2024 |  | 197 |  | Residential | Income Qualified | IQ Retail Products | Electric | Lighting | Single-Family/Multifamily | LED Screw Based Omnidirectional Bulb | 2025, Year 2 Install, 310-749 Lumens | 0 | 0 | 2024 | RS-LTG-LEDA-V10-210101 |  |  | n/a | n/a | n/a | n/a | n/a |  | 0 | 0 | 0 | 0 | 0 |  | 0 | 0 | 0 | 0 | 0 |  | 0 | 0 | 0 | 0 | 0 |  | 0 | 0 | 0 | 0 | 0 | 0 | 0 | 0 | 0 | 0 | 0 | 0 | 0 | 0 | 0 | 0 | 0 |  | 0 | 0 | 0 | 0 | 0 | 0 | 0 | 0 | 0 | 0 | 0 | 0 | 0 | 0 | 0 | 0 | 0 | 0 | 0 | 0 | 0 | 0 | 0 | 0 | 0 | 0 | 0 | 0 | 0 | 0 | 0 | 0 | 0 | 0 | 0 |  | 0 | 0 | 0 | 0 | 0 | 0 | 0 | 0 | 0 | 0 | 0 | 0 | 0 | 0 | 0 | 0 | 0 | 0 | 0 | 0 | 0 | 0 | 0 | 0 | 0 | 0 | 0 | 0 | 0 | 0 | 0 | 0 | 0 | 0 | 0 |  | 0 | 0 | 0 | 0 | 0 | 0 | 0 | 0 | 0 | 0 | 0 | 0 | 0 | 0 | 0 | 0 | 0 | 0 | 0 | 0 | 0 | 0 | 0 | 0 | 0 | 0 | 0 | 0 | 0 | 0 | 0 | 0 | 0 | 0 | 0 |  | 0 | 0 | 0 | 0 | 0 | 0 | 0 | 0 | 0 | 0 | 0 | 0 | 0 | 0 | 0 | 0 | 0 | 0 | 0 | 0 | 0 | 0 | 0 | 0 | 0 | 0 | 0 | 0 | 0 | 0 | 0 | 0 | 0 | 0 | 0 |  | 0 | 0 | 0 | 0 | 0 | 0 | 0 | 0 | 0 | 0 | 0 | 0 | 0 | 0 | 0 | 0 | 0 | 0 | 0 | 0 | 0 | 0 | 0 | 0 | 0 | 0 | 0 | 0 | 0 | 0 | 0 | 0 | 0 | 0 | 0 |  | 0 | 0 | 0 | 0 | 0 | 0 | 0 | 0 | 0 | 0 | 0 | 0 | 0 | 0 | 0 | 0 | 0 | 0 | 0 | 0 | 0 | 0 | 0 | 0 | 0 | 0 | 0 | 0 | 0 | 0 | 0 | 0 | 0 | 0 | 0 |  | 0 | 0 | 0 | 0 | 0 | 0 | 0 | 0 | 0 | 0 | 0 | 0 | 0 | 0 | 0 | 0 | 0 | 0 | 0 | 0 | 0 | 0 | 0 | 0 | 0 | 0 | 0 | 0 | 0 | 0 | 0 | 0 | 0 | 0 | 0 |  | 0 | 0 | 0 | 0 | 0 | 0 | 0 | 0 | 0 | 0 | 0 | 0 | 0 | 0 | 0 | 0 | 0 | 0 | 0 | 0 | 0 | 0 | 0 | 0 | 0 | 0 | 0 | 0 | 0 | 0 | 0 | 0 | 0 | 0 | 0 |  | 0 | 0 | 0 | 0 | 0 | 0 | 0 | 0 | 0 | 0 | 0 | 0 | 0 | 0 | 0 | 0 | 0 | 0 | 0 | 0 | 0 | 0 | 0 | 0 | 0 | 0 | 0 | 0 | 0 | 0 | 0 | 0 | 0 | 0 | 0 |  | 0 |  | 1.45 | 0 | 0 | 0 | 1.5173 | 0 | -0.58085 | 0.00018676 | 0 | -0.034189 | 0 | 2.662 | 0 | -1.019 | 0.00032765 | 0 | -0.05998 | 0 | 10 | 7 |  | 0 |  | 0 | 0 | 0 | 0 | 0 |  |  | 0 | 0 | 0 | 0 | 0 |  | 0 | 0 | 0 | 0 | 0 | 0 | 0 | 0 | 0 | 0 | 0 | 0 | 0 |  | 0 | 0 | 0 | 0 | 0 | 0 | 0 |  | 0 | 0 | 0 | 0 | 0 | 0 | 0 |  | 1 | 1 | 1 | 0 |  | 0 | 0 | 0 | 0 | 0 | 0 | 0 | 0 | 0 |  | 0 | 0 | 0 | 0 | 0 | 0 | 0 | 0 | 0 | 0 | 0 |  | 0 | 0 | 0 | 0 | 0 | 0 | 0 | 0 | 0
2025_Residential_Income Qualified | Residential_Income Qualified_IQ Retail Products_Electric_Lighting_Single-Family/Multifamily_LED Screw Based Omnidirectional Bulb_2025, Year 2 Install, 310-749 Lumens_0_0 | Residential_Income Qualified_IQ Retail Products_Electric_Lighting_Single-Family/Multifamily_LED Screw Based Omnidirectional Bulb_2025, Year 2 Install, 310-749 Lumens_0_0_2025 |  | 197 |  | Residential | Income Qualified | IQ Retail Products | Electric | Lighting | Single-Family/Multifamily | LED Screw Based Omnidirectional Bulb | 2025, Year 2 Install, 310-749 Lumens | 0 | 0 | 2025 | RS-LTG-LEDA-V10-210101 |  |  | n/a | n/a | n/a | n/a | n/a |  | 0 | 0 | 0 | 0 | 0 |  | 0 | 0 | 0 | 0 | 0 |  | 0 | 0 | 0 | 0 | 0 |  | 0 | 0 | 0 | 0 | 0 | 0 | 0 | 0 | 0 | 0 | 0 | 0 | 0 | 0 | 0 | 0 | 0 |  | 0 | 0 | 0 | 0 | 0 | 0 | 0 | 0 | 0 | 0 | 0 | 0 | 0 | 0 | 0 | 0 | 0 | 0 | 0 | 0 | 0 | 0 | 0 | 0 | 0 | 0 | 0 | 0 | 0 | 0 | 0 | 0 | 0 | 0 | 0 |  | 0 | 0 | 0 | 0 | 0 | 0 | 0 | 0 | 0 | 0 | 0 | 0 | 0 | 0 | 0 | 0 | 0 | 0 | 0 | 0 | 0 | 0 | 0 | 0 | 0 | 0 | 0 | 0 | 0 | 0 | 0 | 0 | 0 | 0 | 0 |  | 0 | 0 | 0 | 0 | 0 | 0 | 0 | 0 | 0 | 0 | 0 | 0 | 0 | 0 | 0 | 0 | 0 | 0 | 0 | 0 | 0 | 0 | 0 | 0 | 0 | 0 | 0 | 0 | 0 | 0 | 0 | 0 | 0 | 0 | 0 |  | 0 | 0 | 0 | 0 | 0 | 0 | 0 | 0 | 0 | 0 | 0 | 0 | 0 | 0 | 0 | 0 | 0 | 0 | 0 | 0 | 0 | 0 | 0 | 0 | 0 | 0 | 0 | 0 | 0 | 0 | 0 | 0 | 0 | 0 | 0 |  | 0 | 0 | 0 | 0 | 0 | 0 | 0 | 0 | 0 | 0 | 0 | 0 | 0 | 0 | 0 | 0 | 0 | 0 | 0 | 0 | 0 | 0 | 0 | 0 | 0 | 0 | 0 | 0 | 0 | 0 | 0 | 0 | 0 | 0 | 0 |  | 0 | 0 | 0 | 0 | 0 | 0 | 0 | 0 | 0 | 0 | 0 | 0 | 0 | 0 | 0 | 0 | 0 | 0 | 0 | 0 | 0 | 0 | 0 | 0 | 0 | 0 | 0 | 0 | 0 | 0 | 0 | 0 | 0 | 0 | 0 |  | 0 | 0 | 0 | 0 | 0 | 0 | 0 | 0 | 0 | 0 | 0 | 0 | 0 | 0 | 0 | 0 | 0 | 0 | 0 | 0 | 0 | 0 | 0 | 0 | 0 | 0 | 0 | 0 | 0 | 0 | 0 | 0 | 0 | 0 | 0 |  | 0 | 0 | 0 | 0 | 0 | 0 | 0 | 0 | 0 | 0 | 0 | 0 | 0 | 0 | 0 | 0 | 0 | 0 | 0 | 0 | 0 | 0 | 0 | 0 | 0 | 0 | 0 | 0 | 0 | 0 | 0 | 0 | 0 | 0 | 0 |  | 0 | 0 | 0 | 0 | 0 | 0 | 0 | 0 | 0 | 0 | 0 | 0 | 0 | 0 | 0 | 0 | 0 | 0 | 0 | 0 | 0 | 0 | 0 | 0 | 0 | 0 | 0 | 0 | 0 | 0 | 0 | 0 | 0 | 0 | 0 |  | 0 |  | 1.45 | 0 | 0 | 0 | 1.5173 | 0 | -0.58085 | 0.00018676 | 0 | -0.034189 | 0 | 2.662 | 0 | -1.019 | 0.00032765 | 0 | -0.05998 | 0 | 10 | 7 |  | 0 |  | 0 | 0 | 0 | 0 | 0 |  |  | 0 | 0 | 0 | 0 | 0 |  | 0 | 0 | 0 | 0 | 0 | 0 | 0 | 0 | 0 | 0 | 0 | 0 | 0 |  | 0 | 0 | 0 | 0 | 0 | 0 | 0 |  | 0 | 0 | 0 | 0 | 0 | 0 | 0 |  | 1 | 1 | 1 | 0 |  | 0 | 0 | 0 | 0 | 0 | 0 | 0 | 0 | 0 |  | 0 | 0 | 0 | 0 | 0 | 0 | 0 | 0 | 0 | 0 | 0 |  | 0 | 0 | 0 | 0 | 0 | 0 | 0 | 0 | 0
2022_Residential_Income Qualified | Residential_Income Qualified_IQ Retail Products_Electric_Lighting_Single-Family/Multifamily_LED Screw Based Omnidirectional Bulb_2025, Year 2 Install, 750-1049 Lumens_0_0 | Residential_Income Qualified_IQ Retail Products_Electric_Lighting_Single-Family/Multifamily_LED Screw Based Omnidirectional Bulb_2025, Year 2 Install, 750-1049 Lumens_0_0_2022 |  | 198 |  | Residential | Income Qualified | IQ Retail Products | Electric | Lighting | Single-Family/Multifamily | LED Screw Based Omnidirectional Bulb | 2025, Year 2 Install, 750-1049 Lumens | 0 | 0 | 2022 | RS-LTG-LEDA-V10-210101 |  |  | n/a | n/a | n/a | n/a | n/a |  | 0 | 0 | 0 | 0 | 0 |  | 0 | 0 | 0 | 0 | 0 |  | 0 | 0 | 0 | 0 | 0 |  | 0 | 0 | 0 | 0 | 0 | 0 | 0 | 0 | 0 | 0 | 0 | 0 | 0 | 0 | 0 | 0 | 0 |  | 0 | 0 | 0 | 0 | 0 | 0 | 0 | 0 | 0 | 0 | 0 | 0 | 0 | 0 | 0 | 0 | 0 | 0 | 0 | 0 | 0 | 0 | 0 | 0 | 0 | 0 | 0 | 0 | 0 | 0 | 0 | 0 | 0 | 0 | 0 |  | 0 | 0 | 0 | 0 | 0 | 0 | 0 | 0 | 0 | 0 | 0 | 0 | 0 | 0 | 0 | 0 | 0 | 0 | 0 | 0 | 0 | 0 | 0 | 0 | 0 | 0 | 0 | 0 | 0 | 0 | 0 | 0 | 0 | 0 | 0 |  | 0 | 0 | 0 | 0 | 0 | 0 | 0 | 0 | 0 | 0 | 0 | 0 | 0 | 0 | 0 | 0 | 0 | 0 | 0 | 0 | 0 | 0 | 0 | 0 | 0 | 0 | 0 | 0 | 0 | 0 | 0 | 0 | 0 | 0 | 0 |  | 0 | 0 | 0 | 0 | 0 | 0 | 0 | 0 | 0 | 0 | 0 | 0 | 0 | 0 | 0 | 0 | 0 | 0 | 0 | 0 | 0 | 0 | 0 | 0 | 0 | 0 | 0 | 0 | 0 | 0 | 0 | 0 | 0 | 0 | 0 |  | 0 | 0 | 0 | 0 | 0 | 0 | 0 | 0 | 0 | 0 | 0 | 0 | 0 | 0 | 0 | 0 | 0 | 0 | 0 | 0 | 0 | 0 | 0 | 0 | 0 | 0 | 0 | 0 | 0 | 0 | 0 | 0 | 0 | 0 | 0 |  | 0 | 0 | 0 | 0 | 0 | 0 | 0 | 0 | 0 | 0 | 0 | 0 | 0 | 0 | 0 | 0 | 0 | 0 | 0 | 0 | 0 | 0 | 0 | 0 | 0 | 0 | 0 | 0 | 0 | 0 | 0 | 0 | 0 | 0 | 0 |  | 0 | 0 | 0 | 0 | 0 | 0 | 0 | 0 | 0 | 0 | 0 | 0 | 0 | 0 | 0 | 0 | 0 | 0 | 0 | 0 | 0 | 0 | 0 | 0 | 0 | 0 | 0 | 0 | 0 | 0 | 0 | 0 | 0 | 0 | 0 |  | 0 | 0 | 0 | 0 | 0 | 0 | 0 | 0 | 0 | 0 | 0 | 0 | 0 | 0 | 0 | 0 | 0 | 0 | 0 | 0 | 0 | 0 | 0 | 0 | 0 | 0 | 0 | 0 | 0 | 0 | 0 | 0 | 0 | 0 | 0 |  | 0 | 0 | 0 | 0 | 0 | 0 | 0 | 0 | 0 | 0 | 0 | 0 | 0 | 0 | 0 | 0 | 0 | 0 | 0 | 0 | 0 | 0 | 0 | 0 | 0 | 0 | 0 | 0 | 0 | 0 | 0 | 0 | 0 | 0 | 0 |  | 0 |  | 1.45 | 0 | 0 | 0 | 2.2454 | 0 | -0.85956 | 0.00027637 | 0 | -0.050593 | 0 | 3.9393 | 0 | -1.508 | 0.00048486 | 0 | -0.08876 | 0 | 10 | 7 |  | 0 |  | 0 | 0 | 0 | 0 | 0 |  |  | 0 | 0 | 0 | 0 | 0 |  | 0 | 0 | 0 | 0 | 0 | 0 | 0 | 0 | 0 | 0 | 0 | 0 | 0 |  | 0 | 0 | 0 | 0 | 0 | 0 | 0 |  | 0 | 0 | 0 | 0 | 0 | 0 | 0 |  | 1 | 1 | 1 | 0 |  | 0 | 0 | 0 | 0 | 0 | 0 | 0 | 0 | 0 |  | 0 | 0 | 0 | 0 | 0 | 0 | 0 | 0 | 0 | 0 | 0 |  | 0 | 0 | 0 | 0 | 0 | 0 | 0 | 0 | 0
2023_Residential_Income Qualified | Residential_Income Qualified_IQ Retail Products_Electric_Lighting_Single-Family/Multifamily_LED Screw Based Omnidirectional Bulb_2025, Year 2 Install, 750-1049 Lumens_0_0 | Residential_Income Qualified_IQ Retail Products_Electric_Lighting_Single-Family/Multifamily_LED Screw Based Omnidirectional Bulb_2025, Year 2 Install, 750-1049 Lumens_0_0_2023 |  | 198 |  | Residential | Income Qualified | IQ Retail Products | Electric | Lighting | Single-Family/Multifamily | LED Screw Based Omnidirectional Bulb | 2025, Year 2 Install, 750-1049 Lumens | 0 | 0 | 2023 | RS-LTG-LEDA-V10-210101 |  |  | n/a | n/a | n/a | n/a | n/a |  | 0 | 0 | 0 | 0 | 0 |  | 0 | 0 | 0 | 0 | 0 |  | 0 | 0 | 0 | 0 | 0 |  | 0 | 0 | 0 | 0 | 0 | 0 | 0 | 0 | 0 | 0 | 0 | 0 | 0 | 0 | 0 | 0 | 0 |  | 0 | 0 | 0 | 0 | 0 | 0 | 0 | 0 | 0 | 0 | 0 | 0 | 0 | 0 | 0 | 0 | 0 | 0 | 0 | 0 | 0 | 0 | 0 | 0 | 0 | 0 | 0 | 0 | 0 | 0 | 0 | 0 | 0 | 0 | 0 |  | 0 | 0 | 0 | 0 | 0 | 0 | 0 | 0 | 0 | 0 | 0 | 0 | 0 | 0 | 0 | 0 | 0 | 0 | 0 | 0 | 0 | 0 | 0 | 0 | 0 | 0 | 0 | 0 | 0 | 0 | 0 | 0 | 0 | 0 | 0 |  | 0 | 0 | 0 | 0 | 0 | 0 | 0 | 0 | 0 | 0 | 0 | 0 | 0 | 0 | 0 | 0 | 0 | 0 | 0 | 0 | 0 | 0 | 0 | 0 | 0 | 0 | 0 | 0 | 0 | 0 | 0 | 0 | 0 | 0 | 0 |  | 0 | 0 | 0 | 0 | 0 | 0 | 0 | 0 | 0 | 0 | 0 | 0 | 0 | 0 | 0 | 0 | 0 | 0 | 0 | 0 | 0 | 0 | 0 | 0 | 0 | 0 | 0 | 0 | 0 | 0 | 0 | 0 | 0 | 0 | 0 |  | 0 | 0 | 0 | 0 | 0 | 0 | 0 | 0 | 0 | 0 | 0 | 0 | 0 | 0 | 0 | 0 | 0 | 0 | 0 | 0 | 0 | 0 | 0 | 0 | 0 | 0 | 0 | 0 | 0 | 0 | 0 | 0 | 0 | 0 | 0 |  | 0 | 0 | 0 | 0 | 0 | 0 | 0 | 0 | 0 | 0 | 0 | 0 | 0 | 0 | 0 | 0 | 0 | 0 | 0 | 0 | 0 | 0 | 0 | 0 | 0 | 0 | 0 | 0 | 0 | 0 | 0 | 0 | 0 | 0 | 0 |  | 0 | 0 | 0 | 0 | 0 | 0 | 0 | 0 | 0 | 0 | 0 | 0 | 0 | 0 | 0 | 0 | 0 | 0 | 0 | 0 | 0 | 0 | 0 | 0 | 0 | 0 | 0 | 0 | 0 | 0 | 0 | 0 | 0 | 0 | 0 |  | 0 | 0 | 0 | 0 | 0 | 0 | 0 | 0 | 0 | 0 | 0 | 0 | 0 | 0 | 0 | 0 | 0 | 0 | 0 | 0 | 0 | 0 | 0 | 0 | 0 | 0 | 0 | 0 | 0 | 0 | 0 | 0 | 0 | 0 | 0 |  | 0 | 0 | 0 | 0 | 0 | 0 | 0 | 0 | 0 | 0 | 0 | 0 | 0 | 0 | 0 | 0 | 0 | 0 | 0 | 0 | 0 | 0 | 0 | 0 | 0 | 0 | 0 | 0 | 0 | 0 | 0 | 0 | 0 | 0 | 0 |  | 0 |  | 1.45 | 0 | 0 | 0 | 2.2454 | 0 | -0.85956 | 0.00027637 | 0 | -0.050593 | 0 | 3.9393 | 0 | -1.508 | 0.00048486 | 0 | -0.08876 | 0 | 10 | 7 |  | 0 |  | 0 | 0 | 0 | 0 | 0 |  |  | 0 | 0 | 0 | 0 | 0 |  | 0 | 0 | 0 | 0 | 0 | 0 | 0 | 0 | 0 | 0 | 0 | 0 | 0 |  | 0 | 0 | 0 | 0 | 0 | 0 | 0 |  | 0 | 0 | 0 | 0 | 0 | 0 | 0 |  | 1 | 1 | 1 | 0 |  | 0 | 0 | 0 | 0 | 0 | 0 | 0 | 0 | 0 |  | 0 | 0 | 0 | 0 | 0 | 0 | 0 | 0 | 0 | 0 | 0 |  | 0 | 0 | 0 | 0 | 0 | 0 | 0 | 0 | 0
2024_Residential_Income Qualified | Residential_Income Qualified_IQ Retail Products_Electric_Lighting_Single-Family/Multifamily_LED Screw Based Omnidirectional Bulb_2025, Year 2 Install, 750-1049 Lumens_0_0 | Residential_Income Qualified_IQ Retail Products_Electric_Lighting_Single-Family/Multifamily_LED Screw Based Omnidirectional Bulb_2025, Year 2 Install, 750-1049 Lumens_0_0_2024 |  | 198 |  | Residential | Income Qualified | IQ Retail Products | Electric | Lighting | Single-Family/Multifamily | LED Screw Based Omnidirectional Bulb | 2025, Year 2 Install, 750-1049 Lumens | 0 | 0 | 2024 | RS-LTG-LEDA-V10-210101 |  |  | n/a | n/a | n/a | n/a | n/a |  | 0 | 0 | 0 | 0 | 0 |  | 0 | 0 | 0 | 0 | 0 |  | 0 | 0 | 0 | 0 | 0 |  | 0 | 0 | 0 | 0 | 0 | 0 | 0 | 0 | 0 | 0 | 0 | 0 | 0 | 0 | 0 | 0 | 0 |  | 0 | 0 | 0 | 0 | 0 | 0 | 0 | 0 | 0 | 0 | 0 | 0 | 0 | 0 | 0 | 0 | 0 | 0 | 0 | 0 | 0 | 0 | 0 | 0 | 0 | 0 | 0 | 0 | 0 | 0 | 0 | 0 | 0 | 0 | 0 |  | 0 | 0 | 0 | 0 | 0 | 0 | 0 | 0 | 0 | 0 | 0 | 0 | 0 | 0 | 0 | 0 | 0 | 0 | 0 | 0 | 0 | 0 | 0 | 0 | 0 | 0 | 0 | 0 | 0 | 0 | 0 | 0 | 0 | 0 | 0 |  | 0 | 0 | 0 | 0 | 0 | 0 | 0 | 0 | 0 | 0 | 0 | 0 | 0 | 0 | 0 | 0 | 0 | 0 | 0 | 0 | 0 | 0 | 0 | 0 | 0 | 0 | 0 | 0 | 0 | 0 | 0 | 0 | 0 | 0 | 0 |  | 0 | 0 | 0 | 0 | 0 | 0 | 0 | 0 | 0 | 0 | 0 | 0 | 0 | 0 | 0 | 0 | 0 | 0 | 0 | 0 | 0 | 0 | 0 | 0 | 0 | 0 | 0 | 0 | 0 | 0 | 0 | 0 | 0 | 0 | 0 |  | 0 | 0 | 0 | 0 | 0 | 0 | 0 | 0 | 0 | 0 | 0 | 0 | 0 | 0 | 0 | 0 | 0 | 0 | 0 | 0 | 0 | 0 | 0 | 0 | 0 | 0 | 0 | 0 | 0 | 0 | 0 | 0 | 0 | 0 | 0 |  | 0 | 0 | 0 | 0 | 0 | 0 | 0 | 0 | 0 | 0 | 0 | 0 | 0 | 0 | 0 | 0 | 0 | 0 | 0 | 0 | 0 | 0 | 0 | 0 | 0 | 0 | 0 | 0 | 0 | 0 | 0 | 0 | 0 | 0 | 0 |  | 0 | 0 | 0 | 0 | 0 | 0 | 0 | 0 | 0 | 0 | 0 | 0 | 0 | 0 | 0 | 0 | 0 | 0 | 0 | 0 | 0 | 0 | 0 | 0 | 0 | 0 | 0 | 0 | 0 | 0 | 0 | 0 | 0 | 0 | 0 |  | 0 | 0 | 0 | 0 | 0 | 0 | 0 | 0 | 0 | 0 | 0 | 0 | 0 | 0 | 0 | 0 | 0 | 0 | 0 | 0 | 0 | 0 | 0 | 0 | 0 | 0 | 0 | 0 | 0 | 0 | 0 | 0 | 0 | 0 | 0 |  | 0 | 0 | 0 | 0 | 0 | 0 | 0 | 0 | 0 | 0 | 0 | 0 | 0 | 0 | 0 | 0 | 0 | 0 | 0 | 0 | 0 | 0 | 0 | 0 | 0 | 0 | 0 | 0 | 0 | 0 | 0 | 0 | 0 | 0 | 0 |  | 0 |  | 1.45 | 0 | 0 | 0 | 2.2454 | 0 | -0.85956 | 0.00027637 | 0 | -0.050593 | 0 | 3.9393 | 0 | -1.508 | 0.00048486 | 0 | -0.08876 | 0 | 10 | 7 |  | 0 |  | 0 | 0 | 0 | 0 | 0 |  |  | 0 | 0 | 0 | 0 | 0 |  | 0 | 0 | 0 | 0 | 0 | 0 | 0 | 0 | 0 | 0 | 0 | 0 | 0 |  | 0 | 0 | 0 | 0 | 0 | 0 | 0 |  | 0 | 0 | 0 | 0 | 0 | 0 | 0 |  | 1 | 1 | 1 | 0 |  | 0 | 0 | 0 | 0 | 0 | 0 | 0 | 0 | 0 |  | 0 | 0 | 0 | 0 | 0 | 0 | 0 | 0 | 0 | 0 | 0 |  | 0 | 0 | 0 | 0 | 0 | 0 | 0 | 0 | 0
2025_Residential_Income Qualified | Residential_Income Qualified_IQ Retail Products_Electric_Lighting_Single-Family/Multifamily_LED Screw Based Omnidirectional Bulb_2025, Year 2 Install, 750-1049 Lumens_0_0 | Residential_Income Qualified_IQ Retail Products_Electric_Lighting_Single-Family/Multifamily_LED Screw Based Omnidirectional Bulb_2025, Year 2 Install, 750-1049 Lumens_0_0_2025 |  | 198 |  | Residential | Income Qualified | IQ Retail Products | Electric | Lighting | Single-Family/Multifamily | LED Screw Based Omnidirectional Bulb | 2025, Year 2 Install, 750-1049 Lumens | 0 | 0 | 2025 | RS-LTG-LEDA-V10-210101 |  |  | n/a | n/a | n/a | n/a | n/a |  | 0 | 0 | 0 | 0 | 0 |  | 0 | 0 | 0 | 0 | 0 |  | 0 | 0 | 0 | 0 | 0 |  | 0 | 0 | 0 | 0 | 0 | 0 | 0 | 0 | 0 | 0 | 0 | 0 | 0 | 0 | 0 | 0 | 0 |  | 0 | 0 | 0 | 0 | 0 | 0 | 0 | 0 | 0 | 0 | 0 | 0 | 0 | 0 | 0 | 0 | 0 | 0 | 0 | 0 | 0 | 0 | 0 | 0 | 0 | 0 | 0 | 0 | 0 | 0 | 0 | 0 | 0 | 0 | 0 |  | 0 | 0 | 0 | 0 | 0 | 0 | 0 | 0 | 0 | 0 | 0 | 0 | 0 | 0 | 0 | 0 | 0 | 0 | 0 | 0 | 0 | 0 | 0 | 0 | 0 | 0 | 0 | 0 | 0 | 0 | 0 | 0 | 0 | 0 | 0 |  | 0 | 0 | 0 | 0 | 0 | 0 | 0 | 0 | 0 | 0 | 0 | 0 | 0 | 0 | 0 | 0 | 0 | 0 | 0 | 0 | 0 | 0 | 0 | 0 | 0 | 0 | 0 | 0 | 0 | 0 | 0 | 0 | 0 | 0 | 0 |  | 0 | 0 | 0 | 0 | 0 | 0 | 0 | 0 | 0 | 0 | 0 | 0 | 0 | 0 | 0 | 0 | 0 | 0 | 0 | 0 | 0 | 0 | 0 | 0 | 0 | 0 | 0 | 0 | 0 | 0 | 0 | 0 | 0 | 0 | 0 |  | 0 | 0 | 0 | 0 | 0 | 0 | 0 | 0 | 0 | 0 | 0 | 0 | 0 | 0 | 0 | 0 | 0 | 0 | 0 | 0 | 0 | 0 | 0 | 0 | 0 | 0 | 0 | 0 | 0 | 0 | 0 | 0 | 0 | 0 | 0 |  | 0 | 0 | 0 | 0 | 0 | 0 | 0 | 0 | 0 | 0 | 0 | 0 | 0 | 0 | 0 | 0 | 0 | 0 | 0 | 0 | 0 | 0 | 0 | 0 | 0 | 0 | 0 | 0 | 0 | 0 | 0 | 0 | 0 | 0 | 0 |  | 0 | 0 | 0 | 0 | 0 | 0 | 0 | 0 | 0 | 0 | 0 | 0 | 0 | 0 | 0 | 0 | 0 | 0 | 0 | 0 | 0 | 0 | 0 | 0 | 0 | 0 | 0 | 0 | 0 | 0 | 0 | 0 | 0 | 0 | 0 |  | 0 | 0 | 0 | 0 | 0 | 0 | 0 | 0 | 0 | 0 | 0 | 0 | 0 | 0 | 0 | 0 | 0 | 0 | 0 | 0 | 0 | 0 | 0 | 0 | 0 | 0 | 0 | 0 | 0 | 0 | 0 | 0 | 0 | 0 | 0 |  | 0 | 0 | 0 | 0 | 0 | 0 | 0 | 0 | 0 | 0 | 0 | 0 | 0 | 0 | 0 | 0 | 0 | 0 | 0 | 0 | 0 | 0 | 0 | 0 | 0 | 0 | 0 | 0 | 0 | 0 | 0 | 0 | 0 | 0 | 0 |  | 0 |  | 1.45 | 0 | 0 | 0 | 2.2454 | 0 | -0.85956 | 0.00027637 | 0 | -0.050593 | 0 | 3.9393 | 0 | -1.508 | 0.00048486 | 0 | -0.08876 | 0 | 10 | 7 |  | 0 |  | 0 | 0 | 0 | 0 | 0 |  |  | 0 | 0 | 0 | 0 | 0 |  | 0 | 0 | 0 | 0 | 0 | 0 | 0 | 0 | 0 | 0 | 0 | 0 | 0 |  | 0 | 0 | 0 | 0 | 0 | 0 | 0 |  | 0 | 0 | 0 | 0 | 0 | 0 | 0 |  | 1 | 1 | 1 | 0 |  | 0 | 0 | 0 | 0 | 0 | 0 | 0 | 0 | 0 |  | 0 | 0 | 0 | 0 | 0 | 0 | 0 | 0 | 0 | 0 | 0 |  | 0 | 0 | 0 | 0 | 0 | 0 | 0 | 0 | 0
2022_Residential_Income Qualified | Residential_Income Qualified_IQ Retail Products_Electric_Lighting_Single-Family/Multifamily_LED Screw Based Omnidirectional Bulb_2025, Year 3 Install, 1050-1489 Lumens_0_0 | Residential_Income Qualified_IQ Retail Products_Electric_Lighting_Single-Family/Multifamily_LED Screw Based Omnidirectional Bulb_2025, Year 3 Install, 1050-1489 Lumens_0_0_2022 |  | 199 |  | Residential | Income Qualified | IQ Retail Products | Electric | Lighting | Single-Family/Multifamily | LED Screw Based Omnidirectional Bulb | 2025, Year 3 Install, 1050-1489 Lumens | 0 | 0 | 2022 | RS-LTG-LEDA-V10-210101 |  |  | n/a | n/a | n/a | n/a | n/a |  | 0 | 0 | 0 | 0 | 0 |  | 0 | 0 | 0 | 0 | 0 |  | 0 | 0 | 0 | 0 | 0 |  | 0 | 0 | 0 | 0 | 0 | 0 | 0 | 0 | 0 | 0 | 0 | 0 | 0 | 0 | 0 | 0 | 0 |  | 0 | 0 | 0 | 0 | 0 | 0 | 0 | 0 | 0 | 0 | 0 | 0 | 0 | 0 | 0 | 0 | 0 | 0 | 0 | 0 | 0 | 0 | 0 | 0 | 0 | 0 | 0 | 0 | 0 | 0 | 0 | 0 | 0 | 0 | 0 |  | 0 | 0 | 0 | 0 | 0 | 0 | 0 | 0 | 0 | 0 | 0 | 0 | 0 | 0 | 0 | 0 | 0 | 0 | 0 | 0 | 0 | 0 | 0 | 0 | 0 | 0 | 0 | 0 | 0 | 0 | 0 | 0 | 0 | 0 | 0 |  | 0 | 0 | 0 | 0 | 0 | 0 | 0 | 0 | 0 | 0 | 0 | 0 | 0 | 0 | 0 | 0 | 0 | 0 | 0 | 0 | 0 | 0 | 0 | 0 | 0 | 0 | 0 | 0 | 0 | 0 | 0 | 0 | 0 | 0 | 0 |  | 0 | 0 | 0 | 0 | 0 | 0 | 0 | 0 | 0 | 0 | 0 | 0 | 0 | 0 | 0 | 0 | 0 | 0 | 0 | 0 | 0 | 0 | 0 | 0 | 0 | 0 | 0 | 0 | 0 | 0 | 0 | 0 | 0 | 0 | 0 |  | 0 | 0 | 0 | 0 | 0 | 0 | 0 | 0 | 0 | 0 | 0 | 0 | 0 | 0 | 0 | 0 | 0 | 0 | 0 | 0 | 0 | 0 | 0 | 0 | 0 | 0 | 0 | 0 | 0 | 0 | 0 | 0 | 0 | 0 | 0 |  | 0 | 0 | 0 | 0 | 0 | 0 | 0 | 0 | 0 | 0 | 0 | 0 | 0 | 0 | 0 | 0 | 0 | 0 | 0 | 0 | 0 | 0 | 0 | 0 | 0 | 0 | 0 | 0 | 0 | 0 | 0 | 0 | 0 | 0 | 0 |  | 0 | 0 | 0 | 0 | 0 | 0 | 0 | 0 | 0 | 0 | 0 | 0 | 0 | 0 | 0 | 0 | 0 | 0 | 0 | 0 | 0 | 0 | 0 | 0 | 0 | 0 | 0 | 0 | 0 | 0 | 0 | 0 | 0 | 0 | 0 |  | 0 | 0 | 0 | 0 | 0 | 0 | 0 | 0 | 0 | 0 | 0 | 0 | 0 | 0 | 0 | 0 | 0 | 0 | 0 | 0 | 0 | 0 | 0 | 0 | 0 | 0 | 0 | 0 | 0 | 0 | 0 | 0 | 0 | 0 | 0 |  | 0 | 0 | 0 | 0 | 0 | 0 | 0 | 0 | 0 | 0 | 0 | 0 | 0 | 0 | 0 | 0 | 0 | 0 | 0 | 0 | 0 | 0 | 0 | 0 | 0 | 0 | 0 | 0 | 0 | 0 | 0 | 0 | 0 | 0 | 0 |  | 0 |  | 1.45 | 0 | 0 | 0 | 2.131 | 0 | -0.81576 | 0.00026229 | 0 | -0.048015 | 0 | 3.7385 | 0 | -1.4312 | 0.00046015 | 0 | -0.084237 | 0 | 10 | 7 |  | 0 |  | 0 | 0 | 0 | 0 | 0 |  |  | 0 | 0 | 0 | 0 | 0 |  | 0 | 0 | 0 | 0 | 0 | 0 | 0 | 0 | 0 | 0 | 0 | 0 | 0 |  | 0 | 0 | 0 | 0 | 0 | 0 | 0 |  | 0 | 0 | 0 | 0 | 0 | 0 | 0 |  | 1 | 1 | 1 | 0 |  | 0 | 0 | 0 | 0 | 0 | 0 | 0 | 0 | 0 |  | 0 | 0 | 0 | 0 | 0 | 0 | 0 | 0 | 0 | 0 | 0 |  | 0 | 0 | 0 | 0 | 0 | 0 | 0 | 0 | 0
2023_Residential_Income Qualified | Residential_Income Qualified_IQ Retail Products_Electric_Lighting_Single-Family/Multifamily_LED Screw Based Omnidirectional Bulb_2025, Year 3 Install, 1050-1489 Lumens_0_0 | Residential_Income Qualified_IQ Retail Products_Electric_Lighting_Single-Family/Multifamily_LED Screw Based Omnidirectional Bulb_2025, Year 3 Install, 1050-1489 Lumens_0_0_2023 |  | 199 |  | Residential | Income Qualified | IQ Retail Products | Electric | Lighting | Single-Family/Multifamily | LED Screw Based Omnidirectional Bulb | 2025, Year 3 Install, 1050-1489 Lumens | 0 | 0 | 2023 | RS-LTG-LEDA-V10-210101 |  |  | n/a | n/a | n/a | n/a | n/a |  | 0 | 0 | 0 | 0 | 0 |  | 0 | 0 | 0 | 0 | 0 |  | 0 | 0 | 0 | 0 | 0 |  | 0 | 0 | 0 | 0 | 0 | 0 | 0 | 0 | 0 | 0 | 0 | 0 | 0 | 0 | 0 | 0 | 0 |  | 0 | 0 | 0 | 0 | 0 | 0 | 0 | 0 | 0 | 0 | 0 | 0 | 0 | 0 | 0 | 0 | 0 | 0 | 0 | 0 | 0 | 0 | 0 | 0 | 0 | 0 | 0 | 0 | 0 | 0 | 0 | 0 | 0 | 0 | 0 |  | 0 | 0 | 0 | 0 | 0 | 0 | 0 | 0 | 0 | 0 | 0 | 0 | 0 | 0 | 0 | 0 | 0 | 0 | 0 | 0 | 0 | 0 | 0 | 0 | 0 | 0 | 0 | 0 | 0 | 0 | 0 | 0 | 0 | 0 | 0 |  | 0 | 0 | 0 | 0 | 0 | 0 | 0 | 0 | 0 | 0 | 0 | 0 | 0 | 0 | 0 | 0 | 0 | 0 | 0 | 0 | 0 | 0 | 0 | 0 | 0 | 0 | 0 | 0 | 0 | 0 | 0 | 0 | 0 | 0 | 0 |  | 0 | 0 | 0 | 0 | 0 | 0 | 0 | 0 | 0 | 0 | 0 | 0 | 0 | 0 | 0 | 0 | 0 | 0 | 0 | 0 | 0 | 0 | 0 | 0 | 0 | 0 | 0 | 0 | 0 | 0 | 0 | 0 | 0 | 0 | 0 |  | 0 | 0 | 0 | 0 | 0 | 0 | 0 | 0 | 0 | 0 | 0 | 0 | 0 | 0 | 0 | 0 | 0 | 0 | 0 | 0 | 0 | 0 | 0 | 0 | 0 | 0 | 0 | 0 | 0 | 0 | 0 | 0 | 0 | 0 | 0 |  | 0 | 0 | 0 | 0 | 0 | 0 | 0 | 0 | 0 | 0 | 0 | 0 | 0 | 0 | 0 | 0 | 0 | 0 | 0 | 0 | 0 | 0 | 0 | 0 | 0 | 0 | 0 | 0 | 0 | 0 | 0 | 0 | 0 | 0 | 0 |  | 0 | 0 | 0 | 0 | 0 | 0 | 0 | 0 | 0 | 0 | 0 | 0 | 0 | 0 | 0 | 0 | 0 | 0 | 0 | 0 | 0 | 0 | 0 | 0 | 0 | 0 | 0 | 0 | 0 | 0 | 0 | 0 | 0 | 0 | 0 |  | 0 | 0 | 0 | 0 | 0 | 0 | 0 | 0 | 0 | 0 | 0 | 0 | 0 | 0 | 0 | 0 | 0 | 0 | 0 | 0 | 0 | 0 | 0 | 0 | 0 | 0 | 0 | 0 | 0 | 0 | 0 | 0 | 0 | 0 | 0 |  | 0 | 0 | 0 | 0 | 0 | 0 | 0 | 0 | 0 | 0 | 0 | 0 | 0 | 0 | 0 | 0 | 0 | 0 | 0 | 0 | 0 | 0 | 0 | 0 | 0 | 0 | 0 | 0 | 0 | 0 | 0 | 0 | 0 | 0 | 0 |  | 0 |  | 1.45 | 0 | 0 | 0 | 2.131 | 0 | -0.81576 | 0.00026229 | 0 | -0.048015 | 0 | 3.7385 | 0 | -1.4312 | 0.00046015 | 0 | -0.084237 | 0 | 10 | 7 |  | 0 |  | 0 | 0 | 0 | 0 | 0 |  |  | 0 | 0 | 0 | 0 | 0 |  | 0 | 0 | 0 | 0 | 0 | 0 | 0 | 0 | 0 | 0 | 0 | 0 | 0 |  | 0 | 0 | 0 | 0 | 0 | 0 | 0 |  | 0 | 0 | 0 | 0 | 0 | 0 | 0 |  | 1 | 1 | 1 | 0 |  | 0 | 0 | 0 | 0 | 0 | 0 | 0 | 0 | 0 |  | 0 | 0 | 0 | 0 | 0 | 0 | 0 | 0 | 0 | 0 | 0 |  | 0 | 0 | 0 | 0 | 0 | 0 | 0 | 0 | 0
2024_Residential_Income Qualified | Residential_Income Qualified_IQ Retail Products_Electric_Lighting_Single-Family/Multifamily_LED Screw Based Omnidirectional Bulb_2025, Year 3 Install, 1050-1489 Lumens_0_0 | Residential_Income Qualified_IQ Retail Products_Electric_Lighting_Single-Family/Multifamily_LED Screw Based Omnidirectional Bulb_2025, Year 3 Install, 1050-1489 Lumens_0_0_2024 |  | 199 |  | Residential | Income Qualified | IQ Retail Products | Electric | Lighting | Single-Family/Multifamily | LED Screw Based Omnidirectional Bulb | 2025, Year 3 Install, 1050-1489 Lumens | 0 | 0 | 2024 | RS-LTG-LEDA-V10-210101 |  |  | n/a | n/a | n/a | n/a | n/a |  | 0 | 0 | 0 | 0 | 0 |  | 0 | 0 | 0 | 0 | 0 |  | 0 | 0 | 0 | 0 | 0 |  | 0 | 0 | 0 | 0 | 0 | 0 | 0 | 0 | 0 | 0 | 0 | 0 | 0 | 0 | 0 | 0 | 0 |  | 0 | 0 | 0 | 0 | 0 | 0 | 0 | 0 | 0 | 0 | 0 | 0 | 0 | 0 | 0 | 0 | 0 | 0 | 0 | 0 | 0 | 0 | 0 | 0 | 0 | 0 | 0 | 0 | 0 | 0 | 0 | 0 | 0 | 0 | 0 |  | 0 | 0 | 0 | 0 | 0 | 0 | 0 | 0 | 0 | 0 | 0 | 0 | 0 | 0 | 0 | 0 | 0 | 0 | 0 | 0 | 0 | 0 | 0 | 0 | 0 | 0 | 0 | 0 | 0 | 0 | 0 | 0 | 0 | 0 | 0 |  | 0 | 0 | 0 | 0 | 0 | 0 | 0 | 0 | 0 | 0 | 0 | 0 | 0 | 0 | 0 | 0 | 0 | 0 | 0 | 0 | 0 | 0 | 0 | 0 | 0 | 0 | 0 | 0 | 0 | 0 | 0 | 0 | 0 | 0 | 0 |  | 0 | 0 | 0 | 0 | 0 | 0 | 0 | 0 | 0 | 0 | 0 | 0 | 0 | 0 | 0 | 0 | 0 | 0 | 0 | 0 | 0 | 0 | 0 | 0 | 0 | 0 | 0 | 0 | 0 | 0 | 0 | 0 | 0 | 0 | 0 |  | 0 | 0 | 0 | 0 | 0 | 0 | 0 | 0 | 0 | 0 | 0 | 0 | 0 | 0 | 0 | 0 | 0 | 0 | 0 | 0 | 0 | 0 | 0 | 0 | 0 | 0 | 0 | 0 | 0 | 0 | 0 | 0 | 0 | 0 | 0 |  | 0 | 0 | 0 | 0 | 0 | 0 | 0 | 0 | 0 | 0 | 0 | 0 | 0 | 0 | 0 | 0 | 0 | 0 | 0 | 0 | 0 | 0 | 0 | 0 | 0 | 0 | 0 | 0 | 0 | 0 | 0 | 0 | 0 | 0 | 0 |  | 0 | 0 | 0 | 0 | 0 | 0 | 0 | 0 | 0 | 0 | 0 | 0 | 0 | 0 | 0 | 0 | 0 | 0 | 0 | 0 | 0 | 0 | 0 | 0 | 0 | 0 | 0 | 0 | 0 | 0 | 0 | 0 | 0 | 0 | 0 |  | 0 | 0 | 0 | 0 | 0 | 0 | 0 | 0 | 0 | 0 | 0 | 0 | 0 | 0 | 0 | 0 | 0 | 0 | 0 | 0 | 0 | 0 | 0 | 0 | 0 | 0 | 0 | 0 | 0 | 0 | 0 | 0 | 0 | 0 | 0 |  | 0 | 0 | 0 | 0 | 0 | 0 | 0 | 0 | 0 | 0 | 0 | 0 | 0 | 0 | 0 | 0 | 0 | 0 | 0 | 0 | 0 | 0 | 0 | 0 | 0 | 0 | 0 | 0 | 0 | 0 | 0 | 0 | 0 | 0 | 0 |  | 0 |  | 1.45 | 0 | 0 | 0 | 2.131 | 0 | -0.81576 | 0.00026229 | 0 | -0.048015 | 0 | 3.7385 | 0 | -1.4312 | 0.00046015 | 0 | -0.084237 | 0 | 10 | 7 |  | 0 |  | 0 | 0 | 0 | 0 | 0 |  |  | 0 | 0 | 0 | 0 | 0 |  | 0 | 0 | 0 | 0 | 0 | 0 | 0 | 0 | 0 | 0 | 0 | 0 | 0 |  | 0 | 0 | 0 | 0 | 0 | 0 | 0 |  | 0 | 0 | 0 | 0 | 0 | 0 | 0 |  | 1 | 1 | 1 | 0 |  | 0 | 0 | 0 | 0 | 0 | 0 | 0 | 0 | 0 |  | 0 | 0 | 0 | 0 | 0 | 0 | 0 | 0 | 0 | 0 | 0 |  | 0 | 0 | 0 | 0 | 0 | 0 | 0 | 0 | 0
2025_Residential_Income Qualified | Residential_Income Qualified_IQ Retail Products_Electric_Lighting_Single-Family/Multifamily_LED Screw Based Omnidirectional Bulb_2025, Year 3 Install, 1050-1489 Lumens_0_0 | Residential_Income Qualified_IQ Retail Products_Electric_Lighting_Single-Family/Multifamily_LED Screw Based Omnidirectional Bulb_2025, Year 3 Install, 1050-1489 Lumens_0_0_2025 |  | 199 |  | Residential | Income Qualified | IQ Retail Products | Electric | Lighting | Single-Family/Multifamily | LED Screw Based Omnidirectional Bulb | 2025, Year 3 Install, 1050-1489 Lumens | 0 | 0 | 2025 | RS-LTG-LEDA-V10-210101 |  |  | n/a | n/a | n/a | n/a | n/a |  | 0 | 0 | 0 | 0 | 0 |  | 0 | 0 | 0 | 0 | 0 |  | 0 | 0 | 0 | 0 | 0 |  | 0 | 0 | 0 | 0 | 0 | 0 | 0 | 0 | 0 | 0 | 0 | 0 | 0 | 0 | 0 | 0 | 0 |  | 0 | 0 | 0 | 0 | 0 | 0 | 0 | 0 | 0 | 0 | 0 | 0 | 0 | 0 | 0 | 0 | 0 | 0 | 0 | 0 | 0 | 0 | 0 | 0 | 0 | 0 | 0 | 0 | 0 | 0 | 0 | 0 | 0 | 0 | 0 |  | 0 | 0 | 0 | 0 | 0 | 0 | 0 | 0 | 0 | 0 | 0 | 0 | 0 | 0 | 0 | 0 | 0 | 0 | 0 | 0 | 0 | 0 | 0 | 0 | 0 | 0 | 0 | 0 | 0 | 0 | 0 | 0 | 0 | 0 | 0 |  | 0 | 0 | 0 | 0 | 0 | 0 | 0 | 0 | 0 | 0 | 0 | 0 | 0 | 0 | 0 | 0 | 0 | 0 | 0 | 0 | 0 | 0 | 0 | 0 | 0 | 0 | 0 | 0 | 0 | 0 | 0 | 0 | 0 | 0 | 0 |  | 0 | 0 | 0 | 0 | 0 | 0 | 0 | 0 | 0 | 0 | 0 | 0 | 0 | 0 | 0 | 0 | 0 | 0 | 0 | 0 | 0 | 0 | 0 | 0 | 0 | 0 | 0 | 0 | 0 | 0 | 0 | 0 | 0 | 0 | 0 |  | 0 | 0 | 0 | 0 | 0 | 0 | 0 | 0 | 0 | 0 | 0 | 0 | 0 | 0 | 0 | 0 | 0 | 0 | 0 | 0 | 0 | 0 | 0 | 0 | 0 | 0 | 0 | 0 | 0 | 0 | 0 | 0 | 0 | 0 | 0 |  | 0 | 0 | 0 | 0 | 0 | 0 | 0 | 0 | 0 | 0 | 0 | 0 | 0 | 0 | 0 | 0 | 0 | 0 | 0 | 0 | 0 | 0 | 0 | 0 | 0 | 0 | 0 | 0 | 0 | 0 | 0 | 0 | 0 | 0 | 0 |  | 0 | 0 | 0 | 0 | 0 | 0 | 0 | 0 | 0 | 0 | 0 | 0 | 0 | 0 | 0 | 0 | 0 | 0 | 0 | 0 | 0 | 0 | 0 | 0 | 0 | 0 | 0 | 0 | 0 | 0 | 0 | 0 | 0 | 0 | 0 |  | 0 | 0 | 0 | 0 | 0 | 0 | 0 | 0 | 0 | 0 | 0 | 0 | 0 | 0 | 0 | 0 | 0 | 0 | 0 | 0 | 0 | 0 | 0 | 0 | 0 | 0 | 0 | 0 | 0 | 0 | 0 | 0 | 0 | 0 | 0 |  | 0 | 0 | 0 | 0 | 0 | 0 | 0 | 0 | 0 | 0 | 0 | 0 | 0 | 0 | 0 | 0 | 0 | 0 | 0 | 0 | 0 | 0 | 0 | 0 | 0 | 0 | 0 | 0 | 0 | 0 | 0 | 0 | 0 | 0 | 0 |  | 0 |  | 1.45 | 0 | 0 | 0 | 2.131 | 0 | -0.81576 | 0.00026229 | 0 | -0.048015 | 0 | 3.7385 | 0 | -1.4312 | 0.00046015 | 0 | -0.084237 | 0 | 10 | 7 |  | 0 |  | 0 | 0 | 0 | 0 | 0 |  |  | 0 | 0 | 0 | 0 | 0 |  | 0 | 0 | 0 | 0 | 0 | 0 | 0 | 0 | 0 | 0 | 0 | 0 | 0 |  | 0 | 0 | 0 | 0 | 0 | 0 | 0 |  | 0 | 0 | 0 | 0 | 0 | 0 | 0 |  | 1 | 1 | 1 | 0 |  | 0 | 0 | 0 | 0 | 0 | 0 | 0 | 0 | 0 |  | 0 | 0 | 0 | 0 | 0 | 0 | 0 | 0 | 0 | 0 | 0 |  | 0 | 0 | 0 | 0 | 0 | 0 | 0 | 0 | 0
2022_Residential_Income Qualified | Residential_Income Qualified_IQ Retail Products_Electric_Lighting_Single-Family/Multifamily_LED Screw Based Omnidirectional Bulb_2025, Year 3 Install, 1490-2600 Lumens_0_0 | Residential_Income Qualified_IQ Retail Products_Electric_Lighting_Single-Family/Multifamily_LED Screw Based Omnidirectional Bulb_2025, Year 3 Install, 1490-2600 Lumens_0_0_2022 |  | 200 |  | Residential | Income Qualified | IQ Retail Products | Electric | Lighting | Single-Family/Multifamily | LED Screw Based Omnidirectional Bulb | 2025, Year 3 Install, 1490-2600 Lumens | 0 | 0 | 2022 | RS-LTG-LEDA-V10-210101 |  |  | n/a | n/a | n/a | n/a | n/a |  | 0 | 0 | 0 | 0 | 0 |  | 0 | 0 | 0 | 0 | 0 |  | 0 | 0 | 0 | 0 | 0 |  | 0 | 0 | 0 | 0 | 0 | 0 | 0 | 0 | 0 | 0 | 0 | 0 | 0 | 0 | 0 | 0 | 0 |  | 0 | 0 | 0 | 0 | 0 | 0 | 0 | 0 | 0 | 0 | 0 | 0 | 0 | 0 | 0 | 0 | 0 | 0 | 0 | 0 | 0 | 0 | 0 | 0 | 0 | 0 | 0 | 0 | 0 | 0 | 0 | 0 | 0 | 0 | 0 |  | 0 | 0 | 0 | 0 | 0 | 0 | 0 | 0 | 0 | 0 | 0 | 0 | 0 | 0 | 0 | 0 | 0 | 0 | 0 | 0 | 0 | 0 | 0 | 0 | 0 | 0 | 0 | 0 | 0 | 0 | 0 | 0 | 0 | 0 | 0 |  | 0 | 0 | 0 | 0 | 0 | 0 | 0 | 0 | 0 | 0 | 0 | 0 | 0 | 0 | 0 | 0 | 0 | 0 | 0 | 0 | 0 | 0 | 0 | 0 | 0 | 0 | 0 | 0 | 0 | 0 | 0 | 0 | 0 | 0 | 0 |  | 0 | 0 | 0 | 0 | 0 | 0 | 0 | 0 | 0 | 0 | 0 | 0 | 0 | 0 | 0 | 0 | 0 | 0 | 0 | 0 | 0 | 0 | 0 | 0 | 0 | 0 | 0 | 0 | 0 | 0 | 0 | 0 | 0 | 0 | 0 |  | 0 | 0 | 0 | 0 | 0 | 0 | 0 | 0 | 0 | 0 | 0 | 0 | 0 | 0 | 0 | 0 | 0 | 0 | 0 | 0 | 0 | 0 | 0 | 0 | 0 | 0 | 0 | 0 | 0 | 0 | 0 | 0 | 0 | 0 | 0 |  | 0 | 0 | 0 | 0 | 0 | 0 | 0 | 0 | 0 | 0 | 0 | 0 | 0 | 0 | 0 | 0 | 0 | 0 | 0 | 0 | 0 | 0 | 0 | 0 | 0 | 0 | 0 | 0 | 0 | 0 | 0 | 0 | 0 | 0 | 0 |  | 0 | 0 | 0 | 0 | 0 | 0 | 0 | 0 | 0 | 0 | 0 | 0 | 0 | 0 | 0 | 0 | 0 | 0 | 0 | 0 | 0 | 0 | 0 | 0 | 0 | 0 | 0 | 0 | 0 | 0 | 0 | 0 | 0 | 0 | 0 |  | 0 | 0 | 0 | 0 | 0 | 0 | 0 | 0 | 0 | 0 | 0 | 0 | 0 | 0 | 0 | 0 | 0 | 0 | 0 | 0 | 0 | 0 | 0 | 0 | 0 | 0 | 0 | 0 | 0 | 0 | 0 | 0 | 0 | 0 | 0 |  | 0 | 0 | 0 | 0 | 0 | 0 | 0 | 0 | 0 | 0 | 0 | 0 | 0 | 0 | 0 | 0 | 0 | 0 | 0 | 0 | 0 | 0 | 0 | 0 | 0 | 0 | 0 | 0 | 0 | 0 | 0 | 0 | 0 | 0 | 0 |  | 0 |  | 1.45 | 0 | 0 | 0 | 2.6565 | 0 | -1.0169 | 0.00032697 | 0 | -0.059856 | 0 | 4.6605 | 0 | -1.7841 | 0.00057363 | 0 | -0.10501 | 0 | 10 | 7 |  | 0 |  | 0 | 0 | 0 | 0 | 0 |  |  | 0 | 0 | 0 | 0 | 0 |  | 0 | 0 | 0 | 0 | 0 | 0 | 0 | 0 | 0 | 0 | 0 | 0 | 0 |  | 0 | 0 | 0 | 0 | 0 | 0 | 0 |  | 0 | 0 | 0 | 0 | 0 | 0 | 0 |  | 1 | 1 | 1 | 0 |  | 0 | 0 | 0 | 0 | 0 | 0 | 0 | 0 | 0 |  | 0 | 0 | 0 | 0 | 0 | 0 | 0 | 0 | 0 | 0 | 0 |  | 0 | 0 | 0 | 0 | 0 | 0 | 0 | 0 | 0
2023_Residential_Income Qualified | Residential_Income Qualified_IQ Retail Products_Electric_Lighting_Single-Family/Multifamily_LED Screw Based Omnidirectional Bulb_2025, Year 3 Install, 1490-2600 Lumens_0_0 | Residential_Income Qualified_IQ Retail Products_Electric_Lighting_Single-Family/Multifamily_LED Screw Based Omnidirectional Bulb_2025, Year 3 Install, 1490-2600 Lumens_0_0_2023 |  | 200 |  | Residential | Income Qualified | IQ Retail Products | Electric | Lighting | Single-Family/Multifamily | LED Screw Based Omnidirectional Bulb | 2025, Year 3 Install, 1490-2600 Lumens | 0 | 0 | 2023 | RS-LTG-LEDA-V10-210101 |  |  | n/a | n/a | n/a | n/a | n/a |  | 0 | 0 | 0 | 0 | 0 |  | 0 | 0 | 0 | 0 | 0 |  | 0 | 0 | 0 | 0 | 0 |  | 0 | 0 | 0 | 0 | 0 | 0 | 0 | 0 | 0 | 0 | 0 | 0 | 0 | 0 | 0 | 0 | 0 |  | 0 | 0 | 0 | 0 | 0 | 0 | 0 | 0 | 0 | 0 | 0 | 0 | 0 | 0 | 0 | 0 | 0 | 0 | 0 | 0 | 0 | 0 | 0 | 0 | 0 | 0 | 0 | 0 | 0 | 0 | 0 | 0 | 0 | 0 | 0 |  | 0 | 0 | 0 | 0 | 0 | 0 | 0 | 0 | 0 | 0 | 0 | 0 | 0 | 0 | 0 | 0 | 0 | 0 | 0 | 0 | 0 | 0 | 0 | 0 | 0 | 0 | 0 | 0 | 0 | 0 | 0 | 0 | 0 | 0 | 0 |  | 0 | 0 | 0 | 0 | 0 | 0 | 0 | 0 | 0 | 0 | 0 | 0 | 0 | 0 | 0 | 0 | 0 | 0 | 0 | 0 | 0 | 0 | 0 | 0 | 0 | 0 | 0 | 0 | 0 | 0 | 0 | 0 | 0 | 0 | 0 |  | 0 | 0 | 0 | 0 | 0 | 0 | 0 | 0 | 0 | 0 | 0 | 0 | 0 | 0 | 0 | 0 | 0 | 0 | 0 | 0 | 0 | 0 | 0 | 0 | 0 | 0 | 0 | 0 | 0 | 0 | 0 | 0 | 0 | 0 | 0 |  | 0 | 0 | 0 | 0 | 0 | 0 | 0 | 0 | 0 | 0 | 0 | 0 | 0 | 0 | 0 | 0 | 0 | 0 | 0 | 0 | 0 | 0 | 0 | 0 | 0 | 0 | 0 | 0 | 0 | 0 | 0 | 0 | 0 | 0 | 0 |  | 0 | 0 | 0 | 0 | 0 | 0 | 0 | 0 | 0 | 0 | 0 | 0 | 0 | 0 | 0 | 0 | 0 | 0 | 0 | 0 | 0 | 0 | 0 | 0 | 0 | 0 | 0 | 0 | 0 | 0 | 0 | 0 | 0 | 0 | 0 |  | 0 | 0 | 0 | 0 | 0 | 0 | 0 | 0 | 0 | 0 | 0 | 0 | 0 | 0 | 0 | 0 | 0 | 0 | 0 | 0 | 0 | 0 | 0 | 0 | 0 | 0 | 0 | 0 | 0 | 0 | 0 | 0 | 0 | 0 | 0 |  | 0 | 0 | 0 | 0 | 0 | 0 | 0 | 0 | 0 | 0 | 0 | 0 | 0 | 0 | 0 | 0 | 0 | 0 | 0 | 0 | 0 | 0 | 0 | 0 | 0 | 0 | 0 | 0 | 0 | 0 | 0 | 0 | 0 | 0 | 0 |  | 0 | 0 | 0 | 0 | 0 | 0 | 0 | 0 | 0 | 0 | 0 | 0 | 0 | 0 | 0 | 0 | 0 | 0 | 0 | 0 | 0 | 0 | 0 | 0 | 0 | 0 | 0 | 0 | 0 | 0 | 0 | 0 | 0 | 0 | 0 |  | 0 |  | 1.45 | 0 | 0 | 0 | 2.6565 | 0 | -1.0169 | 0.00032697 | 0 | -0.059856 | 0 | 4.6605 | 0 | -1.7841 | 0.00057363 | 0 | -0.10501 | 0 | 10 | 7 |  | 0 |  | 0 | 0 | 0 | 0 | 0 |  |  | 0 | 0 | 0 | 0 | 0 |  | 0 | 0 | 0 | 0 | 0 | 0 | 0 | 0 | 0 | 0 | 0 | 0 | 0 |  | 0 | 0 | 0 | 0 | 0 | 0 | 0 |  | 0 | 0 | 0 | 0 | 0 | 0 | 0 |  | 1 | 1 | 1 | 0 |  | 0 | 0 | 0 | 0 | 0 | 0 | 0 | 0 | 0 |  | 0 | 0 | 0 | 0 | 0 | 0 | 0 | 0 | 0 | 0 | 0 |  | 0 | 0 | 0 | 0 | 0 | 0 | 0 | 0 | 0
2024_Residential_Income Qualified | Residential_Income Qualified_IQ Retail Products_Electric_Lighting_Single-Family/Multifamily_LED Screw Based Omnidirectional Bulb_2025, Year 3 Install, 1490-2600 Lumens_0_0 | Residential_Income Qualified_IQ Retail Products_Electric_Lighting_Single-Family/Multifamily_LED Screw Based Omnidirectional Bulb_2025, Year 3 Install, 1490-2600 Lumens_0_0_2024 |  | 200 |  | Residential | Income Qualified | IQ Retail Products | Electric | Lighting | Single-Family/Multifamily | LED Screw Based Omnidirectional Bulb | 2025, Year 3 Install, 1490-2600 Lumens | 0 | 0 | 2024 | RS-LTG-LEDA-V10-210101 |  |  | n/a | n/a | n/a | n/a | n/a |  | 0 | 0 | 0 | 0 | 0 |  | 0 | 0 | 0 | 0 | 0 |  | 0 | 0 | 0 | 0 | 0 |  | 0 | 0 | 0 | 0 | 0 | 0 | 0 | 0 | 0 | 0 | 0 | 0 | 0 | 0 | 0 | 0 | 0 |  | 0 | 0 | 0 | 0 | 0 | 0 | 0 | 0 | 0 | 0 | 0 | 0 | 0 | 0 | 0 | 0 | 0 | 0 | 0 | 0 | 0 | 0 | 0 | 0 | 0 | 0 | 0 | 0 | 0 | 0 | 0 | 0 | 0 | 0 | 0 |  | 0 | 0 | 0 | 0 | 0 | 0 | 0 | 0 | 0 | 0 | 0 | 0 | 0 | 0 | 0 | 0 | 0 | 0 | 0 | 0 | 0 | 0 | 0 | 0 | 0 | 0 | 0 | 0 | 0 | 0 | 0 | 0 | 0 | 0 | 0 |  | 0 | 0 | 0 | 0 | 0 | 0 | 0 | 0 | 0 | 0 | 0 | 0 | 0 | 0 | 0 | 0 | 0 | 0 | 0 | 0 | 0 | 0 | 0 | 0 | 0 | 0 | 0 | 0 | 0 | 0 | 0 | 0 | 0 | 0 | 0 |  | 0 | 0 | 0 | 0 | 0 | 0 | 0 | 0 | 0 | 0 | 0 | 0 | 0 | 0 | 0 | 0 | 0 | 0 | 0 | 0 | 0 | 0 | 0 | 0 | 0 | 0 | 0 | 0 | 0 | 0 | 0 | 0 | 0 | 0 | 0 |  | 0 | 0 | 0 | 0 | 0 | 0 | 0 | 0 | 0 | 0 | 0 | 0 | 0 | 0 | 0 | 0 | 0 | 0 | 0 | 0 | 0 | 0 | 0 | 0 | 0 | 0 | 0 | 0 | 0 | 0 | 0 | 0 | 0 | 0 | 0 |  | 0 | 0 | 0 | 0 | 0 | 0 | 0 | 0 | 0 | 0 | 0 | 0 | 0 | 0 | 0 | 0 | 0 | 0 | 0 | 0 | 0 | 0 | 0 | 0 | 0 | 0 | 0 | 0 | 0 | 0 | 0 | 0 | 0 | 0 | 0 |  | 0 | 0 | 0 | 0 | 0 | 0 | 0 | 0 | 0 | 0 | 0 | 0 | 0 | 0 | 0 | 0 | 0 | 0 | 0 | 0 | 0 | 0 | 0 | 0 | 0 | 0 | 0 | 0 | 0 | 0 | 0 | 0 | 0 | 0 | 0 |  | 0 | 0 | 0 | 0 | 0 | 0 | 0 | 0 | 0 | 0 | 0 | 0 | 0 | 0 | 0 | 0 | 0 | 0 | 0 | 0 | 0 | 0 | 0 | 0 | 0 | 0 | 0 | 0 | 0 | 0 | 0 | 0 | 0 | 0 | 0 |  | 0 | 0 | 0 | 0 | 0 | 0 | 0 | 0 | 0 | 0 | 0 | 0 | 0 | 0 | 0 | 0 | 0 | 0 | 0 | 0 | 0 | 0 | 0 | 0 | 0 | 0 | 0 | 0 | 0 | 0 | 0 | 0 | 0 | 0 | 0 |  | 0 |  | 1.45 | 0 | 0 | 0 | 2.6565 | 0 | -1.0169 | 0.00032697 | 0 | -0.059856 | 0 | 4.6605 | 0 | -1.7841 | 0.00057363 | 0 | -0.10501 | 0 | 10 | 7 |  | 0 |  | 0 | 0 | 0 | 0 | 0 |  |  | 0 | 0 | 0 | 0 | 0 |  | 0 | 0 | 0 | 0 | 0 | 0 | 0 | 0 | 0 | 0 | 0 | 0 | 0 |  | 0 | 0 | 0 | 0 | 0 | 0 | 0 |  | 0 | 0 | 0 | 0 | 0 | 0 | 0 |  | 1 | 1 | 1 | 0 |  | 0 | 0 | 0 | 0 | 0 | 0 | 0 | 0 | 0 |  | 0 | 0 | 0 | 0 | 0 | 0 | 0 | 0 | 0 | 0 | 0 |  | 0 | 0 | 0 | 0 | 0 | 0 | 0 | 0 | 0
2025_Residential_Income Qualified | Residential_Income Qualified_IQ Retail Products_Electric_Lighting_Single-Family/Multifamily_LED Screw Based Omnidirectional Bulb_2025, Year 3 Install, 1490-2600 Lumens_0_0 | Residential_Income Qualified_IQ Retail Products_Electric_Lighting_Single-Family/Multifamily_LED Screw Based Omnidirectional Bulb_2025, Year 3 Install, 1490-2600 Lumens_0_0_2025 |  | 200 |  | Residential | Income Qualified | IQ Retail Products | Electric | Lighting | Single-Family/Multifamily | LED Screw Based Omnidirectional Bulb | 2025, Year 3 Install, 1490-2600 Lumens | 0 | 0 | 2025 | RS-LTG-LEDA-V10-210101 |  |  | n/a | n/a | n/a | n/a | n/a |  | 0 | 0 | 0 | 0 | 0 |  | 0 | 0 | 0 | 0 | 0 |  | 0 | 0 | 0 | 0 | 0 |  | 0 | 0 | 0 | 0 | 0 | 0 | 0 | 0 | 0 | 0 | 0 | 0 | 0 | 0 | 0 | 0 | 0 |  | 0 | 0 | 0 | 0 | 0 | 0 | 0 | 0 | 0 | 0 | 0 | 0 | 0 | 0 | 0 | 0 | 0 | 0 | 0 | 0 | 0 | 0 | 0 | 0 | 0 | 0 | 0 | 0 | 0 | 0 | 0 | 0 | 0 | 0 | 0 |  | 0 | 0 | 0 | 0 | 0 | 0 | 0 | 0 | 0 | 0 | 0 | 0 | 0 | 0 | 0 | 0 | 0 | 0 | 0 | 0 | 0 | 0 | 0 | 0 | 0 | 0 | 0 | 0 | 0 | 0 | 0 | 0 | 0 | 0 | 0 |  | 0 | 0 | 0 | 0 | 0 | 0 | 0 | 0 | 0 | 0 | 0 | 0 | 0 | 0 | 0 | 0 | 0 | 0 | 0 | 0 | 0 | 0 | 0 | 0 | 0 | 0 | 0 | 0 | 0 | 0 | 0 | 0 | 0 | 0 | 0 |  | 0 | 0 | 0 | 0 | 0 | 0 | 0 | 0 | 0 | 0 | 0 | 0 | 0 | 0 | 0 | 0 | 0 | 0 | 0 | 0 | 0 | 0 | 0 | 0 | 0 | 0 | 0 | 0 | 0 | 0 | 0 | 0 | 0 | 0 | 0 |  | 0 | 0 | 0 | 0 | 0 | 0 | 0 | 0 | 0 | 0 | 0 | 0 | 0 | 0 | 0 | 0 | 0 | 0 | 0 | 0 | 0 | 0 | 0 | 0 | 0 | 0 | 0 | 0 | 0 | 0 | 0 | 0 | 0 | 0 | 0 |  | 0 | 0 | 0 | 0 | 0 | 0 | 0 | 0 | 0 | 0 | 0 | 0 | 0 | 0 | 0 | 0 | 0 | 0 | 0 | 0 | 0 | 0 | 0 | 0 | 0 | 0 | 0 | 0 | 0 | 0 | 0 | 0 | 0 | 0 | 0 |  | 0 | 0 | 0 | 0 | 0 | 0 | 0 | 0 | 0 | 0 | 0 | 0 | 0 | 0 | 0 | 0 | 0 | 0 | 0 | 0 | 0 | 0 | 0 | 0 | 0 | 0 | 0 | 0 | 0 | 0 | 0 | 0 | 0 | 0 | 0 |  | 0 | 0 | 0 | 0 | 0 | 0 | 0 | 0 | 0 | 0 | 0 | 0 | 0 | 0 | 0 | 0 | 0 | 0 | 0 | 0 | 0 | 0 | 0 | 0 | 0 | 0 | 0 | 0 | 0 | 0 | 0 | 0 | 0 | 0 | 0 |  | 0 | 0 | 0 | 0 | 0 | 0 | 0 | 0 | 0 | 0 | 0 | 0 | 0 | 0 | 0 | 0 | 0 | 0 | 0 | 0 | 0 | 0 | 0 | 0 | 0 | 0 | 0 | 0 | 0 | 0 | 0 | 0 | 0 | 0 | 0 |  | 0 |  | 1.45 | 0 | 0 | 0 | 2.6565 | 0 | -1.0169 | 0.00032697 | 0 | -0.059856 | 0 | 4.6605 | 0 | -1.7841 | 0.00057363 | 0 | -0.10501 | 0 | 10 | 7 |  | 0 |  | 0 | 0 | 0 | 0 | 0 |  |  | 0 | 0 | 0 | 0 | 0 |  | 0 | 0 | 0 | 0 | 0 | 0 | 0 | 0 | 0 | 0 | 0 | 0 | 0 |  | 0 | 0 | 0 | 0 | 0 | 0 | 0 |  | 0 | 0 | 0 | 0 | 0 | 0 | 0 |  | 1 | 1 | 1 | 0 |  | 0 | 0 | 0 | 0 | 0 | 0 | 0 | 0 | 0 |  | 0 | 0 | 0 | 0 | 0 | 0 | 0 | 0 | 0 | 0 | 0 |  | 0 | 0 | 0 | 0 | 0 | 0 | 0 | 0 | 0
2022_Residential_Income Qualified | Residential_Income Qualified_IQ Retail Products_Electric_Lighting_Single-Family/Multifamily_LED Screw Based Omnidirectional Bulb_2025, Year 3 Install, 310-749 Lumens_0_0 | Residential_Income Qualified_IQ Retail Products_Electric_Lighting_Single-Family/Multifamily_LED Screw Based Omnidirectional Bulb_2025, Year 3 Install, 310-749 Lumens_0_0_2022 |  | 201 |  | Residential | Income Qualified | IQ Retail Products | Electric | Lighting | Single-Family/Multifamily | LED Screw Based Omnidirectional Bulb | 2025, Year 3 Install, 310-749 Lumens | 0 | 0 | 2022 | RS-LTG-LEDA-V10-210101 |  |  | n/a | n/a | n/a | n/a | n/a |  | 0 | 0 | 0 | 0 | 0 |  | 0 | 0 | 0 | 0 | 0 |  | 0 | 0 | 0 | 0 | 0 |  | 0 | 0 | 0 | 0 | 0 | 0 | 0 | 0 | 0 | 0 | 0 | 0 | 0 | 0 | 0 | 0 | 0 |  | 0 | 0 | 0 | 0 | 0 | 0 | 0 | 0 | 0 | 0 | 0 | 0 | 0 | 0 | 0 | 0 | 0 | 0 | 0 | 0 | 0 | 0 | 0 | 0 | 0 | 0 | 0 | 0 | 0 | 0 | 0 | 0 | 0 | 0 | 0 |  | 0 | 0 | 0 | 0 | 0 | 0 | 0 | 0 | 0 | 0 | 0 | 0 | 0 | 0 | 0 | 0 | 0 | 0 | 0 | 0 | 0 | 0 | 0 | 0 | 0 | 0 | 0 | 0 | 0 | 0 | 0 | 0 | 0 | 0 | 0 |  | 0 | 0 | 0 | 0 | 0 | 0 | 0 | 0 | 0 | 0 | 0 | 0 | 0 | 0 | 0 | 0 | 0 | 0 | 0 | 0 | 0 | 0 | 0 | 0 | 0 | 0 | 0 | 0 | 0 | 0 | 0 | 0 | 0 | 0 | 0 |  | 0 | 0 | 0 | 0 | 0 | 0 | 0 | 0 | 0 | 0 | 0 | 0 | 0 | 0 | 0 | 0 | 0 | 0 | 0 | 0 | 0 | 0 | 0 | 0 | 0 | 0 | 0 | 0 | 0 | 0 | 0 | 0 | 0 | 0 | 0 |  | 0 | 0 | 0 | 0 | 0 | 0 | 0 | 0 | 0 | 0 | 0 | 0 | 0 | 0 | 0 | 0 | 0 | 0 | 0 | 0 | 0 | 0 | 0 | 0 | 0 | 0 | 0 | 0 | 0 | 0 | 0 | 0 | 0 | 0 | 0 |  | 0 | 0 | 0 | 0 | 0 | 0 | 0 | 0 | 0 | 0 | 0 | 0 | 0 | 0 | 0 | 0 | 0 | 0 | 0 | 0 | 0 | 0 | 0 | 0 | 0 | 0 | 0 | 0 | 0 | 0 | 0 | 0 | 0 | 0 | 0 |  | 0 | 0 | 0 | 0 | 0 | 0 | 0 | 0 | 0 | 0 | 0 | 0 | 0 | 0 | 0 | 0 | 0 | 0 | 0 | 0 | 0 | 0 | 0 | 0 | 0 | 0 | 0 | 0 | 0 | 0 | 0 | 0 | 0 | 0 | 0 |  | 0 | 0 | 0 | 0 | 0 | 0 | 0 | 0 | 0 | 0 | 0 | 0 | 0 | 0 | 0 | 0 | 0 | 0 | 0 | 0 | 0 | 0 | 0 | 0 | 0 | 0 | 0 | 0 | 0 | 0 | 0 | 0 | 0 | 0 | 0 |  | 0 | 0 | 0 | 0 | 0 | 0 | 0 | 0 | 0 | 0 | 0 | 0 | 0 | 0 | 0 | 0 | 0 | 0 | 0 | 0 | 0 | 0 | 0 | 0 | 0 | 0 | 0 | 0 | 0 | 0 | 0 | 0 | 0 | 0 | 0 |  | 0 |  | 1.45 | 0 | 0 | 0 | 1.2878 | 0 | -0.49299 | 0.00015851 | 0 | -0.029017 | 0 | 2.2593 | 0 | -0.8649 | 0.00027809 | 0 | -0.050907 | 0 | 10 | 7 |  | 0 |  | 0 | 0 | 0 | 0 | 0 |  |  | 0 | 0 | 0 | 0 | 0 |  | 0 | 0 | 0 | 0 | 0 | 0 | 0 | 0 | 0 | 0 | 0 | 0 | 0 |  | 0 | 0 | 0 | 0 | 0 | 0 | 0 |  | 0 | 0 | 0 | 0 | 0 | 0 | 0 |  | 1 | 1 | 1 | 0 |  | 0 | 0 | 0 | 0 | 0 | 0 | 0 | 0 | 0 |  | 0 | 0 | 0 | 0 | 0 | 0 | 0 | 0 | 0 | 0 | 0 |  | 0 | 0 | 0 | 0 | 0 | 0 | 0 | 0 | 0
2023_Residential_Income Qualified | Residential_Income Qualified_IQ Retail Products_Electric_Lighting_Single-Family/Multifamily_LED Screw Based Omnidirectional Bulb_2025, Year 3 Install, 310-749 Lumens_0_0 | Residential_Income Qualified_IQ Retail Products_Electric_Lighting_Single-Family/Multifamily_LED Screw Based Omnidirectional Bulb_2025, Year 3 Install, 310-749 Lumens_0_0_2023 |  | 201 |  | Residential | Income Qualified | IQ Retail Products | Electric | Lighting | Single-Family/Multifamily | LED Screw Based Omnidirectional Bulb | 2025, Year 3 Install, 310-749 Lumens | 0 | 0 | 2023 | RS-LTG-LEDA-V10-210101 |  |  | n/a | n/a | n/a | n/a | n/a |  | 0 | 0 | 0 | 0 | 0 |  | 0 | 0 | 0 | 0 | 0 |  | 0 | 0 | 0 | 0 | 0 |  | 0 | 0 | 0 | 0 | 0 | 0 | 0 | 0 | 0 | 0 | 0 | 0 | 0 | 0 | 0 | 0 | 0 |  | 0 | 0 | 0 | 0 | 0 | 0 | 0 | 0 | 0 | 0 | 0 | 0 | 0 | 0 | 0 | 0 | 0 | 0 | 0 | 0 | 0 | 0 | 0 | 0 | 0 | 0 | 0 | 0 | 0 | 0 | 0 | 0 | 0 | 0 | 0 |  | 0 | 0 | 0 | 0 | 0 | 0 | 0 | 0 | 0 | 0 | 0 | 0 | 0 | 0 | 0 | 0 | 0 | 0 | 0 | 0 | 0 | 0 | 0 | 0 | 0 | 0 | 0 | 0 | 0 | 0 | 0 | 0 | 0 | 0 | 0 |  | 0 | 0 | 0 | 0 | 0 | 0 | 0 | 0 | 0 | 0 | 0 | 0 | 0 | 0 | 0 | 0 | 0 | 0 | 0 | 0 | 0 | 0 | 0 | 0 | 0 | 0 | 0 | 0 | 0 | 0 | 0 | 0 | 0 | 0 | 0 |  | 0 | 0 | 0 | 0 | 0 | 0 | 0 | 0 | 0 | 0 | 0 | 0 | 0 | 0 | 0 | 0 | 0 | 0 | 0 | 0 | 0 | 0 | 0 | 0 | 0 | 0 | 0 | 0 | 0 | 0 | 0 | 0 | 0 | 0 | 0 |  | 0 | 0 | 0 | 0 | 0 | 0 | 0 | 0 | 0 | 0 | 0 | 0 | 0 | 0 | 0 | 0 | 0 | 0 | 0 | 0 | 0 | 0 | 0 | 0 | 0 | 0 | 0 | 0 | 0 | 0 | 0 | 0 | 0 | 0 | 0 |  | 0 | 0 | 0 | 0 | 0 | 0 | 0 | 0 | 0 | 0 | 0 | 0 | 0 | 0 | 0 | 0 | 0 | 0 | 0 | 0 | 0 | 0 | 0 | 0 | 0 | 0 | 0 | 0 | 0 | 0 | 0 | 0 | 0 | 0 | 0 |  | 0 | 0 | 0 | 0 | 0 | 0 | 0 | 0 | 0 | 0 | 0 | 0 | 0 | 0 | 0 | 0 | 0 | 0 | 0 | 0 | 0 | 0 | 0 | 0 | 0 | 0 | 0 | 0 | 0 | 0 | 0 | 0 | 0 | 0 | 0 |  | 0 | 0 | 0 | 0 | 0 | 0 | 0 | 0 | 0 | 0 | 0 | 0 | 0 | 0 | 0 | 0 | 0 | 0 | 0 | 0 | 0 | 0 | 0 | 0 | 0 | 0 | 0 | 0 | 0 | 0 | 0 | 0 | 0 | 0 | 0 |  | 0 | 0 | 0 | 0 | 0 | 0 | 0 | 0 | 0 | 0 | 0 | 0 | 0 | 0 | 0 | 0 | 0 | 0 | 0 | 0 | 0 | 0 | 0 | 0 | 0 | 0 | 0 | 0 | 0 | 0 | 0 | 0 | 0 | 0 | 0 |  | 0 |  | 1.45 | 0 | 0 | 0 | 1.2878 | 0 | -0.49299 | 0.00015851 | 0 | -0.029017 | 0 | 2.2593 | 0 | -0.8649 | 0.00027809 | 0 | -0.050907 | 0 | 10 | 7 |  | 0 |  | 0 | 0 | 0 | 0 | 0 |  |  | 0 | 0 | 0 | 0 | 0 |  | 0 | 0 | 0 | 0 | 0 | 0 | 0 | 0 | 0 | 0 | 0 | 0 | 0 |  | 0 | 0 | 0 | 0 | 0 | 0 | 0 |  | 0 | 0 | 0 | 0 | 0 | 0 | 0 |  | 1 | 1 | 1 | 0 |  | 0 | 0 | 0 | 0 | 0 | 0 | 0 | 0 | 0 |  | 0 | 0 | 0 | 0 | 0 | 0 | 0 | 0 | 0 | 0 | 0 |  | 0 | 0 | 0 | 0 | 0 | 0 | 0 | 0 | 0
2024_Residential_Income Qualified | Residential_Income Qualified_IQ Retail Products_Electric_Lighting_Single-Family/Multifamily_LED Screw Based Omnidirectional Bulb_2025, Year 3 Install, 310-749 Lumens_0_0 | Residential_Income Qualified_IQ Retail Products_Electric_Lighting_Single-Family/Multifamily_LED Screw Based Omnidirectional Bulb_2025, Year 3 Install, 310-749 Lumens_0_0_2024 |  | 201 |  | Residential | Income Qualified | IQ Retail Products | Electric | Lighting | Single-Family/Multifamily | LED Screw Based Omnidirectional Bulb | 2025, Year 3 Install, 310-749 Lumens | 0 | 0 | 2024 | RS-LTG-LEDA-V10-210101 |  |  | n/a | n/a | n/a | n/a | n/a |  | 0 | 0 | 0 | 0 | 0 |  | 0 | 0 | 0 | 0 | 0 |  | 0 | 0 | 0 | 0 | 0 |  | 0 | 0 | 0 | 0 | 0 | 0 | 0 | 0 | 0 | 0 | 0 | 0 | 0 | 0 | 0 | 0 | 0 |  | 0 | 0 | 0 | 0 | 0 | 0 | 0 | 0 | 0 | 0 | 0 | 0 | 0 | 0 | 0 | 0 | 0 | 0 | 0 | 0 | 0 | 0 | 0 | 0 | 0 | 0 | 0 | 0 | 0 | 0 | 0 | 0 | 0 | 0 | 0 |  | 0 | 0 | 0 | 0 | 0 | 0 | 0 | 0 | 0 | 0 | 0 | 0 | 0 | 0 | 0 | 0 | 0 | 0 | 0 | 0 | 0 | 0 | 0 | 0 | 0 | 0 | 0 | 0 | 0 | 0 | 0 | 0 | 0 | 0 | 0 |  | 0 | 0 | 0 | 0 | 0 | 0 | 0 | 0 | 0 | 0 | 0 | 0 | 0 | 0 | 0 | 0 | 0 | 0 | 0 | 0 | 0 | 0 | 0 | 0 | 0 | 0 | 0 | 0 | 0 | 0 | 0 | 0 | 0 | 0 | 0 |  | 0 | 0 | 0 | 0 | 0 | 0 | 0 | 0 | 0 | 0 | 0 | 0 | 0 | 0 | 0 | 0 | 0 | 0 | 0 | 0 | 0 | 0 | 0 | 0 | 0 | 0 | 0 | 0 | 0 | 0 | 0 | 0 | 0 | 0 | 0 |  | 0 | 0 | 0 | 0 | 0 | 0 | 0 | 0 | 0 | 0 | 0 | 0 | 0 | 0 | 0 | 0 | 0 | 0 | 0 | 0 | 0 | 0 | 0 | 0 | 0 | 0 | 0 | 0 | 0 | 0 | 0 | 0 | 0 | 0 | 0 |  | 0 | 0 | 0 | 0 | 0 | 0 | 0 | 0 | 0 | 0 | 0 | 0 | 0 | 0 | 0 | 0 | 0 | 0 | 0 | 0 | 0 | 0 | 0 | 0 | 0 | 0 | 0 | 0 | 0 | 0 | 0 | 0 | 0 | 0 | 0 |  | 0 | 0 | 0 | 0 | 0 | 0 | 0 | 0 | 0 | 0 | 0 | 0 | 0 | 0 | 0 | 0 | 0 | 0 | 0 | 0 | 0 | 0 | 0 | 0 | 0 | 0 | 0 | 0 | 0 | 0 | 0 | 0 | 0 | 0 | 0 |  | 0 | 0 | 0 | 0 | 0 | 0 | 0 | 0 | 0 | 0 | 0 | 0 | 0 | 0 | 0 | 0 | 0 | 0 | 0 | 0 | 0 | 0 | 0 | 0 | 0 | 0 | 0 | 0 | 0 | 0 | 0 | 0 | 0 | 0 | 0 |  | 0 | 0 | 0 | 0 | 0 | 0 | 0 | 0 | 0 | 0 | 0 | 0 | 0 | 0 | 0 | 0 | 0 | 0 | 0 | 0 | 0 | 0 | 0 | 0 | 0 | 0 | 0 | 0 | 0 | 0 | 0 | 0 | 0 | 0 | 0 |  | 0 |  | 1.45 | 0 | 0 | 0 | 1.2878 | 0 | -0.49299 | 0.00015851 | 0 | -0.029017 | 0 | 2.2593 | 0 | -0.8649 | 0.00027809 | 0 | -0.050907 | 0 | 10 | 7 |  | 0 |  | 0 | 0 | 0 | 0 | 0 |  |  | 0 | 0 | 0 | 0 | 0 |  | 0 | 0 | 0 | 0 | 0 | 0 | 0 | 0 | 0 | 0 | 0 | 0 | 0 |  | 0 | 0 | 0 | 0 | 0 | 0 | 0 |  | 0 | 0 | 0 | 0 | 0 | 0 | 0 |  | 1 | 1 | 1 | 0 |  | 0 | 0 | 0 | 0 | 0 | 0 | 0 | 0 | 0 |  | 0 | 0 | 0 | 0 | 0 | 0 | 0 | 0 | 0 | 0 | 0 |  | 0 | 0 | 0 | 0 | 0 | 0 | 0 | 0 | 0
2025_Residential_Income Qualified | Residential_Income Qualified_IQ Retail Products_Electric_Lighting_Single-Family/Multifamily_LED Screw Based Omnidirectional Bulb_2025, Year 3 Install, 310-749 Lumens_0_0 | Residential_Income Qualified_IQ Retail Products_Electric_Lighting_Single-Family/Multifamily_LED Screw Based Omnidirectional Bulb_2025, Year 3 Install, 310-749 Lumens_0_0_2025 |  | 201 |  | Residential | Income Qualified | IQ Retail Products | Electric | Lighting | Single-Family/Multifamily | LED Screw Based Omnidirectional Bulb | 2025, Year 3 Install, 310-749 Lumens | 0 | 0 | 2025 | RS-LTG-LEDA-V10-210101 |  |  | n/a | n/a | n/a | n/a | n/a |  | 0 | 0 | 0 | 0 | 0 |  | 0 | 0 | 0 | 0 | 0 |  | 0 | 0 | 0 | 0 | 0 |  | 0 | 0 | 0 | 0 | 0 | 0 | 0 | 0 | 0 | 0 | 0 | 0 | 0 | 0 | 0 | 0 | 0 |  | 0 | 0 | 0 | 0 | 0 | 0 | 0 | 0 | 0 | 0 | 0 | 0 | 0 | 0 | 0 | 0 | 0 | 0 | 0 | 0 | 0 | 0 | 0 | 0 | 0 | 0 | 0 | 0 | 0 | 0 | 0 | 0 | 0 | 0 | 0 |  | 0 | 0 | 0 | 0 | 0 | 0 | 0 | 0 | 0 | 0 | 0 | 0 | 0 | 0 | 0 | 0 | 0 | 0 | 0 | 0 | 0 | 0 | 0 | 0 | 0 | 0 | 0 | 0 | 0 | 0 | 0 | 0 | 0 | 0 | 0 |  | 0 | 0 | 0 | 0 | 0 | 0 | 0 | 0 | 0 | 0 | 0 | 0 | 0 | 0 | 0 | 0 | 0 | 0 | 0 | 0 | 0 | 0 | 0 | 0 | 0 | 0 | 0 | 0 | 0 | 0 | 0 | 0 | 0 | 0 | 0 |  | 0 | 0 | 0 | 0 | 0 | 0 | 0 | 0 | 0 | 0 | 0 | 0 | 0 | 0 | 0 | 0 | 0 | 0 | 0 | 0 | 0 | 0 | 0 | 0 | 0 | 0 | 0 | 0 | 0 | 0 | 0 | 0 | 0 | 0 | 0 |  | 0 | 0 | 0 | 0 | 0 | 0 | 0 | 0 | 0 | 0 | 0 | 0 | 0 | 0 | 0 | 0 | 0 | 0 | 0 | 0 | 0 | 0 | 0 | 0 | 0 | 0 | 0 | 0 | 0 | 0 | 0 | 0 | 0 | 0 | 0 |  | 0 | 0 | 0 | 0 | 0 | 0 | 0 | 0 | 0 | 0 | 0 | 0 | 0 | 0 | 0 | 0 | 0 | 0 | 0 | 0 | 0 | 0 | 0 | 0 | 0 | 0 | 0 | 0 | 0 | 0 | 0 | 0 | 0 | 0 | 0 |  | 0 | 0 | 0 | 0 | 0 | 0 | 0 | 0 | 0 | 0 | 0 | 0 | 0 | 0 | 0 | 0 | 0 | 0 | 0 | 0 | 0 | 0 | 0 | 0 | 0 | 0 | 0 | 0 | 0 | 0 | 0 | 0 | 0 | 0 | 0 |  | 0 | 0 | 0 | 0 | 0 | 0 | 0 | 0 | 0 | 0 | 0 | 0 | 0 | 0 | 0 | 0 | 0 | 0 | 0 | 0 | 0 | 0 | 0 | 0 | 0 | 0 | 0 | 0 | 0 | 0 | 0 | 0 | 0 | 0 | 0 |  | 0 | 0 | 0 | 0 | 0 | 0 | 0 | 0 | 0 | 0 | 0 | 0 | 0 | 0 | 0 | 0 | 0 | 0 | 0 | 0 | 0 | 0 | 0 | 0 | 0 | 0 | 0 | 0 | 0 | 0 | 0 | 0 | 0 | 0 | 0 |  | 0 |  | 1.45 | 0 | 0 | 0 | 1.2878 | 0 | -0.49299 | 0.00015851 | 0 | -0.029017 | 0 | 2.2593 | 0 | -0.8649 | 0.00027809 | 0 | -0.050907 | 0 | 10 | 7 |  | 0 |  | 0 | 0 | 0 | 0 | 0 |  |  | 0 | 0 | 0 | 0 | 0 |  | 0 | 0 | 0 | 0 | 0 | 0 | 0 | 0 | 0 | 0 | 0 | 0 | 0 |  | 0 | 0 | 0 | 0 | 0 | 0 | 0 |  | 0 | 0 | 0 | 0 | 0 | 0 | 0 |  | 1 | 1 | 1 | 0 |  | 0 | 0 | 0 | 0 | 0 | 0 | 0 | 0 | 0 |  | 0 | 0 | 0 | 0 | 0 | 0 | 0 | 0 | 0 | 0 | 0 |  | 0 | 0 | 0 | 0 | 0 | 0 | 0 | 0 | 0
2022_Residential_Income Qualified | Residential_Income Qualified_IQ Retail Products_Electric_Lighting_Single-Family/Multifamily_LED Screw Based Omnidirectional Bulb_2025, Year 3 Install, 750-1049 Lumens_0_0 | Residential_Income Qualified_IQ Retail Products_Electric_Lighting_Single-Family/Multifamily_LED Screw Based Omnidirectional Bulb_2025, Year 3 Install, 750-1049 Lumens_0_0_2022 |  | 202 |  | Residential | Income Qualified | IQ Retail Products | Electric | Lighting | Single-Family/Multifamily | LED Screw Based Omnidirectional Bulb | 2025, Year 3 Install, 750-1049 Lumens | 0 | 0 | 2022 | RS-LTG-LEDA-V10-210101 |  |  | n/a | n/a | n/a | n/a | n/a |  | 0 | 0 | 0 | 0 | 0 |  | 0 | 0 | 0 | 0 | 0 |  | 0 | 0 | 0 | 0 | 0 |  | 0 | 0 | 0 | 0 | 0 | 0 | 0 | 0 | 0 | 0 | 0 | 0 | 0 | 0 | 0 | 0 | 0 |  | 0 | 0 | 0 | 0 | 0 | 0 | 0 | 0 | 0 | 0 | 0 | 0 | 0 | 0 | 0 | 0 | 0 | 0 | 0 | 0 | 0 | 0 | 0 | 0 | 0 | 0 | 0 | 0 | 0 | 0 | 0 | 0 | 0 | 0 | 0 |  | 0 | 0 | 0 | 0 | 0 | 0 | 0 | 0 | 0 | 0 | 0 | 0 | 0 | 0 | 0 | 0 | 0 | 0 | 0 | 0 | 0 | 0 | 0 | 0 | 0 | 0 | 0 | 0 | 0 | 0 | 0 | 0 | 0 | 0 | 0 |  | 0 | 0 | 0 | 0 | 0 | 0 | 0 | 0 | 0 | 0 | 0 | 0 | 0 | 0 | 0 | 0 | 0 | 0 | 0 | 0 | 0 | 0 | 0 | 0 | 0 | 0 | 0 | 0 | 0 | 0 | 0 | 0 | 0 | 0 | 0 |  | 0 | 0 | 0 | 0 | 0 | 0 | 0 | 0 | 0 | 0 | 0 | 0 | 0 | 0 | 0 | 0 | 0 | 0 | 0 | 0 | 0 | 0 | 0 | 0 | 0 | 0 | 0 | 0 | 0 | 0 | 0 | 0 | 0 | 0 | 0 |  | 0 | 0 | 0 | 0 | 0 | 0 | 0 | 0 | 0 | 0 | 0 | 0 | 0 | 0 | 0 | 0 | 0 | 0 | 0 | 0 | 0 | 0 | 0 | 0 | 0 | 0 | 0 | 0 | 0 | 0 | 0 | 0 | 0 | 0 | 0 |  | 0 | 0 | 0 | 0 | 0 | 0 | 0 | 0 | 0 | 0 | 0 | 0 | 0 | 0 | 0 | 0 | 0 | 0 | 0 | 0 | 0 | 0 | 0 | 0 | 0 | 0 | 0 | 0 | 0 | 0 | 0 | 0 | 0 | 0 | 0 |  | 0 | 0 | 0 | 0 | 0 | 0 | 0 | 0 | 0 | 0 | 0 | 0 | 0 | 0 | 0 | 0 | 0 | 0 | 0 | 0 | 0 | 0 | 0 | 0 | 0 | 0 | 0 | 0 | 0 | 0 | 0 | 0 | 0 | 0 | 0 |  | 0 | 0 | 0 | 0 | 0 | 0 | 0 | 0 | 0 | 0 | 0 | 0 | 0 | 0 | 0 | 0 | 0 | 0 | 0 | 0 | 0 | 0 | 0 | 0 | 0 | 0 | 0 | 0 | 0 | 0 | 0 | 0 | 0 | 0 | 0 |  | 0 | 0 | 0 | 0 | 0 | 0 | 0 | 0 | 0 | 0 | 0 | 0 | 0 | 0 | 0 | 0 | 0 | 0 | 0 | 0 | 0 | 0 | 0 | 0 | 0 | 0 | 0 | 0 | 0 | 0 | 0 | 0 | 0 | 0 | 0 |  | 0 |  | 1.45 | 0 | 0 | 0 | 1.9057 | 0 | -0.72954 | 0.00023456 | 0 | -0.04294 | 0 | 3.3434 | 0 | -1.2799 | 0.00041152 | 0 | -0.075334 | 0 | 10 | 7 |  | 0 |  | 0 | 0 | 0 | 0 | 0 |  |  | 0 | 0 | 0 | 0 | 0 |  | 0 | 0 | 0 | 0 | 0 | 0 | 0 | 0 | 0 | 0 | 0 | 0 | 0 |  | 0 | 0 | 0 | 0 | 0 | 0 | 0 |  | 0 | 0 | 0 | 0 | 0 | 0 | 0 |  | 1 | 1 | 1 | 0 |  | 0 | 0 | 0 | 0 | 0 | 0 | 0 | 0 | 0 |  | 0 | 0 | 0 | 0 | 0 | 0 | 0 | 0 | 0 | 0 | 0 |  | 0 | 0 | 0 | 0 | 0 | 0 | 0 | 0 | 0
2023_Residential_Income Qualified | Residential_Income Qualified_IQ Retail Products_Electric_Lighting_Single-Family/Multifamily_LED Screw Based Omnidirectional Bulb_2025, Year 3 Install, 750-1049 Lumens_0_0 | Residential_Income Qualified_IQ Retail Products_Electric_Lighting_Single-Family/Multifamily_LED Screw Based Omnidirectional Bulb_2025, Year 3 Install, 750-1049 Lumens_0_0_2023 |  | 202 |  | Residential | Income Qualified | IQ Retail Products | Electric | Lighting | Single-Family/Multifamily | LED Screw Based Omnidirectional Bulb | 2025, Year 3 Install, 750-1049 Lumens | 0 | 0 | 2023 | RS-LTG-LEDA-V10-210101 |  |  | n/a | n/a | n/a | n/a | n/a |  | 0 | 0 | 0 | 0 | 0 |  | 0 | 0 | 0 | 0 | 0 |  | 0 | 0 | 0 | 0 | 0 |  | 0 | 0 | 0 | 0 | 0 | 0 | 0 | 0 | 0 | 0 | 0 | 0 | 0 | 0 | 0 | 0 | 0 |  | 0 | 0 | 0 | 0 | 0 | 0 | 0 | 0 | 0 | 0 | 0 | 0 | 0 | 0 | 0 | 0 | 0 | 0 | 0 | 0 | 0 | 0 | 0 | 0 | 0 | 0 | 0 | 0 | 0 | 0 | 0 | 0 | 0 | 0 | 0 |  | 0 | 0 | 0 | 0 | 0 | 0 | 0 | 0 | 0 | 0 | 0 | 0 | 0 | 0 | 0 | 0 | 0 | 0 | 0 | 0 | 0 | 0 | 0 | 0 | 0 | 0 | 0 | 0 | 0 | 0 | 0 | 0 | 0 | 0 | 0 |  | 0 | 0 | 0 | 0 | 0 | 0 | 0 | 0 | 0 | 0 | 0 | 0 | 0 | 0 | 0 | 0 | 0 | 0 | 0 | 0 | 0 | 0 | 0 | 0 | 0 | 0 | 0 | 0 | 0 | 0 | 0 | 0 | 0 | 0 | 0 |  | 0 | 0 | 0 | 0 | 0 | 0 | 0 | 0 | 0 | 0 | 0 | 0 | 0 | 0 | 0 | 0 | 0 | 0 | 0 | 0 | 0 | 0 | 0 | 0 | 0 | 0 | 0 | 0 | 0 | 0 | 0 | 0 | 0 | 0 | 0 |  | 0 | 0 | 0 | 0 | 0 | 0 | 0 | 0 | 0 | 0 | 0 | 0 | 0 | 0 | 0 | 0 | 0 | 0 | 0 | 0 | 0 | 0 | 0 | 0 | 0 | 0 | 0 | 0 | 0 | 0 | 0 | 0 | 0 | 0 | 0 |  | 0 | 0 | 0 | 0 | 0 | 0 | 0 | 0 | 0 | 0 | 0 | 0 | 0 | 0 | 0 | 0 | 0 | 0 | 0 | 0 | 0 | 0 | 0 | 0 | 0 | 0 | 0 | 0 | 0 | 0 | 0 | 0 | 0 | 0 | 0 |  | 0 | 0 | 0 | 0 | 0 | 0 | 0 | 0 | 0 | 0 | 0 | 0 | 0 | 0 | 0 | 0 | 0 | 0 | 0 | 0 | 0 | 0 | 0 | 0 | 0 | 0 | 0 | 0 | 0 | 0 | 0 | 0 | 0 | 0 | 0 |  | 0 | 0 | 0 | 0 | 0 | 0 | 0 | 0 | 0 | 0 | 0 | 0 | 0 | 0 | 0 | 0 | 0 | 0 | 0 | 0 | 0 | 0 | 0 | 0 | 0 | 0 | 0 | 0 | 0 | 0 | 0 | 0 | 0 | 0 | 0 |  | 0 | 0 | 0 | 0 | 0 | 0 | 0 | 0 | 0 | 0 | 0 | 0 | 0 | 0 | 0 | 0 | 0 | 0 | 0 | 0 | 0 | 0 | 0 | 0 | 0 | 0 | 0 | 0 | 0 | 0 | 0 | 0 | 0 | 0 | 0 |  | 0 |  | 1.45 | 0 | 0 | 0 | 1.9057 | 0 | -0.72954 | 0.00023456 | 0 | -0.04294 | 0 | 3.3434 | 0 | -1.2799 | 0.00041152 | 0 | -0.075334 | 0 | 10 | 7 |  | 0 |  | 0 | 0 | 0 | 0 | 0 |  |  | 0 | 0 | 0 | 0 | 0 |  | 0 | 0 | 0 | 0 | 0 | 0 | 0 | 0 | 0 | 0 | 0 | 0 | 0 |  | 0 | 0 | 0 | 0 | 0 | 0 | 0 |  | 0 | 0 | 0 | 0 | 0 | 0 | 0 |  | 1 | 1 | 1 | 0 |  | 0 | 0 | 0 | 0 | 0 | 0 | 0 | 0 | 0 |  | 0 | 0 | 0 | 0 | 0 | 0 | 0 | 0 | 0 | 0 | 0 |  | 0 | 0 | 0 | 0 | 0 | 0 | 0 | 0 | 0
2024_Residential_Income Qualified | Residential_Income Qualified_IQ Retail Products_Electric_Lighting_Single-Family/Multifamily_LED Screw Based Omnidirectional Bulb_2025, Year 3 Install, 750-1049 Lumens_0_0 | Residential_Income Qualified_IQ Retail Products_Electric_Lighting_Single-Family/Multifamily_LED Screw Based Omnidirectional Bulb_2025, Year 3 Install, 750-1049 Lumens_0_0_2024 |  | 202 |  | Residential | Income Qualified | IQ Retail Products | Electric | Lighting | Single-Family/Multifamily | LED Screw Based Omnidirectional Bulb | 2025, Year 3 Install, 750-1049 Lumens | 0 | 0 | 2024 | RS-LTG-LEDA-V10-210101 |  |  | n/a | n/a | n/a | n/a | n/a |  | 0 | 0 | 0 | 0 | 0 |  | 0 | 0 | 0 | 0 | 0 |  | 0 | 0 | 0 | 0 | 0 |  | 0 | 0 | 0 | 0 | 0 | 0 | 0 | 0 | 0 | 0 | 0 | 0 | 0 | 0 | 0 | 0 | 0 |  | 0 | 0 | 0 | 0 | 0 | 0 | 0 | 0 | 0 | 0 | 0 | 0 | 0 | 0 | 0 | 0 | 0 | 0 | 0 | 0 | 0 | 0 | 0 | 0 | 0 | 0 | 0 | 0 | 0 | 0 | 0 | 0 | 0 | 0 | 0 |  | 0 | 0 | 0 | 0 | 0 | 0 | 0 | 0 | 0 | 0 | 0 | 0 | 0 | 0 | 0 | 0 | 0 | 0 | 0 | 0 | 0 | 0 | 0 | 0 | 0 | 0 | 0 | 0 | 0 | 0 | 0 | 0 | 0 | 0 | 0 |  | 0 | 0 | 0 | 0 | 0 | 0 | 0 | 0 | 0 | 0 | 0 | 0 | 0 | 0 | 0 | 0 | 0 | 0 | 0 | 0 | 0 | 0 | 0 | 0 | 0 | 0 | 0 | 0 | 0 | 0 | 0 | 0 | 0 | 0 | 0 |  | 0 | 0 | 0 | 0 | 0 | 0 | 0 | 0 | 0 | 0 | 0 | 0 | 0 | 0 | 0 | 0 | 0 | 0 | 0 | 0 | 0 | 0 | 0 | 0 | 0 | 0 | 0 | 0 | 0 | 0 | 0 | 0 | 0 | 0 | 0 |  | 0 | 0 | 0 | 0 | 0 | 0 | 0 | 0 | 0 | 0 | 0 | 0 | 0 | 0 | 0 | 0 | 0 | 0 | 0 | 0 | 0 | 0 | 0 | 0 | 0 | 0 | 0 | 0 | 0 | 0 | 0 | 0 | 0 | 0 | 0 |  | 0 | 0 | 0 | 0 | 0 | 0 | 0 | 0 | 0 | 0 | 0 | 0 | 0 | 0 | 0 | 0 | 0 | 0 | 0 | 0 | 0 | 0 | 0 | 0 | 0 | 0 | 0 | 0 | 0 | 0 | 0 | 0 | 0 | 0 | 0 |  | 0 | 0 | 0 | 0 | 0 | 0 | 0 | 0 | 0 | 0 | 0 | 0 | 0 | 0 | 0 | 0 | 0 | 0 | 0 | 0 | 0 | 0 | 0 | 0 | 0 | 0 | 0 | 0 | 0 | 0 | 0 | 0 | 0 | 0 | 0 |  | 0 | 0 | 0 | 0 | 0 | 0 | 0 | 0 | 0 | 0 | 0 | 0 | 0 | 0 | 0 | 0 | 0 | 0 | 0 | 0 | 0 | 0 | 0 | 0 | 0 | 0 | 0 | 0 | 0 | 0 | 0 | 0 | 0 | 0 | 0 |  | 0 | 0 | 0 | 0 | 0 | 0 | 0 | 0 | 0 | 0 | 0 | 0 | 0 | 0 | 0 | 0 | 0 | 0 | 0 | 0 | 0 | 0 | 0 | 0 | 0 | 0 | 0 | 0 | 0 | 0 | 0 | 0 | 0 | 0 | 0 |  | 0 |  | 1.45 | 0 | 0 | 0 | 1.9057 | 0 | -0.72954 | 0.00023456 | 0 | -0.04294 | 0 | 3.3434 | 0 | -1.2799 | 0.00041152 | 0 | -0.075334 | 0 | 10 | 7 |  | 0 |  | 0 | 0 | 0 | 0 | 0 |  |  | 0 | 0 | 0 | 0 | 0 |  | 0 | 0 | 0 | 0 | 0 | 0 | 0 | 0 | 0 | 0 | 0 | 0 | 0 |  | 0 | 0 | 0 | 0 | 0 | 0 | 0 |  | 0 | 0 | 0 | 0 | 0 | 0 | 0 |  | 1 | 1 | 1 | 0 |  | 0 | 0 | 0 | 0 | 0 | 0 | 0 | 0 | 0 |  | 0 | 0 | 0 | 0 | 0 | 0 | 0 | 0 | 0 | 0 | 0 |  | 0 | 0 | 0 | 0 | 0 | 0 | 0 | 0 | 0
2025_Residential_Income Qualified | Residential_Income Qualified_IQ Retail Products_Electric_Lighting_Single-Family/Multifamily_LED Screw Based Omnidirectional Bulb_2025, Year 3 Install, 750-1049 Lumens_0_0 | Residential_Income Qualified_IQ Retail Products_Electric_Lighting_Single-Family/Multifamily_LED Screw Based Omnidirectional Bulb_2025, Year 3 Install, 750-1049 Lumens_0_0_2025 |  | 202 |  | Residential | Income Qualified | IQ Retail Products | Electric | Lighting | Single-Family/Multifamily | LED Screw Based Omnidirectional Bulb | 2025, Year 3 Install, 750-1049 Lumens | 0 | 0 | 2025 | RS-LTG-LEDA-V10-210101 |  |  | n/a | n/a | n/a | n/a | n/a |  | 0 | 0 | 0 | 0 | 0 |  | 0 | 0 | 0 | 0 | 0 |  | 0 | 0 | 0 | 0 | 0 |  | 0 | 0 | 0 | 0 | 0 | 0 | 0 | 0 | 0 | 0 | 0 | 0 | 0 | 0 | 0 | 0 | 0 |  | 0 | 0 | 0 | 0 | 0 | 0 | 0 | 0 | 0 | 0 | 0 | 0 | 0 | 0 | 0 | 0 | 0 | 0 | 0 | 0 | 0 | 0 | 0 | 0 | 0 | 0 | 0 | 0 | 0 | 0 | 0 | 0 | 0 | 0 | 0 |  | 0 | 0 | 0 | 0 | 0 | 0 | 0 | 0 | 0 | 0 | 0 | 0 | 0 | 0 | 0 | 0 | 0 | 0 | 0 | 0 | 0 | 0 | 0 | 0 | 0 | 0 | 0 | 0 | 0 | 0 | 0 | 0 | 0 | 0 | 0 |  | 0 | 0 | 0 | 0 | 0 | 0 | 0 | 0 | 0 | 0 | 0 | 0 | 0 | 0 | 0 | 0 | 0 | 0 | 0 | 0 | 0 | 0 | 0 | 0 | 0 | 0 | 0 | 0 | 0 | 0 | 0 | 0 | 0 | 0 | 0 |  | 0 | 0 | 0 | 0 | 0 | 0 | 0 | 0 | 0 | 0 | 0 | 0 | 0 | 0 | 0 | 0 | 0 | 0 | 0 | 0 | 0 | 0 | 0 | 0 | 0 | 0 | 0 | 0 | 0 | 0 | 0 | 0 | 0 | 0 | 0 |  | 0 | 0 | 0 | 0 | 0 | 0 | 0 | 0 | 0 | 0 | 0 | 0 | 0 | 0 | 0 | 0 | 0 | 0 | 0 | 0 | 0 | 0 | 0 | 0 | 0 | 0 | 0 | 0 | 0 | 0 | 0 | 0 | 0 | 0 | 0 |  | 0 | 0 | 0 | 0 | 0 | 0 | 0 | 0 | 0 | 0 | 0 | 0 | 0 | 0 | 0 | 0 | 0 | 0 | 0 | 0 | 0 | 0 | 0 | 0 | 0 | 0 | 0 | 0 | 0 | 0 | 0 | 0 | 0 | 0 | 0 |  | 0 | 0 | 0 | 0 | 0 | 0 | 0 | 0 | 0 | 0 | 0 | 0 | 0 | 0 | 0 | 0 | 0 | 0 | 0 | 0 | 0 | 0 | 0 | 0 | 0 | 0 | 0 | 0 | 0 | 0 | 0 | 0 | 0 | 0 | 0 |  | 0 | 0 | 0 | 0 | 0 | 0 | 0 | 0 | 0 | 0 | 0 | 0 | 0 | 0 | 0 | 0 | 0 | 0 | 0 | 0 | 0 | 0 | 0 | 0 | 0 | 0 | 0 | 0 | 0 | 0 | 0 | 0 | 0 | 0 | 0 |  | 0 | 0 | 0 | 0 | 0 | 0 | 0 | 0 | 0 | 0 | 0 | 0 | 0 | 0 | 0 | 0 | 0 | 0 | 0 | 0 | 0 | 0 | 0 | 0 | 0 | 0 | 0 | 0 | 0 | 0 | 0 | 0 | 0 | 0 | 0 |  | 0 |  | 1.45 | 0 | 0 | 0 | 1.9057 | 0 | -0.72954 | 0.00023456 | 0 | -0.04294 | 0 | 3.3434 | 0 | -1.2799 | 0.00041152 | 0 | -0.075334 | 0 | 10 | 7 |  | 0 |  | 0 | 0 | 0 | 0 | 0 |  |  | 0 | 0 | 0 | 0 | 0 |  | 0 | 0 | 0 | 0 | 0 | 0 | 0 | 0 | 0 | 0 | 0 | 0 | 0 |  | 0 | 0 | 0 | 0 | 0 | 0 | 0 |  | 0 | 0 | 0 | 0 | 0 | 0 | 0 |  | 1 | 1 | 1 | 0 |  | 0 | 0 | 0 | 0 | 0 | 0 | 0 | 0 | 0 |  | 0 | 0 | 0 | 0 | 0 | 0 | 0 | 0 | 0 | 0 | 0 |  | 0 | 0 | 0 | 0 | 0 | 0 | 0 | 0 | 0
2022_Residential_Income Qualified | Residential_Income Qualified_IQ Retail Products_Electric_Lighting_Single-Family/Multifamily_LED Specialty Lamp, Decorative_2022, Year 1 Install_0_3W | Residential_Income Qualified_IQ Retail Products_Electric_Lighting_Single-Family/Multifamily_LED Specialty Lamp, Decorative_2022, Year 1 Install_0_3W_2022 |  | 203 |  | Residential | Income Qualified | IQ Retail Products | Electric | Lighting | Single-Family/Multifamily | LED Specialty Lamp, Decorative | 2022, Year 1 Install | 0 | 3W | 2022 | RS-LTG-LEDD-V12-210101 |  |  | 2.1377 | 2.1377 | 2.1377 | 6.4143 | 0.29834 |  | 15404.7365 | 15404.7365 | 15404.7365 | 60847.1097 | -50579.5896 |  | 28944.7365 | 28944.7365 | 28944.7365 | 72085.3097 | 21505.7201 |  | 13540 | 13540 | 13540 | 11238.2 | 72085.3097 |  | 13190.5069 | 12420.7771 | 2304.0154 | -6409.5793 | 0 | 10893.3556 | -4959.1519 | 2362.0805 | -420.2127 | -437.055 | 81284.9962 | -22739.6865 | 0 | 11238.2 | 13540 | 2301.8 | 0 |  | 52.6546 | 52.6546 | 52.6546 | 52.6546 | 52.6546 | 52.6546 | 52.6546 | 32.6458 | 32.6458 | 32.6458 | 0 | 0 | 0 | 0 | 0 | 0 | 0 | 0 | 0 | 0 | 0 | 0 | 0 | 0 | 0 | 0 | 0 | 0 | 0 | 0 | 0 | 0 | 0 | 0 | 0 |  | 85.3138 | 85.3138 | 85.3138 | 85.3138 | 85.3138 | 85.3138 | 85.3138 | 52.8945 | 52.8945 | 52.8945 | 0 | 0 | 0 | 0 | 0 | 0 | 0 | 0 | 0 | 0 | 0 | 0 | 0 | 0 | 0 | 0 | 0 | 0 | 0 | 0 | 0 | 0 | 0 | 0 | 0 |  | 0 | 0 | 0 | 0 | 0 | 0 | 0 | 0 | 0 | 0 | 0 | 0 | 0 | 0 | 0 | 0 | 0 | 0 | 0 | 0 | 0 | 0 | 0 | 0 | 0 | 0 | 0 | 0 | 0 | 0 | 0 | 0 | 0 | 0 | 0 |  | 0 | 0 | 0 | 0 | 0 | 0 | 0 | 0 | 0 | 0 | 0 | 0 | 0 | 0 | 0 | 0 | 0 | 0 | 0 | 0 | 0 | 0 | 0 | 0 | 0 | 0 | 0 | 0 | 0 | 0 | 0 | 0 | 0 | 0 | 0 |  | -1922.2963 | -1922.2963 | -1922.2963 | -1922.2963 | -1922.2963 | -1922.2963 | -1922.2963 | -1191.8237 | -1191.8237 | -1191.8237 | 0 | 0 | 0 | 0 | 0 | 0 | 0 | 0 | 0 | 0 | 0 | 0 | 0 | 0 | 0 | 0 | 0 | 0 | 0 | 0 | 0 | 0 | 0 | 0 | 0 |  | 0 | 0 | 0 | 0 | 0 | 0 | 0 | 0 | 0 | 0 | 0 | 0 | 0 | 0 | 0 | 0 | 0 | 0 | 0 | 0 | 0 | 0 | 0 | 0 | 0 | 0 | 0 | 0 | 0 | 0 | 0 | 0 | 0 | 0 | 0 |  | 0 | 0 | 0 | 0 | 0 | 0 | 0 | 0 | 0 | 0 | 0 | 0 | 0 | 0 | 0 | 0 | 0 | 0 | 0 | 0 | 0 | 0 | 0 | 0 | 0 | 0 | 0 | 0 | 0 | 0 | 0 | 0 | 0 | 0 | 0 |  | 12.7626 | 12.7626 | 12.7626 | 12.7626 | 12.7626 | 12.7626 | 12.7626 | 7.9128 | 7.9128 | 7.9128 | 0 | 0 | 0 | 0 | 0 | 0 | 0 | 0 | 0 | 0 | 0 | 0 | 0 | 0 | 0 | 0 | 0 | 0 | 0 | 0 | 0 | 0 | 0 | 0 | 0 |  | 0 | 0 | 0 | 0 | 0 | 0 | 0 | 0 | 0 | 0 | 0 | 0 | 0 | 0 | 0 | 0 | 0 | 0 | 0 | 0 | 0 | 0 | 0 | 0 | 0 | 0 | 0 | 0 | 0 | 0 | 0 | 0 | 0 | 0 | 0 |  | 6770 |  | 1.66 | 0 | 0 | 0 | 7.8131 | 0 | -2.9909 | 0.0011688 | 0 | -0.17604 | 0 | 12.6017 | 0 | -4.8241 | 0.0018852 | 0 | -0.28394 | 0 | 10 | 7 |  | 11238.2 |  | 0 | 13540 | 0 | 0 | 13540 |  |  | 755.88 | 113.0764 | 0 | 0 | 0 |  | 85.3138 | 85.3138 | 0 | 85.3138 | 12.7626 | 0 | 0 | 0 | 85.3138 | 0 | 853.1377 | 0 | 0 |  | 52.8945 | 0 | -20.2487 | 7.9128 | 0 | -1191.8237 | 0 |  | 85.3138 | 0 | -32.6592 | 12.7626 | 0 | -1922.2963 | 0 |  | 1 | 1 | 1 | 0 |  | 0 | 0 | 0 | 0 | 0 | 0 | 0 | 32.4192 | 0 |  | 0 | 0 | 0 | 0 | 0 | 0 | 0 | 9549.0955 | 0 | 23089.0955 | 702.9855 |  | 0 | 0 | 0 | 0 | 0 | 0 | 0 | 0 | 0
2023_Residential_Income Qualified | Residential_Income Qualified_IQ Retail Products_Electric_Lighting_Single-Family/Multifamily_LED Specialty Lamp, Decorative_2022, Year 1 Install_0_3W | Residential_Income Qualified_IQ Retail Products_Electric_Lighting_Single-Family/Multifamily_LED Specialty Lamp, Decorative_2022, Year 1 Install_0_3W_2023 |  | 203 |  | Residential | Income Qualified | IQ Retail Products | Electric | Lighting | Single-Family/Multifamily | LED Specialty Lamp, Decorative | 2022, Year 1 Install | 0 | 3W | 2023 | RS-LTG-LEDD-V12-210101 |  |  | n/a | n/a | n/a | n/a | n/a |  | 0 | 0 | 0 | 0 | 0 |  | 0 | 0 | 0 | 0 | 0 |  | 0 | 0 | 0 | 0 | 0 |  | 0 | 0 | 0 | 0 | 0 | 0 | 0 | 0 | 0 | 0 | 0 | 0 | 0 | 0 | 0 | 0 | 0 |  | 0 | 0 | 0 | 0 | 0 | 0 | 0 | 0 | 0 | 0 | 0 | 0 | 0 | 0 | 0 | 0 | 0 | 0 | 0 | 0 | 0 | 0 | 0 | 0 | 0 | 0 | 0 | 0 | 0 | 0 | 0 | 0 | 0 | 0 | 0 |  | 0 | 0 | 0 | 0 | 0 | 0 | 0 | 0 | 0 | 0 | 0 | 0 | 0 | 0 | 0 | 0 | 0 | 0 | 0 | 0 | 0 | 0 | 0 | 0 | 0 | 0 | 0 | 0 | 0 | 0 | 0 | 0 | 0 | 0 | 0 |  | 0 | 0 | 0 | 0 | 0 | 0 | 0 | 0 | 0 | 0 | 0 | 0 | 0 | 0 | 0 | 0 | 0 | 0 | 0 | 0 | 0 | 0 | 0 | 0 | 0 | 0 | 0 | 0 | 0 | 0 | 0 | 0 | 0 | 0 | 0 |  | 0 | 0 | 0 | 0 | 0 | 0 | 0 | 0 | 0 | 0 | 0 | 0 | 0 | 0 | 0 | 0 | 0 | 0 | 0 | 0 | 0 | 0 | 0 | 0 | 0 | 0 | 0 | 0 | 0 | 0 | 0 | 0 | 0 | 0 | 0 |  | 0 | 0 | 0 | 0 | 0 | 0 | 0 | 0 | 0 | 0 | 0 | 0 | 0 | 0 | 0 | 0 | 0 | 0 | 0 | 0 | 0 | 0 | 0 | 0 | 0 | 0 | 0 | 0 | 0 | 0 | 0 | 0 | 0 | 0 | 0 |  | 0 | 0 | 0 | 0 | 0 | 0 | 0 | 0 | 0 | 0 | 0 | 0 | 0 | 0 | 0 | 0 | 0 | 0 | 0 | 0 | 0 | 0 | 0 | 0 | 0 | 0 | 0 | 0 | 0 | 0 | 0 | 0 | 0 | 0 | 0 |  | 0 | 0 | 0 | 0 | 0 | 0 | 0 | 0 | 0 | 0 | 0 | 0 | 0 | 0 | 0 | 0 | 0 | 0 | 0 | 0 | 0 | 0 | 0 | 0 | 0 | 0 | 0 | 0 | 0 | 0 | 0 | 0 | 0 | 0 | 0 |  | 0 | 0 | 0 | 0 | 0 | 0 | 0 | 0 | 0 | 0 | 0 | 0 | 0 | 0 | 0 | 0 | 0 | 0 | 0 | 0 | 0 | 0 | 0 | 0 | 0 | 0 | 0 | 0 | 0 | 0 | 0 | 0 | 0 | 0 | 0 |  | 0 | 0 | 0 | 0 | 0 | 0 | 0 | 0 | 0 | 0 | 0 | 0 | 0 | 0 | 0 | 0 | 0 | 0 | 0 | 0 | 0 | 0 | 0 | 0 | 0 | 0 | 0 | 0 | 0 | 0 | 0 | 0 | 0 | 0 | 0 |  | 0 |  | 1.66 | 0 | 0 | 0 | 7.8131 | 0 | -2.9909 | 0.0011688 | 0 | -0.17604 | 0 | 12.6017 | 0 | -4.8241 | 0.0018852 | 0 | -0.28394 | 0 | 10 | 7 |  | 0 |  | 0 | 0 | 0 | 0 | 0 |  |  | 0 | 0 | 0 | 0 | 0 |  | 0 | 0 | 0 | 0 | 0 | 0 | 0 | 0 | 0 | 0 | 0 | 0 | 0 |  | 0 | 0 | 0 | 0 | 0 | 0 | 0 |  | 0 | 0 | 0 | 0 | 0 | 0 | 0 |  | 1 | 1 | 1 | 0 |  | 0 | 0 | 0 | 0 | 0 | 0 | 0 | 0 | 0 |  | 0 | 0 | 0 | 0 | 0 | 0 | 0 | 0 | 0 | 0 | 0 |  | 0 | 0 | 0 | 0 | 0 | 0 | 0 | 0 | 0
2024_Residential_Income Qualified | Residential_Income Qualified_IQ Retail Products_Electric_Lighting_Single-Family/Multifamily_LED Specialty Lamp, Decorative_2022, Year 1 Install_0_3W | Residential_Income Qualified_IQ Retail Products_Electric_Lighting_Single-Family/Multifamily_LED Specialty Lamp, Decorative_2022, Year 1 Install_0_3W_2024 |  | 203 |  | Residential | Income Qualified | IQ Retail Products | Electric | Lighting | Single-Family/Multifamily | LED Specialty Lamp, Decorative | 2022, Year 1 Install | 0 | 3W | 2024 | RS-LTG-LEDD-V12-210101 |  |  | n/a | n/a | n/a | n/a | n/a |  | 0 | 0 | 0 | 0 | 0 |  | 0 | 0 | 0 | 0 | 0 |  | 0 | 0 | 0 | 0 | 0 |  | 0 | 0 | 0 | 0 | 0 | 0 | 0 | 0 | 0 | 0 | 0 | 0 | 0 | 0 | 0 | 0 | 0 |  | 0 | 0 | 0 | 0 | 0 | 0 | 0 | 0 | 0 | 0 | 0 | 0 | 0 | 0 | 0 | 0 | 0 | 0 | 0 | 0 | 0 | 0 | 0 | 0 | 0 | 0 | 0 | 0 | 0 | 0 | 0 | 0 | 0 | 0 | 0 |  | 0 | 0 | 0 | 0 | 0 | 0 | 0 | 0 | 0 | 0 | 0 | 0 | 0 | 0 | 0 | 0 | 0 | 0 | 0 | 0 | 0 | 0 | 0 | 0 | 0 | 0 | 0 | 0 | 0 | 0 | 0 | 0 | 0 | 0 | 0 |  | 0 | 0 | 0 | 0 | 0 | 0 | 0 | 0 | 0 | 0 | 0 | 0 | 0 | 0 | 0 | 0 | 0 | 0 | 0 | 0 | 0 | 0 | 0 | 0 | 0 | 0 | 0 | 0 | 0 | 0 | 0 | 0 | 0 | 0 | 0 |  | 0 | 0 | 0 | 0 | 0 | 0 | 0 | 0 | 0 | 0 | 0 | 0 | 0 | 0 | 0 | 0 | 0 | 0 | 0 | 0 | 0 | 0 | 0 | 0 | 0 | 0 | 0 | 0 | 0 | 0 | 0 | 0 | 0 | 0 | 0 |  | 0 | 0 | 0 | 0 | 0 | 0 | 0 | 0 | 0 | 0 | 0 | 0 | 0 | 0 | 0 | 0 | 0 | 0 | 0 | 0 | 0 | 0 | 0 | 0 | 0 | 0 | 0 | 0 | 0 | 0 | 0 | 0 | 0 | 0 | 0 |  | 0 | 0 | 0 | 0 | 0 | 0 | 0 | 0 | 0 | 0 | 0 | 0 | 0 | 0 | 0 | 0 | 0 | 0 | 0 | 0 | 0 | 0 | 0 | 0 | 0 | 0 | 0 | 0 | 0 | 0 | 0 | 0 | 0 | 0 | 0 |  | 0 | 0 | 0 | 0 | 0 | 0 | 0 | 0 | 0 | 0 | 0 | 0 | 0 | 0 | 0 | 0 | 0 | 0 | 0 | 0 | 0 | 0 | 0 | 0 | 0 | 0 | 0 | 0 | 0 | 0 | 0 | 0 | 0 | 0 | 0 |  | 0 | 0 | 0 | 0 | 0 | 0 | 0 | 0 | 0 | 0 | 0 | 0 | 0 | 0 | 0 | 0 | 0 | 0 | 0 | 0 | 0 | 0 | 0 | 0 | 0 | 0 | 0 | 0 | 0 | 0 | 0 | 0 | 0 | 0 | 0 |  | 0 | 0 | 0 | 0 | 0 | 0 | 0 | 0 | 0 | 0 | 0 | 0 | 0 | 0 | 0 | 0 | 0 | 0 | 0 | 0 | 0 | 0 | 0 | 0 | 0 | 0 | 0 | 0 | 0 | 0 | 0 | 0 | 0 | 0 | 0 |  | 0 |  | 1.66 | 0 | 0 | 0 | 7.8131 | 0 | -2.9909 | 0.0011688 | 0 | -0.17604 | 0 | 12.6017 | 0 | -4.8241 | 0.0018852 | 0 | -0.28394 | 0 | 10 | 7 |  | 0 |  | 0 | 0 | 0 | 0 | 0 |  |  | 0 | 0 | 0 | 0 | 0 |  | 0 | 0 | 0 | 0 | 0 | 0 | 0 | 0 | 0 | 0 | 0 | 0 | 0 |  | 0 | 0 | 0 | 0 | 0 | 0 | 0 |  | 0 | 0 | 0 | 0 | 0 | 0 | 0 |  | 1 | 1 | 1 | 0 |  | 0 | 0 | 0 | 0 | 0 | 0 | 0 | 0 | 0 |  | 0 | 0 | 0 | 0 | 0 | 0 | 0 | 0 | 0 | 0 | 0 |  | 0 | 0 | 0 | 0 | 0 | 0 | 0 | 0 | 0
2025_Residential_Income Qualified | Residential_Income Qualified_IQ Retail Products_Electric_Lighting_Single-Family/Multifamily_LED Specialty Lamp, Decorative_2022, Year 1 Install_0_3W | Residential_Income Qualified_IQ Retail Products_Electric_Lighting_Single-Family/Multifamily_LED Specialty Lamp, Decorative_2022, Year 1 Install_0_3W_2025 |  | 203 |  | Residential | Income Qualified | IQ Retail Products | Electric | Lighting | Single-Family/Multifamily | LED Specialty Lamp, Decorative | 2022, Year 1 Install | 0 | 3W | 2025 | RS-LTG-LEDD-V12-210101 |  |  | n/a | n/a | n/a | n/a | n/a |  | 0 | 0 | 0 | 0 | 0 |  | 0 | 0 | 0 | 0 | 0 |  | 0 | 0 | 0 | 0 | 0 |  | 0 | 0 | 0 | 0 | 0 | 0 | 0 | 0 | 0 | 0 | 0 | 0 | 0 | 0 | 0 | 0 | 0 |  | 0 | 0 | 0 | 0 | 0 | 0 | 0 | 0 | 0 | 0 | 0 | 0 | 0 | 0 | 0 | 0 | 0 | 0 | 0 | 0 | 0 | 0 | 0 | 0 | 0 | 0 | 0 | 0 | 0 | 0 | 0 | 0 | 0 | 0 | 0 |  | 0 | 0 | 0 | 0 | 0 | 0 | 0 | 0 | 0 | 0 | 0 | 0 | 0 | 0 | 0 | 0 | 0 | 0 | 0 | 0 | 0 | 0 | 0 | 0 | 0 | 0 | 0 | 0 | 0 | 0 | 0 | 0 | 0 | 0 | 0 |  | 0 | 0 | 0 | 0 | 0 | 0 | 0 | 0 | 0 | 0 | 0 | 0 | 0 | 0 | 0 | 0 | 0 | 0 | 0 | 0 | 0 | 0 | 0 | 0 | 0 | 0 | 0 | 0 | 0 | 0 | 0 | 0 | 0 | 0 | 0 |  | 0 | 0 | 0 | 0 | 0 | 0 | 0 | 0 | 0 | 0 | 0 | 0 | 0 | 0 | 0 | 0 | 0 | 0 | 0 | 0 | 0 | 0 | 0 | 0 | 0 | 0 | 0 | 0 | 0 | 0 | 0 | 0 | 0 | 0 | 0 |  | 0 | 0 | 0 | 0 | 0 | 0 | 0 | 0 | 0 | 0 | 0 | 0 | 0 | 0 | 0 | 0 | 0 | 0 | 0 | 0 | 0 | 0 | 0 | 0 | 0 | 0 | 0 | 0 | 0 | 0 | 0 | 0 | 0 | 0 | 0 |  | 0 | 0 | 0 | 0 | 0 | 0 | 0 | 0 | 0 | 0 | 0 | 0 | 0 | 0 | 0 | 0 | 0 | 0 | 0 | 0 | 0 | 0 | 0 | 0 | 0 | 0 | 0 | 0 | 0 | 0 | 0 | 0 | 0 | 0 | 0 |  | 0 | 0 | 0 | 0 | 0 | 0 | 0 | 0 | 0 | 0 | 0 | 0 | 0 | 0 | 0 | 0 | 0 | 0 | 0 | 0 | 0 | 0 | 0 | 0 | 0 | 0 | 0 | 0 | 0 | 0 | 0 | 0 | 0 | 0 | 0 |  | 0 | 0 | 0 | 0 | 0 | 0 | 0 | 0 | 0 | 0 | 0 | 0 | 0 | 0 | 0 | 0 | 0 | 0 | 0 | 0 | 0 | 0 | 0 | 0 | 0 | 0 | 0 | 0 | 0 | 0 | 0 | 0 | 0 | 0 | 0 |  | 0 | 0 | 0 | 0 | 0 | 0 | 0 | 0 | 0 | 0 | 0 | 0 | 0 | 0 | 0 | 0 | 0 | 0 | 0 | 0 | 0 | 0 | 0 | 0 | 0 | 0 | 0 | 0 | 0 | 0 | 0 | 0 | 0 | 0 | 0 |  | 0 |  | 1.66 | 0 | 0 | 0 | 7.8131 | 0 | -2.9909 | 0.0011688 | 0 | -0.17604 | 0 | 12.6017 | 0 | -4.8241 | 0.0018852 | 0 | -0.28394 | 0 | 10 | 7 |  | 0 |  | 0 | 0 | 0 | 0 | 0 |  |  | 0 | 0 | 0 | 0 | 0 |  | 0 | 0 | 0 | 0 | 0 | 0 | 0 | 0 | 0 | 0 | 0 | 0 | 0 |  | 0 | 0 | 0 | 0 | 0 | 0 | 0 |  | 0 | 0 | 0 | 0 | 0 | 0 | 0 |  | 1 | 1 | 1 | 0 |  | 0 | 0 | 0 | 0 | 0 | 0 | 0 | 0 | 0 |  | 0 | 0 | 0 | 0 | 0 | 0 | 0 | 0 | 0 | 0 | 0 |  | 0 | 0 | 0 | 0 | 0 | 0 | 0 | 0 | 0
2022_Residential_Income Qualified | Residential_Income Qualified_IQ Retail Products_Electric_Lighting_Single-Family/Multifamily_LED Specialty Lamp, Decorative_2022, Year 1 Install_0_12W | Residential_Income Qualified_IQ Retail Products_Electric_Lighting_Single-Family/Multifamily_LED Specialty Lamp, Decorative_2022, Year 1 Install_0_12W_2022 |  | 204 |  | Residential | Income Qualified | IQ Retail Products | Electric | Lighting | Single-Family/Multifamily | LED Specialty Lamp, Decorative | 2022, Year 1 Install | 0 | 12W | 2022 | RS-LTG-LEDD-V12-210101 |  |  | 2.7207 | 2.7207 | 2.7207 | 7.8351 | 0.31085 |  | 7767.399 | 7767.399 | 7767.399 | 25608.4529 | -20230.0864 |  | 12281.399 | 12281.399 | 12281.399 | 29355.0729 | 9124.9865 |  | 4514 | 4514 | 4514 | 3746.62 | 29355.0729 |  | 5596.7992 | 5270.1989 | 977.6054 | -2719.6171 | 0 | 4622.1062 | -2104.1934 | 1002.2428 | -178.2984 | -185.4447 | 34489.6376 | -9648.5647 | 0 | 3746.62 | 4514 | 767.38 | 0 |  | 22.3416 | 22.3416 | 22.3416 | 22.3416 | 22.3416 | 22.3416 | 22.3416 | 13.8518 | 13.8518 | 13.8518 | 0 | 0 | 0 | 0 | 0 | 0 | 0 | 0 | 0 | 0 | 0 | 0 | 0 | 0 | 0 | 0 | 0 | 0 | 0 | 0 | 0 | 0 | 0 | 0 | 0 |  | 36.1991 | 36.1991 | 36.1991 | 36.1991 | 36.1991 | 36.1991 | 36.1991 | 22.4434 | 22.4434 | 22.4434 | 0 | 0 | 0 | 0 | 0 | 0 | 0 | 0 | 0 | 0 | 0 | 0 | 0 | 0 | 0 | 0 | 0 | 0 | 0 | 0 | 0 | 0 | 0 | 0 | 0 |  | 0 | 0 | 0 | 0 | 0 | 0 | 0 | 0 | 0 | 0 | 0 | 0 | 0 | 0 | 0 | 0 | 0 | 0 | 0 | 0 | 0 | 0 | 0 | 0 | 0 | 0 | 0 | 0 | 0 | 0 | 0 | 0 | 0 | 0 | 0 |  | 0 | 0 | 0 | 0 | 0 | 0 | 0 | 0 | 0 | 0 | 0 | 0 | 0 | 0 | 0 | 0 | 0 | 0 | 0 | 0 | 0 | 0 | 0 | 0 | 0 | 0 | 0 | 0 | 0 | 0 | 0 | 0 | 0 | 0 | 0 |  | -815.6401 | -815.6401 | -815.6401 | -815.6401 | -815.6401 | -815.6401 | -815.6401 | -505.6969 | -505.6969 | -505.6969 | 0 | 0 | 0 | 0 | 0 | 0 | 0 | 0 | 0 | 0 | 0 | 0 | 0 | 0 | 0 | 0 | 0 | 0 | 0 | 0 | 0 | 0 | 0 | 0 | 0 |  | 0 | 0 | 0 | 0 | 0 | 0 | 0 | 0 | 0 | 0 | 0 | 0 | 0 | 0 | 0 | 0 | 0 | 0 | 0 | 0 | 0 | 0 | 0 | 0 | 0 | 0 | 0 | 0 | 0 | 0 | 0 | 0 | 0 | 0 | 0 |  | 0 | 0 | 0 | 0 | 0 | 0 | 0 | 0 | 0 | 0 | 0 | 0 | 0 | 0 | 0 | 0 | 0 | 0 | 0 | 0 | 0 | 0 | 0 | 0 | 0 | 0 | 0 | 0 | 0 | 0 | 0 | 0 | 0 | 0 | 0 |  | 5.4152 | 5.4152 | 5.4152 | 5.4152 | 5.4152 | 5.4152 | 5.4152 | 3.3574 | 3.3574 | 3.3574 | 0 | 0 | 0 | 0 | 0 | 0 | 0 | 0 | 0 | 0 | 0 | 0 | 0 | 0 | 0 | 0 | 0 | 0 | 0 | 0 | 0 | 0 | 0 | 0 | 0 |  | 0 | 0 | 0 | 0 | 0 | 0 | 0 | 0 | 0 | 0 | 0 | 0 | 0 | 0 | 0 | 0 | 0 | 0 | 0 | 0 | 0 | 0 | 0 | 0 | 0 | 0 | 0 | 0 | 0 | 0 | 0 | 0 | 0 | 0 | 0 |  | 2257 |  | 1.66 | 0 | 0 | 0 | 9.9439 | 0 | -3.8067 | 0.0014876 | 0 | -0.22406 | 0 | 16.0386 | 0 | -6.1398 | 0.0023993 | 0 | -0.36138 | 0 | 10 | 7 |  | 3746.62 |  | 0 | 4514 | 0 | 0 | 4514 |  |  | 320.7237 | 47.9789 | 0 | 0 | 0 |  | 36.1991 | 36.1991 | 0 | 36.1991 | 5.4152 | 0 | 0 | 0 | 36.1991 | 0 | 361.9907 | 0 | 0 |  | 22.4434 | 0 | -8.5916 | 3.3574 | 0 | -505.6969 | 0 |  | 36.1991 | 0 | -13.8575 | 5.4152 | 0 | -815.6401 | 0 |  | 1 | 1 | 1 | 0 |  | 0 | 0 | 0 | 0 | 0 | 0 | 0 | 13.7556 | 0 |  | 0 | 0 | 0 | 0 | 0 | 0 | 0 | 4051.7298 | 0 | 8565.7298 | 298.2803 |  | 0 | 0 | 0 | 0 | 0 | 0 | 0 | 0 | 0
2023_Residential_Income Qualified | Residential_Income Qualified_IQ Retail Products_Electric_Lighting_Single-Family/Multifamily_LED Specialty Lamp, Decorative_2022, Year 1 Install_0_12W | Residential_Income Qualified_IQ Retail Products_Electric_Lighting_Single-Family/Multifamily_LED Specialty Lamp, Decorative_2022, Year 1 Install_0_12W_2023 |  | 204 |  | Residential | Income Qualified | IQ Retail Products | Electric | Lighting | Single-Family/Multifamily | LED Specialty Lamp, Decorative | 2022, Year 1 Install | 0 | 12W | 2023 | RS-LTG-LEDD-V12-210101 |  |  | n/a | n/a | n/a | n/a | n/a |  | 0 | 0 | 0 | 0 | 0 |  | 0 | 0 | 0 | 0 | 0 |  | 0 | 0 | 0 | 0 | 0 |  | 0 | 0 | 0 | 0 | 0 | 0 | 0 | 0 | 0 | 0 | 0 | 0 | 0 | 0 | 0 | 0 | 0 |  | 0 | 0 | 0 | 0 | 0 | 0 | 0 | 0 | 0 | 0 | 0 | 0 | 0 | 0 | 0 | 0 | 0 | 0 | 0 | 0 | 0 | 0 | 0 | 0 | 0 | 0 | 0 | 0 | 0 | 0 | 0 | 0 | 0 | 0 | 0 |  | 0 | 0 | 0 | 0 | 0 | 0 | 0 | 0 | 0 | 0 | 0 | 0 | 0 | 0 | 0 | 0 | 0 | 0 | 0 | 0 | 0 | 0 | 0 | 0 | 0 | 0 | 0 | 0 | 0 | 0 | 0 | 0 | 0 | 0 | 0 |  | 0 | 0 | 0 | 0 | 0 | 0 | 0 | 0 | 0 | 0 | 0 | 0 | 0 | 0 | 0 | 0 | 0 | 0 | 0 | 0 | 0 | 0 | 0 | 0 | 0 | 0 | 0 | 0 | 0 | 0 | 0 | 0 | 0 | 0 | 0 |  | 0 | 0 | 0 | 0 | 0 | 0 | 0 | 0 | 0 | 0 | 0 | 0 | 0 | 0 | 0 | 0 | 0 | 0 | 0 | 0 | 0 | 0 | 0 | 0 | 0 | 0 | 0 | 0 | 0 | 0 | 0 | 0 | 0 | 0 | 0 |  | 0 | 0 | 0 | 0 | 0 | 0 | 0 | 0 | 0 | 0 | 0 | 0 | 0 | 0 | 0 | 0 | 0 | 0 | 0 | 0 | 0 | 0 | 0 | 0 | 0 | 0 | 0 | 0 | 0 | 0 | 0 | 0 | 0 | 0 | 0 |  | 0 | 0 | 0 | 0 | 0 | 0 | 0 | 0 | 0 | 0 | 0 | 0 | 0 | 0 | 0 | 0 | 0 | 0 | 0 | 0 | 0 | 0 | 0 | 0 | 0 | 0 | 0 | 0 | 0 | 0 | 0 | 0 | 0 | 0 | 0 |  | 0 | 0 | 0 | 0 | 0 | 0 | 0 | 0 | 0 | 0 | 0 | 0 | 0 | 0 | 0 | 0 | 0 | 0 | 0 | 0 | 0 | 0 | 0 | 0 | 0 | 0 | 0 | 0 | 0 | 0 | 0 | 0 | 0 | 0 | 0 |  | 0 | 0 | 0 | 0 | 0 | 0 | 0 | 0 | 0 | 0 | 0 | 0 | 0 | 0 | 0 | 0 | 0 | 0 | 0 | 0 | 0 | 0 | 0 | 0 | 0 | 0 | 0 | 0 | 0 | 0 | 0 | 0 | 0 | 0 | 0 |  | 0 | 0 | 0 | 0 | 0 | 0 | 0 | 0 | 0 | 0 | 0 | 0 | 0 | 0 | 0 | 0 | 0 | 0 | 0 | 0 | 0 | 0 | 0 | 0 | 0 | 0 | 0 | 0 | 0 | 0 | 0 | 0 | 0 | 0 | 0 |  | 0 |  | 1.66 | 0 | 0 | 0 | 9.9439 | 0 | -3.8067 | 0.0014876 | 0 | -0.22406 | 0 | 16.0386 | 0 | -6.1398 | 0.0023993 | 0 | -0.36138 | 0 | 10 | 7 |  | 0 |  | 0 | 0 | 0 | 0 | 0 |  |  | 0 | 0 | 0 | 0 | 0 |  | 0 | 0 | 0 | 0 | 0 | 0 | 0 | 0 | 0 | 0 | 0 | 0 | 0 |  | 0 | 0 | 0 | 0 | 0 | 0 | 0 |  | 0 | 0 | 0 | 0 | 0 | 0 | 0 |  | 1 | 1 | 1 | 0 |  | 0 | 0 | 0 | 0 | 0 | 0 | 0 | 0 | 0 |  | 0 | 0 | 0 | 0 | 0 | 0 | 0 | 0 | 0 | 0 | 0 |  | 0 | 0 | 0 | 0 | 0 | 0 | 0 | 0 | 0
2024_Residential_Income Qualified | Residential_Income Qualified_IQ Retail Products_Electric_Lighting_Single-Family/Multifamily_LED Specialty Lamp, Decorative_2022, Year 1 Install_0_12W | Residential_Income Qualified_IQ Retail Products_Electric_Lighting_Single-Family/Multifamily_LED Specialty Lamp, Decorative_2022, Year 1 Install_0_12W_2024 |  | 204 |  | Residential | Income Qualified | IQ Retail Products | Electric | Lighting | Single-Family/Multifamily | LED Specialty Lamp, Decorative | 2022, Year 1 Install | 0 | 12W | 2024 | RS-LTG-LEDD-V12-210101 |  |  | n/a | n/a | n/a | n/a | n/a |  | 0 | 0 | 0 | 0 | 0 |  | 0 | 0 | 0 | 0 | 0 |  | 0 | 0 | 0 | 0 | 0 |  | 0 | 0 | 0 | 0 | 0 | 0 | 0 | 0 | 0 | 0 | 0 | 0 | 0 | 0 | 0 | 0 | 0 |  | 0 | 0 | 0 | 0 | 0 | 0 | 0 | 0 | 0 | 0 | 0 | 0 | 0 | 0 | 0 | 0 | 0 | 0 | 0 | 0 | 0 | 0 | 0 | 0 | 0 | 0 | 0 | 0 | 0 | 0 | 0 | 0 | 0 | 0 | 0 |  | 0 | 0 | 0 | 0 | 0 | 0 | 0 | 0 | 0 | 0 | 0 | 0 | 0 | 0 | 0 | 0 | 0 | 0 | 0 | 0 | 0 | 0 | 0 | 0 | 0 | 0 | 0 | 0 | 0 | 0 | 0 | 0 | 0 | 0 | 0 |  | 0 | 0 | 0 | 0 | 0 | 0 | 0 | 0 | 0 | 0 | 0 | 0 | 0 | 0 | 0 | 0 | 0 | 0 | 0 | 0 | 0 | 0 | 0 | 0 | 0 | 0 | 0 | 0 | 0 | 0 | 0 | 0 | 0 | 0 | 0 |  | 0 | 0 | 0 | 0 | 0 | 0 | 0 | 0 | 0 | 0 | 0 | 0 | 0 | 0 | 0 | 0 | 0 | 0 | 0 | 0 | 0 | 0 | 0 | 0 | 0 | 0 | 0 | 0 | 0 | 0 | 0 | 0 | 0 | 0 | 0 |  | 0 | 0 | 0 | 0 | 0 | 0 | 0 | 0 | 0 | 0 | 0 | 0 | 0 | 0 | 0 | 0 | 0 | 0 | 0 | 0 | 0 | 0 | 0 | 0 | 0 | 0 | 0 | 0 | 0 | 0 | 0 | 0 | 0 | 0 | 0 |  | 0 | 0 | 0 | 0 | 0 | 0 | 0 | 0 | 0 | 0 | 0 | 0 | 0 | 0 | 0 | 0 | 0 | 0 | 0 | 0 | 0 | 0 | 0 | 0 | 0 | 0 | 0 | 0 | 0 | 0 | 0 | 0 | 0 | 0 | 0 |  | 0 | 0 | 0 | 0 | 0 | 0 | 0 | 0 | 0 | 0 | 0 | 0 | 0 | 0 | 0 | 0 | 0 | 0 | 0 | 0 | 0 | 0 | 0 | 0 | 0 | 0 | 0 | 0 | 0 | 0 | 0 | 0 | 0 | 0 | 0 |  | 0 | 0 | 0 | 0 | 0 | 0 | 0 | 0 | 0 | 0 | 0 | 0 | 0 | 0 | 0 | 0 | 0 | 0 | 0 | 0 | 0 | 0 | 0 | 0 | 0 | 0 | 0 | 0 | 0 | 0 | 0 | 0 | 0 | 0 | 0 |  | 0 | 0 | 0 | 0 | 0 | 0 | 0 | 0 | 0 | 0 | 0 | 0 | 0 | 0 | 0 | 0 | 0 | 0 | 0 | 0 | 0 | 0 | 0 | 0 | 0 | 0 | 0 | 0 | 0 | 0 | 0 | 0 | 0 | 0 | 0 |  | 0 |  | 1.66 | 0 | 0 | 0 | 9.9439 | 0 | -3.8067 | 0.0014876 | 0 | -0.22406 | 0 | 16.0386 | 0 | -6.1398 | 0.0023993 | 0 | -0.36138 | 0 | 10 | 7 |  | 0 |  | 0 | 0 | 0 | 0 | 0 |  |  | 0 | 0 | 0 | 0 | 0 |  | 0 | 0 | 0 | 0 | 0 | 0 | 0 | 0 | 0 | 0 | 0 | 0 | 0 |  | 0 | 0 | 0 | 0 | 0 | 0 | 0 |  | 0 | 0 | 0 | 0 | 0 | 0 | 0 |  | 1 | 1 | 1 | 0 |  | 0 | 0 | 0 | 0 | 0 | 0 | 0 | 0 | 0 |  | 0 | 0 | 0 | 0 | 0 | 0 | 0 | 0 | 0 | 0 | 0 |  | 0 | 0 | 0 | 0 | 0 | 0 | 0 | 0 | 0
2025_Residential_Income Qualified | Residential_Income Qualified_IQ Retail Products_Electric_Lighting_Single-Family/Multifamily_LED Specialty Lamp, Decorative_2022, Year 1 Install_0_12W | Residential_Income Qualified_IQ Retail Products_Electric_Lighting_Single-Family/Multifamily_LED Specialty Lamp, Decorative_2022, Year 1 Install_0_12W_2025 |  | 204 |  | Residential | Income Qualified | IQ Retail Products | Electric | Lighting | Single-Family/Multifamily | LED Specialty Lamp, Decorative | 2022, Year 1 Install | 0 | 12W | 2025 | RS-LTG-LEDD-V12-210101 |  |  | n/a | n/a | n/a | n/a | n/a |  | 0 | 0 | 0 | 0 | 0 |  | 0 | 0 | 0 | 0 | 0 |  | 0 | 0 | 0 | 0 | 0 |  | 0 | 0 | 0 | 0 | 0 | 0 | 0 | 0 | 0 | 0 | 0 | 0 | 0 | 0 | 0 | 0 | 0 |  | 0 | 0 | 0 | 0 | 0 | 0 | 0 | 0 | 0 | 0 | 0 | 0 | 0 | 0 | 0 | 0 | 0 | 0 | 0 | 0 | 0 | 0 | 0 | 0 | 0 | 0 | 0 | 0 | 0 | 0 | 0 | 0 | 0 | 0 | 0 |  | 0 | 0 | 0 | 0 | 0 | 0 | 0 | 0 | 0 | 0 | 0 | 0 | 0 | 0 | 0 | 0 | 0 | 0 | 0 | 0 | 0 | 0 | 0 | 0 | 0 | 0 | 0 | 0 | 0 | 0 | 0 | 0 | 0 | 0 | 0 |  | 0 | 0 | 0 | 0 | 0 | 0 | 0 | 0 | 0 | 0 | 0 | 0 | 0 | 0 | 0 | 0 | 0 | 0 | 0 | 0 | 0 | 0 | 0 | 0 | 0 | 0 | 0 | 0 | 0 | 0 | 0 | 0 | 0 | 0 | 0 |  | 0 | 0 | 0 | 0 | 0 | 0 | 0 | 0 | 0 | 0 | 0 | 0 | 0 | 0 | 0 | 0 | 0 | 0 | 0 | 0 | 0 | 0 | 0 | 0 | 0 | 0 | 0 | 0 | 0 | 0 | 0 | 0 | 0 | 0 | 0 |  | 0 | 0 | 0 | 0 | 0 | 0 | 0 | 0 | 0 | 0 | 0 | 0 | 0 | 0 | 0 | 0 | 0 | 0 | 0 | 0 | 0 | 0 | 0 | 0 | 0 | 0 | 0 | 0 | 0 | 0 | 0 | 0 | 0 | 0 | 0 |  | 0 | 0 | 0 | 0 | 0 | 0 | 0 | 0 | 0 | 0 | 0 | 0 | 0 | 0 | 0 | 0 | 0 | 0 | 0 | 0 | 0 | 0 | 0 | 0 | 0 | 0 | 0 | 0 | 0 | 0 | 0 | 0 | 0 | 0 | 0 |  | 0 | 0 | 0 | 0 | 0 | 0 | 0 | 0 | 0 | 0 | 0 | 0 | 0 | 0 | 0 | 0 | 0 | 0 | 0 | 0 | 0 | 0 | 0 | 0 | 0 | 0 | 0 | 0 | 0 | 0 | 0 | 0 | 0 | 0 | 0 |  | 0 | 0 | 0 | 0 | 0 | 0 | 0 | 0 | 0 | 0 | 0 | 0 | 0 | 0 | 0 | 0 | 0 | 0 | 0 | 0 | 0 | 0 | 0 | 0 | 0 | 0 | 0 | 0 | 0 | 0 | 0 | 0 | 0 | 0 | 0 |  | 0 | 0 | 0 | 0 | 0 | 0 | 0 | 0 | 0 | 0 | 0 | 0 | 0 | 0 | 0 | 0 | 0 | 0 | 0 | 0 | 0 | 0 | 0 | 0 | 0 | 0 | 0 | 0 | 0 | 0 | 0 | 0 | 0 | 0 | 0 |  | 0 |  | 1.66 | 0 | 0 | 0 | 9.9439 | 0 | -3.8067 | 0.0014876 | 0 | -0.22406 | 0 | 16.0386 | 0 | -6.1398 | 0.0023993 | 0 | -0.36138 | 0 | 10 | 7 |  | 0 |  | 0 | 0 | 0 | 0 | 0 |  |  | 0 | 0 | 0 | 0 | 0 |  | 0 | 0 | 0 | 0 | 0 | 0 | 0 | 0 | 0 | 0 | 0 | 0 | 0 |  | 0 | 0 | 0 | 0 | 0 | 0 | 0 |  | 0 | 0 | 0 | 0 | 0 | 0 | 0 |  | 1 | 1 | 1 | 0 |  | 0 | 0 | 0 | 0 | 0 | 0 | 0 | 0 | 0 |  | 0 | 0 | 0 | 0 | 0 | 0 | 0 | 0 | 0 | 0 | 0 |  | 0 | 0 | 0 | 0 | 0 | 0 | 0 | 0 | 0
2022_Residential_Income Qualified | Residential_Income Qualified_IQ Retail Products_Electric_Lighting_Single-Family/Multifamily_LED Specialty Lamp, Decorative_2022, Year 2 Install_0_12W | Residential_Income Qualified_IQ Retail Products_Electric_Lighting_Single-Family/Multifamily_LED Specialty Lamp, Decorative_2022, Year 2 Install_0_12W_2022 |  | 205 |  | Residential | Income Qualified | IQ Retail Products | Electric | Lighting | Single-Family/Multifamily | LED Specialty Lamp, Decorative | 2022, Year 2 Install | 0 | 12W | 2022 | RS-LTG-LEDD-V12-210101 |  |  | n/a | n/a | n/a | n/a | n/a |  | 0 | 0 | 0 | 0 | 0 |  | 0 | 0 | 0 | 0 | 0 |  | 0 | 0 | 0 | 0 | 0 |  | 0 | 0 | 0 | 0 | 0 | 0 | 0 | 0 | 0 | 0 | 0 | 0 | 0 | 0 | 0 | 0 | 0 |  | 0 | 0 | 0 | 0 | 0 | 0 | 0 | 0 | 0 | 0 | 0 | 0 | 0 | 0 | 0 | 0 | 0 | 0 | 0 | 0 | 0 | 0 | 0 | 0 | 0 | 0 | 0 | 0 | 0 | 0 | 0 | 0 | 0 | 0 | 0 |  | 0 | 0 | 0 | 0 | 0 | 0 | 0 | 0 | 0 | 0 | 0 | 0 | 0 | 0 | 0 | 0 | 0 | 0 | 0 | 0 | 0 | 0 | 0 | 0 | 0 | 0 | 0 | 0 | 0 | 0 | 0 | 0 | 0 | 0 | 0 |  | 0 | 0 | 0 | 0 | 0 | 0 | 0 | 0 | 0 | 0 | 0 | 0 | 0 | 0 | 0 | 0 | 0 | 0 | 0 | 0 | 0 | 0 | 0 | 0 | 0 | 0 | 0 | 0 | 0 | 0 | 0 | 0 | 0 | 0 | 0 |  | 0 | 0 | 0 | 0 | 0 | 0 | 0 | 0 | 0 | 0 | 0 | 0 | 0 | 0 | 0 | 0 | 0 | 0 | 0 | 0 | 0 | 0 | 0 | 0 | 0 | 0 | 0 | 0 | 0 | 0 | 0 | 0 | 0 | 0 | 0 |  | 0 | 0 | 0 | 0 | 0 | 0 | 0 | 0 | 0 | 0 | 0 | 0 | 0 | 0 | 0 | 0 | 0 | 0 | 0 | 0 | 0 | 0 | 0 | 0 | 0 | 0 | 0 | 0 | 0 | 0 | 0 | 0 | 0 | 0 | 0 |  | 0 | 0 | 0 | 0 | 0 | 0 | 0 | 0 | 0 | 0 | 0 | 0 | 0 | 0 | 0 | 0 | 0 | 0 | 0 | 0 | 0 | 0 | 0 | 0 | 0 | 0 | 0 | 0 | 0 | 0 | 0 | 0 | 0 | 0 | 0 |  | 0 | 0 | 0 | 0 | 0 | 0 | 0 | 0 | 0 | 0 | 0 | 0 | 0 | 0 | 0 | 0 | 0 | 0 | 0 | 0 | 0 | 0 | 0 | 0 | 0 | 0 | 0 | 0 | 0 | 0 | 0 | 0 | 0 | 0 | 0 |  | 0 | 0 | 0 | 0 | 0 | 0 | 0 | 0 | 0 | 0 | 0 | 0 | 0 | 0 | 0 | 0 | 0 | 0 | 0 | 0 | 0 | 0 | 0 | 0 | 0 | 0 | 0 | 0 | 0 | 0 | 0 | 0 | 0 | 0 | 0 |  | 0 | 0 | 0 | 0 | 0 | 0 | 0 | 0 | 0 | 0 | 0 | 0 | 0 | 0 | 0 | 0 | 0 | 0 | 0 | 0 | 0 | 0 | 0 | 0 | 0 | 0 | 0 | 0 | 0 | 0 | 0 | 0 | 0 | 0 | 0 |  | 0 |  | 1.66 | 0 | 0 | 0 | 1.0859 | 0 | -0.4157 | 0.00016245 | 0 | -0.024468 | 0 | 1.7515 | 0 | -0.67048 | 0.00026201 | 0 | -0.039464 | 0 | 10 | 7 |  | 0 |  | 0 | 0 | 0 | 0 | 0 |  |  | 0 | 0 | 0 | 0 | 0 |  | 0 | 0 | 0 | 0 | 0 | 0 | 0 | 0 | 0 | 0 | 0 | 0 | 0 |  | 0 | 0 | 0 | 0 | 0 | 0 | 0 |  | 0 | 0 | 0 | 0 | 0 | 0 | 0 |  | 1 | 1 | 1 | 0 |  | 0 | 0 | 0 | 0 | 0 | 0 | 0 | 0 | 0 |  | 0 | 0 | 0 | 0 | 0 | 0 | 0 | 0 | 0 | 0 | 0 |  | 0 | 0 | 0 | 0 | 0 | 0 | 0 | 0 | 0
2023_Residential_Income Qualified | Residential_Income Qualified_IQ Retail Products_Electric_Lighting_Single-Family/Multifamily_LED Specialty Lamp, Decorative_2022, Year 2 Install_0_12W | Residential_Income Qualified_IQ Retail Products_Electric_Lighting_Single-Family/Multifamily_LED Specialty Lamp, Decorative_2022, Year 2 Install_0_12W_2023 |  | 205 |  | Residential | Income Qualified | IQ Retail Products | Electric | Lighting | Single-Family/Multifamily | LED Specialty Lamp, Decorative | 2022, Year 2 Install | 0 | 12W | 2023 | RS-LTG-LEDD-V12-210101 |  |  | 0.36999 | n/a | 0.36999 | 0.75269 | 0.36687 |  | -2360.4213 | 1386.1987 | -2360.4213 | -926.5788 | -1785.4508 |  | 1386.1987 | 1386.1987 | 1386.1987 | 2820.0412 | 1034.5904 |  | 3746.62 | 0 | 3746.62 | 3746.62 | 2820.0412 |  | 623.0382 | 609.5039 | 108.8275 | -306.7792 | 0 | 526.541 | -239.7054 | 104.3272 | -19.3261 | -20.2282 | 3927.7387 | -1107.6976 | 0 | 3746.62 | 0 | 0 | 0 |  | 0 | 2.4398 | 2.4398 | 2.4398 | 2.4398 | 2.4398 | 2.4398 | 2.4398 | 1.5127 | 1.5127 | 1.5127 | 0 | 0 | 0 | 0 | 0 | 0 | 0 | 0 | 0 | 0 | 0 | 0 | 0 | 0 | 0 | 0 | 0 | 0 | 0 | 0 | 0 | 0 | 0 | 0 |  | 0 | 3.953 | 3.953 | 3.953 | 3.953 | 3.953 | 3.953 | 3.953 | 2.4509 | 2.4509 | 2.4509 | 0 | 0 | 0 | 0 | 0 | 0 | 0 | 0 | 0 | 0 | 0 | 0 | 0 | 0 | 0 | 0 | 0 | 0 | 0 | 0 | 0 | 0 | 0 | 0 |  | 0 | 0 | 0 | 0 | 0 | 0 | 0 | 0 | 0 | 0 | 0 | 0 | 0 | 0 | 0 | 0 | 0 | 0 | 0 | 0 | 0 | 0 | 0 | 0 | 0 | 0 | 0 | 0 | 0 | 0 | 0 | 0 | 0 | 0 | 0 |  | 0 | 0 | 0 | 0 | 0 | 0 | 0 | 0 | 0 | 0 | 0 | 0 | 0 | 0 | 0 | 0 | 0 | 0 | 0 | 0 | 0 | 0 | 0 | 0 | 0 | 0 | 0 | 0 | 0 | 0 | 0 | 0 | 0 | 0 | 0 |  | 0 | -89.0699 | -89.0699 | -89.0699 | -89.0699 | -89.0699 | -89.0699 | -89.0699 | -55.2233 | -55.2233 | -55.2233 | 0 | 0 | 0 | 0 | 0 | 0 | 0 | 0 | 0 | 0 | 0 | 0 | 0 | 0 | 0 | 0 | 0 | 0 | 0 | 0 | 0 | 0 | 0 | 0 |  | 0 | 0 | 0 | 0 | 0 | 0 | 0 | 0 | 0 | 0 | 0 | 0 | 0 | 0 | 0 | 0 | 0 | 0 | 0 | 0 | 0 | 0 | 0 | 0 | 0 | 0 | 0 | 0 | 0 | 0 | 0 | 0 | 0 | 0 | 0 |  | 0 | 0 | 0 | 0 | 0 | 0 | 0 | 0 | 0 | 0 | 0 | 0 | 0 | 0 | 0 | 0 | 0 | 0 | 0 | 0 | 0 | 0 | 0 | 0 | 0 | 0 | 0 | 0 | 0 | 0 | 0 | 0 | 0 | 0 | 0 |  | 0 | 0.59136 | 0.59136 | 0.59136 | 0.59136 | 0.59136 | 0.59136 | 0.59136 | 0.36664 | 0.36664 | 0.36664 | 0 | 0 | 0 | 0 | 0 | 0 | 0 | 0 | 0 | 0 | 0 | 0 | 0 | 0 | 0 | 0 | 0 | 0 | 0 | 0 | 0 | 0 | 0 | 0 |  | 0 | 0 | 0 | 0 | 0 | 0 | 0 | 0 | 0 | 0 | 0 | 0 | 0 | 0 | 0 | 0 | 0 | 0 | 0 | 0 | 0 | 0 | 0 | 0 | 0 | 0 | 0 | 0 | 0 | 0 | 0 | 0 | 0 | 0 | 0 |  | 2257 |  | 1.66 | 0 | 0 | 0 | 1.0859 | 0 | -0.4157 | 0.00016245 | 0 | -0.024468 | 0 | 1.7515 | 0 | -0.67048 | 0.00026201 | 0 | -0.039464 | 0 | 10 | 7 |  | 3746.62 |  | 0 | 0 | 0 | 0 | 0 |  |  | 35.0238 | 5.2394 | 0 | 0 | 0 |  | 3.953 | 3.953 | 0 | 3.953 | 0.59136 | 0 | 0 | 0 | 3.953 | 0 | 39.5303 | 0 | 0 |  | 2.4509 | 0 | -0.93823 | 0.36664 | 0 | -55.2233 | 0 |  | 3.953 | 0 | -1.5133 | 0.59136 | 0 | -89.0699 | 0 |  | 1 | 1 | 1 | 0 |  | 0 | 0 | 0 | 0 | 0 | 0 | 0 | 0 | 1.5022 |  | 0 | 0 | 0 | 0 | 0 | 0 | 0 | 0 | 450.9098 | 450.9098 | 30.1221 |  | 0 | 0 | 0 | 0 | 0 | 0 | 0 | 0 | 0
2024_Residential_Income Qualified | Residential_Income Qualified_IQ Retail Products_Electric_Lighting_Single-Family/Multifamily_LED Specialty Lamp, Decorative_2022, Year 2 Install_0_12W | Residential_Income Qualified_IQ Retail Products_Electric_Lighting_Single-Family/Multifamily_LED Specialty Lamp, Decorative_2022, Year 2 Install_0_12W_2024 |  | 205 |  | Residential | Income Qualified | IQ Retail Products | Electric | Lighting | Single-Family/Multifamily | LED Specialty Lamp, Decorative | 2022, Year 2 Install | 0 | 12W | 2024 | RS-LTG-LEDD-V12-210101 |  |  | n/a | n/a | n/a | n/a | n/a |  | 0 | 0 | 0 | 0 | 0 |  | 0 | 0 | 0 | 0 | 0 |  | 0 | 0 | 0 | 0 | 0 |  | 0 | 0 | 0 | 0 | 0 | 0 | 0 | 0 | 0 | 0 | 0 | 0 | 0 | 0 | 0 | 0 | 0 |  | 0 | 0 | 0 | 0 | 0 | 0 | 0 | 0 | 0 | 0 | 0 | 0 | 0 | 0 | 0 | 0 | 0 | 0 | 0 | 0 | 0 | 0 | 0 | 0 | 0 | 0 | 0 | 0 | 0 | 0 | 0 | 0 | 0 | 0 | 0 |  | 0 | 0 | 0 | 0 | 0 | 0 | 0 | 0 | 0 | 0 | 0 | 0 | 0 | 0 | 0 | 0 | 0 | 0 | 0 | 0 | 0 | 0 | 0 | 0 | 0 | 0 | 0 | 0 | 0 | 0 | 0 | 0 | 0 | 0 | 0 |  | 0 | 0 | 0 | 0 | 0 | 0 | 0 | 0 | 0 | 0 | 0 | 0 | 0 | 0 | 0 | 0 | 0 | 0 | 0 | 0 | 0 | 0 | 0 | 0 | 0 | 0 | 0 | 0 | 0 | 0 | 0 | 0 | 0 | 0 | 0 |  | 0 | 0 | 0 | 0 | 0 | 0 | 0 | 0 | 0 | 0 | 0 | 0 | 0 | 0 | 0 | 0 | 0 | 0 | 0 | 0 | 0 | 0 | 0 | 0 | 0 | 0 | 0 | 0 | 0 | 0 | 0 | 0 | 0 | 0 | 0 |  | 0 | 0 | 0 | 0 | 0 | 0 | 0 | 0 | 0 | 0 | 0 | 0 | 0 | 0 | 0 | 0 | 0 | 0 | 0 | 0 | 0 | 0 | 0 | 0 | 0 | 0 | 0 | 0 | 0 | 0 | 0 | 0 | 0 | 0 | 0 |  | 0 | 0 | 0 | 0 | 0 | 0 | 0 | 0 | 0 | 0 | 0 | 0 | 0 | 0 | 0 | 0 | 0 | 0 | 0 | 0 | 0 | 0 | 0 | 0 | 0 | 0 | 0 | 0 | 0 | 0 | 0 | 0 | 0 | 0 | 0 |  | 0 | 0 | 0 | 0 | 0 | 0 | 0 | 0 | 0 | 0 | 0 | 0 | 0 | 0 | 0 | 0 | 0 | 0 | 0 | 0 | 0 | 0 | 0 | 0 | 0 | 0 | 0 | 0 | 0 | 0 | 0 | 0 | 0 | 0 | 0 |  | 0 | 0 | 0 | 0 | 0 | 0 | 0 | 0 | 0 | 0 | 0 | 0 | 0 | 0 | 0 | 0 | 0 | 0 | 0 | 0 | 0 | 0 | 0 | 0 | 0 | 0 | 0 | 0 | 0 | 0 | 0 | 0 | 0 | 0 | 0 |  | 0 | 0 | 0 | 0 | 0 | 0 | 0 | 0 | 0 | 0 | 0 | 0 | 0 | 0 | 0 | 0 | 0 | 0 | 0 | 0 | 0 | 0 | 0 | 0 | 0 | 0 | 0 | 0 | 0 | 0 | 0 | 0 | 0 | 0 | 0 |  | 0 |  | 1.66 | 0 | 0 | 0 | 1.0859 | 0 | -0.4157 | 0.00016245 | 0 | -0.024468 | 0 | 1.7515 | 0 | -0.67048 | 0.00026201 | 0 | -0.039464 | 0 | 10 | 7 |  | 0 |  | 0 | 0 | 0 | 0 | 0 |  |  | 0 | 0 | 0 | 0 | 0 |  | 0 | 0 | 0 | 0 | 0 | 0 | 0 | 0 | 0 | 0 | 0 | 0 | 0 |  | 0 | 0 | 0 | 0 | 0 | 0 | 0 |  | 0 | 0 | 0 | 0 | 0 | 0 | 0 |  | 1 | 1 | 1 | 0 |  | 0 | 0 | 0 | 0 | 0 | 0 | 0 | 0 | 0 |  | 0 | 0 | 0 | 0 | 0 | 0 | 0 | 0 | 0 | 0 | 0 |  | 0 | 0 | 0 | 0 | 0 | 0 | 0 | 0 | 0
2025_Residential_Income Qualified | Residential_Income Qualified_IQ Retail Products_Electric_Lighting_Single-Family/Multifamily_LED Specialty Lamp, Decorative_2022, Year 2 Install_0_12W | Residential_Income Qualified_IQ Retail Products_Electric_Lighting_Single-Family/Multifamily_LED Specialty Lamp, Decorative_2022, Year 2 Install_0_12W_2025 |  | 205 |  | Residential | Income Qualified | IQ Retail Products | Electric | Lighting | Single-Family/Multifamily | LED Specialty Lamp, Decorative | 2022, Year 2 Install | 0 | 12W | 2025 | RS-LTG-LEDD-V12-210101 |  |  | n/a | n/a | n/a | n/a | n/a |  | 0 | 0 | 0 | 0 | 0 |  | 0 | 0 | 0 | 0 | 0 |  | 0 | 0 | 0 | 0 | 0 |  | 0 | 0 | 0 | 0 | 0 | 0 | 0 | 0 | 0 | 0 | 0 | 0 | 0 | 0 | 0 | 0 | 0 |  | 0 | 0 | 0 | 0 | 0 | 0 | 0 | 0 | 0 | 0 | 0 | 0 | 0 | 0 | 0 | 0 | 0 | 0 | 0 | 0 | 0 | 0 | 0 | 0 | 0 | 0 | 0 | 0 | 0 | 0 | 0 | 0 | 0 | 0 | 0 |  | 0 | 0 | 0 | 0 | 0 | 0 | 0 | 0 | 0 | 0 | 0 | 0 | 0 | 0 | 0 | 0 | 0 | 0 | 0 | 0 | 0 | 0 | 0 | 0 | 0 | 0 | 0 | 0 | 0 | 0 | 0 | 0 | 0 | 0 | 0 |  | 0 | 0 | 0 | 0 | 0 | 0 | 0 | 0 | 0 | 0 | 0 | 0 | 0 | 0 | 0 | 0 | 0 | 0 | 0 | 0 | 0 | 0 | 0 | 0 | 0 | 0 | 0 | 0 | 0 | 0 | 0 | 0 | 0 | 0 | 0 |  | 0 | 0 | 0 | 0 | 0 | 0 | 0 | 0 | 0 | 0 | 0 | 0 | 0 | 0 | 0 | 0 | 0 | 0 | 0 | 0 | 0 | 0 | 0 | 0 | 0 | 0 | 0 | 0 | 0 | 0 | 0 | 0 | 0 | 0 | 0 |  | 0 | 0 | 0 | 0 | 0 | 0 | 0 | 0 | 0 | 0 | 0 | 0 | 0 | 0 | 0 | 0 | 0 | 0 | 0 | 0 | 0 | 0 | 0 | 0 | 0 | 0 | 0 | 0 | 0 | 0 | 0 | 0 | 0 | 0 | 0 |  | 0 | 0 | 0 | 0 | 0 | 0 | 0 | 0 | 0 | 0 | 0 | 0 | 0 | 0 | 0 | 0 | 0 | 0 | 0 | 0 | 0 | 0 | 0 | 0 | 0 | 0 | 0 | 0 | 0 | 0 | 0 | 0 | 0 | 0 | 0 |  | 0 | 0 | 0 | 0 | 0 | 0 | 0 | 0 | 0 | 0 | 0 | 0 | 0 | 0 | 0 | 0 | 0 | 0 | 0 | 0 | 0 | 0 | 0 | 0 | 0 | 0 | 0 | 0 | 0 | 0 | 0 | 0 | 0 | 0 | 0 |  | 0 | 0 | 0 | 0 | 0 | 0 | 0 | 0 | 0 | 0 | 0 | 0 | 0 | 0 | 0 | 0 | 0 | 0 | 0 | 0 | 0 | 0 | 0 | 0 | 0 | 0 | 0 | 0 | 0 | 0 | 0 | 0 | 0 | 0 | 0 |  | 0 | 0 | 0 | 0 | 0 | 0 | 0 | 0 | 0 | 0 | 0 | 0 | 0 | 0 | 0 | 0 | 0 | 0 | 0 | 0 | 0 | 0 | 0 | 0 | 0 | 0 | 0 | 0 | 0 | 0 | 0 | 0 | 0 | 0 | 0 |  | 0 |  | 1.66 | 0 | 0 | 0 | 1.0859 | 0 | -0.4157 | 0.00016245 | 0 | -0.024468 | 0 | 1.7515 | 0 | -0.67048 | 0.00026201 | 0 | -0.039464 | 0 | 10 | 7 |  | 0 |  | 0 | 0 | 0 | 0 | 0 |  |  | 0 | 0 | 0 | 0 | 0 |  | 0 | 0 | 0 | 0 | 0 | 0 | 0 | 0 | 0 | 0 | 0 | 0 | 0 |  | 0 | 0 | 0 | 0 | 0 | 0 | 0 |  | 0 | 0 | 0 | 0 | 0 | 0 | 0 |  | 1 | 1 | 1 | 0 |  | 0 | 0 | 0 | 0 | 0 | 0 | 0 | 0 | 0 |  | 0 | 0 | 0 | 0 | 0 | 0 | 0 | 0 | 0 | 0 | 0 |  | 0 | 0 | 0 | 0 | 0 | 0 | 0 | 0 | 0
2022_Residential_Income Qualified | Residential_Income Qualified_IQ Retail Products_Electric_Lighting_Single-Family/Multifamily_LED Specialty Lamp, Decorative_2022, Year 2 Install_0_3W | Residential_Income Qualified_IQ Retail Products_Electric_Lighting_Single-Family/Multifamily_LED Specialty Lamp, Decorative_2022, Year 2 Install_0_3W_2022 |  | 206 |  | Residential | Income Qualified | IQ Retail Products | Electric | Lighting | Single-Family/Multifamily | LED Specialty Lamp, Decorative | 2022, Year 2 Install | 0 | 3W | 2022 | RS-LTG-LEDD-V12-210101 |  |  | n/a | n/a | n/a | n/a | n/a |  | 0 | 0 | 0 | 0 | 0 |  | 0 | 0 | 0 | 0 | 0 |  | 0 | 0 | 0 | 0 | 0 |  | 0 | 0 | 0 | 0 | 0 | 0 | 0 | 0 | 0 | 0 | 0 | 0 | 0 | 0 | 0 | 0 | 0 |  | 0 | 0 | 0 | 0 | 0 | 0 | 0 | 0 | 0 | 0 | 0 | 0 | 0 | 0 | 0 | 0 | 0 | 0 | 0 | 0 | 0 | 0 | 0 | 0 | 0 | 0 | 0 | 0 | 0 | 0 | 0 | 0 | 0 | 0 | 0 |  | 0 | 0 | 0 | 0 | 0 | 0 | 0 | 0 | 0 | 0 | 0 | 0 | 0 | 0 | 0 | 0 | 0 | 0 | 0 | 0 | 0 | 0 | 0 | 0 | 0 | 0 | 0 | 0 | 0 | 0 | 0 | 0 | 0 | 0 | 0 |  | 0 | 0 | 0 | 0 | 0 | 0 | 0 | 0 | 0 | 0 | 0 | 0 | 0 | 0 | 0 | 0 | 0 | 0 | 0 | 0 | 0 | 0 | 0 | 0 | 0 | 0 | 0 | 0 | 0 | 0 | 0 | 0 | 0 | 0 | 0 |  | 0 | 0 | 0 | 0 | 0 | 0 | 0 | 0 | 0 | 0 | 0 | 0 | 0 | 0 | 0 | 0 | 0 | 0 | 0 | 0 | 0 | 0 | 0 | 0 | 0 | 0 | 0 | 0 | 0 | 0 | 0 | 0 | 0 | 0 | 0 |  | 0 | 0 | 0 | 0 | 0 | 0 | 0 | 0 | 0 | 0 | 0 | 0 | 0 | 0 | 0 | 0 | 0 | 0 | 0 | 0 | 0 | 0 | 0 | 0 | 0 | 0 | 0 | 0 | 0 | 0 | 0 | 0 | 0 | 0 | 0 |  | 0 | 0 | 0 | 0 | 0 | 0 | 0 | 0 | 0 | 0 | 0 | 0 | 0 | 0 | 0 | 0 | 0 | 0 | 0 | 0 | 0 | 0 | 0 | 0 | 0 | 0 | 0 | 0 | 0 | 0 | 0 | 0 | 0 | 0 | 0 |  | 0 | 0 | 0 | 0 | 0 | 0 | 0 | 0 | 0 | 0 | 0 | 0 | 0 | 0 | 0 | 0 | 0 | 0 | 0 | 0 | 0 | 0 | 0 | 0 | 0 | 0 | 0 | 0 | 0 | 0 | 0 | 0 | 0 | 0 | 0 |  | 0 | 0 | 0 | 0 | 0 | 0 | 0 | 0 | 0 | 0 | 0 | 0 | 0 | 0 | 0 | 0 | 0 | 0 | 0 | 0 | 0 | 0 | 0 | 0 | 0 | 0 | 0 | 0 | 0 | 0 | 0 | 0 | 0 | 0 | 0 |  | 0 | 0 | 0 | 0 | 0 | 0 | 0 | 0 | 0 | 0 | 0 | 0 | 0 | 0 | 0 | 0 | 0 | 0 | 0 | 0 | 0 | 0 | 0 | 0 | 0 | 0 | 0 | 0 | 0 | 0 | 0 | 0 | 0 | 0 | 0 |  | 0 |  | 1.66 | 0 | 0 | 0 | 0.85321 | 0 | -0.32662 | 0.00012764 | 0 | -0.019225 | 0 | 1.3761 | 0 | -0.5268 | 0.00020586 | 0 | -0.031007 | 0 | 10 | 7 |  | 0 |  | 0 | 0 | 0 | 0 | 0 |  |  | 0 | 0 | 0 | 0 | 0 |  | 0 | 0 | 0 | 0 | 0 | 0 | 0 | 0 | 0 | 0 | 0 | 0 | 0 |  | 0 | 0 | 0 | 0 | 0 | 0 | 0 |  | 0 | 0 | 0 | 0 | 0 | 0 | 0 |  | 1 | 1 | 1 | 0 |  | 0 | 0 | 0 | 0 | 0 | 0 | 0 | 0 | 0 |  | 0 | 0 | 0 | 0 | 0 | 0 | 0 | 0 | 0 | 0 | 0 |  | 0 | 0 | 0 | 0 | 0 | 0 | 0 | 0 | 0
2023_Residential_Income Qualified | Residential_Income Qualified_IQ Retail Products_Electric_Lighting_Single-Family/Multifamily_LED Specialty Lamp, Decorative_2022, Year 2 Install_0_3W | Residential_Income Qualified_IQ Retail Products_Electric_Lighting_Single-Family/Multifamily_LED Specialty Lamp, Decorative_2022, Year 2 Install_0_3W_2023 |  | 206 |  | Residential | Income Qualified | IQ Retail Products | Electric | Lighting | Single-Family/Multifamily | LED Specialty Lamp, Decorative | 2022, Year 2 Install | 0 | 3W | 2023 | RS-LTG-LEDD-V12-210101 |  |  | 0.2907 | n/a | 0.2907 | 0.5914 | 0.36687 |  | -7971.2142 | 3266.9858 | -7971.2142 | -4591.9418 | -4207.941 |  | 3266.9858 | 3266.9858 | 3266.9858 | 6646.2582 | 2438.3172 |  | 11238.2 | 0 | 11238.2 | 11238.2 | 6646.2582 |  | 1468.3732 | 1436.4756 | 256.484 | -723.0156 | 0 | 1240.9489 | -564.9365 | 245.8778 | -45.5477 | -47.6738 | 9256.874 | -2610.6158 | 0 | 11238.2 | 0 | 0 | 0 |  | 0 | 5.75 | 5.75 | 5.75 | 5.75 | 5.75 | 5.75 | 5.75 | 3.565 | 3.565 | 3.565 | 0 | 0 | 0 | 0 | 0 | 0 | 0 | 0 | 0 | 0 | 0 | 0 | 0 | 0 | 0 | 0 | 0 | 0 | 0 | 0 | 0 | 0 | 0 | 0 |  | 0 | 9.3165 | 9.3165 | 9.3165 | 9.3165 | 9.3165 | 9.3165 | 9.3165 | 5.7762 | 5.7762 | 5.7762 | 0 | 0 | 0 | 0 | 0 | 0 | 0 | 0 | 0 | 0 | 0 | 0 | 0 | 0 | 0 | 0 | 0 | 0 | 0 | 0 | 0 | 0 | 0 | 0 |  | 0 | 0 | 0 | 0 | 0 | 0 | 0 | 0 | 0 | 0 | 0 | 0 | 0 | 0 | 0 | 0 | 0 | 0 | 0 | 0 | 0 | 0 | 0 | 0 | 0 | 0 | 0 | 0 | 0 | 0 | 0 | 0 | 0 | 0 | 0 |  | 0 | 0 | 0 | 0 | 0 | 0 | 0 | 0 | 0 | 0 | 0 | 0 | 0 | 0 | 0 | 0 | 0 | 0 | 0 | 0 | 0 | 0 | 0 | 0 | 0 | 0 | 0 | 0 | 0 | 0 | 0 | 0 | 0 | 0 | 0 |  | 0 | -209.9195 | -209.9195 | -209.9195 | -209.9195 | -209.9195 | -209.9195 | -209.9195 | -130.1501 | -130.1501 | -130.1501 | 0 | 0 | 0 | 0 | 0 | 0 | 0 | 0 | 0 | 0 | 0 | 0 | 0 | 0 | 0 | 0 | 0 | 0 | 0 | 0 | 0 | 0 | 0 | 0 |  | 0 | 0 | 0 | 0 | 0 | 0 | 0 | 0 | 0 | 0 | 0 | 0 | 0 | 0 | 0 | 0 | 0 | 0 | 0 | 0 | 0 | 0 | 0 | 0 | 0 | 0 | 0 | 0 | 0 | 0 | 0 | 0 | 0 | 0 | 0 |  | 0 | 0 | 0 | 0 | 0 | 0 | 0 | 0 | 0 | 0 | 0 | 0 | 0 | 0 | 0 | 0 | 0 | 0 | 0 | 0 | 0 | 0 | 0 | 0 | 0 | 0 | 0 | 0 | 0 | 0 | 0 | 0 | 0 | 0 | 0 |  | 0 | 1.3937 | 1.3937 | 1.3937 | 1.3937 | 1.3937 | 1.3937 | 1.3937 | 0.8641 | 0.8641 | 0.8641 | 0 | 0 | 0 | 0 | 0 | 0 | 0 | 0 | 0 | 0 | 0 | 0 | 0 | 0 | 0 | 0 | 0 | 0 | 0 | 0 | 0 | 0 | 0 | 0 |  | 0 | 0 | 0 | 0 | 0 | 0 | 0 | 0 | 0 | 0 | 0 | 0 | 0 | 0 | 0 | 0 | 0 | 0 | 0 | 0 | 0 | 0 | 0 | 0 | 0 | 0 | 0 | 0 | 0 | 0 | 0 | 0 | 0 | 0 | 0 |  | 6770 |  | 1.66 | 0 | 0 | 0 | 0.85321 | 0 | -0.32662 | 0.00012764 | 0 | -0.019225 | 0 | 1.3761 | 0 | -0.5268 | 0.00020586 | 0 | -0.031007 | 0 | 10 | 7 |  | 11238.2 |  | 0 | 0 | 0 | 0 | 0 |  |  | 82.544 | 12.3482 | 0 | 0 | 0 |  | 9.3165 | 9.3165 | 0 | 9.3165 | 1.3937 | 0 | 0 | 0 | 9.3165 | 0 | 93.1647 | 0 | 0 |  | 5.7762 | 0 | -2.2112 | 0.8641 | 0 | -130.1501 | 0 |  | 9.3165 | 0 | -3.5665 | 1.3937 | 0 | -209.9195 | 0 |  | 1 | 1 | 1 | 0 |  | 0 | 0 | 0 | 0 | 0 | 0 | 0 | 0 | 3.5403 |  | 0 | 0 | 0 | 0 | 0 | 0 | 0 | 0 | 1062.7018 | 1062.7018 | 70.9915 |  | 0 | 0 | 0 | 0 | 0 | 0 | 0 | 0 | 0
2024_Residential_Income Qualified | Residential_Income Qualified_IQ Retail Products_Electric_Lighting_Single-Family/Multifamily_LED Specialty Lamp, Decorative_2022, Year 2 Install_0_3W | Residential_Income Qualified_IQ Retail Products_Electric_Lighting_Single-Family/Multifamily_LED Specialty Lamp, Decorative_2022, Year 2 Install_0_3W_2024 |  | 206 |  | Residential | Income Qualified | IQ Retail Products | Electric | Lighting | Single-Family/Multifamily | LED Specialty Lamp, Decorative | 2022, Year 2 Install | 0 | 3W | 2024 | RS-LTG-LEDD-V12-210101 |  |  | n/a | n/a | n/a | n/a | n/a |  | 0 | 0 | 0 | 0 | 0 |  | 0 | 0 | 0 | 0 | 0 |  | 0 | 0 | 0 | 0 | 0 |  | 0 | 0 | 0 | 0 | 0 | 0 | 0 | 0 | 0 | 0 | 0 | 0 | 0 | 0 | 0 | 0 | 0 |  | 0 | 0 | 0 | 0 | 0 | 0 | 0 | 0 | 0 | 0 | 0 | 0 | 0 | 0 | 0 | 0 | 0 | 0 | 0 | 0 | 0 | 0 | 0 | 0 | 0 | 0 | 0 | 0 | 0 | 0 | 0 | 0 | 0 | 0 | 0 |  | 0 | 0 | 0 | 0 | 0 | 0 | 0 | 0 | 0 | 0 | 0 | 0 | 0 | 0 | 0 | 0 | 0 | 0 | 0 | 0 | 0 | 0 | 0 | 0 | 0 | 0 | 0 | 0 | 0 | 0 | 0 | 0 | 0 | 0 | 0 |  | 0 | 0 | 0 | 0 | 0 | 0 | 0 | 0 | 0 | 0 | 0 | 0 | 0 | 0 | 0 | 0 | 0 | 0 | 0 | 0 | 0 | 0 | 0 | 0 | 0 | 0 | 0 | 0 | 0 | 0 | 0 | 0 | 0 | 0 | 0 |  | 0 | 0 | 0 | 0 | 0 | 0 | 0 | 0 | 0 | 0 | 0 | 0 | 0 | 0 | 0 | 0 | 0 | 0 | 0 | 0 | 0 | 0 | 0 | 0 | 0 | 0 | 0 | 0 | 0 | 0 | 0 | 0 | 0 | 0 | 0 |  | 0 | 0 | 0 | 0 | 0 | 0 | 0 | 0 | 0 | 0 | 0 | 0 | 0 | 0 | 0 | 0 | 0 | 0 | 0 | 0 | 0 | 0 | 0 | 0 | 0 | 0 | 0 | 0 | 0 | 0 | 0 | 0 | 0 | 0 | 0 |  | 0 | 0 | 0 | 0 | 0 | 0 | 0 | 0 | 0 | 0 | 0 | 0 | 0 | 0 | 0 | 0 | 0 | 0 | 0 | 0 | 0 | 0 | 0 | 0 | 0 | 0 | 0 | 0 | 0 | 0 | 0 | 0 | 0 | 0 | 0 |  | 0 | 0 | 0 | 0 | 0 | 0 | 0 | 0 | 0 | 0 | 0 | 0 | 0 | 0 | 0 | 0 | 0 | 0 | 0 | 0 | 0 | 0 | 0 | 0 | 0 | 0 | 0 | 0 | 0 | 0 | 0 | 0 | 0 | 0 | 0 |  | 0 | 0 | 0 | 0 | 0 | 0 | 0 | 0 | 0 | 0 | 0 | 0 | 0 | 0 | 0 | 0 | 0 | 0 | 0 | 0 | 0 | 0 | 0 | 0 | 0 | 0 | 0 | 0 | 0 | 0 | 0 | 0 | 0 | 0 | 0 |  | 0 | 0 | 0 | 0 | 0 | 0 | 0 | 0 | 0 | 0 | 0 | 0 | 0 | 0 | 0 | 0 | 0 | 0 | 0 | 0 | 0 | 0 | 0 | 0 | 0 | 0 | 0 | 0 | 0 | 0 | 0 | 0 | 0 | 0 | 0 |  | 0 |  | 1.66 | 0 | 0 | 0 | 0.85321 | 0 | -0.32662 | 0.00012764 | 0 | -0.019225 | 0 | 1.3761 | 0 | -0.5268 | 0.00020586 | 0 | -0.031007 | 0 | 10 | 7 |  | 0 |  | 0 | 0 | 0 | 0 | 0 |  |  | 0 | 0 | 0 | 0 | 0 |  | 0 | 0 | 0 | 0 | 0 | 0 | 0 | 0 | 0 | 0 | 0 | 0 | 0 |  | 0 | 0 | 0 | 0 | 0 | 0 | 0 |  | 0 | 0 | 0 | 0 | 0 | 0 | 0 |  | 1 | 1 | 1 | 0 |  | 0 | 0 | 0 | 0 | 0 | 0 | 0 | 0 | 0 |  | 0 | 0 | 0 | 0 | 0 | 0 | 0 | 0 | 0 | 0 | 0 |  | 0 | 0 | 0 | 0 | 0 | 0 | 0 | 0 | 0
2025_Residential_Income Qualified | Residential_Income Qualified_IQ Retail Products_Electric_Lighting_Single-Family/Multifamily_LED Specialty Lamp, Decorative_2022, Year 2 Install_0_3W | Residential_Income Qualified_IQ Retail Products_Electric_Lighting_Single-Family/Multifamily_LED Specialty Lamp, Decorative_2022, Year 2 Install_0_3W_2025 |  | 206 |  | Residential | Income Qualified | IQ Retail Products | Electric | Lighting | Single-Family/Multifamily | LED Specialty Lamp, Decorative | 2022, Year 2 Install | 0 | 3W | 2025 | RS-LTG-LEDD-V12-210101 |  |  | n/a | n/a | n/a | n/a | n/a |  | 0 | 0 | 0 | 0 | 0 |  | 0 | 0 | 0 | 0 | 0 |  | 0 | 0 | 0 | 0 | 0 |  | 0 | 0 | 0 | 0 | 0 | 0 | 0 | 0 | 0 | 0 | 0 | 0 | 0 | 0 | 0 | 0 | 0 |  | 0 | 0 | 0 | 0 | 0 | 0 | 0 | 0 | 0 | 0 | 0 | 0 | 0 | 0 | 0 | 0 | 0 | 0 | 0 | 0 | 0 | 0 | 0 | 0 | 0 | 0 | 0 | 0 | 0 | 0 | 0 | 0 | 0 | 0 | 0 |  | 0 | 0 | 0 | 0 | 0 | 0 | 0 | 0 | 0 | 0 | 0 | 0 | 0 | 0 | 0 | 0 | 0 | 0 | 0 | 0 | 0 | 0 | 0 | 0 | 0 | 0 | 0 | 0 | 0 | 0 | 0 | 0 | 0 | 0 | 0 |  | 0 | 0 | 0 | 0 | 0 | 0 | 0 | 0 | 0 | 0 | 0 | 0 | 0 | 0 | 0 | 0 | 0 | 0 | 0 | 0 | 0 | 0 | 0 | 0 | 0 | 0 | 0 | 0 | 0 | 0 | 0 | 0 | 0 | 0 | 0 |  | 0 | 0 | 0 | 0 | 0 | 0 | 0 | 0 | 0 | 0 | 0 | 0 | 0 | 0 | 0 | 0 | 0 | 0 | 0 | 0 | 0 | 0 | 0 | 0 | 0 | 0 | 0 | 0 | 0 | 0 | 0 | 0 | 0 | 0 | 0 |  | 0 | 0 | 0 | 0 | 0 | 0 | 0 | 0 | 0 | 0 | 0 | 0 | 0 | 0 | 0 | 0 | 0 | 0 | 0 | 0 | 0 | 0 | 0 | 0 | 0 | 0 | 0 | 0 | 0 | 0 | 0 | 0 | 0 | 0 | 0 |  | 0 | 0 | 0 | 0 | 0 | 0 | 0 | 0 | 0 | 0 | 0 | 0 | 0 | 0 | 0 | 0 | 0 | 0 | 0 | 0 | 0 | 0 | 0 | 0 | 0 | 0 | 0 | 0 | 0 | 0 | 0 | 0 | 0 | 0 | 0 |  | 0 | 0 | 0 | 0 | 0 | 0 | 0 | 0 | 0 | 0 | 0 | 0 | 0 | 0 | 0 | 0 | 0 | 0 | 0 | 0 | 0 | 0 | 0 | 0 | 0 | 0 | 0 | 0 | 0 | 0 | 0 | 0 | 0 | 0 | 0 |  | 0 | 0 | 0 | 0 | 0 | 0 | 0 | 0 | 0 | 0 | 0 | 0 | 0 | 0 | 0 | 0 | 0 | 0 | 0 | 0 | 0 | 0 | 0 | 0 | 0 | 0 | 0 | 0 | 0 | 0 | 0 | 0 | 0 | 0 | 0 |  | 0 | 0 | 0 | 0 | 0 | 0 | 0 | 0 | 0 | 0 | 0 | 0 | 0 | 0 | 0 | 0 | 0 | 0 | 0 | 0 | 0 | 0 | 0 | 0 | 0 | 0 | 0 | 0 | 0 | 0 | 0 | 0 | 0 | 0 | 0 |  | 0 |  | 1.66 | 0 | 0 | 0 | 0.85321 | 0 | -0.32662 | 0.00012764 | 0 | -0.019225 | 0 | 1.3761 | 0 | -0.5268 | 0.00020586 | 0 | -0.031007 | 0 | 10 | 7 |  | 0 |  | 0 | 0 | 0 | 0 | 0 |  |  | 0 | 0 | 0 | 0 | 0 |  | 0 | 0 | 0 | 0 | 0 | 0 | 0 | 0 | 0 | 0 | 0 | 0 | 0 |  | 0 | 0 | 0 | 0 | 0 | 0 | 0 |  | 0 | 0 | 0 | 0 | 0 | 0 | 0 |  | 1 | 1 | 1 | 0 |  | 0 | 0 | 0 | 0 | 0 | 0 | 0 | 0 | 0 |  | 0 | 0 | 0 | 0 | 0 | 0 | 0 | 0 | 0 | 0 | 0 |  | 0 | 0 | 0 | 0 | 0 | 0 | 0 | 0 | 0
2022_Residential_Income Qualified | Residential_Income Qualified_IQ Retail Products_Electric_Lighting_Single-Family/Multifamily_LED Specialty Lamp, Decorative_2022, Year 3 Install_0_12W | Residential_Income Qualified_IQ Retail Products_Electric_Lighting_Single-Family/Multifamily_LED Specialty Lamp, Decorative_2022, Year 3 Install_0_12W_2022 |  | 207 |  | Residential | Income Qualified | IQ Retail Products | Electric | Lighting | Single-Family/Multifamily | LED Specialty Lamp, Decorative | 2022, Year 3 Install | 0 | 12W | 2022 | RS-LTG-LEDD-V12-210101 |  |  | n/a | n/a | n/a | n/a | n/a |  | 0 | 0 | 0 | 0 | 0 |  | 0 | 0 | 0 | 0 | 0 |  | 0 | 0 | 0 | 0 | 0 |  | 0 | 0 | 0 | 0 | 0 | 0 | 0 | 0 | 0 | 0 | 0 | 0 | 0 | 0 | 0 | 0 | 0 |  | 0 | 0 | 0 | 0 | 0 | 0 | 0 | 0 | 0 | 0 | 0 | 0 | 0 | 0 | 0 | 0 | 0 | 0 | 0 | 0 | 0 | 0 | 0 | 0 | 0 | 0 | 0 | 0 | 0 | 0 | 0 | 0 | 0 | 0 | 0 |  | 0 | 0 | 0 | 0 | 0 | 0 | 0 | 0 | 0 | 0 | 0 | 0 | 0 | 0 | 0 | 0 | 0 | 0 | 0 | 0 | 0 | 0 | 0 | 0 | 0 | 0 | 0 | 0 | 0 | 0 | 0 | 0 | 0 | 0 | 0 |  | 0 | 0 | 0 | 0 | 0 | 0 | 0 | 0 | 0 | 0 | 0 | 0 | 0 | 0 | 0 | 0 | 0 | 0 | 0 | 0 | 0 | 0 | 0 | 0 | 0 | 0 | 0 | 0 | 0 | 0 | 0 | 0 | 0 | 0 | 0 |  | 0 | 0 | 0 | 0 | 0 | 0 | 0 | 0 | 0 | 0 | 0 | 0 | 0 | 0 | 0 | 0 | 0 | 0 | 0 | 0 | 0 | 0 | 0 | 0 | 0 | 0 | 0 | 0 | 0 | 0 | 0 | 0 | 0 | 0 | 0 |  | 0 | 0 | 0 | 0 | 0 | 0 | 0 | 0 | 0 | 0 | 0 | 0 | 0 | 0 | 0 | 0 | 0 | 0 | 0 | 0 | 0 | 0 | 0 | 0 | 0 | 0 | 0 | 0 | 0 | 0 | 0 | 0 | 0 | 0 | 0 |  | 0 | 0 | 0 | 0 | 0 | 0 | 0 | 0 | 0 | 0 | 0 | 0 | 0 | 0 | 0 | 0 | 0 | 0 | 0 | 0 | 0 | 0 | 0 | 0 | 0 | 0 | 0 | 0 | 0 | 0 | 0 | 0 | 0 | 0 | 0 |  | 0 | 0 | 0 | 0 | 0 | 0 | 0 | 0 | 0 | 0 | 0 | 0 | 0 | 0 | 0 | 0 | 0 | 0 | 0 | 0 | 0 | 0 | 0 | 0 | 0 | 0 | 0 | 0 | 0 | 0 | 0 | 0 | 0 | 0 | 0 |  | 0 | 0 | 0 | 0 | 0 | 0 | 0 | 0 | 0 | 0 | 0 | 0 | 0 | 0 | 0 | 0 | 0 | 0 | 0 | 0 | 0 | 0 | 0 | 0 | 0 | 0 | 0 | 0 | 0 | 0 | 0 | 0 | 0 | 0 | 0 |  | 0 | 0 | 0 | 0 | 0 | 0 | 0 | 0 | 0 | 0 | 0 | 0 | 0 | 0 | 0 | 0 | 0 | 0 | 0 | 0 | 0 | 0 | 0 | 0 | 0 | 0 | 0 | 0 | 0 | 0 | 0 | 0 | 0 | 0 | 0 |  | 0 |  | 1.66 | 0 | 0 | 0 | 0.92729 | 0 | -0.35498 | 0.00013872 | 0 | -0.020894 | 0 | 1.4956 | 0 | -0.57254 | 0.00022374 | 0 | -0.033699 | 0 | 10 | 7 |  | 0 |  | 0 | 0 | 0 | 0 | 0 |  |  | 0 | 0 | 0 | 0 | 0 |  | 0 | 0 | 0 | 0 | 0 | 0 | 0 | 0 | 0 | 0 | 0 | 0 | 0 |  | 0 | 0 | 0 | 0 | 0 | 0 | 0 |  | 0 | 0 | 0 | 0 | 0 | 0 | 0 |  | 1 | 1 | 1 | 0 |  | 0 | 0 | 0 | 0 | 0 | 0 | 0 | 0 | 0 |  | 0 | 0 | 0 | 0 | 0 | 0 | 0 | 0 | 0 | 0 | 0 |  | 0 | 0 | 0 | 0 | 0 | 0 | 0 | 0 | 0
2023_Residential_Income Qualified | Residential_Income Qualified_IQ Retail Products_Electric_Lighting_Single-Family/Multifamily_LED Specialty Lamp, Decorative_2022, Year 3 Install_0_12W | Residential_Income Qualified_IQ Retail Products_Electric_Lighting_Single-Family/Multifamily_LED Specialty Lamp, Decorative_2022, Year 3 Install_0_12W_2023 |  | 207 |  | Residential | Income Qualified | IQ Retail Products | Electric | Lighting | Single-Family/Multifamily | LED Specialty Lamp, Decorative | 2022, Year 3 Install | 0 | 12W | 2023 | RS-LTG-LEDD-V12-210101 |  |  | n/a | n/a | n/a | n/a | n/a |  | 0 | 0 | 0 | 0 | 0 |  | 0 | 0 | 0 | 0 | 0 |  | 0 | 0 | 0 | 0 | 0 |  | 0 | 0 | 0 | 0 | 0 | 0 | 0 | 0 | 0 | 0 | 0 | 0 | 0 | 0 | 0 | 0 | 0 |  | 0 | 0 | 0 | 0 | 0 | 0 | 0 | 0 | 0 | 0 | 0 | 0 | 0 | 0 | 0 | 0 | 0 | 0 | 0 | 0 | 0 | 0 | 0 | 0 | 0 | 0 | 0 | 0 | 0 | 0 | 0 | 0 | 0 | 0 | 0 |  | 0 | 0 | 0 | 0 | 0 | 0 | 0 | 0 | 0 | 0 | 0 | 0 | 0 | 0 | 0 | 0 | 0 | 0 | 0 | 0 | 0 | 0 | 0 | 0 | 0 | 0 | 0 | 0 | 0 | 0 | 0 | 0 | 0 | 0 | 0 |  | 0 | 0 | 0 | 0 | 0 | 0 | 0 | 0 | 0 | 0 | 0 | 0 | 0 | 0 | 0 | 0 | 0 | 0 | 0 | 0 | 0 | 0 | 0 | 0 | 0 | 0 | 0 | 0 | 0 | 0 | 0 | 0 | 0 | 0 | 0 |  | 0 | 0 | 0 | 0 | 0 | 0 | 0 | 0 | 0 | 0 | 0 | 0 | 0 | 0 | 0 | 0 | 0 | 0 | 0 | 0 | 0 | 0 | 0 | 0 | 0 | 0 | 0 | 0 | 0 | 0 | 0 | 0 | 0 | 0 | 0 |  | 0 | 0 | 0 | 0 | 0 | 0 | 0 | 0 | 0 | 0 | 0 | 0 | 0 | 0 | 0 | 0 | 0 | 0 | 0 | 0 | 0 | 0 | 0 | 0 | 0 | 0 | 0 | 0 | 0 | 0 | 0 | 0 | 0 | 0 | 0 |  | 0 | 0 | 0 | 0 | 0 | 0 | 0 | 0 | 0 | 0 | 0 | 0 | 0 | 0 | 0 | 0 | 0 | 0 | 0 | 0 | 0 | 0 | 0 | 0 | 0 | 0 | 0 | 0 | 0 | 0 | 0 | 0 | 0 | 0 | 0 |  | 0 | 0 | 0 | 0 | 0 | 0 | 0 | 0 | 0 | 0 | 0 | 0 | 0 | 0 | 0 | 0 | 0 | 0 | 0 | 0 | 0 | 0 | 0 | 0 | 0 | 0 | 0 | 0 | 0 | 0 | 0 | 0 | 0 | 0 | 0 |  | 0 | 0 | 0 | 0 | 0 | 0 | 0 | 0 | 0 | 0 | 0 | 0 | 0 | 0 | 0 | 0 | 0 | 0 | 0 | 0 | 0 | 0 | 0 | 0 | 0 | 0 | 0 | 0 | 0 | 0 | 0 | 0 | 0 | 0 | 0 |  | 0 | 0 | 0 | 0 | 0 | 0 | 0 | 0 | 0 | 0 | 0 | 0 | 0 | 0 | 0 | 0 | 0 | 0 | 0 | 0 | 0 | 0 | 0 | 0 | 0 | 0 | 0 | 0 | 0 | 0 | 0 | 0 | 0 | 0 | 0 |  | 0 |  | 1.66 | 0 | 0 | 0 | 0.92729 | 0 | -0.35498 | 0.00013872 | 0 | -0.020894 | 0 | 1.4956 | 0 | -0.57254 | 0.00022374 | 0 | -0.033699 | 0 | 10 | 7 |  | 0 |  | 0 | 0 | 0 | 0 | 0 |  |  | 0 | 0 | 0 | 0 | 0 |  | 0 | 0 | 0 | 0 | 0 | 0 | 0 | 0 | 0 | 0 | 0 | 0 | 0 |  | 0 | 0 | 0 | 0 | 0 | 0 | 0 |  | 0 | 0 | 0 | 0 | 0 | 0 | 0 |  | 1 | 1 | 1 | 0 |  | 0 | 0 | 0 | 0 | 0 | 0 | 0 | 0 | 0 |  | 0 | 0 | 0 | 0 | 0 | 0 | 0 | 0 | 0 | 0 | 0 |  | 0 | 0 | 0 | 0 | 0 | 0 | 0 | 0 | 0
2024_Residential_Income Qualified | Residential_Income Qualified_IQ Retail Products_Electric_Lighting_Single-Family/Multifamily_LED Specialty Lamp, Decorative_2022, Year 3 Install_0_12W | Residential_Income Qualified_IQ Retail Products_Electric_Lighting_Single-Family/Multifamily_LED Specialty Lamp, Decorative_2022, Year 3 Install_0_12W_2024 |  | 207 |  | Residential | Income Qualified | IQ Retail Products | Electric | Lighting | Single-Family/Multifamily | LED Specialty Lamp, Decorative | 2022, Year 3 Install | 0 | 12W | 2024 | RS-LTG-LEDD-V12-210101 |  |  | 0.32138 | n/a | 0.32138 | 0.66644 | 0.3597 |  | -2542.5481 | 1204.0719 | -2542.5481 | -1249.7347 | -1598.751 |  | 1204.0719 | 1204.0719 | 1204.0719 | 2496.8853 | 898.1343 |  | 3746.62 | 0 | 3746.62 | 3746.62 | 2496.8853 |  | 542.7912 | 531.0001 | 94.8106 | -270.4676 | 0 | 468.2425 | -213.1653 | 84.6234 | -16.5171 | -17.2459 | 3490.809 | -993.9237 | 0 | 3746.62 | 0 | 0 | 0 |  | 0 | 0 | 2.0834 | 2.0834 | 2.0834 | 2.0834 | 2.0834 | 2.0834 | 2.0834 | 1.2917 | 1.2917 | 1.2917 | 0 | 0 | 0 | 0 | 0 | 0 | 0 | 0 | 0 | 0 | 0 | 0 | 0 | 0 | 0 | 0 | 0 | 0 | 0 | 0 | 0 | 0 | 0 |  | 0 | 0 | 3.3756 | 3.3756 | 3.3756 | 3.3756 | 3.3756 | 3.3756 | 3.3756 | 2.0929 | 2.0929 | 2.0929 | 0 | 0 | 0 | 0 | 0 | 0 | 0 | 0 | 0 | 0 | 0 | 0 | 0 | 0 | 0 | 0 | 0 | 0 | 0 | 0 | 0 | 0 | 0 |  | 0 | 0 | 0 | 0 | 0 | 0 | 0 | 0 | 0 | 0 | 0 | 0 | 0 | 0 | 0 | 0 | 0 | 0 | 0 | 0 | 0 | 0 | 0 | 0 | 0 | 0 | 0 | 0 | 0 | 0 | 0 | 0 | 0 | 0 | 0 |  | 0 | 0 | 0 | 0 | 0 | 0 | 0 | 0 | 0 | 0 | 0 | 0 | 0 | 0 | 0 | 0 | 0 | 0 | 0 | 0 | 0 | 0 | 0 | 0 | 0 | 0 | 0 | 0 | 0 | 0 | 0 | 0 | 0 | 0 | 0 |  | 0 | 0 | -76.0597 | -76.0597 | -76.0597 | -76.0597 | -76.0597 | -76.0597 | -76.0597 | -47.157 | -47.157 | -47.157 | 0 | 0 | 0 | 0 | 0 | 0 | 0 | 0 | 0 | 0 | 0 | 0 | 0 | 0 | 0 | 0 | 0 | 0 | 0 | 0 | 0 | 0 | 0 |  | 0 | 0 | 0 | 0 | 0 | 0 | 0 | 0 | 0 | 0 | 0 | 0 | 0 | 0 | 0 | 0 | 0 | 0 | 0 | 0 | 0 | 0 | 0 | 0 | 0 | 0 | 0 | 0 | 0 | 0 | 0 | 0 | 0 | 0 | 0 |  | 0 | 0 | 0 | 0 | 0 | 0 | 0 | 0 | 0 | 0 | 0 | 0 | 0 | 0 | 0 | 0 | 0 | 0 | 0 | 0 | 0 | 0 | 0 | 0 | 0 | 0 | 0 | 0 | 0 | 0 | 0 | 0 | 0 | 0 | 0 |  | 0 | 0 | 0.50498 | 0.50498 | 0.50498 | 0.50498 | 0.50498 | 0.50498 | 0.50498 | 0.31309 | 0.31309 | 0.31309 | 0 | 0 | 0 | 0 | 0 | 0 | 0 | 0 | 0 | 0 | 0 | 0 | 0 | 0 | 0 | 0 | 0 | 0 | 0 | 0 | 0 | 0 | 0 |  | 0 | 0 | 0 | 0 | 0 | 0 | 0 | 0 | 0 | 0 | 0 | 0 | 0 | 0 | 0 | 0 | 0 | 0 | 0 | 0 | 0 | 0 | 0 | 0 | 0 | 0 | 0 | 0 | 0 | 0 | 0 | 0 | 0 | 0 | 0 |  | 2257 |  | 1.66 | 0 | 0 | 0 | 0.92729 | 0 | -0.35498 | 0.00013872 | 0 | -0.020894 | 0 | 1.4956 | 0 | -0.57254 | 0.00022374 | 0 | -0.033699 | 0 | 10 | 7 |  | 3746.62 |  | 0 | 0 | 0 | 0 | 0 |  |  | 29.908 | 4.4741 | 0 | 0 | 0 |  | 3.3756 | 3.3756 | 0 | 3.3756 | 0.50498 | 0 | 0 | 0 | 3.3756 | 0 | 33.7562 | 0 | 0 |  | 2.0929 | 0 | -0.80118 | 0.31309 | 0 | -47.157 | 0 |  | 3.3756 | 0 | -1.2922 | 0.50498 | 0 | -76.0597 | 0 |  | 1 | 1 | 1 | 0 |  | 0 | 0 | 0 | 0 | 0 | 0 | 0 | 0 | 0 |  | 0 | 0 | 0 | 0 | 0 | 0 | 0 | 0 | 0 | 0 | 23.6293 |  | 0 | 0 | 0 | 0 | 0 | 0 | 0 | 0 | 0
2025_Residential_Income Qualified | Residential_Income Qualified_IQ Retail Products_Electric_Lighting_Single-Family/Multifamily_LED Specialty Lamp, Decorative_2022, Year 3 Install_0_12W | Residential_Income Qualified_IQ Retail Products_Electric_Lighting_Single-Family/Multifamily_LED Specialty Lamp, Decorative_2022, Year 3 Install_0_12W_2025 |  | 207 |  | Residential | Income Qualified | IQ Retail Products | Electric | Lighting | Single-Family/Multifamily | LED Specialty Lamp, Decorative | 2022, Year 3 Install | 0 | 12W | 2025 | RS-LTG-LEDD-V12-210101 |  |  | n/a | n/a | n/a | n/a | n/a |  | 0 | 0 | 0 | 0 | 0 |  | 0 | 0 | 0 | 0 | 0 |  | 0 | 0 | 0 | 0 | 0 |  | 0 | 0 | 0 | 0 | 0 | 0 | 0 | 0 | 0 | 0 | 0 | 0 | 0 | 0 | 0 | 0 | 0 |  | 0 | 0 | 0 | 0 | 0 | 0 | 0 | 0 | 0 | 0 | 0 | 0 | 0 | 0 | 0 | 0 | 0 | 0 | 0 | 0 | 0 | 0 | 0 | 0 | 0 | 0 | 0 | 0 | 0 | 0 | 0 | 0 | 0 | 0 | 0 |  | 0 | 0 | 0 | 0 | 0 | 0 | 0 | 0 | 0 | 0 | 0 | 0 | 0 | 0 | 0 | 0 | 0 | 0 | 0 | 0 | 0 | 0 | 0 | 0 | 0 | 0 | 0 | 0 | 0 | 0 | 0 | 0 | 0 | 0 | 0 |  | 0 | 0 | 0 | 0 | 0 | 0 | 0 | 0 | 0 | 0 | 0 | 0 | 0 | 0 | 0 | 0 | 0 | 0 | 0 | 0 | 0 | 0 | 0 | 0 | 0 | 0 | 0 | 0 | 0 | 0 | 0 | 0 | 0 | 0 | 0 |  | 0 | 0 | 0 | 0 | 0 | 0 | 0 | 0 | 0 | 0 | 0 | 0 | 0 | 0 | 0 | 0 | 0 | 0 | 0 | 0 | 0 | 0 | 0 | 0 | 0 | 0 | 0 | 0 | 0 | 0 | 0 | 0 | 0 | 0 | 0 |  | 0 | 0 | 0 | 0 | 0 | 0 | 0 | 0 | 0 | 0 | 0 | 0 | 0 | 0 | 0 | 0 | 0 | 0 | 0 | 0 | 0 | 0 | 0 | 0 | 0 | 0 | 0 | 0 | 0 | 0 | 0 | 0 | 0 | 0 | 0 |  | 0 | 0 | 0 | 0 | 0 | 0 | 0 | 0 | 0 | 0 | 0 | 0 | 0 | 0 | 0 | 0 | 0 | 0 | 0 | 0 | 0 | 0 | 0 | 0 | 0 | 0 | 0 | 0 | 0 | 0 | 0 | 0 | 0 | 0 | 0 |  | 0 | 0 | 0 | 0 | 0 | 0 | 0 | 0 | 0 | 0 | 0 | 0 | 0 | 0 | 0 | 0 | 0 | 0 | 0 | 0 | 0 | 0 | 0 | 0 | 0 | 0 | 0 | 0 | 0 | 0 | 0 | 0 | 0 | 0 | 0 |  | 0 | 0 | 0 | 0 | 0 | 0 | 0 | 0 | 0 | 0 | 0 | 0 | 0 | 0 | 0 | 0 | 0 | 0 | 0 | 0 | 0 | 0 | 0 | 0 | 0 | 0 | 0 | 0 | 0 | 0 | 0 | 0 | 0 | 0 | 0 |  | 0 | 0 | 0 | 0 | 0 | 0 | 0 | 0 | 0 | 0 | 0 | 0 | 0 | 0 | 0 | 0 | 0 | 0 | 0 | 0 | 0 | 0 | 0 | 0 | 0 | 0 | 0 | 0 | 0 | 0 | 0 | 0 | 0 | 0 | 0 |  | 0 |  | 1.66 | 0 | 0 | 0 | 0.92729 | 0 | -0.35498 | 0.00013872 | 0 | -0.020894 | 0 | 1.4956 | 0 | -0.57254 | 0.00022374 | 0 | -0.033699 | 0 | 10 | 7 |  | 0 |  | 0 | 0 | 0 | 0 | 0 |  |  | 0 | 0 | 0 | 0 | 0 |  | 0 | 0 | 0 | 0 | 0 | 0 | 0 | 0 | 0 | 0 | 0 | 0 | 0 |  | 0 | 0 | 0 | 0 | 0 | 0 | 0 |  | 0 | 0 | 0 | 0 | 0 | 0 | 0 |  | 1 | 1 | 1 | 0 |  | 0 | 0 | 0 | 0 | 0 | 0 | 0 | 0 | 0 |  | 0 | 0 | 0 | 0 | 0 | 0 | 0 | 0 | 0 | 0 | 0 |  | 0 | 0 | 0 | 0 | 0 | 0 | 0 | 0 | 0
2022_Residential_Income Qualified | Residential_Income Qualified_IQ Retail Products_Electric_Lighting_Single-Family/Multifamily_LED Specialty Lamp, Decorative_2022, Year 3 Install_0_3W | Residential_Income Qualified_IQ Retail Products_Electric_Lighting_Single-Family/Multifamily_LED Specialty Lamp, Decorative_2022, Year 3 Install_0_3W_2022 |  | 208 |  | Residential | Income Qualified | IQ Retail Products | Electric | Lighting | Single-Family/Multifamily | LED Specialty Lamp, Decorative | 2022, Year 3 Install | 0 | 3W | 2022 | RS-LTG-LEDD-V12-210101 |  |  | n/a | n/a | n/a | n/a | n/a |  | 0 | 0 | 0 | 0 | 0 |  | 0 | 0 | 0 | 0 | 0 |  | 0 | 0 | 0 | 0 | 0 |  | 0 | 0 | 0 | 0 | 0 | 0 | 0 | 0 | 0 | 0 | 0 | 0 | 0 | 0 | 0 | 0 | 0 |  | 0 | 0 | 0 | 0 | 0 | 0 | 0 | 0 | 0 | 0 | 0 | 0 | 0 | 0 | 0 | 0 | 0 | 0 | 0 | 0 | 0 | 0 | 0 | 0 | 0 | 0 | 0 | 0 | 0 | 0 | 0 | 0 | 0 | 0 | 0 |  | 0 | 0 | 0 | 0 | 0 | 0 | 0 | 0 | 0 | 0 | 0 | 0 | 0 | 0 | 0 | 0 | 0 | 0 | 0 | 0 | 0 | 0 | 0 | 0 | 0 | 0 | 0 | 0 | 0 | 0 | 0 | 0 | 0 | 0 | 0 |  | 0 | 0 | 0 | 0 | 0 | 0 | 0 | 0 | 0 | 0 | 0 | 0 | 0 | 0 | 0 | 0 | 0 | 0 | 0 | 0 | 0 | 0 | 0 | 0 | 0 | 0 | 0 | 0 | 0 | 0 | 0 | 0 | 0 | 0 | 0 |  | 0 | 0 | 0 | 0 | 0 | 0 | 0 | 0 | 0 | 0 | 0 | 0 | 0 | 0 | 0 | 0 | 0 | 0 | 0 | 0 | 0 | 0 | 0 | 0 | 0 | 0 | 0 | 0 | 0 | 0 | 0 | 0 | 0 | 0 | 0 |  | 0 | 0 | 0 | 0 | 0 | 0 | 0 | 0 | 0 | 0 | 0 | 0 | 0 | 0 | 0 | 0 | 0 | 0 | 0 | 0 | 0 | 0 | 0 | 0 | 0 | 0 | 0 | 0 | 0 | 0 | 0 | 0 | 0 | 0 | 0 |  | 0 | 0 | 0 | 0 | 0 | 0 | 0 | 0 | 0 | 0 | 0 | 0 | 0 | 0 | 0 | 0 | 0 | 0 | 0 | 0 | 0 | 0 | 0 | 0 | 0 | 0 | 0 | 0 | 0 | 0 | 0 | 0 | 0 | 0 | 0 |  | 0 | 0 | 0 | 0 | 0 | 0 | 0 | 0 | 0 | 0 | 0 | 0 | 0 | 0 | 0 | 0 | 0 | 0 | 0 | 0 | 0 | 0 | 0 | 0 | 0 | 0 | 0 | 0 | 0 | 0 | 0 | 0 | 0 | 0 | 0 |  | 0 | 0 | 0 | 0 | 0 | 0 | 0 | 0 | 0 | 0 | 0 | 0 | 0 | 0 | 0 | 0 | 0 | 0 | 0 | 0 | 0 | 0 | 0 | 0 | 0 | 0 | 0 | 0 | 0 | 0 | 0 | 0 | 0 | 0 | 0 |  | 0 | 0 | 0 | 0 | 0 | 0 | 0 | 0 | 0 | 0 | 0 | 0 | 0 | 0 | 0 | 0 | 0 | 0 | 0 | 0 | 0 | 0 | 0 | 0 | 0 | 0 | 0 | 0 | 0 | 0 | 0 | 0 | 0 | 0 | 0 |  | 0 |  | 1.66 | 0 | 0 | 0 | 0.72858 | 0 | -0.27891 | 0.00010899 | 0 | -0.016416 | 0 | 1.1751 | 0 | -0.44986 | 0.00017579 | 0 | -0.026478 | 0 | 10 | 7 |  | 0 |  | 0 | 0 | 0 | 0 | 0 |  |  | 0 | 0 | 0 | 0 | 0 |  | 0 | 0 | 0 | 0 | 0 | 0 | 0 | 0 | 0 | 0 | 0 | 0 | 0 |  | 0 | 0 | 0 | 0 | 0 | 0 | 0 |  | 0 | 0 | 0 | 0 | 0 | 0 | 0 |  | 1 | 1 | 1 | 0 |  | 0 | 0 | 0 | 0 | 0 | 0 | 0 | 0 | 0 |  | 0 | 0 | 0 | 0 | 0 | 0 | 0 | 0 | 0 | 0 | 0 |  | 0 | 0 | 0 | 0 | 0 | 0 | 0 | 0 | 0
2023_Residential_Income Qualified | Residential_Income Qualified_IQ Retail Products_Electric_Lighting_Single-Family/Multifamily_LED Specialty Lamp, Decorative_2022, Year 3 Install_0_3W | Residential_Income Qualified_IQ Retail Products_Electric_Lighting_Single-Family/Multifamily_LED Specialty Lamp, Decorative_2022, Year 3 Install_0_3W_2023 |  | 208 |  | Residential | Income Qualified | IQ Retail Products | Electric | Lighting | Single-Family/Multifamily | LED Specialty Lamp, Decorative | 2022, Year 3 Install | 0 | 3W | 2023 | RS-LTG-LEDD-V12-210101 |  |  | n/a | n/a | n/a | n/a | n/a |  | 0 | 0 | 0 | 0 | 0 |  | 0 | 0 | 0 | 0 | 0 |  | 0 | 0 | 0 | 0 | 0 |  | 0 | 0 | 0 | 0 | 0 | 0 | 0 | 0 | 0 | 0 | 0 | 0 | 0 | 0 | 0 | 0 | 0 |  | 0 | 0 | 0 | 0 | 0 | 0 | 0 | 0 | 0 | 0 | 0 | 0 | 0 | 0 | 0 | 0 | 0 | 0 | 0 | 0 | 0 | 0 | 0 | 0 | 0 | 0 | 0 | 0 | 0 | 0 | 0 | 0 | 0 | 0 | 0 |  | 0 | 0 | 0 | 0 | 0 | 0 | 0 | 0 | 0 | 0 | 0 | 0 | 0 | 0 | 0 | 0 | 0 | 0 | 0 | 0 | 0 | 0 | 0 | 0 | 0 | 0 | 0 | 0 | 0 | 0 | 0 | 0 | 0 | 0 | 0 |  | 0 | 0 | 0 | 0 | 0 | 0 | 0 | 0 | 0 | 0 | 0 | 0 | 0 | 0 | 0 | 0 | 0 | 0 | 0 | 0 | 0 | 0 | 0 | 0 | 0 | 0 | 0 | 0 | 0 | 0 | 0 | 0 | 0 | 0 | 0 |  | 0 | 0 | 0 | 0 | 0 | 0 | 0 | 0 | 0 | 0 | 0 | 0 | 0 | 0 | 0 | 0 | 0 | 0 | 0 | 0 | 0 | 0 | 0 | 0 | 0 | 0 | 0 | 0 | 0 | 0 | 0 | 0 | 0 | 0 | 0 |  | 0 | 0 | 0 | 0 | 0 | 0 | 0 | 0 | 0 | 0 | 0 | 0 | 0 | 0 | 0 | 0 | 0 | 0 | 0 | 0 | 0 | 0 | 0 | 0 | 0 | 0 | 0 | 0 | 0 | 0 | 0 | 0 | 0 | 0 | 0 |  | 0 | 0 | 0 | 0 | 0 | 0 | 0 | 0 | 0 | 0 | 0 | 0 | 0 | 0 | 0 | 0 | 0 | 0 | 0 | 0 | 0 | 0 | 0 | 0 | 0 | 0 | 0 | 0 | 0 | 0 | 0 | 0 | 0 | 0 | 0 |  | 0 | 0 | 0 | 0 | 0 | 0 | 0 | 0 | 0 | 0 | 0 | 0 | 0 | 0 | 0 | 0 | 0 | 0 | 0 | 0 | 0 | 0 | 0 | 0 | 0 | 0 | 0 | 0 | 0 | 0 | 0 | 0 | 0 | 0 | 0 |  | 0 | 0 | 0 | 0 | 0 | 0 | 0 | 0 | 0 | 0 | 0 | 0 | 0 | 0 | 0 | 0 | 0 | 0 | 0 | 0 | 0 | 0 | 0 | 0 | 0 | 0 | 0 | 0 | 0 | 0 | 0 | 0 | 0 | 0 | 0 |  | 0 | 0 | 0 | 0 | 0 | 0 | 0 | 0 | 0 | 0 | 0 | 0 | 0 | 0 | 0 | 0 | 0 | 0 | 0 | 0 | 0 | 0 | 0 | 0 | 0 | 0 | 0 | 0 | 0 | 0 | 0 | 0 | 0 | 0 | 0 |  | 0 |  | 1.66 | 0 | 0 | 0 | 0.72858 | 0 | -0.27891 | 0.00010899 | 0 | -0.016416 | 0 | 1.1751 | 0 | -0.44986 | 0.00017579 | 0 | -0.026478 | 0 | 10 | 7 |  | 0 |  | 0 | 0 | 0 | 0 | 0 |  |  | 0 | 0 | 0 | 0 | 0 |  | 0 | 0 | 0 | 0 | 0 | 0 | 0 | 0 | 0 | 0 | 0 | 0 | 0 |  | 0 | 0 | 0 | 0 | 0 | 0 | 0 |  | 0 | 0 | 0 | 0 | 0 | 0 | 0 |  | 1 | 1 | 1 | 0 |  | 0 | 0 | 0 | 0 | 0 | 0 | 0 | 0 | 0 |  | 0 | 0 | 0 | 0 | 0 | 0 | 0 | 0 | 0 | 0 | 0 |  | 0 | 0 | 0 | 0 | 0 | 0 | 0 | 0 | 0
2024_Residential_Income Qualified | Residential_Income Qualified_IQ Retail Products_Electric_Lighting_Single-Family/Multifamily_LED Specialty Lamp, Decorative_2022, Year 3 Install_0_3W | Residential_Income Qualified_IQ Retail Products_Electric_Lighting_Single-Family/Multifamily_LED Specialty Lamp, Decorative_2022, Year 3 Install_0_3W_2024 |  | 208 |  | Residential | Income Qualified | IQ Retail Products | Electric | Lighting | Single-Family/Multifamily | LED Specialty Lamp, Decorative | 2022, Year 3 Install | 0 | 3W | 2024 | RS-LTG-LEDD-V12-210101 |  |  | 0.25251 | n/a | 0.25251 | 0.52363 | 0.3597 |  | -8400.4497 | 2837.7503 | -8400.4497 | -5353.5538 | -3767.9279 |  | 2837.7503 | 2837.7503 | 2837.7503 | 5884.6462 | 2116.7182 |  | 11238.2 | 0 | 11238.2 | 11238.2 | 5884.6462 |  | 1279.2475 | 1251.4583 | 223.449 | -637.4365 | 0 | 1103.5514 | -502.3869 | 199.4399 | -38.9273 | -40.645 | 8227.1203 | -2342.4741 | 0 | 11238.2 | 0 | 0 | 0 |  | 0 | 0 | 4.9101 | 4.9101 | 4.9101 | 4.9101 | 4.9101 | 4.9101 | 4.9101 | 3.0443 | 3.0443 | 3.0443 | 0 | 0 | 0 | 0 | 0 | 0 | 0 | 0 | 0 | 0 | 0 | 0 | 0 | 0 | 0 | 0 | 0 | 0 | 0 | 0 | 0 | 0 | 0 |  | 0 | 0 | 7.9556 | 7.9556 | 7.9556 | 7.9556 | 7.9556 | 7.9556 | 7.9556 | 4.9325 | 4.9325 | 4.9325 | 0 | 0 | 0 | 0 | 0 | 0 | 0 | 0 | 0 | 0 | 0 | 0 | 0 | 0 | 0 | 0 | 0 | 0 | 0 | 0 | 0 | 0 | 0 |  | 0 | 0 | 0 | 0 | 0 | 0 | 0 | 0 | 0 | 0 | 0 | 0 | 0 | 0 | 0 | 0 | 0 | 0 | 0 | 0 | 0 | 0 | 0 | 0 | 0 | 0 | 0 | 0 | 0 | 0 | 0 | 0 | 0 | 0 | 0 |  | 0 | 0 | 0 | 0 | 0 | 0 | 0 | 0 | 0 | 0 | 0 | 0 | 0 | 0 | 0 | 0 | 0 | 0 | 0 | 0 | 0 | 0 | 0 | 0 | 0 | 0 | 0 | 0 | 0 | 0 | 0 | 0 | 0 | 0 | 0 |  | 0 | 0 | -179.2571 | -179.2571 | -179.2571 | -179.2571 | -179.2571 | -179.2571 | -179.2571 | -111.1394 | -111.1394 | -111.1394 | 0 | 0 | 0 | 0 | 0 | 0 | 0 | 0 | 0 | 0 | 0 | 0 | 0 | 0 | 0 | 0 | 0 | 0 | 0 | 0 | 0 | 0 | 0 |  | 0 | 0 | 0 | 0 | 0 | 0 | 0 | 0 | 0 | 0 | 0 | 0 | 0 | 0 | 0 | 0 | 0 | 0 | 0 | 0 | 0 | 0 | 0 | 0 | 0 | 0 | 0 | 0 | 0 | 0 | 0 | 0 | 0 | 0 | 0 |  | 0 | 0 | 0 | 0 | 0 | 0 | 0 | 0 | 0 | 0 | 0 | 0 | 0 | 0 | 0 | 0 | 0 | 0 | 0 | 0 | 0 | 0 | 0 | 0 | 0 | 0 | 0 | 0 | 0 | 0 | 0 | 0 | 0 | 0 | 0 |  | 0 | 0 | 1.1901 | 1.1901 | 1.1901 | 1.1901 | 1.1901 | 1.1901 | 1.1901 | 0.73788 | 0.73788 | 0.73788 | 0 | 0 | 0 | 0 | 0 | 0 | 0 | 0 | 0 | 0 | 0 | 0 | 0 | 0 | 0 | 0 | 0 | 0 | 0 | 0 | 0 | 0 | 0 |  | 0 | 0 | 0 | 0 | 0 | 0 | 0 | 0 | 0 | 0 | 0 | 0 | 0 | 0 | 0 | 0 | 0 | 0 | 0 | 0 | 0 | 0 | 0 | 0 | 0 | 0 | 0 | 0 | 0 | 0 | 0 | 0 | 0 | 0 | 0 |  | 6770 |  | 1.66 | 0 | 0 | 0 | 0.72858 | 0 | -0.27891 | 0.00010899 | 0 | -0.016416 | 0 | 1.1751 | 0 | -0.44986 | 0.00017579 | 0 | -0.026478 | 0 | 10 | 7 |  | 11238.2 |  | 0 | 0 | 0 | 0 | 0 |  |  | 70.487 | 10.5445 | 0 | 0 | 0 |  | 7.9556 | 7.9556 | 0 | 7.9556 | 1.1901 | 0 | 0 | 0 | 7.9556 | 0 | 79.5564 | 0 | 0 |  | 4.9325 | 0 | -1.8882 | 0.73788 | 0 | -111.1394 | 0 |  | 7.9556 | 0 | -3.0455 | 1.1901 | 0 | -179.2571 | 0 |  | 1 | 1 | 1 | 0 |  | 0 | 0 | 0 | 0 | 0 | 0 | 0 | 0 | 0 |  | 0 | 0 | 0 | 0 | 0 | 0 | 0 | 0 | 0 | 0 | 55.6895 |  | 0 | 0 | 0 | 0 | 0 | 0 | 0 | 0 | 0
2025_Residential_Income Qualified | Residential_Income Qualified_IQ Retail Products_Electric_Lighting_Single-Family/Multifamily_LED Specialty Lamp, Decorative_2022, Year 3 Install_0_3W | Residential_Income Qualified_IQ Retail Products_Electric_Lighting_Single-Family/Multifamily_LED Specialty Lamp, Decorative_2022, Year 3 Install_0_3W_2025 |  | 208 |  | Residential | Income Qualified | IQ Retail Products | Electric | Lighting | Single-Family/Multifamily | LED Specialty Lamp, Decorative | 2022, Year 3 Install | 0 | 3W | 2025 | RS-LTG-LEDD-V12-210101 |  |  | n/a | n/a | n/a | n/a | n/a |  | 0 | 0 | 0 | 0 | 0 |  | 0 | 0 | 0 | 0 | 0 |  | 0 | 0 | 0 | 0 | 0 |  | 0 | 0 | 0 | 0 | 0 | 0 | 0 | 0 | 0 | 0 | 0 | 0 | 0 | 0 | 0 | 0 | 0 |  | 0 | 0 | 0 | 0 | 0 | 0 | 0 | 0 | 0 | 0 | 0 | 0 | 0 | 0 | 0 | 0 | 0 | 0 | 0 | 0 | 0 | 0 | 0 | 0 | 0 | 0 | 0 | 0 | 0 | 0 | 0 | 0 | 0 | 0 | 0 |  | 0 | 0 | 0 | 0 | 0 | 0 | 0 | 0 | 0 | 0 | 0 | 0 | 0 | 0 | 0 | 0 | 0 | 0 | 0 | 0 | 0 | 0 | 0 | 0 | 0 | 0 | 0 | 0 | 0 | 0 | 0 | 0 | 0 | 0 | 0 |  | 0 | 0 | 0 | 0 | 0 | 0 | 0 | 0 | 0 | 0 | 0 | 0 | 0 | 0 | 0 | 0 | 0 | 0 | 0 | 0 | 0 | 0 | 0 | 0 | 0 | 0 | 0 | 0 | 0 | 0 | 0 | 0 | 0 | 0 | 0 |  | 0 | 0 | 0 | 0 | 0 | 0 | 0 | 0 | 0 | 0 | 0 | 0 | 0 | 0 | 0 | 0 | 0 | 0 | 0 | 0 | 0 | 0 | 0 | 0 | 0 | 0 | 0 | 0 | 0 | 0 | 0 | 0 | 0 | 0 | 0 |  | 0 | 0 | 0 | 0 | 0 | 0 | 0 | 0 | 0 | 0 | 0 | 0 | 0 | 0 | 0 | 0 | 0 | 0 | 0 | 0 | 0 | 0 | 0 | 0 | 0 | 0 | 0 | 0 | 0 | 0 | 0 | 0 | 0 | 0 | 0 |  | 0 | 0 | 0 | 0 | 0 | 0 | 0 | 0 | 0 | 0 | 0 | 0 | 0 | 0 | 0 | 0 | 0 | 0 | 0 | 0 | 0 | 0 | 0 | 0 | 0 | 0 | 0 | 0 | 0 | 0 | 0 | 0 | 0 | 0 | 0 |  | 0 | 0 | 0 | 0 | 0 | 0 | 0 | 0 | 0 | 0 | 0 | 0 | 0 | 0 | 0 | 0 | 0 | 0 | 0 | 0 | 0 | 0 | 0 | 0 | 0 | 0 | 0 | 0 | 0 | 0 | 0 | 0 | 0 | 0 | 0 |  | 0 | 0 | 0 | 0 | 0 | 0 | 0 | 0 | 0 | 0 | 0 | 0 | 0 | 0 | 0 | 0 | 0 | 0 | 0 | 0 | 0 | 0 | 0 | 0 | 0 | 0 | 0 | 0 | 0 | 0 | 0 | 0 | 0 | 0 | 0 |  | 0 | 0 | 0 | 0 | 0 | 0 | 0 | 0 | 0 | 0 | 0 | 0 | 0 | 0 | 0 | 0 | 0 | 0 | 0 | 0 | 0 | 0 | 0 | 0 | 0 | 0 | 0 | 0 | 0 | 0 | 0 | 0 | 0 | 0 | 0 |  | 0 |  | 1.66 | 0 | 0 | 0 | 0.72858 | 0 | -0.27891 | 0.00010899 | 0 | -0.016416 | 0 | 1.1751 | 0 | -0.44986 | 0.00017579 | 0 | -0.026478 | 0 | 10 | 7 |  | 0 |  | 0 | 0 | 0 | 0 | 0 |  |  | 0 | 0 | 0 | 0 | 0 |  | 0 | 0 | 0 | 0 | 0 | 0 | 0 | 0 | 0 | 0 | 0 | 0 | 0 |  | 0 | 0 | 0 | 0 | 0 | 0 | 0 |  | 0 | 0 | 0 | 0 | 0 | 0 | 0 |  | 1 | 1 | 1 | 0 |  | 0 | 0 | 0 | 0 | 0 | 0 | 0 | 0 | 0 |  | 0 | 0 | 0 | 0 | 0 | 0 | 0 | 0 | 0 | 0 | 0 |  | 0 | 0 | 0 | 0 | 0 | 0 | 0 | 0 | 0
2022_Residential_Income Qualified | Residential_Income Qualified_IQ Retail Products_Electric_Lighting_Single-Family/Multifamily_LED Specialty Lamp, Decorative_2023, Year 1 Install_0_12W | Residential_Income Qualified_IQ Retail Products_Electric_Lighting_Single-Family/Multifamily_LED Specialty Lamp, Decorative_2023, Year 1 Install_0_12W_2022 |  | 209 |  | Residential | Income Qualified | IQ Retail Products | Electric | Lighting | Single-Family/Multifamily | LED Specialty Lamp, Decorative | 2023, Year 1 Install | 0 | 12W | 2022 | RS-LTG-LEDD-V12-210101 |  |  | n/a | n/a | n/a | n/a | n/a |  | 0 | 0 | 0 | 0 | 0 |  | 0 | 0 | 0 | 0 | 0 |  | 0 | 0 | 0 | 0 | 0 |  | 0 | 0 | 0 | 0 | 0 | 0 | 0 | 0 | 0 | 0 | 0 | 0 | 0 | 0 | 0 | 0 | 0 |  | 0 | 0 | 0 | 0 | 0 | 0 | 0 | 0 | 0 | 0 | 0 | 0 | 0 | 0 | 0 | 0 | 0 | 0 | 0 | 0 | 0 | 0 | 0 | 0 | 0 | 0 | 0 | 0 | 0 | 0 | 0 | 0 | 0 | 0 | 0 |  | 0 | 0 | 0 | 0 | 0 | 0 | 0 | 0 | 0 | 0 | 0 | 0 | 0 | 0 | 0 | 0 | 0 | 0 | 0 | 0 | 0 | 0 | 0 | 0 | 0 | 0 | 0 | 0 | 0 | 0 | 0 | 0 | 0 | 0 | 0 |  | 0 | 0 | 0 | 0 | 0 | 0 | 0 | 0 | 0 | 0 | 0 | 0 | 0 | 0 | 0 | 0 | 0 | 0 | 0 | 0 | 0 | 0 | 0 | 0 | 0 | 0 | 0 | 0 | 0 | 0 | 0 | 0 | 0 | 0 | 0 |  | 0 | 0 | 0 | 0 | 0 | 0 | 0 | 0 | 0 | 0 | 0 | 0 | 0 | 0 | 0 | 0 | 0 | 0 | 0 | 0 | 0 | 0 | 0 | 0 | 0 | 0 | 0 | 0 | 0 | 0 | 0 | 0 | 0 | 0 | 0 |  | 0 | 0 | 0 | 0 | 0 | 0 | 0 | 0 | 0 | 0 | 0 | 0 | 0 | 0 | 0 | 0 | 0 | 0 | 0 | 0 | 0 | 0 | 0 | 0 | 0 | 0 | 0 | 0 | 0 | 0 | 0 | 0 | 0 | 0 | 0 |  | 0 | 0 | 0 | 0 | 0 | 0 | 0 | 0 | 0 | 0 | 0 | 0 | 0 | 0 | 0 | 0 | 0 | 0 | 0 | 0 | 0 | 0 | 0 | 0 | 0 | 0 | 0 | 0 | 0 | 0 | 0 | 0 | 0 | 0 | 0 |  | 0 | 0 | 0 | 0 | 0 | 0 | 0 | 0 | 0 | 0 | 0 | 0 | 0 | 0 | 0 | 0 | 0 | 0 | 0 | 0 | 0 | 0 | 0 | 0 | 0 | 0 | 0 | 0 | 0 | 0 | 0 | 0 | 0 | 0 | 0 |  | 0 | 0 | 0 | 0 | 0 | 0 | 0 | 0 | 0 | 0 | 0 | 0 | 0 | 0 | 0 | 0 | 0 | 0 | 0 | 0 | 0 | 0 | 0 | 0 | 0 | 0 | 0 | 0 | 0 | 0 | 0 | 0 | 0 | 0 | 0 |  | 0 | 0 | 0 | 0 | 0 | 0 | 0 | 0 | 0 | 0 | 0 | 0 | 0 | 0 | 0 | 0 | 0 | 0 | 0 | 0 | 0 | 0 | 0 | 0 | 0 | 0 | 0 | 0 | 0 | 0 | 0 | 0 | 0 | 0 | 0 |  | 0 |  | 1.66 | 0 | 0 | 0 | 9.9439 | 0 | -3.8067 | 0.0014876 | 0 | -0.22406 | 0 | 16.0386 | 0 | -6.1398 | 0.0023993 | 0 | -0.36138 | 0 | 10 | 7 |  | 0 |  | 0 | 0 | 0 | 0 | 0 |  |  | 0 | 0 | 0 | 0 | 0 |  | 0 | 0 | 0 | 0 | 0 | 0 | 0 | 0 | 0 | 0 | 0 | 0 | 0 |  | 0 | 0 | 0 | 0 | 0 | 0 | 0 |  | 0 | 0 | 0 | 0 | 0 | 0 | 0 |  | 1 | 1 | 1 | 0 |  | 0 | 0 | 0 | 0 | 0 | 0 | 0 | 0 | 0 |  | 0 | 0 | 0 | 0 | 0 | 0 | 0 | 0 | 0 | 0 | 0 |  | 0 | 0 | 0 | 0 | 0 | 0 | 0 | 0 | 0
2023_Residential_Income Qualified | Residential_Income Qualified_IQ Retail Products_Electric_Lighting_Single-Family/Multifamily_LED Specialty Lamp, Decorative_2023, Year 1 Install_0_12W | Residential_Income Qualified_IQ Retail Products_Electric_Lighting_Single-Family/Multifamily_LED Specialty Lamp, Decorative_2023, Year 1 Install_0_12W_2023 |  | 209 |  | Residential | Income Qualified | IQ Retail Products | Electric | Lighting | Single-Family/Multifamily | LED Specialty Lamp, Decorative | 2023, Year 1 Install | 0 | 12W | 2023 | RS-LTG-LEDD-V12-210101 |  |  | 2.8121 | 2.8121 | 2.8121 | 8.0974 | 0.31228 |  | 8179.8422 | 8179.8422 | 8179.8422 | 26591.3526 | -20863.9146 |  | 12693.8422 | 12693.8422 | 12693.8422 | 30337.9726 | 9474.058 |  | 4514 | 4514 | 4514 | 3746.62 | 30337.9726 |  | 5705.3498 | 5581.4122 | 996.5662 | -2809.2703 | 0 | 4821.6952 | -2195.0554 | 955.3558 | -176.9753 | -185.2362 | 35967.4951 | -10143.5225 | 0 | 3746.62 | 4514 | 767.38 | 0 |  | 0 | 22.3416 | 22.3416 | 22.3416 | 22.3416 | 22.3416 | 22.3416 | 22.3416 | 13.8518 | 13.8518 | 13.8518 | 0 | 0 | 0 | 0 | 0 | 0 | 0 | 0 | 0 | 0 | 0 | 0 | 0 | 0 | 0 | 0 | 0 | 0 | 0 | 0 | 0 | 0 | 0 | 0 |  | 0 | 36.1991 | 36.1991 | 36.1991 | 36.1991 | 36.1991 | 36.1991 | 36.1991 | 22.4434 | 22.4434 | 22.4434 | 0 | 0 | 0 | 0 | 0 | 0 | 0 | 0 | 0 | 0 | 0 | 0 | 0 | 0 | 0 | 0 | 0 | 0 | 0 | 0 | 0 | 0 | 0 | 0 |  | 0 | 0 | 0 | 0 | 0 | 0 | 0 | 0 | 0 | 0 | 0 | 0 | 0 | 0 | 0 | 0 | 0 | 0 | 0 | 0 | 0 | 0 | 0 | 0 | 0 | 0 | 0 | 0 | 0 | 0 | 0 | 0 | 0 | 0 | 0 |  | 0 | 0 | 0 | 0 | 0 | 0 | 0 | 0 | 0 | 0 | 0 | 0 | 0 | 0 | 0 | 0 | 0 | 0 | 0 | 0 | 0 | 0 | 0 | 0 | 0 | 0 | 0 | 0 | 0 | 0 | 0 | 0 | 0 | 0 | 0 |  | 0 | -815.6401 | -815.6401 | -815.6401 | -815.6401 | -815.6401 | -815.6401 | -815.6401 | -505.6969 | -505.6969 | -505.6969 | 0 | 0 | 0 | 0 | 0 | 0 | 0 | 0 | 0 | 0 | 0 | 0 | 0 | 0 | 0 | 0 | 0 | 0 | 0 | 0 | 0 | 0 | 0 | 0 |  | 0 | 0 | 0 | 0 | 0 | 0 | 0 | 0 | 0 | 0 | 0 | 0 | 0 | 0 | 0 | 0 | 0 | 0 | 0 | 0 | 0 | 0 | 0 | 0 | 0 | 0 | 0 | 0 | 0 | 0 | 0 | 0 | 0 | 0 | 0 |  | 0 | 0 | 0 | 0 | 0 | 0 | 0 | 0 | 0 | 0 | 0 | 0 | 0 | 0 | 0 | 0 | 0 | 0 | 0 | 0 | 0 | 0 | 0 | 0 | 0 | 0 | 0 | 0 | 0 | 0 | 0 | 0 | 0 | 0 | 0 |  | 0 | 5.4152 | 5.4152 | 5.4152 | 5.4152 | 5.4152 | 5.4152 | 5.4152 | 3.3574 | 3.3574 | 3.3574 | 0 | 0 | 0 | 0 | 0 | 0 | 0 | 0 | 0 | 0 | 0 | 0 | 0 | 0 | 0 | 0 | 0 | 0 | 0 | 0 | 0 | 0 | 0 | 0 |  | 0 | 0 | 0 | 0 | 0 | 0 | 0 | 0 | 0 | 0 | 0 | 0 | 0 | 0 | 0 | 0 | 0 | 0 | 0 | 0 | 0 | 0 | 0 | 0 | 0 | 0 | 0 | 0 | 0 | 0 | 0 | 0 | 0 | 0 | 0 |  | 2257 |  | 1.66 | 0 | 0 | 0 | 9.9439 | 0 | -3.8067 | 0.0014876 | 0 | -0.22406 | 0 | 16.0386 | 0 | -6.1398 | 0.0023993 | 0 | -0.36138 | 0 | 10 | 7 |  | 3746.62 |  | 0 | 4514 | 0 | 0 | 4514 |  |  | 320.7237 | 47.9789 | 0 | 0 | 0 |  | 36.1991 | 36.1991 | 0 | 36.1991 | 5.4152 | 0 | 0 | 0 | 36.1991 | 0 | 361.9907 | 0 | 0 |  | 22.4434 | 0 | -8.5916 | 3.3574 | 0 | -505.6969 | 0 |  | 36.1991 | 0 | -13.8575 | 5.4152 | 0 | -815.6401 | 0 |  | 1 | 1 | 1 | 0 |  | 0 | 0 | 0 | 0 | 0 | 0 | 0 | 0 | 13.7556 |  | 0 | 0 | 0 | 0 | 0 | 0 | 0 | 0 | 4129.1178 | 8643.1178 | 275.8369 |  | 0 | 0 | 0 | 0 | 0 | 0 | 0 | 0 | 0
2024_Residential_Income Qualified | Residential_Income Qualified_IQ Retail Products_Electric_Lighting_Single-Family/Multifamily_LED Specialty Lamp, Decorative_2023, Year 1 Install_0_12W | Residential_Income Qualified_IQ Retail Products_Electric_Lighting_Single-Family/Multifamily_LED Specialty Lamp, Decorative_2023, Year 1 Install_0_12W_2024 |  | 209 |  | Residential | Income Qualified | IQ Retail Products | Electric | Lighting | Single-Family/Multifamily | LED Specialty Lamp, Decorative | 2023, Year 1 Install | 0 | 12W | 2024 | RS-LTG-LEDD-V12-210101 |  |  | n/a | n/a | n/a | n/a | n/a |  | 0 | 0 | 0 | 0 | 0 |  | 0 | 0 | 0 | 0 | 0 |  | 0 | 0 | 0 | 0 | 0 |  | 0 | 0 | 0 | 0 | 0 | 0 | 0 | 0 | 0 | 0 | 0 | 0 | 0 | 0 | 0 | 0 | 0 |  | 0 | 0 | 0 | 0 | 0 | 0 | 0 | 0 | 0 | 0 | 0 | 0 | 0 | 0 | 0 | 0 | 0 | 0 | 0 | 0 | 0 | 0 | 0 | 0 | 0 | 0 | 0 | 0 | 0 | 0 | 0 | 0 | 0 | 0 | 0 |  | 0 | 0 | 0 | 0 | 0 | 0 | 0 | 0 | 0 | 0 | 0 | 0 | 0 | 0 | 0 | 0 | 0 | 0 | 0 | 0 | 0 | 0 | 0 | 0 | 0 | 0 | 0 | 0 | 0 | 0 | 0 | 0 | 0 | 0 | 0 |  | 0 | 0 | 0 | 0 | 0 | 0 | 0 | 0 | 0 | 0 | 0 | 0 | 0 | 0 | 0 | 0 | 0 | 0 | 0 | 0 | 0 | 0 | 0 | 0 | 0 | 0 | 0 | 0 | 0 | 0 | 0 | 0 | 0 | 0 | 0 |  | 0 | 0 | 0 | 0 | 0 | 0 | 0 | 0 | 0 | 0 | 0 | 0 | 0 | 0 | 0 | 0 | 0 | 0 | 0 | 0 | 0 | 0 | 0 | 0 | 0 | 0 | 0 | 0 | 0 | 0 | 0 | 0 | 0 | 0 | 0 |  | 0 | 0 | 0 | 0 | 0 | 0 | 0 | 0 | 0 | 0 | 0 | 0 | 0 | 0 | 0 | 0 | 0 | 0 | 0 | 0 | 0 | 0 | 0 | 0 | 0 | 0 | 0 | 0 | 0 | 0 | 0 | 0 | 0 | 0 | 0 |  | 0 | 0 | 0 | 0 | 0 | 0 | 0 | 0 | 0 | 0 | 0 | 0 | 0 | 0 | 0 | 0 | 0 | 0 | 0 | 0 | 0 | 0 | 0 | 0 | 0 | 0 | 0 | 0 | 0 | 0 | 0 | 0 | 0 | 0 | 0 |  | 0 | 0 | 0 | 0 | 0 | 0 | 0 | 0 | 0 | 0 | 0 | 0 | 0 | 0 | 0 | 0 | 0 | 0 | 0 | 0 | 0 | 0 | 0 | 0 | 0 | 0 | 0 | 0 | 0 | 0 | 0 | 0 | 0 | 0 | 0 |  | 0 | 0 | 0 | 0 | 0 | 0 | 0 | 0 | 0 | 0 | 0 | 0 | 0 | 0 | 0 | 0 | 0 | 0 | 0 | 0 | 0 | 0 | 0 | 0 | 0 | 0 | 0 | 0 | 0 | 0 | 0 | 0 | 0 | 0 | 0 |  | 0 | 0 | 0 | 0 | 0 | 0 | 0 | 0 | 0 | 0 | 0 | 0 | 0 | 0 | 0 | 0 | 0 | 0 | 0 | 0 | 0 | 0 | 0 | 0 | 0 | 0 | 0 | 0 | 0 | 0 | 0 | 0 | 0 | 0 | 0 |  | 0 |  | 1.66 | 0 | 0 | 0 | 9.9439 | 0 | -3.8067 | 0.0014876 | 0 | -0.22406 | 0 | 16.0386 | 0 | -6.1398 | 0.0023993 | 0 | -0.36138 | 0 | 10 | 7 |  | 0 |  | 0 | 0 | 0 | 0 | 0 |  |  | 0 | 0 | 0 | 0 | 0 |  | 0 | 0 | 0 | 0 | 0 | 0 | 0 | 0 | 0 | 0 | 0 | 0 | 0 |  | 0 | 0 | 0 | 0 | 0 | 0 | 0 |  | 0 | 0 | 0 | 0 | 0 | 0 | 0 |  | 1 | 1 | 1 | 0 |  | 0 | 0 | 0 | 0 | 0 | 0 | 0 | 0 | 0 |  | 0 | 0 | 0 | 0 | 0 | 0 | 0 | 0 | 0 | 0 | 0 |  | 0 | 0 | 0 | 0 | 0 | 0 | 0 | 0 | 0
2025_Residential_Income Qualified | Residential_Income Qualified_IQ Retail Products_Electric_Lighting_Single-Family/Multifamily_LED Specialty Lamp, Decorative_2023, Year 1 Install_0_12W | Residential_Income Qualified_IQ Retail Products_Electric_Lighting_Single-Family/Multifamily_LED Specialty Lamp, Decorative_2023, Year 1 Install_0_12W_2025 |  | 209 |  | Residential | Income Qualified | IQ Retail Products | Electric | Lighting | Single-Family/Multifamily | LED Specialty Lamp, Decorative | 2023, Year 1 Install | 0 | 12W | 2025 | RS-LTG-LEDD-V12-210101 |  |  | n/a | n/a | n/a | n/a | n/a |  | 0 | 0 | 0 | 0 | 0 |  | 0 | 0 | 0 | 0 | 0 |  | 0 | 0 | 0 | 0 | 0 |  | 0 | 0 | 0 | 0 | 0 | 0 | 0 | 0 | 0 | 0 | 0 | 0 | 0 | 0 | 0 | 0 | 0 |  | 0 | 0 | 0 | 0 | 0 | 0 | 0 | 0 | 0 | 0 | 0 | 0 | 0 | 0 | 0 | 0 | 0 | 0 | 0 | 0 | 0 | 0 | 0 | 0 | 0 | 0 | 0 | 0 | 0 | 0 | 0 | 0 | 0 | 0 | 0 |  | 0 | 0 | 0 | 0 | 0 | 0 | 0 | 0 | 0 | 0 | 0 | 0 | 0 | 0 | 0 | 0 | 0 | 0 | 0 | 0 | 0 | 0 | 0 | 0 | 0 | 0 | 0 | 0 | 0 | 0 | 0 | 0 | 0 | 0 | 0 |  | 0 | 0 | 0 | 0 | 0 | 0 | 0 | 0 | 0 | 0 | 0 | 0 | 0 | 0 | 0 | 0 | 0 | 0 | 0 | 0 | 0 | 0 | 0 | 0 | 0 | 0 | 0 | 0 | 0 | 0 | 0 | 0 | 0 | 0 | 0 |  | 0 | 0 | 0 | 0 | 0 | 0 | 0 | 0 | 0 | 0 | 0 | 0 | 0 | 0 | 0 | 0 | 0 | 0 | 0 | 0 | 0 | 0 | 0 | 0 | 0 | 0 | 0 | 0 | 0 | 0 | 0 | 0 | 0 | 0 | 0 |  | 0 | 0 | 0 | 0 | 0 | 0 | 0 | 0 | 0 | 0 | 0 | 0 | 0 | 0 | 0 | 0 | 0 | 0 | 0 | 0 | 0 | 0 | 0 | 0 | 0 | 0 | 0 | 0 | 0 | 0 | 0 | 0 | 0 | 0 | 0 |  | 0 | 0 | 0 | 0 | 0 | 0 | 0 | 0 | 0 | 0 | 0 | 0 | 0 | 0 | 0 | 0 | 0 | 0 | 0 | 0 | 0 | 0 | 0 | 0 | 0 | 0 | 0 | 0 | 0 | 0 | 0 | 0 | 0 | 0 | 0 |  | 0 | 0 | 0 | 0 | 0 | 0 | 0 | 0 | 0 | 0 | 0 | 0 | 0 | 0 | 0 | 0 | 0 | 0 | 0 | 0 | 0 | 0 | 0 | 0 | 0 | 0 | 0 | 0 | 0 | 0 | 0 | 0 | 0 | 0 | 0 |  | 0 | 0 | 0 | 0 | 0 | 0 | 0 | 0 | 0 | 0 | 0 | 0 | 0 | 0 | 0 | 0 | 0 | 0 | 0 | 0 | 0 | 0 | 0 | 0 | 0 | 0 | 0 | 0 | 0 | 0 | 0 | 0 | 0 | 0 | 0 |  | 0 | 0 | 0 | 0 | 0 | 0 | 0 | 0 | 0 | 0 | 0 | 0 | 0 | 0 | 0 | 0 | 0 | 0 | 0 | 0 | 0 | 0 | 0 | 0 | 0 | 0 | 0 | 0 | 0 | 0 | 0 | 0 | 0 | 0 | 0 |  | 0 |  | 1.66 | 0 | 0 | 0 | 9.9439 | 0 | -3.8067 | 0.0014876 | 0 | -0.22406 | 0 | 16.0386 | 0 | -6.1398 | 0.0023993 | 0 | -0.36138 | 0 | 10 | 7 |  | 0 |  | 0 | 0 | 0 | 0 | 0 |  |  | 0 | 0 | 0 | 0 | 0 |  | 0 | 0 | 0 | 0 | 0 | 0 | 0 | 0 | 0 | 0 | 0 | 0 | 0 |  | 0 | 0 | 0 | 0 | 0 | 0 | 0 |  | 0 | 0 | 0 | 0 | 0 | 0 | 0 |  | 1 | 1 | 1 | 0 |  | 0 | 0 | 0 | 0 | 0 | 0 | 0 | 0 | 0 |  | 0 | 0 | 0 | 0 | 0 | 0 | 0 | 0 | 0 | 0 | 0 |  | 0 | 0 | 0 | 0 | 0 | 0 | 0 | 0 | 0
2022_Residential_Income Qualified | Residential_Income Qualified_IQ Retail Products_Electric_Lighting_Single-Family/Multifamily_LED Specialty Lamp, Decorative_2023, Year 1 Install_0_3W | Residential_Income Qualified_IQ Retail Products_Electric_Lighting_Single-Family/Multifamily_LED Specialty Lamp, Decorative_2023, Year 1 Install_0_3W_2022 |  | 210 |  | Residential | Income Qualified | IQ Retail Products | Electric | Lighting | Single-Family/Multifamily | LED Specialty Lamp, Decorative | 2023, Year 1 Install | 0 | 3W | 2022 | RS-LTG-LEDD-V12-210101 |  |  | n/a | n/a | n/a | n/a | n/a |  | 0 | 0 | 0 | 0 | 0 |  | 0 | 0 | 0 | 0 | 0 |  | 0 | 0 | 0 | 0 | 0 |  | 0 | 0 | 0 | 0 | 0 | 0 | 0 | 0 | 0 | 0 | 0 | 0 | 0 | 0 | 0 | 0 | 0 |  | 0 | 0 | 0 | 0 | 0 | 0 | 0 | 0 | 0 | 0 | 0 | 0 | 0 | 0 | 0 | 0 | 0 | 0 | 0 | 0 | 0 | 0 | 0 | 0 | 0 | 0 | 0 | 0 | 0 | 0 | 0 | 0 | 0 | 0 | 0 |  | 0 | 0 | 0 | 0 | 0 | 0 | 0 | 0 | 0 | 0 | 0 | 0 | 0 | 0 | 0 | 0 | 0 | 0 | 0 | 0 | 0 | 0 | 0 | 0 | 0 | 0 | 0 | 0 | 0 | 0 | 0 | 0 | 0 | 0 | 0 |  | 0 | 0 | 0 | 0 | 0 | 0 | 0 | 0 | 0 | 0 | 0 | 0 | 0 | 0 | 0 | 0 | 0 | 0 | 0 | 0 | 0 | 0 | 0 | 0 | 0 | 0 | 0 | 0 | 0 | 0 | 0 | 0 | 0 | 0 | 0 |  | 0 | 0 | 0 | 0 | 0 | 0 | 0 | 0 | 0 | 0 | 0 | 0 | 0 | 0 | 0 | 0 | 0 | 0 | 0 | 0 | 0 | 0 | 0 | 0 | 0 | 0 | 0 | 0 | 0 | 0 | 0 | 0 | 0 | 0 | 0 |  | 0 | 0 | 0 | 0 | 0 | 0 | 0 | 0 | 0 | 0 | 0 | 0 | 0 | 0 | 0 | 0 | 0 | 0 | 0 | 0 | 0 | 0 | 0 | 0 | 0 | 0 | 0 | 0 | 0 | 0 | 0 | 0 | 0 | 0 | 0 |  | 0 | 0 | 0 | 0 | 0 | 0 | 0 | 0 | 0 | 0 | 0 | 0 | 0 | 0 | 0 | 0 | 0 | 0 | 0 | 0 | 0 | 0 | 0 | 0 | 0 | 0 | 0 | 0 | 0 | 0 | 0 | 0 | 0 | 0 | 0 |  | 0 | 0 | 0 | 0 | 0 | 0 | 0 | 0 | 0 | 0 | 0 | 0 | 0 | 0 | 0 | 0 | 0 | 0 | 0 | 0 | 0 | 0 | 0 | 0 | 0 | 0 | 0 | 0 | 0 | 0 | 0 | 0 | 0 | 0 | 0 |  | 0 | 0 | 0 | 0 | 0 | 0 | 0 | 0 | 0 | 0 | 0 | 0 | 0 | 0 | 0 | 0 | 0 | 0 | 0 | 0 | 0 | 0 | 0 | 0 | 0 | 0 | 0 | 0 | 0 | 0 | 0 | 0 | 0 | 0 | 0 |  | 0 | 0 | 0 | 0 | 0 | 0 | 0 | 0 | 0 | 0 | 0 | 0 | 0 | 0 | 0 | 0 | 0 | 0 | 0 | 0 | 0 | 0 | 0 | 0 | 0 | 0 | 0 | 0 | 0 | 0 | 0 | 0 | 0 | 0 | 0 |  | 0 |  | 1.66 | 0 | 0 | 0 | 7.8131 | 0 | -2.9909 | 0.0011688 | 0 | -0.17604 | 0 | 12.6017 | 0 | -4.8241 | 0.0018852 | 0 | -0.28394 | 0 | 10 | 7 |  | 0 |  | 0 | 0 | 0 | 0 | 0 |  |  | 0 | 0 | 0 | 0 | 0 |  | 0 | 0 | 0 | 0 | 0 | 0 | 0 | 0 | 0 | 0 | 0 | 0 | 0 |  | 0 | 0 | 0 | 0 | 0 | 0 | 0 |  | 0 | 0 | 0 | 0 | 0 | 0 | 0 |  | 1 | 1 | 1 | 0 |  | 0 | 0 | 0 | 0 | 0 | 0 | 0 | 0 | 0 |  | 0 | 0 | 0 | 0 | 0 | 0 | 0 | 0 | 0 | 0 | 0 |  | 0 | 0 | 0 | 0 | 0 | 0 | 0 | 0 | 0
2023_Residential_Income Qualified | Residential_Income Qualified_IQ Retail Products_Electric_Lighting_Single-Family/Multifamily_LED Specialty Lamp, Decorative_2023, Year 1 Install_0_3W | Residential_Income Qualified_IQ Retail Products_Electric_Lighting_Single-Family/Multifamily_LED Specialty Lamp, Decorative_2023, Year 1 Install_0_3W_2023 |  | 210 |  | Residential | Income Qualified | IQ Retail Products | Electric | Lighting | Single-Family/Multifamily | LED Specialty Lamp, Decorative | 2023, Year 1 Install | 0 | 3W | 2023 | RS-LTG-LEDD-V12-210101 |  |  | 2.2095 | 2.2095 | 2.2095 | 6.6204 | 0.30011 |  | 16376.7804 | 16376.7804 | 16376.7804 | 63163.6027 | -52073.3927 |  | 29916.7804 | 29916.7804 | 29916.7804 | 74401.8027 | 22328.4099 |  | 13540 | 13540 | 13540 | 11238.2 | 74401.8027 |  | 13446.3385 | 13154.2428 | 2348.7021 | -6620.8734 | 0 | 11363.746 | -5173.2951 | 2251.5776 | -417.0944 | -436.5636 | 84768.0031 | -23906.2004 | 0 | 11238.2 | 13540 | 2301.8 | 0 |  | 0 | 52.6546 | 52.6546 | 52.6546 | 52.6546 | 52.6546 | 52.6546 | 52.6546 | 32.6458 | 32.6458 | 32.6458 | 0 | 0 | 0 | 0 | 0 | 0 | 0 | 0 | 0 | 0 | 0 | 0 | 0 | 0 | 0 | 0 | 0 | 0 | 0 | 0 | 0 | 0 | 0 | 0 |  | 0 | 85.3138 | 85.3138 | 85.3138 | 85.3138 | 85.3138 | 85.3138 | 85.3138 | 52.8945 | 52.8945 | 52.8945 | 0 | 0 | 0 | 0 | 0 | 0 | 0 | 0 | 0 | 0 | 0 | 0 | 0 | 0 | 0 | 0 | 0 | 0 | 0 | 0 | 0 | 0 | 0 | 0 |  | 0 | 0 | 0 | 0 | 0 | 0 | 0 | 0 | 0 | 0 | 0 | 0 | 0 | 0 | 0 | 0 | 0 | 0 | 0 | 0 | 0 | 0 | 0 | 0 | 0 | 0 | 0 | 0 | 0 | 0 | 0 | 0 | 0 | 0 | 0 |  | 0 | 0 | 0 | 0 | 0 | 0 | 0 | 0 | 0 | 0 | 0 | 0 | 0 | 0 | 0 | 0 | 0 | 0 | 0 | 0 | 0 | 0 | 0 | 0 | 0 | 0 | 0 | 0 | 0 | 0 | 0 | 0 | 0 | 0 | 0 |  | 0 | -1922.2963 | -1922.2963 | -1922.2963 | -1922.2963 | -1922.2963 | -1922.2963 | -1922.2963 | -1191.8237 | -1191.8237 | -1191.8237 | 0 | 0 | 0 | 0 | 0 | 0 | 0 | 0 | 0 | 0 | 0 | 0 | 0 | 0 | 0 | 0 | 0 | 0 | 0 | 0 | 0 | 0 | 0 | 0 |  | 0 | 0 | 0 | 0 | 0 | 0 | 0 | 0 | 0 | 0 | 0 | 0 | 0 | 0 | 0 | 0 | 0 | 0 | 0 | 0 | 0 | 0 | 0 | 0 | 0 | 0 | 0 | 0 | 0 | 0 | 0 | 0 | 0 | 0 | 0 |  | 0 | 0 | 0 | 0 | 0 | 0 | 0 | 0 | 0 | 0 | 0 | 0 | 0 | 0 | 0 | 0 | 0 | 0 | 0 | 0 | 0 | 0 | 0 | 0 | 0 | 0 | 0 | 0 | 0 | 0 | 0 | 0 | 0 | 0 | 0 |  | 0 | 12.7626 | 12.7626 | 12.7626 | 12.7626 | 12.7626 | 12.7626 | 12.7626 | 7.9128 | 7.9128 | 7.9128 | 0 | 0 | 0 | 0 | 0 | 0 | 0 | 0 | 0 | 0 | 0 | 0 | 0 | 0 | 0 | 0 | 0 | 0 | 0 | 0 | 0 | 0 | 0 | 0 |  | 0 | 0 | 0 | 0 | 0 | 0 | 0 | 0 | 0 | 0 | 0 | 0 | 0 | 0 | 0 | 0 | 0 | 0 | 0 | 0 | 0 | 0 | 0 | 0 | 0 | 0 | 0 | 0 | 0 | 0 | 0 | 0 | 0 | 0 | 0 |  | 6770 |  | 1.66 | 0 | 0 | 0 | 7.8131 | 0 | -2.9909 | 0.0011688 | 0 | -0.17604 | 0 | 12.6017 | 0 | -4.8241 | 0.0018852 | 0 | -0.28394 | 0 | 10 | 7 |  | 11238.2 |  | 0 | 13540 | 0 | 0 | 13540 |  |  | 755.88 | 113.0764 | 0 | 0 | 0 |  | 85.3138 | 85.3138 | 0 | 85.3138 | 12.7626 | 0 | 0 | 0 | 85.3138 | 0 | 853.1377 | 0 | 0 |  | 52.8945 | 0 | -20.2487 | 7.9128 | 0 | -1191.8237 | 0 |  | 85.3138 | 0 | -32.6592 | 12.7626 | 0 | -1922.2963 | 0 |  | 1 | 1 | 1 | 0 |  | 0 | 0 | 0 | 0 | 0 | 0 | 0 | 0 | 32.4192 |  | 0 | 0 | 0 | 0 | 0 | 0 | 0 | 0 | 9731.4832 | 23271.4832 | 650.0909 |  | 0 | 0 | 0 | 0 | 0 | 0 | 0 | 0 | 0
2024_Residential_Income Qualified | Residential_Income Qualified_IQ Retail Products_Electric_Lighting_Single-Family/Multifamily_LED Specialty Lamp, Decorative_2023, Year 1 Install_0_3W | Residential_Income Qualified_IQ Retail Products_Electric_Lighting_Single-Family/Multifamily_LED Specialty Lamp, Decorative_2023, Year 1 Install_0_3W_2024 |  | 210 |  | Residential | Income Qualified | IQ Retail Products | Electric | Lighting | Single-Family/Multifamily | LED Specialty Lamp, Decorative | 2023, Year 1 Install | 0 | 3W | 2024 | RS-LTG-LEDD-V12-210101 |  |  | n/a | n/a | n/a | n/a | n/a |  | 0 | 0 | 0 | 0 | 0 |  | 0 | 0 | 0 | 0 | 0 |  | 0 | 0 | 0 | 0 | 0 |  | 0 | 0 | 0 | 0 | 0 | 0 | 0 | 0 | 0 | 0 | 0 | 0 | 0 | 0 | 0 | 0 | 0 |  | 0 | 0 | 0 | 0 | 0 | 0 | 0 | 0 | 0 | 0 | 0 | 0 | 0 | 0 | 0 | 0 | 0 | 0 | 0 | 0 | 0 | 0 | 0 | 0 | 0 | 0 | 0 | 0 | 0 | 0 | 0 | 0 | 0 | 0 | 0 |  | 0 | 0 | 0 | 0 | 0 | 0 | 0 | 0 | 0 | 0 | 0 | 0 | 0 | 0 | 0 | 0 | 0 | 0 | 0 | 0 | 0 | 0 | 0 | 0 | 0 | 0 | 0 | 0 | 0 | 0 | 0 | 0 | 0 | 0 | 0 |  | 0 | 0 | 0 | 0 | 0 | 0 | 0 | 0 | 0 | 0 | 0 | 0 | 0 | 0 | 0 | 0 | 0 | 0 | 0 | 0 | 0 | 0 | 0 | 0 | 0 | 0 | 0 | 0 | 0 | 0 | 0 | 0 | 0 | 0 | 0 |  | 0 | 0 | 0 | 0 | 0 | 0 | 0 | 0 | 0 | 0 | 0 | 0 | 0 | 0 | 0 | 0 | 0 | 0 | 0 | 0 | 0 | 0 | 0 | 0 | 0 | 0 | 0 | 0 | 0 | 0 | 0 | 0 | 0 | 0 | 0 |  | 0 | 0 | 0 | 0 | 0 | 0 | 0 | 0 | 0 | 0 | 0 | 0 | 0 | 0 | 0 | 0 | 0 | 0 | 0 | 0 | 0 | 0 | 0 | 0 | 0 | 0 | 0 | 0 | 0 | 0 | 0 | 0 | 0 | 0 | 0 |  | 0 | 0 | 0 | 0 | 0 | 0 | 0 | 0 | 0 | 0 | 0 | 0 | 0 | 0 | 0 | 0 | 0 | 0 | 0 | 0 | 0 | 0 | 0 | 0 | 0 | 0 | 0 | 0 | 0 | 0 | 0 | 0 | 0 | 0 | 0 |  | 0 | 0 | 0 | 0 | 0 | 0 | 0 | 0 | 0 | 0 | 0 | 0 | 0 | 0 | 0 | 0 | 0 | 0 | 0 | 0 | 0 | 0 | 0 | 0 | 0 | 0 | 0 | 0 | 0 | 0 | 0 | 0 | 0 | 0 | 0 |  | 0 | 0 | 0 | 0 | 0 | 0 | 0 | 0 | 0 | 0 | 0 | 0 | 0 | 0 | 0 | 0 | 0 | 0 | 0 | 0 | 0 | 0 | 0 | 0 | 0 | 0 | 0 | 0 | 0 | 0 | 0 | 0 | 0 | 0 | 0 |  | 0 | 0 | 0 | 0 | 0 | 0 | 0 | 0 | 0 | 0 | 0 | 0 | 0 | 0 | 0 | 0 | 0 | 0 | 0 | 0 | 0 | 0 | 0 | 0 | 0 | 0 | 0 | 0 | 0 | 0 | 0 | 0 | 0 | 0 | 0 |  | 0 |  | 1.66 | 0 | 0 | 0 | 7.8131 | 0 | -2.9909 | 0.0011688 | 0 | -0.17604 | 0 | 12.6017 | 0 | -4.8241 | 0.0018852 | 0 | -0.28394 | 0 | 10 | 7 |  | 0 |  | 0 | 0 | 0 | 0 | 0 |  |  | 0 | 0 | 0 | 0 | 0 |  | 0 | 0 | 0 | 0 | 0 | 0 | 0 | 0 | 0 | 0 | 0 | 0 | 0 |  | 0 | 0 | 0 | 0 | 0 | 0 | 0 |  | 0 | 0 | 0 | 0 | 0 | 0 | 0 |  | 1 | 1 | 1 | 0 |  | 0 | 0 | 0 | 0 | 0 | 0 | 0 | 0 | 0 |  | 0 | 0 | 0 | 0 | 0 | 0 | 0 | 0 | 0 | 0 | 0 |  | 0 | 0 | 0 | 0 | 0 | 0 | 0 | 0 | 0
2025_Residential_Income Qualified | Residential_Income Qualified_IQ Retail Products_Electric_Lighting_Single-Family/Multifamily_LED Specialty Lamp, Decorative_2023, Year 1 Install_0_3W | Residential_Income Qualified_IQ Retail Products_Electric_Lighting_Single-Family/Multifamily_LED Specialty Lamp, Decorative_2023, Year 1 Install_0_3W_2025 |  | 210 |  | Residential | Income Qualified | IQ Retail Products | Electric | Lighting | Single-Family/Multifamily | LED Specialty Lamp, Decorative | 2023, Year 1 Install | 0 | 3W | 2025 | RS-LTG-LEDD-V12-210101 |  |  | n/a | n/a | n/a | n/a | n/a |  | 0 | 0 | 0 | 0 | 0 |  | 0 | 0 | 0 | 0 | 0 |  | 0 | 0 | 0 | 0 | 0 |  | 0 | 0 | 0 | 0 | 0 | 0 | 0 | 0 | 0 | 0 | 0 | 0 | 0 | 0 | 0 | 0 | 0 |  | 0 | 0 | 0 | 0 | 0 | 0 | 0 | 0 | 0 | 0 | 0 | 0 | 0 | 0 | 0 | 0 | 0 | 0 | 0 | 0 | 0 | 0 | 0 | 0 | 0 | 0 | 0 | 0 | 0 | 0 | 0 | 0 | 0 | 0 | 0 |  | 0 | 0 | 0 | 0 | 0 | 0 | 0 | 0 | 0 | 0 | 0 | 0 | 0 | 0 | 0 | 0 | 0 | 0 | 0 | 0 | 0 | 0 | 0 | 0 | 0 | 0 | 0 | 0 | 0 | 0 | 0 | 0 | 0 | 0 | 0 |  | 0 | 0 | 0 | 0 | 0 | 0 | 0 | 0 | 0 | 0 | 0 | 0 | 0 | 0 | 0 | 0 | 0 | 0 | 0 | 0 | 0 | 0 | 0 | 0 | 0 | 0 | 0 | 0 | 0 | 0 | 0 | 0 | 0 | 0 | 0 |  | 0 | 0 | 0 | 0 | 0 | 0 | 0 | 0 | 0 | 0 | 0 | 0 | 0 | 0 | 0 | 0 | 0 | 0 | 0 | 0 | 0 | 0 | 0 | 0 | 0 | 0 | 0 | 0 | 0 | 0 | 0 | 0 | 0 | 0 | 0 |  | 0 | 0 | 0 | 0 | 0 | 0 | 0 | 0 | 0 | 0 | 0 | 0 | 0 | 0 | 0 | 0 | 0 | 0 | 0 | 0 | 0 | 0 | 0 | 0 | 0 | 0 | 0 | 0 | 0 | 0 | 0 | 0 | 0 | 0 | 0 |  | 0 | 0 | 0 | 0 | 0 | 0 | 0 | 0 | 0 | 0 | 0 | 0 | 0 | 0 | 0 | 0 | 0 | 0 | 0 | 0 | 0 | 0 | 0 | 0 | 0 | 0 | 0 | 0 | 0 | 0 | 0 | 0 | 0 | 0 | 0 |  | 0 | 0 | 0 | 0 | 0 | 0 | 0 | 0 | 0 | 0 | 0 | 0 | 0 | 0 | 0 | 0 | 0 | 0 | 0 | 0 | 0 | 0 | 0 | 0 | 0 | 0 | 0 | 0 | 0 | 0 | 0 | 0 | 0 | 0 | 0 |  | 0 | 0 | 0 | 0 | 0 | 0 | 0 | 0 | 0 | 0 | 0 | 0 | 0 | 0 | 0 | 0 | 0 | 0 | 0 | 0 | 0 | 0 | 0 | 0 | 0 | 0 | 0 | 0 | 0 | 0 | 0 | 0 | 0 | 0 | 0 |  | 0 | 0 | 0 | 0 | 0 | 0 | 0 | 0 | 0 | 0 | 0 | 0 | 0 | 0 | 0 | 0 | 0 | 0 | 0 | 0 | 0 | 0 | 0 | 0 | 0 | 0 | 0 | 0 | 0 | 0 | 0 | 0 | 0 | 0 | 0 |  | 0 |  | 1.66 | 0 | 0 | 0 | 7.8131 | 0 | -2.9909 | 0.0011688 | 0 | -0.17604 | 0 | 12.6017 | 0 | -4.8241 | 0.0018852 | 0 | -0.28394 | 0 | 10 | 7 |  | 0 |  | 0 | 0 | 0 | 0 | 0 |  |  | 0 | 0 | 0 | 0 | 0 |  | 0 | 0 | 0 | 0 | 0 | 0 | 0 | 0 | 0 | 0 | 0 | 0 | 0 |  | 0 | 0 | 0 | 0 | 0 | 0 | 0 |  | 0 | 0 | 0 | 0 | 0 | 0 | 0 |  | 1 | 1 | 1 | 0 |  | 0 | 0 | 0 | 0 | 0 | 0 | 0 | 0 | 0 |  | 0 | 0 | 0 | 0 | 0 | 0 | 0 | 0 | 0 | 0 | 0 |  | 0 | 0 | 0 | 0 | 0 | 0 | 0 | 0 | 0
2022_Residential_Income Qualified | Residential_Income Qualified_IQ Retail Products_Electric_Lighting_Single-Family/Multifamily_LED Specialty Lamp, Decorative_2023, Year 2 Install_0_12W | Residential_Income Qualified_IQ Retail Products_Electric_Lighting_Single-Family/Multifamily_LED Specialty Lamp, Decorative_2023, Year 2 Install_0_12W_2022 |  | 211 |  | Residential | Income Qualified | IQ Retail Products | Electric | Lighting | Single-Family/Multifamily | LED Specialty Lamp, Decorative | 2023, Year 2 Install | 0 | 12W | 2022 | RS-LTG-LEDD-V12-210101 |  |  | n/a | n/a | n/a | n/a | n/a |  | 0 | 0 | 0 | 0 | 0 |  | 0 | 0 | 0 | 0 | 0 |  | 0 | 0 | 0 | 0 | 0 |  | 0 | 0 | 0 | 0 | 0 | 0 | 0 | 0 | 0 | 0 | 0 | 0 | 0 | 0 | 0 | 0 | 0 |  | 0 | 0 | 0 | 0 | 0 | 0 | 0 | 0 | 0 | 0 | 0 | 0 | 0 | 0 | 0 | 0 | 0 | 0 | 0 | 0 | 0 | 0 | 0 | 0 | 0 | 0 | 0 | 0 | 0 | 0 | 0 | 0 | 0 | 0 | 0 |  | 0 | 0 | 0 | 0 | 0 | 0 | 0 | 0 | 0 | 0 | 0 | 0 | 0 | 0 | 0 | 0 | 0 | 0 | 0 | 0 | 0 | 0 | 0 | 0 | 0 | 0 | 0 | 0 | 0 | 0 | 0 | 0 | 0 | 0 | 0 |  | 0 | 0 | 0 | 0 | 0 | 0 | 0 | 0 | 0 | 0 | 0 | 0 | 0 | 0 | 0 | 0 | 0 | 0 | 0 | 0 | 0 | 0 | 0 | 0 | 0 | 0 | 0 | 0 | 0 | 0 | 0 | 0 | 0 | 0 | 0 |  | 0 | 0 | 0 | 0 | 0 | 0 | 0 | 0 | 0 | 0 | 0 | 0 | 0 | 0 | 0 | 0 | 0 | 0 | 0 | 0 | 0 | 0 | 0 | 0 | 0 | 0 | 0 | 0 | 0 | 0 | 0 | 0 | 0 | 0 | 0 |  | 0 | 0 | 0 | 0 | 0 | 0 | 0 | 0 | 0 | 0 | 0 | 0 | 0 | 0 | 0 | 0 | 0 | 0 | 0 | 0 | 0 | 0 | 0 | 0 | 0 | 0 | 0 | 0 | 0 | 0 | 0 | 0 | 0 | 0 | 0 |  | 0 | 0 | 0 | 0 | 0 | 0 | 0 | 0 | 0 | 0 | 0 | 0 | 0 | 0 | 0 | 0 | 0 | 0 | 0 | 0 | 0 | 0 | 0 | 0 | 0 | 0 | 0 | 0 | 0 | 0 | 0 | 0 | 0 | 0 | 0 |  | 0 | 0 | 0 | 0 | 0 | 0 | 0 | 0 | 0 | 0 | 0 | 0 | 0 | 0 | 0 | 0 | 0 | 0 | 0 | 0 | 0 | 0 | 0 | 0 | 0 | 0 | 0 | 0 | 0 | 0 | 0 | 0 | 0 | 0 | 0 |  | 0 | 0 | 0 | 0 | 0 | 0 | 0 | 0 | 0 | 0 | 0 | 0 | 0 | 0 | 0 | 0 | 0 | 0 | 0 | 0 | 0 | 0 | 0 | 0 | 0 | 0 | 0 | 0 | 0 | 0 | 0 | 0 | 0 | 0 | 0 |  | 0 | 0 | 0 | 0 | 0 | 0 | 0 | 0 | 0 | 0 | 0 | 0 | 0 | 0 | 0 | 0 | 0 | 0 | 0 | 0 | 0 | 0 | 0 | 0 | 0 | 0 | 0 | 0 | 0 | 0 | 0 | 0 | 0 | 0 | 0 |  | 0 |  | 1.66 | 0 | 0 | 0 | 1.0859 | 0 | -0.4157 | 0.00016245 | 0 | -0.024468 | 0 | 1.7515 | 0 | -0.67048 | 0.00026201 | 0 | -0.039464 | 0 | 10 | 7 |  | 0 |  | 0 | 0 | 0 | 0 | 0 |  |  | 0 | 0 | 0 | 0 | 0 |  | 0 | 0 | 0 | 0 | 0 | 0 | 0 | 0 | 0 | 0 | 0 | 0 | 0 |  | 0 | 0 | 0 | 0 | 0 | 0 | 0 |  | 0 | 0 | 0 | 0 | 0 | 0 | 0 |  | 1 | 1 | 1 | 0 |  | 0 | 0 | 0 | 0 | 0 | 0 | 0 | 0 | 0 |  | 0 | 0 | 0 | 0 | 0 | 0 | 0 | 0 | 0 | 0 | 0 |  | 0 | 0 | 0 | 0 | 0 | 0 | 0 | 0 | 0
2023_Residential_Income Qualified | Residential_Income Qualified_IQ Retail Products_Electric_Lighting_Single-Family/Multifamily_LED Specialty Lamp, Decorative_2023, Year 2 Install_0_12W | Residential_Income Qualified_IQ Retail Products_Electric_Lighting_Single-Family/Multifamily_LED Specialty Lamp, Decorative_2023, Year 2 Install_0_12W_2023 |  | 211 |  | Residential | Income Qualified | IQ Retail Products | Electric | Lighting | Single-Family/Multifamily | LED Specialty Lamp, Decorative | 2023, Year 2 Install | 0 | 12W | 2023 | RS-LTG-LEDD-V12-210101 |  |  | n/a | n/a | n/a | n/a | n/a |  | 0 | 0 | 0 | 0 | 0 |  | 0 | 0 | 0 | 0 | 0 |  | 0 | 0 | 0 | 0 | 0 |  | 0 | 0 | 0 | 0 | 0 | 0 | 0 | 0 | 0 | 0 | 0 | 0 | 0 | 0 | 0 | 0 | 0 |  | 0 | 0 | 0 | 0 | 0 | 0 | 0 | 0 | 0 | 0 | 0 | 0 | 0 | 0 | 0 | 0 | 0 | 0 | 0 | 0 | 0 | 0 | 0 | 0 | 0 | 0 | 0 | 0 | 0 | 0 | 0 | 0 | 0 | 0 | 0 |  | 0 | 0 | 0 | 0 | 0 | 0 | 0 | 0 | 0 | 0 | 0 | 0 | 0 | 0 | 0 | 0 | 0 | 0 | 0 | 0 | 0 | 0 | 0 | 0 | 0 | 0 | 0 | 0 | 0 | 0 | 0 | 0 | 0 | 0 | 0 |  | 0 | 0 | 0 | 0 | 0 | 0 | 0 | 0 | 0 | 0 | 0 | 0 | 0 | 0 | 0 | 0 | 0 | 0 | 0 | 0 | 0 | 0 | 0 | 0 | 0 | 0 | 0 | 0 | 0 | 0 | 0 | 0 | 0 | 0 | 0 |  | 0 | 0 | 0 | 0 | 0 | 0 | 0 | 0 | 0 | 0 | 0 | 0 | 0 | 0 | 0 | 0 | 0 | 0 | 0 | 0 | 0 | 0 | 0 | 0 | 0 | 0 | 0 | 0 | 0 | 0 | 0 | 0 | 0 | 0 | 0 |  | 0 | 0 | 0 | 0 | 0 | 0 | 0 | 0 | 0 | 0 | 0 | 0 | 0 | 0 | 0 | 0 | 0 | 0 | 0 | 0 | 0 | 0 | 0 | 0 | 0 | 0 | 0 | 0 | 0 | 0 | 0 | 0 | 0 | 0 | 0 |  | 0 | 0 | 0 | 0 | 0 | 0 | 0 | 0 | 0 | 0 | 0 | 0 | 0 | 0 | 0 | 0 | 0 | 0 | 0 | 0 | 0 | 0 | 0 | 0 | 0 | 0 | 0 | 0 | 0 | 0 | 0 | 0 | 0 | 0 | 0 |  | 0 | 0 | 0 | 0 | 0 | 0 | 0 | 0 | 0 | 0 | 0 | 0 | 0 | 0 | 0 | 0 | 0 | 0 | 0 | 0 | 0 | 0 | 0 | 0 | 0 | 0 | 0 | 0 | 0 | 0 | 0 | 0 | 0 | 0 | 0 |  | 0 | 0 | 0 | 0 | 0 | 0 | 0 | 0 | 0 | 0 | 0 | 0 | 0 | 0 | 0 | 0 | 0 | 0 | 0 | 0 | 0 | 0 | 0 | 0 | 0 | 0 | 0 | 0 | 0 | 0 | 0 | 0 | 0 | 0 | 0 |  | 0 | 0 | 0 | 0 | 0 | 0 | 0 | 0 | 0 | 0 | 0 | 0 | 0 | 0 | 0 | 0 | 0 | 0 | 0 | 0 | 0 | 0 | 0 | 0 | 0 | 0 | 0 | 0 | 0 | 0 | 0 | 0 | 0 | 0 | 0 |  | 0 |  | 1.66 | 0 | 0 | 0 | 1.0859 | 0 | -0.4157 | 0.00016245 | 0 | -0.024468 | 0 | 1.7515 | 0 | -0.67048 | 0.00026201 | 0 | -0.039464 | 0 | 10 | 7 |  | 0 |  | 0 | 0 | 0 | 0 | 0 |  |  | 0 | 0 | 0 | 0 | 0 |  | 0 | 0 | 0 | 0 | 0 | 0 | 0 | 0 | 0 | 0 | 0 | 0 | 0 |  | 0 | 0 | 0 | 0 | 0 | 0 | 0 |  | 0 | 0 | 0 | 0 | 0 | 0 | 0 |  | 1 | 1 | 1 | 0 |  | 0 | 0 | 0 | 0 | 0 | 0 | 0 | 0 | 0 |  | 0 | 0 | 0 | 0 | 0 | 0 | 0 | 0 | 0 | 0 | 0 |  | 0 | 0 | 0 | 0 | 0 | 0 | 0 | 0 | 0
2024_Residential_Income Qualified | Residential_Income Qualified_IQ Retail Products_Electric_Lighting_Single-Family/Multifamily_LED Specialty Lamp, Decorative_2023, Year 2 Install_0_12W | Residential_Income Qualified_IQ Retail Products_Electric_Lighting_Single-Family/Multifamily_LED Specialty Lamp, Decorative_2023, Year 2 Install_0_12W_2024 |  | 211 |  | Residential | Income Qualified | IQ Retail Products | Electric | Lighting | Single-Family/Multifamily | LED Specialty Lamp, Decorative | 2023, Year 2 Install | 0 | 12W | 2024 | RS-LTG-LEDD-V12-210101 |  |  | 0.37635 | n/a | 0.37635 | 0.78043 | 0.3597 |  | -2336.5884 | 1410.0316 | -2336.5884 | -822.6359 | -1872.2216 |  | 1410.0316 | 1410.0316 | 1410.0316 | 2923.9841 | 1051.7626 |  | 3746.62 | 0 | 3746.62 | 3746.62 | 2923.9841 |  | 635.6371 | 621.8291 | 111.0282 | -316.7317 | 0 | 548.3366 | -249.6278 | 99.0984 | -19.3423 | -20.1958 | 4087.9211 | -1163.9369 | 0 | 3746.62 | 0 | 0 | 0 |  | 0 | 0 | 2.4398 | 2.4398 | 2.4398 | 2.4398 | 2.4398 | 2.4398 | 2.4398 | 1.5127 | 1.5127 | 1.5127 | 0 | 0 | 0 | 0 | 0 | 0 | 0 | 0 | 0 | 0 | 0 | 0 | 0 | 0 | 0 | 0 | 0 | 0 | 0 | 0 | 0 | 0 | 0 |  | 0 | 0 | 3.953 | 3.953 | 3.953 | 3.953 | 3.953 | 3.953 | 3.953 | 2.4509 | 2.4509 | 2.4509 | 0 | 0 | 0 | 0 | 0 | 0 | 0 | 0 | 0 | 0 | 0 | 0 | 0 | 0 | 0 | 0 | 0 | 0 | 0 | 0 | 0 | 0 | 0 |  | 0 | 0 | 0 | 0 | 0 | 0 | 0 | 0 | 0 | 0 | 0 | 0 | 0 | 0 | 0 | 0 | 0 | 0 | 0 | 0 | 0 | 0 | 0 | 0 | 0 | 0 | 0 | 0 | 0 | 0 | 0 | 0 | 0 | 0 | 0 |  | 0 | 0 | 0 | 0 | 0 | 0 | 0 | 0 | 0 | 0 | 0 | 0 | 0 | 0 | 0 | 0 | 0 | 0 | 0 | 0 | 0 | 0 | 0 | 0 | 0 | 0 | 0 | 0 | 0 | 0 | 0 | 0 | 0 | 0 | 0 |  | 0 | 0 | -89.0699 | -89.0699 | -89.0699 | -89.0699 | -89.0699 | -89.0699 | -89.0699 | -55.2233 | -55.2233 | -55.2233 | 0 | 0 | 0 | 0 | 0 | 0 | 0 | 0 | 0 | 0 | 0 | 0 | 0 | 0 | 0 | 0 | 0 | 0 | 0 | 0 | 0 | 0 | 0 |  | 0 | 0 | 0 | 0 | 0 | 0 | 0 | 0 | 0 | 0 | 0 | 0 | 0 | 0 | 0 | 0 | 0 | 0 | 0 | 0 | 0 | 0 | 0 | 0 | 0 | 0 | 0 | 0 | 0 | 0 | 0 | 0 | 0 | 0 | 0 |  | 0 | 0 | 0 | 0 | 0 | 0 | 0 | 0 | 0 | 0 | 0 | 0 | 0 | 0 | 0 | 0 | 0 | 0 | 0 | 0 | 0 | 0 | 0 | 0 | 0 | 0 | 0 | 0 | 0 | 0 | 0 | 0 | 0 | 0 | 0 |  | 0 | 0 | 0.59136 | 0.59136 | 0.59136 | 0.59136 | 0.59136 | 0.59136 | 0.59136 | 0.36664 | 0.36664 | 0.36664 | 0 | 0 | 0 | 0 | 0 | 0 | 0 | 0 | 0 | 0 | 0 | 0 | 0 | 0 | 0 | 0 | 0 | 0 | 0 | 0 | 0 | 0 | 0 |  | 0 | 0 | 0 | 0 | 0 | 0 | 0 | 0 | 0 | 0 | 0 | 0 | 0 | 0 | 0 | 0 | 0 | 0 | 0 | 0 | 0 | 0 | 0 | 0 | 0 | 0 | 0 | 0 | 0 | 0 | 0 | 0 | 0 | 0 | 0 |  | 2257 |  | 1.66 | 0 | 0 | 0 | 1.0859 | 0 | -0.4157 | 0.00016245 | 0 | -0.024468 | 0 | 1.7515 | 0 | -0.67048 | 0.00026201 | 0 | -0.039464 | 0 | 10 | 7 |  | 3746.62 |  | 0 | 0 | 0 | 0 | 0 |  |  | 35.0238 | 5.2394 | 0 | 0 | 0 |  | 3.953 | 3.953 | 0 | 3.953 | 0.59136 | 0 | 0 | 0 | 3.953 | 0 | 39.5303 | 0 | 0 |  | 2.4509 | 0 | -0.93823 | 0.36664 | 0 | -55.2233 | 0 |  | 3.953 | 0 | -1.5133 | 0.59136 | 0 | -89.0699 | 0 |  | 1 | 1 | 1 | 0 |  | 0 | 0 | 0 | 0 | 0 | 0 | 0 | 0 | 0 |  | 0 | 0 | 0 | 0 | 0 | 0 | 0 | 0 | 0 | 0 | 27.6712 |  | 0 | 0 | 0 | 0 | 0 | 0 | 0 | 0 | 0
2025_Residential_Income Qualified | Residential_Income Qualified_IQ Retail Products_Electric_Lighting_Single-Family/Multifamily_LED Specialty Lamp, Decorative_2023, Year 2 Install_0_12W | Residential_Income Qualified_IQ Retail Products_Electric_Lighting_Single-Family/Multifamily_LED Specialty Lamp, Decorative_2023, Year 2 Install_0_12W_2025 |  | 211 |  | Residential | Income Qualified | IQ Retail Products | Electric | Lighting | Single-Family/Multifamily | LED Specialty Lamp, Decorative | 2023, Year 2 Install | 0 | 12W | 2025 | RS-LTG-LEDD-V12-210101 |  |  | n/a | n/a | n/a | n/a | n/a |  | 0 | 0 | 0 | 0 | 0 |  | 0 | 0 | 0 | 0 | 0 |  | 0 | 0 | 0 | 0 | 0 |  | 0 | 0 | 0 | 0 | 0 | 0 | 0 | 0 | 0 | 0 | 0 | 0 | 0 | 0 | 0 | 0 | 0 |  | 0 | 0 | 0 | 0 | 0 | 0 | 0 | 0 | 0 | 0 | 0 | 0 | 0 | 0 | 0 | 0 | 0 | 0 | 0 | 0 | 0 | 0 | 0 | 0 | 0 | 0 | 0 | 0 | 0 | 0 | 0 | 0 | 0 | 0 | 0 |  | 0 | 0 | 0 | 0 | 0 | 0 | 0 | 0 | 0 | 0 | 0 | 0 | 0 | 0 | 0 | 0 | 0 | 0 | 0 | 0 | 0 | 0 | 0 | 0 | 0 | 0 | 0 | 0 | 0 | 0 | 0 | 0 | 0 | 0 | 0 |  | 0 | 0 | 0 | 0 | 0 | 0 | 0 | 0 | 0 | 0 | 0 | 0 | 0 | 0 | 0 | 0 | 0 | 0 | 0 | 0 | 0 | 0 | 0 | 0 | 0 | 0 | 0 | 0 | 0 | 0 | 0 | 0 | 0 | 0 | 0 |  | 0 | 0 | 0 | 0 | 0 | 0 | 0 | 0 | 0 | 0 | 0 | 0 | 0 | 0 | 0 | 0 | 0 | 0 | 0 | 0 | 0 | 0 | 0 | 0 | 0 | 0 | 0 | 0 | 0 | 0 | 0 | 0 | 0 | 0 | 0 |  | 0 | 0 | 0 | 0 | 0 | 0 | 0 | 0 | 0 | 0 | 0 | 0 | 0 | 0 | 0 | 0 | 0 | 0 | 0 | 0 | 0 | 0 | 0 | 0 | 0 | 0 | 0 | 0 | 0 | 0 | 0 | 0 | 0 | 0 | 0 |  | 0 | 0 | 0 | 0 | 0 | 0 | 0 | 0 | 0 | 0 | 0 | 0 | 0 | 0 | 0 | 0 | 0 | 0 | 0 | 0 | 0 | 0 | 0 | 0 | 0 | 0 | 0 | 0 | 0 | 0 | 0 | 0 | 0 | 0 | 0 |  | 0 | 0 | 0 | 0 | 0 | 0 | 0 | 0 | 0 | 0 | 0 | 0 | 0 | 0 | 0 | 0 | 0 | 0 | 0 | 0 | 0 | 0 | 0 | 0 | 0 | 0 | 0 | 0 | 0 | 0 | 0 | 0 | 0 | 0 | 0 |  | 0 | 0 | 0 | 0 | 0 | 0 | 0 | 0 | 0 | 0 | 0 | 0 | 0 | 0 | 0 | 0 | 0 | 0 | 0 | 0 | 0 | 0 | 0 | 0 | 0 | 0 | 0 | 0 | 0 | 0 | 0 | 0 | 0 | 0 | 0 |  | 0 | 0 | 0 | 0 | 0 | 0 | 0 | 0 | 0 | 0 | 0 | 0 | 0 | 0 | 0 | 0 | 0 | 0 | 0 | 0 | 0 | 0 | 0 | 0 | 0 | 0 | 0 | 0 | 0 | 0 | 0 | 0 | 0 | 0 | 0 |  | 0 |  | 1.66 | 0 | 0 | 0 | 1.0859 | 0 | -0.4157 | 0.00016245 | 0 | -0.024468 | 0 | 1.7515 | 0 | -0.67048 | 0.00026201 | 0 | -0.039464 | 0 | 10 | 7 |  | 0 |  | 0 | 0 | 0 | 0 | 0 |  |  | 0 | 0 | 0 | 0 | 0 |  | 0 | 0 | 0 | 0 | 0 | 0 | 0 | 0 | 0 | 0 | 0 | 0 | 0 |  | 0 | 0 | 0 | 0 | 0 | 0 | 0 |  | 0 | 0 | 0 | 0 | 0 | 0 | 0 |  | 1 | 1 | 1 | 0 |  | 0 | 0 | 0 | 0 | 0 | 0 | 0 | 0 | 0 |  | 0 | 0 | 0 | 0 | 0 | 0 | 0 | 0 | 0 | 0 | 0 |  | 0 | 0 | 0 | 0 | 0 | 0 | 0 | 0 | 0
2022_Residential_Income Qualified | Residential_Income Qualified_IQ Retail Products_Electric_Lighting_Single-Family/Multifamily_LED Specialty Lamp, Decorative_2023, Year 2 Install_0_3W | Residential_Income Qualified_IQ Retail Products_Electric_Lighting_Single-Family/Multifamily_LED Specialty Lamp, Decorative_2023, Year 2 Install_0_3W_2022 |  | 212 |  | Residential | Income Qualified | IQ Retail Products | Electric | Lighting | Single-Family/Multifamily | LED Specialty Lamp, Decorative | 2023, Year 2 Install | 0 | 3W | 2022 | RS-LTG-LEDD-V12-210101 |  |  | n/a | n/a | n/a | n/a | n/a |  | 0 | 0 | 0 | 0 | 0 |  | 0 | 0 | 0 | 0 | 0 |  | 0 | 0 | 0 | 0 | 0 |  | 0 | 0 | 0 | 0 | 0 | 0 | 0 | 0 | 0 | 0 | 0 | 0 | 0 | 0 | 0 | 0 | 0 |  | 0 | 0 | 0 | 0 | 0 | 0 | 0 | 0 | 0 | 0 | 0 | 0 | 0 | 0 | 0 | 0 | 0 | 0 | 0 | 0 | 0 | 0 | 0 | 0 | 0 | 0 | 0 | 0 | 0 | 0 | 0 | 0 | 0 | 0 | 0 |  | 0 | 0 | 0 | 0 | 0 | 0 | 0 | 0 | 0 | 0 | 0 | 0 | 0 | 0 | 0 | 0 | 0 | 0 | 0 | 0 | 0 | 0 | 0 | 0 | 0 | 0 | 0 | 0 | 0 | 0 | 0 | 0 | 0 | 0 | 0 |  | 0 | 0 | 0 | 0 | 0 | 0 | 0 | 0 | 0 | 0 | 0 | 0 | 0 | 0 | 0 | 0 | 0 | 0 | 0 | 0 | 0 | 0 | 0 | 0 | 0 | 0 | 0 | 0 | 0 | 0 | 0 | 0 | 0 | 0 | 0 |  | 0 | 0 | 0 | 0 | 0 | 0 | 0 | 0 | 0 | 0 | 0 | 0 | 0 | 0 | 0 | 0 | 0 | 0 | 0 | 0 | 0 | 0 | 0 | 0 | 0 | 0 | 0 | 0 | 0 | 0 | 0 | 0 | 0 | 0 | 0 |  | 0 | 0 | 0 | 0 | 0 | 0 | 0 | 0 | 0 | 0 | 0 | 0 | 0 | 0 | 0 | 0 | 0 | 0 | 0 | 0 | 0 | 0 | 0 | 0 | 0 | 0 | 0 | 0 | 0 | 0 | 0 | 0 | 0 | 0 | 0 |  | 0 | 0 | 0 | 0 | 0 | 0 | 0 | 0 | 0 | 0 | 0 | 0 | 0 | 0 | 0 | 0 | 0 | 0 | 0 | 0 | 0 | 0 | 0 | 0 | 0 | 0 | 0 | 0 | 0 | 0 | 0 | 0 | 0 | 0 | 0 |  | 0 | 0 | 0 | 0 | 0 | 0 | 0 | 0 | 0 | 0 | 0 | 0 | 0 | 0 | 0 | 0 | 0 | 0 | 0 | 0 | 0 | 0 | 0 | 0 | 0 | 0 | 0 | 0 | 0 | 0 | 0 | 0 | 0 | 0 | 0 |  | 0 | 0 | 0 | 0 | 0 | 0 | 0 | 0 | 0 | 0 | 0 | 0 | 0 | 0 | 0 | 0 | 0 | 0 | 0 | 0 | 0 | 0 | 0 | 0 | 0 | 0 | 0 | 0 | 0 | 0 | 0 | 0 | 0 | 0 | 0 |  | 0 | 0 | 0 | 0 | 0 | 0 | 0 | 0 | 0 | 0 | 0 | 0 | 0 | 0 | 0 | 0 | 0 | 0 | 0 | 0 | 0 | 0 | 0 | 0 | 0 | 0 | 0 | 0 | 0 | 0 | 0 | 0 | 0 | 0 | 0 |  | 0 |  | 1.66 | 0 | 0 | 0 | 0.85321 | 0 | -0.32662 | 0.00012764 | 0 | -0.019225 | 0 | 1.3761 | 0 | -0.5268 | 0.00020586 | 0 | -0.031007 | 0 | 10 | 7 |  | 0 |  | 0 | 0 | 0 | 0 | 0 |  |  | 0 | 0 | 0 | 0 | 0 |  | 0 | 0 | 0 | 0 | 0 | 0 | 0 | 0 | 0 | 0 | 0 | 0 | 0 |  | 0 | 0 | 0 | 0 | 0 | 0 | 0 |  | 0 | 0 | 0 | 0 | 0 | 0 | 0 |  | 1 | 1 | 1 | 0 |  | 0 | 0 | 0 | 0 | 0 | 0 | 0 | 0 | 0 |  | 0 | 0 | 0 | 0 | 0 | 0 | 0 | 0 | 0 | 0 | 0 |  | 0 | 0 | 0 | 0 | 0 | 0 | 0 | 0 | 0
2023_Residential_Income Qualified | Residential_Income Qualified_IQ Retail Products_Electric_Lighting_Single-Family/Multifamily_LED Specialty Lamp, Decorative_2023, Year 2 Install_0_3W | Residential_Income Qualified_IQ Retail Products_Electric_Lighting_Single-Family/Multifamily_LED Specialty Lamp, Decorative_2023, Year 2 Install_0_3W_2023 |  | 212 |  | Residential | Income Qualified | IQ Retail Products | Electric | Lighting | Single-Family/Multifamily | LED Specialty Lamp, Decorative | 2023, Year 2 Install | 0 | 3W | 2023 | RS-LTG-LEDD-V12-210101 |  |  | n/a | n/a | n/a | n/a | n/a |  | 0 | 0 | 0 | 0 | 0 |  | 0 | 0 | 0 | 0 | 0 |  | 0 | 0 | 0 | 0 | 0 |  | 0 | 0 | 0 | 0 | 0 | 0 | 0 | 0 | 0 | 0 | 0 | 0 | 0 | 0 | 0 | 0 | 0 |  | 0 | 0 | 0 | 0 | 0 | 0 | 0 | 0 | 0 | 0 | 0 | 0 | 0 | 0 | 0 | 0 | 0 | 0 | 0 | 0 | 0 | 0 | 0 | 0 | 0 | 0 | 0 | 0 | 0 | 0 | 0 | 0 | 0 | 0 | 0 |  | 0 | 0 | 0 | 0 | 0 | 0 | 0 | 0 | 0 | 0 | 0 | 0 | 0 | 0 | 0 | 0 | 0 | 0 | 0 | 0 | 0 | 0 | 0 | 0 | 0 | 0 | 0 | 0 | 0 | 0 | 0 | 0 | 0 | 0 | 0 |  | 0 | 0 | 0 | 0 | 0 | 0 | 0 | 0 | 0 | 0 | 0 | 0 | 0 | 0 | 0 | 0 | 0 | 0 | 0 | 0 | 0 | 0 | 0 | 0 | 0 | 0 | 0 | 0 | 0 | 0 | 0 | 0 | 0 | 0 | 0 |  | 0 | 0 | 0 | 0 | 0 | 0 | 0 | 0 | 0 | 0 | 0 | 0 | 0 | 0 | 0 | 0 | 0 | 0 | 0 | 0 | 0 | 0 | 0 | 0 | 0 | 0 | 0 | 0 | 0 | 0 | 0 | 0 | 0 | 0 | 0 |  | 0 | 0 | 0 | 0 | 0 | 0 | 0 | 0 | 0 | 0 | 0 | 0 | 0 | 0 | 0 | 0 | 0 | 0 | 0 | 0 | 0 | 0 | 0 | 0 | 0 | 0 | 0 | 0 | 0 | 0 | 0 | 0 | 0 | 0 | 0 |  | 0 | 0 | 0 | 0 | 0 | 0 | 0 | 0 | 0 | 0 | 0 | 0 | 0 | 0 | 0 | 0 | 0 | 0 | 0 | 0 | 0 | 0 | 0 | 0 | 0 | 0 | 0 | 0 | 0 | 0 | 0 | 0 | 0 | 0 | 0 |  | 0 | 0 | 0 | 0 | 0 | 0 | 0 | 0 | 0 | 0 | 0 | 0 | 0 | 0 | 0 | 0 | 0 | 0 | 0 | 0 | 0 | 0 | 0 | 0 | 0 | 0 | 0 | 0 | 0 | 0 | 0 | 0 | 0 | 0 | 0 |  | 0 | 0 | 0 | 0 | 0 | 0 | 0 | 0 | 0 | 0 | 0 | 0 | 0 | 0 | 0 | 0 | 0 | 0 | 0 | 0 | 0 | 0 | 0 | 0 | 0 | 0 | 0 | 0 | 0 | 0 | 0 | 0 | 0 | 0 | 0 |  | 0 | 0 | 0 | 0 | 0 | 0 | 0 | 0 | 0 | 0 | 0 | 0 | 0 | 0 | 0 | 0 | 0 | 0 | 0 | 0 | 0 | 0 | 0 | 0 | 0 | 0 | 0 | 0 | 0 | 0 | 0 | 0 | 0 | 0 | 0 |  | 0 |  | 1.66 | 0 | 0 | 0 | 0.85321 | 0 | -0.32662 | 0.00012764 | 0 | -0.019225 | 0 | 1.3761 | 0 | -0.5268 | 0.00020586 | 0 | -0.031007 | 0 | 10 | 7 |  | 0 |  | 0 | 0 | 0 | 0 | 0 |  |  | 0 | 0 | 0 | 0 | 0 |  | 0 | 0 | 0 | 0 | 0 | 0 | 0 | 0 | 0 | 0 | 0 | 0 | 0 |  | 0 | 0 | 0 | 0 | 0 | 0 | 0 |  | 0 | 0 | 0 | 0 | 0 | 0 | 0 |  | 1 | 1 | 1 | 0 |  | 0 | 0 | 0 | 0 | 0 | 0 | 0 | 0 | 0 |  | 0 | 0 | 0 | 0 | 0 | 0 | 0 | 0 | 0 | 0 | 0 |  | 0 | 0 | 0 | 0 | 0 | 0 | 0 | 0 | 0
2024_Residential_Income Qualified | Residential_Income Qualified_IQ Retail Products_Electric_Lighting_Single-Family/Multifamily_LED Specialty Lamp, Decorative_2023, Year 2 Install_0_3W | Residential_Income Qualified_IQ Retail Products_Electric_Lighting_Single-Family/Multifamily_LED Specialty Lamp, Decorative_2023, Year 2 Install_0_3W_2024 |  | 212 |  | Residential | Income Qualified | IQ Retail Products | Electric | Lighting | Single-Family/Multifamily | LED Specialty Lamp, Decorative | 2023, Year 2 Install | 0 | 3W | 2024 | RS-LTG-LEDD-V12-210101 |  |  | 0.2957 | n/a | 0.2957 | 0.6132 | 0.3597 |  | -7915.045 | 3323.155 | -7915.045 | -4346.9696 | -4412.4419 |  | 3323.155 | 3323.155 | 3323.155 | 6891.2304 | 2478.7885 |  | 11238.2 | 0 | 11238.2 | 11238.2 | 6891.2304 |  | 1498.0661 | 1465.5235 | 261.6706 | -746.4717 | 0 | 1292.3167 | -588.3215 | 233.5546 | -45.5859 | -47.5974 | 9634.3908 | -2743.1604 | 0 | 11238.2 | 0 | 0 | 0 |  | 0 | 0 | 5.75 | 5.75 | 5.75 | 5.75 | 5.75 | 5.75 | 5.75 | 3.565 | 3.565 | 3.565 | 0 | 0 | 0 | 0 | 0 | 0 | 0 | 0 | 0 | 0 | 0 | 0 | 0 | 0 | 0 | 0 | 0 | 0 | 0 | 0 | 0 | 0 | 0 |  | 0 | 0 | 9.3165 | 9.3165 | 9.3165 | 9.3165 | 9.3165 | 9.3165 | 9.3165 | 5.7762 | 5.7762 | 5.7762 | 0 | 0 | 0 | 0 | 0 | 0 | 0 | 0 | 0 | 0 | 0 | 0 | 0 | 0 | 0 | 0 | 0 | 0 | 0 | 0 | 0 | 0 | 0 |  | 0 | 0 | 0 | 0 | 0 | 0 | 0 | 0 | 0 | 0 | 0 | 0 | 0 | 0 | 0 | 0 | 0 | 0 | 0 | 0 | 0 | 0 | 0 | 0 | 0 | 0 | 0 | 0 | 0 | 0 | 0 | 0 | 0 | 0 | 0 |  | 0 | 0 | 0 | 0 | 0 | 0 | 0 | 0 | 0 | 0 | 0 | 0 | 0 | 0 | 0 | 0 | 0 | 0 | 0 | 0 | 0 | 0 | 0 | 0 | 0 | 0 | 0 | 0 | 0 | 0 | 0 | 0 | 0 | 0 | 0 |  | 0 | 0 | -209.9195 | -209.9195 | -209.9195 | -209.9195 | -209.9195 | -209.9195 | -209.9195 | -130.1501 | -130.1501 | -130.1501 | 0 | 0 | 0 | 0 | 0 | 0 | 0 | 0 | 0 | 0 | 0 | 0 | 0 | 0 | 0 | 0 | 0 | 0 | 0 | 0 | 0 | 0 | 0 |  | 0 | 0 | 0 | 0 | 0 | 0 | 0 | 0 | 0 | 0 | 0 | 0 | 0 | 0 | 0 | 0 | 0 | 0 | 0 | 0 | 0 | 0 | 0 | 0 | 0 | 0 | 0 | 0 | 0 | 0 | 0 | 0 | 0 | 0 | 0 |  | 0 | 0 | 0 | 0 | 0 | 0 | 0 | 0 | 0 | 0 | 0 | 0 | 0 | 0 | 0 | 0 | 0 | 0 | 0 | 0 | 0 | 0 | 0 | 0 | 0 | 0 | 0 | 0 | 0 | 0 | 0 | 0 | 0 | 0 | 0 |  | 0 | 0 | 1.3937 | 1.3937 | 1.3937 | 1.3937 | 1.3937 | 1.3937 | 1.3937 | 0.8641 | 0.8641 | 0.8641 | 0 | 0 | 0 | 0 | 0 | 0 | 0 | 0 | 0 | 0 | 0 | 0 | 0 | 0 | 0 | 0 | 0 | 0 | 0 | 0 | 0 | 0 | 0 |  | 0 | 0 | 0 | 0 | 0 | 0 | 0 | 0 | 0 | 0 | 0 | 0 | 0 | 0 | 0 | 0 | 0 | 0 | 0 | 0 | 0 | 0 | 0 | 0 | 0 | 0 | 0 | 0 | 0 | 0 | 0 | 0 | 0 | 0 | 0 |  | 6770 |  | 1.66 | 0 | 0 | 0 | 0.85321 | 0 | -0.32662 | 0.00012764 | 0 | -0.019225 | 0 | 1.3761 | 0 | -0.5268 | 0.00020586 | 0 | -0.031007 | 0 | 10 | 7 |  | 11238.2 |  | 0 | 0 | 0 | 0 | 0 |  |  | 82.544 | 12.3482 | 0 | 0 | 0 |  | 9.3165 | 9.3165 | 0 | 9.3165 | 1.3937 | 0 | 0 | 0 | 9.3165 | 0 | 93.1647 | 0 | 0 |  | 5.7762 | 0 | -2.2112 | 0.8641 | 0 | -130.1501 | 0 |  | 9.3165 | 0 | -3.5665 | 1.3937 | 0 | -209.9195 | 0 |  | 1 | 1 | 1 | 0 |  | 0 | 0 | 0 | 0 | 0 | 0 | 0 | 0 | 0 |  | 0 | 0 | 0 | 0 | 0 | 0 | 0 | 0 | 0 | 0 | 65.2153 |  | 0 | 0 | 0 | 0 | 0 | 0 | 0 | 0 | 0
2025_Residential_Income Qualified | Residential_Income Qualified_IQ Retail Products_Electric_Lighting_Single-Family/Multifamily_LED Specialty Lamp, Decorative_2023, Year 2 Install_0_3W | Residential_Income Qualified_IQ Retail Products_Electric_Lighting_Single-Family/Multifamily_LED Specialty Lamp, Decorative_2023, Year 2 Install_0_3W_2025 |  | 212 |  | Residential | Income Qualified | IQ Retail Products | Electric | Lighting | Single-Family/Multifamily | LED Specialty Lamp, Decorative | 2023, Year 2 Install | 0 | 3W | 2025 | RS-LTG-LEDD-V12-210101 |  |  | n/a | n/a | n/a | n/a | n/a |  | 0 | 0 | 0 | 0 | 0 |  | 0 | 0 | 0 | 0 | 0 |  | 0 | 0 | 0 | 0 | 0 |  | 0 | 0 | 0 | 0 | 0 | 0 | 0 | 0 | 0 | 0 | 0 | 0 | 0 | 0 | 0 | 0 | 0 |  | 0 | 0 | 0 | 0 | 0 | 0 | 0 | 0 | 0 | 0 | 0 | 0 | 0 | 0 | 0 | 0 | 0 | 0 | 0 | 0 | 0 | 0 | 0 | 0 | 0 | 0 | 0 | 0 | 0 | 0 | 0 | 0 | 0 | 0 | 0 |  | 0 | 0 | 0 | 0 | 0 | 0 | 0 | 0 | 0 | 0 | 0 | 0 | 0 | 0 | 0 | 0 | 0 | 0 | 0 | 0 | 0 | 0 | 0 | 0 | 0 | 0 | 0 | 0 | 0 | 0 | 0 | 0 | 0 | 0 | 0 |  | 0 | 0 | 0 | 0 | 0 | 0 | 0 | 0 | 0 | 0 | 0 | 0 | 0 | 0 | 0 | 0 | 0 | 0 | 0 | 0 | 0 | 0 | 0 | 0 | 0 | 0 | 0 | 0 | 0 | 0 | 0 | 0 | 0 | 0 | 0 |  | 0 | 0 | 0 | 0 | 0 | 0 | 0 | 0 | 0 | 0 | 0 | 0 | 0 | 0 | 0 | 0 | 0 | 0 | 0 | 0 | 0 | 0 | 0 | 0 | 0 | 0 | 0 | 0 | 0 | 0 | 0 | 0 | 0 | 0 | 0 |  | 0 | 0 | 0 | 0 | 0 | 0 | 0 | 0 | 0 | 0 | 0 | 0 | 0 | 0 | 0 | 0 | 0 | 0 | 0 | 0 | 0 | 0 | 0 | 0 | 0 | 0 | 0 | 0 | 0 | 0 | 0 | 0 | 0 | 0 | 0 |  | 0 | 0 | 0 | 0 | 0 | 0 | 0 | 0 | 0 | 0 | 0 | 0 | 0 | 0 | 0 | 0 | 0 | 0 | 0 | 0 | 0 | 0 | 0 | 0 | 0 | 0 | 0 | 0 | 0 | 0 | 0 | 0 | 0 | 0 | 0 |  | 0 | 0 | 0 | 0 | 0 | 0 | 0 | 0 | 0 | 0 | 0 | 0 | 0 | 0 | 0 | 0 | 0 | 0 | 0 | 0 | 0 | 0 | 0 | 0 | 0 | 0 | 0 | 0 | 0 | 0 | 0 | 0 | 0 | 0 | 0 |  | 0 | 0 | 0 | 0 | 0 | 0 | 0 | 0 | 0 | 0 | 0 | 0 | 0 | 0 | 0 | 0 | 0 | 0 | 0 | 0 | 0 | 0 | 0 | 0 | 0 | 0 | 0 | 0 | 0 | 0 | 0 | 0 | 0 | 0 | 0 |  | 0 | 0 | 0 | 0 | 0 | 0 | 0 | 0 | 0 | 0 | 0 | 0 | 0 | 0 | 0 | 0 | 0 | 0 | 0 | 0 | 0 | 0 | 0 | 0 | 0 | 0 | 0 | 0 | 0 | 0 | 0 | 0 | 0 | 0 | 0 |  | 0 |  | 1.66 | 0 | 0 | 0 | 0.85321 | 0 | -0.32662 | 0.00012764 | 0 | -0.019225 | 0 | 1.3761 | 0 | -0.5268 | 0.00020586 | 0 | -0.031007 | 0 | 10 | 7 |  | 0 |  | 0 | 0 | 0 | 0 | 0 |  |  | 0 | 0 | 0 | 0 | 0 |  | 0 | 0 | 0 | 0 | 0 | 0 | 0 | 0 | 0 | 0 | 0 | 0 | 0 |  | 0 | 0 | 0 | 0 | 0 | 0 | 0 |  | 0 | 0 | 0 | 0 | 0 | 0 | 0 |  | 1 | 1 | 1 | 0 |  | 0 | 0 | 0 | 0 | 0 | 0 | 0 | 0 | 0 |  | 0 | 0 | 0 | 0 | 0 | 0 | 0 | 0 | 0 | 0 | 0 |  | 0 | 0 | 0 | 0 | 0 | 0 | 0 | 0 | 0
2022_Residential_Income Qualified | Residential_Income Qualified_IQ Retail Products_Electric_Lighting_Single-Family/Multifamily_LED Specialty Lamp, Decorative_2023, Year 3 Install_0_12W | Residential_Income Qualified_IQ Retail Products_Electric_Lighting_Single-Family/Multifamily_LED Specialty Lamp, Decorative_2023, Year 3 Install_0_12W_2022 |  | 213 |  | Residential | Income Qualified | IQ Retail Products | Electric | Lighting | Single-Family/Multifamily | LED Specialty Lamp, Decorative | 2023, Year 3 Install | 0 | 12W | 2022 | RS-LTG-LEDD-V12-210101 |  |  | n/a | n/a | n/a | n/a | n/a |  | 0 | 0 | 0 | 0 | 0 |  | 0 | 0 | 0 | 0 | 0 |  | 0 | 0 | 0 | 0 | 0 |  | 0 | 0 | 0 | 0 | 0 | 0 | 0 | 0 | 0 | 0 | 0 | 0 | 0 | 0 | 0 | 0 | 0 |  | 0 | 0 | 0 | 0 | 0 | 0 | 0 | 0 | 0 | 0 | 0 | 0 | 0 | 0 | 0 | 0 | 0 | 0 | 0 | 0 | 0 | 0 | 0 | 0 | 0 | 0 | 0 | 0 | 0 | 0 | 0 | 0 | 0 | 0 | 0 |  | 0 | 0 | 0 | 0 | 0 | 0 | 0 | 0 | 0 | 0 | 0 | 0 | 0 | 0 | 0 | 0 | 0 | 0 | 0 | 0 | 0 | 0 | 0 | 0 | 0 | 0 | 0 | 0 | 0 | 0 | 0 | 0 | 0 | 0 | 0 |  | 0 | 0 | 0 | 0 | 0 | 0 | 0 | 0 | 0 | 0 | 0 | 0 | 0 | 0 | 0 | 0 | 0 | 0 | 0 | 0 | 0 | 0 | 0 | 0 | 0 | 0 | 0 | 0 | 0 | 0 | 0 | 0 | 0 | 0 | 0 |  | 0 | 0 | 0 | 0 | 0 | 0 | 0 | 0 | 0 | 0 | 0 | 0 | 0 | 0 | 0 | 0 | 0 | 0 | 0 | 0 | 0 | 0 | 0 | 0 | 0 | 0 | 0 | 0 | 0 | 0 | 0 | 0 | 0 | 0 | 0 |  | 0 | 0 | 0 | 0 | 0 | 0 | 0 | 0 | 0 | 0 | 0 | 0 | 0 | 0 | 0 | 0 | 0 | 0 | 0 | 0 | 0 | 0 | 0 | 0 | 0 | 0 | 0 | 0 | 0 | 0 | 0 | 0 | 0 | 0 | 0 |  | 0 | 0 | 0 | 0 | 0 | 0 | 0 | 0 | 0 | 0 | 0 | 0 | 0 | 0 | 0 | 0 | 0 | 0 | 0 | 0 | 0 | 0 | 0 | 0 | 0 | 0 | 0 | 0 | 0 | 0 | 0 | 0 | 0 | 0 | 0 |  | 0 | 0 | 0 | 0 | 0 | 0 | 0 | 0 | 0 | 0 | 0 | 0 | 0 | 0 | 0 | 0 | 0 | 0 | 0 | 0 | 0 | 0 | 0 | 0 | 0 | 0 | 0 | 0 | 0 | 0 | 0 | 0 | 0 | 0 | 0 |  | 0 | 0 | 0 | 0 | 0 | 0 | 0 | 0 | 0 | 0 | 0 | 0 | 0 | 0 | 0 | 0 | 0 | 0 | 0 | 0 | 0 | 0 | 0 | 0 | 0 | 0 | 0 | 0 | 0 | 0 | 0 | 0 | 0 | 0 | 0 |  | 0 | 0 | 0 | 0 | 0 | 0 | 0 | 0 | 0 | 0 | 0 | 0 | 0 | 0 | 0 | 0 | 0 | 0 | 0 | 0 | 0 | 0 | 0 | 0 | 0 | 0 | 0 | 0 | 0 | 0 | 0 | 0 | 0 | 0 | 0 |  | 0 |  | 1.66 | 0 | 0 | 0 | 0.92729 | 0 | -0.35498 | 0.00013872 | 0 | -0.020894 | 0 | 1.4956 | 0 | -0.57254 | 0.00022374 | 0 | -0.033699 | 0 | 10 | 7 |  | 0 |  | 0 | 0 | 0 | 0 | 0 |  |  | 0 | 0 | 0 | 0 | 0 |  | 0 | 0 | 0 | 0 | 0 | 0 | 0 | 0 | 0 | 0 | 0 | 0 | 0 |  | 0 | 0 | 0 | 0 | 0 | 0 | 0 |  | 0 | 0 | 0 | 0 | 0 | 0 | 0 |  | 1 | 1 | 1 | 0 |  | 0 | 0 | 0 | 0 | 0 | 0 | 0 | 0 | 0 |  | 0 | 0 | 0 | 0 | 0 | 0 | 0 | 0 | 0 | 0 | 0 |  | 0 | 0 | 0 | 0 | 0 | 0 | 0 | 0 | 0
2023_Residential_Income Qualified | Residential_Income Qualified_IQ Retail Products_Electric_Lighting_Single-Family/Multifamily_LED Specialty Lamp, Decorative_2023, Year 3 Install_0_12W | Residential_Income Qualified_IQ Retail Products_Electric_Lighting_Single-Family/Multifamily_LED Specialty Lamp, Decorative_2023, Year 3 Install_0_12W_2023 |  | 213 |  | Residential | Income Qualified | IQ Retail Products | Electric | Lighting | Single-Family/Multifamily | LED Specialty Lamp, Decorative | 2023, Year 3 Install | 0 | 12W | 2023 | RS-LTG-LEDD-V12-210101 |  |  | n/a | n/a | n/a | n/a | n/a |  | 0 | 0 | 0 | 0 | 0 |  | 0 | 0 | 0 | 0 | 0 |  | 0 | 0 | 0 | 0 | 0 |  | 0 | 0 | 0 | 0 | 0 | 0 | 0 | 0 | 0 | 0 | 0 | 0 | 0 | 0 | 0 | 0 | 0 |  | 0 | 0 | 0 | 0 | 0 | 0 | 0 | 0 | 0 | 0 | 0 | 0 | 0 | 0 | 0 | 0 | 0 | 0 | 0 | 0 | 0 | 0 | 0 | 0 | 0 | 0 | 0 | 0 | 0 | 0 | 0 | 0 | 0 | 0 | 0 |  | 0 | 0 | 0 | 0 | 0 | 0 | 0 | 0 | 0 | 0 | 0 | 0 | 0 | 0 | 0 | 0 | 0 | 0 | 0 | 0 | 0 | 0 | 0 | 0 | 0 | 0 | 0 | 0 | 0 | 0 | 0 | 0 | 0 | 0 | 0 |  | 0 | 0 | 0 | 0 | 0 | 0 | 0 | 0 | 0 | 0 | 0 | 0 | 0 | 0 | 0 | 0 | 0 | 0 | 0 | 0 | 0 | 0 | 0 | 0 | 0 | 0 | 0 | 0 | 0 | 0 | 0 | 0 | 0 | 0 | 0 |  | 0 | 0 | 0 | 0 | 0 | 0 | 0 | 0 | 0 | 0 | 0 | 0 | 0 | 0 | 0 | 0 | 0 | 0 | 0 | 0 | 0 | 0 | 0 | 0 | 0 | 0 | 0 | 0 | 0 | 0 | 0 | 0 | 0 | 0 | 0 |  | 0 | 0 | 0 | 0 | 0 | 0 | 0 | 0 | 0 | 0 | 0 | 0 | 0 | 0 | 0 | 0 | 0 | 0 | 0 | 0 | 0 | 0 | 0 | 0 | 0 | 0 | 0 | 0 | 0 | 0 | 0 | 0 | 0 | 0 | 0 |  | 0 | 0 | 0 | 0 | 0 | 0 | 0 | 0 | 0 | 0 | 0 | 0 | 0 | 0 | 0 | 0 | 0 | 0 | 0 | 0 | 0 | 0 | 0 | 0 | 0 | 0 | 0 | 0 | 0 | 0 | 0 | 0 | 0 | 0 | 0 |  | 0 | 0 | 0 | 0 | 0 | 0 | 0 | 0 | 0 | 0 | 0 | 0 | 0 | 0 | 0 | 0 | 0 | 0 | 0 | 0 | 0 | 0 | 0 | 0 | 0 | 0 | 0 | 0 | 0 | 0 | 0 | 0 | 0 | 0 | 0 |  | 0 | 0 | 0 | 0 | 0 | 0 | 0 | 0 | 0 | 0 | 0 | 0 | 0 | 0 | 0 | 0 | 0 | 0 | 0 | 0 | 0 | 0 | 0 | 0 | 0 | 0 | 0 | 0 | 0 | 0 | 0 | 0 | 0 | 0 | 0 |  | 0 | 0 | 0 | 0 | 0 | 0 | 0 | 0 | 0 | 0 | 0 | 0 | 0 | 0 | 0 | 0 | 0 | 0 | 0 | 0 | 0 | 0 | 0 | 0 | 0 | 0 | 0 | 0 | 0 | 0 | 0 | 0 | 0 | 0 | 0 |  | 0 |  | 1.66 | 0 | 0 | 0 | 0.92729 | 0 | -0.35498 | 0.00013872 | 0 | -0.020894 | 0 | 1.4956 | 0 | -0.57254 | 0.00022374 | 0 | -0.033699 | 0 | 10 | 7 |  | 0 |  | 0 | 0 | 0 | 0 | 0 |  |  | 0 | 0 | 0 | 0 | 0 |  | 0 | 0 | 0 | 0 | 0 | 0 | 0 | 0 | 0 | 0 | 0 | 0 | 0 |  | 0 | 0 | 0 | 0 | 0 | 0 | 0 |  | 0 | 0 | 0 | 0 | 0 | 0 | 0 |  | 1 | 1 | 1 | 0 |  | 0 | 0 | 0 | 0 | 0 | 0 | 0 | 0 | 0 |  | 0 | 0 | 0 | 0 | 0 | 0 | 0 | 0 | 0 | 0 | 0 |  | 0 | 0 | 0 | 0 | 0 | 0 | 0 | 0 | 0
2024_Residential_Income Qualified | Residential_Income Qualified_IQ Retail Products_Electric_Lighting_Single-Family/Multifamily_LED Specialty Lamp, Decorative_2023, Year 3 Install_0_12W | Residential_Income Qualified_IQ Retail Products_Electric_Lighting_Single-Family/Multifamily_LED Specialty Lamp, Decorative_2023, Year 3 Install_0_12W_2024 |  | 213 |  | Residential | Income Qualified | IQ Retail Products | Electric | Lighting | Single-Family/Multifamily | LED Specialty Lamp, Decorative | 2023, Year 3 Install | 0 | 12W | 2024 | RS-LTG-LEDD-V12-210101 |  |  | n/a | n/a | n/a | n/a | n/a |  | 0 | 0 | 0 | 0 | 0 |  | 0 | 0 | 0 | 0 | 0 |  | 0 | 0 | 0 | 0 | 0 |  | 0 | 0 | 0 | 0 | 0 | 0 | 0 | 0 | 0 | 0 | 0 | 0 | 0 | 0 | 0 | 0 | 0 |  | 0 | 0 | 0 | 0 | 0 | 0 | 0 | 0 | 0 | 0 | 0 | 0 | 0 | 0 | 0 | 0 | 0 | 0 | 0 | 0 | 0 | 0 | 0 | 0 | 0 | 0 | 0 | 0 | 0 | 0 | 0 | 0 | 0 | 0 | 0 |  | 0 | 0 | 0 | 0 | 0 | 0 | 0 | 0 | 0 | 0 | 0 | 0 | 0 | 0 | 0 | 0 | 0 | 0 | 0 | 0 | 0 | 0 | 0 | 0 | 0 | 0 | 0 | 0 | 0 | 0 | 0 | 0 | 0 | 0 | 0 |  | 0 | 0 | 0 | 0 | 0 | 0 | 0 | 0 | 0 | 0 | 0 | 0 | 0 | 0 | 0 | 0 | 0 | 0 | 0 | 0 | 0 | 0 | 0 | 0 | 0 | 0 | 0 | 0 | 0 | 0 | 0 | 0 | 0 | 0 | 0 |  | 0 | 0 | 0 | 0 | 0 | 0 | 0 | 0 | 0 | 0 | 0 | 0 | 0 | 0 | 0 | 0 | 0 | 0 | 0 | 0 | 0 | 0 | 0 | 0 | 0 | 0 | 0 | 0 | 0 | 0 | 0 | 0 | 0 | 0 | 0 |  | 0 | 0 | 0 | 0 | 0 | 0 | 0 | 0 | 0 | 0 | 0 | 0 | 0 | 0 | 0 | 0 | 0 | 0 | 0 | 0 | 0 | 0 | 0 | 0 | 0 | 0 | 0 | 0 | 0 | 0 | 0 | 0 | 0 | 0 | 0 |  | 0 | 0 | 0 | 0 | 0 | 0 | 0 | 0 | 0 | 0 | 0 | 0 | 0 | 0 | 0 | 0 | 0 | 0 | 0 | 0 | 0 | 0 | 0 | 0 | 0 | 0 | 0 | 0 | 0 | 0 | 0 | 0 | 0 | 0 | 0 |  | 0 | 0 | 0 | 0 | 0 | 0 | 0 | 0 | 0 | 0 | 0 | 0 | 0 | 0 | 0 | 0 | 0 | 0 | 0 | 0 | 0 | 0 | 0 | 0 | 0 | 0 | 0 | 0 | 0 | 0 | 0 | 0 | 0 | 0 | 0 |  | 0 | 0 | 0 | 0 | 0 | 0 | 0 | 0 | 0 | 0 | 0 | 0 | 0 | 0 | 0 | 0 | 0 | 0 | 0 | 0 | 0 | 0 | 0 | 0 | 0 | 0 | 0 | 0 | 0 | 0 | 0 | 0 | 0 | 0 | 0 |  | 0 | 0 | 0 | 0 | 0 | 0 | 0 | 0 | 0 | 0 | 0 | 0 | 0 | 0 | 0 | 0 | 0 | 0 | 0 | 0 | 0 | 0 | 0 | 0 | 0 | 0 | 0 | 0 | 0 | 0 | 0 | 0 | 0 | 0 | 0 |  | 0 |  | 1.66 | 0 | 0 | 0 | 0.92729 | 0 | -0.35498 | 0.00013872 | 0 | -0.020894 | 0 | 1.4956 | 0 | -0.57254 | 0.00022374 | 0 | -0.033699 | 0 | 10 | 7 |  | 0 |  | 0 | 0 | 0 | 0 | 0 |  |  | 0 | 0 | 0 | 0 | 0 |  | 0 | 0 | 0 | 0 | 0 | 0 | 0 | 0 | 0 | 0 | 0 | 0 | 0 |  | 0 | 0 | 0 | 0 | 0 | 0 | 0 |  | 0 | 0 | 0 | 0 | 0 | 0 | 0 |  | 1 | 1 | 1 | 0 |  | 0 | 0 | 0 | 0 | 0 | 0 | 0 | 0 | 0 |  | 0 | 0 | 0 | 0 | 0 | 0 | 0 | 0 | 0 | 0 | 0 |  | 0 | 0 | 0 | 0 | 0 | 0 | 0 | 0 | 0
2025_Residential_Income Qualified | Residential_Income Qualified_IQ Retail Products_Electric_Lighting_Single-Family/Multifamily_LED Specialty Lamp, Decorative_2023, Year 3 Install_0_12W | Residential_Income Qualified_IQ Retail Products_Electric_Lighting_Single-Family/Multifamily_LED Specialty Lamp, Decorative_2023, Year 3 Install_0_12W_2025 |  | 213 |  | Residential | Income Qualified | IQ Retail Products | Electric | Lighting | Single-Family/Multifamily | LED Specialty Lamp, Decorative | 2023, Year 3 Install | 0 | 12W | 2025 | RS-LTG-LEDD-V12-210101 |  |  | 0.3269 | n/a | 0.3269 | 0.68748 | 0.35445 |  | -2521.8493 | 1224.7707 | -2521.8493 | -1170.9102 | -1662.7519 |  | 1224.7707 | 1224.7707 | 1224.7707 | 2575.7098 | 912.9579 |  | 3746.62 | 0 | 3746.62 | 3746.62 | 2575.7098 |  | 553.4491 | 541.4265 | 96.6722 | -278.5898 | 0 | 486.8544 | -221.6383 | 80.3454 | -16.5312 | -17.2175 | 3618.54 | -1042.8302 | 0 | 3746.62 | 0 | 0 | 0 |  | 0 | 0 | 0 | 2.0834 | 2.0834 | 2.0834 | 2.0834 | 2.0834 | 2.0834 | 2.0834 | 1.2917 | 1.2917 | 1.2917 | 0 | 0 | 0 | 0 | 0 | 0 | 0 | 0 | 0 | 0 | 0 | 0 | 0 | 0 | 0 | 0 | 0 | 0 | 0 | 0 | 0 | 0 |  | 0 | 0 | 0 | 3.3756 | 3.3756 | 3.3756 | 3.3756 | 3.3756 | 3.3756 | 3.3756 | 2.0929 | 2.0929 | 2.0929 | 0 | 0 | 0 | 0 | 0 | 0 | 0 | 0 | 0 | 0 | 0 | 0 | 0 | 0 | 0 | 0 | 0 | 0 | 0 | 0 | 0 | 0 |  | 0 | 0 | 0 | 0 | 0 | 0 | 0 | 0 | 0 | 0 | 0 | 0 | 0 | 0 | 0 | 0 | 0 | 0 | 0 | 0 | 0 | 0 | 0 | 0 | 0 | 0 | 0 | 0 | 0 | 0 | 0 | 0 | 0 | 0 | 0 |  | 0 | 0 | 0 | 0 | 0 | 0 | 0 | 0 | 0 | 0 | 0 | 0 | 0 | 0 | 0 | 0 | 0 | 0 | 0 | 0 | 0 | 0 | 0 | 0 | 0 | 0 | 0 | 0 | 0 | 0 | 0 | 0 | 0 | 0 | 0 |  | 0 | 0 | 0 | -76.0597 | -76.0597 | -76.0597 | -76.0597 | -76.0597 | -76.0597 | -76.0597 | -47.157 | -47.157 | -47.157 | 0 | 0 | 0 | 0 | 0 | 0 | 0 | 0 | 0 | 0 | 0 | 0 | 0 | 0 | 0 | 0 | 0 | 0 | 0 | 0 | 0 | 0 |  | 0 | 0 | 0 | 0 | 0 | 0 | 0 | 0 | 0 | 0 | 0 | 0 | 0 | 0 | 0 | 0 | 0 | 0 | 0 | 0 | 0 | 0 | 0 | 0 | 0 | 0 | 0 | 0 | 0 | 0 | 0 | 0 | 0 | 0 | 0 |  | 0 | 0 | 0 | 0 | 0 | 0 | 0 | 0 | 0 | 0 | 0 | 0 | 0 | 0 | 0 | 0 | 0 | 0 | 0 | 0 | 0 | 0 | 0 | 0 | 0 | 0 | 0 | 0 | 0 | 0 | 0 | 0 | 0 | 0 | 0 |  | 0 | 0 | 0 | 0.50498 | 0.50498 | 0.50498 | 0.50498 | 0.50498 | 0.50498 | 0.50498 | 0.31309 | 0.31309 | 0.31309 | 0 | 0 | 0 | 0 | 0 | 0 | 0 | 0 | 0 | 0 | 0 | 0 | 0 | 0 | 0 | 0 | 0 | 0 | 0 | 0 | 0 | 0 |  | 0 | 0 | 0 | 0 | 0 | 0 | 0 | 0 | 0 | 0 | 0 | 0 | 0 | 0 | 0 | 0 | 0 | 0 | 0 | 0 | 0 | 0 | 0 | 0 | 0 | 0 | 0 | 0 | 0 | 0 | 0 | 0 | 0 | 0 | 0 |  | 2257 |  | 1.66 | 0 | 0 | 0 | 0.92729 | 0 | -0.35498 | 0.00013872 | 0 | -0.020894 | 0 | 1.4956 | 0 | -0.57254 | 0.00022374 | 0 | -0.033699 | 0 | 10 | 7 |  | 3746.62 |  | 0 | 0 | 0 | 0 | 0 |  |  | 29.908 | 4.4741 | 0 | 0 | 0 |  | 3.3756 | 3.3756 | 0 | 3.3756 | 0.50498 | 0 | 0 | 0 | 3.3756 | 0 | 33.7562 | 0 | 0 |  | 2.0929 | 0 | -0.80118 | 0.31309 | 0 | -47.157 | 0 |  | 3.3756 | 0 | -1.2922 | 0.50498 | 0 | -76.0597 | 0 |  | 1 | 1 | 1 | 0 |  | 0 | 0 | 0 | 0 | 0 | 0 | 0 | 0 | 0 |  | 0 | 0 | 0 | 0 | 0 | 0 | 0 | 0 | 0 | 0 | 20.2537 |  | 0 | 0 | 0 | 0 | 0 | 0 | 0 | 0 | 0
2022_Residential_Income Qualified | Residential_Income Qualified_IQ Retail Products_Electric_Lighting_Single-Family/Multifamily_LED Specialty Lamp, Decorative_2023, Year 3 Install_0_3W | Residential_Income Qualified_IQ Retail Products_Electric_Lighting_Single-Family/Multifamily_LED Specialty Lamp, Decorative_2023, Year 3 Install_0_3W_2022 |  | 214 |  | Residential | Income Qualified | IQ Retail Products | Electric | Lighting | Single-Family/Multifamily | LED Specialty Lamp, Decorative | 2023, Year 3 Install | 0 | 3W | 2022 | RS-LTG-LEDD-V12-210101 |  |  | n/a | n/a | n/a | n/a | n/a |  | 0 | 0 | 0 | 0 | 0 |  | 0 | 0 | 0 | 0 | 0 |  | 0 | 0 | 0 | 0 | 0 |  | 0 | 0 | 0 | 0 | 0 | 0 | 0 | 0 | 0 | 0 | 0 | 0 | 0 | 0 | 0 | 0 | 0 |  | 0 | 0 | 0 | 0 | 0 | 0 | 0 | 0 | 0 | 0 | 0 | 0 | 0 | 0 | 0 | 0 | 0 | 0 | 0 | 0 | 0 | 0 | 0 | 0 | 0 | 0 | 0 | 0 | 0 | 0 | 0 | 0 | 0 | 0 | 0 |  | 0 | 0 | 0 | 0 | 0 | 0 | 0 | 0 | 0 | 0 | 0 | 0 | 0 | 0 | 0 | 0 | 0 | 0 | 0 | 0 | 0 | 0 | 0 | 0 | 0 | 0 | 0 | 0 | 0 | 0 | 0 | 0 | 0 | 0 | 0 |  | 0 | 0 | 0 | 0 | 0 | 0 | 0 | 0 | 0 | 0 | 0 | 0 | 0 | 0 | 0 | 0 | 0 | 0 | 0 | 0 | 0 | 0 | 0 | 0 | 0 | 0 | 0 | 0 | 0 | 0 | 0 | 0 | 0 | 0 | 0 |  | 0 | 0 | 0 | 0 | 0 | 0 | 0 | 0 | 0 | 0 | 0 | 0 | 0 | 0 | 0 | 0 | 0 | 0 | 0 | 0 | 0 | 0 | 0 | 0 | 0 | 0 | 0 | 0 | 0 | 0 | 0 | 0 | 0 | 0 | 0 |  | 0 | 0 | 0 | 0 | 0 | 0 | 0 | 0 | 0 | 0 | 0 | 0 | 0 | 0 | 0 | 0 | 0 | 0 | 0 | 0 | 0 | 0 | 0 | 0 | 0 | 0 | 0 | 0 | 0 | 0 | 0 | 0 | 0 | 0 | 0 |  | 0 | 0 | 0 | 0 | 0 | 0 | 0 | 0 | 0 | 0 | 0 | 0 | 0 | 0 | 0 | 0 | 0 | 0 | 0 | 0 | 0 | 0 | 0 | 0 | 0 | 0 | 0 | 0 | 0 | 0 | 0 | 0 | 0 | 0 | 0 |  | 0 | 0 | 0 | 0 | 0 | 0 | 0 | 0 | 0 | 0 | 0 | 0 | 0 | 0 | 0 | 0 | 0 | 0 | 0 | 0 | 0 | 0 | 0 | 0 | 0 | 0 | 0 | 0 | 0 | 0 | 0 | 0 | 0 | 0 | 0 |  | 0 | 0 | 0 | 0 | 0 | 0 | 0 | 0 | 0 | 0 | 0 | 0 | 0 | 0 | 0 | 0 | 0 | 0 | 0 | 0 | 0 | 0 | 0 | 0 | 0 | 0 | 0 | 0 | 0 | 0 | 0 | 0 | 0 | 0 | 0 |  | 0 | 0 | 0 | 0 | 0 | 0 | 0 | 0 | 0 | 0 | 0 | 0 | 0 | 0 | 0 | 0 | 0 | 0 | 0 | 0 | 0 | 0 | 0 | 0 | 0 | 0 | 0 | 0 | 0 | 0 | 0 | 0 | 0 | 0 | 0 |  | 0 |  | 1.66 | 0 | 0 | 0 | 0.72858 | 0 | -0.27891 | 0.00010899 | 0 | -0.016416 | 0 | 1.1751 | 0 | -0.44986 | 0.00017579 | 0 | -0.026478 | 0 | 10 | 7 |  | 0 |  | 0 | 0 | 0 | 0 | 0 |  |  | 0 | 0 | 0 | 0 | 0 |  | 0 | 0 | 0 | 0 | 0 | 0 | 0 | 0 | 0 | 0 | 0 | 0 | 0 |  | 0 | 0 | 0 | 0 | 0 | 0 | 0 |  | 0 | 0 | 0 | 0 | 0 | 0 | 0 |  | 1 | 1 | 1 | 0 |  | 0 | 0 | 0 | 0 | 0 | 0 | 0 | 0 | 0 |  | 0 | 0 | 0 | 0 | 0 | 0 | 0 | 0 | 0 | 0 | 0 |  | 0 | 0 | 0 | 0 | 0 | 0 | 0 | 0 | 0
2023_Residential_Income Qualified | Residential_Income Qualified_IQ Retail Products_Electric_Lighting_Single-Family/Multifamily_LED Specialty Lamp, Decorative_2023, Year 3 Install_0_3W | Residential_Income Qualified_IQ Retail Products_Electric_Lighting_Single-Family/Multifamily_LED Specialty Lamp, Decorative_2023, Year 3 Install_0_3W_2023 |  | 214 |  | Residential | Income Qualified | IQ Retail Products | Electric | Lighting | Single-Family/Multifamily | LED Specialty Lamp, Decorative | 2023, Year 3 Install | 0 | 3W | 2023 | RS-LTG-LEDD-V12-210101 |  |  | n/a | n/a | n/a | n/a | n/a |  | 0 | 0 | 0 | 0 | 0 |  | 0 | 0 | 0 | 0 | 0 |  | 0 | 0 | 0 | 0 | 0 |  | 0 | 0 | 0 | 0 | 0 | 0 | 0 | 0 | 0 | 0 | 0 | 0 | 0 | 0 | 0 | 0 | 0 |  | 0 | 0 | 0 | 0 | 0 | 0 | 0 | 0 | 0 | 0 | 0 | 0 | 0 | 0 | 0 | 0 | 0 | 0 | 0 | 0 | 0 | 0 | 0 | 0 | 0 | 0 | 0 | 0 | 0 | 0 | 0 | 0 | 0 | 0 | 0 |  | 0 | 0 | 0 | 0 | 0 | 0 | 0 | 0 | 0 | 0 | 0 | 0 | 0 | 0 | 0 | 0 | 0 | 0 | 0 | 0 | 0 | 0 | 0 | 0 | 0 | 0 | 0 | 0 | 0 | 0 | 0 | 0 | 0 | 0 | 0 |  | 0 | 0 | 0 | 0 | 0 | 0 | 0 | 0 | 0 | 0 | 0 | 0 | 0 | 0 | 0 | 0 | 0 | 0 | 0 | 0 | 0 | 0 | 0 | 0 | 0 | 0 | 0 | 0 | 0 | 0 | 0 | 0 | 0 | 0 | 0 |  | 0 | 0 | 0 | 0 | 0 | 0 | 0 | 0 | 0 | 0 | 0 | 0 | 0 | 0 | 0 | 0 | 0 | 0 | 0 | 0 | 0 | 0 | 0 | 0 | 0 | 0 | 0 | 0 | 0 | 0 | 0 | 0 | 0 | 0 | 0 |  | 0 | 0 | 0 | 0 | 0 | 0 | 0 | 0 | 0 | 0 | 0 | 0 | 0 | 0 | 0 | 0 | 0 | 0 | 0 | 0 | 0 | 0 | 0 | 0 | 0 | 0 | 0 | 0 | 0 | 0 | 0 | 0 | 0 | 0 | 0 |  | 0 | 0 | 0 | 0 | 0 | 0 | 0 | 0 | 0 | 0 | 0 | 0 | 0 | 0 | 0 | 0 | 0 | 0 | 0 | 0 | 0 | 0 | 0 | 0 | 0 | 0 | 0 | 0 | 0 | 0 | 0 | 0 | 0 | 0 | 0 |  | 0 | 0 | 0 | 0 | 0 | 0 | 0 | 0 | 0 | 0 | 0 | 0 | 0 | 0 | 0 | 0 | 0 | 0 | 0 | 0 | 0 | 0 | 0 | 0 | 0 | 0 | 0 | 0 | 0 | 0 | 0 | 0 | 0 | 0 | 0 |  | 0 | 0 | 0 | 0 | 0 | 0 | 0 | 0 | 0 | 0 | 0 | 0 | 0 | 0 | 0 | 0 | 0 | 0 | 0 | 0 | 0 | 0 | 0 | 0 | 0 | 0 | 0 | 0 | 0 | 0 | 0 | 0 | 0 | 0 | 0 |  | 0 | 0 | 0 | 0 | 0 | 0 | 0 | 0 | 0 | 0 | 0 | 0 | 0 | 0 | 0 | 0 | 0 | 0 | 0 | 0 | 0 | 0 | 0 | 0 | 0 | 0 | 0 | 0 | 0 | 0 | 0 | 0 | 0 | 0 | 0 |  | 0 |  | 1.66 | 0 | 0 | 0 | 0.72858 | 0 | -0.27891 | 0.00010899 | 0 | -0.016416 | 0 | 1.1751 | 0 | -0.44986 | 0.00017579 | 0 | -0.026478 | 0 | 10 | 7 |  | 0 |  | 0 | 0 | 0 | 0 | 0 |  |  | 0 | 0 | 0 | 0 | 0 |  | 0 | 0 | 0 | 0 | 0 | 0 | 0 | 0 | 0 | 0 | 0 | 0 | 0 |  | 0 | 0 | 0 | 0 | 0 | 0 | 0 |  | 0 | 0 | 0 | 0 | 0 | 0 | 0 |  | 1 | 1 | 1 | 0 |  | 0 | 0 | 0 | 0 | 0 | 0 | 0 | 0 | 0 |  | 0 | 0 | 0 | 0 | 0 | 0 | 0 | 0 | 0 | 0 | 0 |  | 0 | 0 | 0 | 0 | 0 | 0 | 0 | 0 | 0
2024_Residential_Income Qualified | Residential_Income Qualified_IQ Retail Products_Electric_Lighting_Single-Family/Multifamily_LED Specialty Lamp, Decorative_2023, Year 3 Install_0_3W | Residential_Income Qualified_IQ Retail Products_Electric_Lighting_Single-Family/Multifamily_LED Specialty Lamp, Decorative_2023, Year 3 Install_0_3W_2024 |  | 214 |  | Residential | Income Qualified | IQ Retail Products | Electric | Lighting | Single-Family/Multifamily | LED Specialty Lamp, Decorative | 2023, Year 3 Install | 0 | 3W | 2024 | RS-LTG-LEDD-V12-210101 |  |  | n/a | n/a | n/a | n/a | n/a |  | 0 | 0 | 0 | 0 | 0 |  | 0 | 0 | 0 | 0 | 0 |  | 0 | 0 | 0 | 0 | 0 |  | 0 | 0 | 0 | 0 | 0 | 0 | 0 | 0 | 0 | 0 | 0 | 0 | 0 | 0 | 0 | 0 | 0 |  | 0 | 0 | 0 | 0 | 0 | 0 | 0 | 0 | 0 | 0 | 0 | 0 | 0 | 0 | 0 | 0 | 0 | 0 | 0 | 0 | 0 | 0 | 0 | 0 | 0 | 0 | 0 | 0 | 0 | 0 | 0 | 0 | 0 | 0 | 0 |  | 0 | 0 | 0 | 0 | 0 | 0 | 0 | 0 | 0 | 0 | 0 | 0 | 0 | 0 | 0 | 0 | 0 | 0 | 0 | 0 | 0 | 0 | 0 | 0 | 0 | 0 | 0 | 0 | 0 | 0 | 0 | 0 | 0 | 0 | 0 |  | 0 | 0 | 0 | 0 | 0 | 0 | 0 | 0 | 0 | 0 | 0 | 0 | 0 | 0 | 0 | 0 | 0 | 0 | 0 | 0 | 0 | 0 | 0 | 0 | 0 | 0 | 0 | 0 | 0 | 0 | 0 | 0 | 0 | 0 | 0 |  | 0 | 0 | 0 | 0 | 0 | 0 | 0 | 0 | 0 | 0 | 0 | 0 | 0 | 0 | 0 | 0 | 0 | 0 | 0 | 0 | 0 | 0 | 0 | 0 | 0 | 0 | 0 | 0 | 0 | 0 | 0 | 0 | 0 | 0 | 0 |  | 0 | 0 | 0 | 0 | 0 | 0 | 0 | 0 | 0 | 0 | 0 | 0 | 0 | 0 | 0 | 0 | 0 | 0 | 0 | 0 | 0 | 0 | 0 | 0 | 0 | 0 | 0 | 0 | 0 | 0 | 0 | 0 | 0 | 0 | 0 |  | 0 | 0 | 0 | 0 | 0 | 0 | 0 | 0 | 0 | 0 | 0 | 0 | 0 | 0 | 0 | 0 | 0 | 0 | 0 | 0 | 0 | 0 | 0 | 0 | 0 | 0 | 0 | 0 | 0 | 0 | 0 | 0 | 0 | 0 | 0 |  | 0 | 0 | 0 | 0 | 0 | 0 | 0 | 0 | 0 | 0 | 0 | 0 | 0 | 0 | 0 | 0 | 0 | 0 | 0 | 0 | 0 | 0 | 0 | 0 | 0 | 0 | 0 | 0 | 0 | 0 | 0 | 0 | 0 | 0 | 0 |  | 0 | 0 | 0 | 0 | 0 | 0 | 0 | 0 | 0 | 0 | 0 | 0 | 0 | 0 | 0 | 0 | 0 | 0 | 0 | 0 | 0 | 0 | 0 | 0 | 0 | 0 | 0 | 0 | 0 | 0 | 0 | 0 | 0 | 0 | 0 |  | 0 | 0 | 0 | 0 | 0 | 0 | 0 | 0 | 0 | 0 | 0 | 0 | 0 | 0 | 0 | 0 | 0 | 0 | 0 | 0 | 0 | 0 | 0 | 0 | 0 | 0 | 0 | 0 | 0 | 0 | 0 | 0 | 0 | 0 | 0 |  | 0 |  | 1.66 | 0 | 0 | 0 | 0.72858 | 0 | -0.27891 | 0.00010899 | 0 | -0.016416 | 0 | 1.1751 | 0 | -0.44986 | 0.00017579 | 0 | -0.026478 | 0 | 10 | 7 |  | 0 |  | 0 | 0 | 0 | 0 | 0 |  |  | 0 | 0 | 0 | 0 | 0 |  | 0 | 0 | 0 | 0 | 0 | 0 | 0 | 0 | 0 | 0 | 0 | 0 | 0 |  | 0 | 0 | 0 | 0 | 0 | 0 | 0 |  | 0 | 0 | 0 | 0 | 0 | 0 | 0 |  | 1 | 1 | 1 | 0 |  | 0 | 0 | 0 | 0 | 0 | 0 | 0 | 0 | 0 |  | 0 | 0 | 0 | 0 | 0 | 0 | 0 | 0 | 0 | 0 | 0 |  | 0 | 0 | 0 | 0 | 0 | 0 | 0 | 0 | 0
2025_Residential_Income Qualified | Residential_Income Qualified_IQ Retail Products_Electric_Lighting_Single-Family/Multifamily_LED Specialty Lamp, Decorative_2023, Year 3 Install_0_3W | Residential_Income Qualified_IQ Retail Products_Electric_Lighting_Single-Family/Multifamily_LED Specialty Lamp, Decorative_2023, Year 3 Install_0_3W_2025 |  | 214 |  | Residential | Income Qualified | IQ Retail Products | Electric | Lighting | Single-Family/Multifamily | LED Specialty Lamp, Decorative | 2023, Year 3 Install | 0 | 3W | 2025 | RS-LTG-LEDD-V12-210101 |  |  | 0.25685 | n/a | 0.25685 | 0.54016 | 0.35445 |  | -8351.667 | 2886.533 | -8351.667 | -5167.7807 | -3918.7649 |  | 2886.533 | 2886.533 | 2886.533 | 6070.4193 | 2151.6544 |  | 11238.2 | 0 | 11238.2 | 11238.2 | 6070.4193 |  | 1304.3659 | 1276.031 | 227.8365 | -656.579 | 0 | 1147.416 | -522.3561 | 189.3576 | -38.9607 | -40.5781 | 8528.156 | -2457.7367 | 0 | 11238.2 | 0 | 0 | 0 |  | 0 | 0 | 0 | 4.9101 | 4.9101 | 4.9101 | 4.9101 | 4.9101 | 4.9101 | 4.9101 | 3.0443 | 3.0443 | 3.0443 | 0 | 0 | 0 | 0 | 0 | 0 | 0 | 0 | 0 | 0 | 0 | 0 | 0 | 0 | 0 | 0 | 0 | 0 | 0 | 0 | 0 | 0 |  | 0 | 0 | 0 | 7.9556 | 7.9556 | 7.9556 | 7.9556 | 7.9556 | 7.9556 | 7.9556 | 4.9325 | 4.9325 | 4.9325 | 0 | 0 | 0 | 0 | 0 | 0 | 0 | 0 | 0 | 0 | 0 | 0 | 0 | 0 | 0 | 0 | 0 | 0 | 0 | 0 | 0 | 0 |  | 0 | 0 | 0 | 0 | 0 | 0 | 0 | 0 | 0 | 0 | 0 | 0 | 0 | 0 | 0 | 0 | 0 | 0 | 0 | 0 | 0 | 0 | 0 | 0 | 0 | 0 | 0 | 0 | 0 | 0 | 0 | 0 | 0 | 0 | 0 |  | 0 | 0 | 0 | 0 | 0 | 0 | 0 | 0 | 0 | 0 | 0 | 0 | 0 | 0 | 0 | 0 | 0 | 0 | 0 | 0 | 0 | 0 | 0 | 0 | 0 | 0 | 0 | 0 | 0 | 0 | 0 | 0 | 0 | 0 | 0 |  | 0 | 0 | 0 | -179.2571 | -179.2571 | -179.2571 | -179.2571 | -179.2571 | -179.2571 | -179.2571 | -111.1394 | -111.1394 | -111.1394 | 0 | 0 | 0 | 0 | 0 | 0 | 0 | 0 | 0 | 0 | 0 | 0 | 0 | 0 | 0 | 0 | 0 | 0 | 0 | 0 | 0 | 0 |  | 0 | 0 | 0 | 0 | 0 | 0 | 0 | 0 | 0 | 0 | 0 | 0 | 0 | 0 | 0 | 0 | 0 | 0 | 0 | 0 | 0 | 0 | 0 | 0 | 0 | 0 | 0 | 0 | 0 | 0 | 0 | 0 | 0 | 0 | 0 |  | 0 | 0 | 0 | 0 | 0 | 0 | 0 | 0 | 0 | 0 | 0 | 0 | 0 | 0 | 0 | 0 | 0 | 0 | 0 | 0 | 0 | 0 | 0 | 0 | 0 | 0 | 0 | 0 | 0 | 0 | 0 | 0 | 0 | 0 | 0 |  | 0 | 0 | 0 | 1.1901 | 1.1901 | 1.1901 | 1.1901 | 1.1901 | 1.1901 | 1.1901 | 0.73788 | 0.73788 | 0.73788 | 0 | 0 | 0 | 0 | 0 | 0 | 0 | 0 | 0 | 0 | 0 | 0 | 0 | 0 | 0 | 0 | 0 | 0 | 0 | 0 | 0 | 0 |  | 0 | 0 | 0 | 0 | 0 | 0 | 0 | 0 | 0 | 0 | 0 | 0 | 0 | 0 | 0 | 0 | 0 | 0 | 0 | 0 | 0 | 0 | 0 | 0 | 0 | 0 | 0 | 0 | 0 | 0 | 0 | 0 | 0 | 0 | 0 |  | 6770 |  | 1.66 | 0 | 0 | 0 | 0.72858 | 0 | -0.27891 | 0.00010899 | 0 | -0.016416 | 0 | 1.1751 | 0 | -0.44986 | 0.00017579 | 0 | -0.026478 | 0 | 10 | 7 |  | 11238.2 |  | 0 | 0 | 0 | 0 | 0 |  |  | 70.487 | 10.5445 | 0 | 0 | 0 |  | 7.9556 | 7.9556 | 0 | 7.9556 | 1.1901 | 0 | 0 | 0 | 7.9556 | 0 | 79.5564 | 0 | 0 |  | 4.9325 | 0 | -1.8882 | 0.73788 | 0 | -111.1394 | 0 |  | 7.9556 | 0 | -3.0455 | 1.1901 | 0 | -179.2571 | 0 |  | 1 | 1 | 1 | 0 |  | 0 | 0 | 0 | 0 | 0 | 0 | 0 | 0 | 0 |  | 0 | 0 | 0 | 0 | 0 | 0 | 0 | 0 | 0 | 0 | 47.7338 |  | 0 | 0 | 0 | 0 | 0 | 0 | 0 | 0 | 0
2022_Residential_Income Qualified | Residential_Income Qualified_IQ Retail Products_Electric_Lighting_Single-Family/Multifamily_LED Specialty Lamp, Decorative_2024, Year 1 Install_0_12W | Residential_Income Qualified_IQ Retail Products_Electric_Lighting_Single-Family/Multifamily_LED Specialty Lamp, Decorative_2024, Year 1 Install_0_12W_2022 |  | 215 |  | Residential | Income Qualified | IQ Retail Products | Electric | Lighting | Single-Family/Multifamily | LED Specialty Lamp, Decorative | 2024, Year 1 Install | 0 | 12W | 2022 | RS-LTG-LEDD-V12-210101 |  |  | n/a | n/a | n/a | n/a | n/a |  | 0 | 0 | 0 | 0 | 0 |  | 0 | 0 | 0 | 0 | 0 |  | 0 | 0 | 0 | 0 | 0 |  | 0 | 0 | 0 | 0 | 0 | 0 | 0 | 0 | 0 | 0 | 0 | 0 | 0 | 0 | 0 | 0 | 0 |  | 0 | 0 | 0 | 0 | 0 | 0 | 0 | 0 | 0 | 0 | 0 | 0 | 0 | 0 | 0 | 0 | 0 | 0 | 0 | 0 | 0 | 0 | 0 | 0 | 0 | 0 | 0 | 0 | 0 | 0 | 0 | 0 | 0 | 0 | 0 |  | 0 | 0 | 0 | 0 | 0 | 0 | 0 | 0 | 0 | 0 | 0 | 0 | 0 | 0 | 0 | 0 | 0 | 0 | 0 | 0 | 0 | 0 | 0 | 0 | 0 | 0 | 0 | 0 | 0 | 0 | 0 | 0 | 0 | 0 | 0 |  | 0 | 0 | 0 | 0 | 0 | 0 | 0 | 0 | 0 | 0 | 0 | 0 | 0 | 0 | 0 | 0 | 0 | 0 | 0 | 0 | 0 | 0 | 0 | 0 | 0 | 0 | 0 | 0 | 0 | 0 | 0 | 0 | 0 | 0 | 0 |  | 0 | 0 | 0 | 0 | 0 | 0 | 0 | 0 | 0 | 0 | 0 | 0 | 0 | 0 | 0 | 0 | 0 | 0 | 0 | 0 | 0 | 0 | 0 | 0 | 0 | 0 | 0 | 0 | 0 | 0 | 0 | 0 | 0 | 0 | 0 |  | 0 | 0 | 0 | 0 | 0 | 0 | 0 | 0 | 0 | 0 | 0 | 0 | 0 | 0 | 0 | 0 | 0 | 0 | 0 | 0 | 0 | 0 | 0 | 0 | 0 | 0 | 0 | 0 | 0 | 0 | 0 | 0 | 0 | 0 | 0 |  | 0 | 0 | 0 | 0 | 0 | 0 | 0 | 0 | 0 | 0 | 0 | 0 | 0 | 0 | 0 | 0 | 0 | 0 | 0 | 0 | 0 | 0 | 0 | 0 | 0 | 0 | 0 | 0 | 0 | 0 | 0 | 0 | 0 | 0 | 0 |  | 0 | 0 | 0 | 0 | 0 | 0 | 0 | 0 | 0 | 0 | 0 | 0 | 0 | 0 | 0 | 0 | 0 | 0 | 0 | 0 | 0 | 0 | 0 | 0 | 0 | 0 | 0 | 0 | 0 | 0 | 0 | 0 | 0 | 0 | 0 |  | 0 | 0 | 0 | 0 | 0 | 0 | 0 | 0 | 0 | 0 | 0 | 0 | 0 | 0 | 0 | 0 | 0 | 0 | 0 | 0 | 0 | 0 | 0 | 0 | 0 | 0 | 0 | 0 | 0 | 0 | 0 | 0 | 0 | 0 | 0 |  | 0 | 0 | 0 | 0 | 0 | 0 | 0 | 0 | 0 | 0 | 0 | 0 | 0 | 0 | 0 | 0 | 0 | 0 | 0 | 0 | 0 | 0 | 0 | 0 | 0 | 0 | 0 | 0 | 0 | 0 | 0 | 0 | 0 | 0 | 0 |  | 0 |  | 1.66 | 0 | 0 | 0 | 9.9439 | 0 | -3.8067 | 0.0014876 | 0 | -0.22406 | 0 | 16.0386 | 0 | -6.1398 | 0.0023993 | 0 | -0.36138 | 0 | 10 | 7 |  | 0 |  | 0 | 0 | 0 | 0 | 0 |  |  | 0 | 0 | 0 | 0 | 0 |  | 0 | 0 | 0 | 0 | 0 | 0 | 0 | 0 | 0 | 0 | 0 | 0 | 0 |  | 0 | 0 | 0 | 0 | 0 | 0 | 0 |  | 0 | 0 | 0 | 0 | 0 | 0 | 0 |  | 1 | 1 | 1 | 0 |  | 0 | 0 | 0 | 0 | 0 | 0 | 0 | 0 | 0 |  | 0 | 0 | 0 | 0 | 0 | 0 | 0 | 0 | 0 | 0 | 0 |  | 0 | 0 | 0 | 0 | 0 | 0 | 0 | 0 | 0
2023_Residential_Income Qualified | Residential_Income Qualified_IQ Retail Products_Electric_Lighting_Single-Family/Multifamily_LED Specialty Lamp, Decorative_2024, Year 1 Install_0_12W | Residential_Income Qualified_IQ Retail Products_Electric_Lighting_Single-Family/Multifamily_LED Specialty Lamp, Decorative_2024, Year 1 Install_0_12W_2023 |  | 215 |  | Residential | Income Qualified | IQ Retail Products | Electric | Lighting | Single-Family/Multifamily | LED Specialty Lamp, Decorative | 2024, Year 1 Install | 0 | 12W | 2023 | RS-LTG-LEDD-V12-210101 |  |  | n/a | n/a | n/a | n/a | n/a |  | 0 | 0 | 0 | 0 | 0 |  | 0 | 0 | 0 | 0 | 0 |  | 0 | 0 | 0 | 0 | 0 |  | 0 | 0 | 0 | 0 | 0 | 0 | 0 | 0 | 0 | 0 | 0 | 0 | 0 | 0 | 0 | 0 | 0 |  | 0 | 0 | 0 | 0 | 0 | 0 | 0 | 0 | 0 | 0 | 0 | 0 | 0 | 0 | 0 | 0 | 0 | 0 | 0 | 0 | 0 | 0 | 0 | 0 | 0 | 0 | 0 | 0 | 0 | 0 | 0 | 0 | 0 | 0 | 0 |  | 0 | 0 | 0 | 0 | 0 | 0 | 0 | 0 | 0 | 0 | 0 | 0 | 0 | 0 | 0 | 0 | 0 | 0 | 0 | 0 | 0 | 0 | 0 | 0 | 0 | 0 | 0 | 0 | 0 | 0 | 0 | 0 | 0 | 0 | 0 |  | 0 | 0 | 0 | 0 | 0 | 0 | 0 | 0 | 0 | 0 | 0 | 0 | 0 | 0 | 0 | 0 | 0 | 0 | 0 | 0 | 0 | 0 | 0 | 0 | 0 | 0 | 0 | 0 | 0 | 0 | 0 | 0 | 0 | 0 | 0 |  | 0 | 0 | 0 | 0 | 0 | 0 | 0 | 0 | 0 | 0 | 0 | 0 | 0 | 0 | 0 | 0 | 0 | 0 | 0 | 0 | 0 | 0 | 0 | 0 | 0 | 0 | 0 | 0 | 0 | 0 | 0 | 0 | 0 | 0 | 0 |  | 0 | 0 | 0 | 0 | 0 | 0 | 0 | 0 | 0 | 0 | 0 | 0 | 0 | 0 | 0 | 0 | 0 | 0 | 0 | 0 | 0 | 0 | 0 | 0 | 0 | 0 | 0 | 0 | 0 | 0 | 0 | 0 | 0 | 0 | 0 |  | 0 | 0 | 0 | 0 | 0 | 0 | 0 | 0 | 0 | 0 | 0 | 0 | 0 | 0 | 0 | 0 | 0 | 0 | 0 | 0 | 0 | 0 | 0 | 0 | 0 | 0 | 0 | 0 | 0 | 0 | 0 | 0 | 0 | 0 | 0 |  | 0 | 0 | 0 | 0 | 0 | 0 | 0 | 0 | 0 | 0 | 0 | 0 | 0 | 0 | 0 | 0 | 0 | 0 | 0 | 0 | 0 | 0 | 0 | 0 | 0 | 0 | 0 | 0 | 0 | 0 | 0 | 0 | 0 | 0 | 0 |  | 0 | 0 | 0 | 0 | 0 | 0 | 0 | 0 | 0 | 0 | 0 | 0 | 0 | 0 | 0 | 0 | 0 | 0 | 0 | 0 | 0 | 0 | 0 | 0 | 0 | 0 | 0 | 0 | 0 | 0 | 0 | 0 | 0 | 0 | 0 |  | 0 | 0 | 0 | 0 | 0 | 0 | 0 | 0 | 0 | 0 | 0 | 0 | 0 | 0 | 0 | 0 | 0 | 0 | 0 | 0 | 0 | 0 | 0 | 0 | 0 | 0 | 0 | 0 | 0 | 0 | 0 | 0 | 0 | 0 | 0 |  | 0 |  | 1.66 | 0 | 0 | 0 | 9.9439 | 0 | -3.8067 | 0.0014876 | 0 | -0.22406 | 0 | 16.0386 | 0 | -6.1398 | 0.0023993 | 0 | -0.36138 | 0 | 10 | 7 |  | 0 |  | 0 | 0 | 0 | 0 | 0 |  |  | 0 | 0 | 0 | 0 | 0 |  | 0 | 0 | 0 | 0 | 0 | 0 | 0 | 0 | 0 | 0 | 0 | 0 | 0 |  | 0 | 0 | 0 | 0 | 0 | 0 | 0 |  | 0 | 0 | 0 | 0 | 0 | 0 | 0 |  | 1 | 1 | 1 | 0 |  | 0 | 0 | 0 | 0 | 0 | 0 | 0 | 0 | 0 |  | 0 | 0 | 0 | 0 | 0 | 0 | 0 | 0 | 0 | 0 | 0 |  | 0 | 0 | 0 | 0 | 0 | 0 | 0 | 0 | 0
2024_Residential_Income Qualified | Residential_Income Qualified_IQ Retail Products_Electric_Lighting_Single-Family/Multifamily_LED Specialty Lamp, Decorative_2024, Year 1 Install_0_12W | Residential_Income Qualified_IQ Retail Products_Electric_Lighting_Single-Family/Multifamily_LED Specialty Lamp, Decorative_2024, Year 1 Install_0_12W_2024 |  | 215 |  | Residential | Income Qualified | IQ Retail Products | Electric | Lighting | Single-Family/Multifamily | LED Specialty Lamp, Decorative | 2024, Year 1 Install | 0 | 12W | 2024 | RS-LTG-LEDD-V12-210101 |  |  | 2.8605 | 2.8605 | 2.8605 | 8.3515 | 0.30781 |  | 8398.0869 | 8398.0869 | 8398.0869 | 27543.1898 | -21658.5009 |  | 12912.0869 | 12912.0869 | 12912.0869 | 31289.8098 | 9631.3089 |  | 4514 | 4514 | 4514 | 3746.62 | 31289.8098 |  | 5820.7215 | 5694.2776 | 1016.7185 | -2900.4086 | 0 | 5021.2843 | -2285.9175 | 907.4741 | -177.1238 | -184.9392 | 37434.3333 | -10658.5235 | 0 | 3746.62 | 4514 | 767.38 | 0 |  | 0 | 0 | 22.3416 | 22.3416 | 22.3416 | 22.3416 | 22.3416 | 22.3416 | 22.3416 | 13.8518 | 13.8518 | 13.8518 | 0 | 0 | 0 | 0 | 0 | 0 | 0 | 0 | 0 | 0 | 0 | 0 | 0 | 0 | 0 | 0 | 0 | 0 | 0 | 0 | 0 | 0 | 0 |  | 0 | 0 | 36.1991 | 36.1991 | 36.1991 | 36.1991 | 36.1991 | 36.1991 | 36.1991 | 22.4434 | 22.4434 | 22.4434 | 0 | 0 | 0 | 0 | 0 | 0 | 0 | 0 | 0 | 0 | 0 | 0 | 0 | 0 | 0 | 0 | 0 | 0 | 0 | 0 | 0 | 0 | 0 |  | 0 | 0 | 0 | 0 | 0 | 0 | 0 | 0 | 0 | 0 | 0 | 0 | 0 | 0 | 0 | 0 | 0 | 0 | 0 | 0 | 0 | 0 | 0 | 0 | 0 | 0 | 0 | 0 | 0 | 0 | 0 | 0 | 0 | 0 | 0 |  | 0 | 0 | 0 | 0 | 0 | 0 | 0 | 0 | 0 | 0 | 0 | 0 | 0 | 0 | 0 | 0 | 0 | 0 | 0 | 0 | 0 | 0 | 0 | 0 | 0 | 0 | 0 | 0 | 0 | 0 | 0 | 0 | 0 | 0 | 0 |  | 0 | 0 | -815.6401 | -815.6401 | -815.6401 | -815.6401 | -815.6401 | -815.6401 | -815.6401 | -505.6969 | -505.6969 | -505.6969 | 0 | 0 | 0 | 0 | 0 | 0 | 0 | 0 | 0 | 0 | 0 | 0 | 0 | 0 | 0 | 0 | 0 | 0 | 0 | 0 | 0 | 0 | 0 |  | 0 | 0 | 0 | 0 | 0 | 0 | 0 | 0 | 0 | 0 | 0 | 0 | 0 | 0 | 0 | 0 | 0 | 0 | 0 | 0 | 0 | 0 | 0 | 0 | 0 | 0 | 0 | 0 | 0 | 0 | 0 | 0 | 0 | 0 | 0 |  | 0 | 0 | 0 | 0 | 0 | 0 | 0 | 0 | 0 | 0 | 0 | 0 | 0 | 0 | 0 | 0 | 0 | 0 | 0 | 0 | 0 | 0 | 0 | 0 | 0 | 0 | 0 | 0 | 0 | 0 | 0 | 0 | 0 | 0 | 0 |  | 0 | 0 | 5.4152 | 5.4152 | 5.4152 | 5.4152 | 5.4152 | 5.4152 | 5.4152 | 3.3574 | 3.3574 | 3.3574 | 0 | 0 | 0 | 0 | 0 | 0 | 0 | 0 | 0 | 0 | 0 | 0 | 0 | 0 | 0 | 0 | 0 | 0 | 0 | 0 | 0 | 0 | 0 |  | 0 | 0 | 0 | 0 | 0 | 0 | 0 | 0 | 0 | 0 | 0 | 0 | 0 | 0 | 0 | 0 | 0 | 0 | 0 | 0 | 0 | 0 | 0 | 0 | 0 | 0 | 0 | 0 | 0 | 0 | 0 | 0 | 0 | 0 | 0 |  | 2257 |  | 1.66 | 0 | 0 | 0 | 9.9439 | 0 | -3.8067 | 0.0014876 | 0 | -0.22406 | 0 | 16.0386 | 0 | -6.1398 | 0.0023993 | 0 | -0.36138 | 0 | 10 | 7 |  | 3746.62 |  | 0 | 4514 | 0 | 0 | 4514 |  |  | 320.7237 | 47.9789 | 0 | 0 | 0 |  | 36.1991 | 36.1991 | 0 | 36.1991 | 5.4152 | 0 | 0 | 0 | 36.1991 | 0 | 361.9907 | 0 | 0 |  | 22.4434 | 0 | -8.5916 | 3.3574 | 0 | -505.6969 | 0 |  | 36.1991 | 0 | -13.8575 | 5.4152 | 0 | -815.6401 | 0 |  | 1 | 1 | 1 | 0 |  | 0 | 0 | 0 | 0 | 0 | 0 | 0 | 0 | 0 |  | 0 | 0 | 0 | 0 | 0 | 0 | 0 | 0 | 0 | 4514 | 253.3935 |  | 0 | 0 | 0 | 0 | 0 | 0 | 0 | 0 | 0
2025_Residential_Income Qualified | Residential_Income Qualified_IQ Retail Products_Electric_Lighting_Single-Family/Multifamily_LED Specialty Lamp, Decorative_2024, Year 1 Install_0_12W | Residential_Income Qualified_IQ Retail Products_Electric_Lighting_Single-Family/Multifamily_LED Specialty Lamp, Decorative_2024, Year 1 Install_0_12W_2025 |  | 215 |  | Residential | Income Qualified | IQ Retail Products | Electric | Lighting | Single-Family/Multifamily | LED Specialty Lamp, Decorative | 2024, Year 1 Install | 0 | 12W | 2025 | RS-LTG-LEDD-V12-210101 |  |  | n/a | n/a | n/a | n/a | n/a |  | 0 | 0 | 0 | 0 | 0 |  | 0 | 0 | 0 | 0 | 0 |  | 0 | 0 | 0 | 0 | 0 |  | 0 | 0 | 0 | 0 | 0 | 0 | 0 | 0 | 0 | 0 | 0 | 0 | 0 | 0 | 0 | 0 | 0 |  | 0 | 0 | 0 | 0 | 0 | 0 | 0 | 0 | 0 | 0 | 0 | 0 | 0 | 0 | 0 | 0 | 0 | 0 | 0 | 0 | 0 | 0 | 0 | 0 | 0 | 0 | 0 | 0 | 0 | 0 | 0 | 0 | 0 | 0 | 0 |  | 0 | 0 | 0 | 0 | 0 | 0 | 0 | 0 | 0 | 0 | 0 | 0 | 0 | 0 | 0 | 0 | 0 | 0 | 0 | 0 | 0 | 0 | 0 | 0 | 0 | 0 | 0 | 0 | 0 | 0 | 0 | 0 | 0 | 0 | 0 |  | 0 | 0 | 0 | 0 | 0 | 0 | 0 | 0 | 0 | 0 | 0 | 0 | 0 | 0 | 0 | 0 | 0 | 0 | 0 | 0 | 0 | 0 | 0 | 0 | 0 | 0 | 0 | 0 | 0 | 0 | 0 | 0 | 0 | 0 | 0 |  | 0 | 0 | 0 | 0 | 0 | 0 | 0 | 0 | 0 | 0 | 0 | 0 | 0 | 0 | 0 | 0 | 0 | 0 | 0 | 0 | 0 | 0 | 0 | 0 | 0 | 0 | 0 | 0 | 0 | 0 | 0 | 0 | 0 | 0 | 0 |  | 0 | 0 | 0 | 0 | 0 | 0 | 0 | 0 | 0 | 0 | 0 | 0 | 0 | 0 | 0 | 0 | 0 | 0 | 0 | 0 | 0 | 0 | 0 | 0 | 0 | 0 | 0 | 0 | 0 | 0 | 0 | 0 | 0 | 0 | 0 |  | 0 | 0 | 0 | 0 | 0 | 0 | 0 | 0 | 0 | 0 | 0 | 0 | 0 | 0 | 0 | 0 | 0 | 0 | 0 | 0 | 0 | 0 | 0 | 0 | 0 | 0 | 0 | 0 | 0 | 0 | 0 | 0 | 0 | 0 | 0 |  | 0 | 0 | 0 | 0 | 0 | 0 | 0 | 0 | 0 | 0 | 0 | 0 | 0 | 0 | 0 | 0 | 0 | 0 | 0 | 0 | 0 | 0 | 0 | 0 | 0 | 0 | 0 | 0 | 0 | 0 | 0 | 0 | 0 | 0 | 0 |  | 0 | 0 | 0 | 0 | 0 | 0 | 0 | 0 | 0 | 0 | 0 | 0 | 0 | 0 | 0 | 0 | 0 | 0 | 0 | 0 | 0 | 0 | 0 | 0 | 0 | 0 | 0 | 0 | 0 | 0 | 0 | 0 | 0 | 0 | 0 |  | 0 | 0 | 0 | 0 | 0 | 0 | 0 | 0 | 0 | 0 | 0 | 0 | 0 | 0 | 0 | 0 | 0 | 0 | 0 | 0 | 0 | 0 | 0 | 0 | 0 | 0 | 0 | 0 | 0 | 0 | 0 | 0 | 0 | 0 | 0 |  | 0 |  | 1.66 | 0 | 0 | 0 | 9.9439 | 0 | -3.8067 | 0.0014876 | 0 | -0.22406 | 0 | 16.0386 | 0 | -6.1398 | 0.0023993 | 0 | -0.36138 | 0 | 10 | 7 |  | 0 |  | 0 | 0 | 0 | 0 | 0 |  |  | 0 | 0 | 0 | 0 | 0 |  | 0 | 0 | 0 | 0 | 0 | 0 | 0 | 0 | 0 | 0 | 0 | 0 | 0 |  | 0 | 0 | 0 | 0 | 0 | 0 | 0 |  | 0 | 0 | 0 | 0 | 0 | 0 | 0 |  | 1 | 1 | 1 | 0 |  | 0 | 0 | 0 | 0 | 0 | 0 | 0 | 0 | 0 |  | 0 | 0 | 0 | 0 | 0 | 0 | 0 | 0 | 0 | 0 | 0 |  | 0 | 0 | 0 | 0 | 0 | 0 | 0 | 0 | 0
2022_Residential_Income Qualified | Residential_Income Qualified_IQ Retail Products_Electric_Lighting_Single-Family/Multifamily_LED Specialty Lamp, Decorative_2024, Year 1 Install_0_3W | Residential_Income Qualified_IQ Retail Products_Electric_Lighting_Single-Family/Multifamily_LED Specialty Lamp, Decorative_2024, Year 1 Install_0_3W_2022 |  | 216 |  | Residential | Income Qualified | IQ Retail Products | Electric | Lighting | Single-Family/Multifamily | LED Specialty Lamp, Decorative | 2024, Year 1 Install | 0 | 3W | 2022 | RS-LTG-LEDD-V12-210101 |  |  | n/a | n/a | n/a | n/a | n/a |  | 0 | 0 | 0 | 0 | 0 |  | 0 | 0 | 0 | 0 | 0 |  | 0 | 0 | 0 | 0 | 0 |  | 0 | 0 | 0 | 0 | 0 | 0 | 0 | 0 | 0 | 0 | 0 | 0 | 0 | 0 | 0 | 0 | 0 |  | 0 | 0 | 0 | 0 | 0 | 0 | 0 | 0 | 0 | 0 | 0 | 0 | 0 | 0 | 0 | 0 | 0 | 0 | 0 | 0 | 0 | 0 | 0 | 0 | 0 | 0 | 0 | 0 | 0 | 0 | 0 | 0 | 0 | 0 | 0 |  | 0 | 0 | 0 | 0 | 0 | 0 | 0 | 0 | 0 | 0 | 0 | 0 | 0 | 0 | 0 | 0 | 0 | 0 | 0 | 0 | 0 | 0 | 0 | 0 | 0 | 0 | 0 | 0 | 0 | 0 | 0 | 0 | 0 | 0 | 0 |  | 0 | 0 | 0 | 0 | 0 | 0 | 0 | 0 | 0 | 0 | 0 | 0 | 0 | 0 | 0 | 0 | 0 | 0 | 0 | 0 | 0 | 0 | 0 | 0 | 0 | 0 | 0 | 0 | 0 | 0 | 0 | 0 | 0 | 0 | 0 |  | 0 | 0 | 0 | 0 | 0 | 0 | 0 | 0 | 0 | 0 | 0 | 0 | 0 | 0 | 0 | 0 | 0 | 0 | 0 | 0 | 0 | 0 | 0 | 0 | 0 | 0 | 0 | 0 | 0 | 0 | 0 | 0 | 0 | 0 | 0 |  | 0 | 0 | 0 | 0 | 0 | 0 | 0 | 0 | 0 | 0 | 0 | 0 | 0 | 0 | 0 | 0 | 0 | 0 | 0 | 0 | 0 | 0 | 0 | 0 | 0 | 0 | 0 | 0 | 0 | 0 | 0 | 0 | 0 | 0 | 0 |  | 0 | 0 | 0 | 0 | 0 | 0 | 0 | 0 | 0 | 0 | 0 | 0 | 0 | 0 | 0 | 0 | 0 | 0 | 0 | 0 | 0 | 0 | 0 | 0 | 0 | 0 | 0 | 0 | 0 | 0 | 0 | 0 | 0 | 0 | 0 |  | 0 | 0 | 0 | 0 | 0 | 0 | 0 | 0 | 0 | 0 | 0 | 0 | 0 | 0 | 0 | 0 | 0 | 0 | 0 | 0 | 0 | 0 | 0 | 0 | 0 | 0 | 0 | 0 | 0 | 0 | 0 | 0 | 0 | 0 | 0 |  | 0 | 0 | 0 | 0 | 0 | 0 | 0 | 0 | 0 | 0 | 0 | 0 | 0 | 0 | 0 | 0 | 0 | 0 | 0 | 0 | 0 | 0 | 0 | 0 | 0 | 0 | 0 | 0 | 0 | 0 | 0 | 0 | 0 | 0 | 0 |  | 0 | 0 | 0 | 0 | 0 | 0 | 0 | 0 | 0 | 0 | 0 | 0 | 0 | 0 | 0 | 0 | 0 | 0 | 0 | 0 | 0 | 0 | 0 | 0 | 0 | 0 | 0 | 0 | 0 | 0 | 0 | 0 | 0 | 0 | 0 |  | 0 |  | 1.66 | 0 | 0 | 0 | 7.8131 | 0 | -2.9909 | 0.0011688 | 0 | -0.17604 | 0 | 12.6017 | 0 | -4.8241 | 0.0018852 | 0 | -0.28394 | 0 | 10 | 7 |  | 0 |  | 0 | 0 | 0 | 0 | 0 |  |  | 0 | 0 | 0 | 0 | 0 |  | 0 | 0 | 0 | 0 | 0 | 0 | 0 | 0 | 0 | 0 | 0 | 0 | 0 |  | 0 | 0 | 0 | 0 | 0 | 0 | 0 |  | 0 | 0 | 0 | 0 | 0 | 0 | 0 |  | 1 | 1 | 1 | 0 |  | 0 | 0 | 0 | 0 | 0 | 0 | 0 | 0 | 0 |  | 0 | 0 | 0 | 0 | 0 | 0 | 0 | 0 | 0 | 0 | 0 |  | 0 | 0 | 0 | 0 | 0 | 0 | 0 | 0 | 0
2023_Residential_Income Qualified | Residential_Income Qualified_IQ Retail Products_Electric_Lighting_Single-Family/Multifamily_LED Specialty Lamp, Decorative_2024, Year 1 Install_0_3W | Residential_Income Qualified_IQ Retail Products_Electric_Lighting_Single-Family/Multifamily_LED Specialty Lamp, Decorative_2024, Year 1 Install_0_3W_2023 |  | 216 |  | Residential | Income Qualified | IQ Retail Products | Electric | Lighting | Single-Family/Multifamily | LED Specialty Lamp, Decorative | 2024, Year 1 Install | 0 | 3W | 2023 | RS-LTG-LEDD-V12-210101 |  |  | n/a | n/a | n/a | n/a | n/a |  | 0 | 0 | 0 | 0 | 0 |  | 0 | 0 | 0 | 0 | 0 |  | 0 | 0 | 0 | 0 | 0 |  | 0 | 0 | 0 | 0 | 0 | 0 | 0 | 0 | 0 | 0 | 0 | 0 | 0 | 0 | 0 | 0 | 0 |  | 0 | 0 | 0 | 0 | 0 | 0 | 0 | 0 | 0 | 0 | 0 | 0 | 0 | 0 | 0 | 0 | 0 | 0 | 0 | 0 | 0 | 0 | 0 | 0 | 0 | 0 | 0 | 0 | 0 | 0 | 0 | 0 | 0 | 0 | 0 |  | 0 | 0 | 0 | 0 | 0 | 0 | 0 | 0 | 0 | 0 | 0 | 0 | 0 | 0 | 0 | 0 | 0 | 0 | 0 | 0 | 0 | 0 | 0 | 0 | 0 | 0 | 0 | 0 | 0 | 0 | 0 | 0 | 0 | 0 | 0 |  | 0 | 0 | 0 | 0 | 0 | 0 | 0 | 0 | 0 | 0 | 0 | 0 | 0 | 0 | 0 | 0 | 0 | 0 | 0 | 0 | 0 | 0 | 0 | 0 | 0 | 0 | 0 | 0 | 0 | 0 | 0 | 0 | 0 | 0 | 0 |  | 0 | 0 | 0 | 0 | 0 | 0 | 0 | 0 | 0 | 0 | 0 | 0 | 0 | 0 | 0 | 0 | 0 | 0 | 0 | 0 | 0 | 0 | 0 | 0 | 0 | 0 | 0 | 0 | 0 | 0 | 0 | 0 | 0 | 0 | 0 |  | 0 | 0 | 0 | 0 | 0 | 0 | 0 | 0 | 0 | 0 | 0 | 0 | 0 | 0 | 0 | 0 | 0 | 0 | 0 | 0 | 0 | 0 | 0 | 0 | 0 | 0 | 0 | 0 | 0 | 0 | 0 | 0 | 0 | 0 | 0 |  | 0 | 0 | 0 | 0 | 0 | 0 | 0 | 0 | 0 | 0 | 0 | 0 | 0 | 0 | 0 | 0 | 0 | 0 | 0 | 0 | 0 | 0 | 0 | 0 | 0 | 0 | 0 | 0 | 0 | 0 | 0 | 0 | 0 | 0 | 0 |  | 0 | 0 | 0 | 0 | 0 | 0 | 0 | 0 | 0 | 0 | 0 | 0 | 0 | 0 | 0 | 0 | 0 | 0 | 0 | 0 | 0 | 0 | 0 | 0 | 0 | 0 | 0 | 0 | 0 | 0 | 0 | 0 | 0 | 0 | 0 |  | 0 | 0 | 0 | 0 | 0 | 0 | 0 | 0 | 0 | 0 | 0 | 0 | 0 | 0 | 0 | 0 | 0 | 0 | 0 | 0 | 0 | 0 | 0 | 0 | 0 | 0 | 0 | 0 | 0 | 0 | 0 | 0 | 0 | 0 | 0 |  | 0 | 0 | 0 | 0 | 0 | 0 | 0 | 0 | 0 | 0 | 0 | 0 | 0 | 0 | 0 | 0 | 0 | 0 | 0 | 0 | 0 | 0 | 0 | 0 | 0 | 0 | 0 | 0 | 0 | 0 | 0 | 0 | 0 | 0 | 0 |  | 0 |  | 1.66 | 0 | 0 | 0 | 7.8131 | 0 | -2.9909 | 0.0011688 | 0 | -0.17604 | 0 | 12.6017 | 0 | -4.8241 | 0.0018852 | 0 | -0.28394 | 0 | 10 | 7 |  | 0 |  | 0 | 0 | 0 | 0 | 0 |  |  | 0 | 0 | 0 | 0 | 0 |  | 0 | 0 | 0 | 0 | 0 | 0 | 0 | 0 | 0 | 0 | 0 | 0 | 0 |  | 0 | 0 | 0 | 0 | 0 | 0 | 0 |  | 0 | 0 | 0 | 0 | 0 | 0 | 0 |  | 1 | 1 | 1 | 0 |  | 0 | 0 | 0 | 0 | 0 | 0 | 0 | 0 | 0 |  | 0 | 0 | 0 | 0 | 0 | 0 | 0 | 0 | 0 | 0 | 0 |  | 0 | 0 | 0 | 0 | 0 | 0 | 0 | 0 | 0
2024_Residential_Income Qualified | Residential_Income Qualified_IQ Retail Products_Electric_Lighting_Single-Family/Multifamily_LED Specialty Lamp, Decorative_2024, Year 1 Install_0_3W | Residential_Income Qualified_IQ Retail Products_Electric_Lighting_Single-Family/Multifamily_LED Specialty Lamp, Decorative_2024, Year 1 Install_0_3W_2024 |  | 216 |  | Residential | Income Qualified | IQ Retail Products | Electric | Lighting | Single-Family/Multifamily | LED Specialty Lamp, Decorative | 2024, Year 1 Install | 0 | 3W | 2024 | RS-LTG-LEDD-V12-210101 |  |  | 2.2475 | 2.2475 | 2.2475 | 6.8201 | 0.29616 |  | 16891.1383 | 16891.1383 | 16891.1383 | 65406.8874 | -53946.0694 |  | 30431.1383 | 30431.1383 | 30431.1383 | 76645.0874 | 22699.0181 |  | 13540 | 13540 | 13540 | 11238.2 | 76645.0874 |  | 13718.2457 | 13420.2434 | 2396.1967 | -6835.6678 | 0 | 11834.1364 | -5387.4382 | 2138.7302 | -417.4443 | -435.8638 | 88225.0396 | -25119.9521 | 0 | 11238.2 | 13540 | 2301.8 | 0 |  | 0 | 0 | 52.6546 | 52.6546 | 52.6546 | 52.6546 | 52.6546 | 52.6546 | 52.6546 | 32.6458 | 32.6458 | 32.6458 | 0 | 0 | 0 | 0 | 0 | 0 | 0 | 0 | 0 | 0 | 0 | 0 | 0 | 0 | 0 | 0 | 0 | 0 | 0 | 0 | 0 | 0 | 0 |  | 0 | 0 | 85.3138 | 85.3138 | 85.3138 | 85.3138 | 85.3138 | 85.3138 | 85.3138 | 52.8945 | 52.8945 | 52.8945 | 0 | 0 | 0 | 0 | 0 | 0 | 0 | 0 | 0 | 0 | 0 | 0 | 0 | 0 | 0 | 0 | 0 | 0 | 0 | 0 | 0 | 0 | 0 |  | 0 | 0 | 0 | 0 | 0 | 0 | 0 | 0 | 0 | 0 | 0 | 0 | 0 | 0 | 0 | 0 | 0 | 0 | 0 | 0 | 0 | 0 | 0 | 0 | 0 | 0 | 0 | 0 | 0 | 0 | 0 | 0 | 0 | 0 | 0 |  | 0 | 0 | 0 | 0 | 0 | 0 | 0 | 0 | 0 | 0 | 0 | 0 | 0 | 0 | 0 | 0 | 0 | 0 | 0 | 0 | 0 | 0 | 0 | 0 | 0 | 0 | 0 | 0 | 0 | 0 | 0 | 0 | 0 | 0 | 0 |  | 0 | 0 | -1922.2963 | -1922.2963 | -1922.2963 | -1922.2963 | -1922.2963 | -1922.2963 | -1922.2963 | -1191.8237 | -1191.8237 | -1191.8237 | 0 | 0 | 0 | 0 | 0 | 0 | 0 | 0 | 0 | 0 | 0 | 0 | 0 | 0 | 0 | 0 | 0 | 0 | 0 | 0 | 0 | 0 | 0 |  | 0 | 0 | 0 | 0 | 0 | 0 | 0 | 0 | 0 | 0 | 0 | 0 | 0 | 0 | 0 | 0 | 0 | 0 | 0 | 0 | 0 | 0 | 0 | 0 | 0 | 0 | 0 | 0 | 0 | 0 | 0 | 0 | 0 | 0 | 0 |  | 0 | 0 | 0 | 0 | 0 | 0 | 0 | 0 | 0 | 0 | 0 | 0 | 0 | 0 | 0 | 0 | 0 | 0 | 0 | 0 | 0 | 0 | 0 | 0 | 0 | 0 | 0 | 0 | 0 | 0 | 0 | 0 | 0 | 0 | 0 |  | 0 | 0 | 12.7626 | 12.7626 | 12.7626 | 12.7626 | 12.7626 | 12.7626 | 12.7626 | 7.9128 | 7.9128 | 7.9128 | 0 | 0 | 0 | 0 | 0 | 0 | 0 | 0 | 0 | 0 | 0 | 0 | 0 | 0 | 0 | 0 | 0 | 0 | 0 | 0 | 0 | 0 | 0 |  | 0 | 0 | 0 | 0 | 0 | 0 | 0 | 0 | 0 | 0 | 0 | 0 | 0 | 0 | 0 | 0 | 0 | 0 | 0 | 0 | 0 | 0 | 0 | 0 | 0 | 0 | 0 | 0 | 0 | 0 | 0 | 0 | 0 | 0 | 0 |  | 6770 |  | 1.66 | 0 | 0 | 0 | 7.8131 | 0 | -2.9909 | 0.0011688 | 0 | -0.17604 | 0 | 12.6017 | 0 | -4.8241 | 0.0018852 | 0 | -0.28394 | 0 | 10 | 7 |  | 11238.2 |  | 0 | 13540 | 0 | 0 | 13540 |  |  | 755.88 | 113.0764 | 0 | 0 | 0 |  | 85.3138 | 85.3138 | 0 | 85.3138 | 12.7626 | 0 | 0 | 0 | 85.3138 | 0 | 853.1377 | 0 | 0 |  | 52.8945 | 0 | -20.2487 | 7.9128 | 0 | -1191.8237 | 0 |  | 85.3138 | 0 | -32.6592 | 12.7626 | 0 | -1922.2963 | 0 |  | 1 | 1 | 1 | 0 |  | 0 | 0 | 0 | 0 | 0 | 0 | 0 | 0 | 0 |  | 0 | 0 | 0 | 0 | 0 | 0 | 0 | 0 | 0 | 13540 | 597.1964 |  | 0 | 0 | 0 | 0 | 0 | 0 | 0 | 0 | 0
2025_Residential_Income Qualified | Residential_Income Qualified_IQ Retail Products_Electric_Lighting_Single-Family/Multifamily_LED Specialty Lamp, Decorative_2024, Year 1 Install_0_3W | Residential_Income Qualified_IQ Retail Products_Electric_Lighting_Single-Family/Multifamily_LED Specialty Lamp, Decorative_2024, Year 1 Install_0_3W_2025 |  | 216 |  | Residential | Income Qualified | IQ Retail Products | Electric | Lighting | Single-Family/Multifamily | LED Specialty Lamp, Decorative | 2024, Year 1 Install | 0 | 3W | 2025 | RS-LTG-LEDD-V12-210101 |  |  | n/a | n/a | n/a | n/a | n/a |  | 0 | 0 | 0 | 0 | 0 |  | 0 | 0 | 0 | 0 | 0 |  | 0 | 0 | 0 | 0 | 0 |  | 0 | 0 | 0 | 0 | 0 | 0 | 0 | 0 | 0 | 0 | 0 | 0 | 0 | 0 | 0 | 0 | 0 |  | 0 | 0 | 0 | 0 | 0 | 0 | 0 | 0 | 0 | 0 | 0 | 0 | 0 | 0 | 0 | 0 | 0 | 0 | 0 | 0 | 0 | 0 | 0 | 0 | 0 | 0 | 0 | 0 | 0 | 0 | 0 | 0 | 0 | 0 | 0 |  | 0 | 0 | 0 | 0 | 0 | 0 | 0 | 0 | 0 | 0 | 0 | 0 | 0 | 0 | 0 | 0 | 0 | 0 | 0 | 0 | 0 | 0 | 0 | 0 | 0 | 0 | 0 | 0 | 0 | 0 | 0 | 0 | 0 | 0 | 0 |  | 0 | 0 | 0 | 0 | 0 | 0 | 0 | 0 | 0 | 0 | 0 | 0 | 0 | 0 | 0 | 0 | 0 | 0 | 0 | 0 | 0 | 0 | 0 | 0 | 0 | 0 | 0 | 0 | 0 | 0 | 0 | 0 | 0 | 0 | 0 |  | 0 | 0 | 0 | 0 | 0 | 0 | 0 | 0 | 0 | 0 | 0 | 0 | 0 | 0 | 0 | 0 | 0 | 0 | 0 | 0 | 0 | 0 | 0 | 0 | 0 | 0 | 0 | 0 | 0 | 0 | 0 | 0 | 0 | 0 | 0 |  | 0 | 0 | 0 | 0 | 0 | 0 | 0 | 0 | 0 | 0 | 0 | 0 | 0 | 0 | 0 | 0 | 0 | 0 | 0 | 0 | 0 | 0 | 0 | 0 | 0 | 0 | 0 | 0 | 0 | 0 | 0 | 0 | 0 | 0 | 0 |  | 0 | 0 | 0 | 0 | 0 | 0 | 0 | 0 | 0 | 0 | 0 | 0 | 0 | 0 | 0 | 0 | 0 | 0 | 0 | 0 | 0 | 0 | 0 | 0 | 0 | 0 | 0 | 0 | 0 | 0 | 0 | 0 | 0 | 0 | 0 |  | 0 | 0 | 0 | 0 | 0 | 0 | 0 | 0 | 0 | 0 | 0 | 0 | 0 | 0 | 0 | 0 | 0 | 0 | 0 | 0 | 0 | 0 | 0 | 0 | 0 | 0 | 0 | 0 | 0 | 0 | 0 | 0 | 0 | 0 | 0 |  | 0 | 0 | 0 | 0 | 0 | 0 | 0 | 0 | 0 | 0 | 0 | 0 | 0 | 0 | 0 | 0 | 0 | 0 | 0 | 0 | 0 | 0 | 0 | 0 | 0 | 0 | 0 | 0 | 0 | 0 | 0 | 0 | 0 | 0 | 0 |  | 0 | 0 | 0 | 0 | 0 | 0 | 0 | 0 | 0 | 0 | 0 | 0 | 0 | 0 | 0 | 0 | 0 | 0 | 0 | 0 | 0 | 0 | 0 | 0 | 0 | 0 | 0 | 0 | 0 | 0 | 0 | 0 | 0 | 0 | 0 |  | 0 |  | 1.66 | 0 | 0 | 0 | 7.8131 | 0 | -2.9909 | 0.0011688 | 0 | -0.17604 | 0 | 12.6017 | 0 | -4.8241 | 0.0018852 | 0 | -0.28394 | 0 | 10 | 7 |  | 0 |  | 0 | 0 | 0 | 0 | 0 |  |  | 0 | 0 | 0 | 0 | 0 |  | 0 | 0 | 0 | 0 | 0 | 0 | 0 | 0 | 0 | 0 | 0 | 0 | 0 |  | 0 | 0 | 0 | 0 | 0 | 0 | 0 |  | 0 | 0 | 0 | 0 | 0 | 0 | 0 |  | 1 | 1 | 1 | 0 |  | 0 | 0 | 0 | 0 | 0 | 0 | 0 | 0 | 0 |  | 0 | 0 | 0 | 0 | 0 | 0 | 0 | 0 | 0 | 0 | 0 |  | 0 | 0 | 0 | 0 | 0 | 0 | 0 | 0 | 0
2022_Residential_Income Qualified | Residential_Income Qualified_IQ Retail Products_Electric_Lighting_Single-Family/Multifamily_LED Specialty Lamp, Decorative_2024, Year 2 Install_0_12W | Residential_Income Qualified_IQ Retail Products_Electric_Lighting_Single-Family/Multifamily_LED Specialty Lamp, Decorative_2024, Year 2 Install_0_12W_2022 |  | 217 |  | Residential | Income Qualified | IQ Retail Products | Electric | Lighting | Single-Family/Multifamily | LED Specialty Lamp, Decorative | 2024, Year 2 Install | 0 | 12W | 2022 | RS-LTG-LEDD-V12-210101 |  |  | n/a | n/a | n/a | n/a | n/a |  | 0 | 0 | 0 | 0 | 0 |  | 0 | 0 | 0 | 0 | 0 |  | 0 | 0 | 0 | 0 | 0 |  | 0 | 0 | 0 | 0 | 0 | 0 | 0 | 0 | 0 | 0 | 0 | 0 | 0 | 0 | 0 | 0 | 0 |  | 0 | 0 | 0 | 0 | 0 | 0 | 0 | 0 | 0 | 0 | 0 | 0 | 0 | 0 | 0 | 0 | 0 | 0 | 0 | 0 | 0 | 0 | 0 | 0 | 0 | 0 | 0 | 0 | 0 | 0 | 0 | 0 | 0 | 0 | 0 |  | 0 | 0 | 0 | 0 | 0 | 0 | 0 | 0 | 0 | 0 | 0 | 0 | 0 | 0 | 0 | 0 | 0 | 0 | 0 | 0 | 0 | 0 | 0 | 0 | 0 | 0 | 0 | 0 | 0 | 0 | 0 | 0 | 0 | 0 | 0 |  | 0 | 0 | 0 | 0 | 0 | 0 | 0 | 0 | 0 | 0 | 0 | 0 | 0 | 0 | 0 | 0 | 0 | 0 | 0 | 0 | 0 | 0 | 0 | 0 | 0 | 0 | 0 | 0 | 0 | 0 | 0 | 0 | 0 | 0 | 0 |  | 0 | 0 | 0 | 0 | 0 | 0 | 0 | 0 | 0 | 0 | 0 | 0 | 0 | 0 | 0 | 0 | 0 | 0 | 0 | 0 | 0 | 0 | 0 | 0 | 0 | 0 | 0 | 0 | 0 | 0 | 0 | 0 | 0 | 0 | 0 |  | 0 | 0 | 0 | 0 | 0 | 0 | 0 | 0 | 0 | 0 | 0 | 0 | 0 | 0 | 0 | 0 | 0 | 0 | 0 | 0 | 0 | 0 | 0 | 0 | 0 | 0 | 0 | 0 | 0 | 0 | 0 | 0 | 0 | 0 | 0 |  | 0 | 0 | 0 | 0 | 0 | 0 | 0 | 0 | 0 | 0 | 0 | 0 | 0 | 0 | 0 | 0 | 0 | 0 | 0 | 0 | 0 | 0 | 0 | 0 | 0 | 0 | 0 | 0 | 0 | 0 | 0 | 0 | 0 | 0 | 0 |  | 0 | 0 | 0 | 0 | 0 | 0 | 0 | 0 | 0 | 0 | 0 | 0 | 0 | 0 | 0 | 0 | 0 | 0 | 0 | 0 | 0 | 0 | 0 | 0 | 0 | 0 | 0 | 0 | 0 | 0 | 0 | 0 | 0 | 0 | 0 |  | 0 | 0 | 0 | 0 | 0 | 0 | 0 | 0 | 0 | 0 | 0 | 0 | 0 | 0 | 0 | 0 | 0 | 0 | 0 | 0 | 0 | 0 | 0 | 0 | 0 | 0 | 0 | 0 | 0 | 0 | 0 | 0 | 0 | 0 | 0 |  | 0 | 0 | 0 | 0 | 0 | 0 | 0 | 0 | 0 | 0 | 0 | 0 | 0 | 0 | 0 | 0 | 0 | 0 | 0 | 0 | 0 | 0 | 0 | 0 | 0 | 0 | 0 | 0 | 0 | 0 | 0 | 0 | 0 | 0 | 0 |  | 0 |  | 1.66 | 0 | 0 | 0 | 1.0859 | 0 | -0.4157 | 0.00016245 | 0 | -0.024468 | 0 | 1.7515 | 0 | -0.67048 | 0.00026201 | 0 | -0.039464 | 0 | 10 | 7 |  | 0 |  | 0 | 0 | 0 | 0 | 0 |  |  | 0 | 0 | 0 | 0 | 0 |  | 0 | 0 | 0 | 0 | 0 | 0 | 0 | 0 | 0 | 0 | 0 | 0 | 0 |  | 0 | 0 | 0 | 0 | 0 | 0 | 0 |  | 0 | 0 | 0 | 0 | 0 | 0 | 0 |  | 1 | 1 | 1 | 0 |  | 0 | 0 | 0 | 0 | 0 | 0 | 0 | 0 | 0 |  | 0 | 0 | 0 | 0 | 0 | 0 | 0 | 0 | 0 | 0 | 0 |  | 0 | 0 | 0 | 0 | 0 | 0 | 0 | 0 | 0
2023_Residential_Income Qualified | Residential_Income Qualified_IQ Retail Products_Electric_Lighting_Single-Family/Multifamily_LED Specialty Lamp, Decorative_2024, Year 2 Install_0_12W | Residential_Income Qualified_IQ Retail Products_Electric_Lighting_Single-Family/Multifamily_LED Specialty Lamp, Decorative_2024, Year 2 Install_0_12W_2023 |  | 217 |  | Residential | Income Qualified | IQ Retail Products | Electric | Lighting | Single-Family/Multifamily | LED Specialty Lamp, Decorative | 2024, Year 2 Install | 0 | 12W | 2023 | RS-LTG-LEDD-V12-210101 |  |  | n/a | n/a | n/a | n/a | n/a |  | 0 | 0 | 0 | 0 | 0 |  | 0 | 0 | 0 | 0 | 0 |  | 0 | 0 | 0 | 0 | 0 |  | 0 | 0 | 0 | 0 | 0 | 0 | 0 | 0 | 0 | 0 | 0 | 0 | 0 | 0 | 0 | 0 | 0 |  | 0 | 0 | 0 | 0 | 0 | 0 | 0 | 0 | 0 | 0 | 0 | 0 | 0 | 0 | 0 | 0 | 0 | 0 | 0 | 0 | 0 | 0 | 0 | 0 | 0 | 0 | 0 | 0 | 0 | 0 | 0 | 0 | 0 | 0 | 0 |  | 0 | 0 | 0 | 0 | 0 | 0 | 0 | 0 | 0 | 0 | 0 | 0 | 0 | 0 | 0 | 0 | 0 | 0 | 0 | 0 | 0 | 0 | 0 | 0 | 0 | 0 | 0 | 0 | 0 | 0 | 0 | 0 | 0 | 0 | 0 |  | 0 | 0 | 0 | 0 | 0 | 0 | 0 | 0 | 0 | 0 | 0 | 0 | 0 | 0 | 0 | 0 | 0 | 0 | 0 | 0 | 0 | 0 | 0 | 0 | 0 | 0 | 0 | 0 | 0 | 0 | 0 | 0 | 0 | 0 | 0 |  | 0 | 0 | 0 | 0 | 0 | 0 | 0 | 0 | 0 | 0 | 0 | 0 | 0 | 0 | 0 | 0 | 0 | 0 | 0 | 0 | 0 | 0 | 0 | 0 | 0 | 0 | 0 | 0 | 0 | 0 | 0 | 0 | 0 | 0 | 0 |  | 0 | 0 | 0 | 0 | 0 | 0 | 0 | 0 | 0 | 0 | 0 | 0 | 0 | 0 | 0 | 0 | 0 | 0 | 0 | 0 | 0 | 0 | 0 | 0 | 0 | 0 | 0 | 0 | 0 | 0 | 0 | 0 | 0 | 0 | 0 |  | 0 | 0 | 0 | 0 | 0 | 0 | 0 | 0 | 0 | 0 | 0 | 0 | 0 | 0 | 0 | 0 | 0 | 0 | 0 | 0 | 0 | 0 | 0 | 0 | 0 | 0 | 0 | 0 | 0 | 0 | 0 | 0 | 0 | 0 | 0 |  | 0 | 0 | 0 | 0 | 0 | 0 | 0 | 0 | 0 | 0 | 0 | 0 | 0 | 0 | 0 | 0 | 0 | 0 | 0 | 0 | 0 | 0 | 0 | 0 | 0 | 0 | 0 | 0 | 0 | 0 | 0 | 0 | 0 | 0 | 0 |  | 0 | 0 | 0 | 0 | 0 | 0 | 0 | 0 | 0 | 0 | 0 | 0 | 0 | 0 | 0 | 0 | 0 | 0 | 0 | 0 | 0 | 0 | 0 | 0 | 0 | 0 | 0 | 0 | 0 | 0 | 0 | 0 | 0 | 0 | 0 |  | 0 | 0 | 0 | 0 | 0 | 0 | 0 | 0 | 0 | 0 | 0 | 0 | 0 | 0 | 0 | 0 | 0 | 0 | 0 | 0 | 0 | 0 | 0 | 0 | 0 | 0 | 0 | 0 | 0 | 0 | 0 | 0 | 0 | 0 | 0 |  | 0 |  | 1.66 | 0 | 0 | 0 | 1.0859 | 0 | -0.4157 | 0.00016245 | 0 | -0.024468 | 0 | 1.7515 | 0 | -0.67048 | 0.00026201 | 0 | -0.039464 | 0 | 10 | 7 |  | 0 |  | 0 | 0 | 0 | 0 | 0 |  |  | 0 | 0 | 0 | 0 | 0 |  | 0 | 0 | 0 | 0 | 0 | 0 | 0 | 0 | 0 | 0 | 0 | 0 | 0 |  | 0 | 0 | 0 | 0 | 0 | 0 | 0 |  | 0 | 0 | 0 | 0 | 0 | 0 | 0 |  | 1 | 1 | 1 | 0 |  | 0 | 0 | 0 | 0 | 0 | 0 | 0 | 0 | 0 |  | 0 | 0 | 0 | 0 | 0 | 0 | 0 | 0 | 0 | 0 | 0 |  | 0 | 0 | 0 | 0 | 0 | 0 | 0 | 0 | 0
2024_Residential_Income Qualified | Residential_Income Qualified_IQ Retail Products_Electric_Lighting_Single-Family/Multifamily_LED Specialty Lamp, Decorative_2024, Year 2 Install_0_12W | Residential_Income Qualified_IQ Retail Products_Electric_Lighting_Single-Family/Multifamily_LED Specialty Lamp, Decorative_2024, Year 2 Install_0_12W_2024 |  | 217 |  | Residential | Income Qualified | IQ Retail Products | Electric | Lighting | Single-Family/Multifamily | LED Specialty Lamp, Decorative | 2024, Year 2 Install | 0 | 12W | 2024 | RS-LTG-LEDD-V12-210101 |  |  | n/a | n/a | n/a | n/a | n/a |  | 0 | 0 | 0 | 0 | 0 |  | 0 | 0 | 0 | 0 | 0 |  | 0 | 0 | 0 | 0 | 0 |  | 0 | 0 | 0 | 0 | 0 | 0 | 0 | 0 | 0 | 0 | 0 | 0 | 0 | 0 | 0 | 0 | 0 |  | 0 | 0 | 0 | 0 | 0 | 0 | 0 | 0 | 0 | 0 | 0 | 0 | 0 | 0 | 0 | 0 | 0 | 0 | 0 | 0 | 0 | 0 | 0 | 0 | 0 | 0 | 0 | 0 | 0 | 0 | 0 | 0 | 0 | 0 | 0 |  | 0 | 0 | 0 | 0 | 0 | 0 | 0 | 0 | 0 | 0 | 0 | 0 | 0 | 0 | 0 | 0 | 0 | 0 | 0 | 0 | 0 | 0 | 0 | 0 | 0 | 0 | 0 | 0 | 0 | 0 | 0 | 0 | 0 | 0 | 0 |  | 0 | 0 | 0 | 0 | 0 | 0 | 0 | 0 | 0 | 0 | 0 | 0 | 0 | 0 | 0 | 0 | 0 | 0 | 0 | 0 | 0 | 0 | 0 | 0 | 0 | 0 | 0 | 0 | 0 | 0 | 0 | 0 | 0 | 0 | 0 |  | 0 | 0 | 0 | 0 | 0 | 0 | 0 | 0 | 0 | 0 | 0 | 0 | 0 | 0 | 0 | 0 | 0 | 0 | 0 | 0 | 0 | 0 | 0 | 0 | 0 | 0 | 0 | 0 | 0 | 0 | 0 | 0 | 0 | 0 | 0 |  | 0 | 0 | 0 | 0 | 0 | 0 | 0 | 0 | 0 | 0 | 0 | 0 | 0 | 0 | 0 | 0 | 0 | 0 | 0 | 0 | 0 | 0 | 0 | 0 | 0 | 0 | 0 | 0 | 0 | 0 | 0 | 0 | 0 | 0 | 0 |  | 0 | 0 | 0 | 0 | 0 | 0 | 0 | 0 | 0 | 0 | 0 | 0 | 0 | 0 | 0 | 0 | 0 | 0 | 0 | 0 | 0 | 0 | 0 | 0 | 0 | 0 | 0 | 0 | 0 | 0 | 0 | 0 | 0 | 0 | 0 |  | 0 | 0 | 0 | 0 | 0 | 0 | 0 | 0 | 0 | 0 | 0 | 0 | 0 | 0 | 0 | 0 | 0 | 0 | 0 | 0 | 0 | 0 | 0 | 0 | 0 | 0 | 0 | 0 | 0 | 0 | 0 | 0 | 0 | 0 | 0 |  | 0 | 0 | 0 | 0 | 0 | 0 | 0 | 0 | 0 | 0 | 0 | 0 | 0 | 0 | 0 | 0 | 0 | 0 | 0 | 0 | 0 | 0 | 0 | 0 | 0 | 0 | 0 | 0 | 0 | 0 | 0 | 0 | 0 | 0 | 0 |  | 0 | 0 | 0 | 0 | 0 | 0 | 0 | 0 | 0 | 0 | 0 | 0 | 0 | 0 | 0 | 0 | 0 | 0 | 0 | 0 | 0 | 0 | 0 | 0 | 0 | 0 | 0 | 0 | 0 | 0 | 0 | 0 | 0 | 0 | 0 |  | 0 |  | 1.66 | 0 | 0 | 0 | 1.0859 | 0 | -0.4157 | 0.00016245 | 0 | -0.024468 | 0 | 1.7515 | 0 | -0.67048 | 0.00026201 | 0 | -0.039464 | 0 | 10 | 7 |  | 0 |  | 0 | 0 | 0 | 0 | 0 |  |  | 0 | 0 | 0 | 0 | 0 |  | 0 | 0 | 0 | 0 | 0 | 0 | 0 | 0 | 0 | 0 | 0 | 0 | 0 |  | 0 | 0 | 0 | 0 | 0 | 0 | 0 |  | 0 | 0 | 0 | 0 | 0 | 0 | 0 |  | 1 | 1 | 1 | 0 |  | 0 | 0 | 0 | 0 | 0 | 0 | 0 | 0 | 0 |  | 0 | 0 | 0 | 0 | 0 | 0 | 0 | 0 | 0 | 0 | 0 |  | 0 | 0 | 0 | 0 | 0 | 0 | 0 | 0 | 0
2025_Residential_Income Qualified | Residential_Income Qualified_IQ Retail Products_Electric_Lighting_Single-Family/Multifamily_LED Specialty Lamp, Decorative_2024, Year 2 Install_0_12W | Residential_Income Qualified_IQ Retail Products_Electric_Lighting_Single-Family/Multifamily_LED Specialty Lamp, Decorative_2024, Year 2 Install_0_12W_2025 |  | 217 |  | Residential | Income Qualified | IQ Retail Products | Electric | Lighting | Single-Family/Multifamily | LED Specialty Lamp, Decorative | 2024, Year 2 Install | 0 | 12W | 2025 | RS-LTG-LEDD-V12-210101 |  |  | 0.38282 | n/a | 0.38282 | 0.80507 | 0.35445 |  | -2312.3491 | 1434.2709 | -2312.3491 | -730.3283 | -1947.17 |  | 1434.2709 | 1434.2709 | 1434.2709 | 3016.2917 | 1069.1218 |  | 3746.62 | 0 | 3746.62 | 3746.62 | 3016.2917 |  | 648.118 | 634.0389 | 113.2082 | -326.2433 | 0 | 570.1322 | -259.5502 | 94.0887 | -19.3589 | -20.1626 | 4237.5008 | -1221.209 | 0 | 3746.62 | 0 | 0 | 0 |  | 0 | 0 | 0 | 2.4398 | 2.4398 | 2.4398 | 2.4398 | 2.4398 | 2.4398 | 2.4398 | 1.5127 | 1.5127 | 1.5127 | 0 | 0 | 0 | 0 | 0 | 0 | 0 | 0 | 0 | 0 | 0 | 0 | 0 | 0 | 0 | 0 | 0 | 0 | 0 | 0 | 0 | 0 |  | 0 | 0 | 0 | 3.953 | 3.953 | 3.953 | 3.953 | 3.953 | 3.953 | 3.953 | 2.4509 | 2.4509 | 2.4509 | 0 | 0 | 0 | 0 | 0 | 0 | 0 | 0 | 0 | 0 | 0 | 0 | 0 | 0 | 0 | 0 | 0 | 0 | 0 | 0 | 0 | 0 |  | 0 | 0 | 0 | 0 | 0 | 0 | 0 | 0 | 0 | 0 | 0 | 0 | 0 | 0 | 0 | 0 | 0 | 0 | 0 | 0 | 0 | 0 | 0 | 0 | 0 | 0 | 0 | 0 | 0 | 0 | 0 | 0 | 0 | 0 | 0 |  | 0 | 0 | 0 | 0 | 0 | 0 | 0 | 0 | 0 | 0 | 0 | 0 | 0 | 0 | 0 | 0 | 0 | 0 | 0 | 0 | 0 | 0 | 0 | 0 | 0 | 0 | 0 | 0 | 0 | 0 | 0 | 0 | 0 | 0 | 0 |  | 0 | 0 | 0 | -89.0699 | -89.0699 | -89.0699 | -89.0699 | -89.0699 | -89.0699 | -89.0699 | -55.2233 | -55.2233 | -55.2233 | 0 | 0 | 0 | 0 | 0 | 0 | 0 | 0 | 0 | 0 | 0 | 0 | 0 | 0 | 0 | 0 | 0 | 0 | 0 | 0 | 0 | 0 |  | 0 | 0 | 0 | 0 | 0 | 0 | 0 | 0 | 0 | 0 | 0 | 0 | 0 | 0 | 0 | 0 | 0 | 0 | 0 | 0 | 0 | 0 | 0 | 0 | 0 | 0 | 0 | 0 | 0 | 0 | 0 | 0 | 0 | 0 | 0 |  | 0 | 0 | 0 | 0 | 0 | 0 | 0 | 0 | 0 | 0 | 0 | 0 | 0 | 0 | 0 | 0 | 0 | 0 | 0 | 0 | 0 | 0 | 0 | 0 | 0 | 0 | 0 | 0 | 0 | 0 | 0 | 0 | 0 | 0 | 0 |  | 0 | 0 | 0 | 0.59136 | 0.59136 | 0.59136 | 0.59136 | 0.59136 | 0.59136 | 0.59136 | 0.36664 | 0.36664 | 0.36664 | 0 | 0 | 0 | 0 | 0 | 0 | 0 | 0 | 0 | 0 | 0 | 0 | 0 | 0 | 0 | 0 | 0 | 0 | 0 | 0 | 0 | 0 |  | 0 | 0 | 0 | 0 | 0 | 0 | 0 | 0 | 0 | 0 | 0 | 0 | 0 | 0 | 0 | 0 | 0 | 0 | 0 | 0 | 0 | 0 | 0 | 0 | 0 | 0 | 0 | 0 | 0 | 0 | 0 | 0 | 0 | 0 | 0 |  | 2257 |  | 1.66 | 0 | 0 | 0 | 1.0859 | 0 | -0.4157 | 0.00016245 | 0 | -0.024468 | 0 | 1.7515 | 0 | -0.67048 | 0.00026201 | 0 | -0.039464 | 0 | 10 | 7 |  | 3746.62 |  | 0 | 0 | 0 | 0 | 0 |  |  | 35.0238 | 5.2394 | 0 | 0 | 0 |  | 3.953 | 3.953 | 0 | 3.953 | 0.59136 | 0 | 0 | 0 | 3.953 | 0 | 39.5303 | 0 | 0 |  | 2.4509 | 0 | -0.93823 | 0.36664 | 0 | -55.2233 | 0 |  | 3.953 | 0 | -1.5133 | 0.59136 | 0 | -89.0699 | 0 |  | 1 | 1 | 1 | 0 |  | 0 | 0 | 0 | 0 | 0 | 0 | 0 | 0 | 0 |  | 0 | 0 | 0 | 0 | 0 | 0 | 0 | 0 | 0 | 0 | 23.7182 |  | 0 | 0 | 0 | 0 | 0 | 0 | 0 | 0 | 0
2022_Residential_Income Qualified | Residential_Income Qualified_IQ Retail Products_Electric_Lighting_Single-Family/Multifamily_LED Specialty Lamp, Decorative_2024, Year 2 Install_0_3W | Residential_Income Qualified_IQ Retail Products_Electric_Lighting_Single-Family/Multifamily_LED Specialty Lamp, Decorative_2024, Year 2 Install_0_3W_2022 |  | 218 |  | Residential | Income Qualified | IQ Retail Products | Electric | Lighting | Single-Family/Multifamily | LED Specialty Lamp, Decorative | 2024, Year 2 Install | 0 | 3W | 2022 | RS-LTG-LEDD-V12-210101 |  |  | n/a | n/a | n/a | n/a | n/a |  | 0 | 0 | 0 | 0 | 0 |  | 0 | 0 | 0 | 0 | 0 |  | 0 | 0 | 0 | 0 | 0 |  | 0 | 0 | 0 | 0 | 0 | 0 | 0 | 0 | 0 | 0 | 0 | 0 | 0 | 0 | 0 | 0 | 0 |  | 0 | 0 | 0 | 0 | 0 | 0 | 0 | 0 | 0 | 0 | 0 | 0 | 0 | 0 | 0 | 0 | 0 | 0 | 0 | 0 | 0 | 0 | 0 | 0 | 0 | 0 | 0 | 0 | 0 | 0 | 0 | 0 | 0 | 0 | 0 |  | 0 | 0 | 0 | 0 | 0 | 0 | 0 | 0 | 0 | 0 | 0 | 0 | 0 | 0 | 0 | 0 | 0 | 0 | 0 | 0 | 0 | 0 | 0 | 0 | 0 | 0 | 0 | 0 | 0 | 0 | 0 | 0 | 0 | 0 | 0 |  | 0 | 0 | 0 | 0 | 0 | 0 | 0 | 0 | 0 | 0 | 0 | 0 | 0 | 0 | 0 | 0 | 0 | 0 | 0 | 0 | 0 | 0 | 0 | 0 | 0 | 0 | 0 | 0 | 0 | 0 | 0 | 0 | 0 | 0 | 0 |  | 0 | 0 | 0 | 0 | 0 | 0 | 0 | 0 | 0 | 0 | 0 | 0 | 0 | 0 | 0 | 0 | 0 | 0 | 0 | 0 | 0 | 0 | 0 | 0 | 0 | 0 | 0 | 0 | 0 | 0 | 0 | 0 | 0 | 0 | 0 |  | 0 | 0 | 0 | 0 | 0 | 0 | 0 | 0 | 0 | 0 | 0 | 0 | 0 | 0 | 0 | 0 | 0 | 0 | 0 | 0 | 0 | 0 | 0 | 0 | 0 | 0 | 0 | 0 | 0 | 0 | 0 | 0 | 0 | 0 | 0 |  | 0 | 0 | 0 | 0 | 0 | 0 | 0 | 0 | 0 | 0 | 0 | 0 | 0 | 0 | 0 | 0 | 0 | 0 | 0 | 0 | 0 | 0 | 0 | 0 | 0 | 0 | 0 | 0 | 0 | 0 | 0 | 0 | 0 | 0 | 0 |  | 0 | 0 | 0 | 0 | 0 | 0 | 0 | 0 | 0 | 0 | 0 | 0 | 0 | 0 | 0 | 0 | 0 | 0 | 0 | 0 | 0 | 0 | 0 | 0 | 0 | 0 | 0 | 0 | 0 | 0 | 0 | 0 | 0 | 0 | 0 |  | 0 | 0 | 0 | 0 | 0 | 0 | 0 | 0 | 0 | 0 | 0 | 0 | 0 | 0 | 0 | 0 | 0 | 0 | 0 | 0 | 0 | 0 | 0 | 0 | 0 | 0 | 0 | 0 | 0 | 0 | 0 | 0 | 0 | 0 | 0 |  | 0 | 0 | 0 | 0 | 0 | 0 | 0 | 0 | 0 | 0 | 0 | 0 | 0 | 0 | 0 | 0 | 0 | 0 | 0 | 0 | 0 | 0 | 0 | 0 | 0 | 0 | 0 | 0 | 0 | 0 | 0 | 0 | 0 | 0 | 0 |  | 0 |  | 1.66 | 0 | 0 | 0 | 0.85321 | 0 | -0.32662 | 0.00012764 | 0 | -0.019225 | 0 | 1.3761 | 0 | -0.5268 | 0.00020586 | 0 | -0.031007 | 0 | 10 | 7 |  | 0 |  | 0 | 0 | 0 | 0 | 0 |  |  | 0 | 0 | 0 | 0 | 0 |  | 0 | 0 | 0 | 0 | 0 | 0 | 0 | 0 | 0 | 0 | 0 | 0 | 0 |  | 0 | 0 | 0 | 0 | 0 | 0 | 0 |  | 0 | 0 | 0 | 0 | 0 | 0 | 0 |  | 1 | 1 | 1 | 0 |  | 0 | 0 | 0 | 0 | 0 | 0 | 0 | 0 | 0 |  | 0 | 0 | 0 | 0 | 0 | 0 | 0 | 0 | 0 | 0 | 0 |  | 0 | 0 | 0 | 0 | 0 | 0 | 0 | 0 | 0
2023_Residential_Income Qualified | Residential_Income Qualified_IQ Retail Products_Electric_Lighting_Single-Family/Multifamily_LED Specialty Lamp, Decorative_2024, Year 2 Install_0_3W | Residential_Income Qualified_IQ Retail Products_Electric_Lighting_Single-Family/Multifamily_LED Specialty Lamp, Decorative_2024, Year 2 Install_0_3W_2023 |  | 218 |  | Residential | Income Qualified | IQ Retail Products | Electric | Lighting | Single-Family/Multifamily | LED Specialty Lamp, Decorative | 2024, Year 2 Install | 0 | 3W | 2023 | RS-LTG-LEDD-V12-210101 |  |  | n/a | n/a | n/a | n/a | n/a |  | 0 | 0 | 0 | 0 | 0 |  | 0 | 0 | 0 | 0 | 0 |  | 0 | 0 | 0 | 0 | 0 |  | 0 | 0 | 0 | 0 | 0 | 0 | 0 | 0 | 0 | 0 | 0 | 0 | 0 | 0 | 0 | 0 | 0 |  | 0 | 0 | 0 | 0 | 0 | 0 | 0 | 0 | 0 | 0 | 0 | 0 | 0 | 0 | 0 | 0 | 0 | 0 | 0 | 0 | 0 | 0 | 0 | 0 | 0 | 0 | 0 | 0 | 0 | 0 | 0 | 0 | 0 | 0 | 0 |  | 0 | 0 | 0 | 0 | 0 | 0 | 0 | 0 | 0 | 0 | 0 | 0 | 0 | 0 | 0 | 0 | 0 | 0 | 0 | 0 | 0 | 0 | 0 | 0 | 0 | 0 | 0 | 0 | 0 | 0 | 0 | 0 | 0 | 0 | 0 |  | 0 | 0 | 0 | 0 | 0 | 0 | 0 | 0 | 0 | 0 | 0 | 0 | 0 | 0 | 0 | 0 | 0 | 0 | 0 | 0 | 0 | 0 | 0 | 0 | 0 | 0 | 0 | 0 | 0 | 0 | 0 | 0 | 0 | 0 | 0 |  | 0 | 0 | 0 | 0 | 0 | 0 | 0 | 0 | 0 | 0 | 0 | 0 | 0 | 0 | 0 | 0 | 0 | 0 | 0 | 0 | 0 | 0 | 0 | 0 | 0 | 0 | 0 | 0 | 0 | 0 | 0 | 0 | 0 | 0 | 0 |  | 0 | 0 | 0 | 0 | 0 | 0 | 0 | 0 | 0 | 0 | 0 | 0 | 0 | 0 | 0 | 0 | 0 | 0 | 0 | 0 | 0 | 0 | 0 | 0 | 0 | 0 | 0 | 0 | 0 | 0 | 0 | 0 | 0 | 0 | 0 |  | 0 | 0 | 0 | 0 | 0 | 0 | 0 | 0 | 0 | 0 | 0 | 0 | 0 | 0 | 0 | 0 | 0 | 0 | 0 | 0 | 0 | 0 | 0 | 0 | 0 | 0 | 0 | 0 | 0 | 0 | 0 | 0 | 0 | 0 | 0 |  | 0 | 0 | 0 | 0 | 0 | 0 | 0 | 0 | 0 | 0 | 0 | 0 | 0 | 0 | 0 | 0 | 0 | 0 | 0 | 0 | 0 | 0 | 0 | 0 | 0 | 0 | 0 | 0 | 0 | 0 | 0 | 0 | 0 | 0 | 0 |  | 0 | 0 | 0 | 0 | 0 | 0 | 0 | 0 | 0 | 0 | 0 | 0 | 0 | 0 | 0 | 0 | 0 | 0 | 0 | 0 | 0 | 0 | 0 | 0 | 0 | 0 | 0 | 0 | 0 | 0 | 0 | 0 | 0 | 0 | 0 |  | 0 | 0 | 0 | 0 | 0 | 0 | 0 | 0 | 0 | 0 | 0 | 0 | 0 | 0 | 0 | 0 | 0 | 0 | 0 | 0 | 0 | 0 | 0 | 0 | 0 | 0 | 0 | 0 | 0 | 0 | 0 | 0 | 0 | 0 | 0 |  | 0 |  | 1.66 | 0 | 0 | 0 | 0.85321 | 0 | -0.32662 | 0.00012764 | 0 | -0.019225 | 0 | 1.3761 | 0 | -0.5268 | 0.00020586 | 0 | -0.031007 | 0 | 10 | 7 |  | 0 |  | 0 | 0 | 0 | 0 | 0 |  |  | 0 | 0 | 0 | 0 | 0 |  | 0 | 0 | 0 | 0 | 0 | 0 | 0 | 0 | 0 | 0 | 0 | 0 | 0 |  | 0 | 0 | 0 | 0 | 0 | 0 | 0 |  | 0 | 0 | 0 | 0 | 0 | 0 | 0 |  | 1 | 1 | 1 | 0 |  | 0 | 0 | 0 | 0 | 0 | 0 | 0 | 0 | 0 |  | 0 | 0 | 0 | 0 | 0 | 0 | 0 | 0 | 0 | 0 | 0 |  | 0 | 0 | 0 | 0 | 0 | 0 | 0 | 0 | 0
2024_Residential_Income Qualified | Residential_Income Qualified_IQ Retail Products_Electric_Lighting_Single-Family/Multifamily_LED Specialty Lamp, Decorative_2024, Year 2 Install_0_3W | Residential_Income Qualified_IQ Retail Products_Electric_Lighting_Single-Family/Multifamily_LED Specialty Lamp, Decorative_2024, Year 2 Install_0_3W_2024 |  | 218 |  | Residential | Income Qualified | IQ Retail Products | Electric | Lighting | Single-Family/Multifamily | LED Specialty Lamp, Decorative | 2024, Year 2 Install | 0 | 3W | 2024 | RS-LTG-LEDD-V12-210101 |  |  | n/a | n/a | n/a | n/a | n/a |  | 0 | 0 | 0 | 0 | 0 |  | 0 | 0 | 0 | 0 | 0 |  | 0 | 0 | 0 | 0 | 0 |  | 0 | 0 | 0 | 0 | 0 | 0 | 0 | 0 | 0 | 0 | 0 | 0 | 0 | 0 | 0 | 0 | 0 |  | 0 | 0 | 0 | 0 | 0 | 0 | 0 | 0 | 0 | 0 | 0 | 0 | 0 | 0 | 0 | 0 | 0 | 0 | 0 | 0 | 0 | 0 | 0 | 0 | 0 | 0 | 0 | 0 | 0 | 0 | 0 | 0 | 0 | 0 | 0 |  | 0 | 0 | 0 | 0 | 0 | 0 | 0 | 0 | 0 | 0 | 0 | 0 | 0 | 0 | 0 | 0 | 0 | 0 | 0 | 0 | 0 | 0 | 0 | 0 | 0 | 0 | 0 | 0 | 0 | 0 | 0 | 0 | 0 | 0 | 0 |  | 0 | 0 | 0 | 0 | 0 | 0 | 0 | 0 | 0 | 0 | 0 | 0 | 0 | 0 | 0 | 0 | 0 | 0 | 0 | 0 | 0 | 0 | 0 | 0 | 0 | 0 | 0 | 0 | 0 | 0 | 0 | 0 | 0 | 0 | 0 |  | 0 | 0 | 0 | 0 | 0 | 0 | 0 | 0 | 0 | 0 | 0 | 0 | 0 | 0 | 0 | 0 | 0 | 0 | 0 | 0 | 0 | 0 | 0 | 0 | 0 | 0 | 0 | 0 | 0 | 0 | 0 | 0 | 0 | 0 | 0 |  | 0 | 0 | 0 | 0 | 0 | 0 | 0 | 0 | 0 | 0 | 0 | 0 | 0 | 0 | 0 | 0 | 0 | 0 | 0 | 0 | 0 | 0 | 0 | 0 | 0 | 0 | 0 | 0 | 0 | 0 | 0 | 0 | 0 | 0 | 0 |  | 0 | 0 | 0 | 0 | 0 | 0 | 0 | 0 | 0 | 0 | 0 | 0 | 0 | 0 | 0 | 0 | 0 | 0 | 0 | 0 | 0 | 0 | 0 | 0 | 0 | 0 | 0 | 0 | 0 | 0 | 0 | 0 | 0 | 0 | 0 |  | 0 | 0 | 0 | 0 | 0 | 0 | 0 | 0 | 0 | 0 | 0 | 0 | 0 | 0 | 0 | 0 | 0 | 0 | 0 | 0 | 0 | 0 | 0 | 0 | 0 | 0 | 0 | 0 | 0 | 0 | 0 | 0 | 0 | 0 | 0 |  | 0 | 0 | 0 | 0 | 0 | 0 | 0 | 0 | 0 | 0 | 0 | 0 | 0 | 0 | 0 | 0 | 0 | 0 | 0 | 0 | 0 | 0 | 0 | 0 | 0 | 0 | 0 | 0 | 0 | 0 | 0 | 0 | 0 | 0 | 0 |  | 0 | 0 | 0 | 0 | 0 | 0 | 0 | 0 | 0 | 0 | 0 | 0 | 0 | 0 | 0 | 0 | 0 | 0 | 0 | 0 | 0 | 0 | 0 | 0 | 0 | 0 | 0 | 0 | 0 | 0 | 0 | 0 | 0 | 0 | 0 |  | 0 |  | 1.66 | 0 | 0 | 0 | 0.85321 | 0 | -0.32662 | 0.00012764 | 0 | -0.019225 | 0 | 1.3761 | 0 | -0.5268 | 0.00020586 | 0 | -0.031007 | 0 | 10 | 7 |  | 0 |  | 0 | 0 | 0 | 0 | 0 |  |  | 0 | 0 | 0 | 0 | 0 |  | 0 | 0 | 0 | 0 | 0 | 0 | 0 | 0 | 0 | 0 | 0 | 0 | 0 |  | 0 | 0 | 0 | 0 | 0 | 0 | 0 |  | 0 | 0 | 0 | 0 | 0 | 0 | 0 |  | 1 | 1 | 1 | 0 |  | 0 | 0 | 0 | 0 | 0 | 0 | 0 | 0 | 0 |  | 0 | 0 | 0 | 0 | 0 | 0 | 0 | 0 | 0 | 0 | 0 |  | 0 | 0 | 0 | 0 | 0 | 0 | 0 | 0 | 0
2025_Residential_Income Qualified | Residential_Income Qualified_IQ Retail Products_Electric_Lighting_Single-Family/Multifamily_LED Specialty Lamp, Decorative_2024, Year 2 Install_0_3W | Residential_Income Qualified_IQ Retail Products_Electric_Lighting_Single-Family/Multifamily_LED Specialty Lamp, Decorative_2024, Year 2 Install_0_3W_2025 |  | 218 |  | Residential | Income Qualified | IQ Retail Products | Electric | Lighting | Single-Family/Multifamily | LED Specialty Lamp, Decorative | 2024, Year 2 Install | 0 | 3W | 2025 | RS-LTG-LEDD-V12-210101 |  |  | 0.30079 | n/a | 0.30079 | 0.63256 | 0.35445 |  | -7857.9179 | 3380.2821 | -7857.9179 | -4129.4195 | -4589.0799 |  | 3380.2821 | 3380.2821 | 3380.2821 | 7108.7805 | 2519.7005 |  | 11238.2 | 0 | 11238.2 | 11238.2 | 7108.7805 |  | 1527.4811 | 1494.2995 | 266.8085 | -768.8886 | 0 | 1343.6845 | -611.7064 | 221.7477 | -45.6251 | -47.5191 | 9986.9195 | -2878.1391 | 0 | 11238.2 | 0 | 0 | 0 |  | 0 | 0 | 0 | 5.75 | 5.75 | 5.75 | 5.75 | 5.75 | 5.75 | 5.75 | 3.565 | 3.565 | 3.565 | 0 | 0 | 0 | 0 | 0 | 0 | 0 | 0 | 0 | 0 | 0 | 0 | 0 | 0 | 0 | 0 | 0 | 0 | 0 | 0 | 0 | 0 |  | 0 | 0 | 0 | 9.3165 | 9.3165 | 9.3165 | 9.3165 | 9.3165 | 9.3165 | 9.3165 | 5.7762 | 5.7762 | 5.7762 | 0 | 0 | 0 | 0 | 0 | 0 | 0 | 0 | 0 | 0 | 0 | 0 | 0 | 0 | 0 | 0 | 0 | 0 | 0 | 0 | 0 | 0 |  | 0 | 0 | 0 | 0 | 0 | 0 | 0 | 0 | 0 | 0 | 0 | 0 | 0 | 0 | 0 | 0 | 0 | 0 | 0 | 0 | 0 | 0 | 0 | 0 | 0 | 0 | 0 | 0 | 0 | 0 | 0 | 0 | 0 | 0 | 0 |  | 0 | 0 | 0 | 0 | 0 | 0 | 0 | 0 | 0 | 0 | 0 | 0 | 0 | 0 | 0 | 0 | 0 | 0 | 0 | 0 | 0 | 0 | 0 | 0 | 0 | 0 | 0 | 0 | 0 | 0 | 0 | 0 | 0 | 0 | 0 |  | 0 | 0 | 0 | -209.9195 | -209.9195 | -209.9195 | -209.9195 | -209.9195 | -209.9195 | -209.9195 | -130.1501 | -130.1501 | -130.1501 | 0 | 0 | 0 | 0 | 0 | 0 | 0 | 0 | 0 | 0 | 0 | 0 | 0 | 0 | 0 | 0 | 0 | 0 | 0 | 0 | 0 | 0 |  | 0 | 0 | 0 | 0 | 0 | 0 | 0 | 0 | 0 | 0 | 0 | 0 | 0 | 0 | 0 | 0 | 0 | 0 | 0 | 0 | 0 | 0 | 0 | 0 | 0 | 0 | 0 | 0 | 0 | 0 | 0 | 0 | 0 | 0 | 0 |  | 0 | 0 | 0 | 0 | 0 | 0 | 0 | 0 | 0 | 0 | 0 | 0 | 0 | 0 | 0 | 0 | 0 | 0 | 0 | 0 | 0 | 0 | 0 | 0 | 0 | 0 | 0 | 0 | 0 | 0 | 0 | 0 | 0 | 0 | 0 |  | 0 | 0 | 0 | 1.3937 | 1.3937 | 1.3937 | 1.3937 | 1.3937 | 1.3937 | 1.3937 | 0.8641 | 0.8641 | 0.8641 | 0 | 0 | 0 | 0 | 0 | 0 | 0 | 0 | 0 | 0 | 0 | 0 | 0 | 0 | 0 | 0 | 0 | 0 | 0 | 0 | 0 | 0 |  | 0 | 0 | 0 | 0 | 0 | 0 | 0 | 0 | 0 | 0 | 0 | 0 | 0 | 0 | 0 | 0 | 0 | 0 | 0 | 0 | 0 | 0 | 0 | 0 | 0 | 0 | 0 | 0 | 0 | 0 | 0 | 0 | 0 | 0 | 0 |  | 6770 |  | 1.66 | 0 | 0 | 0 | 0.85321 | 0 | -0.32662 | 0.00012764 | 0 | -0.019225 | 0 | 1.3761 | 0 | -0.5268 | 0.00020586 | 0 | -0.031007 | 0 | 10 | 7 |  | 11238.2 |  | 0 | 0 | 0 | 0 | 0 |  |  | 82.544 | 12.3482 | 0 | 0 | 0 |  | 9.3165 | 9.3165 | 0 | 9.3165 | 1.3937 | 0 | 0 | 0 | 9.3165 | 0 | 93.1647 | 0 | 0 |  | 5.7762 | 0 | -2.2112 | 0.8641 | 0 | -130.1501 | 0 |  | 9.3165 | 0 | -3.5665 | 1.3937 | 0 | -209.9195 | 0 |  | 1 | 1 | 1 | 0 |  | 0 | 0 | 0 | 0 | 0 | 0 | 0 | 0 | 0 |  | 0 | 0 | 0 | 0 | 0 | 0 | 0 | 0 | 0 | 0 | 55.8988 |  | 0 | 0 | 0 | 0 | 0 | 0 | 0 | 0 | 0
2022_Residential_Income Qualified | Residential_Income Qualified_IQ Retail Products_Electric_Lighting_Single-Family/Multifamily_LED Specialty Lamp, Decorative_2024, Year 3 Install_0_12W | Residential_Income Qualified_IQ Retail Products_Electric_Lighting_Single-Family/Multifamily_LED Specialty Lamp, Decorative_2024, Year 3 Install_0_12W_2022 |  | 219 |  | Residential | Income Qualified | IQ Retail Products | Electric | Lighting | Single-Family/Multifamily | LED Specialty Lamp, Decorative | 2024, Year 3 Install | 0 | 12W | 2022 | RS-LTG-LEDD-V12-210101 |  |  | n/a | n/a | n/a | n/a | n/a |  | 0 | 0 | 0 | 0 | 0 |  | 0 | 0 | 0 | 0 | 0 |  | 0 | 0 | 0 | 0 | 0 |  | 0 | 0 | 0 | 0 | 0 | 0 | 0 | 0 | 0 | 0 | 0 | 0 | 0 | 0 | 0 | 0 | 0 |  | 0 | 0 | 0 | 0 | 0 | 0 | 0 | 0 | 0 | 0 | 0 | 0 | 0 | 0 | 0 | 0 | 0 | 0 | 0 | 0 | 0 | 0 | 0 | 0 | 0 | 0 | 0 | 0 | 0 | 0 | 0 | 0 | 0 | 0 | 0 |  | 0 | 0 | 0 | 0 | 0 | 0 | 0 | 0 | 0 | 0 | 0 | 0 | 0 | 0 | 0 | 0 | 0 | 0 | 0 | 0 | 0 | 0 | 0 | 0 | 0 | 0 | 0 | 0 | 0 | 0 | 0 | 0 | 0 | 0 | 0 |  | 0 | 0 | 0 | 0 | 0 | 0 | 0 | 0 | 0 | 0 | 0 | 0 | 0 | 0 | 0 | 0 | 0 | 0 | 0 | 0 | 0 | 0 | 0 | 0 | 0 | 0 | 0 | 0 | 0 | 0 | 0 | 0 | 0 | 0 | 0 |  | 0 | 0 | 0 | 0 | 0 | 0 | 0 | 0 | 0 | 0 | 0 | 0 | 0 | 0 | 0 | 0 | 0 | 0 | 0 | 0 | 0 | 0 | 0 | 0 | 0 | 0 | 0 | 0 | 0 | 0 | 0 | 0 | 0 | 0 | 0 |  | 0 | 0 | 0 | 0 | 0 | 0 | 0 | 0 | 0 | 0 | 0 | 0 | 0 | 0 | 0 | 0 | 0 | 0 | 0 | 0 | 0 | 0 | 0 | 0 | 0 | 0 | 0 | 0 | 0 | 0 | 0 | 0 | 0 | 0 | 0 |  | 0 | 0 | 0 | 0 | 0 | 0 | 0 | 0 | 0 | 0 | 0 | 0 | 0 | 0 | 0 | 0 | 0 | 0 | 0 | 0 | 0 | 0 | 0 | 0 | 0 | 0 | 0 | 0 | 0 | 0 | 0 | 0 | 0 | 0 | 0 |  | 0 | 0 | 0 | 0 | 0 | 0 | 0 | 0 | 0 | 0 | 0 | 0 | 0 | 0 | 0 | 0 | 0 | 0 | 0 | 0 | 0 | 0 | 0 | 0 | 0 | 0 | 0 | 0 | 0 | 0 | 0 | 0 | 0 | 0 | 0 |  | 0 | 0 | 0 | 0 | 0 | 0 | 0 | 0 | 0 | 0 | 0 | 0 | 0 | 0 | 0 | 0 | 0 | 0 | 0 | 0 | 0 | 0 | 0 | 0 | 0 | 0 | 0 | 0 | 0 | 0 | 0 | 0 | 0 | 0 | 0 |  | 0 | 0 | 0 | 0 | 0 | 0 | 0 | 0 | 0 | 0 | 0 | 0 | 0 | 0 | 0 | 0 | 0 | 0 | 0 | 0 | 0 | 0 | 0 | 0 | 0 | 0 | 0 | 0 | 0 | 0 | 0 | 0 | 0 | 0 | 0 |  | 0 |  | 1.66 | 0 | 0 | 0 | 0.92729 | 0 | -0.35498 | 0.00013872 | 0 | -0.020894 | 0 | 1.4956 | 0 | -0.57254 | 0.00022374 | 0 | -0.033699 | 0 | 10 | 7 |  | 0 |  | 0 | 0 | 0 | 0 | 0 |  |  | 0 | 0 | 0 | 0 | 0 |  | 0 | 0 | 0 | 0 | 0 | 0 | 0 | 0 | 0 | 0 | 0 | 0 | 0 |  | 0 | 0 | 0 | 0 | 0 | 0 | 0 |  | 0 | 0 | 0 | 0 | 0 | 0 | 0 |  | 1 | 1 | 1 | 0 |  | 0 | 0 | 0 | 0 | 0 | 0 | 0 | 0 | 0 |  | 0 | 0 | 0 | 0 | 0 | 0 | 0 | 0 | 0 | 0 | 0 |  | 0 | 0 | 0 | 0 | 0 | 0 | 0 | 0 | 0
2023_Residential_Income Qualified | Residential_Income Qualified_IQ Retail Products_Electric_Lighting_Single-Family/Multifamily_LED Specialty Lamp, Decorative_2024, Year 3 Install_0_12W | Residential_Income Qualified_IQ Retail Products_Electric_Lighting_Single-Family/Multifamily_LED Specialty Lamp, Decorative_2024, Year 3 Install_0_12W_2023 |  | 219 |  | Residential | Income Qualified | IQ Retail Products | Electric | Lighting | Single-Family/Multifamily | LED Specialty Lamp, Decorative | 2024, Year 3 Install | 0 | 12W | 2023 | RS-LTG-LEDD-V12-210101 |  |  | n/a | n/a | n/a | n/a | n/a |  | 0 | 0 | 0 | 0 | 0 |  | 0 | 0 | 0 | 0 | 0 |  | 0 | 0 | 0 | 0 | 0 |  | 0 | 0 | 0 | 0 | 0 | 0 | 0 | 0 | 0 | 0 | 0 | 0 | 0 | 0 | 0 | 0 | 0 |  | 0 | 0 | 0 | 0 | 0 | 0 | 0 | 0 | 0 | 0 | 0 | 0 | 0 | 0 | 0 | 0 | 0 | 0 | 0 | 0 | 0 | 0 | 0 | 0 | 0 | 0 | 0 | 0 | 0 | 0 | 0 | 0 | 0 | 0 | 0 |  | 0 | 0 | 0 | 0 | 0 | 0 | 0 | 0 | 0 | 0 | 0 | 0 | 0 | 0 | 0 | 0 | 0 | 0 | 0 | 0 | 0 | 0 | 0 | 0 | 0 | 0 | 0 | 0 | 0 | 0 | 0 | 0 | 0 | 0 | 0 |  | 0 | 0 | 0 | 0 | 0 | 0 | 0 | 0 | 0 | 0 | 0 | 0 | 0 | 0 | 0 | 0 | 0 | 0 | 0 | 0 | 0 | 0 | 0 | 0 | 0 | 0 | 0 | 0 | 0 | 0 | 0 | 0 | 0 | 0 | 0 |  | 0 | 0 | 0 | 0 | 0 | 0 | 0 | 0 | 0 | 0 | 0 | 0 | 0 | 0 | 0 | 0 | 0 | 0 | 0 | 0 | 0 | 0 | 0 | 0 | 0 | 0 | 0 | 0 | 0 | 0 | 0 | 0 | 0 | 0 | 0 |  | 0 | 0 | 0 | 0 | 0 | 0 | 0 | 0 | 0 | 0 | 0 | 0 | 0 | 0 | 0 | 0 | 0 | 0 | 0 | 0 | 0 | 0 | 0 | 0 | 0 | 0 | 0 | 0 | 0 | 0 | 0 | 0 | 0 | 0 | 0 |  | 0 | 0 | 0 | 0 | 0 | 0 | 0 | 0 | 0 | 0 | 0 | 0 | 0 | 0 | 0 | 0 | 0 | 0 | 0 | 0 | 0 | 0 | 0 | 0 | 0 | 0 | 0 | 0 | 0 | 0 | 0 | 0 | 0 | 0 | 0 |  | 0 | 0 | 0 | 0 | 0 | 0 | 0 | 0 | 0 | 0 | 0 | 0 | 0 | 0 | 0 | 0 | 0 | 0 | 0 | 0 | 0 | 0 | 0 | 0 | 0 | 0 | 0 | 0 | 0 | 0 | 0 | 0 | 0 | 0 | 0 |  | 0 | 0 | 0 | 0 | 0 | 0 | 0 | 0 | 0 | 0 | 0 | 0 | 0 | 0 | 0 | 0 | 0 | 0 | 0 | 0 | 0 | 0 | 0 | 0 | 0 | 0 | 0 | 0 | 0 | 0 | 0 | 0 | 0 | 0 | 0 |  | 0 | 0 | 0 | 0 | 0 | 0 | 0 | 0 | 0 | 0 | 0 | 0 | 0 | 0 | 0 | 0 | 0 | 0 | 0 | 0 | 0 | 0 | 0 | 0 | 0 | 0 | 0 | 0 | 0 | 0 | 0 | 0 | 0 | 0 | 0 |  | 0 |  | 1.66 | 0 | 0 | 0 | 0.92729 | 0 | -0.35498 | 0.00013872 | 0 | -0.020894 | 0 | 1.4956 | 0 | -0.57254 | 0.00022374 | 0 | -0.033699 | 0 | 10 | 7 |  | 0 |  | 0 | 0 | 0 | 0 | 0 |  |  | 0 | 0 | 0 | 0 | 0 |  | 0 | 0 | 0 | 0 | 0 | 0 | 0 | 0 | 0 | 0 | 0 | 0 | 0 |  | 0 | 0 | 0 | 0 | 0 | 0 | 0 |  | 0 | 0 | 0 | 0 | 0 | 0 | 0 |  | 1 | 1 | 1 | 0 |  | 0 | 0 | 0 | 0 | 0 | 0 | 0 | 0 | 0 |  | 0 | 0 | 0 | 0 | 0 | 0 | 0 | 0 | 0 | 0 | 0 |  | 0 | 0 | 0 | 0 | 0 | 0 | 0 | 0 | 0
2024_Residential_Income Qualified | Residential_Income Qualified_IQ Retail Products_Electric_Lighting_Single-Family/Multifamily_LED Specialty Lamp, Decorative_2024, Year 3 Install_0_12W | Residential_Income Qualified_IQ Retail Products_Electric_Lighting_Single-Family/Multifamily_LED Specialty Lamp, Decorative_2024, Year 3 Install_0_12W_2024 |  | 219 |  | Residential | Income Qualified | IQ Retail Products | Electric | Lighting | Single-Family/Multifamily | LED Specialty Lamp, Decorative | 2024, Year 3 Install | 0 | 12W | 2024 | RS-LTG-LEDD-V12-210101 |  |  | n/a | n/a | n/a | n/a | n/a |  | 0 | 0 | 0 | 0 | 0 |  | 0 | 0 | 0 | 0 | 0 |  | 0 | 0 | 0 | 0 | 0 |  | 0 | 0 | 0 | 0 | 0 | 0 | 0 | 0 | 0 | 0 | 0 | 0 | 0 | 0 | 0 | 0 | 0 |  | 0 | 0 | 0 | 0 | 0 | 0 | 0 | 0 | 0 | 0 | 0 | 0 | 0 | 0 | 0 | 0 | 0 | 0 | 0 | 0 | 0 | 0 | 0 | 0 | 0 | 0 | 0 | 0 | 0 | 0 | 0 | 0 | 0 | 0 | 0 |  | 0 | 0 | 0 | 0 | 0 | 0 | 0 | 0 | 0 | 0 | 0 | 0 | 0 | 0 | 0 | 0 | 0 | 0 | 0 | 0 | 0 | 0 | 0 | 0 | 0 | 0 | 0 | 0 | 0 | 0 | 0 | 0 | 0 | 0 | 0 |  | 0 | 0 | 0 | 0 | 0 | 0 | 0 | 0 | 0 | 0 | 0 | 0 | 0 | 0 | 0 | 0 | 0 | 0 | 0 | 0 | 0 | 0 | 0 | 0 | 0 | 0 | 0 | 0 | 0 | 0 | 0 | 0 | 0 | 0 | 0 |  | 0 | 0 | 0 | 0 | 0 | 0 | 0 | 0 | 0 | 0 | 0 | 0 | 0 | 0 | 0 | 0 | 0 | 0 | 0 | 0 | 0 | 0 | 0 | 0 | 0 | 0 | 0 | 0 | 0 | 0 | 0 | 0 | 0 | 0 | 0 |  | 0 | 0 | 0 | 0 | 0 | 0 | 0 | 0 | 0 | 0 | 0 | 0 | 0 | 0 | 0 | 0 | 0 | 0 | 0 | 0 | 0 | 0 | 0 | 0 | 0 | 0 | 0 | 0 | 0 | 0 | 0 | 0 | 0 | 0 | 0 |  | 0 | 0 | 0 | 0 | 0 | 0 | 0 | 0 | 0 | 0 | 0 | 0 | 0 | 0 | 0 | 0 | 0 | 0 | 0 | 0 | 0 | 0 | 0 | 0 | 0 | 0 | 0 | 0 | 0 | 0 | 0 | 0 | 0 | 0 | 0 |  | 0 | 0 | 0 | 0 | 0 | 0 | 0 | 0 | 0 | 0 | 0 | 0 | 0 | 0 | 0 | 0 | 0 | 0 | 0 | 0 | 0 | 0 | 0 | 0 | 0 | 0 | 0 | 0 | 0 | 0 | 0 | 0 | 0 | 0 | 0 |  | 0 | 0 | 0 | 0 | 0 | 0 | 0 | 0 | 0 | 0 | 0 | 0 | 0 | 0 | 0 | 0 | 0 | 0 | 0 | 0 | 0 | 0 | 0 | 0 | 0 | 0 | 0 | 0 | 0 | 0 | 0 | 0 | 0 | 0 | 0 |  | 0 | 0 | 0 | 0 | 0 | 0 | 0 | 0 | 0 | 0 | 0 | 0 | 0 | 0 | 0 | 0 | 0 | 0 | 0 | 0 | 0 | 0 | 0 | 0 | 0 | 0 | 0 | 0 | 0 | 0 | 0 | 0 | 0 | 0 | 0 |  | 0 |  | 1.66 | 0 | 0 | 0 | 0.92729 | 0 | -0.35498 | 0.00013872 | 0 | -0.020894 | 0 | 1.4956 | 0 | -0.57254 | 0.00022374 | 0 | -0.033699 | 0 | 10 | 7 |  | 0 |  | 0 | 0 | 0 | 0 | 0 |  |  | 0 | 0 | 0 | 0 | 0 |  | 0 | 0 | 0 | 0 | 0 | 0 | 0 | 0 | 0 | 0 | 0 | 0 | 0 |  | 0 | 0 | 0 | 0 | 0 | 0 | 0 |  | 0 | 0 | 0 | 0 | 0 | 0 | 0 |  | 1 | 1 | 1 | 0 |  | 0 | 0 | 0 | 0 | 0 | 0 | 0 | 0 | 0 |  | 0 | 0 | 0 | 0 | 0 | 0 | 0 | 0 | 0 | 0 | 0 |  | 0 | 0 | 0 | 0 | 0 | 0 | 0 | 0 | 0
2025_Residential_Income Qualified | Residential_Income Qualified_IQ Retail Products_Electric_Lighting_Single-Family/Multifamily_LED Specialty Lamp, Decorative_2024, Year 3 Install_0_12W | Residential_Income Qualified_IQ Retail Products_Electric_Lighting_Single-Family/Multifamily_LED Specialty Lamp, Decorative_2024, Year 3 Install_0_12W_2025 |  | 219 |  | Residential | Income Qualified | IQ Retail Products | Electric | Lighting | Single-Family/Multifamily | LED Specialty Lamp, Decorative | 2024, Year 3 Install | 0 | 12W | 2025 | RS-LTG-LEDD-V12-210101 |  |  | n/a | n/a | n/a | n/a | n/a |  | 0 | 0 | 0 | 0 | 0 |  | 0 | 0 | 0 | 0 | 0 |  | 0 | 0 | 0 | 0 | 0 |  | 0 | 0 | 0 | 0 | 0 | 0 | 0 | 0 | 0 | 0 | 0 | 0 | 0 | 0 | 0 | 0 | 0 |  | 0 | 0 | 0 | 0 | 0 | 0 | 0 | 0 | 0 | 0 | 0 | 0 | 0 | 0 | 0 | 0 | 0 | 0 | 0 | 0 | 0 | 0 | 0 | 0 | 0 | 0 | 0 | 0 | 0 | 0 | 0 | 0 | 0 | 0 | 0 |  | 0 | 0 | 0 | 0 | 0 | 0 | 0 | 0 | 0 | 0 | 0 | 0 | 0 | 0 | 0 | 0 | 0 | 0 | 0 | 0 | 0 | 0 | 0 | 0 | 0 | 0 | 0 | 0 | 0 | 0 | 0 | 0 | 0 | 0 | 0 |  | 0 | 0 | 0 | 0 | 0 | 0 | 0 | 0 | 0 | 0 | 0 | 0 | 0 | 0 | 0 | 0 | 0 | 0 | 0 | 0 | 0 | 0 | 0 | 0 | 0 | 0 | 0 | 0 | 0 | 0 | 0 | 0 | 0 | 0 | 0 |  | 0 | 0 | 0 | 0 | 0 | 0 | 0 | 0 | 0 | 0 | 0 | 0 | 0 | 0 | 0 | 0 | 0 | 0 | 0 | 0 | 0 | 0 | 0 | 0 | 0 | 0 | 0 | 0 | 0 | 0 | 0 | 0 | 0 | 0 | 0 |  | 0 | 0 | 0 | 0 | 0 | 0 | 0 | 0 | 0 | 0 | 0 | 0 | 0 | 0 | 0 | 0 | 0 | 0 | 0 | 0 | 0 | 0 | 0 | 0 | 0 | 0 | 0 | 0 | 0 | 0 | 0 | 0 | 0 | 0 | 0 |  | 0 | 0 | 0 | 0 | 0 | 0 | 0 | 0 | 0 | 0 | 0 | 0 | 0 | 0 | 0 | 0 | 0 | 0 | 0 | 0 | 0 | 0 | 0 | 0 | 0 | 0 | 0 | 0 | 0 | 0 | 0 | 0 | 0 | 0 | 0 |  | 0 | 0 | 0 | 0 | 0 | 0 | 0 | 0 | 0 | 0 | 0 | 0 | 0 | 0 | 0 | 0 | 0 | 0 | 0 | 0 | 0 | 0 | 0 | 0 | 0 | 0 | 0 | 0 | 0 | 0 | 0 | 0 | 0 | 0 | 0 |  | 0 | 0 | 0 | 0 | 0 | 0 | 0 | 0 | 0 | 0 | 0 | 0 | 0 | 0 | 0 | 0 | 0 | 0 | 0 | 0 | 0 | 0 | 0 | 0 | 0 | 0 | 0 | 0 | 0 | 0 | 0 | 0 | 0 | 0 | 0 |  | 0 | 0 | 0 | 0 | 0 | 0 | 0 | 0 | 0 | 0 | 0 | 0 | 0 | 0 | 0 | 0 | 0 | 0 | 0 | 0 | 0 | 0 | 0 | 0 | 0 | 0 | 0 | 0 | 0 | 0 | 0 | 0 | 0 | 0 | 0 |  | 0 |  | 1.66 | 0 | 0 | 0 | 0.92729 | 0 | -0.35498 | 0.00013872 | 0 | -0.020894 | 0 | 1.4956 | 0 | -0.57254 | 0.00022374 | 0 | -0.033699 | 0 | 10 | 7 |  | 0 |  | 0 | 0 | 0 | 0 | 0 |  |  | 0 | 0 | 0 | 0 | 0 |  | 0 | 0 | 0 | 0 | 0 | 0 | 0 | 0 | 0 | 0 | 0 | 0 | 0 |  | 0 | 0 | 0 | 0 | 0 | 0 | 0 |  | 0 | 0 | 0 | 0 | 0 | 0 | 0 |  | 1 | 1 | 1 | 0 |  | 0 | 0 | 0 | 0 | 0 | 0 | 0 | 0 | 0 |  | 0 | 0 | 0 | 0 | 0 | 0 | 0 | 0 | 0 | 0 | 0 |  | 0 | 0 | 0 | 0 | 0 | 0 | 0 | 0 | 0
2022_Residential_Income Qualified | Residential_Income Qualified_IQ Retail Products_Electric_Lighting_Single-Family/Multifamily_LED Specialty Lamp, Decorative_2024, Year 3 Install_0_3W | Residential_Income Qualified_IQ Retail Products_Electric_Lighting_Single-Family/Multifamily_LED Specialty Lamp, Decorative_2024, Year 3 Install_0_3W_2022 |  | 220 |  | Residential | Income Qualified | IQ Retail Products | Electric | Lighting | Single-Family/Multifamily | LED Specialty Lamp, Decorative | 2024, Year 3 Install | 0 | 3W | 2022 | RS-LTG-LEDD-V12-210101 |  |  | n/a | n/a | n/a | n/a | n/a |  | 0 | 0 | 0 | 0 | 0 |  | 0 | 0 | 0 | 0 | 0 |  | 0 | 0 | 0 | 0 | 0 |  | 0 | 0 | 0 | 0 | 0 | 0 | 0 | 0 | 0 | 0 | 0 | 0 | 0 | 0 | 0 | 0 | 0 |  | 0 | 0 | 0 | 0 | 0 | 0 | 0 | 0 | 0 | 0 | 0 | 0 | 0 | 0 | 0 | 0 | 0 | 0 | 0 | 0 | 0 | 0 | 0 | 0 | 0 | 0 | 0 | 0 | 0 | 0 | 0 | 0 | 0 | 0 | 0 |  | 0 | 0 | 0 | 0 | 0 | 0 | 0 | 0 | 0 | 0 | 0 | 0 | 0 | 0 | 0 | 0 | 0 | 0 | 0 | 0 | 0 | 0 | 0 | 0 | 0 | 0 | 0 | 0 | 0 | 0 | 0 | 0 | 0 | 0 | 0 |  | 0 | 0 | 0 | 0 | 0 | 0 | 0 | 0 | 0 | 0 | 0 | 0 | 0 | 0 | 0 | 0 | 0 | 0 | 0 | 0 | 0 | 0 | 0 | 0 | 0 | 0 | 0 | 0 | 0 | 0 | 0 | 0 | 0 | 0 | 0 |  | 0 | 0 | 0 | 0 | 0 | 0 | 0 | 0 | 0 | 0 | 0 | 0 | 0 | 0 | 0 | 0 | 0 | 0 | 0 | 0 | 0 | 0 | 0 | 0 | 0 | 0 | 0 | 0 | 0 | 0 | 0 | 0 | 0 | 0 | 0 |  | 0 | 0 | 0 | 0 | 0 | 0 | 0 | 0 | 0 | 0 | 0 | 0 | 0 | 0 | 0 | 0 | 0 | 0 | 0 | 0 | 0 | 0 | 0 | 0 | 0 | 0 | 0 | 0 | 0 | 0 | 0 | 0 | 0 | 0 | 0 |  | 0 | 0 | 0 | 0 | 0 | 0 | 0 | 0 | 0 | 0 | 0 | 0 | 0 | 0 | 0 | 0 | 0 | 0 | 0 | 0 | 0 | 0 | 0 | 0 | 0 | 0 | 0 | 0 | 0 | 0 | 0 | 0 | 0 | 0 | 0 |  | 0 | 0 | 0 | 0 | 0 | 0 | 0 | 0 | 0 | 0 | 0 | 0 | 0 | 0 | 0 | 0 | 0 | 0 | 0 | 0 | 0 | 0 | 0 | 0 | 0 | 0 | 0 | 0 | 0 | 0 | 0 | 0 | 0 | 0 | 0 |  | 0 | 0 | 0 | 0 | 0 | 0 | 0 | 0 | 0 | 0 | 0 | 0 | 0 | 0 | 0 | 0 | 0 | 0 | 0 | 0 | 0 | 0 | 0 | 0 | 0 | 0 | 0 | 0 | 0 | 0 | 0 | 0 | 0 | 0 | 0 |  | 0 | 0 | 0 | 0 | 0 | 0 | 0 | 0 | 0 | 0 | 0 | 0 | 0 | 0 | 0 | 0 | 0 | 0 | 0 | 0 | 0 | 0 | 0 | 0 | 0 | 0 | 0 | 0 | 0 | 0 | 0 | 0 | 0 | 0 | 0 |  | 0 |  | 1.66 | 0 | 0 | 0 | 0.72858 | 0 | -0.27891 | 0.00010899 | 0 | -0.016416 | 0 | 1.1751 | 0 | -0.44986 | 0.00017579 | 0 | -0.026478 | 0 | 10 | 7 |  | 0 |  | 0 | 0 | 0 | 0 | 0 |  |  | 0 | 0 | 0 | 0 | 0 |  | 0 | 0 | 0 | 0 | 0 | 0 | 0 | 0 | 0 | 0 | 0 | 0 | 0 |  | 0 | 0 | 0 | 0 | 0 | 0 | 0 |  | 0 | 0 | 0 | 0 | 0 | 0 | 0 |  | 1 | 1 | 1 | 0 |  | 0 | 0 | 0 | 0 | 0 | 0 | 0 | 0 | 0 |  | 0 | 0 | 0 | 0 | 0 | 0 | 0 | 0 | 0 | 0 | 0 |  | 0 | 0 | 0 | 0 | 0 | 0 | 0 | 0 | 0
2023_Residential_Income Qualified | Residential_Income Qualified_IQ Retail Products_Electric_Lighting_Single-Family/Multifamily_LED Specialty Lamp, Decorative_2024, Year 3 Install_0_3W | Residential_Income Qualified_IQ Retail Products_Electric_Lighting_Single-Family/Multifamily_LED Specialty Lamp, Decorative_2024, Year 3 Install_0_3W_2023 |  | 220 |  | Residential | Income Qualified | IQ Retail Products | Electric | Lighting | Single-Family/Multifamily | LED Specialty Lamp, Decorative | 2024, Year 3 Install | 0 | 3W | 2023 | RS-LTG-LEDD-V12-210101 |  |  | n/a | n/a | n/a | n/a | n/a |  | 0 | 0 | 0 | 0 | 0 |  | 0 | 0 | 0 | 0 | 0 |  | 0 | 0 | 0 | 0 | 0 |  | 0 | 0 | 0 | 0 | 0 | 0 | 0 | 0 | 0 | 0 | 0 | 0 | 0 | 0 | 0 | 0 | 0 |  | 0 | 0 | 0 | 0 | 0 | 0 | 0 | 0 | 0 | 0 | 0 | 0 | 0 | 0 | 0 | 0 | 0 | 0 | 0 | 0 | 0 | 0 | 0 | 0 | 0 | 0 | 0 | 0 | 0 | 0 | 0 | 0 | 0 | 0 | 0 |  | 0 | 0 | 0 | 0 | 0 | 0 | 0 | 0 | 0 | 0 | 0 | 0 | 0 | 0 | 0 | 0 | 0 | 0 | 0 | 0 | 0 | 0 | 0 | 0 | 0 | 0 | 0 | 0 | 0 | 0 | 0 | 0 | 0 | 0 | 0 |  | 0 | 0 | 0 | 0 | 0 | 0 | 0 | 0 | 0 | 0 | 0 | 0 | 0 | 0 | 0 | 0 | 0 | 0 | 0 | 0 | 0 | 0 | 0 | 0 | 0 | 0 | 0 | 0 | 0 | 0 | 0 | 0 | 0 | 0 | 0 |  | 0 | 0 | 0 | 0 | 0 | 0 | 0 | 0 | 0 | 0 | 0 | 0 | 0 | 0 | 0 | 0 | 0 | 0 | 0 | 0 | 0 | 0 | 0 | 0 | 0 | 0 | 0 | 0 | 0 | 0 | 0 | 0 | 0 | 0 | 0 |  | 0 | 0 | 0 | 0 | 0 | 0 | 0 | 0 | 0 | 0 | 0 | 0 | 0 | 0 | 0 | 0 | 0 | 0 | 0 | 0 | 0 | 0 | 0 | 0 | 0 | 0 | 0 | 0 | 0 | 0 | 0 | 0 | 0 | 0 | 0 |  | 0 | 0 | 0 | 0 | 0 | 0 | 0 | 0 | 0 | 0 | 0 | 0 | 0 | 0 | 0 | 0 | 0 | 0 | 0 | 0 | 0 | 0 | 0 | 0 | 0 | 0 | 0 | 0 | 0 | 0 | 0 | 0 | 0 | 0 | 0 |  | 0 | 0 | 0 | 0 | 0 | 0 | 0 | 0 | 0 | 0 | 0 | 0 | 0 | 0 | 0 | 0 | 0 | 0 | 0 | 0 | 0 | 0 | 0 | 0 | 0 | 0 | 0 | 0 | 0 | 0 | 0 | 0 | 0 | 0 | 0 |  | 0 | 0 | 0 | 0 | 0 | 0 | 0 | 0 | 0 | 0 | 0 | 0 | 0 | 0 | 0 | 0 | 0 | 0 | 0 | 0 | 0 | 0 | 0 | 0 | 0 | 0 | 0 | 0 | 0 | 0 | 0 | 0 | 0 | 0 | 0 |  | 0 | 0 | 0 | 0 | 0 | 0 | 0 | 0 | 0 | 0 | 0 | 0 | 0 | 0 | 0 | 0 | 0 | 0 | 0 | 0 | 0 | 0 | 0 | 0 | 0 | 0 | 0 | 0 | 0 | 0 | 0 | 0 | 0 | 0 | 0 |  | 0 |  | 1.66 | 0 | 0 | 0 | 0.72858 | 0 | -0.27891 | 0.00010899 | 0 | -0.016416 | 0 | 1.1751 | 0 | -0.44986 | 0.00017579 | 0 | -0.026478 | 0 | 10 | 7 |  | 0 |  | 0 | 0 | 0 | 0 | 0 |  |  | 0 | 0 | 0 | 0 | 0 |  | 0 | 0 | 0 | 0 | 0 | 0 | 0 | 0 | 0 | 0 | 0 | 0 | 0 |  | 0 | 0 | 0 | 0 | 0 | 0 | 0 |  | 0 | 0 | 0 | 0 | 0 | 0 | 0 |  | 1 | 1 | 1 | 0 |  | 0 | 0 | 0 | 0 | 0 | 0 | 0 | 0 | 0 |  | 0 | 0 | 0 | 0 | 0 | 0 | 0 | 0 | 0 | 0 | 0 |  | 0 | 0 | 0 | 0 | 0 | 0 | 0 | 0 | 0
2024_Residential_Income Qualified | Residential_Income Qualified_IQ Retail Products_Electric_Lighting_Single-Family/Multifamily_LED Specialty Lamp, Decorative_2024, Year 3 Install_0_3W | Residential_Income Qualified_IQ Retail Products_Electric_Lighting_Single-Family/Multifamily_LED Specialty Lamp, Decorative_2024, Year 3 Install_0_3W_2024 |  | 220 |  | Residential | Income Qualified | IQ Retail Products | Electric | Lighting | Single-Family/Multifamily | LED Specialty Lamp, Decorative | 2024, Year 3 Install | 0 | 3W | 2024 | RS-LTG-LEDD-V12-210101 |  |  | n/a | n/a | n/a | n/a | n/a |  | 0 | 0 | 0 | 0 | 0 |  | 0 | 0 | 0 | 0 | 0 |  | 0 | 0 | 0 | 0 | 0 |  | 0 | 0 | 0 | 0 | 0 | 0 | 0 | 0 | 0 | 0 | 0 | 0 | 0 | 0 | 0 | 0 | 0 |  | 0 | 0 | 0 | 0 | 0 | 0 | 0 | 0 | 0 | 0 | 0 | 0 | 0 | 0 | 0 | 0 | 0 | 0 | 0 | 0 | 0 | 0 | 0 | 0 | 0 | 0 | 0 | 0 | 0 | 0 | 0 | 0 | 0 | 0 | 0 |  | 0 | 0 | 0 | 0 | 0 | 0 | 0 | 0 | 0 | 0 | 0 | 0 | 0 | 0 | 0 | 0 | 0 | 0 | 0 | 0 | 0 | 0 | 0 | 0 | 0 | 0 | 0 | 0 | 0 | 0 | 0 | 0 | 0 | 0 | 0 |  | 0 | 0 | 0 | 0 | 0 | 0 | 0 | 0 | 0 | 0 | 0 | 0 | 0 | 0 | 0 | 0 | 0 | 0 | 0 | 0 | 0 | 0 | 0 | 0 | 0 | 0 | 0 | 0 | 0 | 0 | 0 | 0 | 0 | 0 | 0 |  | 0 | 0 | 0 | 0 | 0 | 0 | 0 | 0 | 0 | 0 | 0 | 0 | 0 | 0 | 0 | 0 | 0 | 0 | 0 | 0 | 0 | 0 | 0 | 0 | 0 | 0 | 0 | 0 | 0 | 0 | 0 | 0 | 0 | 0 | 0 |  | 0 | 0 | 0 | 0 | 0 | 0 | 0 | 0 | 0 | 0 | 0 | 0 | 0 | 0 | 0 | 0 | 0 | 0 | 0 | 0 | 0 | 0 | 0 | 0 | 0 | 0 | 0 | 0 | 0 | 0 | 0 | 0 | 0 | 0 | 0 |  | 0 | 0 | 0 | 0 | 0 | 0 | 0 | 0 | 0 | 0 | 0 | 0 | 0 | 0 | 0 | 0 | 0 | 0 | 0 | 0 | 0 | 0 | 0 | 0 | 0 | 0 | 0 | 0 | 0 | 0 | 0 | 0 | 0 | 0 | 0 |  | 0 | 0 | 0 | 0 | 0 | 0 | 0 | 0 | 0 | 0 | 0 | 0 | 0 | 0 | 0 | 0 | 0 | 0 | 0 | 0 | 0 | 0 | 0 | 0 | 0 | 0 | 0 | 0 | 0 | 0 | 0 | 0 | 0 | 0 | 0 |  | 0 | 0 | 0 | 0 | 0 | 0 | 0 | 0 | 0 | 0 | 0 | 0 | 0 | 0 | 0 | 0 | 0 | 0 | 0 | 0 | 0 | 0 | 0 | 0 | 0 | 0 | 0 | 0 | 0 | 0 | 0 | 0 | 0 | 0 | 0 |  | 0 | 0 | 0 | 0 | 0 | 0 | 0 | 0 | 0 | 0 | 0 | 0 | 0 | 0 | 0 | 0 | 0 | 0 | 0 | 0 | 0 | 0 | 0 | 0 | 0 | 0 | 0 | 0 | 0 | 0 | 0 | 0 | 0 | 0 | 0 |  | 0 |  | 1.66 | 0 | 0 | 0 | 0.72858 | 0 | -0.27891 | 0.00010899 | 0 | -0.016416 | 0 | 1.1751 | 0 | -0.44986 | 0.00017579 | 0 | -0.026478 | 0 | 10 | 7 |  | 0 |  | 0 | 0 | 0 | 0 | 0 |  |  | 0 | 0 | 0 | 0 | 0 |  | 0 | 0 | 0 | 0 | 0 | 0 | 0 | 0 | 0 | 0 | 0 | 0 | 0 |  | 0 | 0 | 0 | 0 | 0 | 0 | 0 |  | 0 | 0 | 0 | 0 | 0 | 0 | 0 |  | 1 | 1 | 1 | 0 |  | 0 | 0 | 0 | 0 | 0 | 0 | 0 | 0 | 0 |  | 0 | 0 | 0 | 0 | 0 | 0 | 0 | 0 | 0 | 0 | 0 |  | 0 | 0 | 0 | 0 | 0 | 0 | 0 | 0 | 0
2025_Residential_Income Qualified | Residential_Income Qualified_IQ Retail Products_Electric_Lighting_Single-Family/Multifamily_LED Specialty Lamp, Decorative_2024, Year 3 Install_0_3W | Residential_Income Qualified_IQ Retail Products_Electric_Lighting_Single-Family/Multifamily_LED Specialty Lamp, Decorative_2024, Year 3 Install_0_3W_2025 |  | 220 |  | Residential | Income Qualified | IQ Retail Products | Electric | Lighting | Single-Family/Multifamily | LED Specialty Lamp, Decorative | 2024, Year 3 Install | 0 | 3W | 2025 | RS-LTG-LEDD-V12-210101 |  |  | n/a | n/a | n/a | n/a | n/a |  | 0 | 0 | 0 | 0 | 0 |  | 0 | 0 | 0 | 0 | 0 |  | 0 | 0 | 0 | 0 | 0 |  | 0 | 0 | 0 | 0 | 0 | 0 | 0 | 0 | 0 | 0 | 0 | 0 | 0 | 0 | 0 | 0 | 0 |  | 0 | 0 | 0 | 0 | 0 | 0 | 0 | 0 | 0 | 0 | 0 | 0 | 0 | 0 | 0 | 0 | 0 | 0 | 0 | 0 | 0 | 0 | 0 | 0 | 0 | 0 | 0 | 0 | 0 | 0 | 0 | 0 | 0 | 0 | 0 |  | 0 | 0 | 0 | 0 | 0 | 0 | 0 | 0 | 0 | 0 | 0 | 0 | 0 | 0 | 0 | 0 | 0 | 0 | 0 | 0 | 0 | 0 | 0 | 0 | 0 | 0 | 0 | 0 | 0 | 0 | 0 | 0 | 0 | 0 | 0 |  | 0 | 0 | 0 | 0 | 0 | 0 | 0 | 0 | 0 | 0 | 0 | 0 | 0 | 0 | 0 | 0 | 0 | 0 | 0 | 0 | 0 | 0 | 0 | 0 | 0 | 0 | 0 | 0 | 0 | 0 | 0 | 0 | 0 | 0 | 0 |  | 0 | 0 | 0 | 0 | 0 | 0 | 0 | 0 | 0 | 0 | 0 | 0 | 0 | 0 | 0 | 0 | 0 | 0 | 0 | 0 | 0 | 0 | 0 | 0 | 0 | 0 | 0 | 0 | 0 | 0 | 0 | 0 | 0 | 0 | 0 |  | 0 | 0 | 0 | 0 | 0 | 0 | 0 | 0 | 0 | 0 | 0 | 0 | 0 | 0 | 0 | 0 | 0 | 0 | 0 | 0 | 0 | 0 | 0 | 0 | 0 | 0 | 0 | 0 | 0 | 0 | 0 | 0 | 0 | 0 | 0 |  | 0 | 0 | 0 | 0 | 0 | 0 | 0 | 0 | 0 | 0 | 0 | 0 | 0 | 0 | 0 | 0 | 0 | 0 | 0 | 0 | 0 | 0 | 0 | 0 | 0 | 0 | 0 | 0 | 0 | 0 | 0 | 0 | 0 | 0 | 0 |  | 0 | 0 | 0 | 0 | 0 | 0 | 0 | 0 | 0 | 0 | 0 | 0 | 0 | 0 | 0 | 0 | 0 | 0 | 0 | 0 | 0 | 0 | 0 | 0 | 0 | 0 | 0 | 0 | 0 | 0 | 0 | 0 | 0 | 0 | 0 |  | 0 | 0 | 0 | 0 | 0 | 0 | 0 | 0 | 0 | 0 | 0 | 0 | 0 | 0 | 0 | 0 | 0 | 0 | 0 | 0 | 0 | 0 | 0 | 0 | 0 | 0 | 0 | 0 | 0 | 0 | 0 | 0 | 0 | 0 | 0 |  | 0 | 0 | 0 | 0 | 0 | 0 | 0 | 0 | 0 | 0 | 0 | 0 | 0 | 0 | 0 | 0 | 0 | 0 | 0 | 0 | 0 | 0 | 0 | 0 | 0 | 0 | 0 | 0 | 0 | 0 | 0 | 0 | 0 | 0 | 0 |  | 0 |  | 1.66 | 0 | 0 | 0 | 0.72858 | 0 | -0.27891 | 0.00010899 | 0 | -0.016416 | 0 | 1.1751 | 0 | -0.44986 | 0.00017579 | 0 | -0.026478 | 0 | 10 | 7 |  | 0 |  | 0 | 0 | 0 | 0 | 0 |  |  | 0 | 0 | 0 | 0 | 0 |  | 0 | 0 | 0 | 0 | 0 | 0 | 0 | 0 | 0 | 0 | 0 | 0 | 0 |  | 0 | 0 | 0 | 0 | 0 | 0 | 0 |  | 0 | 0 | 0 | 0 | 0 | 0 | 0 |  | 1 | 1 | 1 | 0 |  | 0 | 0 | 0 | 0 | 0 | 0 | 0 | 0 | 0 |  | 0 | 0 | 0 | 0 | 0 | 0 | 0 | 0 | 0 | 0 | 0 |  | 0 | 0 | 0 | 0 | 0 | 0 | 0 | 0 | 0
2022_Residential_Income Qualified | Residential_Income Qualified_IQ Retail Products_Electric_Lighting_Single-Family/Multifamily_LED Specialty Lamp, Decorative_2025, Year 1 Install_0_12W | Residential_Income Qualified_IQ Retail Products_Electric_Lighting_Single-Family/Multifamily_LED Specialty Lamp, Decorative_2025, Year 1 Install_0_12W_2022 |  | 221 |  | Residential | Income Qualified | IQ Retail Products | Electric | Lighting | Single-Family/Multifamily | LED Specialty Lamp, Decorative | 2025, Year 1 Install | 0 | 12W | 2022 | RS-LTG-LEDD-V12-210101 |  |  | n/a | n/a | n/a | n/a | n/a |  | 0 | 0 | 0 | 0 | 0 |  | 0 | 0 | 0 | 0 | 0 |  | 0 | 0 | 0 | 0 | 0 |  | 0 | 0 | 0 | 0 | 0 | 0 | 0 | 0 | 0 | 0 | 0 | 0 | 0 | 0 | 0 | 0 | 0 |  | 0 | 0 | 0 | 0 | 0 | 0 | 0 | 0 | 0 | 0 | 0 | 0 | 0 | 0 | 0 | 0 | 0 | 0 | 0 | 0 | 0 | 0 | 0 | 0 | 0 | 0 | 0 | 0 | 0 | 0 | 0 | 0 | 0 | 0 | 0 |  | 0 | 0 | 0 | 0 | 0 | 0 | 0 | 0 | 0 | 0 | 0 | 0 | 0 | 0 | 0 | 0 | 0 | 0 | 0 | 0 | 0 | 0 | 0 | 0 | 0 | 0 | 0 | 0 | 0 | 0 | 0 | 0 | 0 | 0 | 0 |  | 0 | 0 | 0 | 0 | 0 | 0 | 0 | 0 | 0 | 0 | 0 | 0 | 0 | 0 | 0 | 0 | 0 | 0 | 0 | 0 | 0 | 0 | 0 | 0 | 0 | 0 | 0 | 0 | 0 | 0 | 0 | 0 | 0 | 0 | 0 |  | 0 | 0 | 0 | 0 | 0 | 0 | 0 | 0 | 0 | 0 | 0 | 0 | 0 | 0 | 0 | 0 | 0 | 0 | 0 | 0 | 0 | 0 | 0 | 0 | 0 | 0 | 0 | 0 | 0 | 0 | 0 | 0 | 0 | 0 | 0 |  | 0 | 0 | 0 | 0 | 0 | 0 | 0 | 0 | 0 | 0 | 0 | 0 | 0 | 0 | 0 | 0 | 0 | 0 | 0 | 0 | 0 | 0 | 0 | 0 | 0 | 0 | 0 | 0 | 0 | 0 | 0 | 0 | 0 | 0 | 0 |  | 0 | 0 | 0 | 0 | 0 | 0 | 0 | 0 | 0 | 0 | 0 | 0 | 0 | 0 | 0 | 0 | 0 | 0 | 0 | 0 | 0 | 0 | 0 | 0 | 0 | 0 | 0 | 0 | 0 | 0 | 0 | 0 | 0 | 0 | 0 |  | 0 | 0 | 0 | 0 | 0 | 0 | 0 | 0 | 0 | 0 | 0 | 0 | 0 | 0 | 0 | 0 | 0 | 0 | 0 | 0 | 0 | 0 | 0 | 0 | 0 | 0 | 0 | 0 | 0 | 0 | 0 | 0 | 0 | 0 | 0 |  | 0 | 0 | 0 | 0 | 0 | 0 | 0 | 0 | 0 | 0 | 0 | 0 | 0 | 0 | 0 | 0 | 0 | 0 | 0 | 0 | 0 | 0 | 0 | 0 | 0 | 0 | 0 | 0 | 0 | 0 | 0 | 0 | 0 | 0 | 0 |  | 0 | 0 | 0 | 0 | 0 | 0 | 0 | 0 | 0 | 0 | 0 | 0 | 0 | 0 | 0 | 0 | 0 | 0 | 0 | 0 | 0 | 0 | 0 | 0 | 0 | 0 | 0 | 0 | 0 | 0 | 0 | 0 | 0 | 0 | 0 |  | 0 |  | 1.66 | 0 | 0 | 0 | 9.9439 | 0 | -3.8067 | 0.0014876 | 0 | -0.22406 | 0 | 16.0386 | 0 | -6.1398 | 0.0023993 | 0 | -0.36138 | 0 | 10 | 7 |  | 0 |  | 0 | 0 | 0 | 0 | 0 |  |  | 0 | 0 | 0 | 0 | 0 |  | 0 | 0 | 0 | 0 | 0 | 0 | 0 | 0 | 0 | 0 | 0 | 0 | 0 |  | 0 | 0 | 0 | 0 | 0 | 0 | 0 |  | 0 | 0 | 0 | 0 | 0 | 0 | 0 |  | 1 | 1 | 1 | 0 |  | 0 | 0 | 0 | 0 | 0 | 0 | 0 | 0 | 0 |  | 0 | 0 | 0 | 0 | 0 | 0 | 0 | 0 | 0 | 0 | 0 |  | 0 | 0 | 0 | 0 | 0 | 0 | 0 | 0 | 0
2023_Residential_Income Qualified | Residential_Income Qualified_IQ Retail Products_Electric_Lighting_Single-Family/Multifamily_LED Specialty Lamp, Decorative_2025, Year 1 Install_0_12W | Residential_Income Qualified_IQ Retail Products_Electric_Lighting_Single-Family/Multifamily_LED Specialty Lamp, Decorative_2025, Year 1 Install_0_12W_2023 |  | 221 |  | Residential | Income Qualified | IQ Retail Products | Electric | Lighting | Single-Family/Multifamily | LED Specialty Lamp, Decorative | 2025, Year 1 Install | 0 | 12W | 2023 | RS-LTG-LEDD-V12-210101 |  |  | n/a | n/a | n/a | n/a | n/a |  | 0 | 0 | 0 | 0 | 0 |  | 0 | 0 | 0 | 0 | 0 |  | 0 | 0 | 0 | 0 | 0 |  | 0 | 0 | 0 | 0 | 0 | 0 | 0 | 0 | 0 | 0 | 0 | 0 | 0 | 0 | 0 | 0 | 0 |  | 0 | 0 | 0 | 0 | 0 | 0 | 0 | 0 | 0 | 0 | 0 | 0 | 0 | 0 | 0 | 0 | 0 | 0 | 0 | 0 | 0 | 0 | 0 | 0 | 0 | 0 | 0 | 0 | 0 | 0 | 0 | 0 | 0 | 0 | 0 |  | 0 | 0 | 0 | 0 | 0 | 0 | 0 | 0 | 0 | 0 | 0 | 0 | 0 | 0 | 0 | 0 | 0 | 0 | 0 | 0 | 0 | 0 | 0 | 0 | 0 | 0 | 0 | 0 | 0 | 0 | 0 | 0 | 0 | 0 | 0 |  | 0 | 0 | 0 | 0 | 0 | 0 | 0 | 0 | 0 | 0 | 0 | 0 | 0 | 0 | 0 | 0 | 0 | 0 | 0 | 0 | 0 | 0 | 0 | 0 | 0 | 0 | 0 | 0 | 0 | 0 | 0 | 0 | 0 | 0 | 0 |  | 0 | 0 | 0 | 0 | 0 | 0 | 0 | 0 | 0 | 0 | 0 | 0 | 0 | 0 | 0 | 0 | 0 | 0 | 0 | 0 | 0 | 0 | 0 | 0 | 0 | 0 | 0 | 0 | 0 | 0 | 0 | 0 | 0 | 0 | 0 |  | 0 | 0 | 0 | 0 | 0 | 0 | 0 | 0 | 0 | 0 | 0 | 0 | 0 | 0 | 0 | 0 | 0 | 0 | 0 | 0 | 0 | 0 | 0 | 0 | 0 | 0 | 0 | 0 | 0 | 0 | 0 | 0 | 0 | 0 | 0 |  | 0 | 0 | 0 | 0 | 0 | 0 | 0 | 0 | 0 | 0 | 0 | 0 | 0 | 0 | 0 | 0 | 0 | 0 | 0 | 0 | 0 | 0 | 0 | 0 | 0 | 0 | 0 | 0 | 0 | 0 | 0 | 0 | 0 | 0 | 0 |  | 0 | 0 | 0 | 0 | 0 | 0 | 0 | 0 | 0 | 0 | 0 | 0 | 0 | 0 | 0 | 0 | 0 | 0 | 0 | 0 | 0 | 0 | 0 | 0 | 0 | 0 | 0 | 0 | 0 | 0 | 0 | 0 | 0 | 0 | 0 |  | 0 | 0 | 0 | 0 | 0 | 0 | 0 | 0 | 0 | 0 | 0 | 0 | 0 | 0 | 0 | 0 | 0 | 0 | 0 | 0 | 0 | 0 | 0 | 0 | 0 | 0 | 0 | 0 | 0 | 0 | 0 | 0 | 0 | 0 | 0 |  | 0 | 0 | 0 | 0 | 0 | 0 | 0 | 0 | 0 | 0 | 0 | 0 | 0 | 0 | 0 | 0 | 0 | 0 | 0 | 0 | 0 | 0 | 0 | 0 | 0 | 0 | 0 | 0 | 0 | 0 | 0 | 0 | 0 | 0 | 0 |  | 0 |  | 1.66 | 0 | 0 | 0 | 9.9439 | 0 | -3.8067 | 0.0014876 | 0 | -0.22406 | 0 | 16.0386 | 0 | -6.1398 | 0.0023993 | 0 | -0.36138 | 0 | 10 | 7 |  | 0 |  | 0 | 0 | 0 | 0 | 0 |  |  | 0 | 0 | 0 | 0 | 0 |  | 0 | 0 | 0 | 0 | 0 | 0 | 0 | 0 | 0 | 0 | 0 | 0 | 0 |  | 0 | 0 | 0 | 0 | 0 | 0 | 0 |  | 0 | 0 | 0 | 0 | 0 | 0 | 0 |  | 1 | 1 | 1 | 0 |  | 0 | 0 | 0 | 0 | 0 | 0 | 0 | 0 | 0 |  | 0 | 0 | 0 | 0 | 0 | 0 | 0 | 0 | 0 | 0 | 0 |  | 0 | 0 | 0 | 0 | 0 | 0 | 0 | 0 | 0
2024_Residential_Income Qualified | Residential_Income Qualified_IQ Retail Products_Electric_Lighting_Single-Family/Multifamily_LED Specialty Lamp, Decorative_2025, Year 1 Install_0_12W | Residential_Income Qualified_IQ Retail Products_Electric_Lighting_Single-Family/Multifamily_LED Specialty Lamp, Decorative_2025, Year 1 Install_0_12W_2024 |  | 221 |  | Residential | Income Qualified | IQ Retail Products | Electric | Lighting | Single-Family/Multifamily | LED Specialty Lamp, Decorative | 2025, Year 1 Install | 0 | 12W | 2024 | RS-LTG-LEDD-V12-210101 |  |  | n/a | n/a | n/a | n/a | n/a |  | 0 | 0 | 0 | 0 | 0 |  | 0 | 0 | 0 | 0 | 0 |  | 0 | 0 | 0 | 0 | 0 |  | 0 | 0 | 0 | 0 | 0 | 0 | 0 | 0 | 0 | 0 | 0 | 0 | 0 | 0 | 0 | 0 | 0 |  | 0 | 0 | 0 | 0 | 0 | 0 | 0 | 0 | 0 | 0 | 0 | 0 | 0 | 0 | 0 | 0 | 0 | 0 | 0 | 0 | 0 | 0 | 0 | 0 | 0 | 0 | 0 | 0 | 0 | 0 | 0 | 0 | 0 | 0 | 0 |  | 0 | 0 | 0 | 0 | 0 | 0 | 0 | 0 | 0 | 0 | 0 | 0 | 0 | 0 | 0 | 0 | 0 | 0 | 0 | 0 | 0 | 0 | 0 | 0 | 0 | 0 | 0 | 0 | 0 | 0 | 0 | 0 | 0 | 0 | 0 |  | 0 | 0 | 0 | 0 | 0 | 0 | 0 | 0 | 0 | 0 | 0 | 0 | 0 | 0 | 0 | 0 | 0 | 0 | 0 | 0 | 0 | 0 | 0 | 0 | 0 | 0 | 0 | 0 | 0 | 0 | 0 | 0 | 0 | 0 | 0 |  | 0 | 0 | 0 | 0 | 0 | 0 | 0 | 0 | 0 | 0 | 0 | 0 | 0 | 0 | 0 | 0 | 0 | 0 | 0 | 0 | 0 | 0 | 0 | 0 | 0 | 0 | 0 | 0 | 0 | 0 | 0 | 0 | 0 | 0 | 0 |  | 0 | 0 | 0 | 0 | 0 | 0 | 0 | 0 | 0 | 0 | 0 | 0 | 0 | 0 | 0 | 0 | 0 | 0 | 0 | 0 | 0 | 0 | 0 | 0 | 0 | 0 | 0 | 0 | 0 | 0 | 0 | 0 | 0 | 0 | 0 |  | 0 | 0 | 0 | 0 | 0 | 0 | 0 | 0 | 0 | 0 | 0 | 0 | 0 | 0 | 0 | 0 | 0 | 0 | 0 | 0 | 0 | 0 | 0 | 0 | 0 | 0 | 0 | 0 | 0 | 0 | 0 | 0 | 0 | 0 | 0 |  | 0 | 0 | 0 | 0 | 0 | 0 | 0 | 0 | 0 | 0 | 0 | 0 | 0 | 0 | 0 | 0 | 0 | 0 | 0 | 0 | 0 | 0 | 0 | 0 | 0 | 0 | 0 | 0 | 0 | 0 | 0 | 0 | 0 | 0 | 0 |  | 0 | 0 | 0 | 0 | 0 | 0 | 0 | 0 | 0 | 0 | 0 | 0 | 0 | 0 | 0 | 0 | 0 | 0 | 0 | 0 | 0 | 0 | 0 | 0 | 0 | 0 | 0 | 0 | 0 | 0 | 0 | 0 | 0 | 0 | 0 |  | 0 | 0 | 0 | 0 | 0 | 0 | 0 | 0 | 0 | 0 | 0 | 0 | 0 | 0 | 0 | 0 | 0 | 0 | 0 | 0 | 0 | 0 | 0 | 0 | 0 | 0 | 0 | 0 | 0 | 0 | 0 | 0 | 0 | 0 | 0 |  | 0 |  | 1.66 | 0 | 0 | 0 | 9.9439 | 0 | -3.8067 | 0.0014876 | 0 | -0.22406 | 0 | 16.0386 | 0 | -6.1398 | 0.0023993 | 0 | -0.36138 | 0 | 10 | 7 |  | 0 |  | 0 | 0 | 0 | 0 | 0 |  |  | 0 | 0 | 0 | 0 | 0 |  | 0 | 0 | 0 | 0 | 0 | 0 | 0 | 0 | 0 | 0 | 0 | 0 | 0 |  | 0 | 0 | 0 | 0 | 0 | 0 | 0 |  | 0 | 0 | 0 | 0 | 0 | 0 | 0 |  | 1 | 1 | 1 | 0 |  | 0 | 0 | 0 | 0 | 0 | 0 | 0 | 0 | 0 |  | 0 | 0 | 0 | 0 | 0 | 0 | 0 | 0 | 0 | 0 | 0 |  | 0 | 0 | 0 | 0 | 0 | 0 | 0 | 0 | 0
2025_Residential_Income Qualified | Residential_Income Qualified_IQ Retail Products_Electric_Lighting_Single-Family/Multifamily_LED Specialty Lamp, Decorative_2025, Year 1 Install_0_12W | Residential_Income Qualified_IQ Retail Products_Electric_Lighting_Single-Family/Multifamily_LED Specialty Lamp, Decorative_2025, Year 1 Install_0_12W_2025 |  | 221 |  | Residential | Income Qualified | IQ Retail Products | Electric | Lighting | Single-Family/Multifamily | LED Specialty Lamp, Decorative | 2025, Year 1 Install | 0 | 12W | 2025 | RS-LTG-LEDD-V12-210101 |  |  | 2.9096 | 2.9096 | 2.9096 | 8.5771 | 0.30466 |  | 8620.0537 | 8620.0537 | 8620.0537 | 28388.4784 | -22344.8261 |  | 13134.0537 | 13134.0537 | 13134.0537 | 32135.0984 | 9790.2723 |  | 4514 | 4514 | 4514 | 3746.62 | 32135.0984 |  | 5935.013 | 5806.0864 | 1036.682 | -2987.5091 | 0 | 5220.8733 | -2376.7795 | 861.5985 | -177.2758 | -184.6352 | 38804.0802 | -11182.9817 | 0 | 3746.62 | 4514 | 767.38 | 0 |  | 0 | 0 | 0 | 22.3416 | 22.3416 | 22.3416 | 22.3416 | 22.3416 | 22.3416 | 22.3416 | 13.8518 | 13.8518 | 13.8518 | 0 | 0 | 0 | 0 | 0 | 0 | 0 | 0 | 0 | 0 | 0 | 0 | 0 | 0 | 0 | 0 | 0 | 0 | 0 | 0 | 0 | 0 |  | 0 | 0 | 0 | 36.1991 | 36.1991 | 36.1991 | 36.1991 | 36.1991 | 36.1991 | 36.1991 | 22.4434 | 22.4434 | 22.4434 | 0 | 0 | 0 | 0 | 0 | 0 | 0 | 0 | 0 | 0 | 0 | 0 | 0 | 0 | 0 | 0 | 0 | 0 | 0 | 0 | 0 | 0 |  | 0 | 0 | 0 | 0 | 0 | 0 | 0 | 0 | 0 | 0 | 0 | 0 | 0 | 0 | 0 | 0 | 0 | 0 | 0 | 0 | 0 | 0 | 0 | 0 | 0 | 0 | 0 | 0 | 0 | 0 | 0 | 0 | 0 | 0 | 0 |  | 0 | 0 | 0 | 0 | 0 | 0 | 0 | 0 | 0 | 0 | 0 | 0 | 0 | 0 | 0 | 0 | 0 | 0 | 0 | 0 | 0 | 0 | 0 | 0 | 0 | 0 | 0 | 0 | 0 | 0 | 0 | 0 | 0 | 0 | 0 |  | 0 | 0 | 0 | -815.6401 | -815.6401 | -815.6401 | -815.6401 | -815.6401 | -815.6401 | -815.6401 | -505.6969 | -505.6969 | -505.6969 | 0 | 0 | 0 | 0 | 0 | 0 | 0 | 0 | 0 | 0 | 0 | 0 | 0 | 0 | 0 | 0 | 0 | 0 | 0 | 0 | 0 | 0 |  | 0 | 0 | 0 | 0 | 0 | 0 | 0 | 0 | 0 | 0 | 0 | 0 | 0 | 0 | 0 | 0 | 0 | 0 | 0 | 0 | 0 | 0 | 0 | 0 | 0 | 0 | 0 | 0 | 0 | 0 | 0 | 0 | 0 | 0 | 0 |  | 0 | 0 | 0 | 0 | 0 | 0 | 0 | 0 | 0 | 0 | 0 | 0 | 0 | 0 | 0 | 0 | 0 | 0 | 0 | 0 | 0 | 0 | 0 | 0 | 0 | 0 | 0 | 0 | 0 | 0 | 0 | 0 | 0 | 0 | 0 |  | 0 | 0 | 0 | 5.4152 | 5.4152 | 5.4152 | 5.4152 | 5.4152 | 5.4152 | 5.4152 | 3.3574 | 3.3574 | 3.3574 | 0 | 0 | 0 | 0 | 0 | 0 | 0 | 0 | 0 | 0 | 0 | 0 | 0 | 0 | 0 | 0 | 0 | 0 | 0 | 0 | 0 | 0 |  | 0 | 0 | 0 | 0 | 0 | 0 | 0 | 0 | 0 | 0 | 0 | 0 | 0 | 0 | 0 | 0 | 0 | 0 | 0 | 0 | 0 | 0 | 0 | 0 | 0 | 0 | 0 | 0 | 0 | 0 | 0 | 0 | 0 | 0 | 0 |  | 2257 |  | 1.66 | 0 | 0 | 0 | 9.9439 | 0 | -3.8067 | 0.0014876 | 0 | -0.22406 | 0 | 16.0386 | 0 | -6.1398 | 0.0023993 | 0 | -0.36138 | 0 | 10 | 7 |  | 3746.62 |  | 0 | 4514 | 0 | 0 | 4514 |  |  | 320.7237 | 47.9789 | 0 | 0 | 0 |  | 36.1991 | 36.1991 | 0 | 36.1991 | 5.4152 | 0 | 0 | 0 | 36.1991 | 0 | 361.9907 | 0 | 0 |  | 22.4434 | 0 | -8.5916 | 3.3574 | 0 | -505.6969 | 0 |  | 36.1991 | 0 | -13.8575 | 5.4152 | 0 | -815.6401 | 0 |  | 1 | 1 | 1 | 0 |  | 0 | 0 | 0 | 0 | 0 | 0 | 0 | 0 | 0 |  | 0 | 0 | 0 | 0 | 0 | 0 | 0 | 0 | 0 | 4514 | 217.1944 |  | 0 | 0 | 0 | 0 | 0 | 0 | 0 | 0 | 0
2022_Residential_Income Qualified | Residential_Income Qualified_IQ Retail Products_Electric_Lighting_Single-Family/Multifamily_LED Specialty Lamp, Decorative_2025, Year 1 Install_0_3W | Residential_Income Qualified_IQ Retail Products_Electric_Lighting_Single-Family/Multifamily_LED Specialty Lamp, Decorative_2025, Year 1 Install_0_3W_2022 |  | 222 |  | Residential | Income Qualified | IQ Retail Products | Electric | Lighting | Single-Family/Multifamily | LED Specialty Lamp, Decorative | 2025, Year 1 Install | 0 | 3W | 2022 | RS-LTG-LEDD-V12-210101 |  |  | n/a | n/a | n/a | n/a | n/a |  | 0 | 0 | 0 | 0 | 0 |  | 0 | 0 | 0 | 0 | 0 |  | 0 | 0 | 0 | 0 | 0 |  | 0 | 0 | 0 | 0 | 0 | 0 | 0 | 0 | 0 | 0 | 0 | 0 | 0 | 0 | 0 | 0 | 0 |  | 0 | 0 | 0 | 0 | 0 | 0 | 0 | 0 | 0 | 0 | 0 | 0 | 0 | 0 | 0 | 0 | 0 | 0 | 0 | 0 | 0 | 0 | 0 | 0 | 0 | 0 | 0 | 0 | 0 | 0 | 0 | 0 | 0 | 0 | 0 |  | 0 | 0 | 0 | 0 | 0 | 0 | 0 | 0 | 0 | 0 | 0 | 0 | 0 | 0 | 0 | 0 | 0 | 0 | 0 | 0 | 0 | 0 | 0 | 0 | 0 | 0 | 0 | 0 | 0 | 0 | 0 | 0 | 0 | 0 | 0 |  | 0 | 0 | 0 | 0 | 0 | 0 | 0 | 0 | 0 | 0 | 0 | 0 | 0 | 0 | 0 | 0 | 0 | 0 | 0 | 0 | 0 | 0 | 0 | 0 | 0 | 0 | 0 | 0 | 0 | 0 | 0 | 0 | 0 | 0 | 0 |  | 0 | 0 | 0 | 0 | 0 | 0 | 0 | 0 | 0 | 0 | 0 | 0 | 0 | 0 | 0 | 0 | 0 | 0 | 0 | 0 | 0 | 0 | 0 | 0 | 0 | 0 | 0 | 0 | 0 | 0 | 0 | 0 | 0 | 0 | 0 |  | 0 | 0 | 0 | 0 | 0 | 0 | 0 | 0 | 0 | 0 | 0 | 0 | 0 | 0 | 0 | 0 | 0 | 0 | 0 | 0 | 0 | 0 | 0 | 0 | 0 | 0 | 0 | 0 | 0 | 0 | 0 | 0 | 0 | 0 | 0 |  | 0 | 0 | 0 | 0 | 0 | 0 | 0 | 0 | 0 | 0 | 0 | 0 | 0 | 0 | 0 | 0 | 0 | 0 | 0 | 0 | 0 | 0 | 0 | 0 | 0 | 0 | 0 | 0 | 0 | 0 | 0 | 0 | 0 | 0 | 0 |  | 0 | 0 | 0 | 0 | 0 | 0 | 0 | 0 | 0 | 0 | 0 | 0 | 0 | 0 | 0 | 0 | 0 | 0 | 0 | 0 | 0 | 0 | 0 | 0 | 0 | 0 | 0 | 0 | 0 | 0 | 0 | 0 | 0 | 0 | 0 |  | 0 | 0 | 0 | 0 | 0 | 0 | 0 | 0 | 0 | 0 | 0 | 0 | 0 | 0 | 0 | 0 | 0 | 0 | 0 | 0 | 0 | 0 | 0 | 0 | 0 | 0 | 0 | 0 | 0 | 0 | 0 | 0 | 0 | 0 | 0 |  | 0 | 0 | 0 | 0 | 0 | 0 | 0 | 0 | 0 | 0 | 0 | 0 | 0 | 0 | 0 | 0 | 0 | 0 | 0 | 0 | 0 | 0 | 0 | 0 | 0 | 0 | 0 | 0 | 0 | 0 | 0 | 0 | 0 | 0 | 0 |  | 0 |  | 1.66 | 0 | 0 | 0 | 7.8131 | 0 | -2.9909 | 0.0011688 | 0 | -0.17604 | 0 | 12.6017 | 0 | -4.8241 | 0.0018852 | 0 | -0.28394 | 0 | 10 | 7 |  | 0 |  | 0 | 0 | 0 | 0 | 0 |  |  | 0 | 0 | 0 | 0 | 0 |  | 0 | 0 | 0 | 0 | 0 | 0 | 0 | 0 | 0 | 0 | 0 | 0 | 0 |  | 0 | 0 | 0 | 0 | 0 | 0 | 0 |  | 0 | 0 | 0 | 0 | 0 | 0 | 0 |  | 1 | 1 | 1 | 0 |  | 0 | 0 | 0 | 0 | 0 | 0 | 0 | 0 | 0 |  | 0 | 0 | 0 | 0 | 0 | 0 | 0 | 0 | 0 | 0 | 0 |  | 0 | 0 | 0 | 0 | 0 | 0 | 0 | 0 | 0
2023_Residential_Income Qualified | Residential_Income Qualified_IQ Retail Products_Electric_Lighting_Single-Family/Multifamily_LED Specialty Lamp, Decorative_2025, Year 1 Install_0_3W | Residential_Income Qualified_IQ Retail Products_Electric_Lighting_Single-Family/Multifamily_LED Specialty Lamp, Decorative_2025, Year 1 Install_0_3W_2023 |  | 222 |  | Residential | Income Qualified | IQ Retail Products | Electric | Lighting | Single-Family/Multifamily | LED Specialty Lamp, Decorative | 2025, Year 1 Install | 0 | 3W | 2023 | RS-LTG-LEDD-V12-210101 |  |  | n/a | n/a | n/a | n/a | n/a |  | 0 | 0 | 0 | 0 | 0 |  | 0 | 0 | 0 | 0 | 0 |  | 0 | 0 | 0 | 0 | 0 |  | 0 | 0 | 0 | 0 | 0 | 0 | 0 | 0 | 0 | 0 | 0 | 0 | 0 | 0 | 0 | 0 | 0 |  | 0 | 0 | 0 | 0 | 0 | 0 | 0 | 0 | 0 | 0 | 0 | 0 | 0 | 0 | 0 | 0 | 0 | 0 | 0 | 0 | 0 | 0 | 0 | 0 | 0 | 0 | 0 | 0 | 0 | 0 | 0 | 0 | 0 | 0 | 0 |  | 0 | 0 | 0 | 0 | 0 | 0 | 0 | 0 | 0 | 0 | 0 | 0 | 0 | 0 | 0 | 0 | 0 | 0 | 0 | 0 | 0 | 0 | 0 | 0 | 0 | 0 | 0 | 0 | 0 | 0 | 0 | 0 | 0 | 0 | 0 |  | 0 | 0 | 0 | 0 | 0 | 0 | 0 | 0 | 0 | 0 | 0 | 0 | 0 | 0 | 0 | 0 | 0 | 0 | 0 | 0 | 0 | 0 | 0 | 0 | 0 | 0 | 0 | 0 | 0 | 0 | 0 | 0 | 0 | 0 | 0 |  | 0 | 0 | 0 | 0 | 0 | 0 | 0 | 0 | 0 | 0 | 0 | 0 | 0 | 0 | 0 | 0 | 0 | 0 | 0 | 0 | 0 | 0 | 0 | 0 | 0 | 0 | 0 | 0 | 0 | 0 | 0 | 0 | 0 | 0 | 0 |  | 0 | 0 | 0 | 0 | 0 | 0 | 0 | 0 | 0 | 0 | 0 | 0 | 0 | 0 | 0 | 0 | 0 | 0 | 0 | 0 | 0 | 0 | 0 | 0 | 0 | 0 | 0 | 0 | 0 | 0 | 0 | 0 | 0 | 0 | 0 |  | 0 | 0 | 0 | 0 | 0 | 0 | 0 | 0 | 0 | 0 | 0 | 0 | 0 | 0 | 0 | 0 | 0 | 0 | 0 | 0 | 0 | 0 | 0 | 0 | 0 | 0 | 0 | 0 | 0 | 0 | 0 | 0 | 0 | 0 | 0 |  | 0 | 0 | 0 | 0 | 0 | 0 | 0 | 0 | 0 | 0 | 0 | 0 | 0 | 0 | 0 | 0 | 0 | 0 | 0 | 0 | 0 | 0 | 0 | 0 | 0 | 0 | 0 | 0 | 0 | 0 | 0 | 0 | 0 | 0 | 0 |  | 0 | 0 | 0 | 0 | 0 | 0 | 0 | 0 | 0 | 0 | 0 | 0 | 0 | 0 | 0 | 0 | 0 | 0 | 0 | 0 | 0 | 0 | 0 | 0 | 0 | 0 | 0 | 0 | 0 | 0 | 0 | 0 | 0 | 0 | 0 |  | 0 | 0 | 0 | 0 | 0 | 0 | 0 | 0 | 0 | 0 | 0 | 0 | 0 | 0 | 0 | 0 | 0 | 0 | 0 | 0 | 0 | 0 | 0 | 0 | 0 | 0 | 0 | 0 | 0 | 0 | 0 | 0 | 0 | 0 | 0 |  | 0 |  | 1.66 | 0 | 0 | 0 | 7.8131 | 0 | -2.9909 | 0.0011688 | 0 | -0.17604 | 0 | 12.6017 | 0 | -4.8241 | 0.0018852 | 0 | -0.28394 | 0 | 10 | 7 |  | 0 |  | 0 | 0 | 0 | 0 | 0 |  |  | 0 | 0 | 0 | 0 | 0 |  | 0 | 0 | 0 | 0 | 0 | 0 | 0 | 0 | 0 | 0 | 0 | 0 | 0 |  | 0 | 0 | 0 | 0 | 0 | 0 | 0 |  | 0 | 0 | 0 | 0 | 0 | 0 | 0 |  | 1 | 1 | 1 | 0 |  | 0 | 0 | 0 | 0 | 0 | 0 | 0 | 0 | 0 |  | 0 | 0 | 0 | 0 | 0 | 0 | 0 | 0 | 0 | 0 | 0 |  | 0 | 0 | 0 | 0 | 0 | 0 | 0 | 0 | 0
2024_Residential_Income Qualified | Residential_Income Qualified_IQ Retail Products_Electric_Lighting_Single-Family/Multifamily_LED Specialty Lamp, Decorative_2025, Year 1 Install_0_3W | Residential_Income Qualified_IQ Retail Products_Electric_Lighting_Single-Family/Multifamily_LED Specialty Lamp, Decorative_2025, Year 1 Install_0_3W_2024 |  | 222 |  | Residential | Income Qualified | IQ Retail Products | Electric | Lighting | Single-Family/Multifamily | LED Specialty Lamp, Decorative | 2025, Year 1 Install | 0 | 3W | 2024 | RS-LTG-LEDD-V12-210101 |  |  | n/a | n/a | n/a | n/a | n/a |  | 0 | 0 | 0 | 0 | 0 |  | 0 | 0 | 0 | 0 | 0 |  | 0 | 0 | 0 | 0 | 0 |  | 0 | 0 | 0 | 0 | 0 | 0 | 0 | 0 | 0 | 0 | 0 | 0 | 0 | 0 | 0 | 0 | 0 |  | 0 | 0 | 0 | 0 | 0 | 0 | 0 | 0 | 0 | 0 | 0 | 0 | 0 | 0 | 0 | 0 | 0 | 0 | 0 | 0 | 0 | 0 | 0 | 0 | 0 | 0 | 0 | 0 | 0 | 0 | 0 | 0 | 0 | 0 | 0 |  | 0 | 0 | 0 | 0 | 0 | 0 | 0 | 0 | 0 | 0 | 0 | 0 | 0 | 0 | 0 | 0 | 0 | 0 | 0 | 0 | 0 | 0 | 0 | 0 | 0 | 0 | 0 | 0 | 0 | 0 | 0 | 0 | 0 | 0 | 0 |  | 0 | 0 | 0 | 0 | 0 | 0 | 0 | 0 | 0 | 0 | 0 | 0 | 0 | 0 | 0 | 0 | 0 | 0 | 0 | 0 | 0 | 0 | 0 | 0 | 0 | 0 | 0 | 0 | 0 | 0 | 0 | 0 | 0 | 0 | 0 |  | 0 | 0 | 0 | 0 | 0 | 0 | 0 | 0 | 0 | 0 | 0 | 0 | 0 | 0 | 0 | 0 | 0 | 0 | 0 | 0 | 0 | 0 | 0 | 0 | 0 | 0 | 0 | 0 | 0 | 0 | 0 | 0 | 0 | 0 | 0 |  | 0 | 0 | 0 | 0 | 0 | 0 | 0 | 0 | 0 | 0 | 0 | 0 | 0 | 0 | 0 | 0 | 0 | 0 | 0 | 0 | 0 | 0 | 0 | 0 | 0 | 0 | 0 | 0 | 0 | 0 | 0 | 0 | 0 | 0 | 0 |  | 0 | 0 | 0 | 0 | 0 | 0 | 0 | 0 | 0 | 0 | 0 | 0 | 0 | 0 | 0 | 0 | 0 | 0 | 0 | 0 | 0 | 0 | 0 | 0 | 0 | 0 | 0 | 0 | 0 | 0 | 0 | 0 | 0 | 0 | 0 |  | 0 | 0 | 0 | 0 | 0 | 0 | 0 | 0 | 0 | 0 | 0 | 0 | 0 | 0 | 0 | 0 | 0 | 0 | 0 | 0 | 0 | 0 | 0 | 0 | 0 | 0 | 0 | 0 | 0 | 0 | 0 | 0 | 0 | 0 | 0 |  | 0 | 0 | 0 | 0 | 0 | 0 | 0 | 0 | 0 | 0 | 0 | 0 | 0 | 0 | 0 | 0 | 0 | 0 | 0 | 0 | 0 | 0 | 0 | 0 | 0 | 0 | 0 | 0 | 0 | 0 | 0 | 0 | 0 | 0 | 0 |  | 0 | 0 | 0 | 0 | 0 | 0 | 0 | 0 | 0 | 0 | 0 | 0 | 0 | 0 | 0 | 0 | 0 | 0 | 0 | 0 | 0 | 0 | 0 | 0 | 0 | 0 | 0 | 0 | 0 | 0 | 0 | 0 | 0 | 0 | 0 |  | 0 |  | 1.66 | 0 | 0 | 0 | 7.8131 | 0 | -2.9909 | 0.0011688 | 0 | -0.17604 | 0 | 12.6017 | 0 | -4.8241 | 0.0018852 | 0 | -0.28394 | 0 | 10 | 7 |  | 0 |  | 0 | 0 | 0 | 0 | 0 |  |  | 0 | 0 | 0 | 0 | 0 |  | 0 | 0 | 0 | 0 | 0 | 0 | 0 | 0 | 0 | 0 | 0 | 0 | 0 |  | 0 | 0 | 0 | 0 | 0 | 0 | 0 |  | 0 | 0 | 0 | 0 | 0 | 0 | 0 |  | 1 | 1 | 1 | 0 |  | 0 | 0 | 0 | 0 | 0 | 0 | 0 | 0 | 0 |  | 0 | 0 | 0 | 0 | 0 | 0 | 0 | 0 | 0 | 0 | 0 |  | 0 | 0 | 0 | 0 | 0 | 0 | 0 | 0 | 0
2025_Residential_Income Qualified | Residential_Income Qualified_IQ Retail Products_Electric_Lighting_Single-Family/Multifamily_LED Specialty Lamp, Decorative_2025, Year 1 Install_0_3W | Residential_Income Qualified_IQ Retail Products_Electric_Lighting_Single-Family/Multifamily_LED Specialty Lamp, Decorative_2025, Year 1 Install_0_3W_2025 |  | 222 |  | Residential | Income Qualified | IQ Retail Products | Electric | Lighting | Single-Family/Multifamily | LED Specialty Lamp, Decorative | 2025, Year 1 Install | 0 | 3W | 2025 | RS-LTG-LEDD-V12-210101 |  |  | 2.2861 | 2.2861 | 2.2861 | 6.9973 | 0.29342 |  | 17414.2687 | 17414.2687 | 17414.2687 | 67399.0593 | -55563.597 |  | 30954.2687 | 30954.2687 | 30954.2687 | 78637.2593 | 23073.6623 |  | 13540 | 13540 | 13540 | 11238.2 | 78637.2593 |  | 13987.6075 | 13683.7538 | 2443.2467 | -7040.9458 | 0 | 12304.5268 | -5601.5814 | 2030.6108 | -417.8026 | -435.1472 | 91453.2518 | -26355.9925 | 0 | 11238.2 | 13540 | 2301.8 | 0 |  | 0 | 0 | 0 | 52.6546 | 52.6546 | 52.6546 | 52.6546 | 52.6546 | 52.6546 | 52.6546 | 32.6458 | 32.6458 | 32.6458 | 0 | 0 | 0 | 0 | 0 | 0 | 0 | 0 | 0 | 0 | 0 | 0 | 0 | 0 | 0 | 0 | 0 | 0 | 0 | 0 | 0 | 0 |  | 0 | 0 | 0 | 85.3138 | 85.3138 | 85.3138 | 85.3138 | 85.3138 | 85.3138 | 85.3138 | 52.8945 | 52.8945 | 52.8945 | 0 | 0 | 0 | 0 | 0 | 0 | 0 | 0 | 0 | 0 | 0 | 0 | 0 | 0 | 0 | 0 | 0 | 0 | 0 | 0 | 0 | 0 |  | 0 | 0 | 0 | 0 | 0 | 0 | 0 | 0 | 0 | 0 | 0 | 0 | 0 | 0 | 0 | 0 | 0 | 0 | 0 | 0 | 0 | 0 | 0 | 0 | 0 | 0 | 0 | 0 | 0 | 0 | 0 | 0 | 0 | 0 | 0 |  | 0 | 0 | 0 | 0 | 0 | 0 | 0 | 0 | 0 | 0 | 0 | 0 | 0 | 0 | 0 | 0 | 0 | 0 | 0 | 0 | 0 | 0 | 0 | 0 | 0 | 0 | 0 | 0 | 0 | 0 | 0 | 0 | 0 | 0 | 0 |  | 0 | 0 | 0 | -1922.2963 | -1922.2963 | -1922.2963 | -1922.2963 | -1922.2963 | -1922.2963 | -1922.2963 | -1191.8237 | -1191.8237 | -1191.8237 | 0 | 0 | 0 | 0 | 0 | 0 | 0 | 0 | 0 | 0 | 0 | 0 | 0 | 0 | 0 | 0 | 0 | 0 | 0 | 0 | 0 | 0 |  | 0 | 0 | 0 | 0 | 0 | 0 | 0 | 0 | 0 | 0 | 0 | 0 | 0 | 0 | 0 | 0 | 0 | 0 | 0 | 0 | 0 | 0 | 0 | 0 | 0 | 0 | 0 | 0 | 0 | 0 | 0 | 0 | 0 | 0 | 0 |  | 0 | 0 | 0 | 0 | 0 | 0 | 0 | 0 | 0 | 0 | 0 | 0 | 0 | 0 | 0 | 0 | 0 | 0 | 0 | 0 | 0 | 0 | 0 | 0 | 0 | 0 | 0 | 0 | 0 | 0 | 0 | 0 | 0 | 0 | 0 |  | 0 | 0 | 0 | 12.7626 | 12.7626 | 12.7626 | 12.7626 | 12.7626 | 12.7626 | 12.7626 | 7.9128 | 7.9128 | 7.9128 | 0 | 0 | 0 | 0 | 0 | 0 | 0 | 0 | 0 | 0 | 0 | 0 | 0 | 0 | 0 | 0 | 0 | 0 | 0 | 0 | 0 | 0 |  | 0 | 0 | 0 | 0 | 0 | 0 | 0 | 0 | 0 | 0 | 0 | 0 | 0 | 0 | 0 | 0 | 0 | 0 | 0 | 0 | 0 | 0 | 0 | 0 | 0 | 0 | 0 | 0 | 0 | 0 | 0 | 0 | 0 | 0 | 0 |  | 6770 |  | 1.66 | 0 | 0 | 0 | 7.8131 | 0 | -2.9909 | 0.0011688 | 0 | -0.17604 | 0 | 12.6017 | 0 | -4.8241 | 0.0018852 | 0 | -0.28394 | 0 | 10 | 7 |  | 11238.2 |  | 0 | 13540 | 0 | 0 | 13540 |  |  | 755.88 | 113.0764 | 0 | 0 | 0 |  | 85.3138 | 85.3138 | 0 | 85.3138 | 12.7626 | 0 | 0 | 0 | 85.3138 | 0 | 853.1377 | 0 | 0 |  | 52.8945 | 0 | -20.2487 | 7.9128 | 0 | -1191.8237 | 0 |  | 85.3138 | 0 | -32.6592 | 12.7626 | 0 | -1922.2963 | 0 |  | 1 | 1 | 1 | 0 |  | 0 | 0 | 0 | 0 | 0 | 0 | 0 | 0 | 0 |  | 0 | 0 | 0 | 0 | 0 | 0 | 0 | 0 | 0 | 13540 | 511.8826 |  | 0 | 0 | 0 | 0 | 0 | 0 | 0 | 0 | 0
2022_Residential_Income Qualified | Residential_Income Qualified_IQ Retail Products_Electric_Lighting_Single-Family/Multifamily_LED Specialty Lamp, Decorative_2025, Year 2 Install_0_12W | Residential_Income Qualified_IQ Retail Products_Electric_Lighting_Single-Family/Multifamily_LED Specialty Lamp, Decorative_2025, Year 2 Install_0_12W_2022 |  | 223 |  | Residential | Income Qualified | IQ Retail Products | Electric | Lighting | Single-Family/Multifamily | LED Specialty Lamp, Decorative | 2025, Year 2 Install | 0 | 12W | 2022 | RS-LTG-LEDD-V12-210101 |  |  | n/a | n/a | n/a | n/a | n/a |  | 0 | 0 | 0 | 0 | 0 |  | 0 | 0 | 0 | 0 | 0 |  | 0 | 0 | 0 | 0 | 0 |  | 0 | 0 | 0 | 0 | 0 | 0 | 0 | 0 | 0 | 0 | 0 | 0 | 0 | 0 | 0 | 0 | 0 |  | 0 | 0 | 0 | 0 | 0 | 0 | 0 | 0 | 0 | 0 | 0 | 0 | 0 | 0 | 0 | 0 | 0 | 0 | 0 | 0 | 0 | 0 | 0 | 0 | 0 | 0 | 0 | 0 | 0 | 0 | 0 | 0 | 0 | 0 | 0 |  | 0 | 0 | 0 | 0 | 0 | 0 | 0 | 0 | 0 | 0 | 0 | 0 | 0 | 0 | 0 | 0 | 0 | 0 | 0 | 0 | 0 | 0 | 0 | 0 | 0 | 0 | 0 | 0 | 0 | 0 | 0 | 0 | 0 | 0 | 0 |  | 0 | 0 | 0 | 0 | 0 | 0 | 0 | 0 | 0 | 0 | 0 | 0 | 0 | 0 | 0 | 0 | 0 | 0 | 0 | 0 | 0 | 0 | 0 | 0 | 0 | 0 | 0 | 0 | 0 | 0 | 0 | 0 | 0 | 0 | 0 |  | 0 | 0 | 0 | 0 | 0 | 0 | 0 | 0 | 0 | 0 | 0 | 0 | 0 | 0 | 0 | 0 | 0 | 0 | 0 | 0 | 0 | 0 | 0 | 0 | 0 | 0 | 0 | 0 | 0 | 0 | 0 | 0 | 0 | 0 | 0 |  | 0 | 0 | 0 | 0 | 0 | 0 | 0 | 0 | 0 | 0 | 0 | 0 | 0 | 0 | 0 | 0 | 0 | 0 | 0 | 0 | 0 | 0 | 0 | 0 | 0 | 0 | 0 | 0 | 0 | 0 | 0 | 0 | 0 | 0 | 0 |  | 0 | 0 | 0 | 0 | 0 | 0 | 0 | 0 | 0 | 0 | 0 | 0 | 0 | 0 | 0 | 0 | 0 | 0 | 0 | 0 | 0 | 0 | 0 | 0 | 0 | 0 | 0 | 0 | 0 | 0 | 0 | 0 | 0 | 0 | 0 |  | 0 | 0 | 0 | 0 | 0 | 0 | 0 | 0 | 0 | 0 | 0 | 0 | 0 | 0 | 0 | 0 | 0 | 0 | 0 | 0 | 0 | 0 | 0 | 0 | 0 | 0 | 0 | 0 | 0 | 0 | 0 | 0 | 0 | 0 | 0 |  | 0 | 0 | 0 | 0 | 0 | 0 | 0 | 0 | 0 | 0 | 0 | 0 | 0 | 0 | 0 | 0 | 0 | 0 | 0 | 0 | 0 | 0 | 0 | 0 | 0 | 0 | 0 | 0 | 0 | 0 | 0 | 0 | 0 | 0 | 0 |  | 0 | 0 | 0 | 0 | 0 | 0 | 0 | 0 | 0 | 0 | 0 | 0 | 0 | 0 | 0 | 0 | 0 | 0 | 0 | 0 | 0 | 0 | 0 | 0 | 0 | 0 | 0 | 0 | 0 | 0 | 0 | 0 | 0 | 0 | 0 |  | 0 |  | 1.66 | 0 | 0 | 0 | 1.0859 | 0 | -0.4157 | 0.00016245 | 0 | -0.024468 | 0 | 1.7515 | 0 | -0.67048 | 0.00026201 | 0 | -0.039464 | 0 | 10 | 7 |  | 0 |  | 0 | 0 | 0 | 0 | 0 |  |  | 0 | 0 | 0 | 0 | 0 |  | 0 | 0 | 0 | 0 | 0 | 0 | 0 | 0 | 0 | 0 | 0 | 0 | 0 |  | 0 | 0 | 0 | 0 | 0 | 0 | 0 |  | 0 | 0 | 0 | 0 | 0 | 0 | 0 |  | 1 | 1 | 1 | 0 |  | 0 | 0 | 0 | 0 | 0 | 0 | 0 | 0 | 0 |  | 0 | 0 | 0 | 0 | 0 | 0 | 0 | 0 | 0 | 0 | 0 |  | 0 | 0 | 0 | 0 | 0 | 0 | 0 | 0 | 0
2023_Residential_Income Qualified | Residential_Income Qualified_IQ Retail Products_Electric_Lighting_Single-Family/Multifamily_LED Specialty Lamp, Decorative_2025, Year 2 Install_0_12W | Residential_Income Qualified_IQ Retail Products_Electric_Lighting_Single-Family/Multifamily_LED Specialty Lamp, Decorative_2025, Year 2 Install_0_12W_2023 |  | 223 |  | Residential | Income Qualified | IQ Retail Products | Electric | Lighting | Single-Family/Multifamily | LED Specialty Lamp, Decorative | 2025, Year 2 Install | 0 | 12W | 2023 | RS-LTG-LEDD-V12-210101 |  |  | n/a | n/a | n/a | n/a | n/a |  | 0 | 0 | 0 | 0 | 0 |  | 0 | 0 | 0 | 0 | 0 |  | 0 | 0 | 0 | 0 | 0 |  | 0 | 0 | 0 | 0 | 0 | 0 | 0 | 0 | 0 | 0 | 0 | 0 | 0 | 0 | 0 | 0 | 0 |  | 0 | 0 | 0 | 0 | 0 | 0 | 0 | 0 | 0 | 0 | 0 | 0 | 0 | 0 | 0 | 0 | 0 | 0 | 0 | 0 | 0 | 0 | 0 | 0 | 0 | 0 | 0 | 0 | 0 | 0 | 0 | 0 | 0 | 0 | 0 |  | 0 | 0 | 0 | 0 | 0 | 0 | 0 | 0 | 0 | 0 | 0 | 0 | 0 | 0 | 0 | 0 | 0 | 0 | 0 | 0 | 0 | 0 | 0 | 0 | 0 | 0 | 0 | 0 | 0 | 0 | 0 | 0 | 0 | 0 | 0 |  | 0 | 0 | 0 | 0 | 0 | 0 | 0 | 0 | 0 | 0 | 0 | 0 | 0 | 0 | 0 | 0 | 0 | 0 | 0 | 0 | 0 | 0 | 0 | 0 | 0 | 0 | 0 | 0 | 0 | 0 | 0 | 0 | 0 | 0 | 0 |  | 0 | 0 | 0 | 0 | 0 | 0 | 0 | 0 | 0 | 0 | 0 | 0 | 0 | 0 | 0 | 0 | 0 | 0 | 0 | 0 | 0 | 0 | 0 | 0 | 0 | 0 | 0 | 0 | 0 | 0 | 0 | 0 | 0 | 0 | 0 |  | 0 | 0 | 0 | 0 | 0 | 0 | 0 | 0 | 0 | 0 | 0 | 0 | 0 | 0 | 0 | 0 | 0 | 0 | 0 | 0 | 0 | 0 | 0 | 0 | 0 | 0 | 0 | 0 | 0 | 0 | 0 | 0 | 0 | 0 | 0 |  | 0 | 0 | 0 | 0 | 0 | 0 | 0 | 0 | 0 | 0 | 0 | 0 | 0 | 0 | 0 | 0 | 0 | 0 | 0 | 0 | 0 | 0 | 0 | 0 | 0 | 0 | 0 | 0 | 0 | 0 | 0 | 0 | 0 | 0 | 0 |  | 0 | 0 | 0 | 0 | 0 | 0 | 0 | 0 | 0 | 0 | 0 | 0 | 0 | 0 | 0 | 0 | 0 | 0 | 0 | 0 | 0 | 0 | 0 | 0 | 0 | 0 | 0 | 0 | 0 | 0 | 0 | 0 | 0 | 0 | 0 |  | 0 | 0 | 0 | 0 | 0 | 0 | 0 | 0 | 0 | 0 | 0 | 0 | 0 | 0 | 0 | 0 | 0 | 0 | 0 | 0 | 0 | 0 | 0 | 0 | 0 | 0 | 0 | 0 | 0 | 0 | 0 | 0 | 0 | 0 | 0 |  | 0 | 0 | 0 | 0 | 0 | 0 | 0 | 0 | 0 | 0 | 0 | 0 | 0 | 0 | 0 | 0 | 0 | 0 | 0 | 0 | 0 | 0 | 0 | 0 | 0 | 0 | 0 | 0 | 0 | 0 | 0 | 0 | 0 | 0 | 0 |  | 0 |  | 1.66 | 0 | 0 | 0 | 1.0859 | 0 | -0.4157 | 0.00016245 | 0 | -0.024468 | 0 | 1.7515 | 0 | -0.67048 | 0.00026201 | 0 | -0.039464 | 0 | 10 | 7 |  | 0 |  | 0 | 0 | 0 | 0 | 0 |  |  | 0 | 0 | 0 | 0 | 0 |  | 0 | 0 | 0 | 0 | 0 | 0 | 0 | 0 | 0 | 0 | 0 | 0 | 0 |  | 0 | 0 | 0 | 0 | 0 | 0 | 0 |  | 0 | 0 | 0 | 0 | 0 | 0 | 0 |  | 1 | 1 | 1 | 0 |  | 0 | 0 | 0 | 0 | 0 | 0 | 0 | 0 | 0 |  | 0 | 0 | 0 | 0 | 0 | 0 | 0 | 0 | 0 | 0 | 0 |  | 0 | 0 | 0 | 0 | 0 | 0 | 0 | 0 | 0
2024_Residential_Income Qualified | Residential_Income Qualified_IQ Retail Products_Electric_Lighting_Single-Family/Multifamily_LED Specialty Lamp, Decorative_2025, Year 2 Install_0_12W | Residential_Income Qualified_IQ Retail Products_Electric_Lighting_Single-Family/Multifamily_LED Specialty Lamp, Decorative_2025, Year 2 Install_0_12W_2024 |  | 223 |  | Residential | Income Qualified | IQ Retail Products | Electric | Lighting | Single-Family/Multifamily | LED Specialty Lamp, Decorative | 2025, Year 2 Install | 0 | 12W | 2024 | RS-LTG-LEDD-V12-210101 |  |  | n/a | n/a | n/a | n/a | n/a |  | 0 | 0 | 0 | 0 | 0 |  | 0 | 0 | 0 | 0 | 0 |  | 0 | 0 | 0 | 0 | 0 |  | 0 | 0 | 0 | 0 | 0 | 0 | 0 | 0 | 0 | 0 | 0 | 0 | 0 | 0 | 0 | 0 | 0 |  | 0 | 0 | 0 | 0 | 0 | 0 | 0 | 0 | 0 | 0 | 0 | 0 | 0 | 0 | 0 | 0 | 0 | 0 | 0 | 0 | 0 | 0 | 0 | 0 | 0 | 0 | 0 | 0 | 0 | 0 | 0 | 0 | 0 | 0 | 0 |  | 0 | 0 | 0 | 0 | 0 | 0 | 0 | 0 | 0 | 0 | 0 | 0 | 0 | 0 | 0 | 0 | 0 | 0 | 0 | 0 | 0 | 0 | 0 | 0 | 0 | 0 | 0 | 0 | 0 | 0 | 0 | 0 | 0 | 0 | 0 |  | 0 | 0 | 0 | 0 | 0 | 0 | 0 | 0 | 0 | 0 | 0 | 0 | 0 | 0 | 0 | 0 | 0 | 0 | 0 | 0 | 0 | 0 | 0 | 0 | 0 | 0 | 0 | 0 | 0 | 0 | 0 | 0 | 0 | 0 | 0 |  | 0 | 0 | 0 | 0 | 0 | 0 | 0 | 0 | 0 | 0 | 0 | 0 | 0 | 0 | 0 | 0 | 0 | 0 | 0 | 0 | 0 | 0 | 0 | 0 | 0 | 0 | 0 | 0 | 0 | 0 | 0 | 0 | 0 | 0 | 0 |  | 0 | 0 | 0 | 0 | 0 | 0 | 0 | 0 | 0 | 0 | 0 | 0 | 0 | 0 | 0 | 0 | 0 | 0 | 0 | 0 | 0 | 0 | 0 | 0 | 0 | 0 | 0 | 0 | 0 | 0 | 0 | 0 | 0 | 0 | 0 |  | 0 | 0 | 0 | 0 | 0 | 0 | 0 | 0 | 0 | 0 | 0 | 0 | 0 | 0 | 0 | 0 | 0 | 0 | 0 | 0 | 0 | 0 | 0 | 0 | 0 | 0 | 0 | 0 | 0 | 0 | 0 | 0 | 0 | 0 | 0 |  | 0 | 0 | 0 | 0 | 0 | 0 | 0 | 0 | 0 | 0 | 0 | 0 | 0 | 0 | 0 | 0 | 0 | 0 | 0 | 0 | 0 | 0 | 0 | 0 | 0 | 0 | 0 | 0 | 0 | 0 | 0 | 0 | 0 | 0 | 0 |  | 0 | 0 | 0 | 0 | 0 | 0 | 0 | 0 | 0 | 0 | 0 | 0 | 0 | 0 | 0 | 0 | 0 | 0 | 0 | 0 | 0 | 0 | 0 | 0 | 0 | 0 | 0 | 0 | 0 | 0 | 0 | 0 | 0 | 0 | 0 |  | 0 | 0 | 0 | 0 | 0 | 0 | 0 | 0 | 0 | 0 | 0 | 0 | 0 | 0 | 0 | 0 | 0 | 0 | 0 | 0 | 0 | 0 | 0 | 0 | 0 | 0 | 0 | 0 | 0 | 0 | 0 | 0 | 0 | 0 | 0 |  | 0 |  | 1.66 | 0 | 0 | 0 | 1.0859 | 0 | -0.4157 | 0.00016245 | 0 | -0.024468 | 0 | 1.7515 | 0 | -0.67048 | 0.00026201 | 0 | -0.039464 | 0 | 10 | 7 |  | 0 |  | 0 | 0 | 0 | 0 | 0 |  |  | 0 | 0 | 0 | 0 | 0 |  | 0 | 0 | 0 | 0 | 0 | 0 | 0 | 0 | 0 | 0 | 0 | 0 | 0 |  | 0 | 0 | 0 | 0 | 0 | 0 | 0 |  | 0 | 0 | 0 | 0 | 0 | 0 | 0 |  | 1 | 1 | 1 | 0 |  | 0 | 0 | 0 | 0 | 0 | 0 | 0 | 0 | 0 |  | 0 | 0 | 0 | 0 | 0 | 0 | 0 | 0 | 0 | 0 | 0 |  | 0 | 0 | 0 | 0 | 0 | 0 | 0 | 0 | 0
2025_Residential_Income Qualified | Residential_Income Qualified_IQ Retail Products_Electric_Lighting_Single-Family/Multifamily_LED Specialty Lamp, Decorative_2025, Year 2 Install_0_12W | Residential_Income Qualified_IQ Retail Products_Electric_Lighting_Single-Family/Multifamily_LED Specialty Lamp, Decorative_2025, Year 2 Install_0_12W_2025 |  | 223 |  | Residential | Income Qualified | IQ Retail Products | Electric | Lighting | Single-Family/Multifamily | LED Specialty Lamp, Decorative | 2025, Year 2 Install | 0 | 12W | 2025 | RS-LTG-LEDD-V12-210101 |  |  | n/a | n/a | n/a | n/a | n/a |  | 0 | 0 | 0 | 0 | 0 |  | 0 | 0 | 0 | 0 | 0 |  | 0 | 0 | 0 | 0 | 0 |  | 0 | 0 | 0 | 0 | 0 | 0 | 0 | 0 | 0 | 0 | 0 | 0 | 0 | 0 | 0 | 0 | 0 |  | 0 | 0 | 0 | 0 | 0 | 0 | 0 | 0 | 0 | 0 | 0 | 0 | 0 | 0 | 0 | 0 | 0 | 0 | 0 | 0 | 0 | 0 | 0 | 0 | 0 | 0 | 0 | 0 | 0 | 0 | 0 | 0 | 0 | 0 | 0 |  | 0 | 0 | 0 | 0 | 0 | 0 | 0 | 0 | 0 | 0 | 0 | 0 | 0 | 0 | 0 | 0 | 0 | 0 | 0 | 0 | 0 | 0 | 0 | 0 | 0 | 0 | 0 | 0 | 0 | 0 | 0 | 0 | 0 | 0 | 0 |  | 0 | 0 | 0 | 0 | 0 | 0 | 0 | 0 | 0 | 0 | 0 | 0 | 0 | 0 | 0 | 0 | 0 | 0 | 0 | 0 | 0 | 0 | 0 | 0 | 0 | 0 | 0 | 0 | 0 | 0 | 0 | 0 | 0 | 0 | 0 |  | 0 | 0 | 0 | 0 | 0 | 0 | 0 | 0 | 0 | 0 | 0 | 0 | 0 | 0 | 0 | 0 | 0 | 0 | 0 | 0 | 0 | 0 | 0 | 0 | 0 | 0 | 0 | 0 | 0 | 0 | 0 | 0 | 0 | 0 | 0 |  | 0 | 0 | 0 | 0 | 0 | 0 | 0 | 0 | 0 | 0 | 0 | 0 | 0 | 0 | 0 | 0 | 0 | 0 | 0 | 0 | 0 | 0 | 0 | 0 | 0 | 0 | 0 | 0 | 0 | 0 | 0 | 0 | 0 | 0 | 0 |  | 0 | 0 | 0 | 0 | 0 | 0 | 0 | 0 | 0 | 0 | 0 | 0 | 0 | 0 | 0 | 0 | 0 | 0 | 0 | 0 | 0 | 0 | 0 | 0 | 0 | 0 | 0 | 0 | 0 | 0 | 0 | 0 | 0 | 0 | 0 |  | 0 | 0 | 0 | 0 | 0 | 0 | 0 | 0 | 0 | 0 | 0 | 0 | 0 | 0 | 0 | 0 | 0 | 0 | 0 | 0 | 0 | 0 | 0 | 0 | 0 | 0 | 0 | 0 | 0 | 0 | 0 | 0 | 0 | 0 | 0 |  | 0 | 0 | 0 | 0 | 0 | 0 | 0 | 0 | 0 | 0 | 0 | 0 | 0 | 0 | 0 | 0 | 0 | 0 | 0 | 0 | 0 | 0 | 0 | 0 | 0 | 0 | 0 | 0 | 0 | 0 | 0 | 0 | 0 | 0 | 0 |  | 0 | 0 | 0 | 0 | 0 | 0 | 0 | 0 | 0 | 0 | 0 | 0 | 0 | 0 | 0 | 0 | 0 | 0 | 0 | 0 | 0 | 0 | 0 | 0 | 0 | 0 | 0 | 0 | 0 | 0 | 0 | 0 | 0 | 0 | 0 |  | 0 |  | 1.66 | 0 | 0 | 0 | 1.0859 | 0 | -0.4157 | 0.00016245 | 0 | -0.024468 | 0 | 1.7515 | 0 | -0.67048 | 0.00026201 | 0 | -0.039464 | 0 | 10 | 7 |  | 0 |  | 0 | 0 | 0 | 0 | 0 |  |  | 0 | 0 | 0 | 0 | 0 |  | 0 | 0 | 0 | 0 | 0 | 0 | 0 | 0 | 0 | 0 | 0 | 0 | 0 |  | 0 | 0 | 0 | 0 | 0 | 0 | 0 |  | 0 | 0 | 0 | 0 | 0 | 0 | 0 |  | 1 | 1 | 1 | 0 |  | 0 | 0 | 0 | 0 | 0 | 0 | 0 | 0 | 0 |  | 0 | 0 | 0 | 0 | 0 | 0 | 0 | 0 | 0 | 0 | 0 |  | 0 | 0 | 0 | 0 | 0 | 0 | 0 | 0 | 0
2022_Residential_Income Qualified | Residential_Income Qualified_IQ Retail Products_Electric_Lighting_Single-Family/Multifamily_LED Specialty Lamp, Decorative_2025, Year 2 Install_0_3W | Residential_Income Qualified_IQ Retail Products_Electric_Lighting_Single-Family/Multifamily_LED Specialty Lamp, Decorative_2025, Year 2 Install_0_3W_2022 |  | 224 |  | Residential | Income Qualified | IQ Retail Products | Electric | Lighting | Single-Family/Multifamily | LED Specialty Lamp, Decorative | 2025, Year 2 Install | 0 | 3W | 2022 | RS-LTG-LEDD-V12-210101 |  |  | n/a | n/a | n/a | n/a | n/a |  | 0 | 0 | 0 | 0 | 0 |  | 0 | 0 | 0 | 0 | 0 |  | 0 | 0 | 0 | 0 | 0 |  | 0 | 0 | 0 | 0 | 0 | 0 | 0 | 0 | 0 | 0 | 0 | 0 | 0 | 0 | 0 | 0 | 0 |  | 0 | 0 | 0 | 0 | 0 | 0 | 0 | 0 | 0 | 0 | 0 | 0 | 0 | 0 | 0 | 0 | 0 | 0 | 0 | 0 | 0 | 0 | 0 | 0 | 0 | 0 | 0 | 0 | 0 | 0 | 0 | 0 | 0 | 0 | 0 |  | 0 | 0 | 0 | 0 | 0 | 0 | 0 | 0 | 0 | 0 | 0 | 0 | 0 | 0 | 0 | 0 | 0 | 0 | 0 | 0 | 0 | 0 | 0 | 0 | 0 | 0 | 0 | 0 | 0 | 0 | 0 | 0 | 0 | 0 | 0 |  | 0 | 0 | 0 | 0 | 0 | 0 | 0 | 0 | 0 | 0 | 0 | 0 | 0 | 0 | 0 | 0 | 0 | 0 | 0 | 0 | 0 | 0 | 0 | 0 | 0 | 0 | 0 | 0 | 0 | 0 | 0 | 0 | 0 | 0 | 0 |  | 0 | 0 | 0 | 0 | 0 | 0 | 0 | 0 | 0 | 0 | 0 | 0 | 0 | 0 | 0 | 0 | 0 | 0 | 0 | 0 | 0 | 0 | 0 | 0 | 0 | 0 | 0 | 0 | 0 | 0 | 0 | 0 | 0 | 0 | 0 |  | 0 | 0 | 0 | 0 | 0 | 0 | 0 | 0 | 0 | 0 | 0 | 0 | 0 | 0 | 0 | 0 | 0 | 0 | 0 | 0 | 0 | 0 | 0 | 0 | 0 | 0 | 0 | 0 | 0 | 0 | 0 | 0 | 0 | 0 | 0 |  | 0 | 0 | 0 | 0 | 0 | 0 | 0 | 0 | 0 | 0 | 0 | 0 | 0 | 0 | 0 | 0 | 0 | 0 | 0 | 0 | 0 | 0 | 0 | 0 | 0 | 0 | 0 | 0 | 0 | 0 | 0 | 0 | 0 | 0 | 0 |  | 0 | 0 | 0 | 0 | 0 | 0 | 0 | 0 | 0 | 0 | 0 | 0 | 0 | 0 | 0 | 0 | 0 | 0 | 0 | 0 | 0 | 0 | 0 | 0 | 0 | 0 | 0 | 0 | 0 | 0 | 0 | 0 | 0 | 0 | 0 |  | 0 | 0 | 0 | 0 | 0 | 0 | 0 | 0 | 0 | 0 | 0 | 0 | 0 | 0 | 0 | 0 | 0 | 0 | 0 | 0 | 0 | 0 | 0 | 0 | 0 | 0 | 0 | 0 | 0 | 0 | 0 | 0 | 0 | 0 | 0 |  | 0 | 0 | 0 | 0 | 0 | 0 | 0 | 0 | 0 | 0 | 0 | 0 | 0 | 0 | 0 | 0 | 0 | 0 | 0 | 0 | 0 | 0 | 0 | 0 | 0 | 0 | 0 | 0 | 0 | 0 | 0 | 0 | 0 | 0 | 0 |  | 0 |  | 1.66 | 0 | 0 | 0 | 0.85321 | 0 | -0.32662 | 0.00012764 | 0 | -0.019225 | 0 | 1.3761 | 0 | -0.5268 | 0.00020586 | 0 | -0.031007 | 0 | 10 | 7 |  | 0 |  | 0 | 0 | 0 | 0 | 0 |  |  | 0 | 0 | 0 | 0 | 0 |  | 0 | 0 | 0 | 0 | 0 | 0 | 0 | 0 | 0 | 0 | 0 | 0 | 0 |  | 0 | 0 | 0 | 0 | 0 | 0 | 0 |  | 0 | 0 | 0 | 0 | 0 | 0 | 0 |  | 1 | 1 | 1 | 0 |  | 0 | 0 | 0 | 0 | 0 | 0 | 0 | 0 | 0 |  | 0 | 0 | 0 | 0 | 0 | 0 | 0 | 0 | 0 | 0 | 0 |  | 0 | 0 | 0 | 0 | 0 | 0 | 0 | 0 | 0
2023_Residential_Income Qualified | Residential_Income Qualified_IQ Retail Products_Electric_Lighting_Single-Family/Multifamily_LED Specialty Lamp, Decorative_2025, Year 2 Install_0_3W | Residential_Income Qualified_IQ Retail Products_Electric_Lighting_Single-Family/Multifamily_LED Specialty Lamp, Decorative_2025, Year 2 Install_0_3W_2023 |  | 224 |  | Residential | Income Qualified | IQ Retail Products | Electric | Lighting | Single-Family/Multifamily | LED Specialty Lamp, Decorative | 2025, Year 2 Install | 0 | 3W | 2023 | RS-LTG-LEDD-V12-210101 |  |  | n/a | n/a | n/a | n/a | n/a |  | 0 | 0 | 0 | 0 | 0 |  | 0 | 0 | 0 | 0 | 0 |  | 0 | 0 | 0 | 0 | 0 |  | 0 | 0 | 0 | 0 | 0 | 0 | 0 | 0 | 0 | 0 | 0 | 0 | 0 | 0 | 0 | 0 | 0 |  | 0 | 0 | 0 | 0 | 0 | 0 | 0 | 0 | 0 | 0 | 0 | 0 | 0 | 0 | 0 | 0 | 0 | 0 | 0 | 0 | 0 | 0 | 0 | 0 | 0 | 0 | 0 | 0 | 0 | 0 | 0 | 0 | 0 | 0 | 0 |  | 0 | 0 | 0 | 0 | 0 | 0 | 0 | 0 | 0 | 0 | 0 | 0 | 0 | 0 | 0 | 0 | 0 | 0 | 0 | 0 | 0 | 0 | 0 | 0 | 0 | 0 | 0 | 0 | 0 | 0 | 0 | 0 | 0 | 0 | 0 |  | 0 | 0 | 0 | 0 | 0 | 0 | 0 | 0 | 0 | 0 | 0 | 0 | 0 | 0 | 0 | 0 | 0 | 0 | 0 | 0 | 0 | 0 | 0 | 0 | 0 | 0 | 0 | 0 | 0 | 0 | 0 | 0 | 0 | 0 | 0 |  | 0 | 0 | 0 | 0 | 0 | 0 | 0 | 0 | 0 | 0 | 0 | 0 | 0 | 0 | 0 | 0 | 0 | 0 | 0 | 0 | 0 | 0 | 0 | 0 | 0 | 0 | 0 | 0 | 0 | 0 | 0 | 0 | 0 | 0 | 0 |  | 0 | 0 | 0 | 0 | 0 | 0 | 0 | 0 | 0 | 0 | 0 | 0 | 0 | 0 | 0 | 0 | 0 | 0 | 0 | 0 | 0 | 0 | 0 | 0 | 0 | 0 | 0 | 0 | 0 | 0 | 0 | 0 | 0 | 0 | 0 |  | 0 | 0 | 0 | 0 | 0 | 0 | 0 | 0 | 0 | 0 | 0 | 0 | 0 | 0 | 0 | 0 | 0 | 0 | 0 | 0 | 0 | 0 | 0 | 0 | 0 | 0 | 0 | 0 | 0 | 0 | 0 | 0 | 0 | 0 | 0 |  | 0 | 0 | 0 | 0 | 0 | 0 | 0 | 0 | 0 | 0 | 0 | 0 | 0 | 0 | 0 | 0 | 0 | 0 | 0 | 0 | 0 | 0 | 0 | 0 | 0 | 0 | 0 | 0 | 0 | 0 | 0 | 0 | 0 | 0 | 0 |  | 0 | 0 | 0 | 0 | 0 | 0 | 0 | 0 | 0 | 0 | 0 | 0 | 0 | 0 | 0 | 0 | 0 | 0 | 0 | 0 | 0 | 0 | 0 | 0 | 0 | 0 | 0 | 0 | 0 | 0 | 0 | 0 | 0 | 0 | 0 |  | 0 | 0 | 0 | 0 | 0 | 0 | 0 | 0 | 0 | 0 | 0 | 0 | 0 | 0 | 0 | 0 | 0 | 0 | 0 | 0 | 0 | 0 | 0 | 0 | 0 | 0 | 0 | 0 | 0 | 0 | 0 | 0 | 0 | 0 | 0 |  | 0 |  | 1.66 | 0 | 0 | 0 | 0.85321 | 0 | -0.32662 | 0.00012764 | 0 | -0.019225 | 0 | 1.3761 | 0 | -0.5268 | 0.00020586 | 0 | -0.031007 | 0 | 10 | 7 |  | 0 |  | 0 | 0 | 0 | 0 | 0 |  |  | 0 | 0 | 0 | 0 | 0 |  | 0 | 0 | 0 | 0 | 0 | 0 | 0 | 0 | 0 | 0 | 0 | 0 | 0 |  | 0 | 0 | 0 | 0 | 0 | 0 | 0 |  | 0 | 0 | 0 | 0 | 0 | 0 | 0 |  | 1 | 1 | 1 | 0 |  | 0 | 0 | 0 | 0 | 0 | 0 | 0 | 0 | 0 |  | 0 | 0 | 0 | 0 | 0 | 0 | 0 | 0 | 0 | 0 | 0 |  | 0 | 0 | 0 | 0 | 0 | 0 | 0 | 0 | 0
2024_Residential_Income Qualified | Residential_Income Qualified_IQ Retail Products_Electric_Lighting_Single-Family/Multifamily_LED Specialty Lamp, Decorative_2025, Year 2 Install_0_3W | Residential_Income Qualified_IQ Retail Products_Electric_Lighting_Single-Family/Multifamily_LED Specialty Lamp, Decorative_2025, Year 2 Install_0_3W_2024 |  | 224 |  | Residential | Income Qualified | IQ Retail Products | Electric | Lighting | Single-Family/Multifamily | LED Specialty Lamp, Decorative | 2025, Year 2 Install | 0 | 3W | 2024 | RS-LTG-LEDD-V12-210101 |  |  | n/a | n/a | n/a | n/a | n/a |  | 0 | 0 | 0 | 0 | 0 |  | 0 | 0 | 0 | 0 | 0 |  | 0 | 0 | 0 | 0 | 0 |  | 0 | 0 | 0 | 0 | 0 | 0 | 0 | 0 | 0 | 0 | 0 | 0 | 0 | 0 | 0 | 0 | 0 |  | 0 | 0 | 0 | 0 | 0 | 0 | 0 | 0 | 0 | 0 | 0 | 0 | 0 | 0 | 0 | 0 | 0 | 0 | 0 | 0 | 0 | 0 | 0 | 0 | 0 | 0 | 0 | 0 | 0 | 0 | 0 | 0 | 0 | 0 | 0 |  | 0 | 0 | 0 | 0 | 0 | 0 | 0 | 0 | 0 | 0 | 0 | 0 | 0 | 0 | 0 | 0 | 0 | 0 | 0 | 0 | 0 | 0 | 0 | 0 | 0 | 0 | 0 | 0 | 0 | 0 | 0 | 0 | 0 | 0 | 0 |  | 0 | 0 | 0 | 0 | 0 | 0 | 0 | 0 | 0 | 0 | 0 | 0 | 0 | 0 | 0 | 0 | 0 | 0 | 0 | 0 | 0 | 0 | 0 | 0 | 0 | 0 | 0 | 0 | 0 | 0 | 0 | 0 | 0 | 0 | 0 |  | 0 | 0 | 0 | 0 | 0 | 0 | 0 | 0 | 0 | 0 | 0 | 0 | 0 | 0 | 0 | 0 | 0 | 0 | 0 | 0 | 0 | 0 | 0 | 0 | 0 | 0 | 0 | 0 | 0 | 0 | 0 | 0 | 0 | 0 | 0 |  | 0 | 0 | 0 | 0 | 0 | 0 | 0 | 0 | 0 | 0 | 0 | 0 | 0 | 0 | 0 | 0 | 0 | 0 | 0 | 0 | 0 | 0 | 0 | 0 | 0 | 0 | 0 | 0 | 0 | 0 | 0 | 0 | 0 | 0 | 0 |  | 0 | 0 | 0 | 0 | 0 | 0 | 0 | 0 | 0 | 0 | 0 | 0 | 0 | 0 | 0 | 0 | 0 | 0 | 0 | 0 | 0 | 0 | 0 | 0 | 0 | 0 | 0 | 0 | 0 | 0 | 0 | 0 | 0 | 0 | 0 |  | 0 | 0 | 0 | 0 | 0 | 0 | 0 | 0 | 0 | 0 | 0 | 0 | 0 | 0 | 0 | 0 | 0 | 0 | 0 | 0 | 0 | 0 | 0 | 0 | 0 | 0 | 0 | 0 | 0 | 0 | 0 | 0 | 0 | 0 | 0 |  | 0 | 0 | 0 | 0 | 0 | 0 | 0 | 0 | 0 | 0 | 0 | 0 | 0 | 0 | 0 | 0 | 0 | 0 | 0 | 0 | 0 | 0 | 0 | 0 | 0 | 0 | 0 | 0 | 0 | 0 | 0 | 0 | 0 | 0 | 0 |  | 0 | 0 | 0 | 0 | 0 | 0 | 0 | 0 | 0 | 0 | 0 | 0 | 0 | 0 | 0 | 0 | 0 | 0 | 0 | 0 | 0 | 0 | 0 | 0 | 0 | 0 | 0 | 0 | 0 | 0 | 0 | 0 | 0 | 0 | 0 |  | 0 |  | 1.66 | 0 | 0 | 0 | 0.85321 | 0 | -0.32662 | 0.00012764 | 0 | -0.019225 | 0 | 1.3761 | 0 | -0.5268 | 0.00020586 | 0 | -0.031007 | 0 | 10 | 7 |  | 0 |  | 0 | 0 | 0 | 0 | 0 |  |  | 0 | 0 | 0 | 0 | 0 |  | 0 | 0 | 0 | 0 | 0 | 0 | 0 | 0 | 0 | 0 | 0 | 0 | 0 |  | 0 | 0 | 0 | 0 | 0 | 0 | 0 |  | 0 | 0 | 0 | 0 | 0 | 0 | 0 |  | 1 | 1 | 1 | 0 |  | 0 | 0 | 0 | 0 | 0 | 0 | 0 | 0 | 0 |  | 0 | 0 | 0 | 0 | 0 | 0 | 0 | 0 | 0 | 0 | 0 |  | 0 | 0 | 0 | 0 | 0 | 0 | 0 | 0 | 0
2025_Residential_Income Qualified | Residential_Income Qualified_IQ Retail Products_Electric_Lighting_Single-Family/Multifamily_LED Specialty Lamp, Decorative_2025, Year 2 Install_0_3W | Residential_Income Qualified_IQ Retail Products_Electric_Lighting_Single-Family/Multifamily_LED Specialty Lamp, Decorative_2025, Year 2 Install_0_3W_2025 |  | 224 |  | Residential | Income Qualified | IQ Retail Products | Electric | Lighting | Single-Family/Multifamily | LED Specialty Lamp, Decorative | 2025, Year 2 Install | 0 | 3W | 2025 | RS-LTG-LEDD-V12-210101 |  |  | n/a | n/a | n/a | n/a | n/a |  | 0 | 0 | 0 | 0 | 0 |  | 0 | 0 | 0 | 0 | 0 |  | 0 | 0 | 0 | 0 | 0 |  | 0 | 0 | 0 | 0 | 0 | 0 | 0 | 0 | 0 | 0 | 0 | 0 | 0 | 0 | 0 | 0 | 0 |  | 0 | 0 | 0 | 0 | 0 | 0 | 0 | 0 | 0 | 0 | 0 | 0 | 0 | 0 | 0 | 0 | 0 | 0 | 0 | 0 | 0 | 0 | 0 | 0 | 0 | 0 | 0 | 0 | 0 | 0 | 0 | 0 | 0 | 0 | 0 |  | 0 | 0 | 0 | 0 | 0 | 0 | 0 | 0 | 0 | 0 | 0 | 0 | 0 | 0 | 0 | 0 | 0 | 0 | 0 | 0 | 0 | 0 | 0 | 0 | 0 | 0 | 0 | 0 | 0 | 0 | 0 | 0 | 0 | 0 | 0 |  | 0 | 0 | 0 | 0 | 0 | 0 | 0 | 0 | 0 | 0 | 0 | 0 | 0 | 0 | 0 | 0 | 0 | 0 | 0 | 0 | 0 | 0 | 0 | 0 | 0 | 0 | 0 | 0 | 0 | 0 | 0 | 0 | 0 | 0 | 0 |  | 0 | 0 | 0 | 0 | 0 | 0 | 0 | 0 | 0 | 0 | 0 | 0 | 0 | 0 | 0 | 0 | 0 | 0 | 0 | 0 | 0 | 0 | 0 | 0 | 0 | 0 | 0 | 0 | 0 | 0 | 0 | 0 | 0 | 0 | 0 |  | 0 | 0 | 0 | 0 | 0 | 0 | 0 | 0 | 0 | 0 | 0 | 0 | 0 | 0 | 0 | 0 | 0 | 0 | 0 | 0 | 0 | 0 | 0 | 0 | 0 | 0 | 0 | 0 | 0 | 0 | 0 | 0 | 0 | 0 | 0 |  | 0 | 0 | 0 | 0 | 0 | 0 | 0 | 0 | 0 | 0 | 0 | 0 | 0 | 0 | 0 | 0 | 0 | 0 | 0 | 0 | 0 | 0 | 0 | 0 | 0 | 0 | 0 | 0 | 0 | 0 | 0 | 0 | 0 | 0 | 0 |  | 0 | 0 | 0 | 0 | 0 | 0 | 0 | 0 | 0 | 0 | 0 | 0 | 0 | 0 | 0 | 0 | 0 | 0 | 0 | 0 | 0 | 0 | 0 | 0 | 0 | 0 | 0 | 0 | 0 | 0 | 0 | 0 | 0 | 0 | 0 |  | 0 | 0 | 0 | 0 | 0 | 0 | 0 | 0 | 0 | 0 | 0 | 0 | 0 | 0 | 0 | 0 | 0 | 0 | 0 | 0 | 0 | 0 | 0 | 0 | 0 | 0 | 0 | 0 | 0 | 0 | 0 | 0 | 0 | 0 | 0 |  | 0 | 0 | 0 | 0 | 0 | 0 | 0 | 0 | 0 | 0 | 0 | 0 | 0 | 0 | 0 | 0 | 0 | 0 | 0 | 0 | 0 | 0 | 0 | 0 | 0 | 0 | 0 | 0 | 0 | 0 | 0 | 0 | 0 | 0 | 0 |  | 0 |  | 1.66 | 0 | 0 | 0 | 0.85321 | 0 | -0.32662 | 0.00012764 | 0 | -0.019225 | 0 | 1.3761 | 0 | -0.5268 | 0.00020586 | 0 | -0.031007 | 0 | 10 | 7 |  | 0 |  | 0 | 0 | 0 | 0 | 0 |  |  | 0 | 0 | 0 | 0 | 0 |  | 0 | 0 | 0 | 0 | 0 | 0 | 0 | 0 | 0 | 0 | 0 | 0 | 0 |  | 0 | 0 | 0 | 0 | 0 | 0 | 0 |  | 0 | 0 | 0 | 0 | 0 | 0 | 0 |  | 1 | 1 | 1 | 0 |  | 0 | 0 | 0 | 0 | 0 | 0 | 0 | 0 | 0 |  | 0 | 0 | 0 | 0 | 0 | 0 | 0 | 0 | 0 | 0 | 0 |  | 0 | 0 | 0 | 0 | 0 | 0 | 0 | 0 | 0
2022_Residential_Income Qualified | Residential_Income Qualified_IQ Retail Products_Electric_Lighting_Single-Family/Multifamily_LED Specialty Lamp, Decorative_2025, Year 3 Install_0_12W | Residential_Income Qualified_IQ Retail Products_Electric_Lighting_Single-Family/Multifamily_LED Specialty Lamp, Decorative_2025, Year 3 Install_0_12W_2022 |  | 225 |  | Residential | Income Qualified | IQ Retail Products | Electric | Lighting | Single-Family/Multifamily | LED Specialty Lamp, Decorative | 2025, Year 3 Install | 0 | 12W | 2022 | RS-LTG-LEDD-V12-210101 |  |  | n/a | n/a | n/a | n/a | n/a |  | 0 | 0 | 0 | 0 | 0 |  | 0 | 0 | 0 | 0 | 0 |  | 0 | 0 | 0 | 0 | 0 |  | 0 | 0 | 0 | 0 | 0 | 0 | 0 | 0 | 0 | 0 | 0 | 0 | 0 | 0 | 0 | 0 | 0 |  | 0 | 0 | 0 | 0 | 0 | 0 | 0 | 0 | 0 | 0 | 0 | 0 | 0 | 0 | 0 | 0 | 0 | 0 | 0 | 0 | 0 | 0 | 0 | 0 | 0 | 0 | 0 | 0 | 0 | 0 | 0 | 0 | 0 | 0 | 0 |  | 0 | 0 | 0 | 0 | 0 | 0 | 0 | 0 | 0 | 0 | 0 | 0 | 0 | 0 | 0 | 0 | 0 | 0 | 0 | 0 | 0 | 0 | 0 | 0 | 0 | 0 | 0 | 0 | 0 | 0 | 0 | 0 | 0 | 0 | 0 |  | 0 | 0 | 0 | 0 | 0 | 0 | 0 | 0 | 0 | 0 | 0 | 0 | 0 | 0 | 0 | 0 | 0 | 0 | 0 | 0 | 0 | 0 | 0 | 0 | 0 | 0 | 0 | 0 | 0 | 0 | 0 | 0 | 0 | 0 | 0 |  | 0 | 0 | 0 | 0 | 0 | 0 | 0 | 0 | 0 | 0 | 0 | 0 | 0 | 0 | 0 | 0 | 0 | 0 | 0 | 0 | 0 | 0 | 0 | 0 | 0 | 0 | 0 | 0 | 0 | 0 | 0 | 0 | 0 | 0 | 0 |  | 0 | 0 | 0 | 0 | 0 | 0 | 0 | 0 | 0 | 0 | 0 | 0 | 0 | 0 | 0 | 0 | 0 | 0 | 0 | 0 | 0 | 0 | 0 | 0 | 0 | 0 | 0 | 0 | 0 | 0 | 0 | 0 | 0 | 0 | 0 |  | 0 | 0 | 0 | 0 | 0 | 0 | 0 | 0 | 0 | 0 | 0 | 0 | 0 | 0 | 0 | 0 | 0 | 0 | 0 | 0 | 0 | 0 | 0 | 0 | 0 | 0 | 0 | 0 | 0 | 0 | 0 | 0 | 0 | 0 | 0 |  | 0 | 0 | 0 | 0 | 0 | 0 | 0 | 0 | 0 | 0 | 0 | 0 | 0 | 0 | 0 | 0 | 0 | 0 | 0 | 0 | 0 | 0 | 0 | 0 | 0 | 0 | 0 | 0 | 0 | 0 | 0 | 0 | 0 | 0 | 0 |  | 0 | 0 | 0 | 0 | 0 | 0 | 0 | 0 | 0 | 0 | 0 | 0 | 0 | 0 | 0 | 0 | 0 | 0 | 0 | 0 | 0 | 0 | 0 | 0 | 0 | 0 | 0 | 0 | 0 | 0 | 0 | 0 | 0 | 0 | 0 |  | 0 | 0 | 0 | 0 | 0 | 0 | 0 | 0 | 0 | 0 | 0 | 0 | 0 | 0 | 0 | 0 | 0 | 0 | 0 | 0 | 0 | 0 | 0 | 0 | 0 | 0 | 0 | 0 | 0 | 0 | 0 | 0 | 0 | 0 | 0 |  | 0 |  | 1.66 | 0 | 0 | 0 | 0.92729 | 0 | -0.35498 | 0.00013872 | 0 | -0.020894 | 0 | 1.4956 | 0 | -0.57254 | 0.00022374 | 0 | -0.033699 | 0 | 10 | 7 |  | 0 |  | 0 | 0 | 0 | 0 | 0 |  |  | 0 | 0 | 0 | 0 | 0 |  | 0 | 0 | 0 | 0 | 0 | 0 | 0 | 0 | 0 | 0 | 0 | 0 | 0 |  | 0 | 0 | 0 | 0 | 0 | 0 | 0 |  | 0 | 0 | 0 | 0 | 0 | 0 | 0 |  | 1 | 1 | 1 | 0 |  | 0 | 0 | 0 | 0 | 0 | 0 | 0 | 0 | 0 |  | 0 | 0 | 0 | 0 | 0 | 0 | 0 | 0 | 0 | 0 | 0 |  | 0 | 0 | 0 | 0 | 0 | 0 | 0 | 0 | 0
2023_Residential_Income Qualified | Residential_Income Qualified_IQ Retail Products_Electric_Lighting_Single-Family/Multifamily_LED Specialty Lamp, Decorative_2025, Year 3 Install_0_12W | Residential_Income Qualified_IQ Retail Products_Electric_Lighting_Single-Family/Multifamily_LED Specialty Lamp, Decorative_2025, Year 3 Install_0_12W_2023 |  | 225 |  | Residential | Income Qualified | IQ Retail Products | Electric | Lighting | Single-Family/Multifamily | LED Specialty Lamp, Decorative | 2025, Year 3 Install | 0 | 12W | 2023 | RS-LTG-LEDD-V12-210101 |  |  | n/a | n/a | n/a | n/a | n/a |  | 0 | 0 | 0 | 0 | 0 |  | 0 | 0 | 0 | 0 | 0 |  | 0 | 0 | 0 | 0 | 0 |  | 0 | 0 | 0 | 0 | 0 | 0 | 0 | 0 | 0 | 0 | 0 | 0 | 0 | 0 | 0 | 0 | 0 |  | 0 | 0 | 0 | 0 | 0 | 0 | 0 | 0 | 0 | 0 | 0 | 0 | 0 | 0 | 0 | 0 | 0 | 0 | 0 | 0 | 0 | 0 | 0 | 0 | 0 | 0 | 0 | 0 | 0 | 0 | 0 | 0 | 0 | 0 | 0 |  | 0 | 0 | 0 | 0 | 0 | 0 | 0 | 0 | 0 | 0 | 0 | 0 | 0 | 0 | 0 | 0 | 0 | 0 | 0 | 0 | 0 | 0 | 0 | 0 | 0 | 0 | 0 | 0 | 0 | 0 | 0 | 0 | 0 | 0 | 0 |  | 0 | 0 | 0 | 0 | 0 | 0 | 0 | 0 | 0 | 0 | 0 | 0 | 0 | 0 | 0 | 0 | 0 | 0 | 0 | 0 | 0 | 0 | 0 | 0 | 0 | 0 | 0 | 0 | 0 | 0 | 0 | 0 | 0 | 0 | 0 |  | 0 | 0 | 0 | 0 | 0 | 0 | 0 | 0 | 0 | 0 | 0 | 0 | 0 | 0 | 0 | 0 | 0 | 0 | 0 | 0 | 0 | 0 | 0 | 0 | 0 | 0 | 0 | 0 | 0 | 0 | 0 | 0 | 0 | 0 | 0 |  | 0 | 0 | 0 | 0 | 0 | 0 | 0 | 0 | 0 | 0 | 0 | 0 | 0 | 0 | 0 | 0 | 0 | 0 | 0 | 0 | 0 | 0 | 0 | 0 | 0 | 0 | 0 | 0 | 0 | 0 | 0 | 0 | 0 | 0 | 0 |  | 0 | 0 | 0 | 0 | 0 | 0 | 0 | 0 | 0 | 0 | 0 | 0 | 0 | 0 | 0 | 0 | 0 | 0 | 0 | 0 | 0 | 0 | 0 | 0 | 0 | 0 | 0 | 0 | 0 | 0 | 0 | 0 | 0 | 0 | 0 |  | 0 | 0 | 0 | 0 | 0 | 0 | 0 | 0 | 0 | 0 | 0 | 0 | 0 | 0 | 0 | 0 | 0 | 0 | 0 | 0 | 0 | 0 | 0 | 0 | 0 | 0 | 0 | 0 | 0 | 0 | 0 | 0 | 0 | 0 | 0 |  | 0 | 0 | 0 | 0 | 0 | 0 | 0 | 0 | 0 | 0 | 0 | 0 | 0 | 0 | 0 | 0 | 0 | 0 | 0 | 0 | 0 | 0 | 0 | 0 | 0 | 0 | 0 | 0 | 0 | 0 | 0 | 0 | 0 | 0 | 0 |  | 0 | 0 | 0 | 0 | 0 | 0 | 0 | 0 | 0 | 0 | 0 | 0 | 0 | 0 | 0 | 0 | 0 | 0 | 0 | 0 | 0 | 0 | 0 | 0 | 0 | 0 | 0 | 0 | 0 | 0 | 0 | 0 | 0 | 0 | 0 |  | 0 |  | 1.66 | 0 | 0 | 0 | 0.92729 | 0 | -0.35498 | 0.00013872 | 0 | -0.020894 | 0 | 1.4956 | 0 | -0.57254 | 0.00022374 | 0 | -0.033699 | 0 | 10 | 7 |  | 0 |  | 0 | 0 | 0 | 0 | 0 |  |  | 0 | 0 | 0 | 0 | 0 |  | 0 | 0 | 0 | 0 | 0 | 0 | 0 | 0 | 0 | 0 | 0 | 0 | 0 |  | 0 | 0 | 0 | 0 | 0 | 0 | 0 |  | 0 | 0 | 0 | 0 | 0 | 0 | 0 |  | 1 | 1 | 1 | 0 |  | 0 | 0 | 0 | 0 | 0 | 0 | 0 | 0 | 0 |  | 0 | 0 | 0 | 0 | 0 | 0 | 0 | 0 | 0 | 0 | 0 |  | 0 | 0 | 0 | 0 | 0 | 0 | 0 | 0 | 0
2024_Residential_Income Qualified | Residential_Income Qualified_IQ Retail Products_Electric_Lighting_Single-Family/Multifamily_LED Specialty Lamp, Decorative_2025, Year 3 Install_0_12W | Residential_Income Qualified_IQ Retail Products_Electric_Lighting_Single-Family/Multifamily_LED Specialty Lamp, Decorative_2025, Year 3 Install_0_12W_2024 |  | 225 |  | Residential | Income Qualified | IQ Retail Products | Electric | Lighting | Single-Family/Multifamily | LED Specialty Lamp, Decorative | 2025, Year 3 Install | 0 | 12W | 2024 | RS-LTG-LEDD-V12-210101 |  |  | n/a | n/a | n/a | n/a | n/a |  | 0 | 0 | 0 | 0 | 0 |  | 0 | 0 | 0 | 0 | 0 |  | 0 | 0 | 0 | 0 | 0 |  | 0 | 0 | 0 | 0 | 0 | 0 | 0 | 0 | 0 | 0 | 0 | 0 | 0 | 0 | 0 | 0 | 0 |  | 0 | 0 | 0 | 0 | 0 | 0 | 0 | 0 | 0 | 0 | 0 | 0 | 0 | 0 | 0 | 0 | 0 | 0 | 0 | 0 | 0 | 0 | 0 | 0 | 0 | 0 | 0 | 0 | 0 | 0 | 0 | 0 | 0 | 0 | 0 |  | 0 | 0 | 0 | 0 | 0 | 0 | 0 | 0 | 0 | 0 | 0 | 0 | 0 | 0 | 0 | 0 | 0 | 0 | 0 | 0 | 0 | 0 | 0 | 0 | 0 | 0 | 0 | 0 | 0 | 0 | 0 | 0 | 0 | 0 | 0 |  | 0 | 0 | 0 | 0 | 0 | 0 | 0 | 0 | 0 | 0 | 0 | 0 | 0 | 0 | 0 | 0 | 0 | 0 | 0 | 0 | 0 | 0 | 0 | 0 | 0 | 0 | 0 | 0 | 0 | 0 | 0 | 0 | 0 | 0 | 0 |  | 0 | 0 | 0 | 0 | 0 | 0 | 0 | 0 | 0 | 0 | 0 | 0 | 0 | 0 | 0 | 0 | 0 | 0 | 0 | 0 | 0 | 0 | 0 | 0 | 0 | 0 | 0 | 0 | 0 | 0 | 0 | 0 | 0 | 0 | 0 |  | 0 | 0 | 0 | 0 | 0 | 0 | 0 | 0 | 0 | 0 | 0 | 0 | 0 | 0 | 0 | 0 | 0 | 0 | 0 | 0 | 0 | 0 | 0 | 0 | 0 | 0 | 0 | 0 | 0 | 0 | 0 | 0 | 0 | 0 | 0 |  | 0 | 0 | 0 | 0 | 0 | 0 | 0 | 0 | 0 | 0 | 0 | 0 | 0 | 0 | 0 | 0 | 0 | 0 | 0 | 0 | 0 | 0 | 0 | 0 | 0 | 0 | 0 | 0 | 0 | 0 | 0 | 0 | 0 | 0 | 0 |  | 0 | 0 | 0 | 0 | 0 | 0 | 0 | 0 | 0 | 0 | 0 | 0 | 0 | 0 | 0 | 0 | 0 | 0 | 0 | 0 | 0 | 0 | 0 | 0 | 0 | 0 | 0 | 0 | 0 | 0 | 0 | 0 | 0 | 0 | 0 |  | 0 | 0 | 0 | 0 | 0 | 0 | 0 | 0 | 0 | 0 | 0 | 0 | 0 | 0 | 0 | 0 | 0 | 0 | 0 | 0 | 0 | 0 | 0 | 0 | 0 | 0 | 0 | 0 | 0 | 0 | 0 | 0 | 0 | 0 | 0 |  | 0 | 0 | 0 | 0 | 0 | 0 | 0 | 0 | 0 | 0 | 0 | 0 | 0 | 0 | 0 | 0 | 0 | 0 | 0 | 0 | 0 | 0 | 0 | 0 | 0 | 0 | 0 | 0 | 0 | 0 | 0 | 0 | 0 | 0 | 0 |  | 0 |  | 1.66 | 0 | 0 | 0 | 0.92729 | 0 | -0.35498 | 0.00013872 | 0 | -0.020894 | 0 | 1.4956 | 0 | -0.57254 | 0.00022374 | 0 | -0.033699 | 0 | 10 | 7 |  | 0 |  | 0 | 0 | 0 | 0 | 0 |  |  | 0 | 0 | 0 | 0 | 0 |  | 0 | 0 | 0 | 0 | 0 | 0 | 0 | 0 | 0 | 0 | 0 | 0 | 0 |  | 0 | 0 | 0 | 0 | 0 | 0 | 0 |  | 0 | 0 | 0 | 0 | 0 | 0 | 0 |  | 1 | 1 | 1 | 0 |  | 0 | 0 | 0 | 0 | 0 | 0 | 0 | 0 | 0 |  | 0 | 0 | 0 | 0 | 0 | 0 | 0 | 0 | 0 | 0 | 0 |  | 0 | 0 | 0 | 0 | 0 | 0 | 0 | 0 | 0
2025_Residential_Income Qualified | Residential_Income Qualified_IQ Retail Products_Electric_Lighting_Single-Family/Multifamily_LED Specialty Lamp, Decorative_2025, Year 3 Install_0_12W | Residential_Income Qualified_IQ Retail Products_Electric_Lighting_Single-Family/Multifamily_LED Specialty Lamp, Decorative_2025, Year 3 Install_0_12W_2025 |  | 225 |  | Residential | Income Qualified | IQ Retail Products | Electric | Lighting | Single-Family/Multifamily | LED Specialty Lamp, Decorative | 2025, Year 3 Install | 0 | 12W | 2025 | RS-LTG-LEDD-V12-210101 |  |  | n/a | n/a | n/a | n/a | n/a |  | 0 | 0 | 0 | 0 | 0 |  | 0 | 0 | 0 | 0 | 0 |  | 0 | 0 | 0 | 0 | 0 |  | 0 | 0 | 0 | 0 | 0 | 0 | 0 | 0 | 0 | 0 | 0 | 0 | 0 | 0 | 0 | 0 | 0 |  | 0 | 0 | 0 | 0 | 0 | 0 | 0 | 0 | 0 | 0 | 0 | 0 | 0 | 0 | 0 | 0 | 0 | 0 | 0 | 0 | 0 | 0 | 0 | 0 | 0 | 0 | 0 | 0 | 0 | 0 | 0 | 0 | 0 | 0 | 0 |  | 0 | 0 | 0 | 0 | 0 | 0 | 0 | 0 | 0 | 0 | 0 | 0 | 0 | 0 | 0 | 0 | 0 | 0 | 0 | 0 | 0 | 0 | 0 | 0 | 0 | 0 | 0 | 0 | 0 | 0 | 0 | 0 | 0 | 0 | 0 |  | 0 | 0 | 0 | 0 | 0 | 0 | 0 | 0 | 0 | 0 | 0 | 0 | 0 | 0 | 0 | 0 | 0 | 0 | 0 | 0 | 0 | 0 | 0 | 0 | 0 | 0 | 0 | 0 | 0 | 0 | 0 | 0 | 0 | 0 | 0 |  | 0 | 0 | 0 | 0 | 0 | 0 | 0 | 0 | 0 | 0 | 0 | 0 | 0 | 0 | 0 | 0 | 0 | 0 | 0 | 0 | 0 | 0 | 0 | 0 | 0 | 0 | 0 | 0 | 0 | 0 | 0 | 0 | 0 | 0 | 0 |  | 0 | 0 | 0 | 0 | 0 | 0 | 0 | 0 | 0 | 0 | 0 | 0 | 0 | 0 | 0 | 0 | 0 | 0 | 0 | 0 | 0 | 0 | 0 | 0 | 0 | 0 | 0 | 0 | 0 | 0 | 0 | 0 | 0 | 0 | 0 |  | 0 | 0 | 0 | 0 | 0 | 0 | 0 | 0 | 0 | 0 | 0 | 0 | 0 | 0 | 0 | 0 | 0 | 0 | 0 | 0 | 0 | 0 | 0 | 0 | 0 | 0 | 0 | 0 | 0 | 0 | 0 | 0 | 0 | 0 | 0 |  | 0 | 0 | 0 | 0 | 0 | 0 | 0 | 0 | 0 | 0 | 0 | 0 | 0 | 0 | 0 | 0 | 0 | 0 | 0 | 0 | 0 | 0 | 0 | 0 | 0 | 0 | 0 | 0 | 0 | 0 | 0 | 0 | 0 | 0 | 0 |  | 0 | 0 | 0 | 0 | 0 | 0 | 0 | 0 | 0 | 0 | 0 | 0 | 0 | 0 | 0 | 0 | 0 | 0 | 0 | 0 | 0 | 0 | 0 | 0 | 0 | 0 | 0 | 0 | 0 | 0 | 0 | 0 | 0 | 0 | 0 |  | 0 | 0 | 0 | 0 | 0 | 0 | 0 | 0 | 0 | 0 | 0 | 0 | 0 | 0 | 0 | 0 | 0 | 0 | 0 | 0 | 0 | 0 | 0 | 0 | 0 | 0 | 0 | 0 | 0 | 0 | 0 | 0 | 0 | 0 | 0 |  | 0 |  | 1.66 | 0 | 0 | 0 | 0.92729 | 0 | -0.35498 | 0.00013872 | 0 | -0.020894 | 0 | 1.4956 | 0 | -0.57254 | 0.00022374 | 0 | -0.033699 | 0 | 10 | 7 |  | 0 |  | 0 | 0 | 0 | 0 | 0 |  |  | 0 | 0 | 0 | 0 | 0 |  | 0 | 0 | 0 | 0 | 0 | 0 | 0 | 0 | 0 | 0 | 0 | 0 | 0 |  | 0 | 0 | 0 | 0 | 0 | 0 | 0 |  | 0 | 0 | 0 | 0 | 0 | 0 | 0 |  | 1 | 1 | 1 | 0 |  | 0 | 0 | 0 | 0 | 0 | 0 | 0 | 0 | 0 |  | 0 | 0 | 0 | 0 | 0 | 0 | 0 | 0 | 0 | 0 | 0 |  | 0 | 0 | 0 | 0 | 0 | 0 | 0 | 0 | 0
2022_Residential_Income Qualified | Residential_Income Qualified_IQ Retail Products_Electric_Lighting_Single-Family/Multifamily_LED Specialty Lamp, Decorative_2025, Year 3 Install_0_3W | Residential_Income Qualified_IQ Retail Products_Electric_Lighting_Single-Family/Multifamily_LED Specialty Lamp, Decorative_2025, Year 3 Install_0_3W_2022 |  | 226 |  | Residential | Income Qualified | IQ Retail Products | Electric | Lighting | Single-Family/Multifamily | LED Specialty Lamp, Decorative | 2025, Year 3 Install | 0 | 3W | 2022 | RS-LTG-LEDD-V12-210101 |  |  | n/a | n/a | n/a | n/a | n/a |  | 0 | 0 | 0 | 0 | 0 |  | 0 | 0 | 0 | 0 | 0 |  | 0 | 0 | 0 | 0 | 0 |  | 0 | 0 | 0 | 0 | 0 | 0 | 0 | 0 | 0 | 0 | 0 | 0 | 0 | 0 | 0 | 0 | 0 |  | 0 | 0 | 0 | 0 | 0 | 0 | 0 | 0 | 0 | 0 | 0 | 0 | 0 | 0 | 0 | 0 | 0 | 0 | 0 | 0 | 0 | 0 | 0 | 0 | 0 | 0 | 0 | 0 | 0 | 0 | 0 | 0 | 0 | 0 | 0 |  | 0 | 0 | 0 | 0 | 0 | 0 | 0 | 0 | 0 | 0 | 0 | 0 | 0 | 0 | 0 | 0 | 0 | 0 | 0 | 0 | 0 | 0 | 0 | 0 | 0 | 0 | 0 | 0 | 0 | 0 | 0 | 0 | 0 | 0 | 0 |  | 0 | 0 | 0 | 0 | 0 | 0 | 0 | 0 | 0 | 0 | 0 | 0 | 0 | 0 | 0 | 0 | 0 | 0 | 0 | 0 | 0 | 0 | 0 | 0 | 0 | 0 | 0 | 0 | 0 | 0 | 0 | 0 | 0 | 0 | 0 |  | 0 | 0 | 0 | 0 | 0 | 0 | 0 | 0 | 0 | 0 | 0 | 0 | 0 | 0 | 0 | 0 | 0 | 0 | 0 | 0 | 0 | 0 | 0 | 0 | 0 | 0 | 0 | 0 | 0 | 0 | 0 | 0 | 0 | 0 | 0 |  | 0 | 0 | 0 | 0 | 0 | 0 | 0 | 0 | 0 | 0 | 0 | 0 | 0 | 0 | 0 | 0 | 0 | 0 | 0 | 0 | 0 | 0 | 0 | 0 | 0 | 0 | 0 | 0 | 0 | 0 | 0 | 0 | 0 | 0 | 0 |  | 0 | 0 | 0 | 0 | 0 | 0 | 0 | 0 | 0 | 0 | 0 | 0 | 0 | 0 | 0 | 0 | 0 | 0 | 0 | 0 | 0 | 0 | 0 | 0 | 0 | 0 | 0 | 0 | 0 | 0 | 0 | 0 | 0 | 0 | 0 |  | 0 | 0 | 0 | 0 | 0 | 0 | 0 | 0 | 0 | 0 | 0 | 0 | 0 | 0 | 0 | 0 | 0 | 0 | 0 | 0 | 0 | 0 | 0 | 0 | 0 | 0 | 0 | 0 | 0 | 0 | 0 | 0 | 0 | 0 | 0 |  | 0 | 0 | 0 | 0 | 0 | 0 | 0 | 0 | 0 | 0 | 0 | 0 | 0 | 0 | 0 | 0 | 0 | 0 | 0 | 0 | 0 | 0 | 0 | 0 | 0 | 0 | 0 | 0 | 0 | 0 | 0 | 0 | 0 | 0 | 0 |  | 0 | 0 | 0 | 0 | 0 | 0 | 0 | 0 | 0 | 0 | 0 | 0 | 0 | 0 | 0 | 0 | 0 | 0 | 0 | 0 | 0 | 0 | 0 | 0 | 0 | 0 | 0 | 0 | 0 | 0 | 0 | 0 | 0 | 0 | 0 |  | 0 |  | 1.66 | 0 | 0 | 0 | 0.72858 | 0 | -0.27891 | 0.00010899 | 0 | -0.016416 | 0 | 1.1751 | 0 | -0.44986 | 0.00017579 | 0 | -0.026478 | 0 | 10 | 7 |  | 0 |  | 0 | 0 | 0 | 0 | 0 |  |  | 0 | 0 | 0 | 0 | 0 |  | 0 | 0 | 0 | 0 | 0 | 0 | 0 | 0 | 0 | 0 | 0 | 0 | 0 |  | 0 | 0 | 0 | 0 | 0 | 0 | 0 |  | 0 | 0 | 0 | 0 | 0 | 0 | 0 |  | 1 | 1 | 1 | 0 |  | 0 | 0 | 0 | 0 | 0 | 0 | 0 | 0 | 0 |  | 0 | 0 | 0 | 0 | 0 | 0 | 0 | 0 | 0 | 0 | 0 |  | 0 | 0 | 0 | 0 | 0 | 0 | 0 | 0 | 0
2023_Residential_Income Qualified | Residential_Income Qualified_IQ Retail Products_Electric_Lighting_Single-Family/Multifamily_LED Specialty Lamp, Decorative_2025, Year 3 Install_0_3W | Residential_Income Qualified_IQ Retail Products_Electric_Lighting_Single-Family/Multifamily_LED Specialty Lamp, Decorative_2025, Year 3 Install_0_3W_2023 |  | 226 |  | Residential | Income Qualified | IQ Retail Products | Electric | Lighting | Single-Family/Multifamily | LED Specialty Lamp, Decorative | 2025, Year 3 Install | 0 | 3W | 2023 | RS-LTG-LEDD-V12-210101 |  |  | n/a | n/a | n/a | n/a | n/a |  | 0 | 0 | 0 | 0 | 0 |  | 0 | 0 | 0 | 0 | 0 |  | 0 | 0 | 0 | 0 | 0 |  | 0 | 0 | 0 | 0 | 0 | 0 | 0 | 0 | 0 | 0 | 0 | 0 | 0 | 0 | 0 | 0 | 0 |  | 0 | 0 | 0 | 0 | 0 | 0 | 0 | 0 | 0 | 0 | 0 | 0 | 0 | 0 | 0 | 0 | 0 | 0 | 0 | 0 | 0 | 0 | 0 | 0 | 0 | 0 | 0 | 0 | 0 | 0 | 0 | 0 | 0 | 0 | 0 |  | 0 | 0 | 0 | 0 | 0 | 0 | 0 | 0 | 0 | 0 | 0 | 0 | 0 | 0 | 0 | 0 | 0 | 0 | 0 | 0 | 0 | 0 | 0 | 0 | 0 | 0 | 0 | 0 | 0 | 0 | 0 | 0 | 0 | 0 | 0 |  | 0 | 0 | 0 | 0 | 0 | 0 | 0 | 0 | 0 | 0 | 0 | 0 | 0 | 0 | 0 | 0 | 0 | 0 | 0 | 0 | 0 | 0 | 0 | 0 | 0 | 0 | 0 | 0 | 0 | 0 | 0 | 0 | 0 | 0 | 0 |  | 0 | 0 | 0 | 0 | 0 | 0 | 0 | 0 | 0 | 0 | 0 | 0 | 0 | 0 | 0 | 0 | 0 | 0 | 0 | 0 | 0 | 0 | 0 | 0 | 0 | 0 | 0 | 0 | 0 | 0 | 0 | 0 | 0 | 0 | 0 |  | 0 | 0 | 0 | 0 | 0 | 0 | 0 | 0 | 0 | 0 | 0 | 0 | 0 | 0 | 0 | 0 | 0 | 0 | 0 | 0 | 0 | 0 | 0 | 0 | 0 | 0 | 0 | 0 | 0 | 0 | 0 | 0 | 0 | 0 | 0 |  | 0 | 0 | 0 | 0 | 0 | 0 | 0 | 0 | 0 | 0 | 0 | 0 | 0 | 0 | 0 | 0 | 0 | 0 | 0 | 0 | 0 | 0 | 0 | 0 | 0 | 0 | 0 | 0 | 0 | 0 | 0 | 0 | 0 | 0 | 0 |  | 0 | 0 | 0 | 0 | 0 | 0 | 0 | 0 | 0 | 0 | 0 | 0 | 0 | 0 | 0 | 0 | 0 | 0 | 0 | 0 | 0 | 0 | 0 | 0 | 0 | 0 | 0 | 0 | 0 | 0 | 0 | 0 | 0 | 0 | 0 |  | 0 | 0 | 0 | 0 | 0 | 0 | 0 | 0 | 0 | 0 | 0 | 0 | 0 | 0 | 0 | 0 | 0 | 0 | 0 | 0 | 0 | 0 | 0 | 0 | 0 | 0 | 0 | 0 | 0 | 0 | 0 | 0 | 0 | 0 | 0 |  | 0 | 0 | 0 | 0 | 0 | 0 | 0 | 0 | 0 | 0 | 0 | 0 | 0 | 0 | 0 | 0 | 0 | 0 | 0 | 0 | 0 | 0 | 0 | 0 | 0 | 0 | 0 | 0 | 0 | 0 | 0 | 0 | 0 | 0 | 0 |  | 0 |  | 1.66 | 0 | 0 | 0 | 0.72858 | 0 | -0.27891 | 0.00010899 | 0 | -0.016416 | 0 | 1.1751 | 0 | -0.44986 | 0.00017579 | 0 | -0.026478 | 0 | 10 | 7 |  | 0 |  | 0 | 0 | 0 | 0 | 0 |  |  | 0 | 0 | 0 | 0 | 0 |  | 0 | 0 | 0 | 0 | 0 | 0 | 0 | 0 | 0 | 0 | 0 | 0 | 0 |  | 0 | 0 | 0 | 0 | 0 | 0 | 0 |  | 0 | 0 | 0 | 0 | 0 | 0 | 0 |  | 1 | 1 | 1 | 0 |  | 0 | 0 | 0 | 0 | 0 | 0 | 0 | 0 | 0 |  | 0 | 0 | 0 | 0 | 0 | 0 | 0 | 0 | 0 | 0 | 0 |  | 0 | 0 | 0 | 0 | 0 | 0 | 0 | 0 | 0
2024_Residential_Income Qualified | Residential_Income Qualified_IQ Retail Products_Electric_Lighting_Single-Family/Multifamily_LED Specialty Lamp, Decorative_2025, Year 3 Install_0_3W | Residential_Income Qualified_IQ Retail Products_Electric_Lighting_Single-Family/Multifamily_LED Specialty Lamp, Decorative_2025, Year 3 Install_0_3W_2024 |  | 226 |  | Residential | Income Qualified | IQ Retail Products | Electric | Lighting | Single-Family/Multifamily | LED Specialty Lamp, Decorative | 2025, Year 3 Install | 0 | 3W | 2024 | RS-LTG-LEDD-V12-210101 |  |  | n/a | n/a | n/a | n/a | n/a |  | 0 | 0 | 0 | 0 | 0 |  | 0 | 0 | 0 | 0 | 0 |  | 0 | 0 | 0 | 0 | 0 |  | 0 | 0 | 0 | 0 | 0 | 0 | 0 | 0 | 0 | 0 | 0 | 0 | 0 | 0 | 0 | 0 | 0 |  | 0 | 0 | 0 | 0 | 0 | 0 | 0 | 0 | 0 | 0 | 0 | 0 | 0 | 0 | 0 | 0 | 0 | 0 | 0 | 0 | 0 | 0 | 0 | 0 | 0 | 0 | 0 | 0 | 0 | 0 | 0 | 0 | 0 | 0 | 0 |  | 0 | 0 | 0 | 0 | 0 | 0 | 0 | 0 | 0 | 0 | 0 | 0 | 0 | 0 | 0 | 0 | 0 | 0 | 0 | 0 | 0 | 0 | 0 | 0 | 0 | 0 | 0 | 0 | 0 | 0 | 0 | 0 | 0 | 0 | 0 |  | 0 | 0 | 0 | 0 | 0 | 0 | 0 | 0 | 0 | 0 | 0 | 0 | 0 | 0 | 0 | 0 | 0 | 0 | 0 | 0 | 0 | 0 | 0 | 0 | 0 | 0 | 0 | 0 | 0 | 0 | 0 | 0 | 0 | 0 | 0 |  | 0 | 0 | 0 | 0 | 0 | 0 | 0 | 0 | 0 | 0 | 0 | 0 | 0 | 0 | 0 | 0 | 0 | 0 | 0 | 0 | 0 | 0 | 0 | 0 | 0 | 0 | 0 | 0 | 0 | 0 | 0 | 0 | 0 | 0 | 0 |  | 0 | 0 | 0 | 0 | 0 | 0 | 0 | 0 | 0 | 0 | 0 | 0 | 0 | 0 | 0 | 0 | 0 | 0 | 0 | 0 | 0 | 0 | 0 | 0 | 0 | 0 | 0 | 0 | 0 | 0 | 0 | 0 | 0 | 0 | 0 |  | 0 | 0 | 0 | 0 | 0 | 0 | 0 | 0 | 0 | 0 | 0 | 0 | 0 | 0 | 0 | 0 | 0 | 0 | 0 | 0 | 0 | 0 | 0 | 0 | 0 | 0 | 0 | 0 | 0 | 0 | 0 | 0 | 0 | 0 | 0 |  | 0 | 0 | 0 | 0 | 0 | 0 | 0 | 0 | 0 | 0 | 0 | 0 | 0 | 0 | 0 | 0 | 0 | 0 | 0 | 0 | 0 | 0 | 0 | 0 | 0 | 0 | 0 | 0 | 0 | 0 | 0 | 0 | 0 | 0 | 0 |  | 0 | 0 | 0 | 0 | 0 | 0 | 0 | 0 | 0 | 0 | 0 | 0 | 0 | 0 | 0 | 0 | 0 | 0 | 0 | 0 | 0 | 0 | 0 | 0 | 0 | 0 | 0 | 0 | 0 | 0 | 0 | 0 | 0 | 0 | 0 |  | 0 | 0 | 0 | 0 | 0 | 0 | 0 | 0 | 0 | 0 | 0 | 0 | 0 | 0 | 0 | 0 | 0 | 0 | 0 | 0 | 0 | 0 | 0 | 0 | 0 | 0 | 0 | 0 | 0 | 0 | 0 | 0 | 0 | 0 | 0 |  | 0 |  | 1.66 | 0 | 0 | 0 | 0.72858 | 0 | -0.27891 | 0.00010899 | 0 | -0.016416 | 0 | 1.1751 | 0 | -0.44986 | 0.00017579 | 0 | -0.026478 | 0 | 10 | 7 |  | 0 |  | 0 | 0 | 0 | 0 | 0 |  |  | 0 | 0 | 0 | 0 | 0 |  | 0 | 0 | 0 | 0 | 0 | 0 | 0 | 0 | 0 | 0 | 0 | 0 | 0 |  | 0 | 0 | 0 | 0 | 0 | 0 | 0 |  | 0 | 0 | 0 | 0 | 0 | 0 | 0 |  | 1 | 1 | 1 | 0 |  | 0 | 0 | 0 | 0 | 0 | 0 | 0 | 0 | 0 |  | 0 | 0 | 0 | 0 | 0 | 0 | 0 | 0 | 0 | 0 | 0 |  | 0 | 0 | 0 | 0 | 0 | 0 | 0 | 0 | 0
2025_Residential_Income Qualified | Residential_Income Qualified_IQ Retail Products_Electric_Lighting_Single-Family/Multifamily_LED Specialty Lamp, Decorative_2025, Year 3 Install_0_3W | Residential_Income Qualified_IQ Retail Products_Electric_Lighting_Single-Family/Multifamily_LED Specialty Lamp, Decorative_2025, Year 3 Install_0_3W_2025 |  | 226 |  | Residential | Income Qualified | IQ Retail Products | Electric | Lighting | Single-Family/Multifamily | LED Specialty Lamp, Decorative | 2025, Year 3 Install | 0 | 3W | 2025 | RS-LTG-LEDD-V12-210101 |  |  | n/a | n/a | n/a | n/a | n/a |  | 0 | 0 | 0 | 0 | 0 |  | 0 | 0 | 0 | 0 | 0 |  | 0 | 0 | 0 | 0 | 0 |  | 0 | 0 | 0 | 0 | 0 | 0 | 0 | 0 | 0 | 0 | 0 | 0 | 0 | 0 | 0 | 0 | 0 |  | 0 | 0 | 0 | 0 | 0 | 0 | 0 | 0 | 0 | 0 | 0 | 0 | 0 | 0 | 0 | 0 | 0 | 0 | 0 | 0 | 0 | 0 | 0 | 0 | 0 | 0 | 0 | 0 | 0 | 0 | 0 | 0 | 0 | 0 | 0 |  | 0 | 0 | 0 | 0 | 0 | 0 | 0 | 0 | 0 | 0 | 0 | 0 | 0 | 0 | 0 | 0 | 0 | 0 | 0 | 0 | 0 | 0 | 0 | 0 | 0 | 0 | 0 | 0 | 0 | 0 | 0 | 0 | 0 | 0 | 0 |  | 0 | 0 | 0 | 0 | 0 | 0 | 0 | 0 | 0 | 0 | 0 | 0 | 0 | 0 | 0 | 0 | 0 | 0 | 0 | 0 | 0 | 0 | 0 | 0 | 0 | 0 | 0 | 0 | 0 | 0 | 0 | 0 | 0 | 0 | 0 |  | 0 | 0 | 0 | 0 | 0 | 0 | 0 | 0 | 0 | 0 | 0 | 0 | 0 | 0 | 0 | 0 | 0 | 0 | 0 | 0 | 0 | 0 | 0 | 0 | 0 | 0 | 0 | 0 | 0 | 0 | 0 | 0 | 0 | 0 | 0 |  | 0 | 0 | 0 | 0 | 0 | 0 | 0 | 0 | 0 | 0 | 0 | 0 | 0 | 0 | 0 | 0 | 0 | 0 | 0 | 0 | 0 | 0 | 0 | 0 | 0 | 0 | 0 | 0 | 0 | 0 | 0 | 0 | 0 | 0 | 0 |  | 0 | 0 | 0 | 0 | 0 | 0 | 0 | 0 | 0 | 0 | 0 | 0 | 0 | 0 | 0 | 0 | 0 | 0 | 0 | 0 | 0 | 0 | 0 | 0 | 0 | 0 | 0 | 0 | 0 | 0 | 0 | 0 | 0 | 0 | 0 |  | 0 | 0 | 0 | 0 | 0 | 0 | 0 | 0 | 0 | 0 | 0 | 0 | 0 | 0 | 0 | 0 | 0 | 0 | 0 | 0 | 0 | 0 | 0 | 0 | 0 | 0 | 0 | 0 | 0 | 0 | 0 | 0 | 0 | 0 | 0 |  | 0 | 0 | 0 | 0 | 0 | 0 | 0 | 0 | 0 | 0 | 0 | 0 | 0 | 0 | 0 | 0 | 0 | 0 | 0 | 0 | 0 | 0 | 0 | 0 | 0 | 0 | 0 | 0 | 0 | 0 | 0 | 0 | 0 | 0 | 0 |  | 0 | 0 | 0 | 0 | 0 | 0 | 0 | 0 | 0 | 0 | 0 | 0 | 0 | 0 | 0 | 0 | 0 | 0 | 0 | 0 | 0 | 0 | 0 | 0 | 0 | 0 | 0 | 0 | 0 | 0 | 0 | 0 | 0 | 0 | 0 |  | 0 |  | 1.66 | 0 | 0 | 0 | 0.72858 | 0 | -0.27891 | 0.00010899 | 0 | -0.016416 | 0 | 1.1751 | 0 | -0.44986 | 0.00017579 | 0 | -0.026478 | 0 | 10 | 7 |  | 0 |  | 0 | 0 | 0 | 0 | 0 |  |  | 0 | 0 | 0 | 0 | 0 |  | 0 | 0 | 0 | 0 | 0 | 0 | 0 | 0 | 0 | 0 | 0 | 0 | 0 |  | 0 | 0 | 0 | 0 | 0 | 0 | 0 |  | 0 | 0 | 0 | 0 | 0 | 0 | 0 |  | 1 | 1 | 1 | 0 |  | 0 | 0 | 0 | 0 | 0 | 0 | 0 | 0 | 0 |  | 0 | 0 | 0 | 0 | 0 | 0 | 0 | 0 | 0 | 0 | 0 |  | 0 | 0 | 0 | 0 | 0 | 0 | 0 | 0 | 0
2022_Residential_Income Qualified | Residential_Income Qualified_IQ Retail Products_Electric_Lighting_Single-Family/Multifamily_LED Specialty Lamp, Directional_2022, Year 1 Install_0_9W | Residential_Income Qualified_IQ Retail Products_Electric_Lighting_Single-Family/Multifamily_LED Specialty Lamp, Directional_2022, Year 1 Install_0_9W_2022 |  | 227 |  | Residential | Income Qualified | IQ Retail Products | Electric | Lighting | Single-Family/Multifamily | LED Specialty Lamp, Directional | 2022, Year 1 Install | 0 | 9W | 2022 | RS-LTG-LEDD-V12-210101 |  |  | 4.0908 | 4.0908 | 4.0908 | 11.2584 | 0.32724 |  | 64862.7173 | 64862.7173 | 64862.7173 | 177608.6528 | -131134.8441 |  | 85848.7173 | 85848.7173 | 85848.7173 | 194922.1028 | 63787.2587 |  | 20986 | 20986 | 20986 | 17313.45 | 194922.1028 |  | 39115.5231 | 36870.116 | 6832.396 | -19030.7765 | 0 | 32378.2486 | -14740.0544 | 6960.1039 | -1243.5984 | -1293.2411 | 241588.7421 | -67652.6394 | 0 | 17313.45 | 20986 | 3672.55 | 0 |  | 152.0927 | 152.0927 | 152.0927 | 152.0927 | 152.0927 | 152.0927 | 152.0927 | 106.4649 | 106.4649 | 106.4649 | 0 | 0 | 0 | 0 | 0 | 0 | 0 | 0 | 0 | 0 | 0 | 0 | 0 | 0 | 0 | 0 | 0 | 0 | 0 | 0 | 0 | 0 | 0 | 0 | 0 |  | 246.4287 | 246.4287 | 246.4287 | 246.4287 | 246.4287 | 246.4287 | 246.4287 | 172.5001 | 172.5001 | 172.5001 | 0 | 0 | 0 | 0 | 0 | 0 | 0 | 0 | 0 | 0 | 0 | 0 | 0 | 0 | 0 | 0 | 0 | 0 | 0 | 0 | 0 | 0 | 0 | 0 | 0 |  | 0 | 0 | 0 | 0 | 0 | 0 | 0 | 0 | 0 | 0 | 0 | 0 | 0 | 0 | 0 | 0 | 0 | 0 | 0 | 0 | 0 | 0 | 0 | 0 | 0 | 0 | 0 | 0 | 0 | 0 | 0 | 0 | 0 | 0 | 0 |  | 0 | 0 | 0 | 0 | 0 | 0 | 0 | 0 | 0 | 0 | 0 | 0 | 0 | 0 | 0 | 0 | 0 | 0 | 0 | 0 | 0 | 0 | 0 | 0 | 0 | 0 | 0 | 0 | 0 | 0 | 0 | 0 | 0 | 0 | 0 |  | -5552.5505 | -5552.5505 | -5552.5505 | -5552.5505 | -5552.5505 | -5552.5505 | -5552.5505 | -3886.7853 | -3886.7853 | -3886.7853 | 0 | 0 | 0 | 0 | 0 | 0 | 0 | 0 | 0 | 0 | 0 | 0 | 0 | 0 | 0 | 0 | 0 | 0 | 0 | 0 | 0 | 0 | 0 | 0 | 0 |  | 0 | 0 | 0 | 0 | 0 | 0 | 0 | 0 | 0 | 0 | 0 | 0 | 0 | 0 | 0 | 0 | 0 | 0 | 0 | 0 | 0 | 0 | 0 | 0 | 0 | 0 | 0 | 0 | 0 | 0 | 0 | 0 | 0 | 0 | 0 |  | 0 | 0 | 0 | 0 | 0 | 0 | 0 | 0 | 0 | 0 | 0 | 0 | 0 | 0 | 0 | 0 | 0 | 0 | 0 | 0 | 0 | 0 | 0 | 0 | 0 | 0 | 0 | 0 | 0 | 0 | 0 | 0 | 0 | 0 | 0 |  | 36.8647 | 36.8647 | 36.8647 | 36.8647 | 36.8647 | 36.8647 | 36.8647 | 25.8053 | 25.8053 | 25.8053 | 0 | 0 | 0 | 0 | 0 | 0 | 0 | 0 | 0 | 0 | 0 | 0 | 0 | 0 | 0 | 0 | 0 | 0 | 0 | 0 | 0 | 0 | 0 | 0 | 0 |  | 0 | 0 | 0 | 0 | 0 | 0 | 0 | 0 | 0 | 0 | 0 | 0 | 0 | 0 | 0 | 0 | 0 | 0 | 0 | 0 | 0 | 0 | 0 | 0 | 0 | 0 | 0 | 0 | 0 | 0 | 0 | 0 | 0 | 0 | 0 |  | 10493 |  | 1.65 | 0 | 0 | 0 | 16.4395 | 0 | -6.2933 | 0.0024593 | 0 | -0.37042 | 0 | 23.4851 | 0 | -8.9904 | 0.0035133 | 0 | -0.52917 | 0 | 10 | 7 |  | 17313.45 |  | 0 | 20986 | 0 | 0 | 20986 |  |  | 2242.5013 | 335.4685 | 0 | 0 | 0 |  | 246.4287 | 246.4287 | 0 | 246.4287 | 36.8647 | 0 | 0 | 0 | 246.4287 | 0 | 2464.2872 | 0 | 0 |  | 172.5001 | 0 | -66.0352 | 25.8053 | 0 | -3886.7853 | 0 |  | 246.4287 | 0 | -94.336 | 36.8647 | 0 | -5552.5505 | 0 |  | 1 | 1 | 1 | 0 |  | 0 | 0 | 0 | 0 | 0 | 0 | 0 | 73.9286 | 0 |  | 0 | 0 | 0 | 0 | 0 | 0 | 0 | 21775.6974 | 0 | 42761.6974 | 2070.0012 |  | 0 | 0 | 0 | 0 | 0 | 0 | 0 | 0 | 0
2023_Residential_Income Qualified | Residential_Income Qualified_IQ Retail Products_Electric_Lighting_Single-Family/Multifamily_LED Specialty Lamp, Directional_2022, Year 1 Install_0_9W | Residential_Income Qualified_IQ Retail Products_Electric_Lighting_Single-Family/Multifamily_LED Specialty Lamp, Directional_2022, Year 1 Install_0_9W_2023 |  | 227 |  | Residential | Income Qualified | IQ Retail Products | Electric | Lighting | Single-Family/Multifamily | LED Specialty Lamp, Directional | 2022, Year 1 Install | 0 | 9W | 2023 | RS-LTG-LEDD-V12-210101 |  |  | n/a | n/a | n/a | n/a | n/a |  | 0 | 0 | 0 | 0 | 0 |  | 0 | 0 | 0 | 0 | 0 |  | 0 | 0 | 0 | 0 | 0 |  | 0 | 0 | 0 | 0 | 0 | 0 | 0 | 0 | 0 | 0 | 0 | 0 | 0 | 0 | 0 | 0 | 0 |  | 0 | 0 | 0 | 0 | 0 | 0 | 0 | 0 | 0 | 0 | 0 | 0 | 0 | 0 | 0 | 0 | 0 | 0 | 0 | 0 | 0 | 0 | 0 | 0 | 0 | 0 | 0 | 0 | 0 | 0 | 0 | 0 | 0 | 0 | 0 |  | 0 | 0 | 0 | 0 | 0 | 0 | 0 | 0 | 0 | 0 | 0 | 0 | 0 | 0 | 0 | 0 | 0 | 0 | 0 | 0 | 0 | 0 | 0 | 0 | 0 | 0 | 0 | 0 | 0 | 0 | 0 | 0 | 0 | 0 | 0 |  | 0 | 0 | 0 | 0 | 0 | 0 | 0 | 0 | 0 | 0 | 0 | 0 | 0 | 0 | 0 | 0 | 0 | 0 | 0 | 0 | 0 | 0 | 0 | 0 | 0 | 0 | 0 | 0 | 0 | 0 | 0 | 0 | 0 | 0 | 0 |  | 0 | 0 | 0 | 0 | 0 | 0 | 0 | 0 | 0 | 0 | 0 | 0 | 0 | 0 | 0 | 0 | 0 | 0 | 0 | 0 | 0 | 0 | 0 | 0 | 0 | 0 | 0 | 0 | 0 | 0 | 0 | 0 | 0 | 0 | 0 |  | 0 | 0 | 0 | 0 | 0 | 0 | 0 | 0 | 0 | 0 | 0 | 0 | 0 | 0 | 0 | 0 | 0 | 0 | 0 | 0 | 0 | 0 | 0 | 0 | 0 | 0 | 0 | 0 | 0 | 0 | 0 | 0 | 0 | 0 | 0 |  | 0 | 0 | 0 | 0 | 0 | 0 | 0 | 0 | 0 | 0 | 0 | 0 | 0 | 0 | 0 | 0 | 0 | 0 | 0 | 0 | 0 | 0 | 0 | 0 | 0 | 0 | 0 | 0 | 0 | 0 | 0 | 0 | 0 | 0 | 0 |  | 0 | 0 | 0 | 0 | 0 | 0 | 0 | 0 | 0 | 0 | 0 | 0 | 0 | 0 | 0 | 0 | 0 | 0 | 0 | 0 | 0 | 0 | 0 | 0 | 0 | 0 | 0 | 0 | 0 | 0 | 0 | 0 | 0 | 0 | 0 |  | 0 | 0 | 0 | 0 | 0 | 0 | 0 | 0 | 0 | 0 | 0 | 0 | 0 | 0 | 0 | 0 | 0 | 0 | 0 | 0 | 0 | 0 | 0 | 0 | 0 | 0 | 0 | 0 | 0 | 0 | 0 | 0 | 0 | 0 | 0 |  | 0 | 0 | 0 | 0 | 0 | 0 | 0 | 0 | 0 | 0 | 0 | 0 | 0 | 0 | 0 | 0 | 0 | 0 | 0 | 0 | 0 | 0 | 0 | 0 | 0 | 0 | 0 | 0 | 0 | 0 | 0 | 0 | 0 | 0 | 0 |  | 0 |  | 1.65 | 0 | 0 | 0 | 16.4395 | 0 | -6.2933 | 0.0024593 | 0 | -0.37042 | 0 | 23.4851 | 0 | -8.9904 | 0.0035133 | 0 | -0.52917 | 0 | 10 | 7 |  | 0 |  | 0 | 0 | 0 | 0 | 0 |  |  | 0 | 0 | 0 | 0 | 0 |  | 0 | 0 | 0 | 0 | 0 | 0 | 0 | 0 | 0 | 0 | 0 | 0 | 0 |  | 0 | 0 | 0 | 0 | 0 | 0 | 0 |  | 0 | 0 | 0 | 0 | 0 | 0 | 0 |  | 1 | 1 | 1 | 0 |  | 0 | 0 | 0 | 0 | 0 | 0 | 0 | 0 | 0 |  | 0 | 0 | 0 | 0 | 0 | 0 | 0 | 0 | 0 | 0 | 0 |  | 0 | 0 | 0 | 0 | 0 | 0 | 0 | 0 | 0
2024_Residential_Income Qualified | Residential_Income Qualified_IQ Retail Products_Electric_Lighting_Single-Family/Multifamily_LED Specialty Lamp, Directional_2022, Year 1 Install_0_9W | Residential_Income Qualified_IQ Retail Products_Electric_Lighting_Single-Family/Multifamily_LED Specialty Lamp, Directional_2022, Year 1 Install_0_9W_2024 |  | 227 |  | Residential | Income Qualified | IQ Retail Products | Electric | Lighting | Single-Family/Multifamily | LED Specialty Lamp, Directional | 2022, Year 1 Install | 0 | 9W | 2024 | RS-LTG-LEDD-V12-210101 |  |  | n/a | n/a | n/a | n/a | n/a |  | 0 | 0 | 0 | 0 | 0 |  | 0 | 0 | 0 | 0 | 0 |  | 0 | 0 | 0 | 0 | 0 |  | 0 | 0 | 0 | 0 | 0 | 0 | 0 | 0 | 0 | 0 | 0 | 0 | 0 | 0 | 0 | 0 | 0 |  | 0 | 0 | 0 | 0 | 0 | 0 | 0 | 0 | 0 | 0 | 0 | 0 | 0 | 0 | 0 | 0 | 0 | 0 | 0 | 0 | 0 | 0 | 0 | 0 | 0 | 0 | 0 | 0 | 0 | 0 | 0 | 0 | 0 | 0 | 0 |  | 0 | 0 | 0 | 0 | 0 | 0 | 0 | 0 | 0 | 0 | 0 | 0 | 0 | 0 | 0 | 0 | 0 | 0 | 0 | 0 | 0 | 0 | 0 | 0 | 0 | 0 | 0 | 0 | 0 | 0 | 0 | 0 | 0 | 0 | 0 |  | 0 | 0 | 0 | 0 | 0 | 0 | 0 | 0 | 0 | 0 | 0 | 0 | 0 | 0 | 0 | 0 | 0 | 0 | 0 | 0 | 0 | 0 | 0 | 0 | 0 | 0 | 0 | 0 | 0 | 0 | 0 | 0 | 0 | 0 | 0 |  | 0 | 0 | 0 | 0 | 0 | 0 | 0 | 0 | 0 | 0 | 0 | 0 | 0 | 0 | 0 | 0 | 0 | 0 | 0 | 0 | 0 | 0 | 0 | 0 | 0 | 0 | 0 | 0 | 0 | 0 | 0 | 0 | 0 | 0 | 0 |  | 0 | 0 | 0 | 0 | 0 | 0 | 0 | 0 | 0 | 0 | 0 | 0 | 0 | 0 | 0 | 0 | 0 | 0 | 0 | 0 | 0 | 0 | 0 | 0 | 0 | 0 | 0 | 0 | 0 | 0 | 0 | 0 | 0 | 0 | 0 |  | 0 | 0 | 0 | 0 | 0 | 0 | 0 | 0 | 0 | 0 | 0 | 0 | 0 | 0 | 0 | 0 | 0 | 0 | 0 | 0 | 0 | 0 | 0 | 0 | 0 | 0 | 0 | 0 | 0 | 0 | 0 | 0 | 0 | 0 | 0 |  | 0 | 0 | 0 | 0 | 0 | 0 | 0 | 0 | 0 | 0 | 0 | 0 | 0 | 0 | 0 | 0 | 0 | 0 | 0 | 0 | 0 | 0 | 0 | 0 | 0 | 0 | 0 | 0 | 0 | 0 | 0 | 0 | 0 | 0 | 0 |  | 0 | 0 | 0 | 0 | 0 | 0 | 0 | 0 | 0 | 0 | 0 | 0 | 0 | 0 | 0 | 0 | 0 | 0 | 0 | 0 | 0 | 0 | 0 | 0 | 0 | 0 | 0 | 0 | 0 | 0 | 0 | 0 | 0 | 0 | 0 |  | 0 | 0 | 0 | 0 | 0 | 0 | 0 | 0 | 0 | 0 | 0 | 0 | 0 | 0 | 0 | 0 | 0 | 0 | 0 | 0 | 0 | 0 | 0 | 0 | 0 | 0 | 0 | 0 | 0 | 0 | 0 | 0 | 0 | 0 | 0 |  | 0 |  | 1.65 | 0 | 0 | 0 | 16.4395 | 0 | -6.2933 | 0.0024593 | 0 | -0.37042 | 0 | 23.4851 | 0 | -8.9904 | 0.0035133 | 0 | -0.52917 | 0 | 10 | 7 |  | 0 |  | 0 | 0 | 0 | 0 | 0 |  |  | 0 | 0 | 0 | 0 | 0 |  | 0 | 0 | 0 | 0 | 0 | 0 | 0 | 0 | 0 | 0 | 0 | 0 | 0 |  | 0 | 0 | 0 | 0 | 0 | 0 | 0 |  | 0 | 0 | 0 | 0 | 0 | 0 | 0 |  | 1 | 1 | 1 | 0 |  | 0 | 0 | 0 | 0 | 0 | 0 | 0 | 0 | 0 |  | 0 | 0 | 0 | 0 | 0 | 0 | 0 | 0 | 0 | 0 | 0 |  | 0 | 0 | 0 | 0 | 0 | 0 | 0 | 0 | 0
2025_Residential_Income Qualified | Residential_Income Qualified_IQ Retail Products_Electric_Lighting_Single-Family/Multifamily_LED Specialty Lamp, Directional_2022, Year 1 Install_0_9W | Residential_Income Qualified_IQ Retail Products_Electric_Lighting_Single-Family/Multifamily_LED Specialty Lamp, Directional_2022, Year 1 Install_0_9W_2025 |  | 227 |  | Residential | Income Qualified | IQ Retail Products | Electric | Lighting | Single-Family/Multifamily | LED Specialty Lamp, Directional | 2022, Year 1 Install | 0 | 9W | 2025 | RS-LTG-LEDD-V12-210101 |  |  | n/a | n/a | n/a | n/a | n/a |  | 0 | 0 | 0 | 0 | 0 |  | 0 | 0 | 0 | 0 | 0 |  | 0 | 0 | 0 | 0 | 0 |  | 0 | 0 | 0 | 0 | 0 | 0 | 0 | 0 | 0 | 0 | 0 | 0 | 0 | 0 | 0 | 0 | 0 |  | 0 | 0 | 0 | 0 | 0 | 0 | 0 | 0 | 0 | 0 | 0 | 0 | 0 | 0 | 0 | 0 | 0 | 0 | 0 | 0 | 0 | 0 | 0 | 0 | 0 | 0 | 0 | 0 | 0 | 0 | 0 | 0 | 0 | 0 | 0 |  | 0 | 0 | 0 | 0 | 0 | 0 | 0 | 0 | 0 | 0 | 0 | 0 | 0 | 0 | 0 | 0 | 0 | 0 | 0 | 0 | 0 | 0 | 0 | 0 | 0 | 0 | 0 | 0 | 0 | 0 | 0 | 0 | 0 | 0 | 0 |  | 0 | 0 | 0 | 0 | 0 | 0 | 0 | 0 | 0 | 0 | 0 | 0 | 0 | 0 | 0 | 0 | 0 | 0 | 0 | 0 | 0 | 0 | 0 | 0 | 0 | 0 | 0 | 0 | 0 | 0 | 0 | 0 | 0 | 0 | 0 |  | 0 | 0 | 0 | 0 | 0 | 0 | 0 | 0 | 0 | 0 | 0 | 0 | 0 | 0 | 0 | 0 | 0 | 0 | 0 | 0 | 0 | 0 | 0 | 0 | 0 | 0 | 0 | 0 | 0 | 0 | 0 | 0 | 0 | 0 | 0 |  | 0 | 0 | 0 | 0 | 0 | 0 | 0 | 0 | 0 | 0 | 0 | 0 | 0 | 0 | 0 | 0 | 0 | 0 | 0 | 0 | 0 | 0 | 0 | 0 | 0 | 0 | 0 | 0 | 0 | 0 | 0 | 0 | 0 | 0 | 0 |  | 0 | 0 | 0 | 0 | 0 | 0 | 0 | 0 | 0 | 0 | 0 | 0 | 0 | 0 | 0 | 0 | 0 | 0 | 0 | 0 | 0 | 0 | 0 | 0 | 0 | 0 | 0 | 0 | 0 | 0 | 0 | 0 | 0 | 0 | 0 |  | 0 | 0 | 0 | 0 | 0 | 0 | 0 | 0 | 0 | 0 | 0 | 0 | 0 | 0 | 0 | 0 | 0 | 0 | 0 | 0 | 0 | 0 | 0 | 0 | 0 | 0 | 0 | 0 | 0 | 0 | 0 | 0 | 0 | 0 | 0 |  | 0 | 0 | 0 | 0 | 0 | 0 | 0 | 0 | 0 | 0 | 0 | 0 | 0 | 0 | 0 | 0 | 0 | 0 | 0 | 0 | 0 | 0 | 0 | 0 | 0 | 0 | 0 | 0 | 0 | 0 | 0 | 0 | 0 | 0 | 0 |  | 0 | 0 | 0 | 0 | 0 | 0 | 0 | 0 | 0 | 0 | 0 | 0 | 0 | 0 | 0 | 0 | 0 | 0 | 0 | 0 | 0 | 0 | 0 | 0 | 0 | 0 | 0 | 0 | 0 | 0 | 0 | 0 | 0 | 0 | 0 |  | 0 |  | 1.65 | 0 | 0 | 0 | 16.4395 | 0 | -6.2933 | 0.0024593 | 0 | -0.37042 | 0 | 23.4851 | 0 | -8.9904 | 0.0035133 | 0 | -0.52917 | 0 | 10 | 7 |  | 0 |  | 0 | 0 | 0 | 0 | 0 |  |  | 0 | 0 | 0 | 0 | 0 |  | 0 | 0 | 0 | 0 | 0 | 0 | 0 | 0 | 0 | 0 | 0 | 0 | 0 |  | 0 | 0 | 0 | 0 | 0 | 0 | 0 |  | 0 | 0 | 0 | 0 | 0 | 0 | 0 |  | 1 | 1 | 1 | 0 |  | 0 | 0 | 0 | 0 | 0 | 0 | 0 | 0 | 0 |  | 0 | 0 | 0 | 0 | 0 | 0 | 0 | 0 | 0 | 0 | 0 |  | 0 | 0 | 0 | 0 | 0 | 0 | 0 | 0 | 0
2022_Residential_Income Qualified | Residential_Income Qualified_IQ Retail Products_Electric_Lighting_Single-Family/Multifamily_LED Specialty Lamp, Directional_2022, Year 1 Install_0_23W | Residential_Income Qualified_IQ Retail Products_Electric_Lighting_Single-Family/Multifamily_LED Specialty Lamp, Directional_2022, Year 1 Install_0_23W_2022 |  | 228 |  | Residential | Income Qualified | IQ Retail Products | Electric | Lighting | Single-Family/Multifamily | LED Specialty Lamp, Directional | 2022, Year 1 Install | 0 | 23W | 2022 | RS-LTG-LEDD-V12-210101 |  |  | 7.6826 | 7.6826 | 7.6826 | 20.0796 | 0.34459 |  | 7551.3937 | 7551.3937 | 7551.3937 | 17786.9213 | -12268.7277 |  | 8681.3937 | 8681.3937 | 8681.3937 | 18719.1713 | 6450.4436 |  | 1130 | 1130 | 1130 | 932.25 | 18719.1713 |  | 3955.5309 | 3728.4657 | 690.9214 | -1924.4745 | 0 | 3274.2286 | -1490.5781 | 703.8358 | -125.758 | -130.7781 | 24430.4989 | -6841.3276 | 0 | 932.25 | 1130 | 197.75 | 0 |  | 15.3803 | 15.3803 | 15.3803 | 15.3803 | 15.3803 | 15.3803 | 15.3803 | 10.7662 | 10.7662 | 10.7662 | 0 | 0 | 0 | 0 | 0 | 0 | 0 | 0 | 0 | 0 | 0 | 0 | 0 | 0 | 0 | 0 | 0 | 0 | 0 | 0 | 0 | 0 | 0 | 0 | 0 |  | 24.9199 | 24.9199 | 24.9199 | 24.9199 | 24.9199 | 24.9199 | 24.9199 | 17.444 | 17.444 | 17.444 | 0 | 0 | 0 | 0 | 0 | 0 | 0 | 0 | 0 | 0 | 0 | 0 | 0 | 0 | 0 | 0 | 0 | 0 | 0 | 0 | 0 | 0 | 0 | 0 | 0 |  | 0 | 0 | 0 | 0 | 0 | 0 | 0 | 0 | 0 | 0 | 0 | 0 | 0 | 0 | 0 | 0 | 0 | 0 | 0 | 0 | 0 | 0 | 0 | 0 | 0 | 0 | 0 | 0 | 0 | 0 | 0 | 0 | 0 | 0 | 0 |  | 0 | 0 | 0 | 0 | 0 | 0 | 0 | 0 | 0 | 0 | 0 | 0 | 0 | 0 | 0 | 0 | 0 | 0 | 0 | 0 | 0 | 0 | 0 | 0 | 0 | 0 | 0 | 0 | 0 | 0 | 0 | 0 | 0 | 0 | 0 |  | -561.4979 | -561.4979 | -561.4979 | -561.4979 | -561.4979 | -561.4979 | -561.4979 | -393.0486 | -393.0486 | -393.0486 | 0 | 0 | 0 | 0 | 0 | 0 | 0 | 0 | 0 | 0 | 0 | 0 | 0 | 0 | 0 | 0 | 0 | 0 | 0 | 0 | 0 | 0 | 0 | 0 | 0 |  | 0 | 0 | 0 | 0 | 0 | 0 | 0 | 0 | 0 | 0 | 0 | 0 | 0 | 0 | 0 | 0 | 0 | 0 | 0 | 0 | 0 | 0 | 0 | 0 | 0 | 0 | 0 | 0 | 0 | 0 | 0 | 0 | 0 | 0 | 0 |  | 0 | 0 | 0 | 0 | 0 | 0 | 0 | 0 | 0 | 0 | 0 | 0 | 0 | 0 | 0 | 0 | 0 | 0 | 0 | 0 | 0 | 0 | 0 | 0 | 0 | 0 | 0 | 0 | 0 | 0 | 0 | 0 | 0 | 0 | 0 |  | 3.7279 | 3.7279 | 3.7279 | 3.7279 | 3.7279 | 3.7279 | 3.7279 | 2.6095 | 2.6095 | 2.6095 | 0 | 0 | 0 | 0 | 0 | 0 | 0 | 0 | 0 | 0 | 0 | 0 | 0 | 0 | 0 | 0 | 0 | 0 | 0 | 0 | 0 | 0 | 0 | 0 | 0 |  | 0 | 0 | 0 | 0 | 0 | 0 | 0 | 0 | 0 | 0 | 0 | 0 | 0 | 0 | 0 | 0 | 0 | 0 | 0 | 0 | 0 | 0 | 0 | 0 | 0 | 0 | 0 | 0 | 0 | 0 | 0 | 0 | 0 | 0 | 0 |  | 565 |  | 1.65 | 0 | 0 | 0 | 30.8743 | 0 | -11.8191 | 0.0046187 | 0 | -0.69566 | 0 | 44.1061 | 0 | -16.8844 | 0.0065981 | 0 | -0.9938 | 0 | 10 | 7 |  | 932.25 |  | 0 | 1130 | 0 | 0 | 1130 |  |  | 226.7714 | 33.924 | 0 | 0 | 0 |  | 24.9199 | 24.9199 | 0 | 24.9199 | 3.7279 | 0 | 0 | 0 | 24.9199 | 0 | 249.1994 | 0 | 0 |  | 17.444 | 0 | -6.6778 | 2.6095 | 0 | -393.0486 | 0 |  | 24.9199 | 0 | -9.5397 | 3.7279 | 0 | -561.4979 | 0 |  | 1 | 1 | 1 | 0 |  | 0 | 0 | 0 | 0 | 0 | 0 | 0 | 7.476 | 0 |  | 0 | 0 | 0 | 0 | 0 | 0 | 0 | 2202.0527 | 0 | 3332.0527 | 209.3275 |  | 0 | 0 | 0 | 0 | 0 | 0 | 0 | 0 | 0
2023_Residential_Income Qualified | Residential_Income Qualified_IQ Retail Products_Electric_Lighting_Single-Family/Multifamily_LED Specialty Lamp, Directional_2022, Year 1 Install_0_23W | Residential_Income Qualified_IQ Retail Products_Electric_Lighting_Single-Family/Multifamily_LED Specialty Lamp, Directional_2022, Year 1 Install_0_23W_2023 |  | 228 |  | Residential | Income Qualified | IQ Retail Products | Electric | Lighting | Single-Family/Multifamily | LED Specialty Lamp, Directional | 2022, Year 1 Install | 0 | 23W | 2023 | RS-LTG-LEDD-V12-210101 |  |  | n/a | n/a | n/a | n/a | n/a |  | 0 | 0 | 0 | 0 | 0 |  | 0 | 0 | 0 | 0 | 0 |  | 0 | 0 | 0 | 0 | 0 |  | 0 | 0 | 0 | 0 | 0 | 0 | 0 | 0 | 0 | 0 | 0 | 0 | 0 | 0 | 0 | 0 | 0 |  | 0 | 0 | 0 | 0 | 0 | 0 | 0 | 0 | 0 | 0 | 0 | 0 | 0 | 0 | 0 | 0 | 0 | 0 | 0 | 0 | 0 | 0 | 0 | 0 | 0 | 0 | 0 | 0 | 0 | 0 | 0 | 0 | 0 | 0 | 0 |  | 0 | 0 | 0 | 0 | 0 | 0 | 0 | 0 | 0 | 0 | 0 | 0 | 0 | 0 | 0 | 0 | 0 | 0 | 0 | 0 | 0 | 0 | 0 | 0 | 0 | 0 | 0 | 0 | 0 | 0 | 0 | 0 | 0 | 0 | 0 |  | 0 | 0 | 0 | 0 | 0 | 0 | 0 | 0 | 0 | 0 | 0 | 0 | 0 | 0 | 0 | 0 | 0 | 0 | 0 | 0 | 0 | 0 | 0 | 0 | 0 | 0 | 0 | 0 | 0 | 0 | 0 | 0 | 0 | 0 | 0 |  | 0 | 0 | 0 | 0 | 0 | 0 | 0 | 0 | 0 | 0 | 0 | 0 | 0 | 0 | 0 | 0 | 0 | 0 | 0 | 0 | 0 | 0 | 0 | 0 | 0 | 0 | 0 | 0 | 0 | 0 | 0 | 0 | 0 | 0 | 0 |  | 0 | 0 | 0 | 0 | 0 | 0 | 0 | 0 | 0 | 0 | 0 | 0 | 0 | 0 | 0 | 0 | 0 | 0 | 0 | 0 | 0 | 0 | 0 | 0 | 0 | 0 | 0 | 0 | 0 | 0 | 0 | 0 | 0 | 0 | 0 |  | 0 | 0 | 0 | 0 | 0 | 0 | 0 | 0 | 0 | 0 | 0 | 0 | 0 | 0 | 0 | 0 | 0 | 0 | 0 | 0 | 0 | 0 | 0 | 0 | 0 | 0 | 0 | 0 | 0 | 0 | 0 | 0 | 0 | 0 | 0 |  | 0 | 0 | 0 | 0 | 0 | 0 | 0 | 0 | 0 | 0 | 0 | 0 | 0 | 0 | 0 | 0 | 0 | 0 | 0 | 0 | 0 | 0 | 0 | 0 | 0 | 0 | 0 | 0 | 0 | 0 | 0 | 0 | 0 | 0 | 0 |  | 0 | 0 | 0 | 0 | 0 | 0 | 0 | 0 | 0 | 0 | 0 | 0 | 0 | 0 | 0 | 0 | 0 | 0 | 0 | 0 | 0 | 0 | 0 | 0 | 0 | 0 | 0 | 0 | 0 | 0 | 0 | 0 | 0 | 0 | 0 |  | 0 | 0 | 0 | 0 | 0 | 0 | 0 | 0 | 0 | 0 | 0 | 0 | 0 | 0 | 0 | 0 | 0 | 0 | 0 | 0 | 0 | 0 | 0 | 0 | 0 | 0 | 0 | 0 | 0 | 0 | 0 | 0 | 0 | 0 | 0 |  | 0 |  | 1.65 | 0 | 0 | 0 | 30.8743 | 0 | -11.8191 | 0.0046187 | 0 | -0.69566 | 0 | 44.1061 | 0 | -16.8844 | 0.0065981 | 0 | -0.9938 | 0 | 10 | 7 |  | 0 |  | 0 | 0 | 0 | 0 | 0 |  |  | 0 | 0 | 0 | 0 | 0 |  | 0 | 0 | 0 | 0 | 0 | 0 | 0 | 0 | 0 | 0 | 0 | 0 | 0 |  | 0 | 0 | 0 | 0 | 0 | 0 | 0 |  | 0 | 0 | 0 | 0 | 0 | 0 | 0 |  | 1 | 1 | 1 | 0 |  | 0 | 0 | 0 | 0 | 0 | 0 | 0 | 0 | 0 |  | 0 | 0 | 0 | 0 | 0 | 0 | 0 | 0 | 0 | 0 | 0 |  | 0 | 0 | 0 | 0 | 0 | 0 | 0 | 0 | 0
2024_Residential_Income Qualified | Residential_Income Qualified_IQ Retail Products_Electric_Lighting_Single-Family/Multifamily_LED Specialty Lamp, Directional_2022, Year 1 Install_0_23W | Residential_Income Qualified_IQ Retail Products_Electric_Lighting_Single-Family/Multifamily_LED Specialty Lamp, Directional_2022, Year 1 Install_0_23W_2024 |  | 228 |  | Residential | Income Qualified | IQ Retail Products | Electric | Lighting | Single-Family/Multifamily | LED Specialty Lamp, Directional | 2022, Year 1 Install | 0 | 23W | 2024 | RS-LTG-LEDD-V12-210101 |  |  | n/a | n/a | n/a | n/a | n/a |  | 0 | 0 | 0 | 0 | 0 |  | 0 | 0 | 0 | 0 | 0 |  | 0 | 0 | 0 | 0 | 0 |  | 0 | 0 | 0 | 0 | 0 | 0 | 0 | 0 | 0 | 0 | 0 | 0 | 0 | 0 | 0 | 0 | 0 |  | 0 | 0 | 0 | 0 | 0 | 0 | 0 | 0 | 0 | 0 | 0 | 0 | 0 | 0 | 0 | 0 | 0 | 0 | 0 | 0 | 0 | 0 | 0 | 0 | 0 | 0 | 0 | 0 | 0 | 0 | 0 | 0 | 0 | 0 | 0 |  | 0 | 0 | 0 | 0 | 0 | 0 | 0 | 0 | 0 | 0 | 0 | 0 | 0 | 0 | 0 | 0 | 0 | 0 | 0 | 0 | 0 | 0 | 0 | 0 | 0 | 0 | 0 | 0 | 0 | 0 | 0 | 0 | 0 | 0 | 0 |  | 0 | 0 | 0 | 0 | 0 | 0 | 0 | 0 | 0 | 0 | 0 | 0 | 0 | 0 | 0 | 0 | 0 | 0 | 0 | 0 | 0 | 0 | 0 | 0 | 0 | 0 | 0 | 0 | 0 | 0 | 0 | 0 | 0 | 0 | 0 |  | 0 | 0 | 0 | 0 | 0 | 0 | 0 | 0 | 0 | 0 | 0 | 0 | 0 | 0 | 0 | 0 | 0 | 0 | 0 | 0 | 0 | 0 | 0 | 0 | 0 | 0 | 0 | 0 | 0 | 0 | 0 | 0 | 0 | 0 | 0 |  | 0 | 0 | 0 | 0 | 0 | 0 | 0 | 0 | 0 | 0 | 0 | 0 | 0 | 0 | 0 | 0 | 0 | 0 | 0 | 0 | 0 | 0 | 0 | 0 | 0 | 0 | 0 | 0 | 0 | 0 | 0 | 0 | 0 | 0 | 0 |  | 0 | 0 | 0 | 0 | 0 | 0 | 0 | 0 | 0 | 0 | 0 | 0 | 0 | 0 | 0 | 0 | 0 | 0 | 0 | 0 | 0 | 0 | 0 | 0 | 0 | 0 | 0 | 0 | 0 | 0 | 0 | 0 | 0 | 0 | 0 |  | 0 | 0 | 0 | 0 | 0 | 0 | 0 | 0 | 0 | 0 | 0 | 0 | 0 | 0 | 0 | 0 | 0 | 0 | 0 | 0 | 0 | 0 | 0 | 0 | 0 | 0 | 0 | 0 | 0 | 0 | 0 | 0 | 0 | 0 | 0 |  | 0 | 0 | 0 | 0 | 0 | 0 | 0 | 0 | 0 | 0 | 0 | 0 | 0 | 0 | 0 | 0 | 0 | 0 | 0 | 0 | 0 | 0 | 0 | 0 | 0 | 0 | 0 | 0 | 0 | 0 | 0 | 0 | 0 | 0 | 0 |  | 0 | 0 | 0 | 0 | 0 | 0 | 0 | 0 | 0 | 0 | 0 | 0 | 0 | 0 | 0 | 0 | 0 | 0 | 0 | 0 | 0 | 0 | 0 | 0 | 0 | 0 | 0 | 0 | 0 | 0 | 0 | 0 | 0 | 0 | 0 |  | 0 |  | 1.65 | 0 | 0 | 0 | 30.8743 | 0 | -11.8191 | 0.0046187 | 0 | -0.69566 | 0 | 44.1061 | 0 | -16.8844 | 0.0065981 | 0 | -0.9938 | 0 | 10 | 7 |  | 0 |  | 0 | 0 | 0 | 0 | 0 |  |  | 0 | 0 | 0 | 0 | 0 |  | 0 | 0 | 0 | 0 | 0 | 0 | 0 | 0 | 0 | 0 | 0 | 0 | 0 |  | 0 | 0 | 0 | 0 | 0 | 0 | 0 |  | 0 | 0 | 0 | 0 | 0 | 0 | 0 |  | 1 | 1 | 1 | 0 |  | 0 | 0 | 0 | 0 | 0 | 0 | 0 | 0 | 0 |  | 0 | 0 | 0 | 0 | 0 | 0 | 0 | 0 | 0 | 0 | 0 |  | 0 | 0 | 0 | 0 | 0 | 0 | 0 | 0 | 0
2025_Residential_Income Qualified | Residential_Income Qualified_IQ Retail Products_Electric_Lighting_Single-Family/Multifamily_LED Specialty Lamp, Directional_2022, Year 1 Install_0_23W | Residential_Income Qualified_IQ Retail Products_Electric_Lighting_Single-Family/Multifamily_LED Specialty Lamp, Directional_2022, Year 1 Install_0_23W_2025 |  | 228 |  | Residential | Income Qualified | IQ Retail Products | Electric | Lighting | Single-Family/Multifamily | LED Specialty Lamp, Directional | 2022, Year 1 Install | 0 | 23W | 2025 | RS-LTG-LEDD-V12-210101 |  |  | n/a | n/a | n/a | n/a | n/a |  | 0 | 0 | 0 | 0 | 0 |  | 0 | 0 | 0 | 0 | 0 |  | 0 | 0 | 0 | 0 | 0 |  | 0 | 0 | 0 | 0 | 0 | 0 | 0 | 0 | 0 | 0 | 0 | 0 | 0 | 0 | 0 | 0 | 0 |  | 0 | 0 | 0 | 0 | 0 | 0 | 0 | 0 | 0 | 0 | 0 | 0 | 0 | 0 | 0 | 0 | 0 | 0 | 0 | 0 | 0 | 0 | 0 | 0 | 0 | 0 | 0 | 0 | 0 | 0 | 0 | 0 | 0 | 0 | 0 |  | 0 | 0 | 0 | 0 | 0 | 0 | 0 | 0 | 0 | 0 | 0 | 0 | 0 | 0 | 0 | 0 | 0 | 0 | 0 | 0 | 0 | 0 | 0 | 0 | 0 | 0 | 0 | 0 | 0 | 0 | 0 | 0 | 0 | 0 | 0 |  | 0 | 0 | 0 | 0 | 0 | 0 | 0 | 0 | 0 | 0 | 0 | 0 | 0 | 0 | 0 | 0 | 0 | 0 | 0 | 0 | 0 | 0 | 0 | 0 | 0 | 0 | 0 | 0 | 0 | 0 | 0 | 0 | 0 | 0 | 0 |  | 0 | 0 | 0 | 0 | 0 | 0 | 0 | 0 | 0 | 0 | 0 | 0 | 0 | 0 | 0 | 0 | 0 | 0 | 0 | 0 | 0 | 0 | 0 | 0 | 0 | 0 | 0 | 0 | 0 | 0 | 0 | 0 | 0 | 0 | 0 |  | 0 | 0 | 0 | 0 | 0 | 0 | 0 | 0 | 0 | 0 | 0 | 0 | 0 | 0 | 0 | 0 | 0 | 0 | 0 | 0 | 0 | 0 | 0 | 0 | 0 | 0 | 0 | 0 | 0 | 0 | 0 | 0 | 0 | 0 | 0 |  | 0 | 0 | 0 | 0 | 0 | 0 | 0 | 0 | 0 | 0 | 0 | 0 | 0 | 0 | 0 | 0 | 0 | 0 | 0 | 0 | 0 | 0 | 0 | 0 | 0 | 0 | 0 | 0 | 0 | 0 | 0 | 0 | 0 | 0 | 0 |  | 0 | 0 | 0 | 0 | 0 | 0 | 0 | 0 | 0 | 0 | 0 | 0 | 0 | 0 | 0 | 0 | 0 | 0 | 0 | 0 | 0 | 0 | 0 | 0 | 0 | 0 | 0 | 0 | 0 | 0 | 0 | 0 | 0 | 0 | 0 |  | 0 | 0 | 0 | 0 | 0 | 0 | 0 | 0 | 0 | 0 | 0 | 0 | 0 | 0 | 0 | 0 | 0 | 0 | 0 | 0 | 0 | 0 | 0 | 0 | 0 | 0 | 0 | 0 | 0 | 0 | 0 | 0 | 0 | 0 | 0 |  | 0 | 0 | 0 | 0 | 0 | 0 | 0 | 0 | 0 | 0 | 0 | 0 | 0 | 0 | 0 | 0 | 0 | 0 | 0 | 0 | 0 | 0 | 0 | 0 | 0 | 0 | 0 | 0 | 0 | 0 | 0 | 0 | 0 | 0 | 0 |  | 0 |  | 1.65 | 0 | 0 | 0 | 30.8743 | 0 | -11.8191 | 0.0046187 | 0 | -0.69566 | 0 | 44.1061 | 0 | -16.8844 | 0.0065981 | 0 | -0.9938 | 0 | 10 | 7 |  | 0 |  | 0 | 0 | 0 | 0 | 0 |  |  | 0 | 0 | 0 | 0 | 0 |  | 0 | 0 | 0 | 0 | 0 | 0 | 0 | 0 | 0 | 0 | 0 | 0 | 0 |  | 0 | 0 | 0 | 0 | 0 | 0 | 0 |  | 0 | 0 | 0 | 0 | 0 | 0 | 0 |  | 1 | 1 | 1 | 0 |  | 0 | 0 | 0 | 0 | 0 | 0 | 0 | 0 | 0 |  | 0 | 0 | 0 | 0 | 0 | 0 | 0 | 0 | 0 | 0 | 0 |  | 0 | 0 | 0 | 0 | 0 | 0 | 0 | 0 | 0
2022_Residential_Income Qualified | Residential_Income Qualified_IQ Retail Products_Electric_Lighting_Single-Family/Multifamily_LED Specialty Lamp, Directional_2022, Year 1 Install_0_17W | Residential_Income Qualified_IQ Retail Products_Electric_Lighting_Single-Family/Multifamily_LED Specialty Lamp, Directional_2022, Year 1 Install_0_17W_2022 |  | 229 |  | Residential | Income Qualified | IQ Retail Products | Electric | Lighting | Single-Family/Multifamily | LED Specialty Lamp, Directional | 2022, Year 1 Install | 0 | 17W | 2022 | RS-LTG-LEDD-V12-210101 |  |  | 5.7869 | 5.7869 | 5.7869 | 15.424 | 0.33791 |  | 2163.6927 | 2163.6927 | 2163.6927 | 5378.6945 | -3808.0842 |  | 2615.6927 | 2615.6927 | 2615.6927 | 5751.5945 | 1943.5103 |  | 452 | 452 | 452 | 372.9 | 5751.5945 |  | 1191.7963 | 1123.3819 | 208.1737 | -579.8417 | 0 | 986.5208 | -449.1092 | 212.0648 | -37.8907 | -39.4033 | 7360.8776 | -2061.2831 | 0 | 372.9 | 452 | 79.1 | 0 |  | 4.6341 | 4.6341 | 4.6341 | 4.6341 | 4.6341 | 4.6341 | 4.6341 | 3.2438 | 3.2438 | 3.2438 | 0 | 0 | 0 | 0 | 0 | 0 | 0 | 0 | 0 | 0 | 0 | 0 | 0 | 0 | 0 | 0 | 0 | 0 | 0 | 0 | 0 | 0 | 0 | 0 | 0 |  | 7.5083 | 7.5083 | 7.5083 | 7.5083 | 7.5083 | 7.5083 | 7.5083 | 5.2558 | 5.2558 | 5.2558 | 0 | 0 | 0 | 0 | 0 | 0 | 0 | 0 | 0 | 0 | 0 | 0 | 0 | 0 | 0 | 0 | 0 | 0 | 0 | 0 | 0 | 0 | 0 | 0 | 0 |  | 0 | 0 | 0 | 0 | 0 | 0 | 0 | 0 | 0 | 0 | 0 | 0 | 0 | 0 | 0 | 0 | 0 | 0 | 0 | 0 | 0 | 0 | 0 | 0 | 0 | 0 | 0 | 0 | 0 | 0 | 0 | 0 | 0 | 0 | 0 |  | 0 | 0 | 0 | 0 | 0 | 0 | 0 | 0 | 0 | 0 | 0 | 0 | 0 | 0 | 0 | 0 | 0 | 0 | 0 | 0 | 0 | 0 | 0 | 0 | 0 | 0 | 0 | 0 | 0 | 0 | 0 | 0 | 0 | 0 | 0 |  | -169.1786 | -169.1786 | -169.1786 | -169.1786 | -169.1786 | -169.1786 | -169.1786 | -118.425 | -118.425 | -118.425 | 0 | 0 | 0 | 0 | 0 | 0 | 0 | 0 | 0 | 0 | 0 | 0 | 0 | 0 | 0 | 0 | 0 | 0 | 0 | 0 | 0 | 0 | 0 | 0 | 0 |  | 0 | 0 | 0 | 0 | 0 | 0 | 0 | 0 | 0 | 0 | 0 | 0 | 0 | 0 | 0 | 0 | 0 | 0 | 0 | 0 | 0 | 0 | 0 | 0 | 0 | 0 | 0 | 0 | 0 | 0 | 0 | 0 | 0 | 0 | 0 |  | 0 | 0 | 0 | 0 | 0 | 0 | 0 | 0 | 0 | 0 | 0 | 0 | 0 | 0 | 0 | 0 | 0 | 0 | 0 | 0 | 0 | 0 | 0 | 0 | 0 | 0 | 0 | 0 | 0 | 0 | 0 | 0 | 0 | 0 | 0 |  | 1.1232 | 1.1232 | 1.1232 | 1.1232 | 1.1232 | 1.1232 | 1.1232 | 0.78625 | 0.78625 | 0.78625 | 0 | 0 | 0 | 0 | 0 | 0 | 0 | 0 | 0 | 0 | 0 | 0 | 0 | 0 | 0 | 0 | 0 | 0 | 0 | 0 | 0 | 0 | 0 | 0 | 0 |  | 0 | 0 | 0 | 0 | 0 | 0 | 0 | 0 | 0 | 0 | 0 | 0 | 0 | 0 | 0 | 0 | 0 | 0 | 0 | 0 | 0 | 0 | 0 | 0 | 0 | 0 | 0 | 0 | 0 | 0 | 0 | 0 | 0 | 0 | 0 |  | 226 |  | 1.65 | 0 | 0 | 0 | 23.2559 | 0 | -8.9027 | 0.003479 | 0 | -0.524 | 0 | 33.2228 | 0 | -12.7181 | 0.00497 | 0 | -0.74858 | 0 | 10 | 7 |  | 372.9 |  | 0 | 452 | 0 | 0 | 452 |  |  | 68.3259 | 10.2213 | 0 | 0 | 0 |  | 7.5083 | 7.5083 | 0 | 7.5083 | 1.1232 | 0 | 0 | 0 | 7.5083 | 0 | 75.0835 | 0 | 0 |  | 5.2558 | 0 | -2.012 | 0.78625 | 0 | -118.425 | 0 |  | 7.5083 | 0 | -2.8743 | 1.1232 | 0 | -169.1786 | 0 |  | 1 | 1 | 1 | 0 |  | 0 | 0 | 0 | 0 | 0 | 0 | 0 | 2.2525 | 0 |  | 0 | 0 | 0 | 0 | 0 | 0 | 0 | 663.4756 | 0 | 1115.4756 | 63.0701 |  | 0 | 0 | 0 | 0 | 0 | 0 | 0 | 0 | 0
2023_Residential_Income Qualified | Residential_Income Qualified_IQ Retail Products_Electric_Lighting_Single-Family/Multifamily_LED Specialty Lamp, Directional_2022, Year 1 Install_0_17W | Residential_Income Qualified_IQ Retail Products_Electric_Lighting_Single-Family/Multifamily_LED Specialty Lamp, Directional_2022, Year 1 Install_0_17W_2023 |  | 229 |  | Residential | Income Qualified | IQ Retail Products | Electric | Lighting | Single-Family/Multifamily | LED Specialty Lamp, Directional | 2022, Year 1 Install | 0 | 17W | 2023 | RS-LTG-LEDD-V12-210101 |  |  | n/a | n/a | n/a | n/a | n/a |  | 0 | 0 | 0 | 0 | 0 |  | 0 | 0 | 0 | 0 | 0 |  | 0 | 0 | 0 | 0 | 0 |  | 0 | 0 | 0 | 0 | 0 | 0 | 0 | 0 | 0 | 0 | 0 | 0 | 0 | 0 | 0 | 0 | 0 |  | 0 | 0 | 0 | 0 | 0 | 0 | 0 | 0 | 0 | 0 | 0 | 0 | 0 | 0 | 0 | 0 | 0 | 0 | 0 | 0 | 0 | 0 | 0 | 0 | 0 | 0 | 0 | 0 | 0 | 0 | 0 | 0 | 0 | 0 | 0 |  | 0 | 0 | 0 | 0 | 0 | 0 | 0 | 0 | 0 | 0 | 0 | 0 | 0 | 0 | 0 | 0 | 0 | 0 | 0 | 0 | 0 | 0 | 0 | 0 | 0 | 0 | 0 | 0 | 0 | 0 | 0 | 0 | 0 | 0 | 0 |  | 0 | 0 | 0 | 0 | 0 | 0 | 0 | 0 | 0 | 0 | 0 | 0 | 0 | 0 | 0 | 0 | 0 | 0 | 0 | 0 | 0 | 0 | 0 | 0 | 0 | 0 | 0 | 0 | 0 | 0 | 0 | 0 | 0 | 0 | 0 |  | 0 | 0 | 0 | 0 | 0 | 0 | 0 | 0 | 0 | 0 | 0 | 0 | 0 | 0 | 0 | 0 | 0 | 0 | 0 | 0 | 0 | 0 | 0 | 0 | 0 | 0 | 0 | 0 | 0 | 0 | 0 | 0 | 0 | 0 | 0 |  | 0 | 0 | 0 | 0 | 0 | 0 | 0 | 0 | 0 | 0 | 0 | 0 | 0 | 0 | 0 | 0 | 0 | 0 | 0 | 0 | 0 | 0 | 0 | 0 | 0 | 0 | 0 | 0 | 0 | 0 | 0 | 0 | 0 | 0 | 0 |  | 0 | 0 | 0 | 0 | 0 | 0 | 0 | 0 | 0 | 0 | 0 | 0 | 0 | 0 | 0 | 0 | 0 | 0 | 0 | 0 | 0 | 0 | 0 | 0 | 0 | 0 | 0 | 0 | 0 | 0 | 0 | 0 | 0 | 0 | 0 |  | 0 | 0 | 0 | 0 | 0 | 0 | 0 | 0 | 0 | 0 | 0 | 0 | 0 | 0 | 0 | 0 | 0 | 0 | 0 | 0 | 0 | 0 | 0 | 0 | 0 | 0 | 0 | 0 | 0 | 0 | 0 | 0 | 0 | 0 | 0 |  | 0 | 0 | 0 | 0 | 0 | 0 | 0 | 0 | 0 | 0 | 0 | 0 | 0 | 0 | 0 | 0 | 0 | 0 | 0 | 0 | 0 | 0 | 0 | 0 | 0 | 0 | 0 | 0 | 0 | 0 | 0 | 0 | 0 | 0 | 0 |  | 0 | 0 | 0 | 0 | 0 | 0 | 0 | 0 | 0 | 0 | 0 | 0 | 0 | 0 | 0 | 0 | 0 | 0 | 0 | 0 | 0 | 0 | 0 | 0 | 0 | 0 | 0 | 0 | 0 | 0 | 0 | 0 | 0 | 0 | 0 |  | 0 |  | 1.65 | 0 | 0 | 0 | 23.2559 | 0 | -8.9027 | 0.003479 | 0 | -0.524 | 0 | 33.2228 | 0 | -12.7181 | 0.00497 | 0 | -0.74858 | 0 | 10 | 7 |  | 0 |  | 0 | 0 | 0 | 0 | 0 |  |  | 0 | 0 | 0 | 0 | 0 |  | 0 | 0 | 0 | 0 | 0 | 0 | 0 | 0 | 0 | 0 | 0 | 0 | 0 |  | 0 | 0 | 0 | 0 | 0 | 0 | 0 |  | 0 | 0 | 0 | 0 | 0 | 0 | 0 |  | 1 | 1 | 1 | 0 |  | 0 | 0 | 0 | 0 | 0 | 0 | 0 | 0 | 0 |  | 0 | 0 | 0 | 0 | 0 | 0 | 0 | 0 | 0 | 0 | 0 |  | 0 | 0 | 0 | 0 | 0 | 0 | 0 | 0 | 0
2024_Residential_Income Qualified | Residential_Income Qualified_IQ Retail Products_Electric_Lighting_Single-Family/Multifamily_LED Specialty Lamp, Directional_2022, Year 1 Install_0_17W | Residential_Income Qualified_IQ Retail Products_Electric_Lighting_Single-Family/Multifamily_LED Specialty Lamp, Directional_2022, Year 1 Install_0_17W_2024 |  | 229 |  | Residential | Income Qualified | IQ Retail Products | Electric | Lighting | Single-Family/Multifamily | LED Specialty Lamp, Directional | 2022, Year 1 Install | 0 | 17W | 2024 | RS-LTG-LEDD-V12-210101 |  |  | n/a | n/a | n/a | n/a | n/a |  | 0 | 0 | 0 | 0 | 0 |  | 0 | 0 | 0 | 0 | 0 |  | 0 | 0 | 0 | 0 | 0 |  | 0 | 0 | 0 | 0 | 0 | 0 | 0 | 0 | 0 | 0 | 0 | 0 | 0 | 0 | 0 | 0 | 0 |  | 0 | 0 | 0 | 0 | 0 | 0 | 0 | 0 | 0 | 0 | 0 | 0 | 0 | 0 | 0 | 0 | 0 | 0 | 0 | 0 | 0 | 0 | 0 | 0 | 0 | 0 | 0 | 0 | 0 | 0 | 0 | 0 | 0 | 0 | 0 |  | 0 | 0 | 0 | 0 | 0 | 0 | 0 | 0 | 0 | 0 | 0 | 0 | 0 | 0 | 0 | 0 | 0 | 0 | 0 | 0 | 0 | 0 | 0 | 0 | 0 | 0 | 0 | 0 | 0 | 0 | 0 | 0 | 0 | 0 | 0 |  | 0 | 0 | 0 | 0 | 0 | 0 | 0 | 0 | 0 | 0 | 0 | 0 | 0 | 0 | 0 | 0 | 0 | 0 | 0 | 0 | 0 | 0 | 0 | 0 | 0 | 0 | 0 | 0 | 0 | 0 | 0 | 0 | 0 | 0 | 0 |  | 0 | 0 | 0 | 0 | 0 | 0 | 0 | 0 | 0 | 0 | 0 | 0 | 0 | 0 | 0 | 0 | 0 | 0 | 0 | 0 | 0 | 0 | 0 | 0 | 0 | 0 | 0 | 0 | 0 | 0 | 0 | 0 | 0 | 0 | 0 |  | 0 | 0 | 0 | 0 | 0 | 0 | 0 | 0 | 0 | 0 | 0 | 0 | 0 | 0 | 0 | 0 | 0 | 0 | 0 | 0 | 0 | 0 | 0 | 0 | 0 | 0 | 0 | 0 | 0 | 0 | 0 | 0 | 0 | 0 | 0 |  | 0 | 0 | 0 | 0 | 0 | 0 | 0 | 0 | 0 | 0 | 0 | 0 | 0 | 0 | 0 | 0 | 0 | 0 | 0 | 0 | 0 | 0 | 0 | 0 | 0 | 0 | 0 | 0 | 0 | 0 | 0 | 0 | 0 | 0 | 0 |  | 0 | 0 | 0 | 0 | 0 | 0 | 0 | 0 | 0 | 0 | 0 | 0 | 0 | 0 | 0 | 0 | 0 | 0 | 0 | 0 | 0 | 0 | 0 | 0 | 0 | 0 | 0 | 0 | 0 | 0 | 0 | 0 | 0 | 0 | 0 |  | 0 | 0 | 0 | 0 | 0 | 0 | 0 | 0 | 0 | 0 | 0 | 0 | 0 | 0 | 0 | 0 | 0 | 0 | 0 | 0 | 0 | 0 | 0 | 0 | 0 | 0 | 0 | 0 | 0 | 0 | 0 | 0 | 0 | 0 | 0 |  | 0 | 0 | 0 | 0 | 0 | 0 | 0 | 0 | 0 | 0 | 0 | 0 | 0 | 0 | 0 | 0 | 0 | 0 | 0 | 0 | 0 | 0 | 0 | 0 | 0 | 0 | 0 | 0 | 0 | 0 | 0 | 0 | 0 | 0 | 0 |  | 0 |  | 1.65 | 0 | 0 | 0 | 23.2559 | 0 | -8.9027 | 0.003479 | 0 | -0.524 | 0 | 33.2228 | 0 | -12.7181 | 0.00497 | 0 | -0.74858 | 0 | 10 | 7 |  | 0 |  | 0 | 0 | 0 | 0 | 0 |  |  | 0 | 0 | 0 | 0 | 0 |  | 0 | 0 | 0 | 0 | 0 | 0 | 0 | 0 | 0 | 0 | 0 | 0 | 0 |  | 0 | 0 | 0 | 0 | 0 | 0 | 0 |  | 0 | 0 | 0 | 0 | 0 | 0 | 0 |  | 1 | 1 | 1 | 0 |  | 0 | 0 | 0 | 0 | 0 | 0 | 0 | 0 | 0 |  | 0 | 0 | 0 | 0 | 0 | 0 | 0 | 0 | 0 | 0 | 0 |  | 0 | 0 | 0 | 0 | 0 | 0 | 0 | 0 | 0
2025_Residential_Income Qualified | Residential_Income Qualified_IQ Retail Products_Electric_Lighting_Single-Family/Multifamily_LED Specialty Lamp, Directional_2022, Year 1 Install_0_17W | Residential_Income Qualified_IQ Retail Products_Electric_Lighting_Single-Family/Multifamily_LED Specialty Lamp, Directional_2022, Year 1 Install_0_17W_2025 |  | 229 |  | Residential | Income Qualified | IQ Retail Products | Electric | Lighting | Single-Family/Multifamily | LED Specialty Lamp, Directional | 2022, Year 1 Install | 0 | 17W | 2025 | RS-LTG-LEDD-V12-210101 |  |  | n/a | n/a | n/a | n/a | n/a |  | 0 | 0 | 0 | 0 | 0 |  | 0 | 0 | 0 | 0 | 0 |  | 0 | 0 | 0 | 0 | 0 |  | 0 | 0 | 0 | 0 | 0 | 0 | 0 | 0 | 0 | 0 | 0 | 0 | 0 | 0 | 0 | 0 | 0 |  | 0 | 0 | 0 | 0 | 0 | 0 | 0 | 0 | 0 | 0 | 0 | 0 | 0 | 0 | 0 | 0 | 0 | 0 | 0 | 0 | 0 | 0 | 0 | 0 | 0 | 0 | 0 | 0 | 0 | 0 | 0 | 0 | 0 | 0 | 0 |  | 0 | 0 | 0 | 0 | 0 | 0 | 0 | 0 | 0 | 0 | 0 | 0 | 0 | 0 | 0 | 0 | 0 | 0 | 0 | 0 | 0 | 0 | 0 | 0 | 0 | 0 | 0 | 0 | 0 | 0 | 0 | 0 | 0 | 0 | 0 |  | 0 | 0 | 0 | 0 | 0 | 0 | 0 | 0 | 0 | 0 | 0 | 0 | 0 | 0 | 0 | 0 | 0 | 0 | 0 | 0 | 0 | 0 | 0 | 0 | 0 | 0 | 0 | 0 | 0 | 0 | 0 | 0 | 0 | 0 | 0 |  | 0 | 0 | 0 | 0 | 0 | 0 | 0 | 0 | 0 | 0 | 0 | 0 | 0 | 0 | 0 | 0 | 0 | 0 | 0 | 0 | 0 | 0 | 0 | 0 | 0 | 0 | 0 | 0 | 0 | 0 | 0 | 0 | 0 | 0 | 0 |  | 0 | 0 | 0 | 0 | 0 | 0 | 0 | 0 | 0 | 0 | 0 | 0 | 0 | 0 | 0 | 0 | 0 | 0 | 0 | 0 | 0 | 0 | 0 | 0 | 0 | 0 | 0 | 0 | 0 | 0 | 0 | 0 | 0 | 0 | 0 |  | 0 | 0 | 0 | 0 | 0 | 0 | 0 | 0 | 0 | 0 | 0 | 0 | 0 | 0 | 0 | 0 | 0 | 0 | 0 | 0 | 0 | 0 | 0 | 0 | 0 | 0 | 0 | 0 | 0 | 0 | 0 | 0 | 0 | 0 | 0 |  | 0 | 0 | 0 | 0 | 0 | 0 | 0 | 0 | 0 | 0 | 0 | 0 | 0 | 0 | 0 | 0 | 0 | 0 | 0 | 0 | 0 | 0 | 0 | 0 | 0 | 0 | 0 | 0 | 0 | 0 | 0 | 0 | 0 | 0 | 0 |  | 0 | 0 | 0 | 0 | 0 | 0 | 0 | 0 | 0 | 0 | 0 | 0 | 0 | 0 | 0 | 0 | 0 | 0 | 0 | 0 | 0 | 0 | 0 | 0 | 0 | 0 | 0 | 0 | 0 | 0 | 0 | 0 | 0 | 0 | 0 |  | 0 | 0 | 0 | 0 | 0 | 0 | 0 | 0 | 0 | 0 | 0 | 0 | 0 | 0 | 0 | 0 | 0 | 0 | 0 | 0 | 0 | 0 | 0 | 0 | 0 | 0 | 0 | 0 | 0 | 0 | 0 | 0 | 0 | 0 | 0 |  | 0 |  | 1.65 | 0 | 0 | 0 | 23.2559 | 0 | -8.9027 | 0.003479 | 0 | -0.524 | 0 | 33.2228 | 0 | -12.7181 | 0.00497 | 0 | -0.74858 | 0 | 10 | 7 |  | 0 |  | 0 | 0 | 0 | 0 | 0 |  |  | 0 | 0 | 0 | 0 | 0 |  | 0 | 0 | 0 | 0 | 0 | 0 | 0 | 0 | 0 | 0 | 0 | 0 | 0 |  | 0 | 0 | 0 | 0 | 0 | 0 | 0 |  | 0 | 0 | 0 | 0 | 0 | 0 | 0 |  | 1 | 1 | 1 | 0 |  | 0 | 0 | 0 | 0 | 0 | 0 | 0 | 0 | 0 |  | 0 | 0 | 0 | 0 | 0 | 0 | 0 | 0 | 0 | 0 | 0 |  | 0 | 0 | 0 | 0 | 0 | 0 | 0 | 0 | 0
2022_Residential_Income Qualified | Residential_Income Qualified_IQ Retail Products_Electric_Lighting_Single-Family/Multifamily_LED Specialty Lamp, Directional_2022, Year 2 Install_0_17W | Residential_Income Qualified_IQ Retail Products_Electric_Lighting_Single-Family/Multifamily_LED Specialty Lamp, Directional_2022, Year 2 Install_0_17W_2022 |  | 230 |  | Residential | Income Qualified | IQ Retail Products | Electric | Lighting | Single-Family/Multifamily | LED Specialty Lamp, Directional | 2022, Year 2 Install | 0 | 17W | 2022 | RS-LTG-LEDD-V12-210101 |  |  | n/a | n/a | n/a | n/a | n/a |  | 0 | 0 | 0 | 0 | 0 |  | 0 | 0 | 0 | 0 | 0 |  | 0 | 0 | 0 | 0 | 0 |  | 0 | 0 | 0 | 0 | 0 | 0 | 0 | 0 | 0 | 0 | 0 | 0 | 0 | 0 | 0 | 0 | 0 |  | 0 | 0 | 0 | 0 | 0 | 0 | 0 | 0 | 0 | 0 | 0 | 0 | 0 | 0 | 0 | 0 | 0 | 0 | 0 | 0 | 0 | 0 | 0 | 0 | 0 | 0 | 0 | 0 | 0 | 0 | 0 | 0 | 0 | 0 | 0 |  | 0 | 0 | 0 | 0 | 0 | 0 | 0 | 0 | 0 | 0 | 0 | 0 | 0 | 0 | 0 | 0 | 0 | 0 | 0 | 0 | 0 | 0 | 0 | 0 | 0 | 0 | 0 | 0 | 0 | 0 | 0 | 0 | 0 | 0 | 0 |  | 0 | 0 | 0 | 0 | 0 | 0 | 0 | 0 | 0 | 0 | 0 | 0 | 0 | 0 | 0 | 0 | 0 | 0 | 0 | 0 | 0 | 0 | 0 | 0 | 0 | 0 | 0 | 0 | 0 | 0 | 0 | 0 | 0 | 0 | 0 |  | 0 | 0 | 0 | 0 | 0 | 0 | 0 | 0 | 0 | 0 | 0 | 0 | 0 | 0 | 0 | 0 | 0 | 0 | 0 | 0 | 0 | 0 | 0 | 0 | 0 | 0 | 0 | 0 | 0 | 0 | 0 | 0 | 0 | 0 | 0 |  | 0 | 0 | 0 | 0 | 0 | 0 | 0 | 0 | 0 | 0 | 0 | 0 | 0 | 0 | 0 | 0 | 0 | 0 | 0 | 0 | 0 | 0 | 0 | 0 | 0 | 0 | 0 | 0 | 0 | 0 | 0 | 0 | 0 | 0 | 0 |  | 0 | 0 | 0 | 0 | 0 | 0 | 0 | 0 | 0 | 0 | 0 | 0 | 0 | 0 | 0 | 0 | 0 | 0 | 0 | 0 | 0 | 0 | 0 | 0 | 0 | 0 | 0 | 0 | 0 | 0 | 0 | 0 | 0 | 0 | 0 |  | 0 | 0 | 0 | 0 | 0 | 0 | 0 | 0 | 0 | 0 | 0 | 0 | 0 | 0 | 0 | 0 | 0 | 0 | 0 | 0 | 0 | 0 | 0 | 0 | 0 | 0 | 0 | 0 | 0 | 0 | 0 | 0 | 0 | 0 | 0 |  | 0 | 0 | 0 | 0 | 0 | 0 | 0 | 0 | 0 | 0 | 0 | 0 | 0 | 0 | 0 | 0 | 0 | 0 | 0 | 0 | 0 | 0 | 0 | 0 | 0 | 0 | 0 | 0 | 0 | 0 | 0 | 0 | 0 | 0 | 0 |  | 0 | 0 | 0 | 0 | 0 | 0 | 0 | 0 | 0 | 0 | 0 | 0 | 0 | 0 | 0 | 0 | 0 | 0 | 0 | 0 | 0 | 0 | 0 | 0 | 0 | 0 | 0 | 0 | 0 | 0 | 0 | 0 | 0 | 0 | 0 |  | 0 |  | 1.65 | 0 | 0 | 0 | 2.5396 | 0 | -0.97219 | 0.00037991 | 0 | -0.057223 | 0 | 3.628 | 0 | -1.3888 | 0.00054273 | 0 | -0.081747 | 0 | 10 | 7 |  | 0 |  | 0 | 0 | 0 | 0 | 0 |  |  | 0 | 0 | 0 | 0 | 0 |  | 0 | 0 | 0 | 0 | 0 | 0 | 0 | 0 | 0 | 0 | 0 | 0 | 0 |  | 0 | 0 | 0 | 0 | 0 | 0 | 0 |  | 0 | 0 | 0 | 0 | 0 | 0 | 0 |  | 1 | 1 | 1 | 0 |  | 0 | 0 | 0 | 0 | 0 | 0 | 0 | 0 | 0 |  | 0 | 0 | 0 | 0 | 0 | 0 | 0 | 0 | 0 | 0 | 0 |  | 0 | 0 | 0 | 0 | 0 | 0 | 0 | 0 | 0
2023_Residential_Income Qualified | Residential_Income Qualified_IQ Retail Products_Electric_Lighting_Single-Family/Multifamily_LED Specialty Lamp, Directional_2022, Year 2 Install_0_17W | Residential_Income Qualified_IQ Retail Products_Electric_Lighting_Single-Family/Multifamily_LED Specialty Lamp, Directional_2022, Year 2 Install_0_17W_2023 |  | 230 |  | Residential | Income Qualified | IQ Retail Products | Electric | Lighting | Single-Family/Multifamily | LED Specialty Lamp, Directional | 2022, Year 2 Install | 0 | 17W | 2023 | RS-LTG-LEDD-V12-210101 |  |  | 0.79144 | n/a | 0.79144 | 1.6129 | 0.3662 |  | -77.7731 | 295.1269 | -77.7731 | 228.5553 | -381.2016 |  | 295.1269 | 295.1269 | 295.1269 | 601.4553 | 220.2537 |  | 372.9 | 0 | 372.9 | 372.9 | 601.4553 |  | 132.6608 | 129.779 | 23.1722 | -65.3584 | 0 | 112.3627 | -51.1526 | 22.0691 | -4.1078 | -4.2982 | 838.0931 | -236.6379 | 0 | 372.9 | 0 | 0 | 0 |  | 0 | 0.50605 | 0.50605 | 0.50605 | 0.50605 | 0.50605 | 0.50605 | 0.50605 | 0.35424 | 0.35424 | 0.35424 | 0 | 0 | 0 | 0 | 0 | 0 | 0 | 0 | 0 | 0 | 0 | 0 | 0 | 0 | 0 | 0 | 0 | 0 | 0 | 0 | 0 | 0 | 0 | 0 |  | 0 | 0.81993 | 0.81993 | 0.81993 | 0.81993 | 0.81993 | 0.81993 | 0.81993 | 0.57395 | 0.57395 | 0.57395 | 0 | 0 | 0 | 0 | 0 | 0 | 0 | 0 | 0 | 0 | 0 | 0 | 0 | 0 | 0 | 0 | 0 | 0 | 0 | 0 | 0 | 0 | 0 | 0 |  | 0 | 0 | 0 | 0 | 0 | 0 | 0 | 0 | 0 | 0 | 0 | 0 | 0 | 0 | 0 | 0 | 0 | 0 | 0 | 0 | 0 | 0 | 0 | 0 | 0 | 0 | 0 | 0 | 0 | 0 | 0 | 0 | 0 | 0 | 0 |  | 0 | 0 | 0 | 0 | 0 | 0 | 0 | 0 | 0 | 0 | 0 | 0 | 0 | 0 | 0 | 0 | 0 | 0 | 0 | 0 | 0 | 0 | 0 | 0 | 0 | 0 | 0 | 0 | 0 | 0 | 0 | 0 | 0 | 0 | 0 |  | 0 | -18.4747 | -18.4747 | -18.4747 | -18.4747 | -18.4747 | -18.4747 | -18.4747 | -12.9323 | -12.9323 | -12.9323 | 0 | 0 | 0 | 0 | 0 | 0 | 0 | 0 | 0 | 0 | 0 | 0 | 0 | 0 | 0 | 0 | 0 | 0 | 0 | 0 | 0 | 0 | 0 | 0 |  | 0 | 0 | 0 | 0 | 0 | 0 | 0 | 0 | 0 | 0 | 0 | 0 | 0 | 0 | 0 | 0 | 0 | 0 | 0 | 0 | 0 | 0 | 0 | 0 | 0 | 0 | 0 | 0 | 0 | 0 | 0 | 0 | 0 | 0 | 0 |  | 0 | 0 | 0 | 0 | 0 | 0 | 0 | 0 | 0 | 0 | 0 | 0 | 0 | 0 | 0 | 0 | 0 | 0 | 0 | 0 | 0 | 0 | 0 | 0 | 0 | 0 | 0 | 0 | 0 | 0 | 0 | 0 | 0 | 0 | 0 |  | 0 | 0.12266 | 0.12266 | 0.12266 | 0.12266 | 0.12266 | 0.12266 | 0.12266 | 0.085861 | 0.085861 | 0.085861 | 0 | 0 | 0 | 0 | 0 | 0 | 0 | 0 | 0 | 0 | 0 | 0 | 0 | 0 | 0 | 0 | 0 | 0 | 0 | 0 | 0 | 0 | 0 | 0 |  | 0 | 0 | 0 | 0 | 0 | 0 | 0 | 0 | 0 | 0 | 0 | 0 | 0 | 0 | 0 | 0 | 0 | 0 | 0 | 0 | 0 | 0 | 0 | 0 | 0 | 0 | 0 | 0 | 0 | 0 | 0 | 0 | 0 | 0 | 0 |  | 226 |  | 1.65 | 0 | 0 | 0 | 2.5396 | 0 | -0.97219 | 0.00037991 | 0 | -0.057223 | 0 | 3.628 | 0 | -1.3888 | 0.00054273 | 0 | -0.081747 | 0 | 10 | 7 |  | 372.9 |  | 0 | 0 | 0 | 0 | 0 |  |  | 7.4614 | 1.1162 | 0 | 0 | 0 |  | 0.81993 | 0.81993 | 0 | 0.81993 | 0.12266 | 0 | 0 | 0 | 0.81993 | 0 | 8.1993 | 0 | 0 |  | 0.57395 | 0 | -0.21972 | 0.085861 | 0 | -12.9323 | 0 |  | 0.81993 | 0 | -0.31388 | 0.12266 | 0 | -18.4747 | 0 |  | 1 | 1 | 1 | 0 |  | 0 | 0 | 0 | 0 | 0 | 0 | 0 | 0 | 0.24598 |  | 0 | 0 | 0 | 0 | 0 | 0 | 0 | 0 | 73.837 | 73.837 | 6.3135 |  | 0 | 0 | 0 | 0 | 0 | 0 | 0 | 0 | 0
2024_Residential_Income Qualified | Residential_Income Qualified_IQ Retail Products_Electric_Lighting_Single-Family/Multifamily_LED Specialty Lamp, Directional_2022, Year 2 Install_0_17W | Residential_Income Qualified_IQ Retail Products_Electric_Lighting_Single-Family/Multifamily_LED Specialty Lamp, Directional_2022, Year 2 Install_0_17W_2024 |  | 230 |  | Residential | Income Qualified | IQ Retail Products | Electric | Lighting | Single-Family/Multifamily | LED Specialty Lamp, Directional | 2022, Year 2 Install | 0 | 17W | 2024 | RS-LTG-LEDD-V12-210101 |  |  | n/a | n/a | n/a | n/a | n/a |  | 0 | 0 | 0 | 0 | 0 |  | 0 | 0 | 0 | 0 | 0 |  | 0 | 0 | 0 | 0 | 0 |  | 0 | 0 | 0 | 0 | 0 | 0 | 0 | 0 | 0 | 0 | 0 | 0 | 0 | 0 | 0 | 0 | 0 |  | 0 | 0 | 0 | 0 | 0 | 0 | 0 | 0 | 0 | 0 | 0 | 0 | 0 | 0 | 0 | 0 | 0 | 0 | 0 | 0 | 0 | 0 | 0 | 0 | 0 | 0 | 0 | 0 | 0 | 0 | 0 | 0 | 0 | 0 | 0 |  | 0 | 0 | 0 | 0 | 0 | 0 | 0 | 0 | 0 | 0 | 0 | 0 | 0 | 0 | 0 | 0 | 0 | 0 | 0 | 0 | 0 | 0 | 0 | 0 | 0 | 0 | 0 | 0 | 0 | 0 | 0 | 0 | 0 | 0 | 0 |  | 0 | 0 | 0 | 0 | 0 | 0 | 0 | 0 | 0 | 0 | 0 | 0 | 0 | 0 | 0 | 0 | 0 | 0 | 0 | 0 | 0 | 0 | 0 | 0 | 0 | 0 | 0 | 0 | 0 | 0 | 0 | 0 | 0 | 0 | 0 |  | 0 | 0 | 0 | 0 | 0 | 0 | 0 | 0 | 0 | 0 | 0 | 0 | 0 | 0 | 0 | 0 | 0 | 0 | 0 | 0 | 0 | 0 | 0 | 0 | 0 | 0 | 0 | 0 | 0 | 0 | 0 | 0 | 0 | 0 | 0 |  | 0 | 0 | 0 | 0 | 0 | 0 | 0 | 0 | 0 | 0 | 0 | 0 | 0 | 0 | 0 | 0 | 0 | 0 | 0 | 0 | 0 | 0 | 0 | 0 | 0 | 0 | 0 | 0 | 0 | 0 | 0 | 0 | 0 | 0 | 0 |  | 0 | 0 | 0 | 0 | 0 | 0 | 0 | 0 | 0 | 0 | 0 | 0 | 0 | 0 | 0 | 0 | 0 | 0 | 0 | 0 | 0 | 0 | 0 | 0 | 0 | 0 | 0 | 0 | 0 | 0 | 0 | 0 | 0 | 0 | 0 |  | 0 | 0 | 0 | 0 | 0 | 0 | 0 | 0 | 0 | 0 | 0 | 0 | 0 | 0 | 0 | 0 | 0 | 0 | 0 | 0 | 0 | 0 | 0 | 0 | 0 | 0 | 0 | 0 | 0 | 0 | 0 | 0 | 0 | 0 | 0 |  | 0 | 0 | 0 | 0 | 0 | 0 | 0 | 0 | 0 | 0 | 0 | 0 | 0 | 0 | 0 | 0 | 0 | 0 | 0 | 0 | 0 | 0 | 0 | 0 | 0 | 0 | 0 | 0 | 0 | 0 | 0 | 0 | 0 | 0 | 0 |  | 0 | 0 | 0 | 0 | 0 | 0 | 0 | 0 | 0 | 0 | 0 | 0 | 0 | 0 | 0 | 0 | 0 | 0 | 0 | 0 | 0 | 0 | 0 | 0 | 0 | 0 | 0 | 0 | 0 | 0 | 0 | 0 | 0 | 0 | 0 |  | 0 |  | 1.65 | 0 | 0 | 0 | 2.5396 | 0 | -0.97219 | 0.00037991 | 0 | -0.057223 | 0 | 3.628 | 0 | -1.3888 | 0.00054273 | 0 | -0.081747 | 0 | 10 | 7 |  | 0 |  | 0 | 0 | 0 | 0 | 0 |  |  | 0 | 0 | 0 | 0 | 0 |  | 0 | 0 | 0 | 0 | 0 | 0 | 0 | 0 | 0 | 0 | 0 | 0 | 0 |  | 0 | 0 | 0 | 0 | 0 | 0 | 0 |  | 0 | 0 | 0 | 0 | 0 | 0 | 0 |  | 1 | 1 | 1 | 0 |  | 0 | 0 | 0 | 0 | 0 | 0 | 0 | 0 | 0 |  | 0 | 0 | 0 | 0 | 0 | 0 | 0 | 0 | 0 | 0 | 0 |  | 0 | 0 | 0 | 0 | 0 | 0 | 0 | 0 | 0
2025_Residential_Income Qualified | Residential_Income Qualified_IQ Retail Products_Electric_Lighting_Single-Family/Multifamily_LED Specialty Lamp, Directional_2022, Year 2 Install_0_17W | Residential_Income Qualified_IQ Retail Products_Electric_Lighting_Single-Family/Multifamily_LED Specialty Lamp, Directional_2022, Year 2 Install_0_17W_2025 |  | 230 |  | Residential | Income Qualified | IQ Retail Products | Electric | Lighting | Single-Family/Multifamily | LED Specialty Lamp, Directional | 2022, Year 2 Install | 0 | 17W | 2025 | RS-LTG-LEDD-V12-210101 |  |  | n/a | n/a | n/a | n/a | n/a |  | 0 | 0 | 0 | 0 | 0 |  | 0 | 0 | 0 | 0 | 0 |  | 0 | 0 | 0 | 0 | 0 |  | 0 | 0 | 0 | 0 | 0 | 0 | 0 | 0 | 0 | 0 | 0 | 0 | 0 | 0 | 0 | 0 | 0 |  | 0 | 0 | 0 | 0 | 0 | 0 | 0 | 0 | 0 | 0 | 0 | 0 | 0 | 0 | 0 | 0 | 0 | 0 | 0 | 0 | 0 | 0 | 0 | 0 | 0 | 0 | 0 | 0 | 0 | 0 | 0 | 0 | 0 | 0 | 0 |  | 0 | 0 | 0 | 0 | 0 | 0 | 0 | 0 | 0 | 0 | 0 | 0 | 0 | 0 | 0 | 0 | 0 | 0 | 0 | 0 | 0 | 0 | 0 | 0 | 0 | 0 | 0 | 0 | 0 | 0 | 0 | 0 | 0 | 0 | 0 |  | 0 | 0 | 0 | 0 | 0 | 0 | 0 | 0 | 0 | 0 | 0 | 0 | 0 | 0 | 0 | 0 | 0 | 0 | 0 | 0 | 0 | 0 | 0 | 0 | 0 | 0 | 0 | 0 | 0 | 0 | 0 | 0 | 0 | 0 | 0 |  | 0 | 0 | 0 | 0 | 0 | 0 | 0 | 0 | 0 | 0 | 0 | 0 | 0 | 0 | 0 | 0 | 0 | 0 | 0 | 0 | 0 | 0 | 0 | 0 | 0 | 0 | 0 | 0 | 0 | 0 | 0 | 0 | 0 | 0 | 0 |  | 0 | 0 | 0 | 0 | 0 | 0 | 0 | 0 | 0 | 0 | 0 | 0 | 0 | 0 | 0 | 0 | 0 | 0 | 0 | 0 | 0 | 0 | 0 | 0 | 0 | 0 | 0 | 0 | 0 | 0 | 0 | 0 | 0 | 0 | 0 |  | 0 | 0 | 0 | 0 | 0 | 0 | 0 | 0 | 0 | 0 | 0 | 0 | 0 | 0 | 0 | 0 | 0 | 0 | 0 | 0 | 0 | 0 | 0 | 0 | 0 | 0 | 0 | 0 | 0 | 0 | 0 | 0 | 0 | 0 | 0 |  | 0 | 0 | 0 | 0 | 0 | 0 | 0 | 0 | 0 | 0 | 0 | 0 | 0 | 0 | 0 | 0 | 0 | 0 | 0 | 0 | 0 | 0 | 0 | 0 | 0 | 0 | 0 | 0 | 0 | 0 | 0 | 0 | 0 | 0 | 0 |  | 0 | 0 | 0 | 0 | 0 | 0 | 0 | 0 | 0 | 0 | 0 | 0 | 0 | 0 | 0 | 0 | 0 | 0 | 0 | 0 | 0 | 0 | 0 | 0 | 0 | 0 | 0 | 0 | 0 | 0 | 0 | 0 | 0 | 0 | 0 |  | 0 | 0 | 0 | 0 | 0 | 0 | 0 | 0 | 0 | 0 | 0 | 0 | 0 | 0 | 0 | 0 | 0 | 0 | 0 | 0 | 0 | 0 | 0 | 0 | 0 | 0 | 0 | 0 | 0 | 0 | 0 | 0 | 0 | 0 | 0 |  | 0 |  | 1.65 | 0 | 0 | 0 | 2.5396 | 0 | -0.97219 | 0.00037991 | 0 | -0.057223 | 0 | 3.628 | 0 | -1.3888 | 0.00054273 | 0 | -0.081747 | 0 | 10 | 7 |  | 0 |  | 0 | 0 | 0 | 0 | 0 |  |  | 0 | 0 | 0 | 0 | 0 |  | 0 | 0 | 0 | 0 | 0 | 0 | 0 | 0 | 0 | 0 | 0 | 0 | 0 |  | 0 | 0 | 0 | 0 | 0 | 0 | 0 |  | 0 | 0 | 0 | 0 | 0 | 0 | 0 |  | 1 | 1 | 1 | 0 |  | 0 | 0 | 0 | 0 | 0 | 0 | 0 | 0 | 0 |  | 0 | 0 | 0 | 0 | 0 | 0 | 0 | 0 | 0 | 0 | 0 |  | 0 | 0 | 0 | 0 | 0 | 0 | 0 | 0 | 0
2022_Residential_Income Qualified | Residential_Income Qualified_IQ Retail Products_Electric_Lighting_Single-Family/Multifamily_LED Specialty Lamp, Directional_2022, Year 2 Install_0_23W | Residential_Income Qualified_IQ Retail Products_Electric_Lighting_Single-Family/Multifamily_LED Specialty Lamp, Directional_2022, Year 2 Install_0_23W_2022 |  | 231 |  | Residential | Income Qualified | IQ Retail Products | Electric | Lighting | Single-Family/Multifamily | LED Specialty Lamp, Directional | 2022, Year 2 Install | 0 | 23W | 2022 | RS-LTG-LEDD-V12-210101 |  |  | n/a | n/a | n/a | n/a | n/a |  | 0 | 0 | 0 | 0 | 0 |  | 0 | 0 | 0 | 0 | 0 |  | 0 | 0 | 0 | 0 | 0 |  | 0 | 0 | 0 | 0 | 0 | 0 | 0 | 0 | 0 | 0 | 0 | 0 | 0 | 0 | 0 | 0 | 0 |  | 0 | 0 | 0 | 0 | 0 | 0 | 0 | 0 | 0 | 0 | 0 | 0 | 0 | 0 | 0 | 0 | 0 | 0 | 0 | 0 | 0 | 0 | 0 | 0 | 0 | 0 | 0 | 0 | 0 | 0 | 0 | 0 | 0 | 0 | 0 |  | 0 | 0 | 0 | 0 | 0 | 0 | 0 | 0 | 0 | 0 | 0 | 0 | 0 | 0 | 0 | 0 | 0 | 0 | 0 | 0 | 0 | 0 | 0 | 0 | 0 | 0 | 0 | 0 | 0 | 0 | 0 | 0 | 0 | 0 | 0 |  | 0 | 0 | 0 | 0 | 0 | 0 | 0 | 0 | 0 | 0 | 0 | 0 | 0 | 0 | 0 | 0 | 0 | 0 | 0 | 0 | 0 | 0 | 0 | 0 | 0 | 0 | 0 | 0 | 0 | 0 | 0 | 0 | 0 | 0 | 0 |  | 0 | 0 | 0 | 0 | 0 | 0 | 0 | 0 | 0 | 0 | 0 | 0 | 0 | 0 | 0 | 0 | 0 | 0 | 0 | 0 | 0 | 0 | 0 | 0 | 0 | 0 | 0 | 0 | 0 | 0 | 0 | 0 | 0 | 0 | 0 |  | 0 | 0 | 0 | 0 | 0 | 0 | 0 | 0 | 0 | 0 | 0 | 0 | 0 | 0 | 0 | 0 | 0 | 0 | 0 | 0 | 0 | 0 | 0 | 0 | 0 | 0 | 0 | 0 | 0 | 0 | 0 | 0 | 0 | 0 | 0 |  | 0 | 0 | 0 | 0 | 0 | 0 | 0 | 0 | 0 | 0 | 0 | 0 | 0 | 0 | 0 | 0 | 0 | 0 | 0 | 0 | 0 | 0 | 0 | 0 | 0 | 0 | 0 | 0 | 0 | 0 | 0 | 0 | 0 | 0 | 0 |  | 0 | 0 | 0 | 0 | 0 | 0 | 0 | 0 | 0 | 0 | 0 | 0 | 0 | 0 | 0 | 0 | 0 | 0 | 0 | 0 | 0 | 0 | 0 | 0 | 0 | 0 | 0 | 0 | 0 | 0 | 0 | 0 | 0 | 0 | 0 |  | 0 | 0 | 0 | 0 | 0 | 0 | 0 | 0 | 0 | 0 | 0 | 0 | 0 | 0 | 0 | 0 | 0 | 0 | 0 | 0 | 0 | 0 | 0 | 0 | 0 | 0 | 0 | 0 | 0 | 0 | 0 | 0 | 0 | 0 | 0 |  | 0 | 0 | 0 | 0 | 0 | 0 | 0 | 0 | 0 | 0 | 0 | 0 | 0 | 0 | 0 | 0 | 0 | 0 | 0 | 0 | 0 | 0 | 0 | 0 | 0 | 0 | 0 | 0 | 0 | 0 | 0 | 0 | 0 | 0 | 0 |  | 0 |  | 1.65 | 0 | 0 | 0 | 3.3715 | 0 | -1.2907 | 0.00050437 | 0 | -0.075968 | 0 | 4.8165 | 0 | -1.8438 | 0.00072053 | 0 | -0.10853 | 0 | 10 | 7 |  | 0 |  | 0 | 0 | 0 | 0 | 0 |  |  | 0 | 0 | 0 | 0 | 0 |  | 0 | 0 | 0 | 0 | 0 | 0 | 0 | 0 | 0 | 0 | 0 | 0 | 0 |  | 0 | 0 | 0 | 0 | 0 | 0 | 0 |  | 0 | 0 | 0 | 0 | 0 | 0 | 0 |  | 1 | 1 | 1 | 0 |  | 0 | 0 | 0 | 0 | 0 | 0 | 0 | 0 | 0 |  | 0 | 0 | 0 | 0 | 0 | 0 | 0 | 0 | 0 | 0 | 0 |  | 0 | 0 | 0 | 0 | 0 | 0 | 0 | 0 | 0
2023_Residential_Income Qualified | Residential_Income Qualified_IQ Retail Products_Electric_Lighting_Single-Family/Multifamily_LED Specialty Lamp, Directional_2022, Year 2 Install_0_23W | Residential_Income Qualified_IQ Retail Products_Electric_Lighting_Single-Family/Multifamily_LED Specialty Lamp, Directional_2022, Year 2 Install_0_23W_2023 |  | 231 |  | Residential | Income Qualified | IQ Retail Products | Electric | Lighting | Single-Family/Multifamily | LED Specialty Lamp, Directional | 2022, Year 2 Install | 0 | 23W | 2023 | RS-LTG-LEDD-V12-210101 |  |  | 1.0507 | n/a | 1.0507 | 2.1413 | 0.3662 |  | 47.2659 | 979.5159 | 47.2659 | 1063.9594 | -1265.195 |  | 979.5159 | 979.5159 | 979.5159 | 1996.2094 | 731.0143 |  | 932.25 | 0 | 932.25 | 932.25 | 1996.2094 |  | 440.2968 | 430.7322 | 76.9076 | -216.9222 | 0 | 372.9279 | -169.7738 | 73.2467 | -13.6336 | -14.2656 | 2781.6023 | -785.3929 | 0 | 932.25 | 0 | 0 | 0 |  | 0 | 1.6796 | 1.6796 | 1.6796 | 1.6796 | 1.6796 | 1.6796 | 1.6796 | 1.1757 | 1.1757 | 1.1757 | 0 | 0 | 0 | 0 | 0 | 0 | 0 | 0 | 0 | 0 | 0 | 0 | 0 | 0 | 0 | 0 | 0 | 0 | 0 | 0 | 0 | 0 | 0 | 0 |  | 0 | 2.7213 | 2.7213 | 2.7213 | 2.7213 | 2.7213 | 2.7213 | 2.7213 | 1.9049 | 1.9049 | 1.9049 | 0 | 0 | 0 | 0 | 0 | 0 | 0 | 0 | 0 | 0 | 0 | 0 | 0 | 0 | 0 | 0 | 0 | 0 | 0 | 0 | 0 | 0 | 0 | 0 |  | 0 | 0 | 0 | 0 | 0 | 0 | 0 | 0 | 0 | 0 | 0 | 0 | 0 | 0 | 0 | 0 | 0 | 0 | 0 | 0 | 0 | 0 | 0 | 0 | 0 | 0 | 0 | 0 | 0 | 0 | 0 | 0 | 0 | 0 | 0 |  | 0 | 0 | 0 | 0 | 0 | 0 | 0 | 0 | 0 | 0 | 0 | 0 | 0 | 0 | 0 | 0 | 0 | 0 | 0 | 0 | 0 | 0 | 0 | 0 | 0 | 0 | 0 | 0 | 0 | 0 | 0 | 0 | 0 | 0 | 0 |  | 0 | -61.317 | -61.317 | -61.317 | -61.317 | -61.317 | -61.317 | -61.317 | -42.9219 | -42.9219 | -42.9219 | 0 | 0 | 0 | 0 | 0 | 0 | 0 | 0 | 0 | 0 | 0 | 0 | 0 | 0 | 0 | 0 | 0 | 0 | 0 | 0 | 0 | 0 | 0 | 0 |  | 0 | 0 | 0 | 0 | 0 | 0 | 0 | 0 | 0 | 0 | 0 | 0 | 0 | 0 | 0 | 0 | 0 | 0 | 0 | 0 | 0 | 0 | 0 | 0 | 0 | 0 | 0 | 0 | 0 | 0 | 0 | 0 | 0 | 0 | 0 |  | 0 | 0 | 0 | 0 | 0 | 0 | 0 | 0 | 0 | 0 | 0 | 0 | 0 | 0 | 0 | 0 | 0 | 0 | 0 | 0 | 0 | 0 | 0 | 0 | 0 | 0 | 0 | 0 | 0 | 0 | 0 | 0 | 0 | 0 | 0 |  | 0 | 0.4071 | 0.4071 | 0.4071 | 0.4071 | 0.4071 | 0.4071 | 0.4071 | 0.28497 | 0.28497 | 0.28497 | 0 | 0 | 0 | 0 | 0 | 0 | 0 | 0 | 0 | 0 | 0 | 0 | 0 | 0 | 0 | 0 | 0 | 0 | 0 | 0 | 0 | 0 | 0 | 0 |  | 0 | 0 | 0 | 0 | 0 | 0 | 0 | 0 | 0 | 0 | 0 | 0 | 0 | 0 | 0 | 0 | 0 | 0 | 0 | 0 | 0 | 0 | 0 | 0 | 0 | 0 | 0 | 0 | 0 | 0 | 0 | 0 | 0 | 0 | 0 |  | 565 |  | 1.65 | 0 | 0 | 0 | 3.3715 | 0 | -1.2907 | 0.00050437 | 0 | -0.075968 | 0 | 4.8165 | 0 | -1.8438 | 0.00072053 | 0 | -0.10853 | 0 | 10 | 7 |  | 932.25 |  | 0 | 0 | 0 | 0 | 0 |  |  | 24.764 | 3.7046 | 0 | 0 | 0 |  | 2.7213 | 2.7213 | 0 | 2.7213 | 0.4071 | 0 | 0 | 0 | 2.7213 | 0 | 27.2132 | 0 | 0 |  | 1.9049 | 0 | -0.72923 | 0.28497 | 0 | -42.9219 | 0 |  | 2.7213 | 0 | -1.0418 | 0.4071 | 0 | -61.317 | 0 |  | 1 | 1 | 1 | 0 |  | 0 | 0 | 0 | 0 | 0 | 0 | 0 | 0 | 0.8164 |  | 0 | 0 | 0 | 0 | 0 | 0 | 0 | 0 | 245.0625 | 245.0625 | 20.9542 |  | 0 | 0 | 0 | 0 | 0 | 0 | 0 | 0 | 0
2024_Residential_Income Qualified | Residential_Income Qualified_IQ Retail Products_Electric_Lighting_Single-Family/Multifamily_LED Specialty Lamp, Directional_2022, Year 2 Install_0_23W | Residential_Income Qualified_IQ Retail Products_Electric_Lighting_Single-Family/Multifamily_LED Specialty Lamp, Directional_2022, Year 2 Install_0_23W_2024 |  | 231 |  | Residential | Income Qualified | IQ Retail Products | Electric | Lighting | Single-Family/Multifamily | LED Specialty Lamp, Directional | 2022, Year 2 Install | 0 | 23W | 2024 | RS-LTG-LEDD-V12-210101 |  |  | n/a | n/a | n/a | n/a | n/a |  | 0 | 0 | 0 | 0 | 0 |  | 0 | 0 | 0 | 0 | 0 |  | 0 | 0 | 0 | 0 | 0 |  | 0 | 0 | 0 | 0 | 0 | 0 | 0 | 0 | 0 | 0 | 0 | 0 | 0 | 0 | 0 | 0 | 0 |  | 0 | 0 | 0 | 0 | 0 | 0 | 0 | 0 | 0 | 0 | 0 | 0 | 0 | 0 | 0 | 0 | 0 | 0 | 0 | 0 | 0 | 0 | 0 | 0 | 0 | 0 | 0 | 0 | 0 | 0 | 0 | 0 | 0 | 0 | 0 |  | 0 | 0 | 0 | 0 | 0 | 0 | 0 | 0 | 0 | 0 | 0 | 0 | 0 | 0 | 0 | 0 | 0 | 0 | 0 | 0 | 0 | 0 | 0 | 0 | 0 | 0 | 0 | 0 | 0 | 0 | 0 | 0 | 0 | 0 | 0 |  | 0 | 0 | 0 | 0 | 0 | 0 | 0 | 0 | 0 | 0 | 0 | 0 | 0 | 0 | 0 | 0 | 0 | 0 | 0 | 0 | 0 | 0 | 0 | 0 | 0 | 0 | 0 | 0 | 0 | 0 | 0 | 0 | 0 | 0 | 0 |  | 0 | 0 | 0 | 0 | 0 | 0 | 0 | 0 | 0 | 0 | 0 | 0 | 0 | 0 | 0 | 0 | 0 | 0 | 0 | 0 | 0 | 0 | 0 | 0 | 0 | 0 | 0 | 0 | 0 | 0 | 0 | 0 | 0 | 0 | 0 |  | 0 | 0 | 0 | 0 | 0 | 0 | 0 | 0 | 0 | 0 | 0 | 0 | 0 | 0 | 0 | 0 | 0 | 0 | 0 | 0 | 0 | 0 | 0 | 0 | 0 | 0 | 0 | 0 | 0 | 0 | 0 | 0 | 0 | 0 | 0 |  | 0 | 0 | 0 | 0 | 0 | 0 | 0 | 0 | 0 | 0 | 0 | 0 | 0 | 0 | 0 | 0 | 0 | 0 | 0 | 0 | 0 | 0 | 0 | 0 | 0 | 0 | 0 | 0 | 0 | 0 | 0 | 0 | 0 | 0 | 0 |  | 0 | 0 | 0 | 0 | 0 | 0 | 0 | 0 | 0 | 0 | 0 | 0 | 0 | 0 | 0 | 0 | 0 | 0 | 0 | 0 | 0 | 0 | 0 | 0 | 0 | 0 | 0 | 0 | 0 | 0 | 0 | 0 | 0 | 0 | 0 |  | 0 | 0 | 0 | 0 | 0 | 0 | 0 | 0 | 0 | 0 | 0 | 0 | 0 | 0 | 0 | 0 | 0 | 0 | 0 | 0 | 0 | 0 | 0 | 0 | 0 | 0 | 0 | 0 | 0 | 0 | 0 | 0 | 0 | 0 | 0 |  | 0 | 0 | 0 | 0 | 0 | 0 | 0 | 0 | 0 | 0 | 0 | 0 | 0 | 0 | 0 | 0 | 0 | 0 | 0 | 0 | 0 | 0 | 0 | 0 | 0 | 0 | 0 | 0 | 0 | 0 | 0 | 0 | 0 | 0 | 0 |  | 0 |  | 1.65 | 0 | 0 | 0 | 3.3715 | 0 | -1.2907 | 0.00050437 | 0 | -0.075968 | 0 | 4.8165 | 0 | -1.8438 | 0.00072053 | 0 | -0.10853 | 0 | 10 | 7 |  | 0 |  | 0 | 0 | 0 | 0 | 0 |  |  | 0 | 0 | 0 | 0 | 0 |  | 0 | 0 | 0 | 0 | 0 | 0 | 0 | 0 | 0 | 0 | 0 | 0 | 0 |  | 0 | 0 | 0 | 0 | 0 | 0 | 0 |  | 0 | 0 | 0 | 0 | 0 | 0 | 0 |  | 1 | 1 | 1 | 0 |  | 0 | 0 | 0 | 0 | 0 | 0 | 0 | 0 | 0 |  | 0 | 0 | 0 | 0 | 0 | 0 | 0 | 0 | 0 | 0 | 0 |  | 0 | 0 | 0 | 0 | 0 | 0 | 0 | 0 | 0
2025_Residential_Income Qualified | Residential_Income Qualified_IQ Retail Products_Electric_Lighting_Single-Family/Multifamily_LED Specialty Lamp, Directional_2022, Year 2 Install_0_23W | Residential_Income Qualified_IQ Retail Products_Electric_Lighting_Single-Family/Multifamily_LED Specialty Lamp, Directional_2022, Year 2 Install_0_23W_2025 |  | 231 |  | Residential | Income Qualified | IQ Retail Products | Electric | Lighting | Single-Family/Multifamily | LED Specialty Lamp, Directional | 2022, Year 2 Install | 0 | 23W | 2025 | RS-LTG-LEDD-V12-210101 |  |  | n/a | n/a | n/a | n/a | n/a |  | 0 | 0 | 0 | 0 | 0 |  | 0 | 0 | 0 | 0 | 0 |  | 0 | 0 | 0 | 0 | 0 |  | 0 | 0 | 0 | 0 | 0 | 0 | 0 | 0 | 0 | 0 | 0 | 0 | 0 | 0 | 0 | 0 | 0 |  | 0 | 0 | 0 | 0 | 0 | 0 | 0 | 0 | 0 | 0 | 0 | 0 | 0 | 0 | 0 | 0 | 0 | 0 | 0 | 0 | 0 | 0 | 0 | 0 | 0 | 0 | 0 | 0 | 0 | 0 | 0 | 0 | 0 | 0 | 0 |  | 0 | 0 | 0 | 0 | 0 | 0 | 0 | 0 | 0 | 0 | 0 | 0 | 0 | 0 | 0 | 0 | 0 | 0 | 0 | 0 | 0 | 0 | 0 | 0 | 0 | 0 | 0 | 0 | 0 | 0 | 0 | 0 | 0 | 0 | 0 |  | 0 | 0 | 0 | 0 | 0 | 0 | 0 | 0 | 0 | 0 | 0 | 0 | 0 | 0 | 0 | 0 | 0 | 0 | 0 | 0 | 0 | 0 | 0 | 0 | 0 | 0 | 0 | 0 | 0 | 0 | 0 | 0 | 0 | 0 | 0 |  | 0 | 0 | 0 | 0 | 0 | 0 | 0 | 0 | 0 | 0 | 0 | 0 | 0 | 0 | 0 | 0 | 0 | 0 | 0 | 0 | 0 | 0 | 0 | 0 | 0 | 0 | 0 | 0 | 0 | 0 | 0 | 0 | 0 | 0 | 0 |  | 0 | 0 | 0 | 0 | 0 | 0 | 0 | 0 | 0 | 0 | 0 | 0 | 0 | 0 | 0 | 0 | 0 | 0 | 0 | 0 | 0 | 0 | 0 | 0 | 0 | 0 | 0 | 0 | 0 | 0 | 0 | 0 | 0 | 0 | 0 |  | 0 | 0 | 0 | 0 | 0 | 0 | 0 | 0 | 0 | 0 | 0 | 0 | 0 | 0 | 0 | 0 | 0 | 0 | 0 | 0 | 0 | 0 | 0 | 0 | 0 | 0 | 0 | 0 | 0 | 0 | 0 | 0 | 0 | 0 | 0 |  | 0 | 0 | 0 | 0 | 0 | 0 | 0 | 0 | 0 | 0 | 0 | 0 | 0 | 0 | 0 | 0 | 0 | 0 | 0 | 0 | 0 | 0 | 0 | 0 | 0 | 0 | 0 | 0 | 0 | 0 | 0 | 0 | 0 | 0 | 0 |  | 0 | 0 | 0 | 0 | 0 | 0 | 0 | 0 | 0 | 0 | 0 | 0 | 0 | 0 | 0 | 0 | 0 | 0 | 0 | 0 | 0 | 0 | 0 | 0 | 0 | 0 | 0 | 0 | 0 | 0 | 0 | 0 | 0 | 0 | 0 |  | 0 | 0 | 0 | 0 | 0 | 0 | 0 | 0 | 0 | 0 | 0 | 0 | 0 | 0 | 0 | 0 | 0 | 0 | 0 | 0 | 0 | 0 | 0 | 0 | 0 | 0 | 0 | 0 | 0 | 0 | 0 | 0 | 0 | 0 | 0 |  | 0 |  | 1.65 | 0 | 0 | 0 | 3.3715 | 0 | -1.2907 | 0.00050437 | 0 | -0.075968 | 0 | 4.8165 | 0 | -1.8438 | 0.00072053 | 0 | -0.10853 | 0 | 10 | 7 |  | 0 |  | 0 | 0 | 0 | 0 | 0 |  |  | 0 | 0 | 0 | 0 | 0 |  | 0 | 0 | 0 | 0 | 0 | 0 | 0 | 0 | 0 | 0 | 0 | 0 | 0 |  | 0 | 0 | 0 | 0 | 0 | 0 | 0 |  | 0 | 0 | 0 | 0 | 0 | 0 | 0 |  | 1 | 1 | 1 | 0 |  | 0 | 0 | 0 | 0 | 0 | 0 | 0 | 0 | 0 |  | 0 | 0 | 0 | 0 | 0 | 0 | 0 | 0 | 0 | 0 | 0 |  | 0 | 0 | 0 | 0 | 0 | 0 | 0 | 0 | 0
2022_Residential_Income Qualified | Residential_Income Qualified_IQ Retail Products_Electric_Lighting_Single-Family/Multifamily_LED Specialty Lamp, Directional_2022, Year 2 Install_0_9W | Residential_Income Qualified_IQ Retail Products_Electric_Lighting_Single-Family/Multifamily_LED Specialty Lamp, Directional_2022, Year 2 Install_0_9W_2022 |  | 232 |  | Residential | Income Qualified | IQ Retail Products | Electric | Lighting | Single-Family/Multifamily | LED Specialty Lamp, Directional | 2022, Year 2 Install | 0 | 9W | 2022 | RS-LTG-LEDD-V12-210101 |  |  | n/a | n/a | n/a | n/a | n/a |  | 0 | 0 | 0 | 0 | 0 |  | 0 | 0 | 0 | 0 | 0 |  | 0 | 0 | 0 | 0 | 0 |  | 0 | 0 | 0 | 0 | 0 | 0 | 0 | 0 | 0 | 0 | 0 | 0 | 0 | 0 | 0 | 0 | 0 |  | 0 | 0 | 0 | 0 | 0 | 0 | 0 | 0 | 0 | 0 | 0 | 0 | 0 | 0 | 0 | 0 | 0 | 0 | 0 | 0 | 0 | 0 | 0 | 0 | 0 | 0 | 0 | 0 | 0 | 0 | 0 | 0 | 0 | 0 | 0 |  | 0 | 0 | 0 | 0 | 0 | 0 | 0 | 0 | 0 | 0 | 0 | 0 | 0 | 0 | 0 | 0 | 0 | 0 | 0 | 0 | 0 | 0 | 0 | 0 | 0 | 0 | 0 | 0 | 0 | 0 | 0 | 0 | 0 | 0 | 0 |  | 0 | 0 | 0 | 0 | 0 | 0 | 0 | 0 | 0 | 0 | 0 | 0 | 0 | 0 | 0 | 0 | 0 | 0 | 0 | 0 | 0 | 0 | 0 | 0 | 0 | 0 | 0 | 0 | 0 | 0 | 0 | 0 | 0 | 0 | 0 |  | 0 | 0 | 0 | 0 | 0 | 0 | 0 | 0 | 0 | 0 | 0 | 0 | 0 | 0 | 0 | 0 | 0 | 0 | 0 | 0 | 0 | 0 | 0 | 0 | 0 | 0 | 0 | 0 | 0 | 0 | 0 | 0 | 0 | 0 | 0 |  | 0 | 0 | 0 | 0 | 0 | 0 | 0 | 0 | 0 | 0 | 0 | 0 | 0 | 0 | 0 | 0 | 0 | 0 | 0 | 0 | 0 | 0 | 0 | 0 | 0 | 0 | 0 | 0 | 0 | 0 | 0 | 0 | 0 | 0 | 0 |  | 0 | 0 | 0 | 0 | 0 | 0 | 0 | 0 | 0 | 0 | 0 | 0 | 0 | 0 | 0 | 0 | 0 | 0 | 0 | 0 | 0 | 0 | 0 | 0 | 0 | 0 | 0 | 0 | 0 | 0 | 0 | 0 | 0 | 0 | 0 |  | 0 | 0 | 0 | 0 | 0 | 0 | 0 | 0 | 0 | 0 | 0 | 0 | 0 | 0 | 0 | 0 | 0 | 0 | 0 | 0 | 0 | 0 | 0 | 0 | 0 | 0 | 0 | 0 | 0 | 0 | 0 | 0 | 0 | 0 | 0 |  | 0 | 0 | 0 | 0 | 0 | 0 | 0 | 0 | 0 | 0 | 0 | 0 | 0 | 0 | 0 | 0 | 0 | 0 | 0 | 0 | 0 | 0 | 0 | 0 | 0 | 0 | 0 | 0 | 0 | 0 | 0 | 0 | 0 | 0 | 0 |  | 0 | 0 | 0 | 0 | 0 | 0 | 0 | 0 | 0 | 0 | 0 | 0 | 0 | 0 | 0 | 0 | 0 | 0 | 0 | 0 | 0 | 0 | 0 | 0 | 0 | 0 | 0 | 0 | 0 | 0 | 0 | 0 | 0 | 0 | 0 |  | 0 |  | 1.65 | 0 | 0 | 0 | 1.7952 | 0 | -0.68724 | 0.00026856 | 0 | -0.04045 | 0 | 2.5646 | 0 | -0.98177 | 0.00038366 | 0 | -0.057786 | 0 | 10 | 7 |  | 0 |  | 0 | 0 | 0 | 0 | 0 |  |  | 0 | 0 | 0 | 0 | 0 |  | 0 | 0 | 0 | 0 | 0 | 0 | 0 | 0 | 0 | 0 | 0 | 0 | 0 |  | 0 | 0 | 0 | 0 | 0 | 0 | 0 |  | 0 | 0 | 0 | 0 | 0 | 0 | 0 |  | 1 | 1 | 1 | 0 |  | 0 | 0 | 0 | 0 | 0 | 0 | 0 | 0 | 0 |  | 0 | 0 | 0 | 0 | 0 | 0 | 0 | 0 | 0 | 0 | 0 |  | 0 | 0 | 0 | 0 | 0 | 0 | 0 | 0 | 0
2023_Residential_Income Qualified | Residential_Income Qualified_IQ Retail Products_Electric_Lighting_Single-Family/Multifamily_LED Specialty Lamp, Directional_2022, Year 2 Install_0_9W | Residential_Income Qualified_IQ Retail Products_Electric_Lighting_Single-Family/Multifamily_LED Specialty Lamp, Directional_2022, Year 2 Install_0_9W_2023 |  | 232 |  | Residential | Income Qualified | IQ Retail Products | Electric | Lighting | Single-Family/Multifamily | LED Specialty Lamp, Directional | 2022, Year 2 Install | 0 | 9W | 2023 | RS-LTG-LEDD-V12-210101 |  |  | 0.55946 | n/a | 0.55946 | 1.1402 | 0.3662 |  | -7627.196 | 9686.254 | -7627.196 | 2426.6998 | -12511.2828 |  | 9686.254 | 9686.254 | 9686.254 | 19740.1498 | 7228.867 |  | 17313.45 | 0 | 17313.45 | 17313.45 | 19740.1498 |  | 4354.0142 | 4259.4316 | 760.5254 | -2145.1042 | 0 | 3687.8157 | -1678.8618 | 724.3235 | -134.8204 | -141.0701 | 27506.7567 | -7766.6069 | 0 | 17313.45 | 0 | 0 | 0 |  | 0 | 16.6089 | 16.6089 | 16.6089 | 16.6089 | 16.6089 | 16.6089 | 16.6089 | 11.6262 | 11.6262 | 11.6262 | 0 | 0 | 0 | 0 | 0 | 0 | 0 | 0 | 0 | 0 | 0 | 0 | 0 | 0 | 0 | 0 | 0 | 0 | 0 | 0 | 0 | 0 | 0 | 0 |  | 0 | 26.9106 | 26.9106 | 26.9106 | 26.9106 | 26.9106 | 26.9106 | 26.9106 | 18.8374 | 18.8374 | 18.8374 | 0 | 0 | 0 | 0 | 0 | 0 | 0 | 0 | 0 | 0 | 0 | 0 | 0 | 0 | 0 | 0 | 0 | 0 | 0 | 0 | 0 | 0 | 0 | 0 |  | 0 | 0 | 0 | 0 | 0 | 0 | 0 | 0 | 0 | 0 | 0 | 0 | 0 | 0 | 0 | 0 | 0 | 0 | 0 | 0 | 0 | 0 | 0 | 0 | 0 | 0 | 0 | 0 | 0 | 0 | 0 | 0 | 0 | 0 | 0 |  | 0 | 0 | 0 | 0 | 0 | 0 | 0 | 0 | 0 | 0 | 0 | 0 | 0 | 0 | 0 | 0 | 0 | 0 | 0 | 0 | 0 | 0 | 0 | 0 | 0 | 0 | 0 | 0 | 0 | 0 | 0 | 0 | 0 | 0 | 0 |  | 0 | -606.3521 | -606.3521 | -606.3521 | -606.3521 | -606.3521 | -606.3521 | -606.3521 | -424.4465 | -424.4465 | -424.4465 | 0 | 0 | 0 | 0 | 0 | 0 | 0 | 0 | 0 | 0 | 0 | 0 | 0 | 0 | 0 | 0 | 0 | 0 | 0 | 0 | 0 | 0 | 0 | 0 |  | 0 | 0 | 0 | 0 | 0 | 0 | 0 | 0 | 0 | 0 | 0 | 0 | 0 | 0 | 0 | 0 | 0 | 0 | 0 | 0 | 0 | 0 | 0 | 0 | 0 | 0 | 0 | 0 | 0 | 0 | 0 | 0 | 0 | 0 | 0 |  | 0 | 0 | 0 | 0 | 0 | 0 | 0 | 0 | 0 | 0 | 0 | 0 | 0 | 0 | 0 | 0 | 0 | 0 | 0 | 0 | 0 | 0 | 0 | 0 | 0 | 0 | 0 | 0 | 0 | 0 | 0 | 0 | 0 | 0 | 0 |  | 0 | 4.0257 | 4.0257 | 4.0257 | 4.0257 | 4.0257 | 4.0257 | 4.0257 | 2.818 | 2.818 | 2.818 | 0 | 0 | 0 | 0 | 0 | 0 | 0 | 0 | 0 | 0 | 0 | 0 | 0 | 0 | 0 | 0 | 0 | 0 | 0 | 0 | 0 | 0 | 0 | 0 |  | 0 | 0 | 0 | 0 | 0 | 0 | 0 | 0 | 0 | 0 | 0 | 0 | 0 | 0 | 0 | 0 | 0 | 0 | 0 | 0 | 0 | 0 | 0 | 0 | 0 | 0 | 0 | 0 | 0 | 0 | 0 | 0 | 0 | 0 | 0 |  | 10493 |  | 1.65 | 0 | 0 | 0 | 1.7952 | 0 | -0.68724 | 0.00026856 | 0 | -0.04045 | 0 | 2.5646 | 0 | -0.98177 | 0.00038366 | 0 | -0.057786 | 0 | 10 | 7 |  | 17313.45 |  | 0 | 0 | 0 | 0 | 0 |  |  | 244.8866 | 36.634 | 0 | 0 | 0 |  | 26.9106 | 26.9106 | 0 | 26.9106 | 4.0257 | 0 | 0 | 0 | 26.9106 | 0 | 269.1062 | 0 | 0 |  | 18.8374 | 0 | -7.2112 | 2.818 | 0 | -424.4465 | 0 |  | 26.9106 | 0 | -10.3017 | 4.0257 | 0 | -606.3521 | 0 |  | 1 | 1 | 1 | 0 |  | 0 | 0 | 0 | 0 | 0 | 0 | 0 | 0 | 8.0732 |  | 0 | 0 | 0 | 0 | 0 | 0 | 0 | 0 | 2423.3786 | 2423.3786 | 207.2118 |  | 0 | 0 | 0 | 0 | 0 | 0 | 0 | 0 | 0
2024_Residential_Income Qualified | Residential_Income Qualified_IQ Retail Products_Electric_Lighting_Single-Family/Multifamily_LED Specialty Lamp, Directional_2022, Year 2 Install_0_9W | Residential_Income Qualified_IQ Retail Products_Electric_Lighting_Single-Family/Multifamily_LED Specialty Lamp, Directional_2022, Year 2 Install_0_9W_2024 |  | 232 |  | Residential | Income Qualified | IQ Retail Products | Electric | Lighting | Single-Family/Multifamily | LED Specialty Lamp, Directional | 2022, Year 2 Install | 0 | 9W | 2024 | RS-LTG-LEDD-V12-210101 |  |  | n/a | n/a | n/a | n/a | n/a |  | 0 | 0 | 0 | 0 | 0 |  | 0 | 0 | 0 | 0 | 0 |  | 0 | 0 | 0 | 0 | 0 |  | 0 | 0 | 0 | 0 | 0 | 0 | 0 | 0 | 0 | 0 | 0 | 0 | 0 | 0 | 0 | 0 | 0 |  | 0 | 0 | 0 | 0 | 0 | 0 | 0 | 0 | 0 | 0 | 0 | 0 | 0 | 0 | 0 | 0 | 0 | 0 | 0 | 0 | 0 | 0 | 0 | 0 | 0 | 0 | 0 | 0 | 0 | 0 | 0 | 0 | 0 | 0 | 0 |  | 0 | 0 | 0 | 0 | 0 | 0 | 0 | 0 | 0 | 0 | 0 | 0 | 0 | 0 | 0 | 0 | 0 | 0 | 0 | 0 | 0 | 0 | 0 | 0 | 0 | 0 | 0 | 0 | 0 | 0 | 0 | 0 | 0 | 0 | 0 |  | 0 | 0 | 0 | 0 | 0 | 0 | 0 | 0 | 0 | 0 | 0 | 0 | 0 | 0 | 0 | 0 | 0 | 0 | 0 | 0 | 0 | 0 | 0 | 0 | 0 | 0 | 0 | 0 | 0 | 0 | 0 | 0 | 0 | 0 | 0 |  | 0 | 0 | 0 | 0 | 0 | 0 | 0 | 0 | 0 | 0 | 0 | 0 | 0 | 0 | 0 | 0 | 0 | 0 | 0 | 0 | 0 | 0 | 0 | 0 | 0 | 0 | 0 | 0 | 0 | 0 | 0 | 0 | 0 | 0 | 0 |  | 0 | 0 | 0 | 0 | 0 | 0 | 0 | 0 | 0 | 0 | 0 | 0 | 0 | 0 | 0 | 0 | 0 | 0 | 0 | 0 | 0 | 0 | 0 | 0 | 0 | 0 | 0 | 0 | 0 | 0 | 0 | 0 | 0 | 0 | 0 |  | 0 | 0 | 0 | 0 | 0 | 0 | 0 | 0 | 0 | 0 | 0 | 0 | 0 | 0 | 0 | 0 | 0 | 0 | 0 | 0 | 0 | 0 | 0 | 0 | 0 | 0 | 0 | 0 | 0 | 0 | 0 | 0 | 0 | 0 | 0 |  | 0 | 0 | 0 | 0 | 0 | 0 | 0 | 0 | 0 | 0 | 0 | 0 | 0 | 0 | 0 | 0 | 0 | 0 | 0 | 0 | 0 | 0 | 0 | 0 | 0 | 0 | 0 | 0 | 0 | 0 | 0 | 0 | 0 | 0 | 0 |  | 0 | 0 | 0 | 0 | 0 | 0 | 0 | 0 | 0 | 0 | 0 | 0 | 0 | 0 | 0 | 0 | 0 | 0 | 0 | 0 | 0 | 0 | 0 | 0 | 0 | 0 | 0 | 0 | 0 | 0 | 0 | 0 | 0 | 0 | 0 |  | 0 | 0 | 0 | 0 | 0 | 0 | 0 | 0 | 0 | 0 | 0 | 0 | 0 | 0 | 0 | 0 | 0 | 0 | 0 | 0 | 0 | 0 | 0 | 0 | 0 | 0 | 0 | 0 | 0 | 0 | 0 | 0 | 0 | 0 | 0 |  | 0 |  | 1.65 | 0 | 0 | 0 | 1.7952 | 0 | -0.68724 | 0.00026856 | 0 | -0.04045 | 0 | 2.5646 | 0 | -0.98177 | 0.00038366 | 0 | -0.057786 | 0 | 10 | 7 |  | 0 |  | 0 | 0 | 0 | 0 | 0 |  |  | 0 | 0 | 0 | 0 | 0 |  | 0 | 0 | 0 | 0 | 0 | 0 | 0 | 0 | 0 | 0 | 0 | 0 | 0 |  | 0 | 0 | 0 | 0 | 0 | 0 | 0 |  | 0 | 0 | 0 | 0 | 0 | 0 | 0 |  | 1 | 1 | 1 | 0 |  | 0 | 0 | 0 | 0 | 0 | 0 | 0 | 0 | 0 |  | 0 | 0 | 0 | 0 | 0 | 0 | 0 | 0 | 0 | 0 | 0 |  | 0 | 0 | 0 | 0 | 0 | 0 | 0 | 0 | 0
2025_Residential_Income Qualified | Residential_Income Qualified_IQ Retail Products_Electric_Lighting_Single-Family/Multifamily_LED Specialty Lamp, Directional_2022, Year 2 Install_0_9W | Residential_Income Qualified_IQ Retail Products_Electric_Lighting_Single-Family/Multifamily_LED Specialty Lamp, Directional_2022, Year 2 Install_0_9W_2025 |  | 232 |  | Residential | Income Qualified | IQ Retail Products | Electric | Lighting | Single-Family/Multifamily | LED Specialty Lamp, Directional | 2022, Year 2 Install | 0 | 9W | 2025 | RS-LTG-LEDD-V12-210101 |  |  | n/a | n/a | n/a | n/a | n/a |  | 0 | 0 | 0 | 0 | 0 |  | 0 | 0 | 0 | 0 | 0 |  | 0 | 0 | 0 | 0 | 0 |  | 0 | 0 | 0 | 0 | 0 | 0 | 0 | 0 | 0 | 0 | 0 | 0 | 0 | 0 | 0 | 0 | 0 |  | 0 | 0 | 0 | 0 | 0 | 0 | 0 | 0 | 0 | 0 | 0 | 0 | 0 | 0 | 0 | 0 | 0 | 0 | 0 | 0 | 0 | 0 | 0 | 0 | 0 | 0 | 0 | 0 | 0 | 0 | 0 | 0 | 0 | 0 | 0 |  | 0 | 0 | 0 | 0 | 0 | 0 | 0 | 0 | 0 | 0 | 0 | 0 | 0 | 0 | 0 | 0 | 0 | 0 | 0 | 0 | 0 | 0 | 0 | 0 | 0 | 0 | 0 | 0 | 0 | 0 | 0 | 0 | 0 | 0 | 0 |  | 0 | 0 | 0 | 0 | 0 | 0 | 0 | 0 | 0 | 0 | 0 | 0 | 0 | 0 | 0 | 0 | 0 | 0 | 0 | 0 | 0 | 0 | 0 | 0 | 0 | 0 | 0 | 0 | 0 | 0 | 0 | 0 | 0 | 0 | 0 |  | 0 | 0 | 0 | 0 | 0 | 0 | 0 | 0 | 0 | 0 | 0 | 0 | 0 | 0 | 0 | 0 | 0 | 0 | 0 | 0 | 0 | 0 | 0 | 0 | 0 | 0 | 0 | 0 | 0 | 0 | 0 | 0 | 0 | 0 | 0 |  | 0 | 0 | 0 | 0 | 0 | 0 | 0 | 0 | 0 | 0 | 0 | 0 | 0 | 0 | 0 | 0 | 0 | 0 | 0 | 0 | 0 | 0 | 0 | 0 | 0 | 0 | 0 | 0 | 0 | 0 | 0 | 0 | 0 | 0 | 0 |  | 0 | 0 | 0 | 0 | 0 | 0 | 0 | 0 | 0 | 0 | 0 | 0 | 0 | 0 | 0 | 0 | 0 | 0 | 0 | 0 | 0 | 0 | 0 | 0 | 0 | 0 | 0 | 0 | 0 | 0 | 0 | 0 | 0 | 0 | 0 |  | 0 | 0 | 0 | 0 | 0 | 0 | 0 | 0 | 0 | 0 | 0 | 0 | 0 | 0 | 0 | 0 | 0 | 0 | 0 | 0 | 0 | 0 | 0 | 0 | 0 | 0 | 0 | 0 | 0 | 0 | 0 | 0 | 0 | 0 | 0 |  | 0 | 0 | 0 | 0 | 0 | 0 | 0 | 0 | 0 | 0 | 0 | 0 | 0 | 0 | 0 | 0 | 0 | 0 | 0 | 0 | 0 | 0 | 0 | 0 | 0 | 0 | 0 | 0 | 0 | 0 | 0 | 0 | 0 | 0 | 0 |  | 0 | 0 | 0 | 0 | 0 | 0 | 0 | 0 | 0 | 0 | 0 | 0 | 0 | 0 | 0 | 0 | 0 | 0 | 0 | 0 | 0 | 0 | 0 | 0 | 0 | 0 | 0 | 0 | 0 | 0 | 0 | 0 | 0 | 0 | 0 |  | 0 |  | 1.65 | 0 | 0 | 0 | 1.7952 | 0 | -0.68724 | 0.00026856 | 0 | -0.04045 | 0 | 2.5646 | 0 | -0.98177 | 0.00038366 | 0 | -0.057786 | 0 | 10 | 7 |  | 0 |  | 0 | 0 | 0 | 0 | 0 |  |  | 0 | 0 | 0 | 0 | 0 |  | 0 | 0 | 0 | 0 | 0 | 0 | 0 | 0 | 0 | 0 | 0 | 0 | 0 |  | 0 | 0 | 0 | 0 | 0 | 0 | 0 |  | 0 | 0 | 0 | 0 | 0 | 0 | 0 |  | 1 | 1 | 1 | 0 |  | 0 | 0 | 0 | 0 | 0 | 0 | 0 | 0 | 0 |  | 0 | 0 | 0 | 0 | 0 | 0 | 0 | 0 | 0 | 0 | 0 |  | 0 | 0 | 0 | 0 | 0 | 0 | 0 | 0 | 0
2022_Residential_Income Qualified | Residential_Income Qualified_IQ Retail Products_Electric_Lighting_Single-Family/Multifamily_LED Specialty Lamp, Directional_2022, Year 3 Install_0_17W | Residential_Income Qualified_IQ Retail Products_Electric_Lighting_Single-Family/Multifamily_LED Specialty Lamp, Directional_2022, Year 3 Install_0_17W_2022 |  | 233 |  | Residential | Income Qualified | IQ Retail Products | Electric | Lighting | Single-Family/Multifamily | LED Specialty Lamp, Directional | 2022, Year 3 Install | 0 | 17W | 2022 | RS-LTG-LEDD-V12-210101 |  |  | n/a | n/a | n/a | n/a | n/a |  | 0 | 0 | 0 | 0 | 0 |  | 0 | 0 | 0 | 0 | 0 |  | 0 | 0 | 0 | 0 | 0 |  | 0 | 0 | 0 | 0 | 0 | 0 | 0 | 0 | 0 | 0 | 0 | 0 | 0 | 0 | 0 | 0 | 0 |  | 0 | 0 | 0 | 0 | 0 | 0 | 0 | 0 | 0 | 0 | 0 | 0 | 0 | 0 | 0 | 0 | 0 | 0 | 0 | 0 | 0 | 0 | 0 | 0 | 0 | 0 | 0 | 0 | 0 | 0 | 0 | 0 | 0 | 0 | 0 |  | 0 | 0 | 0 | 0 | 0 | 0 | 0 | 0 | 0 | 0 | 0 | 0 | 0 | 0 | 0 | 0 | 0 | 0 | 0 | 0 | 0 | 0 | 0 | 0 | 0 | 0 | 0 | 0 | 0 | 0 | 0 | 0 | 0 | 0 | 0 |  | 0 | 0 | 0 | 0 | 0 | 0 | 0 | 0 | 0 | 0 | 0 | 0 | 0 | 0 | 0 | 0 | 0 | 0 | 0 | 0 | 0 | 0 | 0 | 0 | 0 | 0 | 0 | 0 | 0 | 0 | 0 | 0 | 0 | 0 | 0 |  | 0 | 0 | 0 | 0 | 0 | 0 | 0 | 0 | 0 | 0 | 0 | 0 | 0 | 0 | 0 | 0 | 0 | 0 | 0 | 0 | 0 | 0 | 0 | 0 | 0 | 0 | 0 | 0 | 0 | 0 | 0 | 0 | 0 | 0 | 0 |  | 0 | 0 | 0 | 0 | 0 | 0 | 0 | 0 | 0 | 0 | 0 | 0 | 0 | 0 | 0 | 0 | 0 | 0 | 0 | 0 | 0 | 0 | 0 | 0 | 0 | 0 | 0 | 0 | 0 | 0 | 0 | 0 | 0 | 0 | 0 |  | 0 | 0 | 0 | 0 | 0 | 0 | 0 | 0 | 0 | 0 | 0 | 0 | 0 | 0 | 0 | 0 | 0 | 0 | 0 | 0 | 0 | 0 | 0 | 0 | 0 | 0 | 0 | 0 | 0 | 0 | 0 | 0 | 0 | 0 | 0 |  | 0 | 0 | 0 | 0 | 0 | 0 | 0 | 0 | 0 | 0 | 0 | 0 | 0 | 0 | 0 | 0 | 0 | 0 | 0 | 0 | 0 | 0 | 0 | 0 | 0 | 0 | 0 | 0 | 0 | 0 | 0 | 0 | 0 | 0 | 0 |  | 0 | 0 | 0 | 0 | 0 | 0 | 0 | 0 | 0 | 0 | 0 | 0 | 0 | 0 | 0 | 0 | 0 | 0 | 0 | 0 | 0 | 0 | 0 | 0 | 0 | 0 | 0 | 0 | 0 | 0 | 0 | 0 | 0 | 0 | 0 |  | 0 | 0 | 0 | 0 | 0 | 0 | 0 | 0 | 0 | 0 | 0 | 0 | 0 | 0 | 0 | 0 | 0 | 0 | 0 | 0 | 0 | 0 | 0 | 0 | 0 | 0 | 0 | 0 | 0 | 0 | 0 | 0 | 0 | 0 | 0 |  | 0 |  | 1.65 | 0 | 0 | 0 | 2.1687 | 0 | -0.83019 | 0.00032442 | 0 | -0.048864 | 0 | 3.0981 | 0 | -1.186 | 0.00046346 | 0 | -0.069806 | 0 | 10 | 7 |  | 0 |  | 0 | 0 | 0 | 0 | 0 |  |  | 0 | 0 | 0 | 0 | 0 |  | 0 | 0 | 0 | 0 | 0 | 0 | 0 | 0 | 0 | 0 | 0 | 0 | 0 |  | 0 | 0 | 0 | 0 | 0 | 0 | 0 |  | 0 | 0 | 0 | 0 | 0 | 0 | 0 |  | 1 | 1 | 1 | 0 |  | 0 | 0 | 0 | 0 | 0 | 0 | 0 | 0 | 0 |  | 0 | 0 | 0 | 0 | 0 | 0 | 0 | 0 | 0 | 0 | 0 |  | 0 | 0 | 0 | 0 | 0 | 0 | 0 | 0 | 0
2023_Residential_Income Qualified | Residential_Income Qualified_IQ Retail Products_Electric_Lighting_Single-Family/Multifamily_LED Specialty Lamp, Directional_2022, Year 3 Install_0_17W | Residential_Income Qualified_IQ Retail Products_Electric_Lighting_Single-Family/Multifamily_LED Specialty Lamp, Directional_2022, Year 3 Install_0_17W_2023 |  | 233 |  | Residential | Income Qualified | IQ Retail Products | Electric | Lighting | Single-Family/Multifamily | LED Specialty Lamp, Directional | 2022, Year 3 Install | 0 | 17W | 2023 | RS-LTG-LEDD-V12-210101 |  |  | n/a | n/a | n/a | n/a | n/a |  | 0 | 0 | 0 | 0 | 0 |  | 0 | 0 | 0 | 0 | 0 |  | 0 | 0 | 0 | 0 | 0 |  | 0 | 0 | 0 | 0 | 0 | 0 | 0 | 0 | 0 | 0 | 0 | 0 | 0 | 0 | 0 | 0 | 0 |  | 0 | 0 | 0 | 0 | 0 | 0 | 0 | 0 | 0 | 0 | 0 | 0 | 0 | 0 | 0 | 0 | 0 | 0 | 0 | 0 | 0 | 0 | 0 | 0 | 0 | 0 | 0 | 0 | 0 | 0 | 0 | 0 | 0 | 0 | 0 |  | 0 | 0 | 0 | 0 | 0 | 0 | 0 | 0 | 0 | 0 | 0 | 0 | 0 | 0 | 0 | 0 | 0 | 0 | 0 | 0 | 0 | 0 | 0 | 0 | 0 | 0 | 0 | 0 | 0 | 0 | 0 | 0 | 0 | 0 | 0 |  | 0 | 0 | 0 | 0 | 0 | 0 | 0 | 0 | 0 | 0 | 0 | 0 | 0 | 0 | 0 | 0 | 0 | 0 | 0 | 0 | 0 | 0 | 0 | 0 | 0 | 0 | 0 | 0 | 0 | 0 | 0 | 0 | 0 | 0 | 0 |  | 0 | 0 | 0 | 0 | 0 | 0 | 0 | 0 | 0 | 0 | 0 | 0 | 0 | 0 | 0 | 0 | 0 | 0 | 0 | 0 | 0 | 0 | 0 | 0 | 0 | 0 | 0 | 0 | 0 | 0 | 0 | 0 | 0 | 0 | 0 |  | 0 | 0 | 0 | 0 | 0 | 0 | 0 | 0 | 0 | 0 | 0 | 0 | 0 | 0 | 0 | 0 | 0 | 0 | 0 | 0 | 0 | 0 | 0 | 0 | 0 | 0 | 0 | 0 | 0 | 0 | 0 | 0 | 0 | 0 | 0 |  | 0 | 0 | 0 | 0 | 0 | 0 | 0 | 0 | 0 | 0 | 0 | 0 | 0 | 0 | 0 | 0 | 0 | 0 | 0 | 0 | 0 | 0 | 0 | 0 | 0 | 0 | 0 | 0 | 0 | 0 | 0 | 0 | 0 | 0 | 0 |  | 0 | 0 | 0 | 0 | 0 | 0 | 0 | 0 | 0 | 0 | 0 | 0 | 0 | 0 | 0 | 0 | 0 | 0 | 0 | 0 | 0 | 0 | 0 | 0 | 0 | 0 | 0 | 0 | 0 | 0 | 0 | 0 | 0 | 0 | 0 |  | 0 | 0 | 0 | 0 | 0 | 0 | 0 | 0 | 0 | 0 | 0 | 0 | 0 | 0 | 0 | 0 | 0 | 0 | 0 | 0 | 0 | 0 | 0 | 0 | 0 | 0 | 0 | 0 | 0 | 0 | 0 | 0 | 0 | 0 | 0 |  | 0 | 0 | 0 | 0 | 0 | 0 | 0 | 0 | 0 | 0 | 0 | 0 | 0 | 0 | 0 | 0 | 0 | 0 | 0 | 0 | 0 | 0 | 0 | 0 | 0 | 0 | 0 | 0 | 0 | 0 | 0 | 0 | 0 | 0 | 0 |  | 0 |  | 1.65 | 0 | 0 | 0 | 2.1687 | 0 | -0.83019 | 0.00032442 | 0 | -0.048864 | 0 | 3.0981 | 0 | -1.186 | 0.00046346 | 0 | -0.069806 | 0 | 10 | 7 |  | 0 |  | 0 | 0 | 0 | 0 | 0 |  |  | 0 | 0 | 0 | 0 | 0 |  | 0 | 0 | 0 | 0 | 0 | 0 | 0 | 0 | 0 | 0 | 0 | 0 | 0 |  | 0 | 0 | 0 | 0 | 0 | 0 | 0 |  | 0 | 0 | 0 | 0 | 0 | 0 | 0 |  | 1 | 1 | 1 | 0 |  | 0 | 0 | 0 | 0 | 0 | 0 | 0 | 0 | 0 |  | 0 | 0 | 0 | 0 | 0 | 0 | 0 | 0 | 0 | 0 | 0 |  | 0 | 0 | 0 | 0 | 0 | 0 | 0 | 0 | 0
2024_Residential_Income Qualified | Residential_Income Qualified_IQ Retail Products_Electric_Lighting_Single-Family/Multifamily_LED Specialty Lamp, Directional_2022, Year 3 Install_0_17W | Residential_Income Qualified_IQ Retail Products_Electric_Lighting_Single-Family/Multifamily_LED Specialty Lamp, Directional_2022, Year 3 Install_0_17W_2024 |  | 233 |  | Residential | Income Qualified | IQ Retail Products | Electric | Lighting | Single-Family/Multifamily | LED Specialty Lamp, Directional | 2022, Year 3 Install | 0 | 17W | 2024 | RS-LTG-LEDD-V12-210101 |  |  | 0.68748 | n/a | 0.68748 | 1.4277 | 0.35915 |  | -116.5403 | 256.3597 | -116.5403 | 159.4945 | -341.183 |  | 256.3597 | 256.3597 | 256.3597 | 532.3945 | 191.2115 |  | 372.9 | 0 | 372.9 | 372.9 | 532.3945 |  | 115.564 | 113.0536 | 20.1858 | -57.5919 | 0 | 99.9057 | -45.4816 | 17.8994 | -3.5106 | -3.6646 | 744.7238 | -212.3293 | 0 | 372.9 | 0 | 0 | 0 |  | 0 | 0 | 0.43213 | 0.43213 | 0.43213 | 0.43213 | 0.43213 | 0.43213 | 0.43213 | 0.30249 | 0.30249 | 0.30249 | 0 | 0 | 0 | 0 | 0 | 0 | 0 | 0 | 0 | 0 | 0 | 0 | 0 | 0 | 0 | 0 | 0 | 0 | 0 | 0 | 0 | 0 | 0 |  | 0 | 0 | 0.70016 | 0.70016 | 0.70016 | 0.70016 | 0.70016 | 0.70016 | 0.70016 | 0.49012 | 0.49012 | 0.49012 | 0 | 0 | 0 | 0 | 0 | 0 | 0 | 0 | 0 | 0 | 0 | 0 | 0 | 0 | 0 | 0 | 0 | 0 | 0 | 0 | 0 | 0 | 0 |  | 0 | 0 | 0 | 0 | 0 | 0 | 0 | 0 | 0 | 0 | 0 | 0 | 0 | 0 | 0 | 0 | 0 | 0 | 0 | 0 | 0 | 0 | 0 | 0 | 0 | 0 | 0 | 0 | 0 | 0 | 0 | 0 | 0 | 0 | 0 |  | 0 | 0 | 0 | 0 | 0 | 0 | 0 | 0 | 0 | 0 | 0 | 0 | 0 | 0 | 0 | 0 | 0 | 0 | 0 | 0 | 0 | 0 | 0 | 0 | 0 | 0 | 0 | 0 | 0 | 0 | 0 | 0 | 0 | 0 | 0 |  | 0 | 0 | -15.7762 | -15.7762 | -15.7762 | -15.7762 | -15.7762 | -15.7762 | -15.7762 | -11.0433 | -11.0433 | -11.0433 | 0 | 0 | 0 | 0 | 0 | 0 | 0 | 0 | 0 | 0 | 0 | 0 | 0 | 0 | 0 | 0 | 0 | 0 | 0 | 0 | 0 | 0 | 0 |  | 0 | 0 | 0 | 0 | 0 | 0 | 0 | 0 | 0 | 0 | 0 | 0 | 0 | 0 | 0 | 0 | 0 | 0 | 0 | 0 | 0 | 0 | 0 | 0 | 0 | 0 | 0 | 0 | 0 | 0 | 0 | 0 | 0 | 0 | 0 |  | 0 | 0 | 0 | 0 | 0 | 0 | 0 | 0 | 0 | 0 | 0 | 0 | 0 | 0 | 0 | 0 | 0 | 0 | 0 | 0 | 0 | 0 | 0 | 0 | 0 | 0 | 0 | 0 | 0 | 0 | 0 | 0 | 0 | 0 | 0 |  | 0 | 0 | 0.10474 | 0.10474 | 0.10474 | 0.10474 | 0.10474 | 0.10474 | 0.10474 | 0.073319 | 0.073319 | 0.073319 | 0 | 0 | 0 | 0 | 0 | 0 | 0 | 0 | 0 | 0 | 0 | 0 | 0 | 0 | 0 | 0 | 0 | 0 | 0 | 0 | 0 | 0 | 0 |  | 0 | 0 | 0 | 0 | 0 | 0 | 0 | 0 | 0 | 0 | 0 | 0 | 0 | 0 | 0 | 0 | 0 | 0 | 0 | 0 | 0 | 0 | 0 | 0 | 0 | 0 | 0 | 0 | 0 | 0 | 0 | 0 | 0 | 0 | 0 |  | 226 |  | 1.65 | 0 | 0 | 0 | 2.1687 | 0 | -0.83019 | 0.00032442 | 0 | -0.048864 | 0 | 3.0981 | 0 | -1.186 | 0.00046346 | 0 | -0.069806 | 0 | 10 | 7 |  | 372.9 |  | 0 | 0 | 0 | 0 | 0 |  |  | 6.3715 | 0.95315 | 0 | 0 | 0 |  | 0.70016 | 0.70016 | 0 | 0.70016 | 0.10474 | 0 | 0 | 0 | 0.70016 | 0 | 7.0016 | 0 | 0 |  | 0.49012 | 0 | -0.18762 | 0.073319 | 0 | -11.0433 | 0 |  | 0.70016 | 0 | -0.26803 | 0.10474 | 0 | -15.7762 | 0 |  | 1 | 1 | 1 | 0 |  | 0 | 0 | 0 | 0 | 0 | 0 | 0 | 0 | 0 |  | 0 | 0 | 0 | 0 | 0 | 0 | 0 | 0 | 0 | 0 | 4.9012 |  | 0 | 0 | 0 | 0 | 0 | 0 | 0 | 0 | 0
2025_Residential_Income Qualified | Residential_Income Qualified_IQ Retail Products_Electric_Lighting_Single-Family/Multifamily_LED Specialty Lamp, Directional_2022, Year 3 Install_0_17W | Residential_Income Qualified_IQ Retail Products_Electric_Lighting_Single-Family/Multifamily_LED Specialty Lamp, Directional_2022, Year 3 Install_0_17W_2025 |  | 233 |  | Residential | Income Qualified | IQ Retail Products | Electric | Lighting | Single-Family/Multifamily | LED Specialty Lamp, Directional | 2022, Year 3 Install | 0 | 17W | 2025 | RS-LTG-LEDD-V12-210101 |  |  | n/a | n/a | n/a | n/a | n/a |  | 0 | 0 | 0 | 0 | 0 |  | 0 | 0 | 0 | 0 | 0 |  | 0 | 0 | 0 | 0 | 0 |  | 0 | 0 | 0 | 0 | 0 | 0 | 0 | 0 | 0 | 0 | 0 | 0 | 0 | 0 | 0 | 0 | 0 |  | 0 | 0 | 0 | 0 | 0 | 0 | 0 | 0 | 0 | 0 | 0 | 0 | 0 | 0 | 0 | 0 | 0 | 0 | 0 | 0 | 0 | 0 | 0 | 0 | 0 | 0 | 0 | 0 | 0 | 0 | 0 | 0 | 0 | 0 | 0 |  | 0 | 0 | 0 | 0 | 0 | 0 | 0 | 0 | 0 | 0 | 0 | 0 | 0 | 0 | 0 | 0 | 0 | 0 | 0 | 0 | 0 | 0 | 0 | 0 | 0 | 0 | 0 | 0 | 0 | 0 | 0 | 0 | 0 | 0 | 0 |  | 0 | 0 | 0 | 0 | 0 | 0 | 0 | 0 | 0 | 0 | 0 | 0 | 0 | 0 | 0 | 0 | 0 | 0 | 0 | 0 | 0 | 0 | 0 | 0 | 0 | 0 | 0 | 0 | 0 | 0 | 0 | 0 | 0 | 0 | 0 |  | 0 | 0 | 0 | 0 | 0 | 0 | 0 | 0 | 0 | 0 | 0 | 0 | 0 | 0 | 0 | 0 | 0 | 0 | 0 | 0 | 0 | 0 | 0 | 0 | 0 | 0 | 0 | 0 | 0 | 0 | 0 | 0 | 0 | 0 | 0 |  | 0 | 0 | 0 | 0 | 0 | 0 | 0 | 0 | 0 | 0 | 0 | 0 | 0 | 0 | 0 | 0 | 0 | 0 | 0 | 0 | 0 | 0 | 0 | 0 | 0 | 0 | 0 | 0 | 0 | 0 | 0 | 0 | 0 | 0 | 0 |  | 0 | 0 | 0 | 0 | 0 | 0 | 0 | 0 | 0 | 0 | 0 | 0 | 0 | 0 | 0 | 0 | 0 | 0 | 0 | 0 | 0 | 0 | 0 | 0 | 0 | 0 | 0 | 0 | 0 | 0 | 0 | 0 | 0 | 0 | 0 |  | 0 | 0 | 0 | 0 | 0 | 0 | 0 | 0 | 0 | 0 | 0 | 0 | 0 | 0 | 0 | 0 | 0 | 0 | 0 | 0 | 0 | 0 | 0 | 0 | 0 | 0 | 0 | 0 | 0 | 0 | 0 | 0 | 0 | 0 | 0 |  | 0 | 0 | 0 | 0 | 0 | 0 | 0 | 0 | 0 | 0 | 0 | 0 | 0 | 0 | 0 | 0 | 0 | 0 | 0 | 0 | 0 | 0 | 0 | 0 | 0 | 0 | 0 | 0 | 0 | 0 | 0 | 0 | 0 | 0 | 0 |  | 0 | 0 | 0 | 0 | 0 | 0 | 0 | 0 | 0 | 0 | 0 | 0 | 0 | 0 | 0 | 0 | 0 | 0 | 0 | 0 | 0 | 0 | 0 | 0 | 0 | 0 | 0 | 0 | 0 | 0 | 0 | 0 | 0 | 0 | 0 |  | 0 |  | 1.65 | 0 | 0 | 0 | 2.1687 | 0 | -0.83019 | 0.00032442 | 0 | -0.048864 | 0 | 3.0981 | 0 | -1.186 | 0.00046346 | 0 | -0.069806 | 0 | 10 | 7 |  | 0 |  | 0 | 0 | 0 | 0 | 0 |  |  | 0 | 0 | 0 | 0 | 0 |  | 0 | 0 | 0 | 0 | 0 | 0 | 0 | 0 | 0 | 0 | 0 | 0 | 0 |  | 0 | 0 | 0 | 0 | 0 | 0 | 0 |  | 0 | 0 | 0 | 0 | 0 | 0 | 0 |  | 1 | 1 | 1 | 0 |  | 0 | 0 | 0 | 0 | 0 | 0 | 0 | 0 | 0 |  | 0 | 0 | 0 | 0 | 0 | 0 | 0 | 0 | 0 | 0 | 0 |  | 0 | 0 | 0 | 0 | 0 | 0 | 0 | 0 | 0
2022_Residential_Income Qualified | Residential_Income Qualified_IQ Retail Products_Electric_Lighting_Single-Family/Multifamily_LED Specialty Lamp, Directional_2022, Year 3 Install_0_23W | Residential_Income Qualified_IQ Retail Products_Electric_Lighting_Single-Family/Multifamily_LED Specialty Lamp, Directional_2022, Year 3 Install_0_23W_2022 |  | 234 |  | Residential | Income Qualified | IQ Retail Products | Electric | Lighting | Single-Family/Multifamily | LED Specialty Lamp, Directional | 2022, Year 3 Install | 0 | 23W | 2022 | RS-LTG-LEDD-V12-210101 |  |  | n/a | n/a | n/a | n/a | n/a |  | 0 | 0 | 0 | 0 | 0 |  | 0 | 0 | 0 | 0 | 0 |  | 0 | 0 | 0 | 0 | 0 |  | 0 | 0 | 0 | 0 | 0 | 0 | 0 | 0 | 0 | 0 | 0 | 0 | 0 | 0 | 0 | 0 | 0 |  | 0 | 0 | 0 | 0 | 0 | 0 | 0 | 0 | 0 | 0 | 0 | 0 | 0 | 0 | 0 | 0 | 0 | 0 | 0 | 0 | 0 | 0 | 0 | 0 | 0 | 0 | 0 | 0 | 0 | 0 | 0 | 0 | 0 | 0 | 0 |  | 0 | 0 | 0 | 0 | 0 | 0 | 0 | 0 | 0 | 0 | 0 | 0 | 0 | 0 | 0 | 0 | 0 | 0 | 0 | 0 | 0 | 0 | 0 | 0 | 0 | 0 | 0 | 0 | 0 | 0 | 0 | 0 | 0 | 0 | 0 |  | 0 | 0 | 0 | 0 | 0 | 0 | 0 | 0 | 0 | 0 | 0 | 0 | 0 | 0 | 0 | 0 | 0 | 0 | 0 | 0 | 0 | 0 | 0 | 0 | 0 | 0 | 0 | 0 | 0 | 0 | 0 | 0 | 0 | 0 | 0 |  | 0 | 0 | 0 | 0 | 0 | 0 | 0 | 0 | 0 | 0 | 0 | 0 | 0 | 0 | 0 | 0 | 0 | 0 | 0 | 0 | 0 | 0 | 0 | 0 | 0 | 0 | 0 | 0 | 0 | 0 | 0 | 0 | 0 | 0 | 0 |  | 0 | 0 | 0 | 0 | 0 | 0 | 0 | 0 | 0 | 0 | 0 | 0 | 0 | 0 | 0 | 0 | 0 | 0 | 0 | 0 | 0 | 0 | 0 | 0 | 0 | 0 | 0 | 0 | 0 | 0 | 0 | 0 | 0 | 0 | 0 |  | 0 | 0 | 0 | 0 | 0 | 0 | 0 | 0 | 0 | 0 | 0 | 0 | 0 | 0 | 0 | 0 | 0 | 0 | 0 | 0 | 0 | 0 | 0 | 0 | 0 | 0 | 0 | 0 | 0 | 0 | 0 | 0 | 0 | 0 | 0 |  | 0 | 0 | 0 | 0 | 0 | 0 | 0 | 0 | 0 | 0 | 0 | 0 | 0 | 0 | 0 | 0 | 0 | 0 | 0 | 0 | 0 | 0 | 0 | 0 | 0 | 0 | 0 | 0 | 0 | 0 | 0 | 0 | 0 | 0 | 0 |  | 0 | 0 | 0 | 0 | 0 | 0 | 0 | 0 | 0 | 0 | 0 | 0 | 0 | 0 | 0 | 0 | 0 | 0 | 0 | 0 | 0 | 0 | 0 | 0 | 0 | 0 | 0 | 0 | 0 | 0 | 0 | 0 | 0 | 0 | 0 |  | 0 | 0 | 0 | 0 | 0 | 0 | 0 | 0 | 0 | 0 | 0 | 0 | 0 | 0 | 0 | 0 | 0 | 0 | 0 | 0 | 0 | 0 | 0 | 0 | 0 | 0 | 0 | 0 | 0 | 0 | 0 | 0 | 0 | 0 | 0 |  | 0 |  | 1.65 | 0 | 0 | 0 | 2.8791 | 0 | -1.1021 | 0.0004307 | 0 | -0.064871 | 0 | 4.113 | 0 | -1.5745 | 0.00061528 | 0 | -0.092674 | 0 | 10 | 7 |  | 0 |  | 0 | 0 | 0 | 0 | 0 |  |  | 0 | 0 | 0 | 0 | 0 |  | 0 | 0 | 0 | 0 | 0 | 0 | 0 | 0 | 0 | 0 | 0 | 0 | 0 |  | 0 | 0 | 0 | 0 | 0 | 0 | 0 |  | 0 | 0 | 0 | 0 | 0 | 0 | 0 |  | 1 | 1 | 1 | 0 |  | 0 | 0 | 0 | 0 | 0 | 0 | 0 | 0 | 0 |  | 0 | 0 | 0 | 0 | 0 | 0 | 0 | 0 | 0 | 0 | 0 |  | 0 | 0 | 0 | 0 | 0 | 0 | 0 | 0 | 0
2023_Residential_Income Qualified | Residential_Income Qualified_IQ Retail Products_Electric_Lighting_Single-Family/Multifamily_LED Specialty Lamp, Directional_2022, Year 3 Install_0_23W | Residential_Income Qualified_IQ Retail Products_Electric_Lighting_Single-Family/Multifamily_LED Specialty Lamp, Directional_2022, Year 3 Install_0_23W_2023 |  | 234 |  | Residential | Income Qualified | IQ Retail Products | Electric | Lighting | Single-Family/Multifamily | LED Specialty Lamp, Directional | 2022, Year 3 Install | 0 | 23W | 2023 | RS-LTG-LEDD-V12-210101 |  |  | n/a | n/a | n/a | n/a | n/a |  | 0 | 0 | 0 | 0 | 0 |  | 0 | 0 | 0 | 0 | 0 |  | 0 | 0 | 0 | 0 | 0 |  | 0 | 0 | 0 | 0 | 0 | 0 | 0 | 0 | 0 | 0 | 0 | 0 | 0 | 0 | 0 | 0 | 0 |  | 0 | 0 | 0 | 0 | 0 | 0 | 0 | 0 | 0 | 0 | 0 | 0 | 0 | 0 | 0 | 0 | 0 | 0 | 0 | 0 | 0 | 0 | 0 | 0 | 0 | 0 | 0 | 0 | 0 | 0 | 0 | 0 | 0 | 0 | 0 |  | 0 | 0 | 0 | 0 | 0 | 0 | 0 | 0 | 0 | 0 | 0 | 0 | 0 | 0 | 0 | 0 | 0 | 0 | 0 | 0 | 0 | 0 | 0 | 0 | 0 | 0 | 0 | 0 | 0 | 0 | 0 | 0 | 0 | 0 | 0 |  | 0 | 0 | 0 | 0 | 0 | 0 | 0 | 0 | 0 | 0 | 0 | 0 | 0 | 0 | 0 | 0 | 0 | 0 | 0 | 0 | 0 | 0 | 0 | 0 | 0 | 0 | 0 | 0 | 0 | 0 | 0 | 0 | 0 | 0 | 0 |  | 0 | 0 | 0 | 0 | 0 | 0 | 0 | 0 | 0 | 0 | 0 | 0 | 0 | 0 | 0 | 0 | 0 | 0 | 0 | 0 | 0 | 0 | 0 | 0 | 0 | 0 | 0 | 0 | 0 | 0 | 0 | 0 | 0 | 0 | 0 |  | 0 | 0 | 0 | 0 | 0 | 0 | 0 | 0 | 0 | 0 | 0 | 0 | 0 | 0 | 0 | 0 | 0 | 0 | 0 | 0 | 0 | 0 | 0 | 0 | 0 | 0 | 0 | 0 | 0 | 0 | 0 | 0 | 0 | 0 | 0 |  | 0 | 0 | 0 | 0 | 0 | 0 | 0 | 0 | 0 | 0 | 0 | 0 | 0 | 0 | 0 | 0 | 0 | 0 | 0 | 0 | 0 | 0 | 0 | 0 | 0 | 0 | 0 | 0 | 0 | 0 | 0 | 0 | 0 | 0 | 0 |  | 0 | 0 | 0 | 0 | 0 | 0 | 0 | 0 | 0 | 0 | 0 | 0 | 0 | 0 | 0 | 0 | 0 | 0 | 0 | 0 | 0 | 0 | 0 | 0 | 0 | 0 | 0 | 0 | 0 | 0 | 0 | 0 | 0 | 0 | 0 |  | 0 | 0 | 0 | 0 | 0 | 0 | 0 | 0 | 0 | 0 | 0 | 0 | 0 | 0 | 0 | 0 | 0 | 0 | 0 | 0 | 0 | 0 | 0 | 0 | 0 | 0 | 0 | 0 | 0 | 0 | 0 | 0 | 0 | 0 | 0 |  | 0 | 0 | 0 | 0 | 0 | 0 | 0 | 0 | 0 | 0 | 0 | 0 | 0 | 0 | 0 | 0 | 0 | 0 | 0 | 0 | 0 | 0 | 0 | 0 | 0 | 0 | 0 | 0 | 0 | 0 | 0 | 0 | 0 | 0 | 0 |  | 0 |  | 1.65 | 0 | 0 | 0 | 2.8791 | 0 | -1.1021 | 0.0004307 | 0 | -0.064871 | 0 | 4.113 | 0 | -1.5745 | 0.00061528 | 0 | -0.092674 | 0 | 10 | 7 |  | 0 |  | 0 | 0 | 0 | 0 | 0 |  |  | 0 | 0 | 0 | 0 | 0 |  | 0 | 0 | 0 | 0 | 0 | 0 | 0 | 0 | 0 | 0 | 0 | 0 | 0 |  | 0 | 0 | 0 | 0 | 0 | 0 | 0 |  | 0 | 0 | 0 | 0 | 0 | 0 | 0 |  | 1 | 1 | 1 | 0 |  | 0 | 0 | 0 | 0 | 0 | 0 | 0 | 0 | 0 |  | 0 | 0 | 0 | 0 | 0 | 0 | 0 | 0 | 0 | 0 | 0 |  | 0 | 0 | 0 | 0 | 0 | 0 | 0 | 0 | 0
2024_Residential_Income Qualified | Residential_Income Qualified_IQ Retail Products_Electric_Lighting_Single-Family/Multifamily_LED Specialty Lamp, Directional_2022, Year 3 Install_0_23W | Residential_Income Qualified_IQ Retail Products_Electric_Lighting_Single-Family/Multifamily_LED Specialty Lamp, Directional_2022, Year 3 Install_0_23W_2024 |  | 234 |  | Residential | Income Qualified | IQ Retail Products | Electric | Lighting | Single-Family/Multifamily | LED Specialty Lamp, Directional | 2022, Year 3 Install | 0 | 23W | 2024 | RS-LTG-LEDD-V12-210101 |  |  | 0.91268 | n/a | 0.91268 | 1.8954 | 0.35915 |  | -81.401 | 850.849 | -81.401 | 834.749 | -1132.3746 |  | 850.849 | 850.849 | 850.849 | 1766.999 | 634.6244 |  | 932.25 | 0 | 932.25 | 932.25 | 1766.999 |  | 383.5529 | 375.221 | 66.9961 | -191.1456 | 0 | 331.5837 | -150.952 | 59.4074 | -11.6517 | -12.1628 | 2471.7127 | -704.7137 | 0 | 932.25 | 0 | 0 | 0 |  | 0 | 0 | 1.4342 | 1.4342 | 1.4342 | 1.4342 | 1.4342 | 1.4342 | 1.4342 | 1.004 | 1.004 | 1.004 | 0 | 0 | 0 | 0 | 0 | 0 | 0 | 0 | 0 | 0 | 0 | 0 | 0 | 0 | 0 | 0 | 0 | 0 | 0 | 0 | 0 | 0 | 0 |  | 0 | 0 | 2.3238 | 2.3238 | 2.3238 | 2.3238 | 2.3238 | 2.3238 | 2.3238 | 1.6267 | 1.6267 | 1.6267 | 0 | 0 | 0 | 0 | 0 | 0 | 0 | 0 | 0 | 0 | 0 | 0 | 0 | 0 | 0 | 0 | 0 | 0 | 0 | 0 | 0 | 0 | 0 |  | 0 | 0 | 0 | 0 | 0 | 0 | 0 | 0 | 0 | 0 | 0 | 0 | 0 | 0 | 0 | 0 | 0 | 0 | 0 | 0 | 0 | 0 | 0 | 0 | 0 | 0 | 0 | 0 | 0 | 0 | 0 | 0 | 0 | 0 | 0 |  | 0 | 0 | 0 | 0 | 0 | 0 | 0 | 0 | 0 | 0 | 0 | 0 | 0 | 0 | 0 | 0 | 0 | 0 | 0 | 0 | 0 | 0 | 0 | 0 | 0 | 0 | 0 | 0 | 0 | 0 | 0 | 0 | 0 | 0 | 0 |  | 0 | 0 | -52.3605 | -52.3605 | -52.3605 | -52.3605 | -52.3605 | -52.3605 | -52.3605 | -36.6524 | -36.6524 | -36.6524 | 0 | 0 | 0 | 0 | 0 | 0 | 0 | 0 | 0 | 0 | 0 | 0 | 0 | 0 | 0 | 0 | 0 | 0 | 0 | 0 | 0 | 0 | 0 |  | 0 | 0 | 0 | 0 | 0 | 0 | 0 | 0 | 0 | 0 | 0 | 0 | 0 | 0 | 0 | 0 | 0 | 0 | 0 | 0 | 0 | 0 | 0 | 0 | 0 | 0 | 0 | 0 | 0 | 0 | 0 | 0 | 0 | 0 | 0 |  | 0 | 0 | 0 | 0 | 0 | 0 | 0 | 0 | 0 | 0 | 0 | 0 | 0 | 0 | 0 | 0 | 0 | 0 | 0 | 0 | 0 | 0 | 0 | 0 | 0 | 0 | 0 | 0 | 0 | 0 | 0 | 0 | 0 | 0 | 0 |  | 0 | 0 | 0.34763 | 0.34763 | 0.34763 | 0.34763 | 0.34763 | 0.34763 | 0.34763 | 0.24334 | 0.24334 | 0.24334 | 0 | 0 | 0 | 0 | 0 | 0 | 0 | 0 | 0 | 0 | 0 | 0 | 0 | 0 | 0 | 0 | 0 | 0 | 0 | 0 | 0 | 0 | 0 |  | 0 | 0 | 0 | 0 | 0 | 0 | 0 | 0 | 0 | 0 | 0 | 0 | 0 | 0 | 0 | 0 | 0 | 0 | 0 | 0 | 0 | 0 | 0 | 0 | 0 | 0 | 0 | 0 | 0 | 0 | 0 | 0 | 0 | 0 | 0 |  | 565 |  | 1.65 | 0 | 0 | 0 | 2.8791 | 0 | -1.1021 | 0.0004307 | 0 | -0.064871 | 0 | 4.113 | 0 | -1.5745 | 0.00061528 | 0 | -0.092674 | 0 | 10 | 7 |  | 932.25 |  | 0 | 0 | 0 | 0 | 0 |  |  | 21.1468 | 3.1635 | 0 | 0 | 0 |  | 2.3238 | 2.3238 | 0 | 2.3238 | 0.34763 | 0 | 0 | 0 | 2.3238 | 0 | 23.2382 | 0 | 0 |  | 1.6267 | 0 | -0.62271 | 0.24334 | 0 | -36.6524 | 0 |  | 2.3238 | 0 | -0.88959 | 0.34763 | 0 | -52.3605 | 0 |  | 1 | 1 | 1 | 0 |  | 0 | 0 | 0 | 0 | 0 | 0 | 0 | 0 | 0 |  | 0 | 0 | 0 | 0 | 0 | 0 | 0 | 0 | 0 | 0 | 16.2668 |  | 0 | 0 | 0 | 0 | 0 | 0 | 0 | 0 | 0
2025_Residential_Income Qualified | Residential_Income Qualified_IQ Retail Products_Electric_Lighting_Single-Family/Multifamily_LED Specialty Lamp, Directional_2022, Year 3 Install_0_23W | Residential_Income Qualified_IQ Retail Products_Electric_Lighting_Single-Family/Multifamily_LED Specialty Lamp, Directional_2022, Year 3 Install_0_23W_2025 |  | 234 |  | Residential | Income Qualified | IQ Retail Products | Electric | Lighting | Single-Family/Multifamily | LED Specialty Lamp, Directional | 2022, Year 3 Install | 0 | 23W | 2025 | RS-LTG-LEDD-V12-210101 |  |  | n/a | n/a | n/a | n/a | n/a |  | 0 | 0 | 0 | 0 | 0 |  | 0 | 0 | 0 | 0 | 0 |  | 0 | 0 | 0 | 0 | 0 |  | 0 | 0 | 0 | 0 | 0 | 0 | 0 | 0 | 0 | 0 | 0 | 0 | 0 | 0 | 0 | 0 | 0 |  | 0 | 0 | 0 | 0 | 0 | 0 | 0 | 0 | 0 | 0 | 0 | 0 | 0 | 0 | 0 | 0 | 0 | 0 | 0 | 0 | 0 | 0 | 0 | 0 | 0 | 0 | 0 | 0 | 0 | 0 | 0 | 0 | 0 | 0 | 0 |  | 0 | 0 | 0 | 0 | 0 | 0 | 0 | 0 | 0 | 0 | 0 | 0 | 0 | 0 | 0 | 0 | 0 | 0 | 0 | 0 | 0 | 0 | 0 | 0 | 0 | 0 | 0 | 0 | 0 | 0 | 0 | 0 | 0 | 0 | 0 |  | 0 | 0 | 0 | 0 | 0 | 0 | 0 | 0 | 0 | 0 | 0 | 0 | 0 | 0 | 0 | 0 | 0 | 0 | 0 | 0 | 0 | 0 | 0 | 0 | 0 | 0 | 0 | 0 | 0 | 0 | 0 | 0 | 0 | 0 | 0 |  | 0 | 0 | 0 | 0 | 0 | 0 | 0 | 0 | 0 | 0 | 0 | 0 | 0 | 0 | 0 | 0 | 0 | 0 | 0 | 0 | 0 | 0 | 0 | 0 | 0 | 0 | 0 | 0 | 0 | 0 | 0 | 0 | 0 | 0 | 0 |  | 0 | 0 | 0 | 0 | 0 | 0 | 0 | 0 | 0 | 0 | 0 | 0 | 0 | 0 | 0 | 0 | 0 | 0 | 0 | 0 | 0 | 0 | 0 | 0 | 0 | 0 | 0 | 0 | 0 | 0 | 0 | 0 | 0 | 0 | 0 |  | 0 | 0 | 0 | 0 | 0 | 0 | 0 | 0 | 0 | 0 | 0 | 0 | 0 | 0 | 0 | 0 | 0 | 0 | 0 | 0 | 0 | 0 | 0 | 0 | 0 | 0 | 0 | 0 | 0 | 0 | 0 | 0 | 0 | 0 | 0 |  | 0 | 0 | 0 | 0 | 0 | 0 | 0 | 0 | 0 | 0 | 0 | 0 | 0 | 0 | 0 | 0 | 0 | 0 | 0 | 0 | 0 | 0 | 0 | 0 | 0 | 0 | 0 | 0 | 0 | 0 | 0 | 0 | 0 | 0 | 0 |  | 0 | 0 | 0 | 0 | 0 | 0 | 0 | 0 | 0 | 0 | 0 | 0 | 0 | 0 | 0 | 0 | 0 | 0 | 0 | 0 | 0 | 0 | 0 | 0 | 0 | 0 | 0 | 0 | 0 | 0 | 0 | 0 | 0 | 0 | 0 |  | 0 | 0 | 0 | 0 | 0 | 0 | 0 | 0 | 0 | 0 | 0 | 0 | 0 | 0 | 0 | 0 | 0 | 0 | 0 | 0 | 0 | 0 | 0 | 0 | 0 | 0 | 0 | 0 | 0 | 0 | 0 | 0 | 0 | 0 | 0 |  | 0 |  | 1.65 | 0 | 0 | 0 | 2.8791 | 0 | -1.1021 | 0.0004307 | 0 | -0.064871 | 0 | 4.113 | 0 | -1.5745 | 0.00061528 | 0 | -0.092674 | 0 | 10 | 7 |  | 0 |  | 0 | 0 | 0 | 0 | 0 |  |  | 0 | 0 | 0 | 0 | 0 |  | 0 | 0 | 0 | 0 | 0 | 0 | 0 | 0 | 0 | 0 | 0 | 0 | 0 |  | 0 | 0 | 0 | 0 | 0 | 0 | 0 |  | 0 | 0 | 0 | 0 | 0 | 0 | 0 |  | 1 | 1 | 1 | 0 |  | 0 | 0 | 0 | 0 | 0 | 0 | 0 | 0 | 0 |  | 0 | 0 | 0 | 0 | 0 | 0 | 0 | 0 | 0 | 0 | 0 |  | 0 | 0 | 0 | 0 | 0 | 0 | 0 | 0 | 0
2022_Residential_Income Qualified | Residential_Income Qualified_IQ Retail Products_Electric_Lighting_Single-Family/Multifamily_LED Specialty Lamp, Directional_2022, Year 3 Install_0_9W | Residential_Income Qualified_IQ Retail Products_Electric_Lighting_Single-Family/Multifamily_LED Specialty Lamp, Directional_2022, Year 3 Install_0_9W_2022 |  | 235 |  | Residential | Income Qualified | IQ Retail Products | Electric | Lighting | Single-Family/Multifamily | LED Specialty Lamp, Directional | 2022, Year 3 Install | 0 | 9W | 2022 | RS-LTG-LEDD-V12-210101 |  |  | n/a | n/a | n/a | n/a | n/a |  | 0 | 0 | 0 | 0 | 0 |  | 0 | 0 | 0 | 0 | 0 |  | 0 | 0 | 0 | 0 | 0 |  | 0 | 0 | 0 | 0 | 0 | 0 | 0 | 0 | 0 | 0 | 0 | 0 | 0 | 0 | 0 | 0 | 0 |  | 0 | 0 | 0 | 0 | 0 | 0 | 0 | 0 | 0 | 0 | 0 | 0 | 0 | 0 | 0 | 0 | 0 | 0 | 0 | 0 | 0 | 0 | 0 | 0 | 0 | 0 | 0 | 0 | 0 | 0 | 0 | 0 | 0 | 0 | 0 |  | 0 | 0 | 0 | 0 | 0 | 0 | 0 | 0 | 0 | 0 | 0 | 0 | 0 | 0 | 0 | 0 | 0 | 0 | 0 | 0 | 0 | 0 | 0 | 0 | 0 | 0 | 0 | 0 | 0 | 0 | 0 | 0 | 0 | 0 | 0 |  | 0 | 0 | 0 | 0 | 0 | 0 | 0 | 0 | 0 | 0 | 0 | 0 | 0 | 0 | 0 | 0 | 0 | 0 | 0 | 0 | 0 | 0 | 0 | 0 | 0 | 0 | 0 | 0 | 0 | 0 | 0 | 0 | 0 | 0 | 0 |  | 0 | 0 | 0 | 0 | 0 | 0 | 0 | 0 | 0 | 0 | 0 | 0 | 0 | 0 | 0 | 0 | 0 | 0 | 0 | 0 | 0 | 0 | 0 | 0 | 0 | 0 | 0 | 0 | 0 | 0 | 0 | 0 | 0 | 0 | 0 |  | 0 | 0 | 0 | 0 | 0 | 0 | 0 | 0 | 0 | 0 | 0 | 0 | 0 | 0 | 0 | 0 | 0 | 0 | 0 | 0 | 0 | 0 | 0 | 0 | 0 | 0 | 0 | 0 | 0 | 0 | 0 | 0 | 0 | 0 | 0 |  | 0 | 0 | 0 | 0 | 0 | 0 | 0 | 0 | 0 | 0 | 0 | 0 | 0 | 0 | 0 | 0 | 0 | 0 | 0 | 0 | 0 | 0 | 0 | 0 | 0 | 0 | 0 | 0 | 0 | 0 | 0 | 0 | 0 | 0 | 0 |  | 0 | 0 | 0 | 0 | 0 | 0 | 0 | 0 | 0 | 0 | 0 | 0 | 0 | 0 | 0 | 0 | 0 | 0 | 0 | 0 | 0 | 0 | 0 | 0 | 0 | 0 | 0 | 0 | 0 | 0 | 0 | 0 | 0 | 0 | 0 |  | 0 | 0 | 0 | 0 | 0 | 0 | 0 | 0 | 0 | 0 | 0 | 0 | 0 | 0 | 0 | 0 | 0 | 0 | 0 | 0 | 0 | 0 | 0 | 0 | 0 | 0 | 0 | 0 | 0 | 0 | 0 | 0 | 0 | 0 | 0 |  | 0 | 0 | 0 | 0 | 0 | 0 | 0 | 0 | 0 | 0 | 0 | 0 | 0 | 0 | 0 | 0 | 0 | 0 | 0 | 0 | 0 | 0 | 0 | 0 | 0 | 0 | 0 | 0 | 0 | 0 | 0 | 0 | 0 | 0 | 0 |  | 0 |  | 1.65 | 0 | 0 | 0 | 1.533 | 0 | -0.58686 | 0.00022933 | 0 | -0.034542 | 0 | 2.19 | 0 | -0.83837 | 0.00032762 | 0 | -0.049346 | 0 | 10 | 7 |  | 0 |  | 0 | 0 | 0 | 0 | 0 |  |  | 0 | 0 | 0 | 0 | 0 |  | 0 | 0 | 0 | 0 | 0 | 0 | 0 | 0 | 0 | 0 | 0 | 0 | 0 |  | 0 | 0 | 0 | 0 | 0 | 0 | 0 |  | 0 | 0 | 0 | 0 | 0 | 0 | 0 |  | 1 | 1 | 1 | 0 |  | 0 | 0 | 0 | 0 | 0 | 0 | 0 | 0 | 0 |  | 0 | 0 | 0 | 0 | 0 | 0 | 0 | 0 | 0 | 0 | 0 |  | 0 | 0 | 0 | 0 | 0 | 0 | 0 | 0 | 0
2023_Residential_Income Qualified | Residential_Income Qualified_IQ Retail Products_Electric_Lighting_Single-Family/Multifamily_LED Specialty Lamp, Directional_2022, Year 3 Install_0_9W | Residential_Income Qualified_IQ Retail Products_Electric_Lighting_Single-Family/Multifamily_LED Specialty Lamp, Directional_2022, Year 3 Install_0_9W_2023 |  | 235 |  | Residential | Income Qualified | IQ Retail Products | Electric | Lighting | Single-Family/Multifamily | LED Specialty Lamp, Directional | 2022, Year 3 Install | 0 | 9W | 2023 | RS-LTG-LEDD-V12-210101 |  |  | n/a | n/a | n/a | n/a | n/a |  | 0 | 0 | 0 | 0 | 0 |  | 0 | 0 | 0 | 0 | 0 |  | 0 | 0 | 0 | 0 | 0 |  | 0 | 0 | 0 | 0 | 0 | 0 | 0 | 0 | 0 | 0 | 0 | 0 | 0 | 0 | 0 | 0 | 0 |  | 0 | 0 | 0 | 0 | 0 | 0 | 0 | 0 | 0 | 0 | 0 | 0 | 0 | 0 | 0 | 0 | 0 | 0 | 0 | 0 | 0 | 0 | 0 | 0 | 0 | 0 | 0 | 0 | 0 | 0 | 0 | 0 | 0 | 0 | 0 |  | 0 | 0 | 0 | 0 | 0 | 0 | 0 | 0 | 0 | 0 | 0 | 0 | 0 | 0 | 0 | 0 | 0 | 0 | 0 | 0 | 0 | 0 | 0 | 0 | 0 | 0 | 0 | 0 | 0 | 0 | 0 | 0 | 0 | 0 | 0 |  | 0 | 0 | 0 | 0 | 0 | 0 | 0 | 0 | 0 | 0 | 0 | 0 | 0 | 0 | 0 | 0 | 0 | 0 | 0 | 0 | 0 | 0 | 0 | 0 | 0 | 0 | 0 | 0 | 0 | 0 | 0 | 0 | 0 | 0 | 0 |  | 0 | 0 | 0 | 0 | 0 | 0 | 0 | 0 | 0 | 0 | 0 | 0 | 0 | 0 | 0 | 0 | 0 | 0 | 0 | 0 | 0 | 0 | 0 | 0 | 0 | 0 | 0 | 0 | 0 | 0 | 0 | 0 | 0 | 0 | 0 |  | 0 | 0 | 0 | 0 | 0 | 0 | 0 | 0 | 0 | 0 | 0 | 0 | 0 | 0 | 0 | 0 | 0 | 0 | 0 | 0 | 0 | 0 | 0 | 0 | 0 | 0 | 0 | 0 | 0 | 0 | 0 | 0 | 0 | 0 | 0 |  | 0 | 0 | 0 | 0 | 0 | 0 | 0 | 0 | 0 | 0 | 0 | 0 | 0 | 0 | 0 | 0 | 0 | 0 | 0 | 0 | 0 | 0 | 0 | 0 | 0 | 0 | 0 | 0 | 0 | 0 | 0 | 0 | 0 | 0 | 0 |  | 0 | 0 | 0 | 0 | 0 | 0 | 0 | 0 | 0 | 0 | 0 | 0 | 0 | 0 | 0 | 0 | 0 | 0 | 0 | 0 | 0 | 0 | 0 | 0 | 0 | 0 | 0 | 0 | 0 | 0 | 0 | 0 | 0 | 0 | 0 |  | 0 | 0 | 0 | 0 | 0 | 0 | 0 | 0 | 0 | 0 | 0 | 0 | 0 | 0 | 0 | 0 | 0 | 0 | 0 | 0 | 0 | 0 | 0 | 0 | 0 | 0 | 0 | 0 | 0 | 0 | 0 | 0 | 0 | 0 | 0 |  | 0 | 0 | 0 | 0 | 0 | 0 | 0 | 0 | 0 | 0 | 0 | 0 | 0 | 0 | 0 | 0 | 0 | 0 | 0 | 0 | 0 | 0 | 0 | 0 | 0 | 0 | 0 | 0 | 0 | 0 | 0 | 0 | 0 | 0 | 0 |  | 0 |  | 1.65 | 0 | 0 | 0 | 1.533 | 0 | -0.58686 | 0.00022933 | 0 | -0.034542 | 0 | 2.19 | 0 | -0.83837 | 0.00032762 | 0 | -0.049346 | 0 | 10 | 7 |  | 0 |  | 0 | 0 | 0 | 0 | 0 |  |  | 0 | 0 | 0 | 0 | 0 |  | 0 | 0 | 0 | 0 | 0 | 0 | 0 | 0 | 0 | 0 | 0 | 0 | 0 |  | 0 | 0 | 0 | 0 | 0 | 0 | 0 |  | 0 | 0 | 0 | 0 | 0 | 0 | 0 |  | 1 | 1 | 1 | 0 |  | 0 | 0 | 0 | 0 | 0 | 0 | 0 | 0 | 0 |  | 0 | 0 | 0 | 0 | 0 | 0 | 0 | 0 | 0 | 0 | 0 |  | 0 | 0 | 0 | 0 | 0 | 0 | 0 | 0 | 0
2024_Residential_Income Qualified | Residential_Income Qualified_IQ Retail Products_Electric_Lighting_Single-Family/Multifamily_LED Specialty Lamp, Directional_2022, Year 3 Install_0_9W | Residential_Income Qualified_IQ Retail Products_Electric_Lighting_Single-Family/Multifamily_LED Specialty Lamp, Directional_2022, Year 3 Install_0_9W_2024 |  | 235 |  | Residential | Income Qualified | IQ Retail Products | Electric | Lighting | Single-Family/Multifamily | LED Specialty Lamp, Directional | 2022, Year 3 Install | 0 | 9W | 2024 | RS-LTG-LEDD-V12-210101 |  |  | 0.48597 | n/a | 0.48597 | 1.0092 | 0.35915 |  | -8899.5597 | 8413.8903 | -8899.5597 | 160.0801 | -11197.8451 |  | 8413.8903 | 8413.8903 | 8413.8903 | 17473.5301 | 6275.685 |  | 17313.45 | 0 | 17313.45 | 17313.45 | 17473.5301 |  | 3792.8849 | 3710.4919 | 662.5117 | -1890.2036 | 0 | 3278.9707 | -1492.7369 | 587.4691 | -115.2218 | -120.2758 | 24442.3156 | -6968.7855 | 0 | 17313.45 | 0 | 0 | 0 |  | 0 | 0 | 14.1829 | 14.1829 | 14.1829 | 14.1829 | 14.1829 | 14.1829 | 14.1829 | 9.928 | 9.928 | 9.928 | 0 | 0 | 0 | 0 | 0 | 0 | 0 | 0 | 0 | 0 | 0 | 0 | 0 | 0 | 0 | 0 | 0 | 0 | 0 | 0 | 0 | 0 | 0 |  | 0 | 0 | 22.9799 | 22.9799 | 22.9799 | 22.9799 | 22.9799 | 22.9799 | 22.9799 | 16.0859 | 16.0859 | 16.0859 | 0 | 0 | 0 | 0 | 0 | 0 | 0 | 0 | 0 | 0 | 0 | 0 | 0 | 0 | 0 | 0 | 0 | 0 | 0 | 0 | 0 | 0 | 0 |  | 0 | 0 | 0 | 0 | 0 | 0 | 0 | 0 | 0 | 0 | 0 | 0 | 0 | 0 | 0 | 0 | 0 | 0 | 0 | 0 | 0 | 0 | 0 | 0 | 0 | 0 | 0 | 0 | 0 | 0 | 0 | 0 | 0 | 0 | 0 |  | 0 | 0 | 0 | 0 | 0 | 0 | 0 | 0 | 0 | 0 | 0 | 0 | 0 | 0 | 0 | 0 | 0 | 0 | 0 | 0 | 0 | 0 | 0 | 0 | 0 | 0 | 0 | 0 | 0 | 0 | 0 | 0 | 0 | 0 | 0 |  | 0 | 0 | -517.7838 | -517.7838 | -517.7838 | -517.7838 | -517.7838 | -517.7838 | -517.7838 | -362.4487 | -362.4487 | -362.4487 | 0 | 0 | 0 | 0 | 0 | 0 | 0 | 0 | 0 | 0 | 0 | 0 | 0 | 0 | 0 | 0 | 0 | 0 | 0 | 0 | 0 | 0 | 0 |  | 0 | 0 | 0 | 0 | 0 | 0 | 0 | 0 | 0 | 0 | 0 | 0 | 0 | 0 | 0 | 0 | 0 | 0 | 0 | 0 | 0 | 0 | 0 | 0 | 0 | 0 | 0 | 0 | 0 | 0 | 0 | 0 | 0 | 0 | 0 |  | 0 | 0 | 0 | 0 | 0 | 0 | 0 | 0 | 0 | 0 | 0 | 0 | 0 | 0 | 0 | 0 | 0 | 0 | 0 | 0 | 0 | 0 | 0 | 0 | 0 | 0 | 0 | 0 | 0 | 0 | 0 | 0 | 0 | 0 | 0 |  | 0 | 0 | 3.4377 | 3.4377 | 3.4377 | 3.4377 | 3.4377 | 3.4377 | 3.4377 | 2.4064 | 2.4064 | 2.4064 | 0 | 0 | 0 | 0 | 0 | 0 | 0 | 0 | 0 | 0 | 0 | 0 | 0 | 0 | 0 | 0 | 0 | 0 | 0 | 0 | 0 | 0 | 0 |  | 0 | 0 | 0 | 0 | 0 | 0 | 0 | 0 | 0 | 0 | 0 | 0 | 0 | 0 | 0 | 0 | 0 | 0 | 0 | 0 | 0 | 0 | 0 | 0 | 0 | 0 | 0 | 0 | 0 | 0 | 0 | 0 | 0 | 0 | 0 |  | 10493 |  | 1.65 | 0 | 0 | 0 | 1.533 | 0 | -0.58686 | 0.00022933 | 0 | -0.034542 | 0 | 2.19 | 0 | -0.83837 | 0.00032762 | 0 | -0.049346 | 0 | 10 | 7 |  | 17313.45 |  | 0 | 0 | 0 | 0 | 0 |  |  | 209.1167 | 31.283 | 0 | 0 | 0 |  | 22.9799 | 22.9799 | 0 | 22.9799 | 3.4377 | 0 | 0 | 0 | 22.9799 | 0 | 229.7986 | 0 | 0 |  | 16.0859 | 0 | -6.1579 | 2.4064 | 0 | -362.4487 | 0 |  | 22.9799 | 0 | -8.797 | 3.4377 | 0 | -517.7838 | 0 |  | 1 | 1 | 1 | 0 |  | 0 | 0 | 0 | 0 | 0 | 0 | 0 | 0 | 0 |  | 0 | 0 | 0 | 0 | 0 | 0 | 0 | 0 | 0 | 0 | 160.859 |  | 0 | 0 | 0 | 0 | 0 | 0 | 0 | 0 | 0
2025_Residential_Income Qualified | Residential_Income Qualified_IQ Retail Products_Electric_Lighting_Single-Family/Multifamily_LED Specialty Lamp, Directional_2022, Year 3 Install_0_9W | Residential_Income Qualified_IQ Retail Products_Electric_Lighting_Single-Family/Multifamily_LED Specialty Lamp, Directional_2022, Year 3 Install_0_9W_2025 |  | 235 |  | Residential | Income Qualified | IQ Retail Products | Electric | Lighting | Single-Family/Multifamily | LED Specialty Lamp, Directional | 2022, Year 3 Install | 0 | 9W | 2025 | RS-LTG-LEDD-V12-210101 |  |  | n/a | n/a | n/a | n/a | n/a |  | 0 | 0 | 0 | 0 | 0 |  | 0 | 0 | 0 | 0 | 0 |  | 0 | 0 | 0 | 0 | 0 |  | 0 | 0 | 0 | 0 | 0 | 0 | 0 | 0 | 0 | 0 | 0 | 0 | 0 | 0 | 0 | 0 | 0 |  | 0 | 0 | 0 | 0 | 0 | 0 | 0 | 0 | 0 | 0 | 0 | 0 | 0 | 0 | 0 | 0 | 0 | 0 | 0 | 0 | 0 | 0 | 0 | 0 | 0 | 0 | 0 | 0 | 0 | 0 | 0 | 0 | 0 | 0 | 0 |  | 0 | 0 | 0 | 0 | 0 | 0 | 0 | 0 | 0 | 0 | 0 | 0 | 0 | 0 | 0 | 0 | 0 | 0 | 0 | 0 | 0 | 0 | 0 | 0 | 0 | 0 | 0 | 0 | 0 | 0 | 0 | 0 | 0 | 0 | 0 |  | 0 | 0 | 0 | 0 | 0 | 0 | 0 | 0 | 0 | 0 | 0 | 0 | 0 | 0 | 0 | 0 | 0 | 0 | 0 | 0 | 0 | 0 | 0 | 0 | 0 | 0 | 0 | 0 | 0 | 0 | 0 | 0 | 0 | 0 | 0 |  | 0 | 0 | 0 | 0 | 0 | 0 | 0 | 0 | 0 | 0 | 0 | 0 | 0 | 0 | 0 | 0 | 0 | 0 | 0 | 0 | 0 | 0 | 0 | 0 | 0 | 0 | 0 | 0 | 0 | 0 | 0 | 0 | 0 | 0 | 0 |  | 0 | 0 | 0 | 0 | 0 | 0 | 0 | 0 | 0 | 0 | 0 | 0 | 0 | 0 | 0 | 0 | 0 | 0 | 0 | 0 | 0 | 0 | 0 | 0 | 0 | 0 | 0 | 0 | 0 | 0 | 0 | 0 | 0 | 0 | 0 |  | 0 | 0 | 0 | 0 | 0 | 0 | 0 | 0 | 0 | 0 | 0 | 0 | 0 | 0 | 0 | 0 | 0 | 0 | 0 | 0 | 0 | 0 | 0 | 0 | 0 | 0 | 0 | 0 | 0 | 0 | 0 | 0 | 0 | 0 | 0 |  | 0 | 0 | 0 | 0 | 0 | 0 | 0 | 0 | 0 | 0 | 0 | 0 | 0 | 0 | 0 | 0 | 0 | 0 | 0 | 0 | 0 | 0 | 0 | 0 | 0 | 0 | 0 | 0 | 0 | 0 | 0 | 0 | 0 | 0 | 0 |  | 0 | 0 | 0 | 0 | 0 | 0 | 0 | 0 | 0 | 0 | 0 | 0 | 0 | 0 | 0 | 0 | 0 | 0 | 0 | 0 | 0 | 0 | 0 | 0 | 0 | 0 | 0 | 0 | 0 | 0 | 0 | 0 | 0 | 0 | 0 |  | 0 | 0 | 0 | 0 | 0 | 0 | 0 | 0 | 0 | 0 | 0 | 0 | 0 | 0 | 0 | 0 | 0 | 0 | 0 | 0 | 0 | 0 | 0 | 0 | 0 | 0 | 0 | 0 | 0 | 0 | 0 | 0 | 0 | 0 | 0 |  | 0 |  | 1.65 | 0 | 0 | 0 | 1.533 | 0 | -0.58686 | 0.00022933 | 0 | -0.034542 | 0 | 2.19 | 0 | -0.83837 | 0.00032762 | 0 | -0.049346 | 0 | 10 | 7 |  | 0 |  | 0 | 0 | 0 | 0 | 0 |  |  | 0 | 0 | 0 | 0 | 0 |  | 0 | 0 | 0 | 0 | 0 | 0 | 0 | 0 | 0 | 0 | 0 | 0 | 0 |  | 0 | 0 | 0 | 0 | 0 | 0 | 0 |  | 0 | 0 | 0 | 0 | 0 | 0 | 0 |  | 1 | 1 | 1 | 0 |  | 0 | 0 | 0 | 0 | 0 | 0 | 0 | 0 | 0 |  | 0 | 0 | 0 | 0 | 0 | 0 | 0 | 0 | 0 | 0 | 0 |  | 0 | 0 | 0 | 0 | 0 | 0 | 0 | 0 | 0
2022_Residential_Income Qualified | Residential_Income Qualified_IQ Retail Products_Electric_Lighting_Single-Family/Multifamily_LED Specialty Lamp, Directional_2023, Year 1 Install_0_17W | Residential_Income Qualified_IQ Retail Products_Electric_Lighting_Single-Family/Multifamily_LED Specialty Lamp, Directional_2023, Year 1 Install_0_17W_2022 |  | 236 |  | Residential | Income Qualified | IQ Retail Products | Electric | Lighting | Single-Family/Multifamily | LED Specialty Lamp, Directional | 2023, Year 1 Install | 0 | 17W | 2022 | RS-LTG-LEDD-V12-210101 |  |  | n/a | n/a | n/a | n/a | n/a |  | 0 | 0 | 0 | 0 | 0 |  | 0 | 0 | 0 | 0 | 0 |  | 0 | 0 | 0 | 0 | 0 |  | 0 | 0 | 0 | 0 | 0 | 0 | 0 | 0 | 0 | 0 | 0 | 0 | 0 | 0 | 0 | 0 | 0 |  | 0 | 0 | 0 | 0 | 0 | 0 | 0 | 0 | 0 | 0 | 0 | 0 | 0 | 0 | 0 | 0 | 0 | 0 | 0 | 0 | 0 | 0 | 0 | 0 | 0 | 0 | 0 | 0 | 0 | 0 | 0 | 0 | 0 | 0 | 0 |  | 0 | 0 | 0 | 0 | 0 | 0 | 0 | 0 | 0 | 0 | 0 | 0 | 0 | 0 | 0 | 0 | 0 | 0 | 0 | 0 | 0 | 0 | 0 | 0 | 0 | 0 | 0 | 0 | 0 | 0 | 0 | 0 | 0 | 0 | 0 |  | 0 | 0 | 0 | 0 | 0 | 0 | 0 | 0 | 0 | 0 | 0 | 0 | 0 | 0 | 0 | 0 | 0 | 0 | 0 | 0 | 0 | 0 | 0 | 0 | 0 | 0 | 0 | 0 | 0 | 0 | 0 | 0 | 0 | 0 | 0 |  | 0 | 0 | 0 | 0 | 0 | 0 | 0 | 0 | 0 | 0 | 0 | 0 | 0 | 0 | 0 | 0 | 0 | 0 | 0 | 0 | 0 | 0 | 0 | 0 | 0 | 0 | 0 | 0 | 0 | 0 | 0 | 0 | 0 | 0 | 0 |  | 0 | 0 | 0 | 0 | 0 | 0 | 0 | 0 | 0 | 0 | 0 | 0 | 0 | 0 | 0 | 0 | 0 | 0 | 0 | 0 | 0 | 0 | 0 | 0 | 0 | 0 | 0 | 0 | 0 | 0 | 0 | 0 | 0 | 0 | 0 |  | 0 | 0 | 0 | 0 | 0 | 0 | 0 | 0 | 0 | 0 | 0 | 0 | 0 | 0 | 0 | 0 | 0 | 0 | 0 | 0 | 0 | 0 | 0 | 0 | 0 | 0 | 0 | 0 | 0 | 0 | 0 | 0 | 0 | 0 | 0 |  | 0 | 0 | 0 | 0 | 0 | 0 | 0 | 0 | 0 | 0 | 0 | 0 | 0 | 0 | 0 | 0 | 0 | 0 | 0 | 0 | 0 | 0 | 0 | 0 | 0 | 0 | 0 | 0 | 0 | 0 | 0 | 0 | 0 | 0 | 0 |  | 0 | 0 | 0 | 0 | 0 | 0 | 0 | 0 | 0 | 0 | 0 | 0 | 0 | 0 | 0 | 0 | 0 | 0 | 0 | 0 | 0 | 0 | 0 | 0 | 0 | 0 | 0 | 0 | 0 | 0 | 0 | 0 | 0 | 0 | 0 |  | 0 | 0 | 0 | 0 | 0 | 0 | 0 | 0 | 0 | 0 | 0 | 0 | 0 | 0 | 0 | 0 | 0 | 0 | 0 | 0 | 0 | 0 | 0 | 0 | 0 | 0 | 0 | 0 | 0 | 0 | 0 | 0 | 0 | 0 | 0 |  | 0 |  | 1.65 | 0 | 0 | 0 | 23.2559 | 0 | -8.9027 | 0.003479 | 0 | -0.524 | 0 | 33.2228 | 0 | -12.7181 | 0.00497 | 0 | -0.74858 | 0 | 10 | 7 |  | 0 |  | 0 | 0 | 0 | 0 | 0 |  |  | 0 | 0 | 0 | 0 | 0 |  | 0 | 0 | 0 | 0 | 0 | 0 | 0 | 0 | 0 | 0 | 0 | 0 | 0 |  | 0 | 0 | 0 | 0 | 0 | 0 | 0 |  | 0 | 0 | 0 | 0 | 0 | 0 | 0 |  | 1 | 1 | 1 | 0 |  | 0 | 0 | 0 | 0 | 0 | 0 | 0 | 0 | 0 |  | 0 | 0 | 0 | 0 | 0 | 0 | 0 | 0 | 0 | 0 | 0 |  | 0 | 0 | 0 | 0 | 0 | 0 | 0 | 0 | 0
2023_Residential_Income Qualified | Residential_Income Qualified_IQ Retail Products_Electric_Lighting_Single-Family/Multifamily_LED Specialty Lamp, Directional_2023, Year 1 Install_0_17W | Residential_Income Qualified_IQ Retail Products_Electric_Lighting_Single-Family/Multifamily_LED Specialty Lamp, Directional_2023, Year 1 Install_0_17W_2023 |  | 236 |  | Residential | Income Qualified | IQ Retail Products | Electric | Lighting | Single-Family/Multifamily | LED Specialty Lamp, Directional | 2023, Year 1 Install | 0 | 17W | 2023 | RS-LTG-LEDD-V12-210101 |  |  | 5.9791 | 5.9791 | 5.9791 | 15.9821 | 0.33843 |  | 2250.5663 | 2250.5663 | 2250.5663 | 5586.8085 | -3942.7789 |  | 2702.5663 | 2702.5663 | 2702.5663 | 5959.7085 | 2016.9296 |  | 452 | 452 | 452 | 372.9 | 5959.7085 |  | 1214.8155 | 1188.426 | 212.1946 | -598.5065 | 0 | 1028.9392 | -468.42 | 202.0939 | -37.6163 | -39.36 | 7674.6732 | -2166.9647 | 0 | 372.9 | 452 | 79.1 | 0 |  | 0 | 4.6341 | 4.6341 | 4.6341 | 4.6341 | 4.6341 | 4.6341 | 4.6341 | 3.2438 | 3.2438 | 3.2438 | 0 | 0 | 0 | 0 | 0 | 0 | 0 | 0 | 0 | 0 | 0 | 0 | 0 | 0 | 0 | 0 | 0 | 0 | 0 | 0 | 0 | 0 | 0 | 0 |  | 0 | 7.5083 | 7.5083 | 7.5083 | 7.5083 | 7.5083 | 7.5083 | 7.5083 | 5.2558 | 5.2558 | 5.2558 | 0 | 0 | 0 | 0 | 0 | 0 | 0 | 0 | 0 | 0 | 0 | 0 | 0 | 0 | 0 | 0 | 0 | 0 | 0 | 0 | 0 | 0 | 0 | 0 |  | 0 | 0 | 0 | 0 | 0 | 0 | 0 | 0 | 0 | 0 | 0 | 0 | 0 | 0 | 0 | 0 | 0 | 0 | 0 | 0 | 0 | 0 | 0 | 0 | 0 | 0 | 0 | 0 | 0 | 0 | 0 | 0 | 0 | 0 | 0 |  | 0 | 0 | 0 | 0 | 0 | 0 | 0 | 0 | 0 | 0 | 0 | 0 | 0 | 0 | 0 | 0 | 0 | 0 | 0 | 0 | 0 | 0 | 0 | 0 | 0 | 0 | 0 | 0 | 0 | 0 | 0 | 0 | 0 | 0 | 0 |  | 0 | -169.1786 | -169.1786 | -169.1786 | -169.1786 | -169.1786 | -169.1786 | -169.1786 | -118.425 | -118.425 | -118.425 | 0 | 0 | 0 | 0 | 0 | 0 | 0 | 0 | 0 | 0 | 0 | 0 | 0 | 0 | 0 | 0 | 0 | 0 | 0 | 0 | 0 | 0 | 0 | 0 |  | 0 | 0 | 0 | 0 | 0 | 0 | 0 | 0 | 0 | 0 | 0 | 0 | 0 | 0 | 0 | 0 | 0 | 0 | 0 | 0 | 0 | 0 | 0 | 0 | 0 | 0 | 0 | 0 | 0 | 0 | 0 | 0 | 0 | 0 | 0 |  | 0 | 0 | 0 | 0 | 0 | 0 | 0 | 0 | 0 | 0 | 0 | 0 | 0 | 0 | 0 | 0 | 0 | 0 | 0 | 0 | 0 | 0 | 0 | 0 | 0 | 0 | 0 | 0 | 0 | 0 | 0 | 0 | 0 | 0 | 0 |  | 0 | 1.1232 | 1.1232 | 1.1232 | 1.1232 | 1.1232 | 1.1232 | 1.1232 | 0.78625 | 0.78625 | 0.78625 | 0 | 0 | 0 | 0 | 0 | 0 | 0 | 0 | 0 | 0 | 0 | 0 | 0 | 0 | 0 | 0 | 0 | 0 | 0 | 0 | 0 | 0 | 0 | 0 |  | 0 | 0 | 0 | 0 | 0 | 0 | 0 | 0 | 0 | 0 | 0 | 0 | 0 | 0 | 0 | 0 | 0 | 0 | 0 | 0 | 0 | 0 | 0 | 0 | 0 | 0 | 0 | 0 | 0 | 0 | 0 | 0 | 0 | 0 | 0 |  | 226 |  | 1.65 | 0 | 0 | 0 | 23.2559 | 0 | -8.9027 | 0.003479 | 0 | -0.524 | 0 | 33.2228 | 0 | -12.7181 | 0.00497 | 0 | -0.74858 | 0 | 10 | 7 |  | 372.9 |  | 0 | 452 | 0 | 0 | 452 |  |  | 68.3259 | 10.2213 | 0 | 0 | 0 |  | 7.5083 | 7.5083 | 0 | 7.5083 | 1.1232 | 0 | 0 | 0 | 7.5083 | 0 | 75.0835 | 0 | 0 |  | 5.2558 | 0 | -2.012 | 0.78625 | 0 | -118.425 | 0 |  | 7.5083 | 0 | -2.8743 | 1.1232 | 0 | -169.1786 | 0 |  | 1 | 1 | 1 | 0 |  | 0 | 0 | 0 | 0 | 0 | 0 | 0 | 0 | 2.2525 |  | 0 | 0 | 0 | 0 | 0 | 0 | 0 | 0 | 676.148 | 1128.148 | 57.8143 |  | 0 | 0 | 0 | 0 | 0 | 0 | 0 | 0 | 0
2024_Residential_Income Qualified | Residential_Income Qualified_IQ Retail Products_Electric_Lighting_Single-Family/Multifamily_LED Specialty Lamp, Directional_2023, Year 1 Install_0_17W | Residential_Income Qualified_IQ Retail Products_Electric_Lighting_Single-Family/Multifamily_LED Specialty Lamp, Directional_2023, Year 1 Install_0_17W_2024 |  | 236 |  | Residential | Income Qualified | IQ Retail Products | Electric | Lighting | Single-Family/Multifamily | LED Specialty Lamp, Directional | 2023, Year 1 Install | 0 | 17W | 2024 | RS-LTG-LEDD-V12-210101 |  |  | n/a | n/a | n/a | n/a | n/a |  | 0 | 0 | 0 | 0 | 0 |  | 0 | 0 | 0 | 0 | 0 |  | 0 | 0 | 0 | 0 | 0 |  | 0 | 0 | 0 | 0 | 0 | 0 | 0 | 0 | 0 | 0 | 0 | 0 | 0 | 0 | 0 | 0 | 0 |  | 0 | 0 | 0 | 0 | 0 | 0 | 0 | 0 | 0 | 0 | 0 | 0 | 0 | 0 | 0 | 0 | 0 | 0 | 0 | 0 | 0 | 0 | 0 | 0 | 0 | 0 | 0 | 0 | 0 | 0 | 0 | 0 | 0 | 0 | 0 |  | 0 | 0 | 0 | 0 | 0 | 0 | 0 | 0 | 0 | 0 | 0 | 0 | 0 | 0 | 0 | 0 | 0 | 0 | 0 | 0 | 0 | 0 | 0 | 0 | 0 | 0 | 0 | 0 | 0 | 0 | 0 | 0 | 0 | 0 | 0 |  | 0 | 0 | 0 | 0 | 0 | 0 | 0 | 0 | 0 | 0 | 0 | 0 | 0 | 0 | 0 | 0 | 0 | 0 | 0 | 0 | 0 | 0 | 0 | 0 | 0 | 0 | 0 | 0 | 0 | 0 | 0 | 0 | 0 | 0 | 0 |  | 0 | 0 | 0 | 0 | 0 | 0 | 0 | 0 | 0 | 0 | 0 | 0 | 0 | 0 | 0 | 0 | 0 | 0 | 0 | 0 | 0 | 0 | 0 | 0 | 0 | 0 | 0 | 0 | 0 | 0 | 0 | 0 | 0 | 0 | 0 |  | 0 | 0 | 0 | 0 | 0 | 0 | 0 | 0 | 0 | 0 | 0 | 0 | 0 | 0 | 0 | 0 | 0 | 0 | 0 | 0 | 0 | 0 | 0 | 0 | 0 | 0 | 0 | 0 | 0 | 0 | 0 | 0 | 0 | 0 | 0 |  | 0 | 0 | 0 | 0 | 0 | 0 | 0 | 0 | 0 | 0 | 0 | 0 | 0 | 0 | 0 | 0 | 0 | 0 | 0 | 0 | 0 | 0 | 0 | 0 | 0 | 0 | 0 | 0 | 0 | 0 | 0 | 0 | 0 | 0 | 0 |  | 0 | 0 | 0 | 0 | 0 | 0 | 0 | 0 | 0 | 0 | 0 | 0 | 0 | 0 | 0 | 0 | 0 | 0 | 0 | 0 | 0 | 0 | 0 | 0 | 0 | 0 | 0 | 0 | 0 | 0 | 0 | 0 | 0 | 0 | 0 |  | 0 | 0 | 0 | 0 | 0 | 0 | 0 | 0 | 0 | 0 | 0 | 0 | 0 | 0 | 0 | 0 | 0 | 0 | 0 | 0 | 0 | 0 | 0 | 0 | 0 | 0 | 0 | 0 | 0 | 0 | 0 | 0 | 0 | 0 | 0 |  | 0 | 0 | 0 | 0 | 0 | 0 | 0 | 0 | 0 | 0 | 0 | 0 | 0 | 0 | 0 | 0 | 0 | 0 | 0 | 0 | 0 | 0 | 0 | 0 | 0 | 0 | 0 | 0 | 0 | 0 | 0 | 0 | 0 | 0 | 0 |  | 0 |  | 1.65 | 0 | 0 | 0 | 23.2559 | 0 | -8.9027 | 0.003479 | 0 | -0.524 | 0 | 33.2228 | 0 | -12.7181 | 0.00497 | 0 | -0.74858 | 0 | 10 | 7 |  | 0 |  | 0 | 0 | 0 | 0 | 0 |  |  | 0 | 0 | 0 | 0 | 0 |  | 0 | 0 | 0 | 0 | 0 | 0 | 0 | 0 | 0 | 0 | 0 | 0 | 0 |  | 0 | 0 | 0 | 0 | 0 | 0 | 0 |  | 0 | 0 | 0 | 0 | 0 | 0 | 0 |  | 1 | 1 | 1 | 0 |  | 0 | 0 | 0 | 0 | 0 | 0 | 0 | 0 | 0 |  | 0 | 0 | 0 | 0 | 0 | 0 | 0 | 0 | 0 | 0 | 0 |  | 0 | 0 | 0 | 0 | 0 | 0 | 0 | 0 | 0
2025_Residential_Income Qualified | Residential_Income Qualified_IQ Retail Products_Electric_Lighting_Single-Family/Multifamily_LED Specialty Lamp, Directional_2023, Year 1 Install_0_17W | Residential_Income Qualified_IQ Retail Products_Electric_Lighting_Single-Family/Multifamily_LED Specialty Lamp, Directional_2023, Year 1 Install_0_17W_2025 |  | 236 |  | Residential | Income Qualified | IQ Retail Products | Electric | Lighting | Single-Family/Multifamily | LED Specialty Lamp, Directional | 2023, Year 1 Install | 0 | 17W | 2025 | RS-LTG-LEDD-V12-210101 |  |  | n/a | n/a | n/a | n/a | n/a |  | 0 | 0 | 0 | 0 | 0 |  | 0 | 0 | 0 | 0 | 0 |  | 0 | 0 | 0 | 0 | 0 |  | 0 | 0 | 0 | 0 | 0 | 0 | 0 | 0 | 0 | 0 | 0 | 0 | 0 | 0 | 0 | 0 | 0 |  | 0 | 0 | 0 | 0 | 0 | 0 | 0 | 0 | 0 | 0 | 0 | 0 | 0 | 0 | 0 | 0 | 0 | 0 | 0 | 0 | 0 | 0 | 0 | 0 | 0 | 0 | 0 | 0 | 0 | 0 | 0 | 0 | 0 | 0 | 0 |  | 0 | 0 | 0 | 0 | 0 | 0 | 0 | 0 | 0 | 0 | 0 | 0 | 0 | 0 | 0 | 0 | 0 | 0 | 0 | 0 | 0 | 0 | 0 | 0 | 0 | 0 | 0 | 0 | 0 | 0 | 0 | 0 | 0 | 0 | 0 |  | 0 | 0 | 0 | 0 | 0 | 0 | 0 | 0 | 0 | 0 | 0 | 0 | 0 | 0 | 0 | 0 | 0 | 0 | 0 | 0 | 0 | 0 | 0 | 0 | 0 | 0 | 0 | 0 | 0 | 0 | 0 | 0 | 0 | 0 | 0 |  | 0 | 0 | 0 | 0 | 0 | 0 | 0 | 0 | 0 | 0 | 0 | 0 | 0 | 0 | 0 | 0 | 0 | 0 | 0 | 0 | 0 | 0 | 0 | 0 | 0 | 0 | 0 | 0 | 0 | 0 | 0 | 0 | 0 | 0 | 0 |  | 0 | 0 | 0 | 0 | 0 | 0 | 0 | 0 | 0 | 0 | 0 | 0 | 0 | 0 | 0 | 0 | 0 | 0 | 0 | 0 | 0 | 0 | 0 | 0 | 0 | 0 | 0 | 0 | 0 | 0 | 0 | 0 | 0 | 0 | 0 |  | 0 | 0 | 0 | 0 | 0 | 0 | 0 | 0 | 0 | 0 | 0 | 0 | 0 | 0 | 0 | 0 | 0 | 0 | 0 | 0 | 0 | 0 | 0 | 0 | 0 | 0 | 0 | 0 | 0 | 0 | 0 | 0 | 0 | 0 | 0 |  | 0 | 0 | 0 | 0 | 0 | 0 | 0 | 0 | 0 | 0 | 0 | 0 | 0 | 0 | 0 | 0 | 0 | 0 | 0 | 0 | 0 | 0 | 0 | 0 | 0 | 0 | 0 | 0 | 0 | 0 | 0 | 0 | 0 | 0 | 0 |  | 0 | 0 | 0 | 0 | 0 | 0 | 0 | 0 | 0 | 0 | 0 | 0 | 0 | 0 | 0 | 0 | 0 | 0 | 0 | 0 | 0 | 0 | 0 | 0 | 0 | 0 | 0 | 0 | 0 | 0 | 0 | 0 | 0 | 0 | 0 |  | 0 | 0 | 0 | 0 | 0 | 0 | 0 | 0 | 0 | 0 | 0 | 0 | 0 | 0 | 0 | 0 | 0 | 0 | 0 | 0 | 0 | 0 | 0 | 0 | 0 | 0 | 0 | 0 | 0 | 0 | 0 | 0 | 0 | 0 | 0 |  | 0 |  | 1.65 | 0 | 0 | 0 | 23.2559 | 0 | -8.9027 | 0.003479 | 0 | -0.524 | 0 | 33.2228 | 0 | -12.7181 | 0.00497 | 0 | -0.74858 | 0 | 10 | 7 |  | 0 |  | 0 | 0 | 0 | 0 | 0 |  |  | 0 | 0 | 0 | 0 | 0 |  | 0 | 0 | 0 | 0 | 0 | 0 | 0 | 0 | 0 | 0 | 0 | 0 | 0 |  | 0 | 0 | 0 | 0 | 0 | 0 | 0 |  | 0 | 0 | 0 | 0 | 0 | 0 | 0 |  | 1 | 1 | 1 | 0 |  | 0 | 0 | 0 | 0 | 0 | 0 | 0 | 0 | 0 |  | 0 | 0 | 0 | 0 | 0 | 0 | 0 | 0 | 0 | 0 | 0 |  | 0 | 0 | 0 | 0 | 0 | 0 | 0 | 0 | 0
2022_Residential_Income Qualified | Residential_Income Qualified_IQ Retail Products_Electric_Lighting_Single-Family/Multifamily_LED Specialty Lamp, Directional_2023, Year 1 Install_0_23W | Residential_Income Qualified_IQ Retail Products_Electric_Lighting_Single-Family/Multifamily_LED Specialty Lamp, Directional_2023, Year 1 Install_0_23W_2022 |  | 237 |  | Residential | Income Qualified | IQ Retail Products | Electric | Lighting | Single-Family/Multifamily | LED Specialty Lamp, Directional | 2023, Year 1 Install | 0 | 23W | 2022 | RS-LTG-LEDD-V12-210101 |  |  | n/a | n/a | n/a | n/a | n/a |  | 0 | 0 | 0 | 0 | 0 |  | 0 | 0 | 0 | 0 | 0 |  | 0 | 0 | 0 | 0 | 0 |  | 0 | 0 | 0 | 0 | 0 | 0 | 0 | 0 | 0 | 0 | 0 | 0 | 0 | 0 | 0 | 0 | 0 |  | 0 | 0 | 0 | 0 | 0 | 0 | 0 | 0 | 0 | 0 | 0 | 0 | 0 | 0 | 0 | 0 | 0 | 0 | 0 | 0 | 0 | 0 | 0 | 0 | 0 | 0 | 0 | 0 | 0 | 0 | 0 | 0 | 0 | 0 | 0 |  | 0 | 0 | 0 | 0 | 0 | 0 | 0 | 0 | 0 | 0 | 0 | 0 | 0 | 0 | 0 | 0 | 0 | 0 | 0 | 0 | 0 | 0 | 0 | 0 | 0 | 0 | 0 | 0 | 0 | 0 | 0 | 0 | 0 | 0 | 0 |  | 0 | 0 | 0 | 0 | 0 | 0 | 0 | 0 | 0 | 0 | 0 | 0 | 0 | 0 | 0 | 0 | 0 | 0 | 0 | 0 | 0 | 0 | 0 | 0 | 0 | 0 | 0 | 0 | 0 | 0 | 0 | 0 | 0 | 0 | 0 |  | 0 | 0 | 0 | 0 | 0 | 0 | 0 | 0 | 0 | 0 | 0 | 0 | 0 | 0 | 0 | 0 | 0 | 0 | 0 | 0 | 0 | 0 | 0 | 0 | 0 | 0 | 0 | 0 | 0 | 0 | 0 | 0 | 0 | 0 | 0 |  | 0 | 0 | 0 | 0 | 0 | 0 | 0 | 0 | 0 | 0 | 0 | 0 | 0 | 0 | 0 | 0 | 0 | 0 | 0 | 0 | 0 | 0 | 0 | 0 | 0 | 0 | 0 | 0 | 0 | 0 | 0 | 0 | 0 | 0 | 0 |  | 0 | 0 | 0 | 0 | 0 | 0 | 0 | 0 | 0 | 0 | 0 | 0 | 0 | 0 | 0 | 0 | 0 | 0 | 0 | 0 | 0 | 0 | 0 | 0 | 0 | 0 | 0 | 0 | 0 | 0 | 0 | 0 | 0 | 0 | 0 |  | 0 | 0 | 0 | 0 | 0 | 0 | 0 | 0 | 0 | 0 | 0 | 0 | 0 | 0 | 0 | 0 | 0 | 0 | 0 | 0 | 0 | 0 | 0 | 0 | 0 | 0 | 0 | 0 | 0 | 0 | 0 | 0 | 0 | 0 | 0 |  | 0 | 0 | 0 | 0 | 0 | 0 | 0 | 0 | 0 | 0 | 0 | 0 | 0 | 0 | 0 | 0 | 0 | 0 | 0 | 0 | 0 | 0 | 0 | 0 | 0 | 0 | 0 | 0 | 0 | 0 | 0 | 0 | 0 | 0 | 0 |  | 0 | 0 | 0 | 0 | 0 | 0 | 0 | 0 | 0 | 0 | 0 | 0 | 0 | 0 | 0 | 0 | 0 | 0 | 0 | 0 | 0 | 0 | 0 | 0 | 0 | 0 | 0 | 0 | 0 | 0 | 0 | 0 | 0 | 0 | 0 |  | 0 |  | 1.65 | 0 | 0 | 0 | 30.8743 | 0 | -11.8191 | 0.0046187 | 0 | -0.69566 | 0 | 44.1061 | 0 | -16.8844 | 0.0065981 | 0 | -0.9938 | 0 | 10 | 7 |  | 0 |  | 0 | 0 | 0 | 0 | 0 |  |  | 0 | 0 | 0 | 0 | 0 |  | 0 | 0 | 0 | 0 | 0 | 0 | 0 | 0 | 0 | 0 | 0 | 0 | 0 |  | 0 | 0 | 0 | 0 | 0 | 0 | 0 |  | 0 | 0 | 0 | 0 | 0 | 0 | 0 |  | 1 | 1 | 1 | 0 |  | 0 | 0 | 0 | 0 | 0 | 0 | 0 | 0 | 0 |  | 0 | 0 | 0 | 0 | 0 | 0 | 0 | 0 | 0 | 0 | 0 |  | 0 | 0 | 0 | 0 | 0 | 0 | 0 | 0 | 0
2023_Residential_Income Qualified | Residential_Income Qualified_IQ Retail Products_Electric_Lighting_Single-Family/Multifamily_LED Specialty Lamp, Directional_2023, Year 1 Install_0_23W | Residential_Income Qualified_IQ Retail Products_Electric_Lighting_Single-Family/Multifamily_LED Specialty Lamp, Directional_2023, Year 1 Install_0_23W_2023 |  | 237 |  | Residential | Income Qualified | IQ Retail Products | Electric | Lighting | Single-Family/Multifamily | LED Specialty Lamp, Directional | 2023, Year 1 Install | 0 | 23W | 2023 | RS-LTG-LEDD-V12-210101 |  |  | 7.9378 | 7.9378 | 7.9378 | 20.8205 | 0.34488 |  | 7839.7244 | 7839.7244 | 7839.7244 | 18477.6447 | -12715.7749 |  | 8969.7244 | 8969.7244 | 8969.7244 | 19409.8947 | 6694.1198 |  | 1130 | 1130 | 1130 | 932.25 | 19409.8947 |  | 4031.9309 | 3944.345 | 704.2664 | -1986.4225 | 0 | 3415.0138 | -1554.6699 | 670.7425 | -124.8472 | -130.6346 | 25471.9757 | -7192.081 | 0 | 932.25 | 1130 | 197.75 | 0 |  | 0 | 15.3803 | 15.3803 | 15.3803 | 15.3803 | 15.3803 | 15.3803 | 15.3803 | 10.7662 | 10.7662 | 10.7662 | 0 | 0 | 0 | 0 | 0 | 0 | 0 | 0 | 0 | 0 | 0 | 0 | 0 | 0 | 0 | 0 | 0 | 0 | 0 | 0 | 0 | 0 | 0 | 0 |  | 0 | 24.9199 | 24.9199 | 24.9199 | 24.9199 | 24.9199 | 24.9199 | 24.9199 | 17.444 | 17.444 | 17.444 | 0 | 0 | 0 | 0 | 0 | 0 | 0 | 0 | 0 | 0 | 0 | 0 | 0 | 0 | 0 | 0 | 0 | 0 | 0 | 0 | 0 | 0 | 0 | 0 |  | 0 | 0 | 0 | 0 | 0 | 0 | 0 | 0 | 0 | 0 | 0 | 0 | 0 | 0 | 0 | 0 | 0 | 0 | 0 | 0 | 0 | 0 | 0 | 0 | 0 | 0 | 0 | 0 | 0 | 0 | 0 | 0 | 0 | 0 | 0 |  | 0 | 0 | 0 | 0 | 0 | 0 | 0 | 0 | 0 | 0 | 0 | 0 | 0 | 0 | 0 | 0 | 0 | 0 | 0 | 0 | 0 | 0 | 0 | 0 | 0 | 0 | 0 | 0 | 0 | 0 | 0 | 0 | 0 | 0 | 0 |  | 0 | -561.4979 | -561.4979 | -561.4979 | -561.4979 | -561.4979 | -561.4979 | -561.4979 | -393.0486 | -393.0486 | -393.0486 | 0 | 0 | 0 | 0 | 0 | 0 | 0 | 0 | 0 | 0 | 0 | 0 | 0 | 0 | 0 | 0 | 0 | 0 | 0 | 0 | 0 | 0 | 0 | 0 |  | 0 | 0 | 0 | 0 | 0 | 0 | 0 | 0 | 0 | 0 | 0 | 0 | 0 | 0 | 0 | 0 | 0 | 0 | 0 | 0 | 0 | 0 | 0 | 0 | 0 | 0 | 0 | 0 | 0 | 0 | 0 | 0 | 0 | 0 | 0 |  | 0 | 0 | 0 | 0 | 0 | 0 | 0 | 0 | 0 | 0 | 0 | 0 | 0 | 0 | 0 | 0 | 0 | 0 | 0 | 0 | 0 | 0 | 0 | 0 | 0 | 0 | 0 | 0 | 0 | 0 | 0 | 0 | 0 | 0 | 0 |  | 0 | 3.7279 | 3.7279 | 3.7279 | 3.7279 | 3.7279 | 3.7279 | 3.7279 | 2.6095 | 2.6095 | 2.6095 | 0 | 0 | 0 | 0 | 0 | 0 | 0 | 0 | 0 | 0 | 0 | 0 | 0 | 0 | 0 | 0 | 0 | 0 | 0 | 0 | 0 | 0 | 0 | 0 |  | 0 | 0 | 0 | 0 | 0 | 0 | 0 | 0 | 0 | 0 | 0 | 0 | 0 | 0 | 0 | 0 | 0 | 0 | 0 | 0 | 0 | 0 | 0 | 0 | 0 | 0 | 0 | 0 | 0 | 0 | 0 | 0 | 0 | 0 | 0 |  | 565 |  | 1.65 | 0 | 0 | 0 | 30.8743 | 0 | -11.8191 | 0.0046187 | 0 | -0.69566 | 0 | 44.1061 | 0 | -16.8844 | 0.0065981 | 0 | -0.9938 | 0 | 10 | 7 |  | 932.25 |  | 0 | 1130 | 0 | 0 | 1130 |  |  | 226.7714 | 33.924 | 0 | 0 | 0 |  | 24.9199 | 24.9199 | 0 | 24.9199 | 3.7279 | 0 | 0 | 0 | 24.9199 | 0 | 249.1994 | 0 | 0 |  | 17.444 | 0 | -6.6778 | 2.6095 | 0 | -393.0486 | 0 |  | 24.9199 | 0 | -9.5397 | 3.7279 | 0 | -561.4979 | 0 |  | 1 | 1 | 1 | 0 |  | 0 | 0 | 0 | 0 | 0 | 0 | 0 | 0 | 7.476 |  | 0 | 0 | 0 | 0 | 0 | 0 | 0 | 0 | 2244.1119 | 3374.1119 | 191.8835 |  | 0 | 0 | 0 | 0 | 0 | 0 | 0 | 0 | 0
2024_Residential_Income Qualified | Residential_Income Qualified_IQ Retail Products_Electric_Lighting_Single-Family/Multifamily_LED Specialty Lamp, Directional_2023, Year 1 Install_0_23W | Residential_Income Qualified_IQ Retail Products_Electric_Lighting_Single-Family/Multifamily_LED Specialty Lamp, Directional_2023, Year 1 Install_0_23W_2024 |  | 237 |  | Residential | Income Qualified | IQ Retail Products | Electric | Lighting | Single-Family/Multifamily | LED Specialty Lamp, Directional | 2023, Year 1 Install | 0 | 23W | 2024 | RS-LTG-LEDD-V12-210101 |  |  | n/a | n/a | n/a | n/a | n/a |  | 0 | 0 | 0 | 0 | 0 |  | 0 | 0 | 0 | 0 | 0 |  | 0 | 0 | 0 | 0 | 0 |  | 0 | 0 | 0 | 0 | 0 | 0 | 0 | 0 | 0 | 0 | 0 | 0 | 0 | 0 | 0 | 0 | 0 |  | 0 | 0 | 0 | 0 | 0 | 0 | 0 | 0 | 0 | 0 | 0 | 0 | 0 | 0 | 0 | 0 | 0 | 0 | 0 | 0 | 0 | 0 | 0 | 0 | 0 | 0 | 0 | 0 | 0 | 0 | 0 | 0 | 0 | 0 | 0 |  | 0 | 0 | 0 | 0 | 0 | 0 | 0 | 0 | 0 | 0 | 0 | 0 | 0 | 0 | 0 | 0 | 0 | 0 | 0 | 0 | 0 | 0 | 0 | 0 | 0 | 0 | 0 | 0 | 0 | 0 | 0 | 0 | 0 | 0 | 0 |  | 0 | 0 | 0 | 0 | 0 | 0 | 0 | 0 | 0 | 0 | 0 | 0 | 0 | 0 | 0 | 0 | 0 | 0 | 0 | 0 | 0 | 0 | 0 | 0 | 0 | 0 | 0 | 0 | 0 | 0 | 0 | 0 | 0 | 0 | 0 |  | 0 | 0 | 0 | 0 | 0 | 0 | 0 | 0 | 0 | 0 | 0 | 0 | 0 | 0 | 0 | 0 | 0 | 0 | 0 | 0 | 0 | 0 | 0 | 0 | 0 | 0 | 0 | 0 | 0 | 0 | 0 | 0 | 0 | 0 | 0 |  | 0 | 0 | 0 | 0 | 0 | 0 | 0 | 0 | 0 | 0 | 0 | 0 | 0 | 0 | 0 | 0 | 0 | 0 | 0 | 0 | 0 | 0 | 0 | 0 | 0 | 0 | 0 | 0 | 0 | 0 | 0 | 0 | 0 | 0 | 0 |  | 0 | 0 | 0 | 0 | 0 | 0 | 0 | 0 | 0 | 0 | 0 | 0 | 0 | 0 | 0 | 0 | 0 | 0 | 0 | 0 | 0 | 0 | 0 | 0 | 0 | 0 | 0 | 0 | 0 | 0 | 0 | 0 | 0 | 0 | 0 |  | 0 | 0 | 0 | 0 | 0 | 0 | 0 | 0 | 0 | 0 | 0 | 0 | 0 | 0 | 0 | 0 | 0 | 0 | 0 | 0 | 0 | 0 | 0 | 0 | 0 | 0 | 0 | 0 | 0 | 0 | 0 | 0 | 0 | 0 | 0 |  | 0 | 0 | 0 | 0 | 0 | 0 | 0 | 0 | 0 | 0 | 0 | 0 | 0 | 0 | 0 | 0 | 0 | 0 | 0 | 0 | 0 | 0 | 0 | 0 | 0 | 0 | 0 | 0 | 0 | 0 | 0 | 0 | 0 | 0 | 0 |  | 0 | 0 | 0 | 0 | 0 | 0 | 0 | 0 | 0 | 0 | 0 | 0 | 0 | 0 | 0 | 0 | 0 | 0 | 0 | 0 | 0 | 0 | 0 | 0 | 0 | 0 | 0 | 0 | 0 | 0 | 0 | 0 | 0 | 0 | 0 |  | 0 |  | 1.65 | 0 | 0 | 0 | 30.8743 | 0 | -11.8191 | 0.0046187 | 0 | -0.69566 | 0 | 44.1061 | 0 | -16.8844 | 0.0065981 | 0 | -0.9938 | 0 | 10 | 7 |  | 0 |  | 0 | 0 | 0 | 0 | 0 |  |  | 0 | 0 | 0 | 0 | 0 |  | 0 | 0 | 0 | 0 | 0 | 0 | 0 | 0 | 0 | 0 | 0 | 0 | 0 |  | 0 | 0 | 0 | 0 | 0 | 0 | 0 |  | 0 | 0 | 0 | 0 | 0 | 0 | 0 |  | 1 | 1 | 1 | 0 |  | 0 | 0 | 0 | 0 | 0 | 0 | 0 | 0 | 0 |  | 0 | 0 | 0 | 0 | 0 | 0 | 0 | 0 | 0 | 0 | 0 |  | 0 | 0 | 0 | 0 | 0 | 0 | 0 | 0 | 0
2025_Residential_Income Qualified | Residential_Income Qualified_IQ Retail Products_Electric_Lighting_Single-Family/Multifamily_LED Specialty Lamp, Directional_2023, Year 1 Install_0_23W | Residential_Income Qualified_IQ Retail Products_Electric_Lighting_Single-Family/Multifamily_LED Specialty Lamp, Directional_2023, Year 1 Install_0_23W_2025 |  | 237 |  | Residential | Income Qualified | IQ Retail Products | Electric | Lighting | Single-Family/Multifamily | LED Specialty Lamp, Directional | 2023, Year 1 Install | 0 | 23W | 2025 | RS-LTG-LEDD-V12-210101 |  |  | n/a | n/a | n/a | n/a | n/a |  | 0 | 0 | 0 | 0 | 0 |  | 0 | 0 | 0 | 0 | 0 |  | 0 | 0 | 0 | 0 | 0 |  | 0 | 0 | 0 | 0 | 0 | 0 | 0 | 0 | 0 | 0 | 0 | 0 | 0 | 0 | 0 | 0 | 0 |  | 0 | 0 | 0 | 0 | 0 | 0 | 0 | 0 | 0 | 0 | 0 | 0 | 0 | 0 | 0 | 0 | 0 | 0 | 0 | 0 | 0 | 0 | 0 | 0 | 0 | 0 | 0 | 0 | 0 | 0 | 0 | 0 | 0 | 0 | 0 |  | 0 | 0 | 0 | 0 | 0 | 0 | 0 | 0 | 0 | 0 | 0 | 0 | 0 | 0 | 0 | 0 | 0 | 0 | 0 | 0 | 0 | 0 | 0 | 0 | 0 | 0 | 0 | 0 | 0 | 0 | 0 | 0 | 0 | 0 | 0 |  | 0 | 0 | 0 | 0 | 0 | 0 | 0 | 0 | 0 | 0 | 0 | 0 | 0 | 0 | 0 | 0 | 0 | 0 | 0 | 0 | 0 | 0 | 0 | 0 | 0 | 0 | 0 | 0 | 0 | 0 | 0 | 0 | 0 | 0 | 0 |  | 0 | 0 | 0 | 0 | 0 | 0 | 0 | 0 | 0 | 0 | 0 | 0 | 0 | 0 | 0 | 0 | 0 | 0 | 0 | 0 | 0 | 0 | 0 | 0 | 0 | 0 | 0 | 0 | 0 | 0 | 0 | 0 | 0 | 0 | 0 |  | 0 | 0 | 0 | 0 | 0 | 0 | 0 | 0 | 0 | 0 | 0 | 0 | 0 | 0 | 0 | 0 | 0 | 0 | 0 | 0 | 0 | 0 | 0 | 0 | 0 | 0 | 0 | 0 | 0 | 0 | 0 | 0 | 0 | 0 | 0 |  | 0 | 0 | 0 | 0 | 0 | 0 | 0 | 0 | 0 | 0 | 0 | 0 | 0 | 0 | 0 | 0 | 0 | 0 | 0 | 0 | 0 | 0 | 0 | 0 | 0 | 0 | 0 | 0 | 0 | 0 | 0 | 0 | 0 | 0 | 0 |  | 0 | 0 | 0 | 0 | 0 | 0 | 0 | 0 | 0 | 0 | 0 | 0 | 0 | 0 | 0 | 0 | 0 | 0 | 0 | 0 | 0 | 0 | 0 | 0 | 0 | 0 | 0 | 0 | 0 | 0 | 0 | 0 | 0 | 0 | 0 |  | 0 | 0 | 0 | 0 | 0 | 0 | 0 | 0 | 0 | 0 | 0 | 0 | 0 | 0 | 0 | 0 | 0 | 0 | 0 | 0 | 0 | 0 | 0 | 0 | 0 | 0 | 0 | 0 | 0 | 0 | 0 | 0 | 0 | 0 | 0 |  | 0 | 0 | 0 | 0 | 0 | 0 | 0 | 0 | 0 | 0 | 0 | 0 | 0 | 0 | 0 | 0 | 0 | 0 | 0 | 0 | 0 | 0 | 0 | 0 | 0 | 0 | 0 | 0 | 0 | 0 | 0 | 0 | 0 | 0 | 0 |  | 0 |  | 1.65 | 0 | 0 | 0 | 30.8743 | 0 | -11.8191 | 0.0046187 | 0 | -0.69566 | 0 | 44.1061 | 0 | -16.8844 | 0.0065981 | 0 | -0.9938 | 0 | 10 | 7 |  | 0 |  | 0 | 0 | 0 | 0 | 0 |  |  | 0 | 0 | 0 | 0 | 0 |  | 0 | 0 | 0 | 0 | 0 | 0 | 0 | 0 | 0 | 0 | 0 | 0 | 0 |  | 0 | 0 | 0 | 0 | 0 | 0 | 0 |  | 0 | 0 | 0 | 0 | 0 | 0 | 0 |  | 1 | 1 | 1 | 0 |  | 0 | 0 | 0 | 0 | 0 | 0 | 0 | 0 | 0 |  | 0 | 0 | 0 | 0 | 0 | 0 | 0 | 0 | 0 | 0 | 0 |  | 0 | 0 | 0 | 0 | 0 | 0 | 0 | 0 | 0
2022_Residential_Income Qualified | Residential_Income Qualified_IQ Retail Products_Electric_Lighting_Single-Family/Multifamily_LED Specialty Lamp, Directional_2023, Year 1 Install_0_9W | Residential_Income Qualified_IQ Retail Products_Electric_Lighting_Single-Family/Multifamily_LED Specialty Lamp, Directional_2023, Year 1 Install_0_9W_2022 |  | 238 |  | Residential | Income Qualified | IQ Retail Products | Electric | Lighting | Single-Family/Multifamily | LED Specialty Lamp, Directional | 2023, Year 1 Install | 0 | 9W | 2022 | RS-LTG-LEDD-V12-210101 |  |  | n/a | n/a | n/a | n/a | n/a |  | 0 | 0 | 0 | 0 | 0 |  | 0 | 0 | 0 | 0 | 0 |  | 0 | 0 | 0 | 0 | 0 |  | 0 | 0 | 0 | 0 | 0 | 0 | 0 | 0 | 0 | 0 | 0 | 0 | 0 | 0 | 0 | 0 | 0 |  | 0 | 0 | 0 | 0 | 0 | 0 | 0 | 0 | 0 | 0 | 0 | 0 | 0 | 0 | 0 | 0 | 0 | 0 | 0 | 0 | 0 | 0 | 0 | 0 | 0 | 0 | 0 | 0 | 0 | 0 | 0 | 0 | 0 | 0 | 0 |  | 0 | 0 | 0 | 0 | 0 | 0 | 0 | 0 | 0 | 0 | 0 | 0 | 0 | 0 | 0 | 0 | 0 | 0 | 0 | 0 | 0 | 0 | 0 | 0 | 0 | 0 | 0 | 0 | 0 | 0 | 0 | 0 | 0 | 0 | 0 |  | 0 | 0 | 0 | 0 | 0 | 0 | 0 | 0 | 0 | 0 | 0 | 0 | 0 | 0 | 0 | 0 | 0 | 0 | 0 | 0 | 0 | 0 | 0 | 0 | 0 | 0 | 0 | 0 | 0 | 0 | 0 | 0 | 0 | 0 | 0 |  | 0 | 0 | 0 | 0 | 0 | 0 | 0 | 0 | 0 | 0 | 0 | 0 | 0 | 0 | 0 | 0 | 0 | 0 | 0 | 0 | 0 | 0 | 0 | 0 | 0 | 0 | 0 | 0 | 0 | 0 | 0 | 0 | 0 | 0 | 0 |  | 0 | 0 | 0 | 0 | 0 | 0 | 0 | 0 | 0 | 0 | 0 | 0 | 0 | 0 | 0 | 0 | 0 | 0 | 0 | 0 | 0 | 0 | 0 | 0 | 0 | 0 | 0 | 0 | 0 | 0 | 0 | 0 | 0 | 0 | 0 |  | 0 | 0 | 0 | 0 | 0 | 0 | 0 | 0 | 0 | 0 | 0 | 0 | 0 | 0 | 0 | 0 | 0 | 0 | 0 | 0 | 0 | 0 | 0 | 0 | 0 | 0 | 0 | 0 | 0 | 0 | 0 | 0 | 0 | 0 | 0 |  | 0 | 0 | 0 | 0 | 0 | 0 | 0 | 0 | 0 | 0 | 0 | 0 | 0 | 0 | 0 | 0 | 0 | 0 | 0 | 0 | 0 | 0 | 0 | 0 | 0 | 0 | 0 | 0 | 0 | 0 | 0 | 0 | 0 | 0 | 0 |  | 0 | 0 | 0 | 0 | 0 | 0 | 0 | 0 | 0 | 0 | 0 | 0 | 0 | 0 | 0 | 0 | 0 | 0 | 0 | 0 | 0 | 0 | 0 | 0 | 0 | 0 | 0 | 0 | 0 | 0 | 0 | 0 | 0 | 0 | 0 |  | 0 | 0 | 0 | 0 | 0 | 0 | 0 | 0 | 0 | 0 | 0 | 0 | 0 | 0 | 0 | 0 | 0 | 0 | 0 | 0 | 0 | 0 | 0 | 0 | 0 | 0 | 0 | 0 | 0 | 0 | 0 | 0 | 0 | 0 | 0 |  | 0 |  | 1.65 | 0 | 0 | 0 | 16.4395 | 0 | -6.2933 | 0.0024593 | 0 | -0.37042 | 0 | 23.4851 | 0 | -8.9904 | 0.0035133 | 0 | -0.52917 | 0 | 10 | 7 |  | 0 |  | 0 | 0 | 0 | 0 | 0 |  |  | 0 | 0 | 0 | 0 | 0 |  | 0 | 0 | 0 | 0 | 0 | 0 | 0 | 0 | 0 | 0 | 0 | 0 | 0 |  | 0 | 0 | 0 | 0 | 0 | 0 | 0 |  | 0 | 0 | 0 | 0 | 0 | 0 | 0 |  | 1 | 1 | 1 | 0 |  | 0 | 0 | 0 | 0 | 0 | 0 | 0 | 0 | 0 |  | 0 | 0 | 0 | 0 | 0 | 0 | 0 | 0 | 0 | 0 | 0 |  | 0 | 0 | 0 | 0 | 0 | 0 | 0 | 0 | 0
2023_Residential_Income Qualified | Residential_Income Qualified_IQ Retail Products_Electric_Lighting_Single-Family/Multifamily_LED Specialty Lamp, Directional_2023, Year 1 Install_0_9W | Residential_Income Qualified_IQ Retail Products_Electric_Lighting_Single-Family/Multifamily_LED Specialty Lamp, Directional_2023, Year 1 Install_0_9W_2023 |  | 238 |  | Residential | Income Qualified | IQ Retail Products | Electric | Lighting | Single-Family/Multifamily | LED Specialty Lamp, Directional | 2023, Year 1 Install | 0 | 9W | 2023 | RS-LTG-LEDD-V12-210101 |  |  | 4.2266 | 4.2266 | 4.2266 | 11.6529 | 0.32811 |  | 67713.9665 | 67713.9665 | 67713.9665 | 184439.0904 | -135555.6121 |  | 88699.9665 | 88699.9665 | 88699.9665 | 201752.5404 | 66196.9283 |  | 20986 | 20986 | 20986 | 17313.45 | 201752.5404 |  | 39871.0285 | 39004.9077 | 6964.3618 | -19643.3697 | 0 | 33770.4476 | -15373.8468 | 6632.8503 | -1234.5911 | -1291.8218 | 251887.7157 | -71121.1754 | 0 | 17313.45 | 20986 | 3672.55 | 0 |  | 0 | 152.0927 | 152.0927 | 152.0927 | 152.0927 | 152.0927 | 152.0927 | 152.0927 | 106.4649 | 106.4649 | 106.4649 | 0 | 0 | 0 | 0 | 0 | 0 | 0 | 0 | 0 | 0 | 0 | 0 | 0 | 0 | 0 | 0 | 0 | 0 | 0 | 0 | 0 | 0 | 0 | 0 |  | 0 | 246.4287 | 246.4287 | 246.4287 | 246.4287 | 246.4287 | 246.4287 | 246.4287 | 172.5001 | 172.5001 | 172.5001 | 0 | 0 | 0 | 0 | 0 | 0 | 0 | 0 | 0 | 0 | 0 | 0 | 0 | 0 | 0 | 0 | 0 | 0 | 0 | 0 | 0 | 0 | 0 | 0 |  | 0 | 0 | 0 | 0 | 0 | 0 | 0 | 0 | 0 | 0 | 0 | 0 | 0 | 0 | 0 | 0 | 0 | 0 | 0 | 0 | 0 | 0 | 0 | 0 | 0 | 0 | 0 | 0 | 0 | 0 | 0 | 0 | 0 | 0 | 0 |  | 0 | 0 | 0 | 0 | 0 | 0 | 0 | 0 | 0 | 0 | 0 | 0 | 0 | 0 | 0 | 0 | 0 | 0 | 0 | 0 | 0 | 0 | 0 | 0 | 0 | 0 | 0 | 0 | 0 | 0 | 0 | 0 | 0 | 0 | 0 |  | 0 | -5552.5505 | -5552.5505 | -5552.5505 | -5552.5505 | -5552.5505 | -5552.5505 | -5552.5505 | -3886.7853 | -3886.7853 | -3886.7853 | 0 | 0 | 0 | 0 | 0 | 0 | 0 | 0 | 0 | 0 | 0 | 0 | 0 | 0 | 0 | 0 | 0 | 0 | 0 | 0 | 0 | 0 | 0 | 0 |  | 0 | 0 | 0 | 0 | 0 | 0 | 0 | 0 | 0 | 0 | 0 | 0 | 0 | 0 | 0 | 0 | 0 | 0 | 0 | 0 | 0 | 0 | 0 | 0 | 0 | 0 | 0 | 0 | 0 | 0 | 0 | 0 | 0 | 0 | 0 |  | 0 | 0 | 0 | 0 | 0 | 0 | 0 | 0 | 0 | 0 | 0 | 0 | 0 | 0 | 0 | 0 | 0 | 0 | 0 | 0 | 0 | 0 | 0 | 0 | 0 | 0 | 0 | 0 | 0 | 0 | 0 | 0 | 0 | 0 | 0 |  | 0 | 36.8647 | 36.8647 | 36.8647 | 36.8647 | 36.8647 | 36.8647 | 36.8647 | 25.8053 | 25.8053 | 25.8053 | 0 | 0 | 0 | 0 | 0 | 0 | 0 | 0 | 0 | 0 | 0 | 0 | 0 | 0 | 0 | 0 | 0 | 0 | 0 | 0 | 0 | 0 | 0 | 0 |  | 0 | 0 | 0 | 0 | 0 | 0 | 0 | 0 | 0 | 0 | 0 | 0 | 0 | 0 | 0 | 0 | 0 | 0 | 0 | 0 | 0 | 0 | 0 | 0 | 0 | 0 | 0 | 0 | 0 | 0 | 0 | 0 | 0 | 0 | 0 |  | 10493 |  | 1.65 | 0 | 0 | 0 | 16.4395 | 0 | -6.2933 | 0.0024593 | 0 | -0.37042 | 0 | 23.4851 | 0 | -8.9904 | 0.0035133 | 0 | -0.52917 | 0 | 10 | 7 |  | 17313.45 |  | 0 | 20986 | 0 | 0 | 20986 |  |  | 2242.5013 | 335.4685 | 0 | 0 | 0 |  | 246.4287 | 246.4287 | 0 | 246.4287 | 36.8647 | 0 | 0 | 0 | 246.4287 | 0 | 2464.2872 | 0 | 0 |  | 172.5001 | 0 | -66.0352 | 25.8053 | 0 | -3886.7853 | 0 |  | 246.4287 | 0 | -94.336 | 36.8647 | 0 | -5552.5505 | 0 |  | 1 | 1 | 1 | 0 |  | 0 | 0 | 0 | 0 | 0 | 0 | 0 | 0 | 73.9286 |  | 0 | 0 | 0 | 0 | 0 | 0 | 0 | 0 | 22191.6132 | 43177.6132 | 1897.5011 |  | 0 | 0 | 0 | 0 | 0 | 0 | 0 | 0 | 0
2024_Residential_Income Qualified | Residential_Income Qualified_IQ Retail Products_Electric_Lighting_Single-Family/Multifamily_LED Specialty Lamp, Directional_2023, Year 1 Install_0_9W | Residential_Income Qualified_IQ Retail Products_Electric_Lighting_Single-Family/Multifamily_LED Specialty Lamp, Directional_2023, Year 1 Install_0_9W_2024 |  | 238 |  | Residential | Income Qualified | IQ Retail Products | Electric | Lighting | Single-Family/Multifamily | LED Specialty Lamp, Directional | 2023, Year 1 Install | 0 | 9W | 2024 | RS-LTG-LEDD-V12-210101 |  |  | n/a | n/a | n/a | n/a | n/a |  | 0 | 0 | 0 | 0 | 0 |  | 0 | 0 | 0 | 0 | 0 |  | 0 | 0 | 0 | 0 | 0 |  | 0 | 0 | 0 | 0 | 0 | 0 | 0 | 0 | 0 | 0 | 0 | 0 | 0 | 0 | 0 | 0 | 0 |  | 0 | 0 | 0 | 0 | 0 | 0 | 0 | 0 | 0 | 0 | 0 | 0 | 0 | 0 | 0 | 0 | 0 | 0 | 0 | 0 | 0 | 0 | 0 | 0 | 0 | 0 | 0 | 0 | 0 | 0 | 0 | 0 | 0 | 0 | 0 |  | 0 | 0 | 0 | 0 | 0 | 0 | 0 | 0 | 0 | 0 | 0 | 0 | 0 | 0 | 0 | 0 | 0 | 0 | 0 | 0 | 0 | 0 | 0 | 0 | 0 | 0 | 0 | 0 | 0 | 0 | 0 | 0 | 0 | 0 | 0 |  | 0 | 0 | 0 | 0 | 0 | 0 | 0 | 0 | 0 | 0 | 0 | 0 | 0 | 0 | 0 | 0 | 0 | 0 | 0 | 0 | 0 | 0 | 0 | 0 | 0 | 0 | 0 | 0 | 0 | 0 | 0 | 0 | 0 | 0 | 0 |  | 0 | 0 | 0 | 0 | 0 | 0 | 0 | 0 | 0 | 0 | 0 | 0 | 0 | 0 | 0 | 0 | 0 | 0 | 0 | 0 | 0 | 0 | 0 | 0 | 0 | 0 | 0 | 0 | 0 | 0 | 0 | 0 | 0 | 0 | 0 |  | 0 | 0 | 0 | 0 | 0 | 0 | 0 | 0 | 0 | 0 | 0 | 0 | 0 | 0 | 0 | 0 | 0 | 0 | 0 | 0 | 0 | 0 | 0 | 0 | 0 | 0 | 0 | 0 | 0 | 0 | 0 | 0 | 0 | 0 | 0 |  | 0 | 0 | 0 | 0 | 0 | 0 | 0 | 0 | 0 | 0 | 0 | 0 | 0 | 0 | 0 | 0 | 0 | 0 | 0 | 0 | 0 | 0 | 0 | 0 | 0 | 0 | 0 | 0 | 0 | 0 | 0 | 0 | 0 | 0 | 0 |  | 0 | 0 | 0 | 0 | 0 | 0 | 0 | 0 | 0 | 0 | 0 | 0 | 0 | 0 | 0 | 0 | 0 | 0 | 0 | 0 | 0 | 0 | 0 | 0 | 0 | 0 | 0 | 0 | 0 | 0 | 0 | 0 | 0 | 0 | 0 |  | 0 | 0 | 0 | 0 | 0 | 0 | 0 | 0 | 0 | 0 | 0 | 0 | 0 | 0 | 0 | 0 | 0 | 0 | 0 | 0 | 0 | 0 | 0 | 0 | 0 | 0 | 0 | 0 | 0 | 0 | 0 | 0 | 0 | 0 | 0 |  | 0 | 0 | 0 | 0 | 0 | 0 | 0 | 0 | 0 | 0 | 0 | 0 | 0 | 0 | 0 | 0 | 0 | 0 | 0 | 0 | 0 | 0 | 0 | 0 | 0 | 0 | 0 | 0 | 0 | 0 | 0 | 0 | 0 | 0 | 0 |  | 0 |  | 1.65 | 0 | 0 | 0 | 16.4395 | 0 | -6.2933 | 0.0024593 | 0 | -0.37042 | 0 | 23.4851 | 0 | -8.9904 | 0.0035133 | 0 | -0.52917 | 0 | 10 | 7 |  | 0 |  | 0 | 0 | 0 | 0 | 0 |  |  | 0 | 0 | 0 | 0 | 0 |  | 0 | 0 | 0 | 0 | 0 | 0 | 0 | 0 | 0 | 0 | 0 | 0 | 0 |  | 0 | 0 | 0 | 0 | 0 | 0 | 0 |  | 0 | 0 | 0 | 0 | 0 | 0 | 0 |  | 1 | 1 | 1 | 0 |  | 0 | 0 | 0 | 0 | 0 | 0 | 0 | 0 | 0 |  | 0 | 0 | 0 | 0 | 0 | 0 | 0 | 0 | 0 | 0 | 0 |  | 0 | 0 | 0 | 0 | 0 | 0 | 0 | 0 | 0
2025_Residential_Income Qualified | Residential_Income Qualified_IQ Retail Products_Electric_Lighting_Single-Family/Multifamily_LED Specialty Lamp, Directional_2023, Year 1 Install_0_9W | Residential_Income Qualified_IQ Retail Products_Electric_Lighting_Single-Family/Multifamily_LED Specialty Lamp, Directional_2023, Year 1 Install_0_9W_2025 |  | 238 |  | Residential | Income Qualified | IQ Retail Products | Electric | Lighting | Single-Family/Multifamily | LED Specialty Lamp, Directional | 2023, Year 1 Install | 0 | 9W | 2025 | RS-LTG-LEDD-V12-210101 |  |  | n/a | n/a | n/a | n/a | n/a |  | 0 | 0 | 0 | 0 | 0 |  | 0 | 0 | 0 | 0 | 0 |  | 0 | 0 | 0 | 0 | 0 |  | 0 | 0 | 0 | 0 | 0 | 0 | 0 | 0 | 0 | 0 | 0 | 0 | 0 | 0 | 0 | 0 | 0 |  | 0 | 0 | 0 | 0 | 0 | 0 | 0 | 0 | 0 | 0 | 0 | 0 | 0 | 0 | 0 | 0 | 0 | 0 | 0 | 0 | 0 | 0 | 0 | 0 | 0 | 0 | 0 | 0 | 0 | 0 | 0 | 0 | 0 | 0 | 0 |  | 0 | 0 | 0 | 0 | 0 | 0 | 0 | 0 | 0 | 0 | 0 | 0 | 0 | 0 | 0 | 0 | 0 | 0 | 0 | 0 | 0 | 0 | 0 | 0 | 0 | 0 | 0 | 0 | 0 | 0 | 0 | 0 | 0 | 0 | 0 |  | 0 | 0 | 0 | 0 | 0 | 0 | 0 | 0 | 0 | 0 | 0 | 0 | 0 | 0 | 0 | 0 | 0 | 0 | 0 | 0 | 0 | 0 | 0 | 0 | 0 | 0 | 0 | 0 | 0 | 0 | 0 | 0 | 0 | 0 | 0 |  | 0 | 0 | 0 | 0 | 0 | 0 | 0 | 0 | 0 | 0 | 0 | 0 | 0 | 0 | 0 | 0 | 0 | 0 | 0 | 0 | 0 | 0 | 0 | 0 | 0 | 0 | 0 | 0 | 0 | 0 | 0 | 0 | 0 | 0 | 0 |  | 0 | 0 | 0 | 0 | 0 | 0 | 0 | 0 | 0 | 0 | 0 | 0 | 0 | 0 | 0 | 0 | 0 | 0 | 0 | 0 | 0 | 0 | 0 | 0 | 0 | 0 | 0 | 0 | 0 | 0 | 0 | 0 | 0 | 0 | 0 |  | 0 | 0 | 0 | 0 | 0 | 0 | 0 | 0 | 0 | 0 | 0 | 0 | 0 | 0 | 0 | 0 | 0 | 0 | 0 | 0 | 0 | 0 | 0 | 0 | 0 | 0 | 0 | 0 | 0 | 0 | 0 | 0 | 0 | 0 | 0 |  | 0 | 0 | 0 | 0 | 0 | 0 | 0 | 0 | 0 | 0 | 0 | 0 | 0 | 0 | 0 | 0 | 0 | 0 | 0 | 0 | 0 | 0 | 0 | 0 | 0 | 0 | 0 | 0 | 0 | 0 | 0 | 0 | 0 | 0 | 0 |  | 0 | 0 | 0 | 0 | 0 | 0 | 0 | 0 | 0 | 0 | 0 | 0 | 0 | 0 | 0 | 0 | 0 | 0 | 0 | 0 | 0 | 0 | 0 | 0 | 0 | 0 | 0 | 0 | 0 | 0 | 0 | 0 | 0 | 0 | 0 |  | 0 | 0 | 0 | 0 | 0 | 0 | 0 | 0 | 0 | 0 | 0 | 0 | 0 | 0 | 0 | 0 | 0 | 0 | 0 | 0 | 0 | 0 | 0 | 0 | 0 | 0 | 0 | 0 | 0 | 0 | 0 | 0 | 0 | 0 | 0 |  | 0 |  | 1.65 | 0 | 0 | 0 | 16.4395 | 0 | -6.2933 | 0.0024593 | 0 | -0.37042 | 0 | 23.4851 | 0 | -8.9904 | 0.0035133 | 0 | -0.52917 | 0 | 10 | 7 |  | 0 |  | 0 | 0 | 0 | 0 | 0 |  |  | 0 | 0 | 0 | 0 | 0 |  | 0 | 0 | 0 | 0 | 0 | 0 | 0 | 0 | 0 | 0 | 0 | 0 | 0 |  | 0 | 0 | 0 | 0 | 0 | 0 | 0 |  | 0 | 0 | 0 | 0 | 0 | 0 | 0 |  | 1 | 1 | 1 | 0 |  | 0 | 0 | 0 | 0 | 0 | 0 | 0 | 0 | 0 |  | 0 | 0 | 0 | 0 | 0 | 0 | 0 | 0 | 0 | 0 | 0 |  | 0 | 0 | 0 | 0 | 0 | 0 | 0 | 0 | 0
2022_Residential_Income Qualified | Residential_Income Qualified_IQ Retail Products_Electric_Lighting_Single-Family/Multifamily_LED Specialty Lamp, Directional_2023, Year 2 Install_0_17W | Residential_Income Qualified_IQ Retail Products_Electric_Lighting_Single-Family/Multifamily_LED Specialty Lamp, Directional_2023, Year 2 Install_0_17W_2022 |  | 239 |  | Residential | Income Qualified | IQ Retail Products | Electric | Lighting | Single-Family/Multifamily | LED Specialty Lamp, Directional | 2023, Year 2 Install | 0 | 17W | 2022 | RS-LTG-LEDD-V12-210101 |  |  | n/a | n/a | n/a | n/a | n/a |  | 0 | 0 | 0 | 0 | 0 |  | 0 | 0 | 0 | 0 | 0 |  | 0 | 0 | 0 | 0 | 0 |  | 0 | 0 | 0 | 0 | 0 | 0 | 0 | 0 | 0 | 0 | 0 | 0 | 0 | 0 | 0 | 0 | 0 |  | 0 | 0 | 0 | 0 | 0 | 0 | 0 | 0 | 0 | 0 | 0 | 0 | 0 | 0 | 0 | 0 | 0 | 0 | 0 | 0 | 0 | 0 | 0 | 0 | 0 | 0 | 0 | 0 | 0 | 0 | 0 | 0 | 0 | 0 | 0 |  | 0 | 0 | 0 | 0 | 0 | 0 | 0 | 0 | 0 | 0 | 0 | 0 | 0 | 0 | 0 | 0 | 0 | 0 | 0 | 0 | 0 | 0 | 0 | 0 | 0 | 0 | 0 | 0 | 0 | 0 | 0 | 0 | 0 | 0 | 0 |  | 0 | 0 | 0 | 0 | 0 | 0 | 0 | 0 | 0 | 0 | 0 | 0 | 0 | 0 | 0 | 0 | 0 | 0 | 0 | 0 | 0 | 0 | 0 | 0 | 0 | 0 | 0 | 0 | 0 | 0 | 0 | 0 | 0 | 0 | 0 |  | 0 | 0 | 0 | 0 | 0 | 0 | 0 | 0 | 0 | 0 | 0 | 0 | 0 | 0 | 0 | 0 | 0 | 0 | 0 | 0 | 0 | 0 | 0 | 0 | 0 | 0 | 0 | 0 | 0 | 0 | 0 | 0 | 0 | 0 | 0 |  | 0 | 0 | 0 | 0 | 0 | 0 | 0 | 0 | 0 | 0 | 0 | 0 | 0 | 0 | 0 | 0 | 0 | 0 | 0 | 0 | 0 | 0 | 0 | 0 | 0 | 0 | 0 | 0 | 0 | 0 | 0 | 0 | 0 | 0 | 0 |  | 0 | 0 | 0 | 0 | 0 | 0 | 0 | 0 | 0 | 0 | 0 | 0 | 0 | 0 | 0 | 0 | 0 | 0 | 0 | 0 | 0 | 0 | 0 | 0 | 0 | 0 | 0 | 0 | 0 | 0 | 0 | 0 | 0 | 0 | 0 |  | 0 | 0 | 0 | 0 | 0 | 0 | 0 | 0 | 0 | 0 | 0 | 0 | 0 | 0 | 0 | 0 | 0 | 0 | 0 | 0 | 0 | 0 | 0 | 0 | 0 | 0 | 0 | 0 | 0 | 0 | 0 | 0 | 0 | 0 | 0 |  | 0 | 0 | 0 | 0 | 0 | 0 | 0 | 0 | 0 | 0 | 0 | 0 | 0 | 0 | 0 | 0 | 0 | 0 | 0 | 0 | 0 | 0 | 0 | 0 | 0 | 0 | 0 | 0 | 0 | 0 | 0 | 0 | 0 | 0 | 0 |  | 0 | 0 | 0 | 0 | 0 | 0 | 0 | 0 | 0 | 0 | 0 | 0 | 0 | 0 | 0 | 0 | 0 | 0 | 0 | 0 | 0 | 0 | 0 | 0 | 0 | 0 | 0 | 0 | 0 | 0 | 0 | 0 | 0 | 0 | 0 |  | 0 |  | 1.65 | 0 | 0 | 0 | 2.5396 | 0 | -0.97219 | 0.00037991 | 0 | -0.057223 | 0 | 3.628 | 0 | -1.3888 | 0.00054273 | 0 | -0.081747 | 0 | 10 | 7 |  | 0 |  | 0 | 0 | 0 | 0 | 0 |  |  | 0 | 0 | 0 | 0 | 0 |  | 0 | 0 | 0 | 0 | 0 | 0 | 0 | 0 | 0 | 0 | 0 | 0 | 0 |  | 0 | 0 | 0 | 0 | 0 | 0 | 0 |  | 0 | 0 | 0 | 0 | 0 | 0 | 0 |  | 1 | 1 | 1 | 0 |  | 0 | 0 | 0 | 0 | 0 | 0 | 0 | 0 | 0 |  | 0 | 0 | 0 | 0 | 0 | 0 | 0 | 0 | 0 | 0 | 0 |  | 0 | 0 | 0 | 0 | 0 | 0 | 0 | 0 | 0
2023_Residential_Income Qualified | Residential_Income Qualified_IQ Retail Products_Electric_Lighting_Single-Family/Multifamily_LED Specialty Lamp, Directional_2023, Year 2 Install_0_17W | Residential_Income Qualified_IQ Retail Products_Electric_Lighting_Single-Family/Multifamily_LED Specialty Lamp, Directional_2023, Year 2 Install_0_17W_2023 |  | 239 |  | Residential | Income Qualified | IQ Retail Products | Electric | Lighting | Single-Family/Multifamily | LED Specialty Lamp, Directional | 2023, Year 2 Install | 0 | 17W | 2023 | RS-LTG-LEDD-V12-210101 |  |  | n/a | n/a | n/a | n/a | n/a |  | 0 | 0 | 0 | 0 | 0 |  | 0 | 0 | 0 | 0 | 0 |  | 0 | 0 | 0 | 0 | 0 |  | 0 | 0 | 0 | 0 | 0 | 0 | 0 | 0 | 0 | 0 | 0 | 0 | 0 | 0 | 0 | 0 | 0 |  | 0 | 0 | 0 | 0 | 0 | 0 | 0 | 0 | 0 | 0 | 0 | 0 | 0 | 0 | 0 | 0 | 0 | 0 | 0 | 0 | 0 | 0 | 0 | 0 | 0 | 0 | 0 | 0 | 0 | 0 | 0 | 0 | 0 | 0 | 0 |  | 0 | 0 | 0 | 0 | 0 | 0 | 0 | 0 | 0 | 0 | 0 | 0 | 0 | 0 | 0 | 0 | 0 | 0 | 0 | 0 | 0 | 0 | 0 | 0 | 0 | 0 | 0 | 0 | 0 | 0 | 0 | 0 | 0 | 0 | 0 |  | 0 | 0 | 0 | 0 | 0 | 0 | 0 | 0 | 0 | 0 | 0 | 0 | 0 | 0 | 0 | 0 | 0 | 0 | 0 | 0 | 0 | 0 | 0 | 0 | 0 | 0 | 0 | 0 | 0 | 0 | 0 | 0 | 0 | 0 | 0 |  | 0 | 0 | 0 | 0 | 0 | 0 | 0 | 0 | 0 | 0 | 0 | 0 | 0 | 0 | 0 | 0 | 0 | 0 | 0 | 0 | 0 | 0 | 0 | 0 | 0 | 0 | 0 | 0 | 0 | 0 | 0 | 0 | 0 | 0 | 0 |  | 0 | 0 | 0 | 0 | 0 | 0 | 0 | 0 | 0 | 0 | 0 | 0 | 0 | 0 | 0 | 0 | 0 | 0 | 0 | 0 | 0 | 0 | 0 | 0 | 0 | 0 | 0 | 0 | 0 | 0 | 0 | 0 | 0 | 0 | 0 |  | 0 | 0 | 0 | 0 | 0 | 0 | 0 | 0 | 0 | 0 | 0 | 0 | 0 | 0 | 0 | 0 | 0 | 0 | 0 | 0 | 0 | 0 | 0 | 0 | 0 | 0 | 0 | 0 | 0 | 0 | 0 | 0 | 0 | 0 | 0 |  | 0 | 0 | 0 | 0 | 0 | 0 | 0 | 0 | 0 | 0 | 0 | 0 | 0 | 0 | 0 | 0 | 0 | 0 | 0 | 0 | 0 | 0 | 0 | 0 | 0 | 0 | 0 | 0 | 0 | 0 | 0 | 0 | 0 | 0 | 0 |  | 0 | 0 | 0 | 0 | 0 | 0 | 0 | 0 | 0 | 0 | 0 | 0 | 0 | 0 | 0 | 0 | 0 | 0 | 0 | 0 | 0 | 0 | 0 | 0 | 0 | 0 | 0 | 0 | 0 | 0 | 0 | 0 | 0 | 0 | 0 |  | 0 | 0 | 0 | 0 | 0 | 0 | 0 | 0 | 0 | 0 | 0 | 0 | 0 | 0 | 0 | 0 | 0 | 0 | 0 | 0 | 0 | 0 | 0 | 0 | 0 | 0 | 0 | 0 | 0 | 0 | 0 | 0 | 0 | 0 | 0 |  | 0 |  | 1.65 | 0 | 0 | 0 | 2.5396 | 0 | -0.97219 | 0.00037991 | 0 | -0.057223 | 0 | 3.628 | 0 | -1.3888 | 0.00054273 | 0 | -0.081747 | 0 | 10 | 7 |  | 0 |  | 0 | 0 | 0 | 0 | 0 |  |  | 0 | 0 | 0 | 0 | 0 |  | 0 | 0 | 0 | 0 | 0 | 0 | 0 | 0 | 0 | 0 | 0 | 0 | 0 |  | 0 | 0 | 0 | 0 | 0 | 0 | 0 |  | 0 | 0 | 0 | 0 | 0 | 0 | 0 |  | 1 | 1 | 1 | 0 |  | 0 | 0 | 0 | 0 | 0 | 0 | 0 | 0 | 0 |  | 0 | 0 | 0 | 0 | 0 | 0 | 0 | 0 | 0 | 0 | 0 |  | 0 | 0 | 0 | 0 | 0 | 0 | 0 | 0 | 0
2024_Residential_Income Qualified | Residential_Income Qualified_IQ Retail Products_Electric_Lighting_Single-Family/Multifamily_LED Specialty Lamp, Directional_2023, Year 2 Install_0_17W | Residential_Income Qualified_IQ Retail Products_Electric_Lighting_Single-Family/Multifamily_LED Specialty Lamp, Directional_2023, Year 2 Install_0_17W_2024 |  | 239 |  | Residential | Income Qualified | IQ Retail Products | Electric | Lighting | Single-Family/Multifamily | LED Specialty Lamp, Directional | 2023, Year 2 Install | 0 | 17W | 2024 | RS-LTG-LEDD-V12-210101 |  |  | 0.80507 | n/a | 0.80507 | 1.6719 | 0.35915 |  | -72.6893 | 300.2107 | -72.6893 | 250.562 | -399.5432 |  | 300.2107 | 300.2107 | 300.2107 | 623.462 | 223.9187 |  | 372.9 | 0 | 372.9 | 372.9 | 623.462 |  | 135.3315 | 132.3917 | 23.6387 | -67.4432 | 0 | 116.9949 | -53.2614 | 20.9611 | -4.1112 | -4.2915 | 872.1108 | -248.6488 | 0 | 372.9 | 0 | 0 | 0 |  | 0 | 0 | 0.50605 | 0.50605 | 0.50605 | 0.50605 | 0.50605 | 0.50605 | 0.50605 | 0.35424 | 0.35424 | 0.35424 | 0 | 0 | 0 | 0 | 0 | 0 | 0 | 0 | 0 | 0 | 0 | 0 | 0 | 0 | 0 | 0 | 0 | 0 | 0 | 0 | 0 | 0 | 0 |  | 0 | 0 | 0.81993 | 0.81993 | 0.81993 | 0.81993 | 0.81993 | 0.81993 | 0.81993 | 0.57395 | 0.57395 | 0.57395 | 0 | 0 | 0 | 0 | 0 | 0 | 0 | 0 | 0 | 0 | 0 | 0 | 0 | 0 | 0 | 0 | 0 | 0 | 0 | 0 | 0 | 0 | 0 |  | 0 | 0 | 0 | 0 | 0 | 0 | 0 | 0 | 0 | 0 | 0 | 0 | 0 | 0 | 0 | 0 | 0 | 0 | 0 | 0 | 0 | 0 | 0 | 0 | 0 | 0 | 0 | 0 | 0 | 0 | 0 | 0 | 0 | 0 | 0 |  | 0 | 0 | 0 | 0 | 0 | 0 | 0 | 0 | 0 | 0 | 0 | 0 | 0 | 0 | 0 | 0 | 0 | 0 | 0 | 0 | 0 | 0 | 0 | 0 | 0 | 0 | 0 | 0 | 0 | 0 | 0 | 0 | 0 | 0 | 0 |  | 0 | 0 | -18.4747 | -18.4747 | -18.4747 | -18.4747 | -18.4747 | -18.4747 | -18.4747 | -12.9323 | -12.9323 | -12.9323 | 0 | 0 | 0 | 0 | 0 | 0 | 0 | 0 | 0 | 0 | 0 | 0 | 0 | 0 | 0 | 0 | 0 | 0 | 0 | 0 | 0 | 0 | 0 |  | 0 | 0 | 0 | 0 | 0 | 0 | 0 | 0 | 0 | 0 | 0 | 0 | 0 | 0 | 0 | 0 | 0 | 0 | 0 | 0 | 0 | 0 | 0 | 0 | 0 | 0 | 0 | 0 | 0 | 0 | 0 | 0 | 0 | 0 | 0 |  | 0 | 0 | 0 | 0 | 0 | 0 | 0 | 0 | 0 | 0 | 0 | 0 | 0 | 0 | 0 | 0 | 0 | 0 | 0 | 0 | 0 | 0 | 0 | 0 | 0 | 0 | 0 | 0 | 0 | 0 | 0 | 0 | 0 | 0 | 0 |  | 0 | 0 | 0.12266 | 0.12266 | 0.12266 | 0.12266 | 0.12266 | 0.12266 | 0.12266 | 0.085861 | 0.085861 | 0.085861 | 0 | 0 | 0 | 0 | 0 | 0 | 0 | 0 | 0 | 0 | 0 | 0 | 0 | 0 | 0 | 0 | 0 | 0 | 0 | 0 | 0 | 0 | 0 |  | 0 | 0 | 0 | 0 | 0 | 0 | 0 | 0 | 0 | 0 | 0 | 0 | 0 | 0 | 0 | 0 | 0 | 0 | 0 | 0 | 0 | 0 | 0 | 0 | 0 | 0 | 0 | 0 | 0 | 0 | 0 | 0 | 0 | 0 | 0 |  | 226 |  | 1.65 | 0 | 0 | 0 | 2.5396 | 0 | -0.97219 | 0.00037991 | 0 | -0.057223 | 0 | 3.628 | 0 | -1.3888 | 0.00054273 | 0 | -0.081747 | 0 | 10 | 7 |  | 372.9 |  | 0 | 0 | 0 | 0 | 0 |  |  | 7.4614 | 1.1162 | 0 | 0 | 0 |  | 0.81993 | 0.81993 | 0 | 0.81993 | 0.12266 | 0 | 0 | 0 | 0.81993 | 0 | 8.1993 | 0 | 0 |  | 0.57395 | 0 | -0.21972 | 0.085861 | 0 | -12.9323 | 0 |  | 0.81993 | 0 | -0.31388 | 0.12266 | 0 | -18.4747 | 0 |  | 1 | 1 | 1 | 0 |  | 0 | 0 | 0 | 0 | 0 | 0 | 0 | 0 | 0 |  | 0 | 0 | 0 | 0 | 0 | 0 | 0 | 0 | 0 | 0 | 5.7395 |  | 0 | 0 | 0 | 0 | 0 | 0 | 0 | 0 | 0
2025_Residential_Income Qualified | Residential_Income Qualified_IQ Retail Products_Electric_Lighting_Single-Family/Multifamily_LED Specialty Lamp, Directional_2023, Year 2 Install_0_17W | Residential_Income Qualified_IQ Retail Products_Electric_Lighting_Single-Family/Multifamily_LED Specialty Lamp, Directional_2023, Year 2 Install_0_17W_2025 |  | 239 |  | Residential | Income Qualified | IQ Retail Products | Electric | Lighting | Single-Family/Multifamily | LED Specialty Lamp, Directional | 2023, Year 2 Install | 0 | 17W | 2025 | RS-LTG-LEDD-V12-210101 |  |  | n/a | n/a | n/a | n/a | n/a |  | 0 | 0 | 0 | 0 | 0 |  | 0 | 0 | 0 | 0 | 0 |  | 0 | 0 | 0 | 0 | 0 |  | 0 | 0 | 0 | 0 | 0 | 0 | 0 | 0 | 0 | 0 | 0 | 0 | 0 | 0 | 0 | 0 | 0 |  | 0 | 0 | 0 | 0 | 0 | 0 | 0 | 0 | 0 | 0 | 0 | 0 | 0 | 0 | 0 | 0 | 0 | 0 | 0 | 0 | 0 | 0 | 0 | 0 | 0 | 0 | 0 | 0 | 0 | 0 | 0 | 0 | 0 | 0 | 0 |  | 0 | 0 | 0 | 0 | 0 | 0 | 0 | 0 | 0 | 0 | 0 | 0 | 0 | 0 | 0 | 0 | 0 | 0 | 0 | 0 | 0 | 0 | 0 | 0 | 0 | 0 | 0 | 0 | 0 | 0 | 0 | 0 | 0 | 0 | 0 |  | 0 | 0 | 0 | 0 | 0 | 0 | 0 | 0 | 0 | 0 | 0 | 0 | 0 | 0 | 0 | 0 | 0 | 0 | 0 | 0 | 0 | 0 | 0 | 0 | 0 | 0 | 0 | 0 | 0 | 0 | 0 | 0 | 0 | 0 | 0 |  | 0 | 0 | 0 | 0 | 0 | 0 | 0 | 0 | 0 | 0 | 0 | 0 | 0 | 0 | 0 | 0 | 0 | 0 | 0 | 0 | 0 | 0 | 0 | 0 | 0 | 0 | 0 | 0 | 0 | 0 | 0 | 0 | 0 | 0 | 0 |  | 0 | 0 | 0 | 0 | 0 | 0 | 0 | 0 | 0 | 0 | 0 | 0 | 0 | 0 | 0 | 0 | 0 | 0 | 0 | 0 | 0 | 0 | 0 | 0 | 0 | 0 | 0 | 0 | 0 | 0 | 0 | 0 | 0 | 0 | 0 |  | 0 | 0 | 0 | 0 | 0 | 0 | 0 | 0 | 0 | 0 | 0 | 0 | 0 | 0 | 0 | 0 | 0 | 0 | 0 | 0 | 0 | 0 | 0 | 0 | 0 | 0 | 0 | 0 | 0 | 0 | 0 | 0 | 0 | 0 | 0 |  | 0 | 0 | 0 | 0 | 0 | 0 | 0 | 0 | 0 | 0 | 0 | 0 | 0 | 0 | 0 | 0 | 0 | 0 | 0 | 0 | 0 | 0 | 0 | 0 | 0 | 0 | 0 | 0 | 0 | 0 | 0 | 0 | 0 | 0 | 0 |  | 0 | 0 | 0 | 0 | 0 | 0 | 0 | 0 | 0 | 0 | 0 | 0 | 0 | 0 | 0 | 0 | 0 | 0 | 0 | 0 | 0 | 0 | 0 | 0 | 0 | 0 | 0 | 0 | 0 | 0 | 0 | 0 | 0 | 0 | 0 |  | 0 | 0 | 0 | 0 | 0 | 0 | 0 | 0 | 0 | 0 | 0 | 0 | 0 | 0 | 0 | 0 | 0 | 0 | 0 | 0 | 0 | 0 | 0 | 0 | 0 | 0 | 0 | 0 | 0 | 0 | 0 | 0 | 0 | 0 | 0 |  | 0 |  | 1.65 | 0 | 0 | 0 | 2.5396 | 0 | -0.97219 | 0.00037991 | 0 | -0.057223 | 0 | 3.628 | 0 | -1.3888 | 0.00054273 | 0 | -0.081747 | 0 | 10 | 7 |  | 0 |  | 0 | 0 | 0 | 0 | 0 |  |  | 0 | 0 | 0 | 0 | 0 |  | 0 | 0 | 0 | 0 | 0 | 0 | 0 | 0 | 0 | 0 | 0 | 0 | 0 |  | 0 | 0 | 0 | 0 | 0 | 0 | 0 |  | 0 | 0 | 0 | 0 | 0 | 0 | 0 |  | 1 | 1 | 1 | 0 |  | 0 | 0 | 0 | 0 | 0 | 0 | 0 | 0 | 0 |  | 0 | 0 | 0 | 0 | 0 | 0 | 0 | 0 | 0 | 0 | 0 |  | 0 | 0 | 0 | 0 | 0 | 0 | 0 | 0 | 0
2022_Residential_Income Qualified | Residential_Income Qualified_IQ Retail Products_Electric_Lighting_Single-Family/Multifamily_LED Specialty Lamp, Directional_2023, Year 2 Install_0_23W | Residential_Income Qualified_IQ Retail Products_Electric_Lighting_Single-Family/Multifamily_LED Specialty Lamp, Directional_2023, Year 2 Install_0_23W_2022 |  | 240 |  | Residential | Income Qualified | IQ Retail Products | Electric | Lighting | Single-Family/Multifamily | LED Specialty Lamp, Directional | 2023, Year 2 Install | 0 | 23W | 2022 | RS-LTG-LEDD-V12-210101 |  |  | n/a | n/a | n/a | n/a | n/a |  | 0 | 0 | 0 | 0 | 0 |  | 0 | 0 | 0 | 0 | 0 |  | 0 | 0 | 0 | 0 | 0 |  | 0 | 0 | 0 | 0 | 0 | 0 | 0 | 0 | 0 | 0 | 0 | 0 | 0 | 0 | 0 | 0 | 0 |  | 0 | 0 | 0 | 0 | 0 | 0 | 0 | 0 | 0 | 0 | 0 | 0 | 0 | 0 | 0 | 0 | 0 | 0 | 0 | 0 | 0 | 0 | 0 | 0 | 0 | 0 | 0 | 0 | 0 | 0 | 0 | 0 | 0 | 0 | 0 |  | 0 | 0 | 0 | 0 | 0 | 0 | 0 | 0 | 0 | 0 | 0 | 0 | 0 | 0 | 0 | 0 | 0 | 0 | 0 | 0 | 0 | 0 | 0 | 0 | 0 | 0 | 0 | 0 | 0 | 0 | 0 | 0 | 0 | 0 | 0 |  | 0 | 0 | 0 | 0 | 0 | 0 | 0 | 0 | 0 | 0 | 0 | 0 | 0 | 0 | 0 | 0 | 0 | 0 | 0 | 0 | 0 | 0 | 0 | 0 | 0 | 0 | 0 | 0 | 0 | 0 | 0 | 0 | 0 | 0 | 0 |  | 0 | 0 | 0 | 0 | 0 | 0 | 0 | 0 | 0 | 0 | 0 | 0 | 0 | 0 | 0 | 0 | 0 | 0 | 0 | 0 | 0 | 0 | 0 | 0 | 0 | 0 | 0 | 0 | 0 | 0 | 0 | 0 | 0 | 0 | 0 |  | 0 | 0 | 0 | 0 | 0 | 0 | 0 | 0 | 0 | 0 | 0 | 0 | 0 | 0 | 0 | 0 | 0 | 0 | 0 | 0 | 0 | 0 | 0 | 0 | 0 | 0 | 0 | 0 | 0 | 0 | 0 | 0 | 0 | 0 | 0 |  | 0 | 0 | 0 | 0 | 0 | 0 | 0 | 0 | 0 | 0 | 0 | 0 | 0 | 0 | 0 | 0 | 0 | 0 | 0 | 0 | 0 | 0 | 0 | 0 | 0 | 0 | 0 | 0 | 0 | 0 | 0 | 0 | 0 | 0 | 0 |  | 0 | 0 | 0 | 0 | 0 | 0 | 0 | 0 | 0 | 0 | 0 | 0 | 0 | 0 | 0 | 0 | 0 | 0 | 0 | 0 | 0 | 0 | 0 | 0 | 0 | 0 | 0 | 0 | 0 | 0 | 0 | 0 | 0 | 0 | 0 |  | 0 | 0 | 0 | 0 | 0 | 0 | 0 | 0 | 0 | 0 | 0 | 0 | 0 | 0 | 0 | 0 | 0 | 0 | 0 | 0 | 0 | 0 | 0 | 0 | 0 | 0 | 0 | 0 | 0 | 0 | 0 | 0 | 0 | 0 | 0 |  | 0 | 0 | 0 | 0 | 0 | 0 | 0 | 0 | 0 | 0 | 0 | 0 | 0 | 0 | 0 | 0 | 0 | 0 | 0 | 0 | 0 | 0 | 0 | 0 | 0 | 0 | 0 | 0 | 0 | 0 | 0 | 0 | 0 | 0 | 0 |  | 0 |  | 1.65 | 0 | 0 | 0 | 3.3715 | 0 | -1.2907 | 0.00050437 | 0 | -0.075968 | 0 | 4.8165 | 0 | -1.8438 | 0.00072053 | 0 | -0.10853 | 0 | 10 | 7 |  | 0 |  | 0 | 0 | 0 | 0 | 0 |  |  | 0 | 0 | 0 | 0 | 0 |  | 0 | 0 | 0 | 0 | 0 | 0 | 0 | 0 | 0 | 0 | 0 | 0 | 0 |  | 0 | 0 | 0 | 0 | 0 | 0 | 0 |  | 0 | 0 | 0 | 0 | 0 | 0 | 0 |  | 1 | 1 | 1 | 0 |  | 0 | 0 | 0 | 0 | 0 | 0 | 0 | 0 | 0 |  | 0 | 0 | 0 | 0 | 0 | 0 | 0 | 0 | 0 | 0 | 0 |  | 0 | 0 | 0 | 0 | 0 | 0 | 0 | 0 | 0
2023_Residential_Income Qualified | Residential_Income Qualified_IQ Retail Products_Electric_Lighting_Single-Family/Multifamily_LED Specialty Lamp, Directional_2023, Year 2 Install_0_23W | Residential_Income Qualified_IQ Retail Products_Electric_Lighting_Single-Family/Multifamily_LED Specialty Lamp, Directional_2023, Year 2 Install_0_23W_2023 |  | 240 |  | Residential | Income Qualified | IQ Retail Products | Electric | Lighting | Single-Family/Multifamily | LED Specialty Lamp, Directional | 2023, Year 2 Install | 0 | 23W | 2023 | RS-LTG-LEDD-V12-210101 |  |  | n/a | n/a | n/a | n/a | n/a |  | 0 | 0 | 0 | 0 | 0 |  | 0 | 0 | 0 | 0 | 0 |  | 0 | 0 | 0 | 0 | 0 |  | 0 | 0 | 0 | 0 | 0 | 0 | 0 | 0 | 0 | 0 | 0 | 0 | 0 | 0 | 0 | 0 | 0 |  | 0 | 0 | 0 | 0 | 0 | 0 | 0 | 0 | 0 | 0 | 0 | 0 | 0 | 0 | 0 | 0 | 0 | 0 | 0 | 0 | 0 | 0 | 0 | 0 | 0 | 0 | 0 | 0 | 0 | 0 | 0 | 0 | 0 | 0 | 0 |  | 0 | 0 | 0 | 0 | 0 | 0 | 0 | 0 | 0 | 0 | 0 | 0 | 0 | 0 | 0 | 0 | 0 | 0 | 0 | 0 | 0 | 0 | 0 | 0 | 0 | 0 | 0 | 0 | 0 | 0 | 0 | 0 | 0 | 0 | 0 |  | 0 | 0 | 0 | 0 | 0 | 0 | 0 | 0 | 0 | 0 | 0 | 0 | 0 | 0 | 0 | 0 | 0 | 0 | 0 | 0 | 0 | 0 | 0 | 0 | 0 | 0 | 0 | 0 | 0 | 0 | 0 | 0 | 0 | 0 | 0 |  | 0 | 0 | 0 | 0 | 0 | 0 | 0 | 0 | 0 | 0 | 0 | 0 | 0 | 0 | 0 | 0 | 0 | 0 | 0 | 0 | 0 | 0 | 0 | 0 | 0 | 0 | 0 | 0 | 0 | 0 | 0 | 0 | 0 | 0 | 0 |  | 0 | 0 | 0 | 0 | 0 | 0 | 0 | 0 | 0 | 0 | 0 | 0 | 0 | 0 | 0 | 0 | 0 | 0 | 0 | 0 | 0 | 0 | 0 | 0 | 0 | 0 | 0 | 0 | 0 | 0 | 0 | 0 | 0 | 0 | 0 |  | 0 | 0 | 0 | 0 | 0 | 0 | 0 | 0 | 0 | 0 | 0 | 0 | 0 | 0 | 0 | 0 | 0 | 0 | 0 | 0 | 0 | 0 | 0 | 0 | 0 | 0 | 0 | 0 | 0 | 0 | 0 | 0 | 0 | 0 | 0 |  | 0 | 0 | 0 | 0 | 0 | 0 | 0 | 0 | 0 | 0 | 0 | 0 | 0 | 0 | 0 | 0 | 0 | 0 | 0 | 0 | 0 | 0 | 0 | 0 | 0 | 0 | 0 | 0 | 0 | 0 | 0 | 0 | 0 | 0 | 0 |  | 0 | 0 | 0 | 0 | 0 | 0 | 0 | 0 | 0 | 0 | 0 | 0 | 0 | 0 | 0 | 0 | 0 | 0 | 0 | 0 | 0 | 0 | 0 | 0 | 0 | 0 | 0 | 0 | 0 | 0 | 0 | 0 | 0 | 0 | 0 |  | 0 | 0 | 0 | 0 | 0 | 0 | 0 | 0 | 0 | 0 | 0 | 0 | 0 | 0 | 0 | 0 | 0 | 0 | 0 | 0 | 0 | 0 | 0 | 0 | 0 | 0 | 0 | 0 | 0 | 0 | 0 | 0 | 0 | 0 | 0 |  | 0 |  | 1.65 | 0 | 0 | 0 | 3.3715 | 0 | -1.2907 | 0.00050437 | 0 | -0.075968 | 0 | 4.8165 | 0 | -1.8438 | 0.00072053 | 0 | -0.10853 | 0 | 10 | 7 |  | 0 |  | 0 | 0 | 0 | 0 | 0 |  |  | 0 | 0 | 0 | 0 | 0 |  | 0 | 0 | 0 | 0 | 0 | 0 | 0 | 0 | 0 | 0 | 0 | 0 | 0 |  | 0 | 0 | 0 | 0 | 0 | 0 | 0 |  | 0 | 0 | 0 | 0 | 0 | 0 | 0 |  | 1 | 1 | 1 | 0 |  | 0 | 0 | 0 | 0 | 0 | 0 | 0 | 0 | 0 |  | 0 | 0 | 0 | 0 | 0 | 0 | 0 | 0 | 0 | 0 | 0 |  | 0 | 0 | 0 | 0 | 0 | 0 | 0 | 0 | 0
2024_Residential_Income Qualified | Residential_Income Qualified_IQ Retail Products_Electric_Lighting_Single-Family/Multifamily_LED Specialty Lamp, Directional_2023, Year 2 Install_0_23W | Residential_Income Qualified_IQ Retail Products_Electric_Lighting_Single-Family/Multifamily_LED Specialty Lamp, Directional_2023, Year 2 Install_0_23W_2024 |  | 240 |  | Residential | Income Qualified | IQ Retail Products | Electric | Lighting | Single-Family/Multifamily | LED Specialty Lamp, Directional | 2023, Year 2 Install | 0 | 23W | 2024 | RS-LTG-LEDD-V12-210101 |  |  | 1.0688 | n/a | 1.0688 | 2.2196 | 0.35915 |  | 64.1389 | 996.3889 | 64.1389 | 1136.9988 | -1326.0702 |  | 996.3889 | 996.3889 | 996.3889 | 2069.2488 | 743.1786 |  | 932.25 | 0 | 932.25 | 932.25 | 2069.2488 |  | 449.1607 | 439.4035 | 78.4559 | -223.8415 | 0 | 388.302 | -176.7728 | 69.5692 | -13.6448 | -14.2433 | 2894.5057 | -825.2569 | 0 | 932.25 | 0 | 0 | 0 |  | 0 | 0 | 1.6796 | 1.6796 | 1.6796 | 1.6796 | 1.6796 | 1.6796 | 1.6796 | 1.1757 | 1.1757 | 1.1757 | 0 | 0 | 0 | 0 | 0 | 0 | 0 | 0 | 0 | 0 | 0 | 0 | 0 | 0 | 0 | 0 | 0 | 0 | 0 | 0 | 0 | 0 | 0 |  | 0 | 0 | 2.7213 | 2.7213 | 2.7213 | 2.7213 | 2.7213 | 2.7213 | 2.7213 | 1.9049 | 1.9049 | 1.9049 | 0 | 0 | 0 | 0 | 0 | 0 | 0 | 0 | 0 | 0 | 0 | 0 | 0 | 0 | 0 | 0 | 0 | 0 | 0 | 0 | 0 | 0 | 0 |  | 0 | 0 | 0 | 0 | 0 | 0 | 0 | 0 | 0 | 0 | 0 | 0 | 0 | 0 | 0 | 0 | 0 | 0 | 0 | 0 | 0 | 0 | 0 | 0 | 0 | 0 | 0 | 0 | 0 | 0 | 0 | 0 | 0 | 0 | 0 |  | 0 | 0 | 0 | 0 | 0 | 0 | 0 | 0 | 0 | 0 | 0 | 0 | 0 | 0 | 0 | 0 | 0 | 0 | 0 | 0 | 0 | 0 | 0 | 0 | 0 | 0 | 0 | 0 | 0 | 0 | 0 | 0 | 0 | 0 | 0 |  | 0 | 0 | -61.317 | -61.317 | -61.317 | -61.317 | -61.317 | -61.317 | -61.317 | -42.9219 | -42.9219 | -42.9219 | 0 | 0 | 0 | 0 | 0 | 0 | 0 | 0 | 0 | 0 | 0 | 0 | 0 | 0 | 0 | 0 | 0 | 0 | 0 | 0 | 0 | 0 | 0 |  | 0 | 0 | 0 | 0 | 0 | 0 | 0 | 0 | 0 | 0 | 0 | 0 | 0 | 0 | 0 | 0 | 0 | 0 | 0 | 0 | 0 | 0 | 0 | 0 | 0 | 0 | 0 | 0 | 0 | 0 | 0 | 0 | 0 | 0 | 0 |  | 0 | 0 | 0 | 0 | 0 | 0 | 0 | 0 | 0 | 0 | 0 | 0 | 0 | 0 | 0 | 0 | 0 | 0 | 0 | 0 | 0 | 0 | 0 | 0 | 0 | 0 | 0 | 0 | 0 | 0 | 0 | 0 | 0 | 0 | 0 |  | 0 | 0 | 0.4071 | 0.4071 | 0.4071 | 0.4071 | 0.4071 | 0.4071 | 0.4071 | 0.28497 | 0.28497 | 0.28497 | 0 | 0 | 0 | 0 | 0 | 0 | 0 | 0 | 0 | 0 | 0 | 0 | 0 | 0 | 0 | 0 | 0 | 0 | 0 | 0 | 0 | 0 | 0 |  | 0 | 0 | 0 | 0 | 0 | 0 | 0 | 0 | 0 | 0 | 0 | 0 | 0 | 0 | 0 | 0 | 0 | 0 | 0 | 0 | 0 | 0 | 0 | 0 | 0 | 0 | 0 | 0 | 0 | 0 | 0 | 0 | 0 | 0 | 0 |  | 565 |  | 1.65 | 0 | 0 | 0 | 3.3715 | 0 | -1.2907 | 0.00050437 | 0 | -0.075968 | 0 | 4.8165 | 0 | -1.8438 | 0.00072053 | 0 | -0.10853 | 0 | 10 | 7 |  | 932.25 |  | 0 | 0 | 0 | 0 | 0 |  |  | 24.764 | 3.7046 | 0 | 0 | 0 |  | 2.7213 | 2.7213 | 0 | 2.7213 | 0.4071 | 0 | 0 | 0 | 2.7213 | 0 | 27.2132 | 0 | 0 |  | 1.9049 | 0 | -0.72923 | 0.28497 | 0 | -42.9219 | 0 |  | 2.7213 | 0 | -1.0418 | 0.4071 | 0 | -61.317 | 0 |  | 1 | 1 | 1 | 0 |  | 0 | 0 | 0 | 0 | 0 | 0 | 0 | 0 | 0 |  | 0 | 0 | 0 | 0 | 0 | 0 | 0 | 0 | 0 | 0 | 19.0492 |  | 0 | 0 | 0 | 0 | 0 | 0 | 0 | 0 | 0
2025_Residential_Income Qualified | Residential_Income Qualified_IQ Retail Products_Electric_Lighting_Single-Family/Multifamily_LED Specialty Lamp, Directional_2023, Year 2 Install_0_23W | Residential_Income Qualified_IQ Retail Products_Electric_Lighting_Single-Family/Multifamily_LED Specialty Lamp, Directional_2023, Year 2 Install_0_23W_2025 |  | 240 |  | Residential | Income Qualified | IQ Retail Products | Electric | Lighting | Single-Family/Multifamily | LED Specialty Lamp, Directional | 2023, Year 2 Install | 0 | 23W | 2025 | RS-LTG-LEDD-V12-210101 |  |  | n/a | n/a | n/a | n/a | n/a |  | 0 | 0 | 0 | 0 | 0 |  | 0 | 0 | 0 | 0 | 0 |  | 0 | 0 | 0 | 0 | 0 |  | 0 | 0 | 0 | 0 | 0 | 0 | 0 | 0 | 0 | 0 | 0 | 0 | 0 | 0 | 0 | 0 | 0 |  | 0 | 0 | 0 | 0 | 0 | 0 | 0 | 0 | 0 | 0 | 0 | 0 | 0 | 0 | 0 | 0 | 0 | 0 | 0 | 0 | 0 | 0 | 0 | 0 | 0 | 0 | 0 | 0 | 0 | 0 | 0 | 0 | 0 | 0 | 0 |  | 0 | 0 | 0 | 0 | 0 | 0 | 0 | 0 | 0 | 0 | 0 | 0 | 0 | 0 | 0 | 0 | 0 | 0 | 0 | 0 | 0 | 0 | 0 | 0 | 0 | 0 | 0 | 0 | 0 | 0 | 0 | 0 | 0 | 0 | 0 |  | 0 | 0 | 0 | 0 | 0 | 0 | 0 | 0 | 0 | 0 | 0 | 0 | 0 | 0 | 0 | 0 | 0 | 0 | 0 | 0 | 0 | 0 | 0 | 0 | 0 | 0 | 0 | 0 | 0 | 0 | 0 | 0 | 0 | 0 | 0 |  | 0 | 0 | 0 | 0 | 0 | 0 | 0 | 0 | 0 | 0 | 0 | 0 | 0 | 0 | 0 | 0 | 0 | 0 | 0 | 0 | 0 | 0 | 0 | 0 | 0 | 0 | 0 | 0 | 0 | 0 | 0 | 0 | 0 | 0 | 0 |  | 0 | 0 | 0 | 0 | 0 | 0 | 0 | 0 | 0 | 0 | 0 | 0 | 0 | 0 | 0 | 0 | 0 | 0 | 0 | 0 | 0 | 0 | 0 | 0 | 0 | 0 | 0 | 0 | 0 | 0 | 0 | 0 | 0 | 0 | 0 |  | 0 | 0 | 0 | 0 | 0 | 0 | 0 | 0 | 0 | 0 | 0 | 0 | 0 | 0 | 0 | 0 | 0 | 0 | 0 | 0 | 0 | 0 | 0 | 0 | 0 | 0 | 0 | 0 | 0 | 0 | 0 | 0 | 0 | 0 | 0 |  | 0 | 0 | 0 | 0 | 0 | 0 | 0 | 0 | 0 | 0 | 0 | 0 | 0 | 0 | 0 | 0 | 0 | 0 | 0 | 0 | 0 | 0 | 0 | 0 | 0 | 0 | 0 | 0 | 0 | 0 | 0 | 0 | 0 | 0 | 0 |  | 0 | 0 | 0 | 0 | 0 | 0 | 0 | 0 | 0 | 0 | 0 | 0 | 0 | 0 | 0 | 0 | 0 | 0 | 0 | 0 | 0 | 0 | 0 | 0 | 0 | 0 | 0 | 0 | 0 | 0 | 0 | 0 | 0 | 0 | 0 |  | 0 | 0 | 0 | 0 | 0 | 0 | 0 | 0 | 0 | 0 | 0 | 0 | 0 | 0 | 0 | 0 | 0 | 0 | 0 | 0 | 0 | 0 | 0 | 0 | 0 | 0 | 0 | 0 | 0 | 0 | 0 | 0 | 0 | 0 | 0 |  | 0 |  | 1.65 | 0 | 0 | 0 | 3.3715 | 0 | -1.2907 | 0.00050437 | 0 | -0.075968 | 0 | 4.8165 | 0 | -1.8438 | 0.00072053 | 0 | -0.10853 | 0 | 10 | 7 |  | 0 |  | 0 | 0 | 0 | 0 | 0 |  |  | 0 | 0 | 0 | 0 | 0 |  | 0 | 0 | 0 | 0 | 0 | 0 | 0 | 0 | 0 | 0 | 0 | 0 | 0 |  | 0 | 0 | 0 | 0 | 0 | 0 | 0 |  | 0 | 0 | 0 | 0 | 0 | 0 | 0 |  | 1 | 1 | 1 | 0 |  | 0 | 0 | 0 | 0 | 0 | 0 | 0 | 0 | 0 |  | 0 | 0 | 0 | 0 | 0 | 0 | 0 | 0 | 0 | 0 | 0 |  | 0 | 0 | 0 | 0 | 0 | 0 | 0 | 0 | 0
2022_Residential_Income Qualified | Residential_Income Qualified_IQ Retail Products_Electric_Lighting_Single-Family/Multifamily_LED Specialty Lamp, Directional_2023, Year 2 Install_0_9W | Residential_Income Qualified_IQ Retail Products_Electric_Lighting_Single-Family/Multifamily_LED Specialty Lamp, Directional_2023, Year 2 Install_0_9W_2022 |  | 241 |  | Residential | Income Qualified | IQ Retail Products | Electric | Lighting | Single-Family/Multifamily | LED Specialty Lamp, Directional | 2023, Year 2 Install | 0 | 9W | 2022 | RS-LTG-LEDD-V12-210101 |  |  | n/a | n/a | n/a | n/a | n/a |  | 0 | 0 | 0 | 0 | 0 |  | 0 | 0 | 0 | 0 | 0 |  | 0 | 0 | 0 | 0 | 0 |  | 0 | 0 | 0 | 0 | 0 | 0 | 0 | 0 | 0 | 0 | 0 | 0 | 0 | 0 | 0 | 0 | 0 |  | 0 | 0 | 0 | 0 | 0 | 0 | 0 | 0 | 0 | 0 | 0 | 0 | 0 | 0 | 0 | 0 | 0 | 0 | 0 | 0 | 0 | 0 | 0 | 0 | 0 | 0 | 0 | 0 | 0 | 0 | 0 | 0 | 0 | 0 | 0 |  | 0 | 0 | 0 | 0 | 0 | 0 | 0 | 0 | 0 | 0 | 0 | 0 | 0 | 0 | 0 | 0 | 0 | 0 | 0 | 0 | 0 | 0 | 0 | 0 | 0 | 0 | 0 | 0 | 0 | 0 | 0 | 0 | 0 | 0 | 0 |  | 0 | 0 | 0 | 0 | 0 | 0 | 0 | 0 | 0 | 0 | 0 | 0 | 0 | 0 | 0 | 0 | 0 | 0 | 0 | 0 | 0 | 0 | 0 | 0 | 0 | 0 | 0 | 0 | 0 | 0 | 0 | 0 | 0 | 0 | 0 |  | 0 | 0 | 0 | 0 | 0 | 0 | 0 | 0 | 0 | 0 | 0 | 0 | 0 | 0 | 0 | 0 | 0 | 0 | 0 | 0 | 0 | 0 | 0 | 0 | 0 | 0 | 0 | 0 | 0 | 0 | 0 | 0 | 0 | 0 | 0 |  | 0 | 0 | 0 | 0 | 0 | 0 | 0 | 0 | 0 | 0 | 0 | 0 | 0 | 0 | 0 | 0 | 0 | 0 | 0 | 0 | 0 | 0 | 0 | 0 | 0 | 0 | 0 | 0 | 0 | 0 | 0 | 0 | 0 | 0 | 0 |  | 0 | 0 | 0 | 0 | 0 | 0 | 0 | 0 | 0 | 0 | 0 | 0 | 0 | 0 | 0 | 0 | 0 | 0 | 0 | 0 | 0 | 0 | 0 | 0 | 0 | 0 | 0 | 0 | 0 | 0 | 0 | 0 | 0 | 0 | 0 |  | 0 | 0 | 0 | 0 | 0 | 0 | 0 | 0 | 0 | 0 | 0 | 0 | 0 | 0 | 0 | 0 | 0 | 0 | 0 | 0 | 0 | 0 | 0 | 0 | 0 | 0 | 0 | 0 | 0 | 0 | 0 | 0 | 0 | 0 | 0 |  | 0 | 0 | 0 | 0 | 0 | 0 | 0 | 0 | 0 | 0 | 0 | 0 | 0 | 0 | 0 | 0 | 0 | 0 | 0 | 0 | 0 | 0 | 0 | 0 | 0 | 0 | 0 | 0 | 0 | 0 | 0 | 0 | 0 | 0 | 0 |  | 0 | 0 | 0 | 0 | 0 | 0 | 0 | 0 | 0 | 0 | 0 | 0 | 0 | 0 | 0 | 0 | 0 | 0 | 0 | 0 | 0 | 0 | 0 | 0 | 0 | 0 | 0 | 0 | 0 | 0 | 0 | 0 | 0 | 0 | 0 |  | 0 |  | 1.65 | 0 | 0 | 0 | 1.7952 | 0 | -0.68724 | 0.00026856 | 0 | -0.04045 | 0 | 2.5646 | 0 | -0.98177 | 0.00038366 | 0 | -0.057786 | 0 | 10 | 7 |  | 0 |  | 0 | 0 | 0 | 0 | 0 |  |  | 0 | 0 | 0 | 0 | 0 |  | 0 | 0 | 0 | 0 | 0 | 0 | 0 | 0 | 0 | 0 | 0 | 0 | 0 |  | 0 | 0 | 0 | 0 | 0 | 0 | 0 |  | 0 | 0 | 0 | 0 | 0 | 0 | 0 |  | 1 | 1 | 1 | 0 |  | 0 | 0 | 0 | 0 | 0 | 0 | 0 | 0 | 0 |  | 0 | 0 | 0 | 0 | 0 | 0 | 0 | 0 | 0 | 0 | 0 |  | 0 | 0 | 0 | 0 | 0 | 0 | 0 | 0 | 0
2023_Residential_Income Qualified | Residential_Income Qualified_IQ Retail Products_Electric_Lighting_Single-Family/Multifamily_LED Specialty Lamp, Directional_2023, Year 2 Install_0_9W | Residential_Income Qualified_IQ Retail Products_Electric_Lighting_Single-Family/Multifamily_LED Specialty Lamp, Directional_2023, Year 2 Install_0_9W_2023 |  | 241 |  | Residential | Income Qualified | IQ Retail Products | Electric | Lighting | Single-Family/Multifamily | LED Specialty Lamp, Directional | 2023, Year 2 Install | 0 | 9W | 2023 | RS-LTG-LEDD-V12-210101 |  |  | n/a | n/a | n/a | n/a | n/a |  | 0 | 0 | 0 | 0 | 0 |  | 0 | 0 | 0 | 0 | 0 |  | 0 | 0 | 0 | 0 | 0 |  | 0 | 0 | 0 | 0 | 0 | 0 | 0 | 0 | 0 | 0 | 0 | 0 | 0 | 0 | 0 | 0 | 0 |  | 0 | 0 | 0 | 0 | 0 | 0 | 0 | 0 | 0 | 0 | 0 | 0 | 0 | 0 | 0 | 0 | 0 | 0 | 0 | 0 | 0 | 0 | 0 | 0 | 0 | 0 | 0 | 0 | 0 | 0 | 0 | 0 | 0 | 0 | 0 |  | 0 | 0 | 0 | 0 | 0 | 0 | 0 | 0 | 0 | 0 | 0 | 0 | 0 | 0 | 0 | 0 | 0 | 0 | 0 | 0 | 0 | 0 | 0 | 0 | 0 | 0 | 0 | 0 | 0 | 0 | 0 | 0 | 0 | 0 | 0 |  | 0 | 0 | 0 | 0 | 0 | 0 | 0 | 0 | 0 | 0 | 0 | 0 | 0 | 0 | 0 | 0 | 0 | 0 | 0 | 0 | 0 | 0 | 0 | 0 | 0 | 0 | 0 | 0 | 0 | 0 | 0 | 0 | 0 | 0 | 0 |  | 0 | 0 | 0 | 0 | 0 | 0 | 0 | 0 | 0 | 0 | 0 | 0 | 0 | 0 | 0 | 0 | 0 | 0 | 0 | 0 | 0 | 0 | 0 | 0 | 0 | 0 | 0 | 0 | 0 | 0 | 0 | 0 | 0 | 0 | 0 |  | 0 | 0 | 0 | 0 | 0 | 0 | 0 | 0 | 0 | 0 | 0 | 0 | 0 | 0 | 0 | 0 | 0 | 0 | 0 | 0 | 0 | 0 | 0 | 0 | 0 | 0 | 0 | 0 | 0 | 0 | 0 | 0 | 0 | 0 | 0 |  | 0 | 0 | 0 | 0 | 0 | 0 | 0 | 0 | 0 | 0 | 0 | 0 | 0 | 0 | 0 | 0 | 0 | 0 | 0 | 0 | 0 | 0 | 0 | 0 | 0 | 0 | 0 | 0 | 0 | 0 | 0 | 0 | 0 | 0 | 0 |  | 0 | 0 | 0 | 0 | 0 | 0 | 0 | 0 | 0 | 0 | 0 | 0 | 0 | 0 | 0 | 0 | 0 | 0 | 0 | 0 | 0 | 0 | 0 | 0 | 0 | 0 | 0 | 0 | 0 | 0 | 0 | 0 | 0 | 0 | 0 |  | 0 | 0 | 0 | 0 | 0 | 0 | 0 | 0 | 0 | 0 | 0 | 0 | 0 | 0 | 0 | 0 | 0 | 0 | 0 | 0 | 0 | 0 | 0 | 0 | 0 | 0 | 0 | 0 | 0 | 0 | 0 | 0 | 0 | 0 | 0 |  | 0 | 0 | 0 | 0 | 0 | 0 | 0 | 0 | 0 | 0 | 0 | 0 | 0 | 0 | 0 | 0 | 0 | 0 | 0 | 0 | 0 | 0 | 0 | 0 | 0 | 0 | 0 | 0 | 0 | 0 | 0 | 0 | 0 | 0 | 0 |  | 0 |  | 1.65 | 0 | 0 | 0 | 1.7952 | 0 | -0.68724 | 0.00026856 | 0 | -0.04045 | 0 | 2.5646 | 0 | -0.98177 | 0.00038366 | 0 | -0.057786 | 0 | 10 | 7 |  | 0 |  | 0 | 0 | 0 | 0 | 0 |  |  | 0 | 0 | 0 | 0 | 0 |  | 0 | 0 | 0 | 0 | 0 | 0 | 0 | 0 | 0 | 0 | 0 | 0 | 0 |  | 0 | 0 | 0 | 0 | 0 | 0 | 0 |  | 0 | 0 | 0 | 0 | 0 | 0 | 0 |  | 1 | 1 | 1 | 0 |  | 0 | 0 | 0 | 0 | 0 | 0 | 0 | 0 | 0 |  | 0 | 0 | 0 | 0 | 0 | 0 | 0 | 0 | 0 | 0 | 0 |  | 0 | 0 | 0 | 0 | 0 | 0 | 0 | 0 | 0
2024_Residential_Income Qualified | Residential_Income Qualified_IQ Retail Products_Electric_Lighting_Single-Family/Multifamily_LED Specialty Lamp, Directional_2023, Year 2 Install_0_9W | Residential_Income Qualified_IQ Retail Products_Electric_Lighting_Single-Family/Multifamily_LED Specialty Lamp, Directional_2023, Year 2 Install_0_9W_2024 |  | 241 |  | Residential | Income Qualified | IQ Retail Products | Electric | Lighting | Single-Family/Multifamily | LED Specialty Lamp, Directional | 2023, Year 2 Install | 0 | 9W | 2024 | RS-LTG-LEDD-V12-210101 |  |  | 0.5691 | n/a | 0.5691 | 1.1819 | 0.35915 |  | -7460.3417 | 9853.1083 | -7460.3417 | 3148.9734 | -13113.266 |  | 9853.1083 | 9853.1083 | 9853.1083 | 20462.4234 | 7349.1574 |  | 17313.45 | 0 | 17313.45 | 17313.45 | 20462.4234 |  | 4441.6679 | 4345.1813 | 775.8361 | -2213.5279 | 0 | 3839.8473 | -1748.0735 | 687.9573 | -134.9308 | -140.8493 | 28623.238 | -8160.8146 | 0 | 17313.45 | 0 | 0 | 0 |  | 0 | 0 | 16.6089 | 16.6089 | 16.6089 | 16.6089 | 16.6089 | 16.6089 | 16.6089 | 11.6262 | 11.6262 | 11.6262 | 0 | 0 | 0 | 0 | 0 | 0 | 0 | 0 | 0 | 0 | 0 | 0 | 0 | 0 | 0 | 0 | 0 | 0 | 0 | 0 | 0 | 0 | 0 |  | 0 | 0 | 26.9106 | 26.9106 | 26.9106 | 26.9106 | 26.9106 | 26.9106 | 26.9106 | 18.8374 | 18.8374 | 18.8374 | 0 | 0 | 0 | 0 | 0 | 0 | 0 | 0 | 0 | 0 | 0 | 0 | 0 | 0 | 0 | 0 | 0 | 0 | 0 | 0 | 0 | 0 | 0 |  | 0 | 0 | 0 | 0 | 0 | 0 | 0 | 0 | 0 | 0 | 0 | 0 | 0 | 0 | 0 | 0 | 0 | 0 | 0 | 0 | 0 | 0 | 0 | 0 | 0 | 0 | 0 | 0 | 0 | 0 | 0 | 0 | 0 | 0 | 0 |  | 0 | 0 | 0 | 0 | 0 | 0 | 0 | 0 | 0 | 0 | 0 | 0 | 0 | 0 | 0 | 0 | 0 | 0 | 0 | 0 | 0 | 0 | 0 | 0 | 0 | 0 | 0 | 0 | 0 | 0 | 0 | 0 | 0 | 0 | 0 |  | 0 | 0 | -606.3521 | -606.3521 | -606.3521 | -606.3521 | -606.3521 | -606.3521 | -606.3521 | -424.4465 | -424.4465 | -424.4465 | 0 | 0 | 0 | 0 | 0 | 0 | 0 | 0 | 0 | 0 | 0 | 0 | 0 | 0 | 0 | 0 | 0 | 0 | 0 | 0 | 0 | 0 | 0 |  | 0 | 0 | 0 | 0 | 0 | 0 | 0 | 0 | 0 | 0 | 0 | 0 | 0 | 0 | 0 | 0 | 0 | 0 | 0 | 0 | 0 | 0 | 0 | 0 | 0 | 0 | 0 | 0 | 0 | 0 | 0 | 0 | 0 | 0 | 0 |  | 0 | 0 | 0 | 0 | 0 | 0 | 0 | 0 | 0 | 0 | 0 | 0 | 0 | 0 | 0 | 0 | 0 | 0 | 0 | 0 | 0 | 0 | 0 | 0 | 0 | 0 | 0 | 0 | 0 | 0 | 0 | 0 | 0 | 0 | 0 |  | 0 | 0 | 4.0257 | 4.0257 | 4.0257 | 4.0257 | 4.0257 | 4.0257 | 4.0257 | 2.818 | 2.818 | 2.818 | 0 | 0 | 0 | 0 | 0 | 0 | 0 | 0 | 0 | 0 | 0 | 0 | 0 | 0 | 0 | 0 | 0 | 0 | 0 | 0 | 0 | 0 | 0 |  | 0 | 0 | 0 | 0 | 0 | 0 | 0 | 0 | 0 | 0 | 0 | 0 | 0 | 0 | 0 | 0 | 0 | 0 | 0 | 0 | 0 | 0 | 0 | 0 | 0 | 0 | 0 | 0 | 0 | 0 | 0 | 0 | 0 | 0 | 0 |  | 10493 |  | 1.65 | 0 | 0 | 0 | 1.7952 | 0 | -0.68724 | 0.00026856 | 0 | -0.04045 | 0 | 2.5646 | 0 | -0.98177 | 0.00038366 | 0 | -0.057786 | 0 | 10 | 7 |  | 17313.45 |  | 0 | 0 | 0 | 0 | 0 |  |  | 244.8866 | 36.634 | 0 | 0 | 0 |  | 26.9106 | 26.9106 | 0 | 26.9106 | 4.0257 | 0 | 0 | 0 | 26.9106 | 0 | 269.1062 | 0 | 0 |  | 18.8374 | 0 | -7.2112 | 2.818 | 0 | -424.4465 | 0 |  | 26.9106 | 0 | -10.3017 | 4.0257 | 0 | -606.3521 | 0 |  | 1 | 1 | 1 | 0 |  | 0 | 0 | 0 | 0 | 0 | 0 | 0 | 0 | 0 |  | 0 | 0 | 0 | 0 | 0 | 0 | 0 | 0 | 0 | 0 | 188.3743 |  | 0 | 0 | 0 | 0 | 0 | 0 | 0 | 0 | 0
2025_Residential_Income Qualified | Residential_Income Qualified_IQ Retail Products_Electric_Lighting_Single-Family/Multifamily_LED Specialty Lamp, Directional_2023, Year 2 Install_0_9W | Residential_Income Qualified_IQ Retail Products_Electric_Lighting_Single-Family/Multifamily_LED Specialty Lamp, Directional_2023, Year 2 Install_0_9W_2025 |  | 241 |  | Residential | Income Qualified | IQ Retail Products | Electric | Lighting | Single-Family/Multifamily | LED Specialty Lamp, Directional | 2023, Year 2 Install | 0 | 9W | 2025 | RS-LTG-LEDD-V12-210101 |  |  | n/a | n/a | n/a | n/a | n/a |  | 0 | 0 | 0 | 0 | 0 |  | 0 | 0 | 0 | 0 | 0 |  | 0 | 0 | 0 | 0 | 0 |  | 0 | 0 | 0 | 0 | 0 | 0 | 0 | 0 | 0 | 0 | 0 | 0 | 0 | 0 | 0 | 0 | 0 |  | 0 | 0 | 0 | 0 | 0 | 0 | 0 | 0 | 0 | 0 | 0 | 0 | 0 | 0 | 0 | 0 | 0 | 0 | 0 | 0 | 0 | 0 | 0 | 0 | 0 | 0 | 0 | 0 | 0 | 0 | 0 | 0 | 0 | 0 | 0 |  | 0 | 0 | 0 | 0 | 0 | 0 | 0 | 0 | 0 | 0 | 0 | 0 | 0 | 0 | 0 | 0 | 0 | 0 | 0 | 0 | 0 | 0 | 0 | 0 | 0 | 0 | 0 | 0 | 0 | 0 | 0 | 0 | 0 | 0 | 0 |  | 0 | 0 | 0 | 0 | 0 | 0 | 0 | 0 | 0 | 0 | 0 | 0 | 0 | 0 | 0 | 0 | 0 | 0 | 0 | 0 | 0 | 0 | 0 | 0 | 0 | 0 | 0 | 0 | 0 | 0 | 0 | 0 | 0 | 0 | 0 |  | 0 | 0 | 0 | 0 | 0 | 0 | 0 | 0 | 0 | 0 | 0 | 0 | 0 | 0 | 0 | 0 | 0 | 0 | 0 | 0 | 0 | 0 | 0 | 0 | 0 | 0 | 0 | 0 | 0 | 0 | 0 | 0 | 0 | 0 | 0 |  | 0 | 0 | 0 | 0 | 0 | 0 | 0 | 0 | 0 | 0 | 0 | 0 | 0 | 0 | 0 | 0 | 0 | 0 | 0 | 0 | 0 | 0 | 0 | 0 | 0 | 0 | 0 | 0 | 0 | 0 | 0 | 0 | 0 | 0 | 0 |  | 0 | 0 | 0 | 0 | 0 | 0 | 0 | 0 | 0 | 0 | 0 | 0 | 0 | 0 | 0 | 0 | 0 | 0 | 0 | 0 | 0 | 0 | 0 | 0 | 0 | 0 | 0 | 0 | 0 | 0 | 0 | 0 | 0 | 0 | 0 |  | 0 | 0 | 0 | 0 | 0 | 0 | 0 | 0 | 0 | 0 | 0 | 0 | 0 | 0 | 0 | 0 | 0 | 0 | 0 | 0 | 0 | 0 | 0 | 0 | 0 | 0 | 0 | 0 | 0 | 0 | 0 | 0 | 0 | 0 | 0 |  | 0 | 0 | 0 | 0 | 0 | 0 | 0 | 0 | 0 | 0 | 0 | 0 | 0 | 0 | 0 | 0 | 0 | 0 | 0 | 0 | 0 | 0 | 0 | 0 | 0 | 0 | 0 | 0 | 0 | 0 | 0 | 0 | 0 | 0 | 0 |  | 0 | 0 | 0 | 0 | 0 | 0 | 0 | 0 | 0 | 0 | 0 | 0 | 0 | 0 | 0 | 0 | 0 | 0 | 0 | 0 | 0 | 0 | 0 | 0 | 0 | 0 | 0 | 0 | 0 | 0 | 0 | 0 | 0 | 0 | 0 |  | 0 |  | 1.65 | 0 | 0 | 0 | 1.7952 | 0 | -0.68724 | 0.00026856 | 0 | -0.04045 | 0 | 2.5646 | 0 | -0.98177 | 0.00038366 | 0 | -0.057786 | 0 | 10 | 7 |  | 0 |  | 0 | 0 | 0 | 0 | 0 |  |  | 0 | 0 | 0 | 0 | 0 |  | 0 | 0 | 0 | 0 | 0 | 0 | 0 | 0 | 0 | 0 | 0 | 0 | 0 |  | 0 | 0 | 0 | 0 | 0 | 0 | 0 |  | 0 | 0 | 0 | 0 | 0 | 0 | 0 |  | 1 | 1 | 1 | 0 |  | 0 | 0 | 0 | 0 | 0 | 0 | 0 | 0 | 0 |  | 0 | 0 | 0 | 0 | 0 | 0 | 0 | 0 | 0 | 0 | 0 |  | 0 | 0 | 0 | 0 | 0 | 0 | 0 | 0 | 0
2022_Residential_Income Qualified | Residential_Income Qualified_IQ Retail Products_Electric_Lighting_Single-Family/Multifamily_LED Specialty Lamp, Directional_2023, Year 3 Install_0_17W | Residential_Income Qualified_IQ Retail Products_Electric_Lighting_Single-Family/Multifamily_LED Specialty Lamp, Directional_2023, Year 3 Install_0_17W_2022 |  | 242 |  | Residential | Income Qualified | IQ Retail Products | Electric | Lighting | Single-Family/Multifamily | LED Specialty Lamp, Directional | 2023, Year 3 Install | 0 | 17W | 2022 | RS-LTG-LEDD-V12-210101 |  |  | n/a | n/a | n/a | n/a | n/a |  | 0 | 0 | 0 | 0 | 0 |  | 0 | 0 | 0 | 0 | 0 |  | 0 | 0 | 0 | 0 | 0 |  | 0 | 0 | 0 | 0 | 0 | 0 | 0 | 0 | 0 | 0 | 0 | 0 | 0 | 0 | 0 | 0 | 0 |  | 0 | 0 | 0 | 0 | 0 | 0 | 0 | 0 | 0 | 0 | 0 | 0 | 0 | 0 | 0 | 0 | 0 | 0 | 0 | 0 | 0 | 0 | 0 | 0 | 0 | 0 | 0 | 0 | 0 | 0 | 0 | 0 | 0 | 0 | 0 |  | 0 | 0 | 0 | 0 | 0 | 0 | 0 | 0 | 0 | 0 | 0 | 0 | 0 | 0 | 0 | 0 | 0 | 0 | 0 | 0 | 0 | 0 | 0 | 0 | 0 | 0 | 0 | 0 | 0 | 0 | 0 | 0 | 0 | 0 | 0 |  | 0 | 0 | 0 | 0 | 0 | 0 | 0 | 0 | 0 | 0 | 0 | 0 | 0 | 0 | 0 | 0 | 0 | 0 | 0 | 0 | 0 | 0 | 0 | 0 | 0 | 0 | 0 | 0 | 0 | 0 | 0 | 0 | 0 | 0 | 0 |  | 0 | 0 | 0 | 0 | 0 | 0 | 0 | 0 | 0 | 0 | 0 | 0 | 0 | 0 | 0 | 0 | 0 | 0 | 0 | 0 | 0 | 0 | 0 | 0 | 0 | 0 | 0 | 0 | 0 | 0 | 0 | 0 | 0 | 0 | 0 |  | 0 | 0 | 0 | 0 | 0 | 0 | 0 | 0 | 0 | 0 | 0 | 0 | 0 | 0 | 0 | 0 | 0 | 0 | 0 | 0 | 0 | 0 | 0 | 0 | 0 | 0 | 0 | 0 | 0 | 0 | 0 | 0 | 0 | 0 | 0 |  | 0 | 0 | 0 | 0 | 0 | 0 | 0 | 0 | 0 | 0 | 0 | 0 | 0 | 0 | 0 | 0 | 0 | 0 | 0 | 0 | 0 | 0 | 0 | 0 | 0 | 0 | 0 | 0 | 0 | 0 | 0 | 0 | 0 | 0 | 0 |  | 0 | 0 | 0 | 0 | 0 | 0 | 0 | 0 | 0 | 0 | 0 | 0 | 0 | 0 | 0 | 0 | 0 | 0 | 0 | 0 | 0 | 0 | 0 | 0 | 0 | 0 | 0 | 0 | 0 | 0 | 0 | 0 | 0 | 0 | 0 |  | 0 | 0 | 0 | 0 | 0 | 0 | 0 | 0 | 0 | 0 | 0 | 0 | 0 | 0 | 0 | 0 | 0 | 0 | 0 | 0 | 0 | 0 | 0 | 0 | 0 | 0 | 0 | 0 | 0 | 0 | 0 | 0 | 0 | 0 | 0 |  | 0 | 0 | 0 | 0 | 0 | 0 | 0 | 0 | 0 | 0 | 0 | 0 | 0 | 0 | 0 | 0 | 0 | 0 | 0 | 0 | 0 | 0 | 0 | 0 | 0 | 0 | 0 | 0 | 0 | 0 | 0 | 0 | 0 | 0 | 0 |  | 0 |  | 1.65 | 0 | 0 | 0 | 2.1687 | 0 | -0.83019 | 0.00032442 | 0 | -0.048864 | 0 | 3.0981 | 0 | -1.186 | 0.00046346 | 0 | -0.069806 | 0 | 10 | 7 |  | 0 |  | 0 | 0 | 0 | 0 | 0 |  |  | 0 | 0 | 0 | 0 | 0 |  | 0 | 0 | 0 | 0 | 0 | 0 | 0 | 0 | 0 | 0 | 0 | 0 | 0 |  | 0 | 0 | 0 | 0 | 0 | 0 | 0 |  | 0 | 0 | 0 | 0 | 0 | 0 | 0 |  | 1 | 1 | 1 | 0 |  | 0 | 0 | 0 | 0 | 0 | 0 | 0 | 0 | 0 |  | 0 | 0 | 0 | 0 | 0 | 0 | 0 | 0 | 0 | 0 | 0 |  | 0 | 0 | 0 | 0 | 0 | 0 | 0 | 0 | 0
2023_Residential_Income Qualified | Residential_Income Qualified_IQ Retail Products_Electric_Lighting_Single-Family/Multifamily_LED Specialty Lamp, Directional_2023, Year 3 Install_0_17W | Residential_Income Qualified_IQ Retail Products_Electric_Lighting_Single-Family/Multifamily_LED Specialty Lamp, Directional_2023, Year 3 Install_0_17W_2023 |  | 242 |  | Residential | Income Qualified | IQ Retail Products | Electric | Lighting | Single-Family/Multifamily | LED Specialty Lamp, Directional | 2023, Year 3 Install | 0 | 17W | 2023 | RS-LTG-LEDD-V12-210101 |  |  | n/a | n/a | n/a | n/a | n/a |  | 0 | 0 | 0 | 0 | 0 |  | 0 | 0 | 0 | 0 | 0 |  | 0 | 0 | 0 | 0 | 0 |  | 0 | 0 | 0 | 0 | 0 | 0 | 0 | 0 | 0 | 0 | 0 | 0 | 0 | 0 | 0 | 0 | 0 |  | 0 | 0 | 0 | 0 | 0 | 0 | 0 | 0 | 0 | 0 | 0 | 0 | 0 | 0 | 0 | 0 | 0 | 0 | 0 | 0 | 0 | 0 | 0 | 0 | 0 | 0 | 0 | 0 | 0 | 0 | 0 | 0 | 0 | 0 | 0 |  | 0 | 0 | 0 | 0 | 0 | 0 | 0 | 0 | 0 | 0 | 0 | 0 | 0 | 0 | 0 | 0 | 0 | 0 | 0 | 0 | 0 | 0 | 0 | 0 | 0 | 0 | 0 | 0 | 0 | 0 | 0 | 0 | 0 | 0 | 0 |  | 0 | 0 | 0 | 0 | 0 | 0 | 0 | 0 | 0 | 0 | 0 | 0 | 0 | 0 | 0 | 0 | 0 | 0 | 0 | 0 | 0 | 0 | 0 | 0 | 0 | 0 | 0 | 0 | 0 | 0 | 0 | 0 | 0 | 0 | 0 |  | 0 | 0 | 0 | 0 | 0 | 0 | 0 | 0 | 0 | 0 | 0 | 0 | 0 | 0 | 0 | 0 | 0 | 0 | 0 | 0 | 0 | 0 | 0 | 0 | 0 | 0 | 0 | 0 | 0 | 0 | 0 | 0 | 0 | 0 | 0 |  | 0 | 0 | 0 | 0 | 0 | 0 | 0 | 0 | 0 | 0 | 0 | 0 | 0 | 0 | 0 | 0 | 0 | 0 | 0 | 0 | 0 | 0 | 0 | 0 | 0 | 0 | 0 | 0 | 0 | 0 | 0 | 0 | 0 | 0 | 0 |  | 0 | 0 | 0 | 0 | 0 | 0 | 0 | 0 | 0 | 0 | 0 | 0 | 0 | 0 | 0 | 0 | 0 | 0 | 0 | 0 | 0 | 0 | 0 | 0 | 0 | 0 | 0 | 0 | 0 | 0 | 0 | 0 | 0 | 0 | 0 |  | 0 | 0 | 0 | 0 | 0 | 0 | 0 | 0 | 0 | 0 | 0 | 0 | 0 | 0 | 0 | 0 | 0 | 0 | 0 | 0 | 0 | 0 | 0 | 0 | 0 | 0 | 0 | 0 | 0 | 0 | 0 | 0 | 0 | 0 | 0 |  | 0 | 0 | 0 | 0 | 0 | 0 | 0 | 0 | 0 | 0 | 0 | 0 | 0 | 0 | 0 | 0 | 0 | 0 | 0 | 0 | 0 | 0 | 0 | 0 | 0 | 0 | 0 | 0 | 0 | 0 | 0 | 0 | 0 | 0 | 0 |  | 0 | 0 | 0 | 0 | 0 | 0 | 0 | 0 | 0 | 0 | 0 | 0 | 0 | 0 | 0 | 0 | 0 | 0 | 0 | 0 | 0 | 0 | 0 | 0 | 0 | 0 | 0 | 0 | 0 | 0 | 0 | 0 | 0 | 0 | 0 |  | 0 |  | 1.65 | 0 | 0 | 0 | 2.1687 | 0 | -0.83019 | 0.00032442 | 0 | -0.048864 | 0 | 3.0981 | 0 | -1.186 | 0.00046346 | 0 | -0.069806 | 0 | 10 | 7 |  | 0 |  | 0 | 0 | 0 | 0 | 0 |  |  | 0 | 0 | 0 | 0 | 0 |  | 0 | 0 | 0 | 0 | 0 | 0 | 0 | 0 | 0 | 0 | 0 | 0 | 0 |  | 0 | 0 | 0 | 0 | 0 | 0 | 0 |  | 0 | 0 | 0 | 0 | 0 | 0 | 0 |  | 1 | 1 | 1 | 0 |  | 0 | 0 | 0 | 0 | 0 | 0 | 0 | 0 | 0 |  | 0 | 0 | 0 | 0 | 0 | 0 | 0 | 0 | 0 | 0 | 0 |  | 0 | 0 | 0 | 0 | 0 | 0 | 0 | 0 | 0
2024_Residential_Income Qualified | Residential_Income Qualified_IQ Retail Products_Electric_Lighting_Single-Family/Multifamily_LED Specialty Lamp, Directional_2023, Year 3 Install_0_17W | Residential_Income Qualified_IQ Retail Products_Electric_Lighting_Single-Family/Multifamily_LED Specialty Lamp, Directional_2023, Year 3 Install_0_17W_2024 |  | 242 |  | Residential | Income Qualified | IQ Retail Products | Electric | Lighting | Single-Family/Multifamily | LED Specialty Lamp, Directional | 2023, Year 3 Install | 0 | 17W | 2024 | RS-LTG-LEDD-V12-210101 |  |  | n/a | n/a | n/a | n/a | n/a |  | 0 | 0 | 0 | 0 | 0 |  | 0 | 0 | 0 | 0 | 0 |  | 0 | 0 | 0 | 0 | 0 |  | 0 | 0 | 0 | 0 | 0 | 0 | 0 | 0 | 0 | 0 | 0 | 0 | 0 | 0 | 0 | 0 | 0 |  | 0 | 0 | 0 | 0 | 0 | 0 | 0 | 0 | 0 | 0 | 0 | 0 | 0 | 0 | 0 | 0 | 0 | 0 | 0 | 0 | 0 | 0 | 0 | 0 | 0 | 0 | 0 | 0 | 0 | 0 | 0 | 0 | 0 | 0 | 0 |  | 0 | 0 | 0 | 0 | 0 | 0 | 0 | 0 | 0 | 0 | 0 | 0 | 0 | 0 | 0 | 0 | 0 | 0 | 0 | 0 | 0 | 0 | 0 | 0 | 0 | 0 | 0 | 0 | 0 | 0 | 0 | 0 | 0 | 0 | 0 |  | 0 | 0 | 0 | 0 | 0 | 0 | 0 | 0 | 0 | 0 | 0 | 0 | 0 | 0 | 0 | 0 | 0 | 0 | 0 | 0 | 0 | 0 | 0 | 0 | 0 | 0 | 0 | 0 | 0 | 0 | 0 | 0 | 0 | 0 | 0 |  | 0 | 0 | 0 | 0 | 0 | 0 | 0 | 0 | 0 | 0 | 0 | 0 | 0 | 0 | 0 | 0 | 0 | 0 | 0 | 0 | 0 | 0 | 0 | 0 | 0 | 0 | 0 | 0 | 0 | 0 | 0 | 0 | 0 | 0 | 0 |  | 0 | 0 | 0 | 0 | 0 | 0 | 0 | 0 | 0 | 0 | 0 | 0 | 0 | 0 | 0 | 0 | 0 | 0 | 0 | 0 | 0 | 0 | 0 | 0 | 0 | 0 | 0 | 0 | 0 | 0 | 0 | 0 | 0 | 0 | 0 |  | 0 | 0 | 0 | 0 | 0 | 0 | 0 | 0 | 0 | 0 | 0 | 0 | 0 | 0 | 0 | 0 | 0 | 0 | 0 | 0 | 0 | 0 | 0 | 0 | 0 | 0 | 0 | 0 | 0 | 0 | 0 | 0 | 0 | 0 | 0 |  | 0 | 0 | 0 | 0 | 0 | 0 | 0 | 0 | 0 | 0 | 0 | 0 | 0 | 0 | 0 | 0 | 0 | 0 | 0 | 0 | 0 | 0 | 0 | 0 | 0 | 0 | 0 | 0 | 0 | 0 | 0 | 0 | 0 | 0 | 0 |  | 0 | 0 | 0 | 0 | 0 | 0 | 0 | 0 | 0 | 0 | 0 | 0 | 0 | 0 | 0 | 0 | 0 | 0 | 0 | 0 | 0 | 0 | 0 | 0 | 0 | 0 | 0 | 0 | 0 | 0 | 0 | 0 | 0 | 0 | 0 |  | 0 | 0 | 0 | 0 | 0 | 0 | 0 | 0 | 0 | 0 | 0 | 0 | 0 | 0 | 0 | 0 | 0 | 0 | 0 | 0 | 0 | 0 | 0 | 0 | 0 | 0 | 0 | 0 | 0 | 0 | 0 | 0 | 0 | 0 | 0 |  | 0 |  | 1.65 | 0 | 0 | 0 | 2.1687 | 0 | -0.83019 | 0.00032442 | 0 | -0.048864 | 0 | 3.0981 | 0 | -1.186 | 0.00046346 | 0 | -0.069806 | 0 | 10 | 7 |  | 0 |  | 0 | 0 | 0 | 0 | 0 |  |  | 0 | 0 | 0 | 0 | 0 |  | 0 | 0 | 0 | 0 | 0 | 0 | 0 | 0 | 0 | 0 | 0 | 0 | 0 |  | 0 | 0 | 0 | 0 | 0 | 0 | 0 |  | 0 | 0 | 0 | 0 | 0 | 0 | 0 |  | 1 | 1 | 1 | 0 |  | 0 | 0 | 0 | 0 | 0 | 0 | 0 | 0 | 0 |  | 0 | 0 | 0 | 0 | 0 | 0 | 0 | 0 | 0 | 0 | 0 |  | 0 | 0 | 0 | 0 | 0 | 0 | 0 | 0 | 0
2025_Residential_Income Qualified | Residential_Income Qualified_IQ Retail Products_Electric_Lighting_Single-Family/Multifamily_LED Specialty Lamp, Directional_2023, Year 3 Install_0_17W | Residential_Income Qualified_IQ Retail Products_Electric_Lighting_Single-Family/Multifamily_LED Specialty Lamp, Directional_2023, Year 3 Install_0_17W_2025 |  | 242 |  | Residential | Income Qualified | IQ Retail Products | Electric | Lighting | Single-Family/Multifamily | LED Specialty Lamp, Directional | 2023, Year 3 Install | 0 | 17W | 2025 | RS-LTG-LEDD-V12-210101 |  |  | 0.69933 | n/a | 0.69933 | 1.4721 | 0.35411 |  | -112.121 | 260.779 | -112.121 | 176.0344 | -354.5539 |  | 260.779 | 260.779 | 260.779 | 548.9344 | 194.3805 |  | 372.9 | 0 | 372.9 | 372.9 | 548.9344 |  | 117.832 | 115.2723 | 20.582 | -59.3057 | 0 | 103.8613 | -47.2824 | 16.9919 | -3.5136 | -3.6588 | 771.6743 | -222.7398 | 0 | 372.9 | 0 | 0 | 0 |  | 0 | 0 | 0 | 0.43213 | 0.43213 | 0.43213 | 0.43213 | 0.43213 | 0.43213 | 0.43213 | 0.30249 | 0.30249 | 0.30249 | 0 | 0 | 0 | 0 | 0 | 0 | 0 | 0 | 0 | 0 | 0 | 0 | 0 | 0 | 0 | 0 | 0 | 0 | 0 | 0 | 0 | 0 |  | 0 | 0 | 0 | 0.70016 | 0.70016 | 0.70016 | 0.70016 | 0.70016 | 0.70016 | 0.70016 | 0.49012 | 0.49012 | 0.49012 | 0 | 0 | 0 | 0 | 0 | 0 | 0 | 0 | 0 | 0 | 0 | 0 | 0 | 0 | 0 | 0 | 0 | 0 | 0 | 0 | 0 | 0 |  | 0 | 0 | 0 | 0 | 0 | 0 | 0 | 0 | 0 | 0 | 0 | 0 | 0 | 0 | 0 | 0 | 0 | 0 | 0 | 0 | 0 | 0 | 0 | 0 | 0 | 0 | 0 | 0 | 0 | 0 | 0 | 0 | 0 | 0 | 0 |  | 0 | 0 | 0 | 0 | 0 | 0 | 0 | 0 | 0 | 0 | 0 | 0 | 0 | 0 | 0 | 0 | 0 | 0 | 0 | 0 | 0 | 0 | 0 | 0 | 0 | 0 | 0 | 0 | 0 | 0 | 0 | 0 | 0 | 0 | 0 |  | 0 | 0 | 0 | -15.7762 | -15.7762 | -15.7762 | -15.7762 | -15.7762 | -15.7762 | -15.7762 | -11.0433 | -11.0433 | -11.0433 | 0 | 0 | 0 | 0 | 0 | 0 | 0 | 0 | 0 | 0 | 0 | 0 | 0 | 0 | 0 | 0 | 0 | 0 | 0 | 0 | 0 | 0 |  | 0 | 0 | 0 | 0 | 0 | 0 | 0 | 0 | 0 | 0 | 0 | 0 | 0 | 0 | 0 | 0 | 0 | 0 | 0 | 0 | 0 | 0 | 0 | 0 | 0 | 0 | 0 | 0 | 0 | 0 | 0 | 0 | 0 | 0 | 0 |  | 0 | 0 | 0 | 0 | 0 | 0 | 0 | 0 | 0 | 0 | 0 | 0 | 0 | 0 | 0 | 0 | 0 | 0 | 0 | 0 | 0 | 0 | 0 | 0 | 0 | 0 | 0 | 0 | 0 | 0 | 0 | 0 | 0 | 0 | 0 |  | 0 | 0 | 0 | 0.10474 | 0.10474 | 0.10474 | 0.10474 | 0.10474 | 0.10474 | 0.10474 | 0.073319 | 0.073319 | 0.073319 | 0 | 0 | 0 | 0 | 0 | 0 | 0 | 0 | 0 | 0 | 0 | 0 | 0 | 0 | 0 | 0 | 0 | 0 | 0 | 0 | 0 | 0 |  | 0 | 0 | 0 | 0 | 0 | 0 | 0 | 0 | 0 | 0 | 0 | 0 | 0 | 0 | 0 | 0 | 0 | 0 | 0 | 0 | 0 | 0 | 0 | 0 | 0 | 0 | 0 | 0 | 0 | 0 | 0 | 0 | 0 | 0 | 0 |  | 226 |  | 1.65 | 0 | 0 | 0 | 2.1687 | 0 | -0.83019 | 0.00032442 | 0 | -0.048864 | 0 | 3.0981 | 0 | -1.186 | 0.00046346 | 0 | -0.069806 | 0 | 10 | 7 |  | 372.9 |  | 0 | 0 | 0 | 0 | 0 |  |  | 6.3715 | 0.95315 | 0 | 0 | 0 |  | 0.70016 | 0.70016 | 0 | 0.70016 | 0.10474 | 0 | 0 | 0 | 0.70016 | 0 | 7.0016 | 0 | 0 |  | 0.49012 | 0 | -0.18762 | 0.073319 | 0 | -11.0433 | 0 |  | 0.70016 | 0 | -0.26803 | 0.10474 | 0 | -15.7762 | 0 |  | 1 | 1 | 1 | 0 |  | 0 | 0 | 0 | 0 | 0 | 0 | 0 | 0 | 0 |  | 0 | 0 | 0 | 0 | 0 | 0 | 0 | 0 | 0 | 0 | 4.201 |  | 0 | 0 | 0 | 0 | 0 | 0 | 0 | 0 | 0
2022_Residential_Income Qualified | Residential_Income Qualified_IQ Retail Products_Electric_Lighting_Single-Family/Multifamily_LED Specialty Lamp, Directional_2023, Year 3 Install_0_23W | Residential_Income Qualified_IQ Retail Products_Electric_Lighting_Single-Family/Multifamily_LED Specialty Lamp, Directional_2023, Year 3 Install_0_23W_2022 |  | 243 |  | Residential | Income Qualified | IQ Retail Products | Electric | Lighting | Single-Family/Multifamily | LED Specialty Lamp, Directional | 2023, Year 3 Install | 0 | 23W | 2022 | RS-LTG-LEDD-V12-210101 |  |  | n/a | n/a | n/a | n/a | n/a |  | 0 | 0 | 0 | 0 | 0 |  | 0 | 0 | 0 | 0 | 0 |  | 0 | 0 | 0 | 0 | 0 |  | 0 | 0 | 0 | 0 | 0 | 0 | 0 | 0 | 0 | 0 | 0 | 0 | 0 | 0 | 0 | 0 | 0 |  | 0 | 0 | 0 | 0 | 0 | 0 | 0 | 0 | 0 | 0 | 0 | 0 | 0 | 0 | 0 | 0 | 0 | 0 | 0 | 0 | 0 | 0 | 0 | 0 | 0 | 0 | 0 | 0 | 0 | 0 | 0 | 0 | 0 | 0 | 0 |  | 0 | 0 | 0 | 0 | 0 | 0 | 0 | 0 | 0 | 0 | 0 | 0 | 0 | 0 | 0 | 0 | 0 | 0 | 0 | 0 | 0 | 0 | 0 | 0 | 0 | 0 | 0 | 0 | 0 | 0 | 0 | 0 | 0 | 0 | 0 |  | 0 | 0 | 0 | 0 | 0 | 0 | 0 | 0 | 0 | 0 | 0 | 0 | 0 | 0 | 0 | 0 | 0 | 0 | 0 | 0 | 0 | 0 | 0 | 0 | 0 | 0 | 0 | 0 | 0 | 0 | 0 | 0 | 0 | 0 | 0 |  | 0 | 0 | 0 | 0 | 0 | 0 | 0 | 0 | 0 | 0 | 0 | 0 | 0 | 0 | 0 | 0 | 0 | 0 | 0 | 0 | 0 | 0 | 0 | 0 | 0 | 0 | 0 | 0 | 0 | 0 | 0 | 0 | 0 | 0 | 0 |  | 0 | 0 | 0 | 0 | 0 | 0 | 0 | 0 | 0 | 0 | 0 | 0 | 0 | 0 | 0 | 0 | 0 | 0 | 0 | 0 | 0 | 0 | 0 | 0 | 0 | 0 | 0 | 0 | 0 | 0 | 0 | 0 | 0 | 0 | 0 |  | 0 | 0 | 0 | 0 | 0 | 0 | 0 | 0 | 0 | 0 | 0 | 0 | 0 | 0 | 0 | 0 | 0 | 0 | 0 | 0 | 0 | 0 | 0 | 0 | 0 | 0 | 0 | 0 | 0 | 0 | 0 | 0 | 0 | 0 | 0 |  | 0 | 0 | 0 | 0 | 0 | 0 | 0 | 0 | 0 | 0 | 0 | 0 | 0 | 0 | 0 | 0 | 0 | 0 | 0 | 0 | 0 | 0 | 0 | 0 | 0 | 0 | 0 | 0 | 0 | 0 | 0 | 0 | 0 | 0 | 0 |  | 0 | 0 | 0 | 0 | 0 | 0 | 0 | 0 | 0 | 0 | 0 | 0 | 0 | 0 | 0 | 0 | 0 | 0 | 0 | 0 | 0 | 0 | 0 | 0 | 0 | 0 | 0 | 0 | 0 | 0 | 0 | 0 | 0 | 0 | 0 |  | 0 | 0 | 0 | 0 | 0 | 0 | 0 | 0 | 0 | 0 | 0 | 0 | 0 | 0 | 0 | 0 | 0 | 0 | 0 | 0 | 0 | 0 | 0 | 0 | 0 | 0 | 0 | 0 | 0 | 0 | 0 | 0 | 0 | 0 | 0 |  | 0 |  | 1.65 | 0 | 0 | 0 | 2.8791 | 0 | -1.1021 | 0.0004307 | 0 | -0.064871 | 0 | 4.113 | 0 | -1.5745 | 0.00061528 | 0 | -0.092674 | 0 | 10 | 7 |  | 0 |  | 0 | 0 | 0 | 0 | 0 |  |  | 0 | 0 | 0 | 0 | 0 |  | 0 | 0 | 0 | 0 | 0 | 0 | 0 | 0 | 0 | 0 | 0 | 0 | 0 |  | 0 | 0 | 0 | 0 | 0 | 0 | 0 |  | 0 | 0 | 0 | 0 | 0 | 0 | 0 |  | 1 | 1 | 1 | 0 |  | 0 | 0 | 0 | 0 | 0 | 0 | 0 | 0 | 0 |  | 0 | 0 | 0 | 0 | 0 | 0 | 0 | 0 | 0 | 0 | 0 |  | 0 | 0 | 0 | 0 | 0 | 0 | 0 | 0 | 0
2023_Residential_Income Qualified | Residential_Income Qualified_IQ Retail Products_Electric_Lighting_Single-Family/Multifamily_LED Specialty Lamp, Directional_2023, Year 3 Install_0_23W | Residential_Income Qualified_IQ Retail Products_Electric_Lighting_Single-Family/Multifamily_LED Specialty Lamp, Directional_2023, Year 3 Install_0_23W_2023 |  | 243 |  | Residential | Income Qualified | IQ Retail Products | Electric | Lighting | Single-Family/Multifamily | LED Specialty Lamp, Directional | 2023, Year 3 Install | 0 | 23W | 2023 | RS-LTG-LEDD-V12-210101 |  |  | n/a | n/a | n/a | n/a | n/a |  | 0 | 0 | 0 | 0 | 0 |  | 0 | 0 | 0 | 0 | 0 |  | 0 | 0 | 0 | 0 | 0 |  | 0 | 0 | 0 | 0 | 0 | 0 | 0 | 0 | 0 | 0 | 0 | 0 | 0 | 0 | 0 | 0 | 0 |  | 0 | 0 | 0 | 0 | 0 | 0 | 0 | 0 | 0 | 0 | 0 | 0 | 0 | 0 | 0 | 0 | 0 | 0 | 0 | 0 | 0 | 0 | 0 | 0 | 0 | 0 | 0 | 0 | 0 | 0 | 0 | 0 | 0 | 0 | 0 |  | 0 | 0 | 0 | 0 | 0 | 0 | 0 | 0 | 0 | 0 | 0 | 0 | 0 | 0 | 0 | 0 | 0 | 0 | 0 | 0 | 0 | 0 | 0 | 0 | 0 | 0 | 0 | 0 | 0 | 0 | 0 | 0 | 0 | 0 | 0 |  | 0 | 0 | 0 | 0 | 0 | 0 | 0 | 0 | 0 | 0 | 0 | 0 | 0 | 0 | 0 | 0 | 0 | 0 | 0 | 0 | 0 | 0 | 0 | 0 | 0 | 0 | 0 | 0 | 0 | 0 | 0 | 0 | 0 | 0 | 0 |  | 0 | 0 | 0 | 0 | 0 | 0 | 0 | 0 | 0 | 0 | 0 | 0 | 0 | 0 | 0 | 0 | 0 | 0 | 0 | 0 | 0 | 0 | 0 | 0 | 0 | 0 | 0 | 0 | 0 | 0 | 0 | 0 | 0 | 0 | 0 |  | 0 | 0 | 0 | 0 | 0 | 0 | 0 | 0 | 0 | 0 | 0 | 0 | 0 | 0 | 0 | 0 | 0 | 0 | 0 | 0 | 0 | 0 | 0 | 0 | 0 | 0 | 0 | 0 | 0 | 0 | 0 | 0 | 0 | 0 | 0 |  | 0 | 0 | 0 | 0 | 0 | 0 | 0 | 0 | 0 | 0 | 0 | 0 | 0 | 0 | 0 | 0 | 0 | 0 | 0 | 0 | 0 | 0 | 0 | 0 | 0 | 0 | 0 | 0 | 0 | 0 | 0 | 0 | 0 | 0 | 0 |  | 0 | 0 | 0 | 0 | 0 | 0 | 0 | 0 | 0 | 0 | 0 | 0 | 0 | 0 | 0 | 0 | 0 | 0 | 0 | 0 | 0 | 0 | 0 | 0 | 0 | 0 | 0 | 0 | 0 | 0 | 0 | 0 | 0 | 0 | 0 |  | 0 | 0 | 0 | 0 | 0 | 0 | 0 | 0 | 0 | 0 | 0 | 0 | 0 | 0 | 0 | 0 | 0 | 0 | 0 | 0 | 0 | 0 | 0 | 0 | 0 | 0 | 0 | 0 | 0 | 0 | 0 | 0 | 0 | 0 | 0 |  | 0 | 0 | 0 | 0 | 0 | 0 | 0 | 0 | 0 | 0 | 0 | 0 | 0 | 0 | 0 | 0 | 0 | 0 | 0 | 0 | 0 | 0 | 0 | 0 | 0 | 0 | 0 | 0 | 0 | 0 | 0 | 0 | 0 | 0 | 0 |  | 0 |  | 1.65 | 0 | 0 | 0 | 2.8791 | 0 | -1.1021 | 0.0004307 | 0 | -0.064871 | 0 | 4.113 | 0 | -1.5745 | 0.00061528 | 0 | -0.092674 | 0 | 10 | 7 |  | 0 |  | 0 | 0 | 0 | 0 | 0 |  |  | 0 | 0 | 0 | 0 | 0 |  | 0 | 0 | 0 | 0 | 0 | 0 | 0 | 0 | 0 | 0 | 0 | 0 | 0 |  | 0 | 0 | 0 | 0 | 0 | 0 | 0 |  | 0 | 0 | 0 | 0 | 0 | 0 | 0 |  | 1 | 1 | 1 | 0 |  | 0 | 0 | 0 | 0 | 0 | 0 | 0 | 0 | 0 |  | 0 | 0 | 0 | 0 | 0 | 0 | 0 | 0 | 0 | 0 | 0 |  | 0 | 0 | 0 | 0 | 0 | 0 | 0 | 0 | 0
2024_Residential_Income Qualified | Residential_Income Qualified_IQ Retail Products_Electric_Lighting_Single-Family/Multifamily_LED Specialty Lamp, Directional_2023, Year 3 Install_0_23W | Residential_Income Qualified_IQ Retail Products_Electric_Lighting_Single-Family/Multifamily_LED Specialty Lamp, Directional_2023, Year 3 Install_0_23W_2024 |  | 243 |  | Residential | Income Qualified | IQ Retail Products | Electric | Lighting | Single-Family/Multifamily | LED Specialty Lamp, Directional | 2023, Year 3 Install | 0 | 23W | 2024 | RS-LTG-LEDD-V12-210101 |  |  | n/a | n/a | n/a | n/a | n/a |  | 0 | 0 | 0 | 0 | 0 |  | 0 | 0 | 0 | 0 | 0 |  | 0 | 0 | 0 | 0 | 0 |  | 0 | 0 | 0 | 0 | 0 | 0 | 0 | 0 | 0 | 0 | 0 | 0 | 0 | 0 | 0 | 0 | 0 |  | 0 | 0 | 0 | 0 | 0 | 0 | 0 | 0 | 0 | 0 | 0 | 0 | 0 | 0 | 0 | 0 | 0 | 0 | 0 | 0 | 0 | 0 | 0 | 0 | 0 | 0 | 0 | 0 | 0 | 0 | 0 | 0 | 0 | 0 | 0 |  | 0 | 0 | 0 | 0 | 0 | 0 | 0 | 0 | 0 | 0 | 0 | 0 | 0 | 0 | 0 | 0 | 0 | 0 | 0 | 0 | 0 | 0 | 0 | 0 | 0 | 0 | 0 | 0 | 0 | 0 | 0 | 0 | 0 | 0 | 0 |  | 0 | 0 | 0 | 0 | 0 | 0 | 0 | 0 | 0 | 0 | 0 | 0 | 0 | 0 | 0 | 0 | 0 | 0 | 0 | 0 | 0 | 0 | 0 | 0 | 0 | 0 | 0 | 0 | 0 | 0 | 0 | 0 | 0 | 0 | 0 |  | 0 | 0 | 0 | 0 | 0 | 0 | 0 | 0 | 0 | 0 | 0 | 0 | 0 | 0 | 0 | 0 | 0 | 0 | 0 | 0 | 0 | 0 | 0 | 0 | 0 | 0 | 0 | 0 | 0 | 0 | 0 | 0 | 0 | 0 | 0 |  | 0 | 0 | 0 | 0 | 0 | 0 | 0 | 0 | 0 | 0 | 0 | 0 | 0 | 0 | 0 | 0 | 0 | 0 | 0 | 0 | 0 | 0 | 0 | 0 | 0 | 0 | 0 | 0 | 0 | 0 | 0 | 0 | 0 | 0 | 0 |  | 0 | 0 | 0 | 0 | 0 | 0 | 0 | 0 | 0 | 0 | 0 | 0 | 0 | 0 | 0 | 0 | 0 | 0 | 0 | 0 | 0 | 0 | 0 | 0 | 0 | 0 | 0 | 0 | 0 | 0 | 0 | 0 | 0 | 0 | 0 |  | 0 | 0 | 0 | 0 | 0 | 0 | 0 | 0 | 0 | 0 | 0 | 0 | 0 | 0 | 0 | 0 | 0 | 0 | 0 | 0 | 0 | 0 | 0 | 0 | 0 | 0 | 0 | 0 | 0 | 0 | 0 | 0 | 0 | 0 | 0 |  | 0 | 0 | 0 | 0 | 0 | 0 | 0 | 0 | 0 | 0 | 0 | 0 | 0 | 0 | 0 | 0 | 0 | 0 | 0 | 0 | 0 | 0 | 0 | 0 | 0 | 0 | 0 | 0 | 0 | 0 | 0 | 0 | 0 | 0 | 0 |  | 0 | 0 | 0 | 0 | 0 | 0 | 0 | 0 | 0 | 0 | 0 | 0 | 0 | 0 | 0 | 0 | 0 | 0 | 0 | 0 | 0 | 0 | 0 | 0 | 0 | 0 | 0 | 0 | 0 | 0 | 0 | 0 | 0 | 0 | 0 |  | 0 |  | 1.65 | 0 | 0 | 0 | 2.8791 | 0 | -1.1021 | 0.0004307 | 0 | -0.064871 | 0 | 4.113 | 0 | -1.5745 | 0.00061528 | 0 | -0.092674 | 0 | 10 | 7 |  | 0 |  | 0 | 0 | 0 | 0 | 0 |  |  | 0 | 0 | 0 | 0 | 0 |  | 0 | 0 | 0 | 0 | 0 | 0 | 0 | 0 | 0 | 0 | 0 | 0 | 0 |  | 0 | 0 | 0 | 0 | 0 | 0 | 0 |  | 0 | 0 | 0 | 0 | 0 | 0 | 0 |  | 1 | 1 | 1 | 0 |  | 0 | 0 | 0 | 0 | 0 | 0 | 0 | 0 | 0 |  | 0 | 0 | 0 | 0 | 0 | 0 | 0 | 0 | 0 | 0 | 0 |  | 0 | 0 | 0 | 0 | 0 | 0 | 0 | 0 | 0
2025_Residential_Income Qualified | Residential_Income Qualified_IQ Retail Products_Electric_Lighting_Single-Family/Multifamily_LED Specialty Lamp, Directional_2023, Year 3 Install_0_23W | Residential_Income Qualified_IQ Retail Products_Electric_Lighting_Single-Family/Multifamily_LED Specialty Lamp, Directional_2023, Year 3 Install_0_23W_2025 |  | 243 |  | Residential | Income Qualified | IQ Retail Products | Electric | Lighting | Single-Family/Multifamily | LED Specialty Lamp, Directional | 2023, Year 3 Install | 0 | 23W | 2025 | RS-LTG-LEDD-V12-210101 |  |  | 0.92842 | n/a | 0.92842 | 1.9543 | 0.35411 |  | -66.7335 | 865.5165 | -66.7335 | 889.6444 | -1176.7522 |  | 865.5165 | 865.5165 | 865.5165 | 1821.8944 | 645.1422 |  | 932.25 | 0 | 932.25 | 932.25 | 1821.8944 |  | 391.0803 | 382.5848 | 68.3109 | -196.8337 | 0 | 344.7121 | -156.9287 | 56.3956 | -11.6615 | -12.1433 | 2561.1602 | -739.2658 | 0 | 932.25 | 0 | 0 | 0 |  | 0 | 0 | 0 | 1.4342 | 1.4342 | 1.4342 | 1.4342 | 1.4342 | 1.4342 | 1.4342 | 1.004 | 1.004 | 1.004 | 0 | 0 | 0 | 0 | 0 | 0 | 0 | 0 | 0 | 0 | 0 | 0 | 0 | 0 | 0 | 0 | 0 | 0 | 0 | 0 | 0 | 0 |  | 0 | 0 | 0 | 2.3238 | 2.3238 | 2.3238 | 2.3238 | 2.3238 | 2.3238 | 2.3238 | 1.6267 | 1.6267 | 1.6267 | 0 | 0 | 0 | 0 | 0 | 0 | 0 | 0 | 0 | 0 | 0 | 0 | 0 | 0 | 0 | 0 | 0 | 0 | 0 | 0 | 0 | 0 |  | 0 | 0 | 0 | 0 | 0 | 0 | 0 | 0 | 0 | 0 | 0 | 0 | 0 | 0 | 0 | 0 | 0 | 0 | 0 | 0 | 0 | 0 | 0 | 0 | 0 | 0 | 0 | 0 | 0 | 0 | 0 | 0 | 0 | 0 | 0 |  | 0 | 0 | 0 | 0 | 0 | 0 | 0 | 0 | 0 | 0 | 0 | 0 | 0 | 0 | 0 | 0 | 0 | 0 | 0 | 0 | 0 | 0 | 0 | 0 | 0 | 0 | 0 | 0 | 0 | 0 | 0 | 0 | 0 | 0 | 0 |  | 0 | 0 | 0 | -52.3605 | -52.3605 | -52.3605 | -52.3605 | -52.3605 | -52.3605 | -52.3605 | -36.6524 | -36.6524 | -36.6524 | 0 | 0 | 0 | 0 | 0 | 0 | 0 | 0 | 0 | 0 | 0 | 0 | 0 | 0 | 0 | 0 | 0 | 0 | 0 | 0 | 0 | 0 |  | 0 | 0 | 0 | 0 | 0 | 0 | 0 | 0 | 0 | 0 | 0 | 0 | 0 | 0 | 0 | 0 | 0 | 0 | 0 | 0 | 0 | 0 | 0 | 0 | 0 | 0 | 0 | 0 | 0 | 0 | 0 | 0 | 0 | 0 | 0 |  | 0 | 0 | 0 | 0 | 0 | 0 | 0 | 0 | 0 | 0 | 0 | 0 | 0 | 0 | 0 | 0 | 0 | 0 | 0 | 0 | 0 | 0 | 0 | 0 | 0 | 0 | 0 | 0 | 0 | 0 | 0 | 0 | 0 | 0 | 0 |  | 0 | 0 | 0 | 0.34763 | 0.34763 | 0.34763 | 0.34763 | 0.34763 | 0.34763 | 0.34763 | 0.24334 | 0.24334 | 0.24334 | 0 | 0 | 0 | 0 | 0 | 0 | 0 | 0 | 0 | 0 | 0 | 0 | 0 | 0 | 0 | 0 | 0 | 0 | 0 | 0 | 0 | 0 |  | 0 | 0 | 0 | 0 | 0 | 0 | 0 | 0 | 0 | 0 | 0 | 0 | 0 | 0 | 0 | 0 | 0 | 0 | 0 | 0 | 0 | 0 | 0 | 0 | 0 | 0 | 0 | 0 | 0 | 0 | 0 | 0 | 0 | 0 | 0 |  | 565 |  | 1.65 | 0 | 0 | 0 | 2.8791 | 0 | -1.1021 | 0.0004307 | 0 | -0.064871 | 0 | 4.113 | 0 | -1.5745 | 0.00061528 | 0 | -0.092674 | 0 | 10 | 7 |  | 932.25 |  | 0 | 0 | 0 | 0 | 0 |  |  | 21.1468 | 3.1635 | 0 | 0 | 0 |  | 2.3238 | 2.3238 | 0 | 2.3238 | 0.34763 | 0 | 0 | 0 | 2.3238 | 0 | 23.2382 | 0 | 0 |  | 1.6267 | 0 | -0.62271 | 0.24334 | 0 | -36.6524 | 0 |  | 2.3238 | 0 | -0.88959 | 0.34763 | 0 | -52.3605 | 0 |  | 1 | 1 | 1 | 0 |  | 0 | 0 | 0 | 0 | 0 | 0 | 0 | 0 | 0 |  | 0 | 0 | 0 | 0 | 0 | 0 | 0 | 0 | 0 | 0 | 13.9429 |  | 0 | 0 | 0 | 0 | 0 | 0 | 0 | 0 | 0
2022_Residential_Income Qualified | Residential_Income Qualified_IQ Retail Products_Electric_Lighting_Single-Family/Multifamily_LED Specialty Lamp, Directional_2023, Year 3 Install_0_9W | Residential_Income Qualified_IQ Retail Products_Electric_Lighting_Single-Family/Multifamily_LED Specialty Lamp, Directional_2023, Year 3 Install_0_9W_2022 |  | 244 |  | Residential | Income Qualified | IQ Retail Products | Electric | Lighting | Single-Family/Multifamily | LED Specialty Lamp, Directional | 2023, Year 3 Install | 0 | 9W | 2022 | RS-LTG-LEDD-V12-210101 |  |  | n/a | n/a | n/a | n/a | n/a |  | 0 | 0 | 0 | 0 | 0 |  | 0 | 0 | 0 | 0 | 0 |  | 0 | 0 | 0 | 0 | 0 |  | 0 | 0 | 0 | 0 | 0 | 0 | 0 | 0 | 0 | 0 | 0 | 0 | 0 | 0 | 0 | 0 | 0 |  | 0 | 0 | 0 | 0 | 0 | 0 | 0 | 0 | 0 | 0 | 0 | 0 | 0 | 0 | 0 | 0 | 0 | 0 | 0 | 0 | 0 | 0 | 0 | 0 | 0 | 0 | 0 | 0 | 0 | 0 | 0 | 0 | 0 | 0 | 0 |  | 0 | 0 | 0 | 0 | 0 | 0 | 0 | 0 | 0 | 0 | 0 | 0 | 0 | 0 | 0 | 0 | 0 | 0 | 0 | 0 | 0 | 0 | 0 | 0 | 0 | 0 | 0 | 0 | 0 | 0 | 0 | 0 | 0 | 0 | 0 |  | 0 | 0 | 0 | 0 | 0 | 0 | 0 | 0 | 0 | 0 | 0 | 0 | 0 | 0 | 0 | 0 | 0 | 0 | 0 | 0 | 0 | 0 | 0 | 0 | 0 | 0 | 0 | 0 | 0 | 0 | 0 | 0 | 0 | 0 | 0 |  | 0 | 0 | 0 | 0 | 0 | 0 | 0 | 0 | 0 | 0 | 0 | 0 | 0 | 0 | 0 | 0 | 0 | 0 | 0 | 0 | 0 | 0 | 0 | 0 | 0 | 0 | 0 | 0 | 0 | 0 | 0 | 0 | 0 | 0 | 0 |  | 0 | 0 | 0 | 0 | 0 | 0 | 0 | 0 | 0 | 0 | 0 | 0 | 0 | 0 | 0 | 0 | 0 | 0 | 0 | 0 | 0 | 0 | 0 | 0 | 0 | 0 | 0 | 0 | 0 | 0 | 0 | 0 | 0 | 0 | 0 |  | 0 | 0 | 0 | 0 | 0 | 0 | 0 | 0 | 0 | 0 | 0 | 0 | 0 | 0 | 0 | 0 | 0 | 0 | 0 | 0 | 0 | 0 | 0 | 0 | 0 | 0 | 0 | 0 | 0 | 0 | 0 | 0 | 0 | 0 | 0 |  | 0 | 0 | 0 | 0 | 0 | 0 | 0 | 0 | 0 | 0 | 0 | 0 | 0 | 0 | 0 | 0 | 0 | 0 | 0 | 0 | 0 | 0 | 0 | 0 | 0 | 0 | 0 | 0 | 0 | 0 | 0 | 0 | 0 | 0 | 0 |  | 0 | 0 | 0 | 0 | 0 | 0 | 0 | 0 | 0 | 0 | 0 | 0 | 0 | 0 | 0 | 0 | 0 | 0 | 0 | 0 | 0 | 0 | 0 | 0 | 0 | 0 | 0 | 0 | 0 | 0 | 0 | 0 | 0 | 0 | 0 |  | 0 | 0 | 0 | 0 | 0 | 0 | 0 | 0 | 0 | 0 | 0 | 0 | 0 | 0 | 0 | 0 | 0 | 0 | 0 | 0 | 0 | 0 | 0 | 0 | 0 | 0 | 0 | 0 | 0 | 0 | 0 | 0 | 0 | 0 | 0 |  | 0 |  | 1.65 | 0 | 0 | 0 | 1.533 | 0 | -0.58686 | 0.00022933 | 0 | -0.034542 | 0 | 2.19 | 0 | -0.83837 | 0.00032762 | 0 | -0.049346 | 0 | 10 | 7 |  | 0 |  | 0 | 0 | 0 | 0 | 0 |  |  | 0 | 0 | 0 | 0 | 0 |  | 0 | 0 | 0 | 0 | 0 | 0 | 0 | 0 | 0 | 0 | 0 | 0 | 0 |  | 0 | 0 | 0 | 0 | 0 | 0 | 0 |  | 0 | 0 | 0 | 0 | 0 | 0 | 0 |  | 1 | 1 | 1 | 0 |  | 0 | 0 | 0 | 0 | 0 | 0 | 0 | 0 | 0 |  | 0 | 0 | 0 | 0 | 0 | 0 | 0 | 0 | 0 | 0 | 0 |  | 0 | 0 | 0 | 0 | 0 | 0 | 0 | 0 | 0
2023_Residential_Income Qualified | Residential_Income Qualified_IQ Retail Products_Electric_Lighting_Single-Family/Multifamily_LED Specialty Lamp, Directional_2023, Year 3 Install_0_9W | Residential_Income Qualified_IQ Retail Products_Electric_Lighting_Single-Family/Multifamily_LED Specialty Lamp, Directional_2023, Year 3 Install_0_9W_2023 |  | 244 |  | Residential | Income Qualified | IQ Retail Products | Electric | Lighting | Single-Family/Multifamily | LED Specialty Lamp, Directional | 2023, Year 3 Install | 0 | 9W | 2023 | RS-LTG-LEDD-V12-210101 |  |  | n/a | n/a | n/a | n/a | n/a |  | 0 | 0 | 0 | 0 | 0 |  | 0 | 0 | 0 | 0 | 0 |  | 0 | 0 | 0 | 0 | 0 |  | 0 | 0 | 0 | 0 | 0 | 0 | 0 | 0 | 0 | 0 | 0 | 0 | 0 | 0 | 0 | 0 | 0 |  | 0 | 0 | 0 | 0 | 0 | 0 | 0 | 0 | 0 | 0 | 0 | 0 | 0 | 0 | 0 | 0 | 0 | 0 | 0 | 0 | 0 | 0 | 0 | 0 | 0 | 0 | 0 | 0 | 0 | 0 | 0 | 0 | 0 | 0 | 0 |  | 0 | 0 | 0 | 0 | 0 | 0 | 0 | 0 | 0 | 0 | 0 | 0 | 0 | 0 | 0 | 0 | 0 | 0 | 0 | 0 | 0 | 0 | 0 | 0 | 0 | 0 | 0 | 0 | 0 | 0 | 0 | 0 | 0 | 0 | 0 |  | 0 | 0 | 0 | 0 | 0 | 0 | 0 | 0 | 0 | 0 | 0 | 0 | 0 | 0 | 0 | 0 | 0 | 0 | 0 | 0 | 0 | 0 | 0 | 0 | 0 | 0 | 0 | 0 | 0 | 0 | 0 | 0 | 0 | 0 | 0 |  | 0 | 0 | 0 | 0 | 0 | 0 | 0 | 0 | 0 | 0 | 0 | 0 | 0 | 0 | 0 | 0 | 0 | 0 | 0 | 0 | 0 | 0 | 0 | 0 | 0 | 0 | 0 | 0 | 0 | 0 | 0 | 0 | 0 | 0 | 0 |  | 0 | 0 | 0 | 0 | 0 | 0 | 0 | 0 | 0 | 0 | 0 | 0 | 0 | 0 | 0 | 0 | 0 | 0 | 0 | 0 | 0 | 0 | 0 | 0 | 0 | 0 | 0 | 0 | 0 | 0 | 0 | 0 | 0 | 0 | 0 |  | 0 | 0 | 0 | 0 | 0 | 0 | 0 | 0 | 0 | 0 | 0 | 0 | 0 | 0 | 0 | 0 | 0 | 0 | 0 | 0 | 0 | 0 | 0 | 0 | 0 | 0 | 0 | 0 | 0 | 0 | 0 | 0 | 0 | 0 | 0 |  | 0 | 0 | 0 | 0 | 0 | 0 | 0 | 0 | 0 | 0 | 0 | 0 | 0 | 0 | 0 | 0 | 0 | 0 | 0 | 0 | 0 | 0 | 0 | 0 | 0 | 0 | 0 | 0 | 0 | 0 | 0 | 0 | 0 | 0 | 0 |  | 0 | 0 | 0 | 0 | 0 | 0 | 0 | 0 | 0 | 0 | 0 | 0 | 0 | 0 | 0 | 0 | 0 | 0 | 0 | 0 | 0 | 0 | 0 | 0 | 0 | 0 | 0 | 0 | 0 | 0 | 0 | 0 | 0 | 0 | 0 |  | 0 | 0 | 0 | 0 | 0 | 0 | 0 | 0 | 0 | 0 | 0 | 0 | 0 | 0 | 0 | 0 | 0 | 0 | 0 | 0 | 0 | 0 | 0 | 0 | 0 | 0 | 0 | 0 | 0 | 0 | 0 | 0 | 0 | 0 | 0 |  | 0 |  | 1.65 | 0 | 0 | 0 | 1.533 | 0 | -0.58686 | 0.00022933 | 0 | -0.034542 | 0 | 2.19 | 0 | -0.83837 | 0.00032762 | 0 | -0.049346 | 0 | 10 | 7 |  | 0 |  | 0 | 0 | 0 | 0 | 0 |  |  | 0 | 0 | 0 | 0 | 0 |  | 0 | 0 | 0 | 0 | 0 | 0 | 0 | 0 | 0 | 0 | 0 | 0 | 0 |  | 0 | 0 | 0 | 0 | 0 | 0 | 0 |  | 0 | 0 | 0 | 0 | 0 | 0 | 0 |  | 1 | 1 | 1 | 0 |  | 0 | 0 | 0 | 0 | 0 | 0 | 0 | 0 | 0 |  | 0 | 0 | 0 | 0 | 0 | 0 | 0 | 0 | 0 | 0 | 0 |  | 0 | 0 | 0 | 0 | 0 | 0 | 0 | 0 | 0
2024_Residential_Income Qualified | Residential_Income Qualified_IQ Retail Products_Electric_Lighting_Single-Family/Multifamily_LED Specialty Lamp, Directional_2023, Year 3 Install_0_9W | Residential_Income Qualified_IQ Retail Products_Electric_Lighting_Single-Family/Multifamily_LED Specialty Lamp, Directional_2023, Year 3 Install_0_9W_2024 |  | 244 |  | Residential | Income Qualified | IQ Retail Products | Electric | Lighting | Single-Family/Multifamily | LED Specialty Lamp, Directional | 2023, Year 3 Install | 0 | 9W | 2024 | RS-LTG-LEDD-V12-210101 |  |  | n/a | n/a | n/a | n/a | n/a |  | 0 | 0 | 0 | 0 | 0 |  | 0 | 0 | 0 | 0 | 0 |  | 0 | 0 | 0 | 0 | 0 |  | 0 | 0 | 0 | 0 | 0 | 0 | 0 | 0 | 0 | 0 | 0 | 0 | 0 | 0 | 0 | 0 | 0 |  | 0 | 0 | 0 | 0 | 0 | 0 | 0 | 0 | 0 | 0 | 0 | 0 | 0 | 0 | 0 | 0 | 0 | 0 | 0 | 0 | 0 | 0 | 0 | 0 | 0 | 0 | 0 | 0 | 0 | 0 | 0 | 0 | 0 | 0 | 0 |  | 0 | 0 | 0 | 0 | 0 | 0 | 0 | 0 | 0 | 0 | 0 | 0 | 0 | 0 | 0 | 0 | 0 | 0 | 0 | 0 | 0 | 0 | 0 | 0 | 0 | 0 | 0 | 0 | 0 | 0 | 0 | 0 | 0 | 0 | 0 |  | 0 | 0 | 0 | 0 | 0 | 0 | 0 | 0 | 0 | 0 | 0 | 0 | 0 | 0 | 0 | 0 | 0 | 0 | 0 | 0 | 0 | 0 | 0 | 0 | 0 | 0 | 0 | 0 | 0 | 0 | 0 | 0 | 0 | 0 | 0 |  | 0 | 0 | 0 | 0 | 0 | 0 | 0 | 0 | 0 | 0 | 0 | 0 | 0 | 0 | 0 | 0 | 0 | 0 | 0 | 0 | 0 | 0 | 0 | 0 | 0 | 0 | 0 | 0 | 0 | 0 | 0 | 0 | 0 | 0 | 0 |  | 0 | 0 | 0 | 0 | 0 | 0 | 0 | 0 | 0 | 0 | 0 | 0 | 0 | 0 | 0 | 0 | 0 | 0 | 0 | 0 | 0 | 0 | 0 | 0 | 0 | 0 | 0 | 0 | 0 | 0 | 0 | 0 | 0 | 0 | 0 |  | 0 | 0 | 0 | 0 | 0 | 0 | 0 | 0 | 0 | 0 | 0 | 0 | 0 | 0 | 0 | 0 | 0 | 0 | 0 | 0 | 0 | 0 | 0 | 0 | 0 | 0 | 0 | 0 | 0 | 0 | 0 | 0 | 0 | 0 | 0 |  | 0 | 0 | 0 | 0 | 0 | 0 | 0 | 0 | 0 | 0 | 0 | 0 | 0 | 0 | 0 | 0 | 0 | 0 | 0 | 0 | 0 | 0 | 0 | 0 | 0 | 0 | 0 | 0 | 0 | 0 | 0 | 0 | 0 | 0 | 0 |  | 0 | 0 | 0 | 0 | 0 | 0 | 0 | 0 | 0 | 0 | 0 | 0 | 0 | 0 | 0 | 0 | 0 | 0 | 0 | 0 | 0 | 0 | 0 | 0 | 0 | 0 | 0 | 0 | 0 | 0 | 0 | 0 | 0 | 0 | 0 |  | 0 | 0 | 0 | 0 | 0 | 0 | 0 | 0 | 0 | 0 | 0 | 0 | 0 | 0 | 0 | 0 | 0 | 0 | 0 | 0 | 0 | 0 | 0 | 0 | 0 | 0 | 0 | 0 | 0 | 0 | 0 | 0 | 0 | 0 | 0 |  | 0 |  | 1.65 | 0 | 0 | 0 | 1.533 | 0 | -0.58686 | 0.00022933 | 0 | -0.034542 | 0 | 2.19 | 0 | -0.83837 | 0.00032762 | 0 | -0.049346 | 0 | 10 | 7 |  | 0 |  | 0 | 0 | 0 | 0 | 0 |  |  | 0 | 0 | 0 | 0 | 0 |  | 0 | 0 | 0 | 0 | 0 | 0 | 0 | 0 | 0 | 0 | 0 | 0 | 0 |  | 0 | 0 | 0 | 0 | 0 | 0 | 0 |  | 0 | 0 | 0 | 0 | 0 | 0 | 0 |  | 1 | 1 | 1 | 0 |  | 0 | 0 | 0 | 0 | 0 | 0 | 0 | 0 | 0 |  | 0 | 0 | 0 | 0 | 0 | 0 | 0 | 0 | 0 | 0 | 0 |  | 0 | 0 | 0 | 0 | 0 | 0 | 0 | 0 | 0
2025_Residential_Income Qualified | Residential_Income Qualified_IQ Retail Products_Electric_Lighting_Single-Family/Multifamily_LED Specialty Lamp, Directional_2023, Year 3 Install_0_9W | Residential_Income Qualified_IQ Retail Products_Electric_Lighting_Single-Family/Multifamily_LED Specialty Lamp, Directional_2023, Year 3 Install_0_9W_2025 |  | 244 |  | Residential | Income Qualified | IQ Retail Products | Electric | Lighting | Single-Family/Multifamily | LED Specialty Lamp, Directional | 2023, Year 3 Install | 0 | 9W | 2025 | RS-LTG-LEDD-V12-210101 |  |  | 0.49435 | n/a | 0.49435 | 1.0406 | 0.35411 |  | -8754.5151 | 8558.9349 | -8754.5151 | 702.9313 | -11636.6878 |  | 8558.9349 | 8558.9349 | 8558.9349 | 18016.3813 | 6379.6935 |  | 17313.45 | 0 | 17313.45 | 17313.45 | 18016.3813 |  | 3867.3213 | 3783.3112 | 675.5137 | -1946.4526 | 0 | 3408.7954 | -1551.839 | 557.6861 | -115.3183 | -120.0828 | 25326.8458 | -7310.4645 | 0 | 17313.45 | 0 | 0 | 0 |  | 0 | 0 | 0 | 14.1829 | 14.1829 | 14.1829 | 14.1829 | 14.1829 | 14.1829 | 14.1829 | 9.928 | 9.928 | 9.928 | 0 | 0 | 0 | 0 | 0 | 0 | 0 | 0 | 0 | 0 | 0 | 0 | 0 | 0 | 0 | 0 | 0 | 0 | 0 | 0 | 0 | 0 |  | 0 | 0 | 0 | 22.9799 | 22.9799 | 22.9799 | 22.9799 | 22.9799 | 22.9799 | 22.9799 | 16.0859 | 16.0859 | 16.0859 | 0 | 0 | 0 | 0 | 0 | 0 | 0 | 0 | 0 | 0 | 0 | 0 | 0 | 0 | 0 | 0 | 0 | 0 | 0 | 0 | 0 | 0 |  | 0 | 0 | 0 | 0 | 0 | 0 | 0 | 0 | 0 | 0 | 0 | 0 | 0 | 0 | 0 | 0 | 0 | 0 | 0 | 0 | 0 | 0 | 0 | 0 | 0 | 0 | 0 | 0 | 0 | 0 | 0 | 0 | 0 | 0 | 0 |  | 0 | 0 | 0 | 0 | 0 | 0 | 0 | 0 | 0 | 0 | 0 | 0 | 0 | 0 | 0 | 0 | 0 | 0 | 0 | 0 | 0 | 0 | 0 | 0 | 0 | 0 | 0 | 0 | 0 | 0 | 0 | 0 | 0 | 0 | 0 |  | 0 | 0 | 0 | -517.7838 | -517.7838 | -517.7838 | -517.7838 | -517.7838 | -517.7838 | -517.7838 | -362.4487 | -362.4487 | -362.4487 | 0 | 0 | 0 | 0 | 0 | 0 | 0 | 0 | 0 | 0 | 0 | 0 | 0 | 0 | 0 | 0 | 0 | 0 | 0 | 0 | 0 | 0 |  | 0 | 0 | 0 | 0 | 0 | 0 | 0 | 0 | 0 | 0 | 0 | 0 | 0 | 0 | 0 | 0 | 0 | 0 | 0 | 0 | 0 | 0 | 0 | 0 | 0 | 0 | 0 | 0 | 0 | 0 | 0 | 0 | 0 | 0 | 0 |  | 0 | 0 | 0 | 0 | 0 | 0 | 0 | 0 | 0 | 0 | 0 | 0 | 0 | 0 | 0 | 0 | 0 | 0 | 0 | 0 | 0 | 0 | 0 | 0 | 0 | 0 | 0 | 0 | 0 | 0 | 0 | 0 | 0 | 0 | 0 |  | 0 | 0 | 0 | 3.4377 | 3.4377 | 3.4377 | 3.4377 | 3.4377 | 3.4377 | 3.4377 | 2.4064 | 2.4064 | 2.4064 | 0 | 0 | 0 | 0 | 0 | 0 | 0 | 0 | 0 | 0 | 0 | 0 | 0 | 0 | 0 | 0 | 0 | 0 | 0 | 0 | 0 | 0 |  | 0 | 0 | 0 | 0 | 0 | 0 | 0 | 0 | 0 | 0 | 0 | 0 | 0 | 0 | 0 | 0 | 0 | 0 | 0 | 0 | 0 | 0 | 0 | 0 | 0 | 0 | 0 | 0 | 0 | 0 | 0 | 0 | 0 | 0 | 0 |  | 10493 |  | 1.65 | 0 | 0 | 0 | 1.533 | 0 | -0.58686 | 0.00022933 | 0 | -0.034542 | 0 | 2.19 | 0 | -0.83837 | 0.00032762 | 0 | -0.049346 | 0 | 10 | 7 |  | 17313.45 |  | 0 | 0 | 0 | 0 | 0 |  |  | 209.1167 | 31.283 | 0 | 0 | 0 |  | 22.9799 | 22.9799 | 0 | 22.9799 | 3.4377 | 0 | 0 | 0 | 22.9799 | 0 | 229.7986 | 0 | 0 |  | 16.0859 | 0 | -6.1579 | 2.4064 | 0 | -362.4487 | 0 |  | 22.9799 | 0 | -8.797 | 3.4377 | 0 | -517.7838 | 0 |  | 1 | 1 | 1 | 0 |  | 0 | 0 | 0 | 0 | 0 | 0 | 0 | 0 | 0 |  | 0 | 0 | 0 | 0 | 0 | 0 | 0 | 0 | 0 | 0 | 137.8791 |  | 0 | 0 | 0 | 0 | 0 | 0 | 0 | 0 | 0
2022_Residential_Income Qualified | Residential_Income Qualified_IQ Retail Products_Electric_Lighting_Single-Family/Multifamily_LED Specialty Lamp, Directional_2024, Year 1 Install_0_17W | Residential_Income Qualified_IQ Retail Products_Electric_Lighting_Single-Family/Multifamily_LED Specialty Lamp, Directional_2024, Year 1 Install_0_17W_2022 |  | 245 |  | Residential | Income Qualified | IQ Retail Products | Electric | Lighting | Single-Family/Multifamily | LED Specialty Lamp, Directional | 2024, Year 1 Install | 0 | 17W | 2022 | RS-LTG-LEDD-V12-210101 |  |  | n/a | n/a | n/a | n/a | n/a |  | 0 | 0 | 0 | 0 | 0 |  | 0 | 0 | 0 | 0 | 0 |  | 0 | 0 | 0 | 0 | 0 |  | 0 | 0 | 0 | 0 | 0 | 0 | 0 | 0 | 0 | 0 | 0 | 0 | 0 | 0 | 0 | 0 | 0 |  | 0 | 0 | 0 | 0 | 0 | 0 | 0 | 0 | 0 | 0 | 0 | 0 | 0 | 0 | 0 | 0 | 0 | 0 | 0 | 0 | 0 | 0 | 0 | 0 | 0 | 0 | 0 | 0 | 0 | 0 | 0 | 0 | 0 | 0 | 0 |  | 0 | 0 | 0 | 0 | 0 | 0 | 0 | 0 | 0 | 0 | 0 | 0 | 0 | 0 | 0 | 0 | 0 | 0 | 0 | 0 | 0 | 0 | 0 | 0 | 0 | 0 | 0 | 0 | 0 | 0 | 0 | 0 | 0 | 0 | 0 |  | 0 | 0 | 0 | 0 | 0 | 0 | 0 | 0 | 0 | 0 | 0 | 0 | 0 | 0 | 0 | 0 | 0 | 0 | 0 | 0 | 0 | 0 | 0 | 0 | 0 | 0 | 0 | 0 | 0 | 0 | 0 | 0 | 0 | 0 | 0 |  | 0 | 0 | 0 | 0 | 0 | 0 | 0 | 0 | 0 | 0 | 0 | 0 | 0 | 0 | 0 | 0 | 0 | 0 | 0 | 0 | 0 | 0 | 0 | 0 | 0 | 0 | 0 | 0 | 0 | 0 | 0 | 0 | 0 | 0 | 0 |  | 0 | 0 | 0 | 0 | 0 | 0 | 0 | 0 | 0 | 0 | 0 | 0 | 0 | 0 | 0 | 0 | 0 | 0 | 0 | 0 | 0 | 0 | 0 | 0 | 0 | 0 | 0 | 0 | 0 | 0 | 0 | 0 | 0 | 0 | 0 |  | 0 | 0 | 0 | 0 | 0 | 0 | 0 | 0 | 0 | 0 | 0 | 0 | 0 | 0 | 0 | 0 | 0 | 0 | 0 | 0 | 0 | 0 | 0 | 0 | 0 | 0 | 0 | 0 | 0 | 0 | 0 | 0 | 0 | 0 | 0 |  | 0 | 0 | 0 | 0 | 0 | 0 | 0 | 0 | 0 | 0 | 0 | 0 | 0 | 0 | 0 | 0 | 0 | 0 | 0 | 0 | 0 | 0 | 0 | 0 | 0 | 0 | 0 | 0 | 0 | 0 | 0 | 0 | 0 | 0 | 0 |  | 0 | 0 | 0 | 0 | 0 | 0 | 0 | 0 | 0 | 0 | 0 | 0 | 0 | 0 | 0 | 0 | 0 | 0 | 0 | 0 | 0 | 0 | 0 | 0 | 0 | 0 | 0 | 0 | 0 | 0 | 0 | 0 | 0 | 0 | 0 |  | 0 | 0 | 0 | 0 | 0 | 0 | 0 | 0 | 0 | 0 | 0 | 0 | 0 | 0 | 0 | 0 | 0 | 0 | 0 | 0 | 0 | 0 | 0 | 0 | 0 | 0 | 0 | 0 | 0 | 0 | 0 | 0 | 0 | 0 | 0 |  | 0 |  | 1.65 | 0 | 0 | 0 | 23.2559 | 0 | -8.9027 | 0.003479 | 0 | -0.524 | 0 | 33.2228 | 0 | -12.7181 | 0.00497 | 0 | -0.74858 | 0 | 10 | 7 |  | 0 |  | 0 | 0 | 0 | 0 | 0 |  |  | 0 | 0 | 0 | 0 | 0 |  | 0 | 0 | 0 | 0 | 0 | 0 | 0 | 0 | 0 | 0 | 0 | 0 | 0 |  | 0 | 0 | 0 | 0 | 0 | 0 | 0 |  | 0 | 0 | 0 | 0 | 0 | 0 | 0 |  | 1 | 1 | 1 | 0 |  | 0 | 0 | 0 | 0 | 0 | 0 | 0 | 0 | 0 |  | 0 | 0 | 0 | 0 | 0 | 0 | 0 | 0 | 0 | 0 | 0 |  | 0 | 0 | 0 | 0 | 0 | 0 | 0 | 0 | 0
2023_Residential_Income Qualified | Residential_Income Qualified_IQ Retail Products_Electric_Lighting_Single-Family/Multifamily_LED Specialty Lamp, Directional_2024, Year 1 Install_0_17W | Residential_Income Qualified_IQ Retail Products_Electric_Lighting_Single-Family/Multifamily_LED Specialty Lamp, Directional_2024, Year 1 Install_0_17W_2023 |  | 245 |  | Residential | Income Qualified | IQ Retail Products | Electric | Lighting | Single-Family/Multifamily | LED Specialty Lamp, Directional | 2024, Year 1 Install | 0 | 17W | 2023 | RS-LTG-LEDD-V12-210101 |  |  | n/a | n/a | n/a | n/a | n/a |  | 0 | 0 | 0 | 0 | 0 |  | 0 | 0 | 0 | 0 | 0 |  | 0 | 0 | 0 | 0 | 0 |  | 0 | 0 | 0 | 0 | 0 | 0 | 0 | 0 | 0 | 0 | 0 | 0 | 0 | 0 | 0 | 0 | 0 |  | 0 | 0 | 0 | 0 | 0 | 0 | 0 | 0 | 0 | 0 | 0 | 0 | 0 | 0 | 0 | 0 | 0 | 0 | 0 | 0 | 0 | 0 | 0 | 0 | 0 | 0 | 0 | 0 | 0 | 0 | 0 | 0 | 0 | 0 | 0 |  | 0 | 0 | 0 | 0 | 0 | 0 | 0 | 0 | 0 | 0 | 0 | 0 | 0 | 0 | 0 | 0 | 0 | 0 | 0 | 0 | 0 | 0 | 0 | 0 | 0 | 0 | 0 | 0 | 0 | 0 | 0 | 0 | 0 | 0 | 0 |  | 0 | 0 | 0 | 0 | 0 | 0 | 0 | 0 | 0 | 0 | 0 | 0 | 0 | 0 | 0 | 0 | 0 | 0 | 0 | 0 | 0 | 0 | 0 | 0 | 0 | 0 | 0 | 0 | 0 | 0 | 0 | 0 | 0 | 0 | 0 |  | 0 | 0 | 0 | 0 | 0 | 0 | 0 | 0 | 0 | 0 | 0 | 0 | 0 | 0 | 0 | 0 | 0 | 0 | 0 | 0 | 0 | 0 | 0 | 0 | 0 | 0 | 0 | 0 | 0 | 0 | 0 | 0 | 0 | 0 | 0 |  | 0 | 0 | 0 | 0 | 0 | 0 | 0 | 0 | 0 | 0 | 0 | 0 | 0 | 0 | 0 | 0 | 0 | 0 | 0 | 0 | 0 | 0 | 0 | 0 | 0 | 0 | 0 | 0 | 0 | 0 | 0 | 0 | 0 | 0 | 0 |  | 0 | 0 | 0 | 0 | 0 | 0 | 0 | 0 | 0 | 0 | 0 | 0 | 0 | 0 | 0 | 0 | 0 | 0 | 0 | 0 | 0 | 0 | 0 | 0 | 0 | 0 | 0 | 0 | 0 | 0 | 0 | 0 | 0 | 0 | 0 |  | 0 | 0 | 0 | 0 | 0 | 0 | 0 | 0 | 0 | 0 | 0 | 0 | 0 | 0 | 0 | 0 | 0 | 0 | 0 | 0 | 0 | 0 | 0 | 0 | 0 | 0 | 0 | 0 | 0 | 0 | 0 | 0 | 0 | 0 | 0 |  | 0 | 0 | 0 | 0 | 0 | 0 | 0 | 0 | 0 | 0 | 0 | 0 | 0 | 0 | 0 | 0 | 0 | 0 | 0 | 0 | 0 | 0 | 0 | 0 | 0 | 0 | 0 | 0 | 0 | 0 | 0 | 0 | 0 | 0 | 0 |  | 0 | 0 | 0 | 0 | 0 | 0 | 0 | 0 | 0 | 0 | 0 | 0 | 0 | 0 | 0 | 0 | 0 | 0 | 0 | 0 | 0 | 0 | 0 | 0 | 0 | 0 | 0 | 0 | 0 | 0 | 0 | 0 | 0 | 0 | 0 |  | 0 |  | 1.65 | 0 | 0 | 0 | 23.2559 | 0 | -8.9027 | 0.003479 | 0 | -0.524 | 0 | 33.2228 | 0 | -12.7181 | 0.00497 | 0 | -0.74858 | 0 | 10 | 7 |  | 0 |  | 0 | 0 | 0 | 0 | 0 |  |  | 0 | 0 | 0 | 0 | 0 |  | 0 | 0 | 0 | 0 | 0 | 0 | 0 | 0 | 0 | 0 | 0 | 0 | 0 |  | 0 | 0 | 0 | 0 | 0 | 0 | 0 |  | 0 | 0 | 0 | 0 | 0 | 0 | 0 |  | 1 | 1 | 1 | 0 |  | 0 | 0 | 0 | 0 | 0 | 0 | 0 | 0 | 0 |  | 0 | 0 | 0 | 0 | 0 | 0 | 0 | 0 | 0 | 0 | 0 |  | 0 | 0 | 0 | 0 | 0 | 0 | 0 | 0 | 0
2024_Residential_Income Qualified | Residential_Income Qualified_IQ Retail Products_Electric_Lighting_Single-Family/Multifamily_LED Specialty Lamp, Directional_2024, Year 1 Install_0_17W | Residential_Income Qualified_IQ Retail Products_Electric_Lighting_Single-Family/Multifamily_LED Specialty Lamp, Directional_2024, Year 1 Install_0_17W_2024 |  | 245 |  | Residential | Income Qualified | IQ Retail Products | Electric | Lighting | Single-Family/Multifamily | LED Specialty Lamp, Directional | 2024, Year 1 Install | 0 | 17W | 2024 | RS-LTG-LEDD-V12-210101 |  |  | 6.0821 | 6.0821 | 6.0821 | 16.5225 | 0.33281 |  | 2297.1204 | 2297.1204 | 2297.1204 | 5788.3304 | -4110.7386 |  | 2749.1204 | 2749.1204 | 2749.1204 | 6161.2304 | 2050.4919 |  | 452 | 452 | 452 | 372.9 | 6161.2304 |  | 1239.2719 | 1212.3511 | 216.4664 | -617.5975 | 0 | 1071.3576 | -487.7308 | 191.9473 | -37.6471 | -39.2984 | 7986.1832 | -2276.9527 | 0 | 372.9 | 452 | 79.1 | 0 |  | 0 | 0 | 4.6341 | 4.6341 | 4.6341 | 4.6341 | 4.6341 | 4.6341 | 4.6341 | 3.2438 | 3.2438 | 3.2438 | 0 | 0 | 0 | 0 | 0 | 0 | 0 | 0 | 0 | 0 | 0 | 0 | 0 | 0 | 0 | 0 | 0 | 0 | 0 | 0 | 0 | 0 | 0 |  | 0 | 0 | 7.5083 | 7.5083 | 7.5083 | 7.5083 | 7.5083 | 7.5083 | 7.5083 | 5.2558 | 5.2558 | 5.2558 | 0 | 0 | 0 | 0 | 0 | 0 | 0 | 0 | 0 | 0 | 0 | 0 | 0 | 0 | 0 | 0 | 0 | 0 | 0 | 0 | 0 | 0 | 0 |  | 0 | 0 | 0 | 0 | 0 | 0 | 0 | 0 | 0 | 0 | 0 | 0 | 0 | 0 | 0 | 0 | 0 | 0 | 0 | 0 | 0 | 0 | 0 | 0 | 0 | 0 | 0 | 0 | 0 | 0 | 0 | 0 | 0 | 0 | 0 |  | 0 | 0 | 0 | 0 | 0 | 0 | 0 | 0 | 0 | 0 | 0 | 0 | 0 | 0 | 0 | 0 | 0 | 0 | 0 | 0 | 0 | 0 | 0 | 0 | 0 | 0 | 0 | 0 | 0 | 0 | 0 | 0 | 0 | 0 | 0 |  | 0 | 0 | -169.1786 | -169.1786 | -169.1786 | -169.1786 | -169.1786 | -169.1786 | -169.1786 | -118.425 | -118.425 | -118.425 | 0 | 0 | 0 | 0 | 0 | 0 | 0 | 0 | 0 | 0 | 0 | 0 | 0 | 0 | 0 | 0 | 0 | 0 | 0 | 0 | 0 | 0 | 0 |  | 0 | 0 | 0 | 0 | 0 | 0 | 0 | 0 | 0 | 0 | 0 | 0 | 0 | 0 | 0 | 0 | 0 | 0 | 0 | 0 | 0 | 0 | 0 | 0 | 0 | 0 | 0 | 0 | 0 | 0 | 0 | 0 | 0 | 0 | 0 |  | 0 | 0 | 0 | 0 | 0 | 0 | 0 | 0 | 0 | 0 | 0 | 0 | 0 | 0 | 0 | 0 | 0 | 0 | 0 | 0 | 0 | 0 | 0 | 0 | 0 | 0 | 0 | 0 | 0 | 0 | 0 | 0 | 0 | 0 | 0 |  | 0 | 0 | 1.1232 | 1.1232 | 1.1232 | 1.1232 | 1.1232 | 1.1232 | 1.1232 | 0.78625 | 0.78625 | 0.78625 | 0 | 0 | 0 | 0 | 0 | 0 | 0 | 0 | 0 | 0 | 0 | 0 | 0 | 0 | 0 | 0 | 0 | 0 | 0 | 0 | 0 | 0 | 0 |  | 0 | 0 | 0 | 0 | 0 | 0 | 0 | 0 | 0 | 0 | 0 | 0 | 0 | 0 | 0 | 0 | 0 | 0 | 0 | 0 | 0 | 0 | 0 | 0 | 0 | 0 | 0 | 0 | 0 | 0 | 0 | 0 | 0 | 0 | 0 |  | 226 |  | 1.65 | 0 | 0 | 0 | 23.2559 | 0 | -8.9027 | 0.003479 | 0 | -0.524 | 0 | 33.2228 | 0 | -12.7181 | 0.00497 | 0 | -0.74858 | 0 | 10 | 7 |  | 372.9 |  | 0 | 452 | 0 | 0 | 452 |  |  | 68.3259 | 10.2213 | 0 | 0 | 0 |  | 7.5083 | 7.5083 | 0 | 7.5083 | 1.1232 | 0 | 0 | 0 | 7.5083 | 0 | 75.0835 | 0 | 0 |  | 5.2558 | 0 | -2.012 | 0.78625 | 0 | -118.425 | 0 |  | 7.5083 | 0 | -2.8743 | 1.1232 | 0 | -169.1786 | 0 |  | 1 | 1 | 1 | 0 |  | 0 | 0 | 0 | 0 | 0 | 0 | 0 | 0 | 0 |  | 0 | 0 | 0 | 0 | 0 | 0 | 0 | 0 | 0 | 452 | 52.5584 |  | 0 | 0 | 0 | 0 | 0 | 0 | 0 | 0 | 0
2025_Residential_Income Qualified | Residential_Income Qualified_IQ Retail Products_Electric_Lighting_Single-Family/Multifamily_LED Specialty Lamp, Directional_2024, Year 1 Install_0_17W | Residential_Income Qualified_IQ Retail Products_Electric_Lighting_Single-Family/Multifamily_LED Specialty Lamp, Directional_2024, Year 1 Install_0_17W_2025 |  | 245 |  | Residential | Income Qualified | IQ Retail Products | Electric | Lighting | Single-Family/Multifamily | LED Specialty Lamp, Directional | 2024, Year 1 Install | 0 | 17W | 2025 | RS-LTG-LEDD-V12-210101 |  |  | n/a | n/a | n/a | n/a | n/a |  | 0 | 0 | 0 | 0 | 0 |  | 0 | 0 | 0 | 0 | 0 |  | 0 | 0 | 0 | 0 | 0 |  | 0 | 0 | 0 | 0 | 0 | 0 | 0 | 0 | 0 | 0 | 0 | 0 | 0 | 0 | 0 | 0 | 0 |  | 0 | 0 | 0 | 0 | 0 | 0 | 0 | 0 | 0 | 0 | 0 | 0 | 0 | 0 | 0 | 0 | 0 | 0 | 0 | 0 | 0 | 0 | 0 | 0 | 0 | 0 | 0 | 0 | 0 | 0 | 0 | 0 | 0 | 0 | 0 |  | 0 | 0 | 0 | 0 | 0 | 0 | 0 | 0 | 0 | 0 | 0 | 0 | 0 | 0 | 0 | 0 | 0 | 0 | 0 | 0 | 0 | 0 | 0 | 0 | 0 | 0 | 0 | 0 | 0 | 0 | 0 | 0 | 0 | 0 | 0 |  | 0 | 0 | 0 | 0 | 0 | 0 | 0 | 0 | 0 | 0 | 0 | 0 | 0 | 0 | 0 | 0 | 0 | 0 | 0 | 0 | 0 | 0 | 0 | 0 | 0 | 0 | 0 | 0 | 0 | 0 | 0 | 0 | 0 | 0 | 0 |  | 0 | 0 | 0 | 0 | 0 | 0 | 0 | 0 | 0 | 0 | 0 | 0 | 0 | 0 | 0 | 0 | 0 | 0 | 0 | 0 | 0 | 0 | 0 | 0 | 0 | 0 | 0 | 0 | 0 | 0 | 0 | 0 | 0 | 0 | 0 |  | 0 | 0 | 0 | 0 | 0 | 0 | 0 | 0 | 0 | 0 | 0 | 0 | 0 | 0 | 0 | 0 | 0 | 0 | 0 | 0 | 0 | 0 | 0 | 0 | 0 | 0 | 0 | 0 | 0 | 0 | 0 | 0 | 0 | 0 | 0 |  | 0 | 0 | 0 | 0 | 0 | 0 | 0 | 0 | 0 | 0 | 0 | 0 | 0 | 0 | 0 | 0 | 0 | 0 | 0 | 0 | 0 | 0 | 0 | 0 | 0 | 0 | 0 | 0 | 0 | 0 | 0 | 0 | 0 | 0 | 0 |  | 0 | 0 | 0 | 0 | 0 | 0 | 0 | 0 | 0 | 0 | 0 | 0 | 0 | 0 | 0 | 0 | 0 | 0 | 0 | 0 | 0 | 0 | 0 | 0 | 0 | 0 | 0 | 0 | 0 | 0 | 0 | 0 | 0 | 0 | 0 |  | 0 | 0 | 0 | 0 | 0 | 0 | 0 | 0 | 0 | 0 | 0 | 0 | 0 | 0 | 0 | 0 | 0 | 0 | 0 | 0 | 0 | 0 | 0 | 0 | 0 | 0 | 0 | 0 | 0 | 0 | 0 | 0 | 0 | 0 | 0 |  | 0 | 0 | 0 | 0 | 0 | 0 | 0 | 0 | 0 | 0 | 0 | 0 | 0 | 0 | 0 | 0 | 0 | 0 | 0 | 0 | 0 | 0 | 0 | 0 | 0 | 0 | 0 | 0 | 0 | 0 | 0 | 0 | 0 | 0 | 0 |  | 0 |  | 1.65 | 0 | 0 | 0 | 23.2559 | 0 | -8.9027 | 0.003479 | 0 | -0.524 | 0 | 33.2228 | 0 | -12.7181 | 0.00497 | 0 | -0.74858 | 0 | 10 | 7 |  | 0 |  | 0 | 0 | 0 | 0 | 0 |  |  | 0 | 0 | 0 | 0 | 0 |  | 0 | 0 | 0 | 0 | 0 | 0 | 0 | 0 | 0 | 0 | 0 | 0 | 0 |  | 0 | 0 | 0 | 0 | 0 | 0 | 0 |  | 0 | 0 | 0 | 0 | 0 | 0 | 0 |  | 1 | 1 | 1 | 0 |  | 0 | 0 | 0 | 0 | 0 | 0 | 0 | 0 | 0 |  | 0 | 0 | 0 | 0 | 0 | 0 | 0 | 0 | 0 | 0 | 0 |  | 0 | 0 | 0 | 0 | 0 | 0 | 0 | 0 | 0
2022_Residential_Income Qualified | Residential_Income Qualified_IQ Retail Products_Electric_Lighting_Single-Family/Multifamily_LED Specialty Lamp, Directional_2024, Year 1 Install_0_23W | Residential_Income Qualified_IQ Retail Products_Electric_Lighting_Single-Family/Multifamily_LED Specialty Lamp, Directional_2024, Year 1 Install_0_23W_2022 |  | 246 |  | Residential | Income Qualified | IQ Retail Products | Electric | Lighting | Single-Family/Multifamily | LED Specialty Lamp, Directional | 2024, Year 1 Install | 0 | 23W | 2022 | RS-LTG-LEDD-V12-210101 |  |  | n/a | n/a | n/a | n/a | n/a |  | 0 | 0 | 0 | 0 | 0 |  | 0 | 0 | 0 | 0 | 0 |  | 0 | 0 | 0 | 0 | 0 |  | 0 | 0 | 0 | 0 | 0 | 0 | 0 | 0 | 0 | 0 | 0 | 0 | 0 | 0 | 0 | 0 | 0 |  | 0 | 0 | 0 | 0 | 0 | 0 | 0 | 0 | 0 | 0 | 0 | 0 | 0 | 0 | 0 | 0 | 0 | 0 | 0 | 0 | 0 | 0 | 0 | 0 | 0 | 0 | 0 | 0 | 0 | 0 | 0 | 0 | 0 | 0 | 0 |  | 0 | 0 | 0 | 0 | 0 | 0 | 0 | 0 | 0 | 0 | 0 | 0 | 0 | 0 | 0 | 0 | 0 | 0 | 0 | 0 | 0 | 0 | 0 | 0 | 0 | 0 | 0 | 0 | 0 | 0 | 0 | 0 | 0 | 0 | 0 |  | 0 | 0 | 0 | 0 | 0 | 0 | 0 | 0 | 0 | 0 | 0 | 0 | 0 | 0 | 0 | 0 | 0 | 0 | 0 | 0 | 0 | 0 | 0 | 0 | 0 | 0 | 0 | 0 | 0 | 0 | 0 | 0 | 0 | 0 | 0 |  | 0 | 0 | 0 | 0 | 0 | 0 | 0 | 0 | 0 | 0 | 0 | 0 | 0 | 0 | 0 | 0 | 0 | 0 | 0 | 0 | 0 | 0 | 0 | 0 | 0 | 0 | 0 | 0 | 0 | 0 | 0 | 0 | 0 | 0 | 0 |  | 0 | 0 | 0 | 0 | 0 | 0 | 0 | 0 | 0 | 0 | 0 | 0 | 0 | 0 | 0 | 0 | 0 | 0 | 0 | 0 | 0 | 0 | 0 | 0 | 0 | 0 | 0 | 0 | 0 | 0 | 0 | 0 | 0 | 0 | 0 |  | 0 | 0 | 0 | 0 | 0 | 0 | 0 | 0 | 0 | 0 | 0 | 0 | 0 | 0 | 0 | 0 | 0 | 0 | 0 | 0 | 0 | 0 | 0 | 0 | 0 | 0 | 0 | 0 | 0 | 0 | 0 | 0 | 0 | 0 | 0 |  | 0 | 0 | 0 | 0 | 0 | 0 | 0 | 0 | 0 | 0 | 0 | 0 | 0 | 0 | 0 | 0 | 0 | 0 | 0 | 0 | 0 | 0 | 0 | 0 | 0 | 0 | 0 | 0 | 0 | 0 | 0 | 0 | 0 | 0 | 0 |  | 0 | 0 | 0 | 0 | 0 | 0 | 0 | 0 | 0 | 0 | 0 | 0 | 0 | 0 | 0 | 0 | 0 | 0 | 0 | 0 | 0 | 0 | 0 | 0 | 0 | 0 | 0 | 0 | 0 | 0 | 0 | 0 | 0 | 0 | 0 |  | 0 | 0 | 0 | 0 | 0 | 0 | 0 | 0 | 0 | 0 | 0 | 0 | 0 | 0 | 0 | 0 | 0 | 0 | 0 | 0 | 0 | 0 | 0 | 0 | 0 | 0 | 0 | 0 | 0 | 0 | 0 | 0 | 0 | 0 | 0 |  | 0 |  | 1.65 | 0 | 0 | 0 | 30.8743 | 0 | -11.8191 | 0.0046187 | 0 | -0.69566 | 0 | 44.1061 | 0 | -16.8844 | 0.0065981 | 0 | -0.9938 | 0 | 10 | 7 |  | 0 |  | 0 | 0 | 0 | 0 | 0 |  |  | 0 | 0 | 0 | 0 | 0 |  | 0 | 0 | 0 | 0 | 0 | 0 | 0 | 0 | 0 | 0 | 0 | 0 | 0 |  | 0 | 0 | 0 | 0 | 0 | 0 | 0 |  | 0 | 0 | 0 | 0 | 0 | 0 | 0 |  | 1 | 1 | 1 | 0 |  | 0 | 0 | 0 | 0 | 0 | 0 | 0 | 0 | 0 |  | 0 | 0 | 0 | 0 | 0 | 0 | 0 | 0 | 0 | 0 | 0 |  | 0 | 0 | 0 | 0 | 0 | 0 | 0 | 0 | 0
2023_Residential_Income Qualified | Residential_Income Qualified_IQ Retail Products_Electric_Lighting_Single-Family/Multifamily_LED Specialty Lamp, Directional_2024, Year 1 Install_0_23W | Residential_Income Qualified_IQ Retail Products_Electric_Lighting_Single-Family/Multifamily_LED Specialty Lamp, Directional_2024, Year 1 Install_0_23W_2023 |  | 246 |  | Residential | Income Qualified | IQ Retail Products | Electric | Lighting | Single-Family/Multifamily | LED Specialty Lamp, Directional | 2024, Year 1 Install | 0 | 23W | 2023 | RS-LTG-LEDD-V12-210101 |  |  | n/a | n/a | n/a | n/a | n/a |  | 0 | 0 | 0 | 0 | 0 |  | 0 | 0 | 0 | 0 | 0 |  | 0 | 0 | 0 | 0 | 0 |  | 0 | 0 | 0 | 0 | 0 | 0 | 0 | 0 | 0 | 0 | 0 | 0 | 0 | 0 | 0 | 0 | 0 |  | 0 | 0 | 0 | 0 | 0 | 0 | 0 | 0 | 0 | 0 | 0 | 0 | 0 | 0 | 0 | 0 | 0 | 0 | 0 | 0 | 0 | 0 | 0 | 0 | 0 | 0 | 0 | 0 | 0 | 0 | 0 | 0 | 0 | 0 | 0 |  | 0 | 0 | 0 | 0 | 0 | 0 | 0 | 0 | 0 | 0 | 0 | 0 | 0 | 0 | 0 | 0 | 0 | 0 | 0 | 0 | 0 | 0 | 0 | 0 | 0 | 0 | 0 | 0 | 0 | 0 | 0 | 0 | 0 | 0 | 0 |  | 0 | 0 | 0 | 0 | 0 | 0 | 0 | 0 | 0 | 0 | 0 | 0 | 0 | 0 | 0 | 0 | 0 | 0 | 0 | 0 | 0 | 0 | 0 | 0 | 0 | 0 | 0 | 0 | 0 | 0 | 0 | 0 | 0 | 0 | 0 |  | 0 | 0 | 0 | 0 | 0 | 0 | 0 | 0 | 0 | 0 | 0 | 0 | 0 | 0 | 0 | 0 | 0 | 0 | 0 | 0 | 0 | 0 | 0 | 0 | 0 | 0 | 0 | 0 | 0 | 0 | 0 | 0 | 0 | 0 | 0 |  | 0 | 0 | 0 | 0 | 0 | 0 | 0 | 0 | 0 | 0 | 0 | 0 | 0 | 0 | 0 | 0 | 0 | 0 | 0 | 0 | 0 | 0 | 0 | 0 | 0 | 0 | 0 | 0 | 0 | 0 | 0 | 0 | 0 | 0 | 0 |  | 0 | 0 | 0 | 0 | 0 | 0 | 0 | 0 | 0 | 0 | 0 | 0 | 0 | 0 | 0 | 0 | 0 | 0 | 0 | 0 | 0 | 0 | 0 | 0 | 0 | 0 | 0 | 0 | 0 | 0 | 0 | 0 | 0 | 0 | 0 |  | 0 | 0 | 0 | 0 | 0 | 0 | 0 | 0 | 0 | 0 | 0 | 0 | 0 | 0 | 0 | 0 | 0 | 0 | 0 | 0 | 0 | 0 | 0 | 0 | 0 | 0 | 0 | 0 | 0 | 0 | 0 | 0 | 0 | 0 | 0 |  | 0 | 0 | 0 | 0 | 0 | 0 | 0 | 0 | 0 | 0 | 0 | 0 | 0 | 0 | 0 | 0 | 0 | 0 | 0 | 0 | 0 | 0 | 0 | 0 | 0 | 0 | 0 | 0 | 0 | 0 | 0 | 0 | 0 | 0 | 0 |  | 0 | 0 | 0 | 0 | 0 | 0 | 0 | 0 | 0 | 0 | 0 | 0 | 0 | 0 | 0 | 0 | 0 | 0 | 0 | 0 | 0 | 0 | 0 | 0 | 0 | 0 | 0 | 0 | 0 | 0 | 0 | 0 | 0 | 0 | 0 |  | 0 |  | 1.65 | 0 | 0 | 0 | 30.8743 | 0 | -11.8191 | 0.0046187 | 0 | -0.69566 | 0 | 44.1061 | 0 | -16.8844 | 0.0065981 | 0 | -0.9938 | 0 | 10 | 7 |  | 0 |  | 0 | 0 | 0 | 0 | 0 |  |  | 0 | 0 | 0 | 0 | 0 |  | 0 | 0 | 0 | 0 | 0 | 0 | 0 | 0 | 0 | 0 | 0 | 0 | 0 |  | 0 | 0 | 0 | 0 | 0 | 0 | 0 |  | 0 | 0 | 0 | 0 | 0 | 0 | 0 |  | 1 | 1 | 1 | 0 |  | 0 | 0 | 0 | 0 | 0 | 0 | 0 | 0 | 0 |  | 0 | 0 | 0 | 0 | 0 | 0 | 0 | 0 | 0 | 0 | 0 |  | 0 | 0 | 0 | 0 | 0 | 0 | 0 | 0 | 0
2024_Residential_Income Qualified | Residential_Income Qualified_IQ Retail Products_Electric_Lighting_Single-Family/Multifamily_LED Specialty Lamp, Directional_2024, Year 1 Install_0_23W | Residential_Income Qualified_IQ Retail Products_Electric_Lighting_Single-Family/Multifamily_LED Specialty Lamp, Directional_2024, Year 1 Install_0_23W_2024 |  | 246 |  | Residential | Income Qualified | IQ Retail Products | Electric | Lighting | Single-Family/Multifamily | LED Specialty Lamp, Directional | 2024, Year 1 Install | 0 | 23W | 2024 | RS-LTG-LEDD-V12-210101 |  |  | 8.0745 | 8.0745 | 8.0745 | 21.5379 | 0.33894 |  | 7994.2359 | 7994.2359 | 7994.2359 | 19146.4889 | -13273.2271 |  | 9124.2359 | 9124.2359 | 9124.2359 | 20078.7389 | 6805.5118 |  | 1130 | 1130 | 1130 | 932.25 | 20078.7389 |  | 4113.1006 | 4023.7514 | 718.4445 | -2049.7847 | 0 | 3555.799 | -1618.7617 | 637.0664 | -124.9494 | -130.4302 | 26505.8666 | -7557.1276 | 0 | 932.25 | 1130 | 197.75 | 0 |  | 0 | 0 | 15.3803 | 15.3803 | 15.3803 | 15.3803 | 15.3803 | 15.3803 | 15.3803 | 10.7662 | 10.7662 | 10.7662 | 0 | 0 | 0 | 0 | 0 | 0 | 0 | 0 | 0 | 0 | 0 | 0 | 0 | 0 | 0 | 0 | 0 | 0 | 0 | 0 | 0 | 0 | 0 |  | 0 | 0 | 24.9199 | 24.9199 | 24.9199 | 24.9199 | 24.9199 | 24.9199 | 24.9199 | 17.444 | 17.444 | 17.444 | 0 | 0 | 0 | 0 | 0 | 0 | 0 | 0 | 0 | 0 | 0 | 0 | 0 | 0 | 0 | 0 | 0 | 0 | 0 | 0 | 0 | 0 | 0 |  | 0 | 0 | 0 | 0 | 0 | 0 | 0 | 0 | 0 | 0 | 0 | 0 | 0 | 0 | 0 | 0 | 0 | 0 | 0 | 0 | 0 | 0 | 0 | 0 | 0 | 0 | 0 | 0 | 0 | 0 | 0 | 0 | 0 | 0 | 0 |  | 0 | 0 | 0 | 0 | 0 | 0 | 0 | 0 | 0 | 0 | 0 | 0 | 0 | 0 | 0 | 0 | 0 | 0 | 0 | 0 | 0 | 0 | 0 | 0 | 0 | 0 | 0 | 0 | 0 | 0 | 0 | 0 | 0 | 0 | 0 |  | 0 | 0 | -561.4979 | -561.4979 | -561.4979 | -561.4979 | -561.4979 | -561.4979 | -561.4979 | -393.0486 | -393.0486 | -393.0486 | 0 | 0 | 0 | 0 | 0 | 0 | 0 | 0 | 0 | 0 | 0 | 0 | 0 | 0 | 0 | 0 | 0 | 0 | 0 | 0 | 0 | 0 | 0 |  | 0 | 0 | 0 | 0 | 0 | 0 | 0 | 0 | 0 | 0 | 0 | 0 | 0 | 0 | 0 | 0 | 0 | 0 | 0 | 0 | 0 | 0 | 0 | 0 | 0 | 0 | 0 | 0 | 0 | 0 | 0 | 0 | 0 | 0 | 0 |  | 0 | 0 | 0 | 0 | 0 | 0 | 0 | 0 | 0 | 0 | 0 | 0 | 0 | 0 | 0 | 0 | 0 | 0 | 0 | 0 | 0 | 0 | 0 | 0 | 0 | 0 | 0 | 0 | 0 | 0 | 0 | 0 | 0 | 0 | 0 |  | 0 | 0 | 3.7279 | 3.7279 | 3.7279 | 3.7279 | 3.7279 | 3.7279 | 3.7279 | 2.6095 | 2.6095 | 2.6095 | 0 | 0 | 0 | 0 | 0 | 0 | 0 | 0 | 0 | 0 | 0 | 0 | 0 | 0 | 0 | 0 | 0 | 0 | 0 | 0 | 0 | 0 | 0 |  | 0 | 0 | 0 | 0 | 0 | 0 | 0 | 0 | 0 | 0 | 0 | 0 | 0 | 0 | 0 | 0 | 0 | 0 | 0 | 0 | 0 | 0 | 0 | 0 | 0 | 0 | 0 | 0 | 0 | 0 | 0 | 0 | 0 | 0 | 0 |  | 565 |  | 1.65 | 0 | 0 | 0 | 30.8743 | 0 | -11.8191 | 0.0046187 | 0 | -0.69566 | 0 | 44.1061 | 0 | -16.8844 | 0.0065981 | 0 | -0.9938 | 0 | 10 | 7 |  | 932.25 |  | 0 | 1130 | 0 | 0 | 1130 |  |  | 226.7714 | 33.924 | 0 | 0 | 0 |  | 24.9199 | 24.9199 | 0 | 24.9199 | 3.7279 | 0 | 0 | 0 | 24.9199 | 0 | 249.1994 | 0 | 0 |  | 17.444 | 0 | -6.6778 | 2.6095 | 0 | -393.0486 | 0 |  | 24.9199 | 0 | -9.5397 | 3.7279 | 0 | -561.4979 | 0 |  | 1 | 1 | 1 | 0 |  | 0 | 0 | 0 | 0 | 0 | 0 | 0 | 0 | 0 |  | 0 | 0 | 0 | 0 | 0 | 0 | 0 | 0 | 0 | 1130 | 174.4396 |  | 0 | 0 | 0 | 0 | 0 | 0 | 0 | 0 | 0
2025_Residential_Income Qualified | Residential_Income Qualified_IQ Retail Products_Electric_Lighting_Single-Family/Multifamily_LED Specialty Lamp, Directional_2024, Year 1 Install_0_23W | Residential_Income Qualified_IQ Retail Products_Electric_Lighting_Single-Family/Multifamily_LED Specialty Lamp, Directional_2024, Year 1 Install_0_23W_2025 |  | 246 |  | Residential | Income Qualified | IQ Retail Products | Electric | Lighting | Single-Family/Multifamily | LED Specialty Lamp, Directional | 2024, Year 1 Install | 0 | 23W | 2025 | RS-LTG-LEDD-V12-210101 |  |  | n/a | n/a | n/a | n/a | n/a |  | 0 | 0 | 0 | 0 | 0 |  | 0 | 0 | 0 | 0 | 0 |  | 0 | 0 | 0 | 0 | 0 |  | 0 | 0 | 0 | 0 | 0 | 0 | 0 | 0 | 0 | 0 | 0 | 0 | 0 | 0 | 0 | 0 | 0 |  | 0 | 0 | 0 | 0 | 0 | 0 | 0 | 0 | 0 | 0 | 0 | 0 | 0 | 0 | 0 | 0 | 0 | 0 | 0 | 0 | 0 | 0 | 0 | 0 | 0 | 0 | 0 | 0 | 0 | 0 | 0 | 0 | 0 | 0 | 0 |  | 0 | 0 | 0 | 0 | 0 | 0 | 0 | 0 | 0 | 0 | 0 | 0 | 0 | 0 | 0 | 0 | 0 | 0 | 0 | 0 | 0 | 0 | 0 | 0 | 0 | 0 | 0 | 0 | 0 | 0 | 0 | 0 | 0 | 0 | 0 |  | 0 | 0 | 0 | 0 | 0 | 0 | 0 | 0 | 0 | 0 | 0 | 0 | 0 | 0 | 0 | 0 | 0 | 0 | 0 | 0 | 0 | 0 | 0 | 0 | 0 | 0 | 0 | 0 | 0 | 0 | 0 | 0 | 0 | 0 | 0 |  | 0 | 0 | 0 | 0 | 0 | 0 | 0 | 0 | 0 | 0 | 0 | 0 | 0 | 0 | 0 | 0 | 0 | 0 | 0 | 0 | 0 | 0 | 0 | 0 | 0 | 0 | 0 | 0 | 0 | 0 | 0 | 0 | 0 | 0 | 0 |  | 0 | 0 | 0 | 0 | 0 | 0 | 0 | 0 | 0 | 0 | 0 | 0 | 0 | 0 | 0 | 0 | 0 | 0 | 0 | 0 | 0 | 0 | 0 | 0 | 0 | 0 | 0 | 0 | 0 | 0 | 0 | 0 | 0 | 0 | 0 |  | 0 | 0 | 0 | 0 | 0 | 0 | 0 | 0 | 0 | 0 | 0 | 0 | 0 | 0 | 0 | 0 | 0 | 0 | 0 | 0 | 0 | 0 | 0 | 0 | 0 | 0 | 0 | 0 | 0 | 0 | 0 | 0 | 0 | 0 | 0 |  | 0 | 0 | 0 | 0 | 0 | 0 | 0 | 0 | 0 | 0 | 0 | 0 | 0 | 0 | 0 | 0 | 0 | 0 | 0 | 0 | 0 | 0 | 0 | 0 | 0 | 0 | 0 | 0 | 0 | 0 | 0 | 0 | 0 | 0 | 0 |  | 0 | 0 | 0 | 0 | 0 | 0 | 0 | 0 | 0 | 0 | 0 | 0 | 0 | 0 | 0 | 0 | 0 | 0 | 0 | 0 | 0 | 0 | 0 | 0 | 0 | 0 | 0 | 0 | 0 | 0 | 0 | 0 | 0 | 0 | 0 |  | 0 | 0 | 0 | 0 | 0 | 0 | 0 | 0 | 0 | 0 | 0 | 0 | 0 | 0 | 0 | 0 | 0 | 0 | 0 | 0 | 0 | 0 | 0 | 0 | 0 | 0 | 0 | 0 | 0 | 0 | 0 | 0 | 0 | 0 | 0 |  | 0 |  | 1.65 | 0 | 0 | 0 | 30.8743 | 0 | -11.8191 | 0.0046187 | 0 | -0.69566 | 0 | 44.1061 | 0 | -16.8844 | 0.0065981 | 0 | -0.9938 | 0 | 10 | 7 |  | 0 |  | 0 | 0 | 0 | 0 | 0 |  |  | 0 | 0 | 0 | 0 | 0 |  | 0 | 0 | 0 | 0 | 0 | 0 | 0 | 0 | 0 | 0 | 0 | 0 | 0 |  | 0 | 0 | 0 | 0 | 0 | 0 | 0 |  | 0 | 0 | 0 | 0 | 0 | 0 | 0 |  | 1 | 1 | 1 | 0 |  | 0 | 0 | 0 | 0 | 0 | 0 | 0 | 0 | 0 |  | 0 | 0 | 0 | 0 | 0 | 0 | 0 | 0 | 0 | 0 | 0 |  | 0 | 0 | 0 | 0 | 0 | 0 | 0 | 0 | 0
2022_Residential_Income Qualified | Residential_Income Qualified_IQ Retail Products_Electric_Lighting_Single-Family/Multifamily_LED Specialty Lamp, Directional_2024, Year 1 Install_0_9W | Residential_Income Qualified_IQ Retail Products_Electric_Lighting_Single-Family/Multifamily_LED Specialty Lamp, Directional_2024, Year 1 Install_0_9W_2022 |  | 247 |  | Residential | Income Qualified | IQ Retail Products | Electric | Lighting | Single-Family/Multifamily | LED Specialty Lamp, Directional | 2024, Year 1 Install | 0 | 9W | 2022 | RS-LTG-LEDD-V12-210101 |  |  | n/a | n/a | n/a | n/a | n/a |  | 0 | 0 | 0 | 0 | 0 |  | 0 | 0 | 0 | 0 | 0 |  | 0 | 0 | 0 | 0 | 0 |  | 0 | 0 | 0 | 0 | 0 | 0 | 0 | 0 | 0 | 0 | 0 | 0 | 0 | 0 | 0 | 0 | 0 |  | 0 | 0 | 0 | 0 | 0 | 0 | 0 | 0 | 0 | 0 | 0 | 0 | 0 | 0 | 0 | 0 | 0 | 0 | 0 | 0 | 0 | 0 | 0 | 0 | 0 | 0 | 0 | 0 | 0 | 0 | 0 | 0 | 0 | 0 | 0 |  | 0 | 0 | 0 | 0 | 0 | 0 | 0 | 0 | 0 | 0 | 0 | 0 | 0 | 0 | 0 | 0 | 0 | 0 | 0 | 0 | 0 | 0 | 0 | 0 | 0 | 0 | 0 | 0 | 0 | 0 | 0 | 0 | 0 | 0 | 0 |  | 0 | 0 | 0 | 0 | 0 | 0 | 0 | 0 | 0 | 0 | 0 | 0 | 0 | 0 | 0 | 0 | 0 | 0 | 0 | 0 | 0 | 0 | 0 | 0 | 0 | 0 | 0 | 0 | 0 | 0 | 0 | 0 | 0 | 0 | 0 |  | 0 | 0 | 0 | 0 | 0 | 0 | 0 | 0 | 0 | 0 | 0 | 0 | 0 | 0 | 0 | 0 | 0 | 0 | 0 | 0 | 0 | 0 | 0 | 0 | 0 | 0 | 0 | 0 | 0 | 0 | 0 | 0 | 0 | 0 | 0 |  | 0 | 0 | 0 | 0 | 0 | 0 | 0 | 0 | 0 | 0 | 0 | 0 | 0 | 0 | 0 | 0 | 0 | 0 | 0 | 0 | 0 | 0 | 0 | 0 | 0 | 0 | 0 | 0 | 0 | 0 | 0 | 0 | 0 | 0 | 0 |  | 0 | 0 | 0 | 0 | 0 | 0 | 0 | 0 | 0 | 0 | 0 | 0 | 0 | 0 | 0 | 0 | 0 | 0 | 0 | 0 | 0 | 0 | 0 | 0 | 0 | 0 | 0 | 0 | 0 | 0 | 0 | 0 | 0 | 0 | 0 |  | 0 | 0 | 0 | 0 | 0 | 0 | 0 | 0 | 0 | 0 | 0 | 0 | 0 | 0 | 0 | 0 | 0 | 0 | 0 | 0 | 0 | 0 | 0 | 0 | 0 | 0 | 0 | 0 | 0 | 0 | 0 | 0 | 0 | 0 | 0 |  | 0 | 0 | 0 | 0 | 0 | 0 | 0 | 0 | 0 | 0 | 0 | 0 | 0 | 0 | 0 | 0 | 0 | 0 | 0 | 0 | 0 | 0 | 0 | 0 | 0 | 0 | 0 | 0 | 0 | 0 | 0 | 0 | 0 | 0 | 0 |  | 0 | 0 | 0 | 0 | 0 | 0 | 0 | 0 | 0 | 0 | 0 | 0 | 0 | 0 | 0 | 0 | 0 | 0 | 0 | 0 | 0 | 0 | 0 | 0 | 0 | 0 | 0 | 0 | 0 | 0 | 0 | 0 | 0 | 0 | 0 |  | 0 |  | 1.65 | 0 | 0 | 0 | 16.4395 | 0 | -6.2933 | 0.0024593 | 0 | -0.37042 | 0 | 23.4851 | 0 | -8.9904 | 0.0035133 | 0 | -0.52917 | 0 | 10 | 7 |  | 0 |  | 0 | 0 | 0 | 0 | 0 |  |  | 0 | 0 | 0 | 0 | 0 |  | 0 | 0 | 0 | 0 | 0 | 0 | 0 | 0 | 0 | 0 | 0 | 0 | 0 |  | 0 | 0 | 0 | 0 | 0 | 0 | 0 |  | 0 | 0 | 0 | 0 | 0 | 0 | 0 |  | 1 | 1 | 1 | 0 |  | 0 | 0 | 0 | 0 | 0 | 0 | 0 | 0 | 0 |  | 0 | 0 | 0 | 0 | 0 | 0 | 0 | 0 | 0 | 0 | 0 |  | 0 | 0 | 0 | 0 | 0 | 0 | 0 | 0 | 0
2023_Residential_Income Qualified | Residential_Income Qualified_IQ Retail Products_Electric_Lighting_Single-Family/Multifamily_LED Specialty Lamp, Directional_2024, Year 1 Install_0_9W | Residential_Income Qualified_IQ Retail Products_Electric_Lighting_Single-Family/Multifamily_LED Specialty Lamp, Directional_2024, Year 1 Install_0_9W_2023 |  | 247 |  | Residential | Income Qualified | IQ Retail Products | Electric | Lighting | Single-Family/Multifamily | LED Specialty Lamp, Directional | 2024, Year 1 Install | 0 | 9W | 2023 | RS-LTG-LEDD-V12-210101 |  |  | n/a | n/a | n/a | n/a | n/a |  | 0 | 0 | 0 | 0 | 0 |  | 0 | 0 | 0 | 0 | 0 |  | 0 | 0 | 0 | 0 | 0 |  | 0 | 0 | 0 | 0 | 0 | 0 | 0 | 0 | 0 | 0 | 0 | 0 | 0 | 0 | 0 | 0 | 0 |  | 0 | 0 | 0 | 0 | 0 | 0 | 0 | 0 | 0 | 0 | 0 | 0 | 0 | 0 | 0 | 0 | 0 | 0 | 0 | 0 | 0 | 0 | 0 | 0 | 0 | 0 | 0 | 0 | 0 | 0 | 0 | 0 | 0 | 0 | 0 |  | 0 | 0 | 0 | 0 | 0 | 0 | 0 | 0 | 0 | 0 | 0 | 0 | 0 | 0 | 0 | 0 | 0 | 0 | 0 | 0 | 0 | 0 | 0 | 0 | 0 | 0 | 0 | 0 | 0 | 0 | 0 | 0 | 0 | 0 | 0 |  | 0 | 0 | 0 | 0 | 0 | 0 | 0 | 0 | 0 | 0 | 0 | 0 | 0 | 0 | 0 | 0 | 0 | 0 | 0 | 0 | 0 | 0 | 0 | 0 | 0 | 0 | 0 | 0 | 0 | 0 | 0 | 0 | 0 | 0 | 0 |  | 0 | 0 | 0 | 0 | 0 | 0 | 0 | 0 | 0 | 0 | 0 | 0 | 0 | 0 | 0 | 0 | 0 | 0 | 0 | 0 | 0 | 0 | 0 | 0 | 0 | 0 | 0 | 0 | 0 | 0 | 0 | 0 | 0 | 0 | 0 |  | 0 | 0 | 0 | 0 | 0 | 0 | 0 | 0 | 0 | 0 | 0 | 0 | 0 | 0 | 0 | 0 | 0 | 0 | 0 | 0 | 0 | 0 | 0 | 0 | 0 | 0 | 0 | 0 | 0 | 0 | 0 | 0 | 0 | 0 | 0 |  | 0 | 0 | 0 | 0 | 0 | 0 | 0 | 0 | 0 | 0 | 0 | 0 | 0 | 0 | 0 | 0 | 0 | 0 | 0 | 0 | 0 | 0 | 0 | 0 | 0 | 0 | 0 | 0 | 0 | 0 | 0 | 0 | 0 | 0 | 0 |  | 0 | 0 | 0 | 0 | 0 | 0 | 0 | 0 | 0 | 0 | 0 | 0 | 0 | 0 | 0 | 0 | 0 | 0 | 0 | 0 | 0 | 0 | 0 | 0 | 0 | 0 | 0 | 0 | 0 | 0 | 0 | 0 | 0 | 0 | 0 |  | 0 | 0 | 0 | 0 | 0 | 0 | 0 | 0 | 0 | 0 | 0 | 0 | 0 | 0 | 0 | 0 | 0 | 0 | 0 | 0 | 0 | 0 | 0 | 0 | 0 | 0 | 0 | 0 | 0 | 0 | 0 | 0 | 0 | 0 | 0 |  | 0 | 0 | 0 | 0 | 0 | 0 | 0 | 0 | 0 | 0 | 0 | 0 | 0 | 0 | 0 | 0 | 0 | 0 | 0 | 0 | 0 | 0 | 0 | 0 | 0 | 0 | 0 | 0 | 0 | 0 | 0 | 0 | 0 | 0 | 0 |  | 0 |  | 1.65 | 0 | 0 | 0 | 16.4395 | 0 | -6.2933 | 0.0024593 | 0 | -0.37042 | 0 | 23.4851 | 0 | -8.9904 | 0.0035133 | 0 | -0.52917 | 0 | 10 | 7 |  | 0 |  | 0 | 0 | 0 | 0 | 0 |  |  | 0 | 0 | 0 | 0 | 0 |  | 0 | 0 | 0 | 0 | 0 | 0 | 0 | 0 | 0 | 0 | 0 | 0 | 0 |  | 0 | 0 | 0 | 0 | 0 | 0 | 0 |  | 0 | 0 | 0 | 0 | 0 | 0 | 0 |  | 1 | 1 | 1 | 0 |  | 0 | 0 | 0 | 0 | 0 | 0 | 0 | 0 | 0 |  | 0 | 0 | 0 | 0 | 0 | 0 | 0 | 0 | 0 | 0 | 0 |  | 0 | 0 | 0 | 0 | 0 | 0 | 0 | 0 | 0
2024_Residential_Income Qualified | Residential_Income Qualified_IQ Retail Products_Electric_Lighting_Single-Family/Multifamily_LED Specialty Lamp, Directional_2024, Year 1 Install_0_9W | Residential_Income Qualified_IQ Retail Products_Electric_Lighting_Single-Family/Multifamily_LED Specialty Lamp, Directional_2024, Year 1 Install_0_9W_2024 |  | 247 |  | Residential | Income Qualified | IQ Retail Products | Electric | Lighting | Single-Family/Multifamily | LED Specialty Lamp, Directional | 2024, Year 1 Install | 0 | 9W | 2024 | RS-LTG-LEDD-V12-210101 |  |  | 4.2994 | 4.2994 | 4.2994 | 12.035 | 0.32298 |  | 69241.9023 | 69241.9023 | 69241.9023 | 191053.1688 | -141068.1552 |  | 90227.9023 | 90227.9023 | 90227.9023 | 208366.6188 | 67298.4637 |  | 20986 | 20986 | 20986 | 17313.45 | 208366.6188 |  | 40673.7004 | 39790.1431 | 7104.5663 | -20269.9462 | 0 | 35162.6465 | -16007.6392 | 6299.8333 | -1235.6019 | -1289.8002 | 262111.6739 | -74731.055 | 0 | 17313.45 | 20986 | 3672.55 | 0 |  | 0 | 0 | 152.0927 | 152.0927 | 152.0927 | 152.0927 | 152.0927 | 152.0927 | 152.0927 | 106.4649 | 106.4649 | 106.4649 | 0 | 0 | 0 | 0 | 0 | 0 | 0 | 0 | 0 | 0 | 0 | 0 | 0 | 0 | 0 | 0 | 0 | 0 | 0 | 0 | 0 | 0 | 0 |  | 0 | 0 | 246.4287 | 246.4287 | 246.4287 | 246.4287 | 246.4287 | 246.4287 | 246.4287 | 172.5001 | 172.5001 | 172.5001 | 0 | 0 | 0 | 0 | 0 | 0 | 0 | 0 | 0 | 0 | 0 | 0 | 0 | 0 | 0 | 0 | 0 | 0 | 0 | 0 | 0 | 0 | 0 |  | 0 | 0 | 0 | 0 | 0 | 0 | 0 | 0 | 0 | 0 | 0 | 0 | 0 | 0 | 0 | 0 | 0 | 0 | 0 | 0 | 0 | 0 | 0 | 0 | 0 | 0 | 0 | 0 | 0 | 0 | 0 | 0 | 0 | 0 | 0 |  | 0 | 0 | 0 | 0 | 0 | 0 | 0 | 0 | 0 | 0 | 0 | 0 | 0 | 0 | 0 | 0 | 0 | 0 | 0 | 0 | 0 | 0 | 0 | 0 | 0 | 0 | 0 | 0 | 0 | 0 | 0 | 0 | 0 | 0 | 0 |  | 0 | 0 | -5552.5505 | -5552.5505 | -5552.5505 | -5552.5505 | -5552.5505 | -5552.5505 | -5552.5505 | -3886.7853 | -3886.7853 | -3886.7853 | 0 | 0 | 0 | 0 | 0 | 0 | 0 | 0 | 0 | 0 | 0 | 0 | 0 | 0 | 0 | 0 | 0 | 0 | 0 | 0 | 0 | 0 | 0 |  | 0 | 0 | 0 | 0 | 0 | 0 | 0 | 0 | 0 | 0 | 0 | 0 | 0 | 0 | 0 | 0 | 0 | 0 | 0 | 0 | 0 | 0 | 0 | 0 | 0 | 0 | 0 | 0 | 0 | 0 | 0 | 0 | 0 | 0 | 0 |  | 0 | 0 | 0 | 0 | 0 | 0 | 0 | 0 | 0 | 0 | 0 | 0 | 0 | 0 | 0 | 0 | 0 | 0 | 0 | 0 | 0 | 0 | 0 | 0 | 0 | 0 | 0 | 0 | 0 | 0 | 0 | 0 | 0 | 0 | 0 |  | 0 | 0 | 36.8647 | 36.8647 | 36.8647 | 36.8647 | 36.8647 | 36.8647 | 36.8647 | 25.8053 | 25.8053 | 25.8053 | 0 | 0 | 0 | 0 | 0 | 0 | 0 | 0 | 0 | 0 | 0 | 0 | 0 | 0 | 0 | 0 | 0 | 0 | 0 | 0 | 0 | 0 | 0 |  | 0 | 0 | 0 | 0 | 0 | 0 | 0 | 0 | 0 | 0 | 0 | 0 | 0 | 0 | 0 | 0 | 0 | 0 | 0 | 0 | 0 | 0 | 0 | 0 | 0 | 0 | 0 | 0 | 0 | 0 | 0 | 0 | 0 | 0 | 0 |  | 10493 |  | 1.65 | 0 | 0 | 0 | 16.4395 | 0 | -6.2933 | 0.0024593 | 0 | -0.37042 | 0 | 23.4851 | 0 | -8.9904 | 0.0035133 | 0 | -0.52917 | 0 | 10 | 7 |  | 17313.45 |  | 0 | 20986 | 0 | 0 | 20986 |  |  | 2242.5013 | 335.4685 | 0 | 0 | 0 |  | 246.4287 | 246.4287 | 0 | 246.4287 | 36.8647 | 0 | 0 | 0 | 246.4287 | 0 | 2464.2872 | 0 | 0 |  | 172.5001 | 0 | -66.0352 | 25.8053 | 0 | -3886.7853 | 0 |  | 246.4287 | 0 | -94.336 | 36.8647 | 0 | -5552.5505 | 0 |  | 1 | 1 | 1 | 0 |  | 0 | 0 | 0 | 0 | 0 | 0 | 0 | 0 | 0 |  | 0 | 0 | 0 | 0 | 0 | 0 | 0 | 0 | 0 | 20986 | 1725.001 |  | 0 | 0 | 0 | 0 | 0 | 0 | 0 | 0 | 0
2025_Residential_Income Qualified | Residential_Income Qualified_IQ Retail Products_Electric_Lighting_Single-Family/Multifamily_LED Specialty Lamp, Directional_2024, Year 1 Install_0_9W | Residential_Income Qualified_IQ Retail Products_Electric_Lighting_Single-Family/Multifamily_LED Specialty Lamp, Directional_2024, Year 1 Install_0_9W_2025 |  | 247 |  | Residential | Income Qualified | IQ Retail Products | Electric | Lighting | Single-Family/Multifamily | LED Specialty Lamp, Directional | 2024, Year 1 Install | 0 | 9W | 2025 | RS-LTG-LEDD-V12-210101 |  |  | n/a | n/a | n/a | n/a | n/a |  | 0 | 0 | 0 | 0 | 0 |  | 0 | 0 | 0 | 0 | 0 |  | 0 | 0 | 0 | 0 | 0 |  | 0 | 0 | 0 | 0 | 0 | 0 | 0 | 0 | 0 | 0 | 0 | 0 | 0 | 0 | 0 | 0 | 0 |  | 0 | 0 | 0 | 0 | 0 | 0 | 0 | 0 | 0 | 0 | 0 | 0 | 0 | 0 | 0 | 0 | 0 | 0 | 0 | 0 | 0 | 0 | 0 | 0 | 0 | 0 | 0 | 0 | 0 | 0 | 0 | 0 | 0 | 0 | 0 |  | 0 | 0 | 0 | 0 | 0 | 0 | 0 | 0 | 0 | 0 | 0 | 0 | 0 | 0 | 0 | 0 | 0 | 0 | 0 | 0 | 0 | 0 | 0 | 0 | 0 | 0 | 0 | 0 | 0 | 0 | 0 | 0 | 0 | 0 | 0 |  | 0 | 0 | 0 | 0 | 0 | 0 | 0 | 0 | 0 | 0 | 0 | 0 | 0 | 0 | 0 | 0 | 0 | 0 | 0 | 0 | 0 | 0 | 0 | 0 | 0 | 0 | 0 | 0 | 0 | 0 | 0 | 0 | 0 | 0 | 0 |  | 0 | 0 | 0 | 0 | 0 | 0 | 0 | 0 | 0 | 0 | 0 | 0 | 0 | 0 | 0 | 0 | 0 | 0 | 0 | 0 | 0 | 0 | 0 | 0 | 0 | 0 | 0 | 0 | 0 | 0 | 0 | 0 | 0 | 0 | 0 |  | 0 | 0 | 0 | 0 | 0 | 0 | 0 | 0 | 0 | 0 | 0 | 0 | 0 | 0 | 0 | 0 | 0 | 0 | 0 | 0 | 0 | 0 | 0 | 0 | 0 | 0 | 0 | 0 | 0 | 0 | 0 | 0 | 0 | 0 | 0 |  | 0 | 0 | 0 | 0 | 0 | 0 | 0 | 0 | 0 | 0 | 0 | 0 | 0 | 0 | 0 | 0 | 0 | 0 | 0 | 0 | 0 | 0 | 0 | 0 | 0 | 0 | 0 | 0 | 0 | 0 | 0 | 0 | 0 | 0 | 0 |  | 0 | 0 | 0 | 0 | 0 | 0 | 0 | 0 | 0 | 0 | 0 | 0 | 0 | 0 | 0 | 0 | 0 | 0 | 0 | 0 | 0 | 0 | 0 | 0 | 0 | 0 | 0 | 0 | 0 | 0 | 0 | 0 | 0 | 0 | 0 |  | 0 | 0 | 0 | 0 | 0 | 0 | 0 | 0 | 0 | 0 | 0 | 0 | 0 | 0 | 0 | 0 | 0 | 0 | 0 | 0 | 0 | 0 | 0 | 0 | 0 | 0 | 0 | 0 | 0 | 0 | 0 | 0 | 0 | 0 | 0 |  | 0 | 0 | 0 | 0 | 0 | 0 | 0 | 0 | 0 | 0 | 0 | 0 | 0 | 0 | 0 | 0 | 0 | 0 | 0 | 0 | 0 | 0 | 0 | 0 | 0 | 0 | 0 | 0 | 0 | 0 | 0 | 0 | 0 | 0 | 0 |  | 0 |  | 1.65 | 0 | 0 | 0 | 16.4395 | 0 | -6.2933 | 0.0024593 | 0 | -0.37042 | 0 | 23.4851 | 0 | -8.9904 | 0.0035133 | 0 | -0.52917 | 0 | 10 | 7 |  | 0 |  | 0 | 0 | 0 | 0 | 0 |  |  | 0 | 0 | 0 | 0 | 0 |  | 0 | 0 | 0 | 0 | 0 | 0 | 0 | 0 | 0 | 0 | 0 | 0 | 0 |  | 0 | 0 | 0 | 0 | 0 | 0 | 0 |  | 0 | 0 | 0 | 0 | 0 | 0 | 0 |  | 1 | 1 | 1 | 0 |  | 0 | 0 | 0 | 0 | 0 | 0 | 0 | 0 | 0 |  | 0 | 0 | 0 | 0 | 0 | 0 | 0 | 0 | 0 | 0 | 0 |  | 0 | 0 | 0 | 0 | 0 | 0 | 0 | 0 | 0
2022_Residential_Income Qualified | Residential_Income Qualified_IQ Retail Products_Electric_Lighting_Single-Family/Multifamily_LED Specialty Lamp, Directional_2024, Year 2 Install_0_17W | Residential_Income Qualified_IQ Retail Products_Electric_Lighting_Single-Family/Multifamily_LED Specialty Lamp, Directional_2024, Year 2 Install_0_17W_2022 |  | 248 |  | Residential | Income Qualified | IQ Retail Products | Electric | Lighting | Single-Family/Multifamily | LED Specialty Lamp, Directional | 2024, Year 2 Install | 0 | 17W | 2022 | RS-LTG-LEDD-V12-210101 |  |  | n/a | n/a | n/a | n/a | n/a |  | 0 | 0 | 0 | 0 | 0 |  | 0 | 0 | 0 | 0 | 0 |  | 0 | 0 | 0 | 0 | 0 |  | 0 | 0 | 0 | 0 | 0 | 0 | 0 | 0 | 0 | 0 | 0 | 0 | 0 | 0 | 0 | 0 | 0 |  | 0 | 0 | 0 | 0 | 0 | 0 | 0 | 0 | 0 | 0 | 0 | 0 | 0 | 0 | 0 | 0 | 0 | 0 | 0 | 0 | 0 | 0 | 0 | 0 | 0 | 0 | 0 | 0 | 0 | 0 | 0 | 0 | 0 | 0 | 0 |  | 0 | 0 | 0 | 0 | 0 | 0 | 0 | 0 | 0 | 0 | 0 | 0 | 0 | 0 | 0 | 0 | 0 | 0 | 0 | 0 | 0 | 0 | 0 | 0 | 0 | 0 | 0 | 0 | 0 | 0 | 0 | 0 | 0 | 0 | 0 |  | 0 | 0 | 0 | 0 | 0 | 0 | 0 | 0 | 0 | 0 | 0 | 0 | 0 | 0 | 0 | 0 | 0 | 0 | 0 | 0 | 0 | 0 | 0 | 0 | 0 | 0 | 0 | 0 | 0 | 0 | 0 | 0 | 0 | 0 | 0 |  | 0 | 0 | 0 | 0 | 0 | 0 | 0 | 0 | 0 | 0 | 0 | 0 | 0 | 0 | 0 | 0 | 0 | 0 | 0 | 0 | 0 | 0 | 0 | 0 | 0 | 0 | 0 | 0 | 0 | 0 | 0 | 0 | 0 | 0 | 0 |  | 0 | 0 | 0 | 0 | 0 | 0 | 0 | 0 | 0 | 0 | 0 | 0 | 0 | 0 | 0 | 0 | 0 | 0 | 0 | 0 | 0 | 0 | 0 | 0 | 0 | 0 | 0 | 0 | 0 | 0 | 0 | 0 | 0 | 0 | 0 |  | 0 | 0 | 0 | 0 | 0 | 0 | 0 | 0 | 0 | 0 | 0 | 0 | 0 | 0 | 0 | 0 | 0 | 0 | 0 | 0 | 0 | 0 | 0 | 0 | 0 | 0 | 0 | 0 | 0 | 0 | 0 | 0 | 0 | 0 | 0 |  | 0 | 0 | 0 | 0 | 0 | 0 | 0 | 0 | 0 | 0 | 0 | 0 | 0 | 0 | 0 | 0 | 0 | 0 | 0 | 0 | 0 | 0 | 0 | 0 | 0 | 0 | 0 | 0 | 0 | 0 | 0 | 0 | 0 | 0 | 0 |  | 0 | 0 | 0 | 0 | 0 | 0 | 0 | 0 | 0 | 0 | 0 | 0 | 0 | 0 | 0 | 0 | 0 | 0 | 0 | 0 | 0 | 0 | 0 | 0 | 0 | 0 | 0 | 0 | 0 | 0 | 0 | 0 | 0 | 0 | 0 |  | 0 | 0 | 0 | 0 | 0 | 0 | 0 | 0 | 0 | 0 | 0 | 0 | 0 | 0 | 0 | 0 | 0 | 0 | 0 | 0 | 0 | 0 | 0 | 0 | 0 | 0 | 0 | 0 | 0 | 0 | 0 | 0 | 0 | 0 | 0 |  | 0 |  | 1.65 | 0 | 0 | 0 | 2.5396 | 0 | -0.97219 | 0.00037991 | 0 | -0.057223 | 0 | 3.628 | 0 | -1.3888 | 0.00054273 | 0 | -0.081747 | 0 | 10 | 7 |  | 0 |  | 0 | 0 | 0 | 0 | 0 |  |  | 0 | 0 | 0 | 0 | 0 |  | 0 | 0 | 0 | 0 | 0 | 0 | 0 | 0 | 0 | 0 | 0 | 0 | 0 |  | 0 | 0 | 0 | 0 | 0 | 0 | 0 |  | 0 | 0 | 0 | 0 | 0 | 0 | 0 |  | 1 | 1 | 1 | 0 |  | 0 | 0 | 0 | 0 | 0 | 0 | 0 | 0 | 0 |  | 0 | 0 | 0 | 0 | 0 | 0 | 0 | 0 | 0 | 0 | 0 |  | 0 | 0 | 0 | 0 | 0 | 0 | 0 | 0 | 0
2023_Residential_Income Qualified | Residential_Income Qualified_IQ Retail Products_Electric_Lighting_Single-Family/Multifamily_LED Specialty Lamp, Directional_2024, Year 2 Install_0_17W | Residential_Income Qualified_IQ Retail Products_Electric_Lighting_Single-Family/Multifamily_LED Specialty Lamp, Directional_2024, Year 2 Install_0_17W_2023 |  | 248 |  | Residential | Income Qualified | IQ Retail Products | Electric | Lighting | Single-Family/Multifamily | LED Specialty Lamp, Directional | 2024, Year 2 Install | 0 | 17W | 2023 | RS-LTG-LEDD-V12-210101 |  |  | n/a | n/a | n/a | n/a | n/a |  | 0 | 0 | 0 | 0 | 0 |  | 0 | 0 | 0 | 0 | 0 |  | 0 | 0 | 0 | 0 | 0 |  | 0 | 0 | 0 | 0 | 0 | 0 | 0 | 0 | 0 | 0 | 0 | 0 | 0 | 0 | 0 | 0 | 0 |  | 0 | 0 | 0 | 0 | 0 | 0 | 0 | 0 | 0 | 0 | 0 | 0 | 0 | 0 | 0 | 0 | 0 | 0 | 0 | 0 | 0 | 0 | 0 | 0 | 0 | 0 | 0 | 0 | 0 | 0 | 0 | 0 | 0 | 0 | 0 |  | 0 | 0 | 0 | 0 | 0 | 0 | 0 | 0 | 0 | 0 | 0 | 0 | 0 | 0 | 0 | 0 | 0 | 0 | 0 | 0 | 0 | 0 | 0 | 0 | 0 | 0 | 0 | 0 | 0 | 0 | 0 | 0 | 0 | 0 | 0 |  | 0 | 0 | 0 | 0 | 0 | 0 | 0 | 0 | 0 | 0 | 0 | 0 | 0 | 0 | 0 | 0 | 0 | 0 | 0 | 0 | 0 | 0 | 0 | 0 | 0 | 0 | 0 | 0 | 0 | 0 | 0 | 0 | 0 | 0 | 0 |  | 0 | 0 | 0 | 0 | 0 | 0 | 0 | 0 | 0 | 0 | 0 | 0 | 0 | 0 | 0 | 0 | 0 | 0 | 0 | 0 | 0 | 0 | 0 | 0 | 0 | 0 | 0 | 0 | 0 | 0 | 0 | 0 | 0 | 0 | 0 |  | 0 | 0 | 0 | 0 | 0 | 0 | 0 | 0 | 0 | 0 | 0 | 0 | 0 | 0 | 0 | 0 | 0 | 0 | 0 | 0 | 0 | 0 | 0 | 0 | 0 | 0 | 0 | 0 | 0 | 0 | 0 | 0 | 0 | 0 | 0 |  | 0 | 0 | 0 | 0 | 0 | 0 | 0 | 0 | 0 | 0 | 0 | 0 | 0 | 0 | 0 | 0 | 0 | 0 | 0 | 0 | 0 | 0 | 0 | 0 | 0 | 0 | 0 | 0 | 0 | 0 | 0 | 0 | 0 | 0 | 0 |  | 0 | 0 | 0 | 0 | 0 | 0 | 0 | 0 | 0 | 0 | 0 | 0 | 0 | 0 | 0 | 0 | 0 | 0 | 0 | 0 | 0 | 0 | 0 | 0 | 0 | 0 | 0 | 0 | 0 | 0 | 0 | 0 | 0 | 0 | 0 |  | 0 | 0 | 0 | 0 | 0 | 0 | 0 | 0 | 0 | 0 | 0 | 0 | 0 | 0 | 0 | 0 | 0 | 0 | 0 | 0 | 0 | 0 | 0 | 0 | 0 | 0 | 0 | 0 | 0 | 0 | 0 | 0 | 0 | 0 | 0 |  | 0 | 0 | 0 | 0 | 0 | 0 | 0 | 0 | 0 | 0 | 0 | 0 | 0 | 0 | 0 | 0 | 0 | 0 | 0 | 0 | 0 | 0 | 0 | 0 | 0 | 0 | 0 | 0 | 0 | 0 | 0 | 0 | 0 | 0 | 0 |  | 0 |  | 1.65 | 0 | 0 | 0 | 2.5396 | 0 | -0.97219 | 0.00037991 | 0 | -0.057223 | 0 | 3.628 | 0 | -1.3888 | 0.00054273 | 0 | -0.081747 | 0 | 10 | 7 |  | 0 |  | 0 | 0 | 0 | 0 | 0 |  |  | 0 | 0 | 0 | 0 | 0 |  | 0 | 0 | 0 | 0 | 0 | 0 | 0 | 0 | 0 | 0 | 0 | 0 | 0 |  | 0 | 0 | 0 | 0 | 0 | 0 | 0 |  | 0 | 0 | 0 | 0 | 0 | 0 | 0 |  | 1 | 1 | 1 | 0 |  | 0 | 0 | 0 | 0 | 0 | 0 | 0 | 0 | 0 |  | 0 | 0 | 0 | 0 | 0 | 0 | 0 | 0 | 0 | 0 | 0 |  | 0 | 0 | 0 | 0 | 0 | 0 | 0 | 0 | 0
2024_Residential_Income Qualified | Residential_Income Qualified_IQ Retail Products_Electric_Lighting_Single-Family/Multifamily_LED Specialty Lamp, Directional_2024, Year 2 Install_0_17W | Residential_Income Qualified_IQ Retail Products_Electric_Lighting_Single-Family/Multifamily_LED Specialty Lamp, Directional_2024, Year 2 Install_0_17W_2024 |  | 248 |  | Residential | Income Qualified | IQ Retail Products | Electric | Lighting | Single-Family/Multifamily | LED Specialty Lamp, Directional | 2024, Year 2 Install | 0 | 17W | 2024 | RS-LTG-LEDD-V12-210101 |  |  | n/a | n/a | n/a | n/a | n/a |  | 0 | 0 | 0 | 0 | 0 |  | 0 | 0 | 0 | 0 | 0 |  | 0 | 0 | 0 | 0 | 0 |  | 0 | 0 | 0 | 0 | 0 | 0 | 0 | 0 | 0 | 0 | 0 | 0 | 0 | 0 | 0 | 0 | 0 |  | 0 | 0 | 0 | 0 | 0 | 0 | 0 | 0 | 0 | 0 | 0 | 0 | 0 | 0 | 0 | 0 | 0 | 0 | 0 | 0 | 0 | 0 | 0 | 0 | 0 | 0 | 0 | 0 | 0 | 0 | 0 | 0 | 0 | 0 | 0 |  | 0 | 0 | 0 | 0 | 0 | 0 | 0 | 0 | 0 | 0 | 0 | 0 | 0 | 0 | 0 | 0 | 0 | 0 | 0 | 0 | 0 | 0 | 0 | 0 | 0 | 0 | 0 | 0 | 0 | 0 | 0 | 0 | 0 | 0 | 0 |  | 0 | 0 | 0 | 0 | 0 | 0 | 0 | 0 | 0 | 0 | 0 | 0 | 0 | 0 | 0 | 0 | 0 | 0 | 0 | 0 | 0 | 0 | 0 | 0 | 0 | 0 | 0 | 0 | 0 | 0 | 0 | 0 | 0 | 0 | 0 |  | 0 | 0 | 0 | 0 | 0 | 0 | 0 | 0 | 0 | 0 | 0 | 0 | 0 | 0 | 0 | 0 | 0 | 0 | 0 | 0 | 0 | 0 | 0 | 0 | 0 | 0 | 0 | 0 | 0 | 0 | 0 | 0 | 0 | 0 | 0 |  | 0 | 0 | 0 | 0 | 0 | 0 | 0 | 0 | 0 | 0 | 0 | 0 | 0 | 0 | 0 | 0 | 0 | 0 | 0 | 0 | 0 | 0 | 0 | 0 | 0 | 0 | 0 | 0 | 0 | 0 | 0 | 0 | 0 | 0 | 0 |  | 0 | 0 | 0 | 0 | 0 | 0 | 0 | 0 | 0 | 0 | 0 | 0 | 0 | 0 | 0 | 0 | 0 | 0 | 0 | 0 | 0 | 0 | 0 | 0 | 0 | 0 | 0 | 0 | 0 | 0 | 0 | 0 | 0 | 0 | 0 |  | 0 | 0 | 0 | 0 | 0 | 0 | 0 | 0 | 0 | 0 | 0 | 0 | 0 | 0 | 0 | 0 | 0 | 0 | 0 | 0 | 0 | 0 | 0 | 0 | 0 | 0 | 0 | 0 | 0 | 0 | 0 | 0 | 0 | 0 | 0 |  | 0 | 0 | 0 | 0 | 0 | 0 | 0 | 0 | 0 | 0 | 0 | 0 | 0 | 0 | 0 | 0 | 0 | 0 | 0 | 0 | 0 | 0 | 0 | 0 | 0 | 0 | 0 | 0 | 0 | 0 | 0 | 0 | 0 | 0 | 0 |  | 0 | 0 | 0 | 0 | 0 | 0 | 0 | 0 | 0 | 0 | 0 | 0 | 0 | 0 | 0 | 0 | 0 | 0 | 0 | 0 | 0 | 0 | 0 | 0 | 0 | 0 | 0 | 0 | 0 | 0 | 0 | 0 | 0 | 0 | 0 |  | 0 |  | 1.65 | 0 | 0 | 0 | 2.5396 | 0 | -0.97219 | 0.00037991 | 0 | -0.057223 | 0 | 3.628 | 0 | -1.3888 | 0.00054273 | 0 | -0.081747 | 0 | 10 | 7 |  | 0 |  | 0 | 0 | 0 | 0 | 0 |  |  | 0 | 0 | 0 | 0 | 0 |  | 0 | 0 | 0 | 0 | 0 | 0 | 0 | 0 | 0 | 0 | 0 | 0 | 0 |  | 0 | 0 | 0 | 0 | 0 | 0 | 0 |  | 0 | 0 | 0 | 0 | 0 | 0 | 0 |  | 1 | 1 | 1 | 0 |  | 0 | 0 | 0 | 0 | 0 | 0 | 0 | 0 | 0 |  | 0 | 0 | 0 | 0 | 0 | 0 | 0 | 0 | 0 | 0 | 0 |  | 0 | 0 | 0 | 0 | 0 | 0 | 0 | 0 | 0
2025_Residential_Income Qualified | Residential_Income Qualified_IQ Retail Products_Electric_Lighting_Single-Family/Multifamily_LED Specialty Lamp, Directional_2024, Year 2 Install_0_17W | Residential_Income Qualified_IQ Retail Products_Electric_Lighting_Single-Family/Multifamily_LED Specialty Lamp, Directional_2024, Year 2 Install_0_17W_2025 |  | 248 |  | Residential | Income Qualified | IQ Retail Products | Electric | Lighting | Single-Family/Multifamily | LED Specialty Lamp, Directional | 2024, Year 2 Install | 0 | 17W | 2025 | RS-LTG-LEDD-V12-210101 |  |  | 0.81895 | n/a | 0.81895 | 1.7239 | 0.35411 |  | -67.5141 | 305.3859 | -67.5141 | 269.9311 | -415.2013 |  | 305.3859 | 305.3859 | 305.3859 | 642.8311 | 227.6298 |  | 372.9 | 0 | 372.9 | 372.9 | 642.8311 |  | 137.9874 | 134.9899 | 24.1026 | -69.4501 | 0 | 121.6271 | -55.3702 | 19.8984 | -4.1146 | -4.2846 | 903.6712 | -260.8401 | 0 | 372.9 | 0 | 0 | 0 |  | 0 | 0 | 0 | 0.50605 | 0.50605 | 0.50605 | 0.50605 | 0.50605 | 0.50605 | 0.50605 | 0.35424 | 0.35424 | 0.35424 | 0 | 0 | 0 | 0 | 0 | 0 | 0 | 0 | 0 | 0 | 0 | 0 | 0 | 0 | 0 | 0 | 0 | 0 | 0 | 0 | 0 | 0 |  | 0 | 0 | 0 | 0.81993 | 0.81993 | 0.81993 | 0.81993 | 0.81993 | 0.81993 | 0.81993 | 0.57395 | 0.57395 | 0.57395 | 0 | 0 | 0 | 0 | 0 | 0 | 0 | 0 | 0 | 0 | 0 | 0 | 0 | 0 | 0 | 0 | 0 | 0 | 0 | 0 | 0 | 0 |  | 0 | 0 | 0 | 0 | 0 | 0 | 0 | 0 | 0 | 0 | 0 | 0 | 0 | 0 | 0 | 0 | 0 | 0 | 0 | 0 | 0 | 0 | 0 | 0 | 0 | 0 | 0 | 0 | 0 | 0 | 0 | 0 | 0 | 0 | 0 |  | 0 | 0 | 0 | 0 | 0 | 0 | 0 | 0 | 0 | 0 | 0 | 0 | 0 | 0 | 0 | 0 | 0 | 0 | 0 | 0 | 0 | 0 | 0 | 0 | 0 | 0 | 0 | 0 | 0 | 0 | 0 | 0 | 0 | 0 | 0 |  | 0 | 0 | 0 | -18.4747 | -18.4747 | -18.4747 | -18.4747 | -18.4747 | -18.4747 | -18.4747 | -12.9323 | -12.9323 | -12.9323 | 0 | 0 | 0 | 0 | 0 | 0 | 0 | 0 | 0 | 0 | 0 | 0 | 0 | 0 | 0 | 0 | 0 | 0 | 0 | 0 | 0 | 0 |  | 0 | 0 | 0 | 0 | 0 | 0 | 0 | 0 | 0 | 0 | 0 | 0 | 0 | 0 | 0 | 0 | 0 | 0 | 0 | 0 | 0 | 0 | 0 | 0 | 0 | 0 | 0 | 0 | 0 | 0 | 0 | 0 | 0 | 0 | 0 |  | 0 | 0 | 0 | 0 | 0 | 0 | 0 | 0 | 0 | 0 | 0 | 0 | 0 | 0 | 0 | 0 | 0 | 0 | 0 | 0 | 0 | 0 | 0 | 0 | 0 | 0 | 0 | 0 | 0 | 0 | 0 | 0 | 0 | 0 | 0 |  | 0 | 0 | 0 | 0.12266 | 0.12266 | 0.12266 | 0.12266 | 0.12266 | 0.12266 | 0.12266 | 0.085861 | 0.085861 | 0.085861 | 0 | 0 | 0 | 0 | 0 | 0 | 0 | 0 | 0 | 0 | 0 | 0 | 0 | 0 | 0 | 0 | 0 | 0 | 0 | 0 | 0 | 0 |  | 0 | 0 | 0 | 0 | 0 | 0 | 0 | 0 | 0 | 0 | 0 | 0 | 0 | 0 | 0 | 0 | 0 | 0 | 0 | 0 | 0 | 0 | 0 | 0 | 0 | 0 | 0 | 0 | 0 | 0 | 0 | 0 | 0 | 0 | 0 |  | 226 |  | 1.65 | 0 | 0 | 0 | 2.5396 | 0 | -0.97219 | 0.00037991 | 0 | -0.057223 | 0 | 3.628 | 0 | -1.3888 | 0.00054273 | 0 | -0.081747 | 0 | 10 | 7 |  | 372.9 |  | 0 | 0 | 0 | 0 | 0 |  |  | 7.4614 | 1.1162 | 0 | 0 | 0 |  | 0.81993 | 0.81993 | 0 | 0.81993 | 0.12266 | 0 | 0 | 0 | 0.81993 | 0 | 8.1993 | 0 | 0 |  | 0.57395 | 0 | -0.21972 | 0.085861 | 0 | -12.9323 | 0 |  | 0.81993 | 0 | -0.31388 | 0.12266 | 0 | -18.4747 | 0 |  | 1 | 1 | 1 | 0 |  | 0 | 0 | 0 | 0 | 0 | 0 | 0 | 0 | 0 |  | 0 | 0 | 0 | 0 | 0 | 0 | 0 | 0 | 0 | 0 | 4.9196 |  | 0 | 0 | 0 | 0 | 0 | 0 | 0 | 0 | 0
2022_Residential_Income Qualified | Residential_Income Qualified_IQ Retail Products_Electric_Lighting_Single-Family/Multifamily_LED Specialty Lamp, Directional_2024, Year 2 Install_0_23W | Residential_Income Qualified_IQ Retail Products_Electric_Lighting_Single-Family/Multifamily_LED Specialty Lamp, Directional_2024, Year 2 Install_0_23W_2022 |  | 249 |  | Residential | Income Qualified | IQ Retail Products | Electric | Lighting | Single-Family/Multifamily | LED Specialty Lamp, Directional | 2024, Year 2 Install | 0 | 23W | 2022 | RS-LTG-LEDD-V12-210101 |  |  | n/a | n/a | n/a | n/a | n/a |  | 0 | 0 | 0 | 0 | 0 |  | 0 | 0 | 0 | 0 | 0 |  | 0 | 0 | 0 | 0 | 0 |  | 0 | 0 | 0 | 0 | 0 | 0 | 0 | 0 | 0 | 0 | 0 | 0 | 0 | 0 | 0 | 0 | 0 |  | 0 | 0 | 0 | 0 | 0 | 0 | 0 | 0 | 0 | 0 | 0 | 0 | 0 | 0 | 0 | 0 | 0 | 0 | 0 | 0 | 0 | 0 | 0 | 0 | 0 | 0 | 0 | 0 | 0 | 0 | 0 | 0 | 0 | 0 | 0 |  | 0 | 0 | 0 | 0 | 0 | 0 | 0 | 0 | 0 | 0 | 0 | 0 | 0 | 0 | 0 | 0 | 0 | 0 | 0 | 0 | 0 | 0 | 0 | 0 | 0 | 0 | 0 | 0 | 0 | 0 | 0 | 0 | 0 | 0 | 0 |  | 0 | 0 | 0 | 0 | 0 | 0 | 0 | 0 | 0 | 0 | 0 | 0 | 0 | 0 | 0 | 0 | 0 | 0 | 0 | 0 | 0 | 0 | 0 | 0 | 0 | 0 | 0 | 0 | 0 | 0 | 0 | 0 | 0 | 0 | 0 |  | 0 | 0 | 0 | 0 | 0 | 0 | 0 | 0 | 0 | 0 | 0 | 0 | 0 | 0 | 0 | 0 | 0 | 0 | 0 | 0 | 0 | 0 | 0 | 0 | 0 | 0 | 0 | 0 | 0 | 0 | 0 | 0 | 0 | 0 | 0 |  | 0 | 0 | 0 | 0 | 0 | 0 | 0 | 0 | 0 | 0 | 0 | 0 | 0 | 0 | 0 | 0 | 0 | 0 | 0 | 0 | 0 | 0 | 0 | 0 | 0 | 0 | 0 | 0 | 0 | 0 | 0 | 0 | 0 | 0 | 0 |  | 0 | 0 | 0 | 0 | 0 | 0 | 0 | 0 | 0 | 0 | 0 | 0 | 0 | 0 | 0 | 0 | 0 | 0 | 0 | 0 | 0 | 0 | 0 | 0 | 0 | 0 | 0 | 0 | 0 | 0 | 0 | 0 | 0 | 0 | 0 |  | 0 | 0 | 0 | 0 | 0 | 0 | 0 | 0 | 0 | 0 | 0 | 0 | 0 | 0 | 0 | 0 | 0 | 0 | 0 | 0 | 0 | 0 | 0 | 0 | 0 | 0 | 0 | 0 | 0 | 0 | 0 | 0 | 0 | 0 | 0 |  | 0 | 0 | 0 | 0 | 0 | 0 | 0 | 0 | 0 | 0 | 0 | 0 | 0 | 0 | 0 | 0 | 0 | 0 | 0 | 0 | 0 | 0 | 0 | 0 | 0 | 0 | 0 | 0 | 0 | 0 | 0 | 0 | 0 | 0 | 0 |  | 0 | 0 | 0 | 0 | 0 | 0 | 0 | 0 | 0 | 0 | 0 | 0 | 0 | 0 | 0 | 0 | 0 | 0 | 0 | 0 | 0 | 0 | 0 | 0 | 0 | 0 | 0 | 0 | 0 | 0 | 0 | 0 | 0 | 0 | 0 |  | 0 |  | 1.65 | 0 | 0 | 0 | 3.3715 | 0 | -1.2907 | 0.00050437 | 0 | -0.075968 | 0 | 4.8165 | 0 | -1.8438 | 0.00072053 | 0 | -0.10853 | 0 | 10 | 7 |  | 0 |  | 0 | 0 | 0 | 0 | 0 |  |  | 0 | 0 | 0 | 0 | 0 |  | 0 | 0 | 0 | 0 | 0 | 0 | 0 | 0 | 0 | 0 | 0 | 0 | 0 |  | 0 | 0 | 0 | 0 | 0 | 0 | 0 |  | 0 | 0 | 0 | 0 | 0 | 0 | 0 |  | 1 | 1 | 1 | 0 |  | 0 | 0 | 0 | 0 | 0 | 0 | 0 | 0 | 0 |  | 0 | 0 | 0 | 0 | 0 | 0 | 0 | 0 | 0 | 0 | 0 |  | 0 | 0 | 0 | 0 | 0 | 0 | 0 | 0 | 0
2023_Residential_Income Qualified | Residential_Income Qualified_IQ Retail Products_Electric_Lighting_Single-Family/Multifamily_LED Specialty Lamp, Directional_2024, Year 2 Install_0_23W | Residential_Income Qualified_IQ Retail Products_Electric_Lighting_Single-Family/Multifamily_LED Specialty Lamp, Directional_2024, Year 2 Install_0_23W_2023 |  | 249 |  | Residential | Income Qualified | IQ Retail Products | Electric | Lighting | Single-Family/Multifamily | LED Specialty Lamp, Directional | 2024, Year 2 Install | 0 | 23W | 2023 | RS-LTG-LEDD-V12-210101 |  |  | n/a | n/a | n/a | n/a | n/a |  | 0 | 0 | 0 | 0 | 0 |  | 0 | 0 | 0 | 0 | 0 |  | 0 | 0 | 0 | 0 | 0 |  | 0 | 0 | 0 | 0 | 0 | 0 | 0 | 0 | 0 | 0 | 0 | 0 | 0 | 0 | 0 | 0 | 0 |  | 0 | 0 | 0 | 0 | 0 | 0 | 0 | 0 | 0 | 0 | 0 | 0 | 0 | 0 | 0 | 0 | 0 | 0 | 0 | 0 | 0 | 0 | 0 | 0 | 0 | 0 | 0 | 0 | 0 | 0 | 0 | 0 | 0 | 0 | 0 |  | 0 | 0 | 0 | 0 | 0 | 0 | 0 | 0 | 0 | 0 | 0 | 0 | 0 | 0 | 0 | 0 | 0 | 0 | 0 | 0 | 0 | 0 | 0 | 0 | 0 | 0 | 0 | 0 | 0 | 0 | 0 | 0 | 0 | 0 | 0 |  | 0 | 0 | 0 | 0 | 0 | 0 | 0 | 0 | 0 | 0 | 0 | 0 | 0 | 0 | 0 | 0 | 0 | 0 | 0 | 0 | 0 | 0 | 0 | 0 | 0 | 0 | 0 | 0 | 0 | 0 | 0 | 0 | 0 | 0 | 0 |  | 0 | 0 | 0 | 0 | 0 | 0 | 0 | 0 | 0 | 0 | 0 | 0 | 0 | 0 | 0 | 0 | 0 | 0 | 0 | 0 | 0 | 0 | 0 | 0 | 0 | 0 | 0 | 0 | 0 | 0 | 0 | 0 | 0 | 0 | 0 |  | 0 | 0 | 0 | 0 | 0 | 0 | 0 | 0 | 0 | 0 | 0 | 0 | 0 | 0 | 0 | 0 | 0 | 0 | 0 | 0 | 0 | 0 | 0 | 0 | 0 | 0 | 0 | 0 | 0 | 0 | 0 | 0 | 0 | 0 | 0 |  | 0 | 0 | 0 | 0 | 0 | 0 | 0 | 0 | 0 | 0 | 0 | 0 | 0 | 0 | 0 | 0 | 0 | 0 | 0 | 0 | 0 | 0 | 0 | 0 | 0 | 0 | 0 | 0 | 0 | 0 | 0 | 0 | 0 | 0 | 0 |  | 0 | 0 | 0 | 0 | 0 | 0 | 0 | 0 | 0 | 0 | 0 | 0 | 0 | 0 | 0 | 0 | 0 | 0 | 0 | 0 | 0 | 0 | 0 | 0 | 0 | 0 | 0 | 0 | 0 | 0 | 0 | 0 | 0 | 0 | 0 |  | 0 | 0 | 0 | 0 | 0 | 0 | 0 | 0 | 0 | 0 | 0 | 0 | 0 | 0 | 0 | 0 | 0 | 0 | 0 | 0 | 0 | 0 | 0 | 0 | 0 | 0 | 0 | 0 | 0 | 0 | 0 | 0 | 0 | 0 | 0 |  | 0 | 0 | 0 | 0 | 0 | 0 | 0 | 0 | 0 | 0 | 0 | 0 | 0 | 0 | 0 | 0 | 0 | 0 | 0 | 0 | 0 | 0 | 0 | 0 | 0 | 0 | 0 | 0 | 0 | 0 | 0 | 0 | 0 | 0 | 0 |  | 0 |  | 1.65 | 0 | 0 | 0 | 3.3715 | 0 | -1.2907 | 0.00050437 | 0 | -0.075968 | 0 | 4.8165 | 0 | -1.8438 | 0.00072053 | 0 | -0.10853 | 0 | 10 | 7 |  | 0 |  | 0 | 0 | 0 | 0 | 0 |  |  | 0 | 0 | 0 | 0 | 0 |  | 0 | 0 | 0 | 0 | 0 | 0 | 0 | 0 | 0 | 0 | 0 | 0 | 0 |  | 0 | 0 | 0 | 0 | 0 | 0 | 0 |  | 0 | 0 | 0 | 0 | 0 | 0 | 0 |  | 1 | 1 | 1 | 0 |  | 0 | 0 | 0 | 0 | 0 | 0 | 0 | 0 | 0 |  | 0 | 0 | 0 | 0 | 0 | 0 | 0 | 0 | 0 | 0 | 0 |  | 0 | 0 | 0 | 0 | 0 | 0 | 0 | 0 | 0
2024_Residential_Income Qualified | Residential_Income Qualified_IQ Retail Products_Electric_Lighting_Single-Family/Multifamily_LED Specialty Lamp, Directional_2024, Year 2 Install_0_23W | Residential_Income Qualified_IQ Retail Products_Electric_Lighting_Single-Family/Multifamily_LED Specialty Lamp, Directional_2024, Year 2 Install_0_23W_2024 |  | 249 |  | Residential | Income Qualified | IQ Retail Products | Electric | Lighting | Single-Family/Multifamily | LED Specialty Lamp, Directional | 2024, Year 2 Install | 0 | 23W | 2024 | RS-LTG-LEDD-V12-210101 |  |  | n/a | n/a | n/a | n/a | n/a |  | 0 | 0 | 0 | 0 | 0 |  | 0 | 0 | 0 | 0 | 0 |  | 0 | 0 | 0 | 0 | 0 |  | 0 | 0 | 0 | 0 | 0 | 0 | 0 | 0 | 0 | 0 | 0 | 0 | 0 | 0 | 0 | 0 | 0 |  | 0 | 0 | 0 | 0 | 0 | 0 | 0 | 0 | 0 | 0 | 0 | 0 | 0 | 0 | 0 | 0 | 0 | 0 | 0 | 0 | 0 | 0 | 0 | 0 | 0 | 0 | 0 | 0 | 0 | 0 | 0 | 0 | 0 | 0 | 0 |  | 0 | 0 | 0 | 0 | 0 | 0 | 0 | 0 | 0 | 0 | 0 | 0 | 0 | 0 | 0 | 0 | 0 | 0 | 0 | 0 | 0 | 0 | 0 | 0 | 0 | 0 | 0 | 0 | 0 | 0 | 0 | 0 | 0 | 0 | 0 |  | 0 | 0 | 0 | 0 | 0 | 0 | 0 | 0 | 0 | 0 | 0 | 0 | 0 | 0 | 0 | 0 | 0 | 0 | 0 | 0 | 0 | 0 | 0 | 0 | 0 | 0 | 0 | 0 | 0 | 0 | 0 | 0 | 0 | 0 | 0 |  | 0 | 0 | 0 | 0 | 0 | 0 | 0 | 0 | 0 | 0 | 0 | 0 | 0 | 0 | 0 | 0 | 0 | 0 | 0 | 0 | 0 | 0 | 0 | 0 | 0 | 0 | 0 | 0 | 0 | 0 | 0 | 0 | 0 | 0 | 0 |  | 0 | 0 | 0 | 0 | 0 | 0 | 0 | 0 | 0 | 0 | 0 | 0 | 0 | 0 | 0 | 0 | 0 | 0 | 0 | 0 | 0 | 0 | 0 | 0 | 0 | 0 | 0 | 0 | 0 | 0 | 0 | 0 | 0 | 0 | 0 |  | 0 | 0 | 0 | 0 | 0 | 0 | 0 | 0 | 0 | 0 | 0 | 0 | 0 | 0 | 0 | 0 | 0 | 0 | 0 | 0 | 0 | 0 | 0 | 0 | 0 | 0 | 0 | 0 | 0 | 0 | 0 | 0 | 0 | 0 | 0 |  | 0 | 0 | 0 | 0 | 0 | 0 | 0 | 0 | 0 | 0 | 0 | 0 | 0 | 0 | 0 | 0 | 0 | 0 | 0 | 0 | 0 | 0 | 0 | 0 | 0 | 0 | 0 | 0 | 0 | 0 | 0 | 0 | 0 | 0 | 0 |  | 0 | 0 | 0 | 0 | 0 | 0 | 0 | 0 | 0 | 0 | 0 | 0 | 0 | 0 | 0 | 0 | 0 | 0 | 0 | 0 | 0 | 0 | 0 | 0 | 0 | 0 | 0 | 0 | 0 | 0 | 0 | 0 | 0 | 0 | 0 |  | 0 | 0 | 0 | 0 | 0 | 0 | 0 | 0 | 0 | 0 | 0 | 0 | 0 | 0 | 0 | 0 | 0 | 0 | 0 | 0 | 0 | 0 | 0 | 0 | 0 | 0 | 0 | 0 | 0 | 0 | 0 | 0 | 0 | 0 | 0 |  | 0 |  | 1.65 | 0 | 0 | 0 | 3.3715 | 0 | -1.2907 | 0.00050437 | 0 | -0.075968 | 0 | 4.8165 | 0 | -1.8438 | 0.00072053 | 0 | -0.10853 | 0 | 10 | 7 |  | 0 |  | 0 | 0 | 0 | 0 | 0 |  |  | 0 | 0 | 0 | 0 | 0 |  | 0 | 0 | 0 | 0 | 0 | 0 | 0 | 0 | 0 | 0 | 0 | 0 | 0 |  | 0 | 0 | 0 | 0 | 0 | 0 | 0 |  | 0 | 0 | 0 | 0 | 0 | 0 | 0 |  | 1 | 1 | 1 | 0 |  | 0 | 0 | 0 | 0 | 0 | 0 | 0 | 0 | 0 |  | 0 | 0 | 0 | 0 | 0 | 0 | 0 | 0 | 0 | 0 | 0 |  | 0 | 0 | 0 | 0 | 0 | 0 | 0 | 0 | 0
2025_Residential_Income Qualified | Residential_Income Qualified_IQ Retail Products_Electric_Lighting_Single-Family/Multifamily_LED Specialty Lamp, Directional_2024, Year 2 Install_0_23W | Residential_Income Qualified_IQ Retail Products_Electric_Lighting_Single-Family/Multifamily_LED Specialty Lamp, Directional_2024, Year 2 Install_0_23W_2025 |  | 249 |  | Residential | Income Qualified | IQ Retail Products | Electric | Lighting | Single-Family/Multifamily | LED Specialty Lamp, Directional | 2024, Year 2 Install | 0 | 23W | 2025 | RS-LTG-LEDD-V12-210101 |  |  | 1.0872 | n/a | 1.0872 | 2.2886 | 0.35411 |  | 81.3154 | 1013.5654 | 81.3154 | 1201.2843 | -1378.0388 |  | 1013.5654 | 1013.5654 | 1013.5654 | 2133.5343 | 755.4955 |  | 932.25 | 0 | 932.25 | 932.25 | 2133.5343 |  | 457.9756 | 448.0269 | 79.9956 | -230.5026 | 0 | 403.6761 | -183.7717 | 66.0422 | -13.6562 | -14.2204 | 2999.2534 | -865.7192 | 0 | 932.25 | 0 | 0 | 0 |  | 0 | 0 | 0 | 1.6796 | 1.6796 | 1.6796 | 1.6796 | 1.6796 | 1.6796 | 1.6796 | 1.1757 | 1.1757 | 1.1757 | 0 | 0 | 0 | 0 | 0 | 0 | 0 | 0 | 0 | 0 | 0 | 0 | 0 | 0 | 0 | 0 | 0 | 0 | 0 | 0 | 0 | 0 |  | 0 | 0 | 0 | 2.7213 | 2.7213 | 2.7213 | 2.7213 | 2.7213 | 2.7213 | 2.7213 | 1.9049 | 1.9049 | 1.9049 | 0 | 0 | 0 | 0 | 0 | 0 | 0 | 0 | 0 | 0 | 0 | 0 | 0 | 0 | 0 | 0 | 0 | 0 | 0 | 0 | 0 | 0 |  | 0 | 0 | 0 | 0 | 0 | 0 | 0 | 0 | 0 | 0 | 0 | 0 | 0 | 0 | 0 | 0 | 0 | 0 | 0 | 0 | 0 | 0 | 0 | 0 | 0 | 0 | 0 | 0 | 0 | 0 | 0 | 0 | 0 | 0 | 0 |  | 0 | 0 | 0 | 0 | 0 | 0 | 0 | 0 | 0 | 0 | 0 | 0 | 0 | 0 | 0 | 0 | 0 | 0 | 0 | 0 | 0 | 0 | 0 | 0 | 0 | 0 | 0 | 0 | 0 | 0 | 0 | 0 | 0 | 0 | 0 |  | 0 | 0 | 0 | -61.317 | -61.317 | -61.317 | -61.317 | -61.317 | -61.317 | -61.317 | -42.9219 | -42.9219 | -42.9219 | 0 | 0 | 0 | 0 | 0 | 0 | 0 | 0 | 0 | 0 | 0 | 0 | 0 | 0 | 0 | 0 | 0 | 0 | 0 | 0 | 0 | 0 |  | 0 | 0 | 0 | 0 | 0 | 0 | 0 | 0 | 0 | 0 | 0 | 0 | 0 | 0 | 0 | 0 | 0 | 0 | 0 | 0 | 0 | 0 | 0 | 0 | 0 | 0 | 0 | 0 | 0 | 0 | 0 | 0 | 0 | 0 | 0 |  | 0 | 0 | 0 | 0 | 0 | 0 | 0 | 0 | 0 | 0 | 0 | 0 | 0 | 0 | 0 | 0 | 0 | 0 | 0 | 0 | 0 | 0 | 0 | 0 | 0 | 0 | 0 | 0 | 0 | 0 | 0 | 0 | 0 | 0 | 0 |  | 0 | 0 | 0 | 0.4071 | 0.4071 | 0.4071 | 0.4071 | 0.4071 | 0.4071 | 0.4071 | 0.28497 | 0.28497 | 0.28497 | 0 | 0 | 0 | 0 | 0 | 0 | 0 | 0 | 0 | 0 | 0 | 0 | 0 | 0 | 0 | 0 | 0 | 0 | 0 | 0 | 0 | 0 |  | 0 | 0 | 0 | 0 | 0 | 0 | 0 | 0 | 0 | 0 | 0 | 0 | 0 | 0 | 0 | 0 | 0 | 0 | 0 | 0 | 0 | 0 | 0 | 0 | 0 | 0 | 0 | 0 | 0 | 0 | 0 | 0 | 0 | 0 | 0 |  | 565 |  | 1.65 | 0 | 0 | 0 | 3.3715 | 0 | -1.2907 | 0.00050437 | 0 | -0.075968 | 0 | 4.8165 | 0 | -1.8438 | 0.00072053 | 0 | -0.10853 | 0 | 10 | 7 |  | 932.25 |  | 0 | 0 | 0 | 0 | 0 |  |  | 24.764 | 3.7046 | 0 | 0 | 0 |  | 2.7213 | 2.7213 | 0 | 2.7213 | 0.4071 | 0 | 0 | 0 | 2.7213 | 0 | 27.2132 | 0 | 0 |  | 1.9049 | 0 | -0.72923 | 0.28497 | 0 | -42.9219 | 0 |  | 2.7213 | 0 | -1.0418 | 0.4071 | 0 | -61.317 | 0 |  | 1 | 1 | 1 | 0 |  | 0 | 0 | 0 | 0 | 0 | 0 | 0 | 0 | 0 |  | 0 | 0 | 0 | 0 | 0 | 0 | 0 | 0 | 0 | 0 | 16.3279 |  | 0 | 0 | 0 | 0 | 0 | 0 | 0 | 0 | 0
2022_Residential_Income Qualified | Residential_Income Qualified_IQ Retail Products_Electric_Lighting_Single-Family/Multifamily_LED Specialty Lamp, Directional_2024, Year 2 Install_0_9W | Residential_Income Qualified_IQ Retail Products_Electric_Lighting_Single-Family/Multifamily_LED Specialty Lamp, Directional_2024, Year 2 Install_0_9W_2022 |  | 250 |  | Residential | Income Qualified | IQ Retail Products | Electric | Lighting | Single-Family/Multifamily | LED Specialty Lamp, Directional | 2024, Year 2 Install | 0 | 9W | 2022 | RS-LTG-LEDD-V12-210101 |  |  | n/a | n/a | n/a | n/a | n/a |  | 0 | 0 | 0 | 0 | 0 |  | 0 | 0 | 0 | 0 | 0 |  | 0 | 0 | 0 | 0 | 0 |  | 0 | 0 | 0 | 0 | 0 | 0 | 0 | 0 | 0 | 0 | 0 | 0 | 0 | 0 | 0 | 0 | 0 |  | 0 | 0 | 0 | 0 | 0 | 0 | 0 | 0 | 0 | 0 | 0 | 0 | 0 | 0 | 0 | 0 | 0 | 0 | 0 | 0 | 0 | 0 | 0 | 0 | 0 | 0 | 0 | 0 | 0 | 0 | 0 | 0 | 0 | 0 | 0 |  | 0 | 0 | 0 | 0 | 0 | 0 | 0 | 0 | 0 | 0 | 0 | 0 | 0 | 0 | 0 | 0 | 0 | 0 | 0 | 0 | 0 | 0 | 0 | 0 | 0 | 0 | 0 | 0 | 0 | 0 | 0 | 0 | 0 | 0 | 0 |  | 0 | 0 | 0 | 0 | 0 | 0 | 0 | 0 | 0 | 0 | 0 | 0 | 0 | 0 | 0 | 0 | 0 | 0 | 0 | 0 | 0 | 0 | 0 | 0 | 0 | 0 | 0 | 0 | 0 | 0 | 0 | 0 | 0 | 0 | 0 |  | 0 | 0 | 0 | 0 | 0 | 0 | 0 | 0 | 0 | 0 | 0 | 0 | 0 | 0 | 0 | 0 | 0 | 0 | 0 | 0 | 0 | 0 | 0 | 0 | 0 | 0 | 0 | 0 | 0 | 0 | 0 | 0 | 0 | 0 | 0 |  | 0 | 0 | 0 | 0 | 0 | 0 | 0 | 0 | 0 | 0 | 0 | 0 | 0 | 0 | 0 | 0 | 0 | 0 | 0 | 0 | 0 | 0 | 0 | 0 | 0 | 0 | 0 | 0 | 0 | 0 | 0 | 0 | 0 | 0 | 0 |  | 0 | 0 | 0 | 0 | 0 | 0 | 0 | 0 | 0 | 0 | 0 | 0 | 0 | 0 | 0 | 0 | 0 | 0 | 0 | 0 | 0 | 0 | 0 | 0 | 0 | 0 | 0 | 0 | 0 | 0 | 0 | 0 | 0 | 0 | 0 |  | 0 | 0 | 0 | 0 | 0 | 0 | 0 | 0 | 0 | 0 | 0 | 0 | 0 | 0 | 0 | 0 | 0 | 0 | 0 | 0 | 0 | 0 | 0 | 0 | 0 | 0 | 0 | 0 | 0 | 0 | 0 | 0 | 0 | 0 | 0 |  | 0 | 0 | 0 | 0 | 0 | 0 | 0 | 0 | 0 | 0 | 0 | 0 | 0 | 0 | 0 | 0 | 0 | 0 | 0 | 0 | 0 | 0 | 0 | 0 | 0 | 0 | 0 | 0 | 0 | 0 | 0 | 0 | 0 | 0 | 0 |  | 0 | 0 | 0 | 0 | 0 | 0 | 0 | 0 | 0 | 0 | 0 | 0 | 0 | 0 | 0 | 0 | 0 | 0 | 0 | 0 | 0 | 0 | 0 | 0 | 0 | 0 | 0 | 0 | 0 | 0 | 0 | 0 | 0 | 0 | 0 |  | 0 |  | 1.65 | 0 | 0 | 0 | 1.7952 | 0 | -0.68724 | 0.00026856 | 0 | -0.04045 | 0 | 2.5646 | 0 | -0.98177 | 0.00038366 | 0 | -0.057786 | 0 | 10 | 7 |  | 0 |  | 0 | 0 | 0 | 0 | 0 |  |  | 0 | 0 | 0 | 0 | 0 |  | 0 | 0 | 0 | 0 | 0 | 0 | 0 | 0 | 0 | 0 | 0 | 0 | 0 |  | 0 | 0 | 0 | 0 | 0 | 0 | 0 |  | 0 | 0 | 0 | 0 | 0 | 0 | 0 |  | 1 | 1 | 1 | 0 |  | 0 | 0 | 0 | 0 | 0 | 0 | 0 | 0 | 0 |  | 0 | 0 | 0 | 0 | 0 | 0 | 0 | 0 | 0 | 0 | 0 |  | 0 | 0 | 0 | 0 | 0 | 0 | 0 | 0 | 0
2023_Residential_Income Qualified | Residential_Income Qualified_IQ Retail Products_Electric_Lighting_Single-Family/Multifamily_LED Specialty Lamp, Directional_2024, Year 2 Install_0_9W | Residential_Income Qualified_IQ Retail Products_Electric_Lighting_Single-Family/Multifamily_LED Specialty Lamp, Directional_2024, Year 2 Install_0_9W_2023 |  | 250 |  | Residential | Income Qualified | IQ Retail Products | Electric | Lighting | Single-Family/Multifamily | LED Specialty Lamp, Directional | 2024, Year 2 Install | 0 | 9W | 2023 | RS-LTG-LEDD-V12-210101 |  |  | n/a | n/a | n/a | n/a | n/a |  | 0 | 0 | 0 | 0 | 0 |  | 0 | 0 | 0 | 0 | 0 |  | 0 | 0 | 0 | 0 | 0 |  | 0 | 0 | 0 | 0 | 0 | 0 | 0 | 0 | 0 | 0 | 0 | 0 | 0 | 0 | 0 | 0 | 0 |  | 0 | 0 | 0 | 0 | 0 | 0 | 0 | 0 | 0 | 0 | 0 | 0 | 0 | 0 | 0 | 0 | 0 | 0 | 0 | 0 | 0 | 0 | 0 | 0 | 0 | 0 | 0 | 0 | 0 | 0 | 0 | 0 | 0 | 0 | 0 |  | 0 | 0 | 0 | 0 | 0 | 0 | 0 | 0 | 0 | 0 | 0 | 0 | 0 | 0 | 0 | 0 | 0 | 0 | 0 | 0 | 0 | 0 | 0 | 0 | 0 | 0 | 0 | 0 | 0 | 0 | 0 | 0 | 0 | 0 | 0 |  | 0 | 0 | 0 | 0 | 0 | 0 | 0 | 0 | 0 | 0 | 0 | 0 | 0 | 0 | 0 | 0 | 0 | 0 | 0 | 0 | 0 | 0 | 0 | 0 | 0 | 0 | 0 | 0 | 0 | 0 | 0 | 0 | 0 | 0 | 0 |  | 0 | 0 | 0 | 0 | 0 | 0 | 0 | 0 | 0 | 0 | 0 | 0 | 0 | 0 | 0 | 0 | 0 | 0 | 0 | 0 | 0 | 0 | 0 | 0 | 0 | 0 | 0 | 0 | 0 | 0 | 0 | 0 | 0 | 0 | 0 |  | 0 | 0 | 0 | 0 | 0 | 0 | 0 | 0 | 0 | 0 | 0 | 0 | 0 | 0 | 0 | 0 | 0 | 0 | 0 | 0 | 0 | 0 | 0 | 0 | 0 | 0 | 0 | 0 | 0 | 0 | 0 | 0 | 0 | 0 | 0 |  | 0 | 0 | 0 | 0 | 0 | 0 | 0 | 0 | 0 | 0 | 0 | 0 | 0 | 0 | 0 | 0 | 0 | 0 | 0 | 0 | 0 | 0 | 0 | 0 | 0 | 0 | 0 | 0 | 0 | 0 | 0 | 0 | 0 | 0 | 0 |  | 0 | 0 | 0 | 0 | 0 | 0 | 0 | 0 | 0 | 0 | 0 | 0 | 0 | 0 | 0 | 0 | 0 | 0 | 0 | 0 | 0 | 0 | 0 | 0 | 0 | 0 | 0 | 0 | 0 | 0 | 0 | 0 | 0 | 0 | 0 |  | 0 | 0 | 0 | 0 | 0 | 0 | 0 | 0 | 0 | 0 | 0 | 0 | 0 | 0 | 0 | 0 | 0 | 0 | 0 | 0 | 0 | 0 | 0 | 0 | 0 | 0 | 0 | 0 | 0 | 0 | 0 | 0 | 0 | 0 | 0 |  | 0 | 0 | 0 | 0 | 0 | 0 | 0 | 0 | 0 | 0 | 0 | 0 | 0 | 0 | 0 | 0 | 0 | 0 | 0 | 0 | 0 | 0 | 0 | 0 | 0 | 0 | 0 | 0 | 0 | 0 | 0 | 0 | 0 | 0 | 0 |  | 0 |  | 1.65 | 0 | 0 | 0 | 1.7952 | 0 | -0.68724 | 0.00026856 | 0 | -0.04045 | 0 | 2.5646 | 0 | -0.98177 | 0.00038366 | 0 | -0.057786 | 0 | 10 | 7 |  | 0 |  | 0 | 0 | 0 | 0 | 0 |  |  | 0 | 0 | 0 | 0 | 0 |  | 0 | 0 | 0 | 0 | 0 | 0 | 0 | 0 | 0 | 0 | 0 | 0 | 0 |  | 0 | 0 | 0 | 0 | 0 | 0 | 0 |  | 0 | 0 | 0 | 0 | 0 | 0 | 0 |  | 1 | 1 | 1 | 0 |  | 0 | 0 | 0 | 0 | 0 | 0 | 0 | 0 | 0 |  | 0 | 0 | 0 | 0 | 0 | 0 | 0 | 0 | 0 | 0 | 0 |  | 0 | 0 | 0 | 0 | 0 | 0 | 0 | 0 | 0
2024_Residential_Income Qualified | Residential_Income Qualified_IQ Retail Products_Electric_Lighting_Single-Family/Multifamily_LED Specialty Lamp, Directional_2024, Year 2 Install_0_9W | Residential_Income Qualified_IQ Retail Products_Electric_Lighting_Single-Family/Multifamily_LED Specialty Lamp, Directional_2024, Year 2 Install_0_9W_2024 |  | 250 |  | Residential | Income Qualified | IQ Retail Products | Electric | Lighting | Single-Family/Multifamily | LED Specialty Lamp, Directional | 2024, Year 2 Install | 0 | 9W | 2024 | RS-LTG-LEDD-V12-210101 |  |  | n/a | n/a | n/a | n/a | n/a |  | 0 | 0 | 0 | 0 | 0 |  | 0 | 0 | 0 | 0 | 0 |  | 0 | 0 | 0 | 0 | 0 |  | 0 | 0 | 0 | 0 | 0 | 0 | 0 | 0 | 0 | 0 | 0 | 0 | 0 | 0 | 0 | 0 | 0 |  | 0 | 0 | 0 | 0 | 0 | 0 | 0 | 0 | 0 | 0 | 0 | 0 | 0 | 0 | 0 | 0 | 0 | 0 | 0 | 0 | 0 | 0 | 0 | 0 | 0 | 0 | 0 | 0 | 0 | 0 | 0 | 0 | 0 | 0 | 0 |  | 0 | 0 | 0 | 0 | 0 | 0 | 0 | 0 | 0 | 0 | 0 | 0 | 0 | 0 | 0 | 0 | 0 | 0 | 0 | 0 | 0 | 0 | 0 | 0 | 0 | 0 | 0 | 0 | 0 | 0 | 0 | 0 | 0 | 0 | 0 |  | 0 | 0 | 0 | 0 | 0 | 0 | 0 | 0 | 0 | 0 | 0 | 0 | 0 | 0 | 0 | 0 | 0 | 0 | 0 | 0 | 0 | 0 | 0 | 0 | 0 | 0 | 0 | 0 | 0 | 0 | 0 | 0 | 0 | 0 | 0 |  | 0 | 0 | 0 | 0 | 0 | 0 | 0 | 0 | 0 | 0 | 0 | 0 | 0 | 0 | 0 | 0 | 0 | 0 | 0 | 0 | 0 | 0 | 0 | 0 | 0 | 0 | 0 | 0 | 0 | 0 | 0 | 0 | 0 | 0 | 0 |  | 0 | 0 | 0 | 0 | 0 | 0 | 0 | 0 | 0 | 0 | 0 | 0 | 0 | 0 | 0 | 0 | 0 | 0 | 0 | 0 | 0 | 0 | 0 | 0 | 0 | 0 | 0 | 0 | 0 | 0 | 0 | 0 | 0 | 0 | 0 |  | 0 | 0 | 0 | 0 | 0 | 0 | 0 | 0 | 0 | 0 | 0 | 0 | 0 | 0 | 0 | 0 | 0 | 0 | 0 | 0 | 0 | 0 | 0 | 0 | 0 | 0 | 0 | 0 | 0 | 0 | 0 | 0 | 0 | 0 | 0 |  | 0 | 0 | 0 | 0 | 0 | 0 | 0 | 0 | 0 | 0 | 0 | 0 | 0 | 0 | 0 | 0 | 0 | 0 | 0 | 0 | 0 | 0 | 0 | 0 | 0 | 0 | 0 | 0 | 0 | 0 | 0 | 0 | 0 | 0 | 0 |  | 0 | 0 | 0 | 0 | 0 | 0 | 0 | 0 | 0 | 0 | 0 | 0 | 0 | 0 | 0 | 0 | 0 | 0 | 0 | 0 | 0 | 0 | 0 | 0 | 0 | 0 | 0 | 0 | 0 | 0 | 0 | 0 | 0 | 0 | 0 |  | 0 | 0 | 0 | 0 | 0 | 0 | 0 | 0 | 0 | 0 | 0 | 0 | 0 | 0 | 0 | 0 | 0 | 0 | 0 | 0 | 0 | 0 | 0 | 0 | 0 | 0 | 0 | 0 | 0 | 0 | 0 | 0 | 0 | 0 | 0 |  | 0 |  | 1.65 | 0 | 0 | 0 | 1.7952 | 0 | -0.68724 | 0.00026856 | 0 | -0.04045 | 0 | 2.5646 | 0 | -0.98177 | 0.00038366 | 0 | -0.057786 | 0 | 10 | 7 |  | 0 |  | 0 | 0 | 0 | 0 | 0 |  |  | 0 | 0 | 0 | 0 | 0 |  | 0 | 0 | 0 | 0 | 0 | 0 | 0 | 0 | 0 | 0 | 0 | 0 | 0 |  | 0 | 0 | 0 | 0 | 0 | 0 | 0 |  | 0 | 0 | 0 | 0 | 0 | 0 | 0 |  | 1 | 1 | 1 | 0 |  | 0 | 0 | 0 | 0 | 0 | 0 | 0 | 0 | 0 |  | 0 | 0 | 0 | 0 | 0 | 0 | 0 | 0 | 0 | 0 | 0 |  | 0 | 0 | 0 | 0 | 0 | 0 | 0 | 0 | 0
2025_Residential_Income Qualified | Residential_Income Qualified_IQ Retail Products_Electric_Lighting_Single-Family/Multifamily_LED Specialty Lamp, Directional_2024, Year 2 Install_0_9W | Residential_Income Qualified_IQ Retail Products_Electric_Lighting_Single-Family/Multifamily_LED Specialty Lamp, Directional_2024, Year 2 Install_0_9W_2025 |  | 250 |  | Residential | Income Qualified | IQ Retail Products | Electric | Lighting | Single-Family/Multifamily | LED Specialty Lamp, Directional | 2024, Year 2 Install | 0 | 9W | 2025 | RS-LTG-LEDD-V12-210101 |  |  | 0.57891 | n/a | 0.57891 | 1.2186 | 0.35411 |  | -7290.4868 | 10022.9632 | -7290.4868 | 3784.6807 | -13627.1738 |  | 10022.9632 | 10022.9632 | 10022.9632 | 21098.1307 | 7470.9569 |  | 17313.45 | 0 | 17313.45 | 17313.45 | 21098.1307 |  | 4528.8367 | 4430.4565 | 791.0621 | -2279.3985 | 0 | 3991.8788 | -1817.2852 | 653.0797 | -135.0438 | -140.6233 | 29659.0695 | -8560.9387 | 0 | 17313.45 | 0 | 0 | 0 |  | 0 | 0 | 0 | 16.6089 | 16.6089 | 16.6089 | 16.6089 | 16.6089 | 16.6089 | 16.6089 | 11.6262 | 11.6262 | 11.6262 | 0 | 0 | 0 | 0 | 0 | 0 | 0 | 0 | 0 | 0 | 0 | 0 | 0 | 0 | 0 | 0 | 0 | 0 | 0 | 0 | 0 | 0 |  | 0 | 0 | 0 | 26.9106 | 26.9106 | 26.9106 | 26.9106 | 26.9106 | 26.9106 | 26.9106 | 18.8374 | 18.8374 | 18.8374 | 0 | 0 | 0 | 0 | 0 | 0 | 0 | 0 | 0 | 0 | 0 | 0 | 0 | 0 | 0 | 0 | 0 | 0 | 0 | 0 | 0 | 0 |  | 0 | 0 | 0 | 0 | 0 | 0 | 0 | 0 | 0 | 0 | 0 | 0 | 0 | 0 | 0 | 0 | 0 | 0 | 0 | 0 | 0 | 0 | 0 | 0 | 0 | 0 | 0 | 0 | 0 | 0 | 0 | 0 | 0 | 0 | 0 |  | 0 | 0 | 0 | 0 | 0 | 0 | 0 | 0 | 0 | 0 | 0 | 0 | 0 | 0 | 0 | 0 | 0 | 0 | 0 | 0 | 0 | 0 | 0 | 0 | 0 | 0 | 0 | 0 | 0 | 0 | 0 | 0 | 0 | 0 | 0 |  | 0 | 0 | 0 | -606.3521 | -606.3521 | -606.3521 | -606.3521 | -606.3521 | -606.3521 | -606.3521 | -424.4465 | -424.4465 | -424.4465 | 0 | 0 | 0 | 0 | 0 | 0 | 0 | 0 | 0 | 0 | 0 | 0 | 0 | 0 | 0 | 0 | 0 | 0 | 0 | 0 | 0 | 0 |  | 0 | 0 | 0 | 0 | 0 | 0 | 0 | 0 | 0 | 0 | 0 | 0 | 0 | 0 | 0 | 0 | 0 | 0 | 0 | 0 | 0 | 0 | 0 | 0 | 0 | 0 | 0 | 0 | 0 | 0 | 0 | 0 | 0 | 0 | 0 |  | 0 | 0 | 0 | 0 | 0 | 0 | 0 | 0 | 0 | 0 | 0 | 0 | 0 | 0 | 0 | 0 | 0 | 0 | 0 | 0 | 0 | 0 | 0 | 0 | 0 | 0 | 0 | 0 | 0 | 0 | 0 | 0 | 0 | 0 | 0 |  | 0 | 0 | 0 | 4.0257 | 4.0257 | 4.0257 | 4.0257 | 4.0257 | 4.0257 | 4.0257 | 2.818 | 2.818 | 2.818 | 0 | 0 | 0 | 0 | 0 | 0 | 0 | 0 | 0 | 0 | 0 | 0 | 0 | 0 | 0 | 0 | 0 | 0 | 0 | 0 | 0 | 0 |  | 0 | 0 | 0 | 0 | 0 | 0 | 0 | 0 | 0 | 0 | 0 | 0 | 0 | 0 | 0 | 0 | 0 | 0 | 0 | 0 | 0 | 0 | 0 | 0 | 0 | 0 | 0 | 0 | 0 | 0 | 0 | 0 | 0 | 0 | 0 |  | 10493 |  | 1.65 | 0 | 0 | 0 | 1.7952 | 0 | -0.68724 | 0.00026856 | 0 | -0.04045 | 0 | 2.5646 | 0 | -0.98177 | 0.00038366 | 0 | -0.057786 | 0 | 10 | 7 |  | 17313.45 |  | 0 | 0 | 0 | 0 | 0 |  |  | 244.8866 | 36.634 | 0 | 0 | 0 |  | 26.9106 | 26.9106 | 0 | 26.9106 | 4.0257 | 0 | 0 | 0 | 26.9106 | 0 | 269.1062 | 0 | 0 |  | 18.8374 | 0 | -7.2112 | 2.818 | 0 | -424.4465 | 0 |  | 26.9106 | 0 | -10.3017 | 4.0257 | 0 | -606.3521 | 0 |  | 1 | 1 | 1 | 0 |  | 0 | 0 | 0 | 0 | 0 | 0 | 0 | 0 | 0 |  | 0 | 0 | 0 | 0 | 0 | 0 | 0 | 0 | 0 | 0 | 161.4637 |  | 0 | 0 | 0 | 0 | 0 | 0 | 0 | 0 | 0
2022_Residential_Income Qualified | Residential_Income Qualified_IQ Retail Products_Electric_Lighting_Single-Family/Multifamily_LED Specialty Lamp, Directional_2024, Year 3 Install_0_17W | Residential_Income Qualified_IQ Retail Products_Electric_Lighting_Single-Family/Multifamily_LED Specialty Lamp, Directional_2024, Year 3 Install_0_17W_2022 |  | 251 |  | Residential | Income Qualified | IQ Retail Products | Electric | Lighting | Single-Family/Multifamily | LED Specialty Lamp, Directional | 2024, Year 3 Install | 0 | 17W | 2022 | RS-LTG-LEDD-V12-210101 |  |  | n/a | n/a | n/a | n/a | n/a |  | 0 | 0 | 0 | 0 | 0 |  | 0 | 0 | 0 | 0 | 0 |  | 0 | 0 | 0 | 0 | 0 |  | 0 | 0 | 0 | 0 | 0 | 0 | 0 | 0 | 0 | 0 | 0 | 0 | 0 | 0 | 0 | 0 | 0 |  | 0 | 0 | 0 | 0 | 0 | 0 | 0 | 0 | 0 | 0 | 0 | 0 | 0 | 0 | 0 | 0 | 0 | 0 | 0 | 0 | 0 | 0 | 0 | 0 | 0 | 0 | 0 | 0 | 0 | 0 | 0 | 0 | 0 | 0 | 0 |  | 0 | 0 | 0 | 0 | 0 | 0 | 0 | 0 | 0 | 0 | 0 | 0 | 0 | 0 | 0 | 0 | 0 | 0 | 0 | 0 | 0 | 0 | 0 | 0 | 0 | 0 | 0 | 0 | 0 | 0 | 0 | 0 | 0 | 0 | 0 |  | 0 | 0 | 0 | 0 | 0 | 0 | 0 | 0 | 0 | 0 | 0 | 0 | 0 | 0 | 0 | 0 | 0 | 0 | 0 | 0 | 0 | 0 | 0 | 0 | 0 | 0 | 0 | 0 | 0 | 0 | 0 | 0 | 0 | 0 | 0 |  | 0 | 0 | 0 | 0 | 0 | 0 | 0 | 0 | 0 | 0 | 0 | 0 | 0 | 0 | 0 | 0 | 0 | 0 | 0 | 0 | 0 | 0 | 0 | 0 | 0 | 0 | 0 | 0 | 0 | 0 | 0 | 0 | 0 | 0 | 0 |  | 0 | 0 | 0 | 0 | 0 | 0 | 0 | 0 | 0 | 0 | 0 | 0 | 0 | 0 | 0 | 0 | 0 | 0 | 0 | 0 | 0 | 0 | 0 | 0 | 0 | 0 | 0 | 0 | 0 | 0 | 0 | 0 | 0 | 0 | 0 |  | 0 | 0 | 0 | 0 | 0 | 0 | 0 | 0 | 0 | 0 | 0 | 0 | 0 | 0 | 0 | 0 | 0 | 0 | 0 | 0 | 0 | 0 | 0 | 0 | 0 | 0 | 0 | 0 | 0 | 0 | 0 | 0 | 0 | 0 | 0 |  | 0 | 0 | 0 | 0 | 0 | 0 | 0 | 0 | 0 | 0 | 0 | 0 | 0 | 0 | 0 | 0 | 0 | 0 | 0 | 0 | 0 | 0 | 0 | 0 | 0 | 0 | 0 | 0 | 0 | 0 | 0 | 0 | 0 | 0 | 0 |  | 0 | 0 | 0 | 0 | 0 | 0 | 0 | 0 | 0 | 0 | 0 | 0 | 0 | 0 | 0 | 0 | 0 | 0 | 0 | 0 | 0 | 0 | 0 | 0 | 0 | 0 | 0 | 0 | 0 | 0 | 0 | 0 | 0 | 0 | 0 |  | 0 | 0 | 0 | 0 | 0 | 0 | 0 | 0 | 0 | 0 | 0 | 0 | 0 | 0 | 0 | 0 | 0 | 0 | 0 | 0 | 0 | 0 | 0 | 0 | 0 | 0 | 0 | 0 | 0 | 0 | 0 | 0 | 0 | 0 | 0 |  | 0 |  | 1.65 | 0 | 0 | 0 | 2.1687 | 0 | -0.83019 | 0.00032442 | 0 | -0.048864 | 0 | 3.0981 | 0 | -1.186 | 0.00046346 | 0 | -0.069806 | 0 | 10 | 7 |  | 0 |  | 0 | 0 | 0 | 0 | 0 |  |  | 0 | 0 | 0 | 0 | 0 |  | 0 | 0 | 0 | 0 | 0 | 0 | 0 | 0 | 0 | 0 | 0 | 0 | 0 |  | 0 | 0 | 0 | 0 | 0 | 0 | 0 |  | 0 | 0 | 0 | 0 | 0 | 0 | 0 |  | 1 | 1 | 1 | 0 |  | 0 | 0 | 0 | 0 | 0 | 0 | 0 | 0 | 0 |  | 0 | 0 | 0 | 0 | 0 | 0 | 0 | 0 | 0 | 0 | 0 |  | 0 | 0 | 0 | 0 | 0 | 0 | 0 | 0 | 0
2023_Residential_Income Qualified | Residential_Income Qualified_IQ Retail Products_Electric_Lighting_Single-Family/Multifamily_LED Specialty Lamp, Directional_2024, Year 3 Install_0_17W | Residential_Income Qualified_IQ Retail Products_Electric_Lighting_Single-Family/Multifamily_LED Specialty Lamp, Directional_2024, Year 3 Install_0_17W_2023 |  | 251 |  | Residential | Income Qualified | IQ Retail Products | Electric | Lighting | Single-Family/Multifamily | LED Specialty Lamp, Directional | 2024, Year 3 Install | 0 | 17W | 2023 | RS-LTG-LEDD-V12-210101 |  |  | n/a | n/a | n/a | n/a | n/a |  | 0 | 0 | 0 | 0 | 0 |  | 0 | 0 | 0 | 0 | 0 |  | 0 | 0 | 0 | 0 | 0 |  | 0 | 0 | 0 | 0 | 0 | 0 | 0 | 0 | 0 | 0 | 0 | 0 | 0 | 0 | 0 | 0 | 0 |  | 0 | 0 | 0 | 0 | 0 | 0 | 0 | 0 | 0 | 0 | 0 | 0 | 0 | 0 | 0 | 0 | 0 | 0 | 0 | 0 | 0 | 0 | 0 | 0 | 0 | 0 | 0 | 0 | 0 | 0 | 0 | 0 | 0 | 0 | 0 |  | 0 | 0 | 0 | 0 | 0 | 0 | 0 | 0 | 0 | 0 | 0 | 0 | 0 | 0 | 0 | 0 | 0 | 0 | 0 | 0 | 0 | 0 | 0 | 0 | 0 | 0 | 0 | 0 | 0 | 0 | 0 | 0 | 0 | 0 | 0 |  | 0 | 0 | 0 | 0 | 0 | 0 | 0 | 0 | 0 | 0 | 0 | 0 | 0 | 0 | 0 | 0 | 0 | 0 | 0 | 0 | 0 | 0 | 0 | 0 | 0 | 0 | 0 | 0 | 0 | 0 | 0 | 0 | 0 | 0 | 0 |  | 0 | 0 | 0 | 0 | 0 | 0 | 0 | 0 | 0 | 0 | 0 | 0 | 0 | 0 | 0 | 0 | 0 | 0 | 0 | 0 | 0 | 0 | 0 | 0 | 0 | 0 | 0 | 0 | 0 | 0 | 0 | 0 | 0 | 0 | 0 |  | 0 | 0 | 0 | 0 | 0 | 0 | 0 | 0 | 0 | 0 | 0 | 0 | 0 | 0 | 0 | 0 | 0 | 0 | 0 | 0 | 0 | 0 | 0 | 0 | 0 | 0 | 0 | 0 | 0 | 0 | 0 | 0 | 0 | 0 | 0 |  | 0 | 0 | 0 | 0 | 0 | 0 | 0 | 0 | 0 | 0 | 0 | 0 | 0 | 0 | 0 | 0 | 0 | 0 | 0 | 0 | 0 | 0 | 0 | 0 | 0 | 0 | 0 | 0 | 0 | 0 | 0 | 0 | 0 | 0 | 0 |  | 0 | 0 | 0 | 0 | 0 | 0 | 0 | 0 | 0 | 0 | 0 | 0 | 0 | 0 | 0 | 0 | 0 | 0 | 0 | 0 | 0 | 0 | 0 | 0 | 0 | 0 | 0 | 0 | 0 | 0 | 0 | 0 | 0 | 0 | 0 |  | 0 | 0 | 0 | 0 | 0 | 0 | 0 | 0 | 0 | 0 | 0 | 0 | 0 | 0 | 0 | 0 | 0 | 0 | 0 | 0 | 0 | 0 | 0 | 0 | 0 | 0 | 0 | 0 | 0 | 0 | 0 | 0 | 0 | 0 | 0 |  | 0 | 0 | 0 | 0 | 0 | 0 | 0 | 0 | 0 | 0 | 0 | 0 | 0 | 0 | 0 | 0 | 0 | 0 | 0 | 0 | 0 | 0 | 0 | 0 | 0 | 0 | 0 | 0 | 0 | 0 | 0 | 0 | 0 | 0 | 0 |  | 0 |  | 1.65 | 0 | 0 | 0 | 2.1687 | 0 | -0.83019 | 0.00032442 | 0 | -0.048864 | 0 | 3.0981 | 0 | -1.186 | 0.00046346 | 0 | -0.069806 | 0 | 10 | 7 |  | 0 |  | 0 | 0 | 0 | 0 | 0 |  |  | 0 | 0 | 0 | 0 | 0 |  | 0 | 0 | 0 | 0 | 0 | 0 | 0 | 0 | 0 | 0 | 0 | 0 | 0 |  | 0 | 0 | 0 | 0 | 0 | 0 | 0 |  | 0 | 0 | 0 | 0 | 0 | 0 | 0 |  | 1 | 1 | 1 | 0 |  | 0 | 0 | 0 | 0 | 0 | 0 | 0 | 0 | 0 |  | 0 | 0 | 0 | 0 | 0 | 0 | 0 | 0 | 0 | 0 | 0 |  | 0 | 0 | 0 | 0 | 0 | 0 | 0 | 0 | 0
2024_Residential_Income Qualified | Residential_Income Qualified_IQ Retail Products_Electric_Lighting_Single-Family/Multifamily_LED Specialty Lamp, Directional_2024, Year 3 Install_0_17W | Residential_Income Qualified_IQ Retail Products_Electric_Lighting_Single-Family/Multifamily_LED Specialty Lamp, Directional_2024, Year 3 Install_0_17W_2024 |  | 251 |  | Residential | Income Qualified | IQ Retail Products | Electric | Lighting | Single-Family/Multifamily | LED Specialty Lamp, Directional | 2024, Year 3 Install | 0 | 17W | 2024 | RS-LTG-LEDD-V12-210101 |  |  | n/a | n/a | n/a | n/a | n/a |  | 0 | 0 | 0 | 0 | 0 |  | 0 | 0 | 0 | 0 | 0 |  | 0 | 0 | 0 | 0 | 0 |  | 0 | 0 | 0 | 0 | 0 | 0 | 0 | 0 | 0 | 0 | 0 | 0 | 0 | 0 | 0 | 0 | 0 |  | 0 | 0 | 0 | 0 | 0 | 0 | 0 | 0 | 0 | 0 | 0 | 0 | 0 | 0 | 0 | 0 | 0 | 0 | 0 | 0 | 0 | 0 | 0 | 0 | 0 | 0 | 0 | 0 | 0 | 0 | 0 | 0 | 0 | 0 | 0 |  | 0 | 0 | 0 | 0 | 0 | 0 | 0 | 0 | 0 | 0 | 0 | 0 | 0 | 0 | 0 | 0 | 0 | 0 | 0 | 0 | 0 | 0 | 0 | 0 | 0 | 0 | 0 | 0 | 0 | 0 | 0 | 0 | 0 | 0 | 0 |  | 0 | 0 | 0 | 0 | 0 | 0 | 0 | 0 | 0 | 0 | 0 | 0 | 0 | 0 | 0 | 0 | 0 | 0 | 0 | 0 | 0 | 0 | 0 | 0 | 0 | 0 | 0 | 0 | 0 | 0 | 0 | 0 | 0 | 0 | 0 |  | 0 | 0 | 0 | 0 | 0 | 0 | 0 | 0 | 0 | 0 | 0 | 0 | 0 | 0 | 0 | 0 | 0 | 0 | 0 | 0 | 0 | 0 | 0 | 0 | 0 | 0 | 0 | 0 | 0 | 0 | 0 | 0 | 0 | 0 | 0 |  | 0 | 0 | 0 | 0 | 0 | 0 | 0 | 0 | 0 | 0 | 0 | 0 | 0 | 0 | 0 | 0 | 0 | 0 | 0 | 0 | 0 | 0 | 0 | 0 | 0 | 0 | 0 | 0 | 0 | 0 | 0 | 0 | 0 | 0 | 0 |  | 0 | 0 | 0 | 0 | 0 | 0 | 0 | 0 | 0 | 0 | 0 | 0 | 0 | 0 | 0 | 0 | 0 | 0 | 0 | 0 | 0 | 0 | 0 | 0 | 0 | 0 | 0 | 0 | 0 | 0 | 0 | 0 | 0 | 0 | 0 |  | 0 | 0 | 0 | 0 | 0 | 0 | 0 | 0 | 0 | 0 | 0 | 0 | 0 | 0 | 0 | 0 | 0 | 0 | 0 | 0 | 0 | 0 | 0 | 0 | 0 | 0 | 0 | 0 | 0 | 0 | 0 | 0 | 0 | 0 | 0 |  | 0 | 0 | 0 | 0 | 0 | 0 | 0 | 0 | 0 | 0 | 0 | 0 | 0 | 0 | 0 | 0 | 0 | 0 | 0 | 0 | 0 | 0 | 0 | 0 | 0 | 0 | 0 | 0 | 0 | 0 | 0 | 0 | 0 | 0 | 0 |  | 0 | 0 | 0 | 0 | 0 | 0 | 0 | 0 | 0 | 0 | 0 | 0 | 0 | 0 | 0 | 0 | 0 | 0 | 0 | 0 | 0 | 0 | 0 | 0 | 0 | 0 | 0 | 0 | 0 | 0 | 0 | 0 | 0 | 0 | 0 |  | 0 |  | 1.65 | 0 | 0 | 0 | 2.1687 | 0 | -0.83019 | 0.00032442 | 0 | -0.048864 | 0 | 3.0981 | 0 | -1.186 | 0.00046346 | 0 | -0.069806 | 0 | 10 | 7 |  | 0 |  | 0 | 0 | 0 | 0 | 0 |  |  | 0 | 0 | 0 | 0 | 0 |  | 0 | 0 | 0 | 0 | 0 | 0 | 0 | 0 | 0 | 0 | 0 | 0 | 0 |  | 0 | 0 | 0 | 0 | 0 | 0 | 0 |  | 0 | 0 | 0 | 0 | 0 | 0 | 0 |  | 1 | 1 | 1 | 0 |  | 0 | 0 | 0 | 0 | 0 | 0 | 0 | 0 | 0 |  | 0 | 0 | 0 | 0 | 0 | 0 | 0 | 0 | 0 | 0 | 0 |  | 0 | 0 | 0 | 0 | 0 | 0 | 0 | 0 | 0
2025_Residential_Income Qualified | Residential_Income Qualified_IQ Retail Products_Electric_Lighting_Single-Family/Multifamily_LED Specialty Lamp, Directional_2024, Year 3 Install_0_17W | Residential_Income Qualified_IQ Retail Products_Electric_Lighting_Single-Family/Multifamily_LED Specialty Lamp, Directional_2024, Year 3 Install_0_17W_2025 |  | 251 |  | Residential | Income Qualified | IQ Retail Products | Electric | Lighting | Single-Family/Multifamily | LED Specialty Lamp, Directional | 2024, Year 3 Install | 0 | 17W | 2025 | RS-LTG-LEDD-V12-210101 |  |  | n/a | n/a | n/a | n/a | n/a |  | 0 | 0 | 0 | 0 | 0 |  | 0 | 0 | 0 | 0 | 0 |  | 0 | 0 | 0 | 0 | 0 |  | 0 | 0 | 0 | 0 | 0 | 0 | 0 | 0 | 0 | 0 | 0 | 0 | 0 | 0 | 0 | 0 | 0 |  | 0 | 0 | 0 | 0 | 0 | 0 | 0 | 0 | 0 | 0 | 0 | 0 | 0 | 0 | 0 | 0 | 0 | 0 | 0 | 0 | 0 | 0 | 0 | 0 | 0 | 0 | 0 | 0 | 0 | 0 | 0 | 0 | 0 | 0 | 0 |  | 0 | 0 | 0 | 0 | 0 | 0 | 0 | 0 | 0 | 0 | 0 | 0 | 0 | 0 | 0 | 0 | 0 | 0 | 0 | 0 | 0 | 0 | 0 | 0 | 0 | 0 | 0 | 0 | 0 | 0 | 0 | 0 | 0 | 0 | 0 |  | 0 | 0 | 0 | 0 | 0 | 0 | 0 | 0 | 0 | 0 | 0 | 0 | 0 | 0 | 0 | 0 | 0 | 0 | 0 | 0 | 0 | 0 | 0 | 0 | 0 | 0 | 0 | 0 | 0 | 0 | 0 | 0 | 0 | 0 | 0 |  | 0 | 0 | 0 | 0 | 0 | 0 | 0 | 0 | 0 | 0 | 0 | 0 | 0 | 0 | 0 | 0 | 0 | 0 | 0 | 0 | 0 | 0 | 0 | 0 | 0 | 0 | 0 | 0 | 0 | 0 | 0 | 0 | 0 | 0 | 0 |  | 0 | 0 | 0 | 0 | 0 | 0 | 0 | 0 | 0 | 0 | 0 | 0 | 0 | 0 | 0 | 0 | 0 | 0 | 0 | 0 | 0 | 0 | 0 | 0 | 0 | 0 | 0 | 0 | 0 | 0 | 0 | 0 | 0 | 0 | 0 |  | 0 | 0 | 0 | 0 | 0 | 0 | 0 | 0 | 0 | 0 | 0 | 0 | 0 | 0 | 0 | 0 | 0 | 0 | 0 | 0 | 0 | 0 | 0 | 0 | 0 | 0 | 0 | 0 | 0 | 0 | 0 | 0 | 0 | 0 | 0 |  | 0 | 0 | 0 | 0 | 0 | 0 | 0 | 0 | 0 | 0 | 0 | 0 | 0 | 0 | 0 | 0 | 0 | 0 | 0 | 0 | 0 | 0 | 0 | 0 | 0 | 0 | 0 | 0 | 0 | 0 | 0 | 0 | 0 | 0 | 0 |  | 0 | 0 | 0 | 0 | 0 | 0 | 0 | 0 | 0 | 0 | 0 | 0 | 0 | 0 | 0 | 0 | 0 | 0 | 0 | 0 | 0 | 0 | 0 | 0 | 0 | 0 | 0 | 0 | 0 | 0 | 0 | 0 | 0 | 0 | 0 |  | 0 | 0 | 0 | 0 | 0 | 0 | 0 | 0 | 0 | 0 | 0 | 0 | 0 | 0 | 0 | 0 | 0 | 0 | 0 | 0 | 0 | 0 | 0 | 0 | 0 | 0 | 0 | 0 | 0 | 0 | 0 | 0 | 0 | 0 | 0 |  | 0 |  | 1.65 | 0 | 0 | 0 | 2.1687 | 0 | -0.83019 | 0.00032442 | 0 | -0.048864 | 0 | 3.0981 | 0 | -1.186 | 0.00046346 | 0 | -0.069806 | 0 | 10 | 7 |  | 0 |  | 0 | 0 | 0 | 0 | 0 |  |  | 0 | 0 | 0 | 0 | 0 |  | 0 | 0 | 0 | 0 | 0 | 0 | 0 | 0 | 0 | 0 | 0 | 0 | 0 |  | 0 | 0 | 0 | 0 | 0 | 0 | 0 |  | 0 | 0 | 0 | 0 | 0 | 0 | 0 |  | 1 | 1 | 1 | 0 |  | 0 | 0 | 0 | 0 | 0 | 0 | 0 | 0 | 0 |  | 0 | 0 | 0 | 0 | 0 | 0 | 0 | 0 | 0 | 0 | 0 |  | 0 | 0 | 0 | 0 | 0 | 0 | 0 | 0 | 0
2022_Residential_Income Qualified | Residential_Income Qualified_IQ Retail Products_Electric_Lighting_Single-Family/Multifamily_LED Specialty Lamp, Directional_2024, Year 3 Install_0_23W | Residential_Income Qualified_IQ Retail Products_Electric_Lighting_Single-Family/Multifamily_LED Specialty Lamp, Directional_2024, Year 3 Install_0_23W_2022 |  | 252 |  | Residential | Income Qualified | IQ Retail Products | Electric | Lighting | Single-Family/Multifamily | LED Specialty Lamp, Directional | 2024, Year 3 Install | 0 | 23W | 2022 | RS-LTG-LEDD-V12-210101 |  |  | n/a | n/a | n/a | n/a | n/a |  | 0 | 0 | 0 | 0 | 0 |  | 0 | 0 | 0 | 0 | 0 |  | 0 | 0 | 0 | 0 | 0 |  | 0 | 0 | 0 | 0 | 0 | 0 | 0 | 0 | 0 | 0 | 0 | 0 | 0 | 0 | 0 | 0 | 0 |  | 0 | 0 | 0 | 0 | 0 | 0 | 0 | 0 | 0 | 0 | 0 | 0 | 0 | 0 | 0 | 0 | 0 | 0 | 0 | 0 | 0 | 0 | 0 | 0 | 0 | 0 | 0 | 0 | 0 | 0 | 0 | 0 | 0 | 0 | 0 |  | 0 | 0 | 0 | 0 | 0 | 0 | 0 | 0 | 0 | 0 | 0 | 0 | 0 | 0 | 0 | 0 | 0 | 0 | 0 | 0 | 0 | 0 | 0 | 0 | 0 | 0 | 0 | 0 | 0 | 0 | 0 | 0 | 0 | 0 | 0 |  | 0 | 0 | 0 | 0 | 0 | 0 | 0 | 0 | 0 | 0 | 0 | 0 | 0 | 0 | 0 | 0 | 0 | 0 | 0 | 0 | 0 | 0 | 0 | 0 | 0 | 0 | 0 | 0 | 0 | 0 | 0 | 0 | 0 | 0 | 0 |  | 0 | 0 | 0 | 0 | 0 | 0 | 0 | 0 | 0 | 0 | 0 | 0 | 0 | 0 | 0 | 0 | 0 | 0 | 0 | 0 | 0 | 0 | 0 | 0 | 0 | 0 | 0 | 0 | 0 | 0 | 0 | 0 | 0 | 0 | 0 |  | 0 | 0 | 0 | 0 | 0 | 0 | 0 | 0 | 0 | 0 | 0 | 0 | 0 | 0 | 0 | 0 | 0 | 0 | 0 | 0 | 0 | 0 | 0 | 0 | 0 | 0 | 0 | 0 | 0 | 0 | 0 | 0 | 0 | 0 | 0 |  | 0 | 0 | 0 | 0 | 0 | 0 | 0 | 0 | 0 | 0 | 0 | 0 | 0 | 0 | 0 | 0 | 0 | 0 | 0 | 0 | 0 | 0 | 0 | 0 | 0 | 0 | 0 | 0 | 0 | 0 | 0 | 0 | 0 | 0 | 0 |  | 0 | 0 | 0 | 0 | 0 | 0 | 0 | 0 | 0 | 0 | 0 | 0 | 0 | 0 | 0 | 0 | 0 | 0 | 0 | 0 | 0 | 0 | 0 | 0 | 0 | 0 | 0 | 0 | 0 | 0 | 0 | 0 | 0 | 0 | 0 |  | 0 | 0 | 0 | 0 | 0 | 0 | 0 | 0 | 0 | 0 | 0 | 0 | 0 | 0 | 0 | 0 | 0 | 0 | 0 | 0 | 0 | 0 | 0 | 0 | 0 | 0 | 0 | 0 | 0 | 0 | 0 | 0 | 0 | 0 | 0 |  | 0 | 0 | 0 | 0 | 0 | 0 | 0 | 0 | 0 | 0 | 0 | 0 | 0 | 0 | 0 | 0 | 0 | 0 | 0 | 0 | 0 | 0 | 0 | 0 | 0 | 0 | 0 | 0 | 0 | 0 | 0 | 0 | 0 | 0 | 0 |  | 0 |  | 1.65 | 0 | 0 | 0 | 2.8791 | 0 | -1.1021 | 0.0004307 | 0 | -0.064871 | 0 | 4.113 | 0 | -1.5745 | 0.00061528 | 0 | -0.092674 | 0 | 10 | 7 |  | 0 |  | 0 | 0 | 0 | 0 | 0 |  |  | 0 | 0 | 0 | 0 | 0 |  | 0 | 0 | 0 | 0 | 0 | 0 | 0 | 0 | 0 | 0 | 0 | 0 | 0 |  | 0 | 0 | 0 | 0 | 0 | 0 | 0 |  | 0 | 0 | 0 | 0 | 0 | 0 | 0 |  | 1 | 1 | 1 | 0 |  | 0 | 0 | 0 | 0 | 0 | 0 | 0 | 0 | 0 |  | 0 | 0 | 0 | 0 | 0 | 0 | 0 | 0 | 0 | 0 | 0 |  | 0 | 0 | 0 | 0 | 0 | 0 | 0 | 0 | 0
2023_Residential_Income Qualified | Residential_Income Qualified_IQ Retail Products_Electric_Lighting_Single-Family/Multifamily_LED Specialty Lamp, Directional_2024, Year 3 Install_0_23W | Residential_Income Qualified_IQ Retail Products_Electric_Lighting_Single-Family/Multifamily_LED Specialty Lamp, Directional_2024, Year 3 Install_0_23W_2023 |  | 252 |  | Residential | Income Qualified | IQ Retail Products | Electric | Lighting | Single-Family/Multifamily | LED Specialty Lamp, Directional | 2024, Year 3 Install | 0 | 23W | 2023 | RS-LTG-LEDD-V12-210101 |  |  | n/a | n/a | n/a | n/a | n/a |  | 0 | 0 | 0 | 0 | 0 |  | 0 | 0 | 0 | 0 | 0 |  | 0 | 0 | 0 | 0 | 0 |  | 0 | 0 | 0 | 0 | 0 | 0 | 0 | 0 | 0 | 0 | 0 | 0 | 0 | 0 | 0 | 0 | 0 |  | 0 | 0 | 0 | 0 | 0 | 0 | 0 | 0 | 0 | 0 | 0 | 0 | 0 | 0 | 0 | 0 | 0 | 0 | 0 | 0 | 0 | 0 | 0 | 0 | 0 | 0 | 0 | 0 | 0 | 0 | 0 | 0 | 0 | 0 | 0 |  | 0 | 0 | 0 | 0 | 0 | 0 | 0 | 0 | 0 | 0 | 0 | 0 | 0 | 0 | 0 | 0 | 0 | 0 | 0 | 0 | 0 | 0 | 0 | 0 | 0 | 0 | 0 | 0 | 0 | 0 | 0 | 0 | 0 | 0 | 0 |  | 0 | 0 | 0 | 0 | 0 | 0 | 0 | 0 | 0 | 0 | 0 | 0 | 0 | 0 | 0 | 0 | 0 | 0 | 0 | 0 | 0 | 0 | 0 | 0 | 0 | 0 | 0 | 0 | 0 | 0 | 0 | 0 | 0 | 0 | 0 |  | 0 | 0 | 0 | 0 | 0 | 0 | 0 | 0 | 0 | 0 | 0 | 0 | 0 | 0 | 0 | 0 | 0 | 0 | 0 | 0 | 0 | 0 | 0 | 0 | 0 | 0 | 0 | 0 | 0 | 0 | 0 | 0 | 0 | 0 | 0 |  | 0 | 0 | 0 | 0 | 0 | 0 | 0 | 0 | 0 | 0 | 0 | 0 | 0 | 0 | 0 | 0 | 0 | 0 | 0 | 0 | 0 | 0 | 0 | 0 | 0 | 0 | 0 | 0 | 0 | 0 | 0 | 0 | 0 | 0 | 0 |  | 0 | 0 | 0 | 0 | 0 | 0 | 0 | 0 | 0 | 0 | 0 | 0 | 0 | 0 | 0 | 0 | 0 | 0 | 0 | 0 | 0 | 0 | 0 | 0 | 0 | 0 | 0 | 0 | 0 | 0 | 0 | 0 | 0 | 0 | 0 |  | 0 | 0 | 0 | 0 | 0 | 0 | 0 | 0 | 0 | 0 | 0 | 0 | 0 | 0 | 0 | 0 | 0 | 0 | 0 | 0 | 0 | 0 | 0 | 0 | 0 | 0 | 0 | 0 | 0 | 0 | 0 | 0 | 0 | 0 | 0 |  | 0 | 0 | 0 | 0 | 0 | 0 | 0 | 0 | 0 | 0 | 0 | 0 | 0 | 0 | 0 | 0 | 0 | 0 | 0 | 0 | 0 | 0 | 0 | 0 | 0 | 0 | 0 | 0 | 0 | 0 | 0 | 0 | 0 | 0 | 0 |  | 0 | 0 | 0 | 0 | 0 | 0 | 0 | 0 | 0 | 0 | 0 | 0 | 0 | 0 | 0 | 0 | 0 | 0 | 0 | 0 | 0 | 0 | 0 | 0 | 0 | 0 | 0 | 0 | 0 | 0 | 0 | 0 | 0 | 0 | 0 |  | 0 |  | 1.65 | 0 | 0 | 0 | 2.8791 | 0 | -1.1021 | 0.0004307 | 0 | -0.064871 | 0 | 4.113 | 0 | -1.5745 | 0.00061528 | 0 | -0.092674 | 0 | 10 | 7 |  | 0 |  | 0 | 0 | 0 | 0 | 0 |  |  | 0 | 0 | 0 | 0 | 0 |  | 0 | 0 | 0 | 0 | 0 | 0 | 0 | 0 | 0 | 0 | 0 | 0 | 0 |  | 0 | 0 | 0 | 0 | 0 | 0 | 0 |  | 0 | 0 | 0 | 0 | 0 | 0 | 0 |  | 1 | 1 | 1 | 0 |  | 0 | 0 | 0 | 0 | 0 | 0 | 0 | 0 | 0 |  | 0 | 0 | 0 | 0 | 0 | 0 | 0 | 0 | 0 | 0 | 0 |  | 0 | 0 | 0 | 0 | 0 | 0 | 0 | 0 | 0
2024_Residential_Income Qualified | Residential_Income Qualified_IQ Retail Products_Electric_Lighting_Single-Family/Multifamily_LED Specialty Lamp, Directional_2024, Year 3 Install_0_23W | Residential_Income Qualified_IQ Retail Products_Electric_Lighting_Single-Family/Multifamily_LED Specialty Lamp, Directional_2024, Year 3 Install_0_23W_2024 |  | 252 |  | Residential | Income Qualified | IQ Retail Products | Electric | Lighting | Single-Family/Multifamily | LED Specialty Lamp, Directional | 2024, Year 3 Install | 0 | 23W | 2024 | RS-LTG-LEDD-V12-210101 |  |  | n/a | n/a | n/a | n/a | n/a |  | 0 | 0 | 0 | 0 | 0 |  | 0 | 0 | 0 | 0 | 0 |  | 0 | 0 | 0 | 0 | 0 |  | 0 | 0 | 0 | 0 | 0 | 0 | 0 | 0 | 0 | 0 | 0 | 0 | 0 | 0 | 0 | 0 | 0 |  | 0 | 0 | 0 | 0 | 0 | 0 | 0 | 0 | 0 | 0 | 0 | 0 | 0 | 0 | 0 | 0 | 0 | 0 | 0 | 0 | 0 | 0 | 0 | 0 | 0 | 0 | 0 | 0 | 0 | 0 | 0 | 0 | 0 | 0 | 0 |  | 0 | 0 | 0 | 0 | 0 | 0 | 0 | 0 | 0 | 0 | 0 | 0 | 0 | 0 | 0 | 0 | 0 | 0 | 0 | 0 | 0 | 0 | 0 | 0 | 0 | 0 | 0 | 0 | 0 | 0 | 0 | 0 | 0 | 0 | 0 |  | 0 | 0 | 0 | 0 | 0 | 0 | 0 | 0 | 0 | 0 | 0 | 0 | 0 | 0 | 0 | 0 | 0 | 0 | 0 | 0 | 0 | 0 | 0 | 0 | 0 | 0 | 0 | 0 | 0 | 0 | 0 | 0 | 0 | 0 | 0 |  | 0 | 0 | 0 | 0 | 0 | 0 | 0 | 0 | 0 | 0 | 0 | 0 | 0 | 0 | 0 | 0 | 0 | 0 | 0 | 0 | 0 | 0 | 0 | 0 | 0 | 0 | 0 | 0 | 0 | 0 | 0 | 0 | 0 | 0 | 0 |  | 0 | 0 | 0 | 0 | 0 | 0 | 0 | 0 | 0 | 0 | 0 | 0 | 0 | 0 | 0 | 0 | 0 | 0 | 0 | 0 | 0 | 0 | 0 | 0 | 0 | 0 | 0 | 0 | 0 | 0 | 0 | 0 | 0 | 0 | 0 |  | 0 | 0 | 0 | 0 | 0 | 0 | 0 | 0 | 0 | 0 | 0 | 0 | 0 | 0 | 0 | 0 | 0 | 0 | 0 | 0 | 0 | 0 | 0 | 0 | 0 | 0 | 0 | 0 | 0 | 0 | 0 | 0 | 0 | 0 | 0 |  | 0 | 0 | 0 | 0 | 0 | 0 | 0 | 0 | 0 | 0 | 0 | 0 | 0 | 0 | 0 | 0 | 0 | 0 | 0 | 0 | 0 | 0 | 0 | 0 | 0 | 0 | 0 | 0 | 0 | 0 | 0 | 0 | 0 | 0 | 0 |  | 0 | 0 | 0 | 0 | 0 | 0 | 0 | 0 | 0 | 0 | 0 | 0 | 0 | 0 | 0 | 0 | 0 | 0 | 0 | 0 | 0 | 0 | 0 | 0 | 0 | 0 | 0 | 0 | 0 | 0 | 0 | 0 | 0 | 0 | 0 |  | 0 | 0 | 0 | 0 | 0 | 0 | 0 | 0 | 0 | 0 | 0 | 0 | 0 | 0 | 0 | 0 | 0 | 0 | 0 | 0 | 0 | 0 | 0 | 0 | 0 | 0 | 0 | 0 | 0 | 0 | 0 | 0 | 0 | 0 | 0 |  | 0 |  | 1.65 | 0 | 0 | 0 | 2.8791 | 0 | -1.1021 | 0.0004307 | 0 | -0.064871 | 0 | 4.113 | 0 | -1.5745 | 0.00061528 | 0 | -0.092674 | 0 | 10 | 7 |  | 0 |  | 0 | 0 | 0 | 0 | 0 |  |  | 0 | 0 | 0 | 0 | 0 |  | 0 | 0 | 0 | 0 | 0 | 0 | 0 | 0 | 0 | 0 | 0 | 0 | 0 |  | 0 | 0 | 0 | 0 | 0 | 0 | 0 |  | 0 | 0 | 0 | 0 | 0 | 0 | 0 |  | 1 | 1 | 1 | 0 |  | 0 | 0 | 0 | 0 | 0 | 0 | 0 | 0 | 0 |  | 0 | 0 | 0 | 0 | 0 | 0 | 0 | 0 | 0 | 0 | 0 |  | 0 | 0 | 0 | 0 | 0 | 0 | 0 | 0 | 0
2025_Residential_Income Qualified | Residential_Income Qualified_IQ Retail Products_Electric_Lighting_Single-Family/Multifamily_LED Specialty Lamp, Directional_2024, Year 3 Install_0_23W | Residential_Income Qualified_IQ Retail Products_Electric_Lighting_Single-Family/Multifamily_LED Specialty Lamp, Directional_2024, Year 3 Install_0_23W_2025 |  | 252 |  | Residential | Income Qualified | IQ Retail Products | Electric | Lighting | Single-Family/Multifamily | LED Specialty Lamp, Directional | 2024, Year 3 Install | 0 | 23W | 2025 | RS-LTG-LEDD-V12-210101 |  |  | n/a | n/a | n/a | n/a | n/a |  | 0 | 0 | 0 | 0 | 0 |  | 0 | 0 | 0 | 0 | 0 |  | 0 | 0 | 0 | 0 | 0 |  | 0 | 0 | 0 | 0 | 0 | 0 | 0 | 0 | 0 | 0 | 0 | 0 | 0 | 0 | 0 | 0 | 0 |  | 0 | 0 | 0 | 0 | 0 | 0 | 0 | 0 | 0 | 0 | 0 | 0 | 0 | 0 | 0 | 0 | 0 | 0 | 0 | 0 | 0 | 0 | 0 | 0 | 0 | 0 | 0 | 0 | 0 | 0 | 0 | 0 | 0 | 0 | 0 |  | 0 | 0 | 0 | 0 | 0 | 0 | 0 | 0 | 0 | 0 | 0 | 0 | 0 | 0 | 0 | 0 | 0 | 0 | 0 | 0 | 0 | 0 | 0 | 0 | 0 | 0 | 0 | 0 | 0 | 0 | 0 | 0 | 0 | 0 | 0 |  | 0 | 0 | 0 | 0 | 0 | 0 | 0 | 0 | 0 | 0 | 0 | 0 | 0 | 0 | 0 | 0 | 0 | 0 | 0 | 0 | 0 | 0 | 0 | 0 | 0 | 0 | 0 | 0 | 0 | 0 | 0 | 0 | 0 | 0 | 0 |  | 0 | 0 | 0 | 0 | 0 | 0 | 0 | 0 | 0 | 0 | 0 | 0 | 0 | 0 | 0 | 0 | 0 | 0 | 0 | 0 | 0 | 0 | 0 | 0 | 0 | 0 | 0 | 0 | 0 | 0 | 0 | 0 | 0 | 0 | 0 |  | 0 | 0 | 0 | 0 | 0 | 0 | 0 | 0 | 0 | 0 | 0 | 0 | 0 | 0 | 0 | 0 | 0 | 0 | 0 | 0 | 0 | 0 | 0 | 0 | 0 | 0 | 0 | 0 | 0 | 0 | 0 | 0 | 0 | 0 | 0 |  | 0 | 0 | 0 | 0 | 0 | 0 | 0 | 0 | 0 | 0 | 0 | 0 | 0 | 0 | 0 | 0 | 0 | 0 | 0 | 0 | 0 | 0 | 0 | 0 | 0 | 0 | 0 | 0 | 0 | 0 | 0 | 0 | 0 | 0 | 0 |  | 0 | 0 | 0 | 0 | 0 | 0 | 0 | 0 | 0 | 0 | 0 | 0 | 0 | 0 | 0 | 0 | 0 | 0 | 0 | 0 | 0 | 0 | 0 | 0 | 0 | 0 | 0 | 0 | 0 | 0 | 0 | 0 | 0 | 0 | 0 |  | 0 | 0 | 0 | 0 | 0 | 0 | 0 | 0 | 0 | 0 | 0 | 0 | 0 | 0 | 0 | 0 | 0 | 0 | 0 | 0 | 0 | 0 | 0 | 0 | 0 | 0 | 0 | 0 | 0 | 0 | 0 | 0 | 0 | 0 | 0 |  | 0 | 0 | 0 | 0 | 0 | 0 | 0 | 0 | 0 | 0 | 0 | 0 | 0 | 0 | 0 | 0 | 0 | 0 | 0 | 0 | 0 | 0 | 0 | 0 | 0 | 0 | 0 | 0 | 0 | 0 | 0 | 0 | 0 | 0 | 0 |  | 0 |  | 1.65 | 0 | 0 | 0 | 2.8791 | 0 | -1.1021 | 0.0004307 | 0 | -0.064871 | 0 | 4.113 | 0 | -1.5745 | 0.00061528 | 0 | -0.092674 | 0 | 10 | 7 |  | 0 |  | 0 | 0 | 0 | 0 | 0 |  |  | 0 | 0 | 0 | 0 | 0 |  | 0 | 0 | 0 | 0 | 0 | 0 | 0 | 0 | 0 | 0 | 0 | 0 | 0 |  | 0 | 0 | 0 | 0 | 0 | 0 | 0 |  | 0 | 0 | 0 | 0 | 0 | 0 | 0 |  | 1 | 1 | 1 | 0 |  | 0 | 0 | 0 | 0 | 0 | 0 | 0 | 0 | 0 |  | 0 | 0 | 0 | 0 | 0 | 0 | 0 | 0 | 0 | 0 | 0 |  | 0 | 0 | 0 | 0 | 0 | 0 | 0 | 0 | 0
2022_Residential_Income Qualified | Residential_Income Qualified_IQ Retail Products_Electric_Lighting_Single-Family/Multifamily_LED Specialty Lamp, Directional_2024, Year 3 Install_0_9W | Residential_Income Qualified_IQ Retail Products_Electric_Lighting_Single-Family/Multifamily_LED Specialty Lamp, Directional_2024, Year 3 Install_0_9W_2022 |  | 253 |  | Residential | Income Qualified | IQ Retail Products | Electric | Lighting | Single-Family/Multifamily | LED Specialty Lamp, Directional | 2024, Year 3 Install | 0 | 9W | 2022 | RS-LTG-LEDD-V12-210101 |  |  | n/a | n/a | n/a | n/a | n/a |  | 0 | 0 | 0 | 0 | 0 |  | 0 | 0 | 0 | 0 | 0 |  | 0 | 0 | 0 | 0 | 0 |  | 0 | 0 | 0 | 0 | 0 | 0 | 0 | 0 | 0 | 0 | 0 | 0 | 0 | 0 | 0 | 0 | 0 |  | 0 | 0 | 0 | 0 | 0 | 0 | 0 | 0 | 0 | 0 | 0 | 0 | 0 | 0 | 0 | 0 | 0 | 0 | 0 | 0 | 0 | 0 | 0 | 0 | 0 | 0 | 0 | 0 | 0 | 0 | 0 | 0 | 0 | 0 | 0 |  | 0 | 0 | 0 | 0 | 0 | 0 | 0 | 0 | 0 | 0 | 0 | 0 | 0 | 0 | 0 | 0 | 0 | 0 | 0 | 0 | 0 | 0 | 0 | 0 | 0 | 0 | 0 | 0 | 0 | 0 | 0 | 0 | 0 | 0 | 0 |  | 0 | 0 | 0 | 0 | 0 | 0 | 0 | 0 | 0 | 0 | 0 | 0 | 0 | 0 | 0 | 0 | 0 | 0 | 0 | 0 | 0 | 0 | 0 | 0 | 0 | 0 | 0 | 0 | 0 | 0 | 0 | 0 | 0 | 0 | 0 |  | 0 | 0 | 0 | 0 | 0 | 0 | 0 | 0 | 0 | 0 | 0 | 0 | 0 | 0 | 0 | 0 | 0 | 0 | 0 | 0 | 0 | 0 | 0 | 0 | 0 | 0 | 0 | 0 | 0 | 0 | 0 | 0 | 0 | 0 | 0 |  | 0 | 0 | 0 | 0 | 0 | 0 | 0 | 0 | 0 | 0 | 0 | 0 | 0 | 0 | 0 | 0 | 0 | 0 | 0 | 0 | 0 | 0 | 0 | 0 | 0 | 0 | 0 | 0 | 0 | 0 | 0 | 0 | 0 | 0 | 0 |  | 0 | 0 | 0 | 0 | 0 | 0 | 0 | 0 | 0 | 0 | 0 | 0 | 0 | 0 | 0 | 0 | 0 | 0 | 0 | 0 | 0 | 0 | 0 | 0 | 0 | 0 | 0 | 0 | 0 | 0 | 0 | 0 | 0 | 0 | 0 |  | 0 | 0 | 0 | 0 | 0 | 0 | 0 | 0 | 0 | 0 | 0 | 0 | 0 | 0 | 0 | 0 | 0 | 0 | 0 | 0 | 0 | 0 | 0 | 0 | 0 | 0 | 0 | 0 | 0 | 0 | 0 | 0 | 0 | 0 | 0 |  | 0 | 0 | 0 | 0 | 0 | 0 | 0 | 0 | 0 | 0 | 0 | 0 | 0 | 0 | 0 | 0 | 0 | 0 | 0 | 0 | 0 | 0 | 0 | 0 | 0 | 0 | 0 | 0 | 0 | 0 | 0 | 0 | 0 | 0 | 0 |  | 0 | 0 | 0 | 0 | 0 | 0 | 0 | 0 | 0 | 0 | 0 | 0 | 0 | 0 | 0 | 0 | 0 | 0 | 0 | 0 | 0 | 0 | 0 | 0 | 0 | 0 | 0 | 0 | 0 | 0 | 0 | 0 | 0 | 0 | 0 |  | 0 |  | 1.65 | 0 | 0 | 0 | 1.533 | 0 | -0.58686 | 0.00022933 | 0 | -0.034542 | 0 | 2.19 | 0 | -0.83837 | 0.00032762 | 0 | -0.049346 | 0 | 10 | 7 |  | 0 |  | 0 | 0 | 0 | 0 | 0 |  |  | 0 | 0 | 0 | 0 | 0 |  | 0 | 0 | 0 | 0 | 0 | 0 | 0 | 0 | 0 | 0 | 0 | 0 | 0 |  | 0 | 0 | 0 | 0 | 0 | 0 | 0 |  | 0 | 0 | 0 | 0 | 0 | 0 | 0 |  | 1 | 1 | 1 | 0 |  | 0 | 0 | 0 | 0 | 0 | 0 | 0 | 0 | 0 |  | 0 | 0 | 0 | 0 | 0 | 0 | 0 | 0 | 0 | 0 | 0 |  | 0 | 0 | 0 | 0 | 0 | 0 | 0 | 0 | 0
2023_Residential_Income Qualified | Residential_Income Qualified_IQ Retail Products_Electric_Lighting_Single-Family/Multifamily_LED Specialty Lamp, Directional_2024, Year 3 Install_0_9W | Residential_Income Qualified_IQ Retail Products_Electric_Lighting_Single-Family/Multifamily_LED Specialty Lamp, Directional_2024, Year 3 Install_0_9W_2023 |  | 253 |  | Residential | Income Qualified | IQ Retail Products | Electric | Lighting | Single-Family/Multifamily | LED Specialty Lamp, Directional | 2024, Year 3 Install | 0 | 9W | 2023 | RS-LTG-LEDD-V12-210101 |  |  | n/a | n/a | n/a | n/a | n/a |  | 0 | 0 | 0 | 0 | 0 |  | 0 | 0 | 0 | 0 | 0 |  | 0 | 0 | 0 | 0 | 0 |  | 0 | 0 | 0 | 0 | 0 | 0 | 0 | 0 | 0 | 0 | 0 | 0 | 0 | 0 | 0 | 0 | 0 |  | 0 | 0 | 0 | 0 | 0 | 0 | 0 | 0 | 0 | 0 | 0 | 0 | 0 | 0 | 0 | 0 | 0 | 0 | 0 | 0 | 0 | 0 | 0 | 0 | 0 | 0 | 0 | 0 | 0 | 0 | 0 | 0 | 0 | 0 | 0 |  | 0 | 0 | 0 | 0 | 0 | 0 | 0 | 0 | 0 | 0 | 0 | 0 | 0 | 0 | 0 | 0 | 0 | 0 | 0 | 0 | 0 | 0 | 0 | 0 | 0 | 0 | 0 | 0 | 0 | 0 | 0 | 0 | 0 | 0 | 0 |  | 0 | 0 | 0 | 0 | 0 | 0 | 0 | 0 | 0 | 0 | 0 | 0 | 0 | 0 | 0 | 0 | 0 | 0 | 0 | 0 | 0 | 0 | 0 | 0 | 0 | 0 | 0 | 0 | 0 | 0 | 0 | 0 | 0 | 0 | 0 |  | 0 | 0 | 0 | 0 | 0 | 0 | 0 | 0 | 0 | 0 | 0 | 0 | 0 | 0 | 0 | 0 | 0 | 0 | 0 | 0 | 0 | 0 | 0 | 0 | 0 | 0 | 0 | 0 | 0 | 0 | 0 | 0 | 0 | 0 | 0 |  | 0 | 0 | 0 | 0 | 0 | 0 | 0 | 0 | 0 | 0 | 0 | 0 | 0 | 0 | 0 | 0 | 0 | 0 | 0 | 0 | 0 | 0 | 0 | 0 | 0 | 0 | 0 | 0 | 0 | 0 | 0 | 0 | 0 | 0 | 0 |  | 0 | 0 | 0 | 0 | 0 | 0 | 0 | 0 | 0 | 0 | 0 | 0 | 0 | 0 | 0 | 0 | 0 | 0 | 0 | 0 | 0 | 0 | 0 | 0 | 0 | 0 | 0 | 0 | 0 | 0 | 0 | 0 | 0 | 0 | 0 |  | 0 | 0 | 0 | 0 | 0 | 0 | 0 | 0 | 0 | 0 | 0 | 0 | 0 | 0 | 0 | 0 | 0 | 0 | 0 | 0 | 0 | 0 | 0 | 0 | 0 | 0 | 0 | 0 | 0 | 0 | 0 | 0 | 0 | 0 | 0 |  | 0 | 0 | 0 | 0 | 0 | 0 | 0 | 0 | 0 | 0 | 0 | 0 | 0 | 0 | 0 | 0 | 0 | 0 | 0 | 0 | 0 | 0 | 0 | 0 | 0 | 0 | 0 | 0 | 0 | 0 | 0 | 0 | 0 | 0 | 0 |  | 0 | 0 | 0 | 0 | 0 | 0 | 0 | 0 | 0 | 0 | 0 | 0 | 0 | 0 | 0 | 0 | 0 | 0 | 0 | 0 | 0 | 0 | 0 | 0 | 0 | 0 | 0 | 0 | 0 | 0 | 0 | 0 | 0 | 0 | 0 |  | 0 |  | 1.65 | 0 | 0 | 0 | 1.533 | 0 | -0.58686 | 0.00022933 | 0 | -0.034542 | 0 | 2.19 | 0 | -0.83837 | 0.00032762 | 0 | -0.049346 | 0 | 10 | 7 |  | 0 |  | 0 | 0 | 0 | 0 | 0 |  |  | 0 | 0 | 0 | 0 | 0 |  | 0 | 0 | 0 | 0 | 0 | 0 | 0 | 0 | 0 | 0 | 0 | 0 | 0 |  | 0 | 0 | 0 | 0 | 0 | 0 | 0 |  | 0 | 0 | 0 | 0 | 0 | 0 | 0 |  | 1 | 1 | 1 | 0 |  | 0 | 0 | 0 | 0 | 0 | 0 | 0 | 0 | 0 |  | 0 | 0 | 0 | 0 | 0 | 0 | 0 | 0 | 0 | 0 | 0 |  | 0 | 0 | 0 | 0 | 0 | 0 | 0 | 0 | 0
2024_Residential_Income Qualified | Residential_Income Qualified_IQ Retail Products_Electric_Lighting_Single-Family/Multifamily_LED Specialty Lamp, Directional_2024, Year 3 Install_0_9W | Residential_Income Qualified_IQ Retail Products_Electric_Lighting_Single-Family/Multifamily_LED Specialty Lamp, Directional_2024, Year 3 Install_0_9W_2024 |  | 253 |  | Residential | Income Qualified | IQ Retail Products | Electric | Lighting | Single-Family/Multifamily | LED Specialty Lamp, Directional | 2024, Year 3 Install | 0 | 9W | 2024 | RS-LTG-LEDD-V12-210101 |  |  | n/a | n/a | n/a | n/a | n/a |  | 0 | 0 | 0 | 0 | 0 |  | 0 | 0 | 0 | 0 | 0 |  | 0 | 0 | 0 | 0 | 0 |  | 0 | 0 | 0 | 0 | 0 | 0 | 0 | 0 | 0 | 0 | 0 | 0 | 0 | 0 | 0 | 0 | 0 |  | 0 | 0 | 0 | 0 | 0 | 0 | 0 | 0 | 0 | 0 | 0 | 0 | 0 | 0 | 0 | 0 | 0 | 0 | 0 | 0 | 0 | 0 | 0 | 0 | 0 | 0 | 0 | 0 | 0 | 0 | 0 | 0 | 0 | 0 | 0 |  | 0 | 0 | 0 | 0 | 0 | 0 | 0 | 0 | 0 | 0 | 0 | 0 | 0 | 0 | 0 | 0 | 0 | 0 | 0 | 0 | 0 | 0 | 0 | 0 | 0 | 0 | 0 | 0 | 0 | 0 | 0 | 0 | 0 | 0 | 0 |  | 0 | 0 | 0 | 0 | 0 | 0 | 0 | 0 | 0 | 0 | 0 | 0 | 0 | 0 | 0 | 0 | 0 | 0 | 0 | 0 | 0 | 0 | 0 | 0 | 0 | 0 | 0 | 0 | 0 | 0 | 0 | 0 | 0 | 0 | 0 |  | 0 | 0 | 0 | 0 | 0 | 0 | 0 | 0 | 0 | 0 | 0 | 0 | 0 | 0 | 0 | 0 | 0 | 0 | 0 | 0 | 0 | 0 | 0 | 0 | 0 | 0 | 0 | 0 | 0 | 0 | 0 | 0 | 0 | 0 | 0 |  | 0 | 0 | 0 | 0 | 0 | 0 | 0 | 0 | 0 | 0 | 0 | 0 | 0 | 0 | 0 | 0 | 0 | 0 | 0 | 0 | 0 | 0 | 0 | 0 | 0 | 0 | 0 | 0 | 0 | 0 | 0 | 0 | 0 | 0 | 0 |  | 0 | 0 | 0 | 0 | 0 | 0 | 0 | 0 | 0 | 0 | 0 | 0 | 0 | 0 | 0 | 0 | 0 | 0 | 0 | 0 | 0 | 0 | 0 | 0 | 0 | 0 | 0 | 0 | 0 | 0 | 0 | 0 | 0 | 0 | 0 |  | 0 | 0 | 0 | 0 | 0 | 0 | 0 | 0 | 0 | 0 | 0 | 0 | 0 | 0 | 0 | 0 | 0 | 0 | 0 | 0 | 0 | 0 | 0 | 0 | 0 | 0 | 0 | 0 | 0 | 0 | 0 | 0 | 0 | 0 | 0 |  | 0 | 0 | 0 | 0 | 0 | 0 | 0 | 0 | 0 | 0 | 0 | 0 | 0 | 0 | 0 | 0 | 0 | 0 | 0 | 0 | 0 | 0 | 0 | 0 | 0 | 0 | 0 | 0 | 0 | 0 | 0 | 0 | 0 | 0 | 0 |  | 0 | 0 | 0 | 0 | 0 | 0 | 0 | 0 | 0 | 0 | 0 | 0 | 0 | 0 | 0 | 0 | 0 | 0 | 0 | 0 | 0 | 0 | 0 | 0 | 0 | 0 | 0 | 0 | 0 | 0 | 0 | 0 | 0 | 0 | 0 |  | 0 |  | 1.65 | 0 | 0 | 0 | 1.533 | 0 | -0.58686 | 0.00022933 | 0 | -0.034542 | 0 | 2.19 | 0 | -0.83837 | 0.00032762 | 0 | -0.049346 | 0 | 10 | 7 |  | 0 |  | 0 | 0 | 0 | 0 | 0 |  |  | 0 | 0 | 0 | 0 | 0 |  | 0 | 0 | 0 | 0 | 0 | 0 | 0 | 0 | 0 | 0 | 0 | 0 | 0 |  | 0 | 0 | 0 | 0 | 0 | 0 | 0 |  | 0 | 0 | 0 | 0 | 0 | 0 | 0 |  | 1 | 1 | 1 | 0 |  | 0 | 0 | 0 | 0 | 0 | 0 | 0 | 0 | 0 |  | 0 | 0 | 0 | 0 | 0 | 0 | 0 | 0 | 0 | 0 | 0 |  | 0 | 0 | 0 | 0 | 0 | 0 | 0 | 0 | 0
2025_Residential_Income Qualified | Residential_Income Qualified_IQ Retail Products_Electric_Lighting_Single-Family/Multifamily_LED Specialty Lamp, Directional_2024, Year 3 Install_0_9W | Residential_Income Qualified_IQ Retail Products_Electric_Lighting_Single-Family/Multifamily_LED Specialty Lamp, Directional_2024, Year 3 Install_0_9W_2025 |  | 253 |  | Residential | Income Qualified | IQ Retail Products | Electric | Lighting | Single-Family/Multifamily | LED Specialty Lamp, Directional | 2024, Year 3 Install | 0 | 9W | 2025 | RS-LTG-LEDD-V12-210101 |  |  | n/a | n/a | n/a | n/a | n/a |  | 0 | 0 | 0 | 0 | 0 |  | 0 | 0 | 0 | 0 | 0 |  | 0 | 0 | 0 | 0 | 0 |  | 0 | 0 | 0 | 0 | 0 | 0 | 0 | 0 | 0 | 0 | 0 | 0 | 0 | 0 | 0 | 0 | 0 |  | 0 | 0 | 0 | 0 | 0 | 0 | 0 | 0 | 0 | 0 | 0 | 0 | 0 | 0 | 0 | 0 | 0 | 0 | 0 | 0 | 0 | 0 | 0 | 0 | 0 | 0 | 0 | 0 | 0 | 0 | 0 | 0 | 0 | 0 | 0 |  | 0 | 0 | 0 | 0 | 0 | 0 | 0 | 0 | 0 | 0 | 0 | 0 | 0 | 0 | 0 | 0 | 0 | 0 | 0 | 0 | 0 | 0 | 0 | 0 | 0 | 0 | 0 | 0 | 0 | 0 | 0 | 0 | 0 | 0 | 0 |  | 0 | 0 | 0 | 0 | 0 | 0 | 0 | 0 | 0 | 0 | 0 | 0 | 0 | 0 | 0 | 0 | 0 | 0 | 0 | 0 | 0 | 0 | 0 | 0 | 0 | 0 | 0 | 0 | 0 | 0 | 0 | 0 | 0 | 0 | 0 |  | 0 | 0 | 0 | 0 | 0 | 0 | 0 | 0 | 0 | 0 | 0 | 0 | 0 | 0 | 0 | 0 | 0 | 0 | 0 | 0 | 0 | 0 | 0 | 0 | 0 | 0 | 0 | 0 | 0 | 0 | 0 | 0 | 0 | 0 | 0 |  | 0 | 0 | 0 | 0 | 0 | 0 | 0 | 0 | 0 | 0 | 0 | 0 | 0 | 0 | 0 | 0 | 0 | 0 | 0 | 0 | 0 | 0 | 0 | 0 | 0 | 0 | 0 | 0 | 0 | 0 | 0 | 0 | 0 | 0 | 0 |  | 0 | 0 | 0 | 0 | 0 | 0 | 0 | 0 | 0 | 0 | 0 | 0 | 0 | 0 | 0 | 0 | 0 | 0 | 0 | 0 | 0 | 0 | 0 | 0 | 0 | 0 | 0 | 0 | 0 | 0 | 0 | 0 | 0 | 0 | 0 |  | 0 | 0 | 0 | 0 | 0 | 0 | 0 | 0 | 0 | 0 | 0 | 0 | 0 | 0 | 0 | 0 | 0 | 0 | 0 | 0 | 0 | 0 | 0 | 0 | 0 | 0 | 0 | 0 | 0 | 0 | 0 | 0 | 0 | 0 | 0 |  | 0 | 0 | 0 | 0 | 0 | 0 | 0 | 0 | 0 | 0 | 0 | 0 | 0 | 0 | 0 | 0 | 0 | 0 | 0 | 0 | 0 | 0 | 0 | 0 | 0 | 0 | 0 | 0 | 0 | 0 | 0 | 0 | 0 | 0 | 0 |  | 0 | 0 | 0 | 0 | 0 | 0 | 0 | 0 | 0 | 0 | 0 | 0 | 0 | 0 | 0 | 0 | 0 | 0 | 0 | 0 | 0 | 0 | 0 | 0 | 0 | 0 | 0 | 0 | 0 | 0 | 0 | 0 | 0 | 0 | 0 |  | 0 |  | 1.65 | 0 | 0 | 0 | 1.533 | 0 | -0.58686 | 0.00022933 | 0 | -0.034542 | 0 | 2.19 | 0 | -0.83837 | 0.00032762 | 0 | -0.049346 | 0 | 10 | 7 |  | 0 |  | 0 | 0 | 0 | 0 | 0 |  |  | 0 | 0 | 0 | 0 | 0 |  | 0 | 0 | 0 | 0 | 0 | 0 | 0 | 0 | 0 | 0 | 0 | 0 | 0 |  | 0 | 0 | 0 | 0 | 0 | 0 | 0 |  | 0 | 0 | 0 | 0 | 0 | 0 | 0 |  | 1 | 1 | 1 | 0 |  | 0 | 0 | 0 | 0 | 0 | 0 | 0 | 0 | 0 |  | 0 | 0 | 0 | 0 | 0 | 0 | 0 | 0 | 0 | 0 | 0 |  | 0 | 0 | 0 | 0 | 0 | 0 | 0 | 0 | 0
2022_Residential_Income Qualified | Residential_Income Qualified_IQ Retail Products_Electric_Lighting_Single-Family/Multifamily_LED Specialty Lamp, Directional_2025, Year 1 Install_0_17W | Residential_Income Qualified_IQ Retail Products_Electric_Lighting_Single-Family/Multifamily_LED Specialty Lamp, Directional_2025, Year 1 Install_0_17W_2022 |  | 254 |  | Residential | Income Qualified | IQ Retail Products | Electric | Lighting | Single-Family/Multifamily | LED Specialty Lamp, Directional | 2025, Year 1 Install | 0 | 17W | 2022 | RS-LTG-LEDD-V12-210101 |  |  | n/a | n/a | n/a | n/a | n/a |  | 0 | 0 | 0 | 0 | 0 |  | 0 | 0 | 0 | 0 | 0 |  | 0 | 0 | 0 | 0 | 0 |  | 0 | 0 | 0 | 0 | 0 | 0 | 0 | 0 | 0 | 0 | 0 | 0 | 0 | 0 | 0 | 0 | 0 |  | 0 | 0 | 0 | 0 | 0 | 0 | 0 | 0 | 0 | 0 | 0 | 0 | 0 | 0 | 0 | 0 | 0 | 0 | 0 | 0 | 0 | 0 | 0 | 0 | 0 | 0 | 0 | 0 | 0 | 0 | 0 | 0 | 0 | 0 | 0 |  | 0 | 0 | 0 | 0 | 0 | 0 | 0 | 0 | 0 | 0 | 0 | 0 | 0 | 0 | 0 | 0 | 0 | 0 | 0 | 0 | 0 | 0 | 0 | 0 | 0 | 0 | 0 | 0 | 0 | 0 | 0 | 0 | 0 | 0 | 0 |  | 0 | 0 | 0 | 0 | 0 | 0 | 0 | 0 | 0 | 0 | 0 | 0 | 0 | 0 | 0 | 0 | 0 | 0 | 0 | 0 | 0 | 0 | 0 | 0 | 0 | 0 | 0 | 0 | 0 | 0 | 0 | 0 | 0 | 0 | 0 |  | 0 | 0 | 0 | 0 | 0 | 0 | 0 | 0 | 0 | 0 | 0 | 0 | 0 | 0 | 0 | 0 | 0 | 0 | 0 | 0 | 0 | 0 | 0 | 0 | 0 | 0 | 0 | 0 | 0 | 0 | 0 | 0 | 0 | 0 | 0 |  | 0 | 0 | 0 | 0 | 0 | 0 | 0 | 0 | 0 | 0 | 0 | 0 | 0 | 0 | 0 | 0 | 0 | 0 | 0 | 0 | 0 | 0 | 0 | 0 | 0 | 0 | 0 | 0 | 0 | 0 | 0 | 0 | 0 | 0 | 0 |  | 0 | 0 | 0 | 0 | 0 | 0 | 0 | 0 | 0 | 0 | 0 | 0 | 0 | 0 | 0 | 0 | 0 | 0 | 0 | 0 | 0 | 0 | 0 | 0 | 0 | 0 | 0 | 0 | 0 | 0 | 0 | 0 | 0 | 0 | 0 |  | 0 | 0 | 0 | 0 | 0 | 0 | 0 | 0 | 0 | 0 | 0 | 0 | 0 | 0 | 0 | 0 | 0 | 0 | 0 | 0 | 0 | 0 | 0 | 0 | 0 | 0 | 0 | 0 | 0 | 0 | 0 | 0 | 0 | 0 | 0 |  | 0 | 0 | 0 | 0 | 0 | 0 | 0 | 0 | 0 | 0 | 0 | 0 | 0 | 0 | 0 | 0 | 0 | 0 | 0 | 0 | 0 | 0 | 0 | 0 | 0 | 0 | 0 | 0 | 0 | 0 | 0 | 0 | 0 | 0 | 0 |  | 0 | 0 | 0 | 0 | 0 | 0 | 0 | 0 | 0 | 0 | 0 | 0 | 0 | 0 | 0 | 0 | 0 | 0 | 0 | 0 | 0 | 0 | 0 | 0 | 0 | 0 | 0 | 0 | 0 | 0 | 0 | 0 | 0 | 0 | 0 |  | 0 |  | 1.65 | 0 | 0 | 0 | 23.2559 | 0 | -8.9027 | 0.003479 | 0 | -0.524 | 0 | 33.2228 | 0 | -12.7181 | 0.00497 | 0 | -0.74858 | 0 | 10 | 7 |  | 0 |  | 0 | 0 | 0 | 0 | 0 |  |  | 0 | 0 | 0 | 0 | 0 |  | 0 | 0 | 0 | 0 | 0 | 0 | 0 | 0 | 0 | 0 | 0 | 0 | 0 |  | 0 | 0 | 0 | 0 | 0 | 0 | 0 |  | 0 | 0 | 0 | 0 | 0 | 0 | 0 |  | 1 | 1 | 1 | 0 |  | 0 | 0 | 0 | 0 | 0 | 0 | 0 | 0 | 0 |  | 0 | 0 | 0 | 0 | 0 | 0 | 0 | 0 | 0 | 0 | 0 |  | 0 | 0 | 0 | 0 | 0 | 0 | 0 | 0 | 0
2023_Residential_Income Qualified | Residential_Income Qualified_IQ Retail Products_Electric_Lighting_Single-Family/Multifamily_LED Specialty Lamp, Directional_2025, Year 1 Install_0_17W | Residential_Income Qualified_IQ Retail Products_Electric_Lighting_Single-Family/Multifamily_LED Specialty Lamp, Directional_2025, Year 1 Install_0_17W_2023 |  | 254 |  | Residential | Income Qualified | IQ Retail Products | Electric | Lighting | Single-Family/Multifamily | LED Specialty Lamp, Directional | 2025, Year 1 Install | 0 | 17W | 2023 | RS-LTG-LEDD-V12-210101 |  |  | n/a | n/a | n/a | n/a | n/a |  | 0 | 0 | 0 | 0 | 0 |  | 0 | 0 | 0 | 0 | 0 |  | 0 | 0 | 0 | 0 | 0 |  | 0 | 0 | 0 | 0 | 0 | 0 | 0 | 0 | 0 | 0 | 0 | 0 | 0 | 0 | 0 | 0 | 0 |  | 0 | 0 | 0 | 0 | 0 | 0 | 0 | 0 | 0 | 0 | 0 | 0 | 0 | 0 | 0 | 0 | 0 | 0 | 0 | 0 | 0 | 0 | 0 | 0 | 0 | 0 | 0 | 0 | 0 | 0 | 0 | 0 | 0 | 0 | 0 |  | 0 | 0 | 0 | 0 | 0 | 0 | 0 | 0 | 0 | 0 | 0 | 0 | 0 | 0 | 0 | 0 | 0 | 0 | 0 | 0 | 0 | 0 | 0 | 0 | 0 | 0 | 0 | 0 | 0 | 0 | 0 | 0 | 0 | 0 | 0 |  | 0 | 0 | 0 | 0 | 0 | 0 | 0 | 0 | 0 | 0 | 0 | 0 | 0 | 0 | 0 | 0 | 0 | 0 | 0 | 0 | 0 | 0 | 0 | 0 | 0 | 0 | 0 | 0 | 0 | 0 | 0 | 0 | 0 | 0 | 0 |  | 0 | 0 | 0 | 0 | 0 | 0 | 0 | 0 | 0 | 0 | 0 | 0 | 0 | 0 | 0 | 0 | 0 | 0 | 0 | 0 | 0 | 0 | 0 | 0 | 0 | 0 | 0 | 0 | 0 | 0 | 0 | 0 | 0 | 0 | 0 |  | 0 | 0 | 0 | 0 | 0 | 0 | 0 | 0 | 0 | 0 | 0 | 0 | 0 | 0 | 0 | 0 | 0 | 0 | 0 | 0 | 0 | 0 | 0 | 0 | 0 | 0 | 0 | 0 | 0 | 0 | 0 | 0 | 0 | 0 | 0 |  | 0 | 0 | 0 | 0 | 0 | 0 | 0 | 0 | 0 | 0 | 0 | 0 | 0 | 0 | 0 | 0 | 0 | 0 | 0 | 0 | 0 | 0 | 0 | 0 | 0 | 0 | 0 | 0 | 0 | 0 | 0 | 0 | 0 | 0 | 0 |  | 0 | 0 | 0 | 0 | 0 | 0 | 0 | 0 | 0 | 0 | 0 | 0 | 0 | 0 | 0 | 0 | 0 | 0 | 0 | 0 | 0 | 0 | 0 | 0 | 0 | 0 | 0 | 0 | 0 | 0 | 0 | 0 | 0 | 0 | 0 |  | 0 | 0 | 0 | 0 | 0 | 0 | 0 | 0 | 0 | 0 | 0 | 0 | 0 | 0 | 0 | 0 | 0 | 0 | 0 | 0 | 0 | 0 | 0 | 0 | 0 | 0 | 0 | 0 | 0 | 0 | 0 | 0 | 0 | 0 | 0 |  | 0 | 0 | 0 | 0 | 0 | 0 | 0 | 0 | 0 | 0 | 0 | 0 | 0 | 0 | 0 | 0 | 0 | 0 | 0 | 0 | 0 | 0 | 0 | 0 | 0 | 0 | 0 | 0 | 0 | 0 | 0 | 0 | 0 | 0 | 0 |  | 0 |  | 1.65 | 0 | 0 | 0 | 23.2559 | 0 | -8.9027 | 0.003479 | 0 | -0.524 | 0 | 33.2228 | 0 | -12.7181 | 0.00497 | 0 | -0.74858 | 0 | 10 | 7 |  | 0 |  | 0 | 0 | 0 | 0 | 0 |  |  | 0 | 0 | 0 | 0 | 0 |  | 0 | 0 | 0 | 0 | 0 | 0 | 0 | 0 | 0 | 0 | 0 | 0 | 0 |  | 0 | 0 | 0 | 0 | 0 | 0 | 0 |  | 0 | 0 | 0 | 0 | 0 | 0 | 0 |  | 1 | 1 | 1 | 0 |  | 0 | 0 | 0 | 0 | 0 | 0 | 0 | 0 | 0 |  | 0 | 0 | 0 | 0 | 0 | 0 | 0 | 0 | 0 | 0 | 0 |  | 0 | 0 | 0 | 0 | 0 | 0 | 0 | 0 | 0
2024_Residential_Income Qualified | Residential_Income Qualified_IQ Retail Products_Electric_Lighting_Single-Family/Multifamily_LED Specialty Lamp, Directional_2025, Year 1 Install_0_17W | Residential_Income Qualified_IQ Retail Products_Electric_Lighting_Single-Family/Multifamily_LED Specialty Lamp, Directional_2025, Year 1 Install_0_17W_2024 |  | 254 |  | Residential | Income Qualified | IQ Retail Products | Electric | Lighting | Single-Family/Multifamily | LED Specialty Lamp, Directional | 2025, Year 1 Install | 0 | 17W | 2024 | RS-LTG-LEDD-V12-210101 |  |  | n/a | n/a | n/a | n/a | n/a |  | 0 | 0 | 0 | 0 | 0 |  | 0 | 0 | 0 | 0 | 0 |  | 0 | 0 | 0 | 0 | 0 |  | 0 | 0 | 0 | 0 | 0 | 0 | 0 | 0 | 0 | 0 | 0 | 0 | 0 | 0 | 0 | 0 | 0 |  | 0 | 0 | 0 | 0 | 0 | 0 | 0 | 0 | 0 | 0 | 0 | 0 | 0 | 0 | 0 | 0 | 0 | 0 | 0 | 0 | 0 | 0 | 0 | 0 | 0 | 0 | 0 | 0 | 0 | 0 | 0 | 0 | 0 | 0 | 0 |  | 0 | 0 | 0 | 0 | 0 | 0 | 0 | 0 | 0 | 0 | 0 | 0 | 0 | 0 | 0 | 0 | 0 | 0 | 0 | 0 | 0 | 0 | 0 | 0 | 0 | 0 | 0 | 0 | 0 | 0 | 0 | 0 | 0 | 0 | 0 |  | 0 | 0 | 0 | 0 | 0 | 0 | 0 | 0 | 0 | 0 | 0 | 0 | 0 | 0 | 0 | 0 | 0 | 0 | 0 | 0 | 0 | 0 | 0 | 0 | 0 | 0 | 0 | 0 | 0 | 0 | 0 | 0 | 0 | 0 | 0 |  | 0 | 0 | 0 | 0 | 0 | 0 | 0 | 0 | 0 | 0 | 0 | 0 | 0 | 0 | 0 | 0 | 0 | 0 | 0 | 0 | 0 | 0 | 0 | 0 | 0 | 0 | 0 | 0 | 0 | 0 | 0 | 0 | 0 | 0 | 0 |  | 0 | 0 | 0 | 0 | 0 | 0 | 0 | 0 | 0 | 0 | 0 | 0 | 0 | 0 | 0 | 0 | 0 | 0 | 0 | 0 | 0 | 0 | 0 | 0 | 0 | 0 | 0 | 0 | 0 | 0 | 0 | 0 | 0 | 0 | 0 |  | 0 | 0 | 0 | 0 | 0 | 0 | 0 | 0 | 0 | 0 | 0 | 0 | 0 | 0 | 0 | 0 | 0 | 0 | 0 | 0 | 0 | 0 | 0 | 0 | 0 | 0 | 0 | 0 | 0 | 0 | 0 | 0 | 0 | 0 | 0 |  | 0 | 0 | 0 | 0 | 0 | 0 | 0 | 0 | 0 | 0 | 0 | 0 | 0 | 0 | 0 | 0 | 0 | 0 | 0 | 0 | 0 | 0 | 0 | 0 | 0 | 0 | 0 | 0 | 0 | 0 | 0 | 0 | 0 | 0 | 0 |  | 0 | 0 | 0 | 0 | 0 | 0 | 0 | 0 | 0 | 0 | 0 | 0 | 0 | 0 | 0 | 0 | 0 | 0 | 0 | 0 | 0 | 0 | 0 | 0 | 0 | 0 | 0 | 0 | 0 | 0 | 0 | 0 | 0 | 0 | 0 |  | 0 | 0 | 0 | 0 | 0 | 0 | 0 | 0 | 0 | 0 | 0 | 0 | 0 | 0 | 0 | 0 | 0 | 0 | 0 | 0 | 0 | 0 | 0 | 0 | 0 | 0 | 0 | 0 | 0 | 0 | 0 | 0 | 0 | 0 | 0 |  | 0 |  | 1.65 | 0 | 0 | 0 | 23.2559 | 0 | -8.9027 | 0.003479 | 0 | -0.524 | 0 | 33.2228 | 0 | -12.7181 | 0.00497 | 0 | -0.74858 | 0 | 10 | 7 |  | 0 |  | 0 | 0 | 0 | 0 | 0 |  |  | 0 | 0 | 0 | 0 | 0 |  | 0 | 0 | 0 | 0 | 0 | 0 | 0 | 0 | 0 | 0 | 0 | 0 | 0 |  | 0 | 0 | 0 | 0 | 0 | 0 | 0 |  | 0 | 0 | 0 | 0 | 0 | 0 | 0 |  | 1 | 1 | 1 | 0 |  | 0 | 0 | 0 | 0 | 0 | 0 | 0 | 0 | 0 |  | 0 | 0 | 0 | 0 | 0 | 0 | 0 | 0 | 0 | 0 | 0 |  | 0 | 0 | 0 | 0 | 0 | 0 | 0 | 0 | 0
2025_Residential_Income Qualified | Residential_Income Qualified_IQ Retail Products_Electric_Lighting_Single-Family/Multifamily_LED Specialty Lamp, Directional_2025, Year 1 Install_0_17W | Residential_Income Qualified_IQ Retail Products_Electric_Lighting_Single-Family/Multifamily_LED Specialty Lamp, Directional_2025, Year 1 Install_0_17W_2025 |  | 254 |  | Residential | Income Qualified | IQ Retail Products | Electric | Lighting | Single-Family/Multifamily | LED Specialty Lamp, Directional | 2025, Year 1 Install | 0 | 17W | 2025 | RS-LTG-LEDD-V12-210101 |  |  | 6.187 | 6.187 | 6.187 | 16.9981 | 0.32885 |  | 2344.5117 | 2344.5117 | 2344.5117 | 5965.6994 | -4254.1242 |  | 2796.5117 | 2796.5117 | 2796.5117 | 6338.5994 | 2084.4752 |  | 452 | 452 | 452 | 372.9 | 6338.5994 |  | 1263.5929 | 1236.1438 | 220.7146 | -635.976 | 0 | 1113.776 | -507.0416 | 182.2161 | -37.6786 | -39.2354 | 8275.191 | -2388.5916 | 0 | 372.9 | 452 | 79.1 | 0 |  | 0 | 0 | 0 | 4.6341 | 4.6341 | 4.6341 | 4.6341 | 4.6341 | 4.6341 | 4.6341 | 3.2438 | 3.2438 | 3.2438 | 0 | 0 | 0 | 0 | 0 | 0 | 0 | 0 | 0 | 0 | 0 | 0 | 0 | 0 | 0 | 0 | 0 | 0 | 0 | 0 | 0 | 0 |  | 0 | 0 | 0 | 7.5083 | 7.5083 | 7.5083 | 7.5083 | 7.5083 | 7.5083 | 7.5083 | 5.2558 | 5.2558 | 5.2558 | 0 | 0 | 0 | 0 | 0 | 0 | 0 | 0 | 0 | 0 | 0 | 0 | 0 | 0 | 0 | 0 | 0 | 0 | 0 | 0 | 0 | 0 |  | 0 | 0 | 0 | 0 | 0 | 0 | 0 | 0 | 0 | 0 | 0 | 0 | 0 | 0 | 0 | 0 | 0 | 0 | 0 | 0 | 0 | 0 | 0 | 0 | 0 | 0 | 0 | 0 | 0 | 0 | 0 | 0 | 0 | 0 | 0 |  | 0 | 0 | 0 | 0 | 0 | 0 | 0 | 0 | 0 | 0 | 0 | 0 | 0 | 0 | 0 | 0 | 0 | 0 | 0 | 0 | 0 | 0 | 0 | 0 | 0 | 0 | 0 | 0 | 0 | 0 | 0 | 0 | 0 | 0 | 0 |  | 0 | 0 | 0 | -169.1786 | -169.1786 | -169.1786 | -169.1786 | -169.1786 | -169.1786 | -169.1786 | -118.425 | -118.425 | -118.425 | 0 | 0 | 0 | 0 | 0 | 0 | 0 | 0 | 0 | 0 | 0 | 0 | 0 | 0 | 0 | 0 | 0 | 0 | 0 | 0 | 0 | 0 |  | 0 | 0 | 0 | 0 | 0 | 0 | 0 | 0 | 0 | 0 | 0 | 0 | 0 | 0 | 0 | 0 | 0 | 0 | 0 | 0 | 0 | 0 | 0 | 0 | 0 | 0 | 0 | 0 | 0 | 0 | 0 | 0 | 0 | 0 | 0 |  | 0 | 0 | 0 | 0 | 0 | 0 | 0 | 0 | 0 | 0 | 0 | 0 | 0 | 0 | 0 | 0 | 0 | 0 | 0 | 0 | 0 | 0 | 0 | 0 | 0 | 0 | 0 | 0 | 0 | 0 | 0 | 0 | 0 | 0 | 0 |  | 0 | 0 | 0 | 1.1232 | 1.1232 | 1.1232 | 1.1232 | 1.1232 | 1.1232 | 1.1232 | 0.78625 | 0.78625 | 0.78625 | 0 | 0 | 0 | 0 | 0 | 0 | 0 | 0 | 0 | 0 | 0 | 0 | 0 | 0 | 0 | 0 | 0 | 0 | 0 | 0 | 0 | 0 |  | 0 | 0 | 0 | 0 | 0 | 0 | 0 | 0 | 0 | 0 | 0 | 0 | 0 | 0 | 0 | 0 | 0 | 0 | 0 | 0 | 0 | 0 | 0 | 0 | 0 | 0 | 0 | 0 | 0 | 0 | 0 | 0 | 0 | 0 | 0 |  | 226 |  | 1.65 | 0 | 0 | 0 | 23.2559 | 0 | -8.9027 | 0.003479 | 0 | -0.524 | 0 | 33.2228 | 0 | -12.7181 | 0.00497 | 0 | -0.74858 | 0 | 10 | 7 |  | 372.9 |  | 0 | 452 | 0 | 0 | 452 |  |  | 68.3259 | 10.2213 | 0 | 0 | 0 |  | 7.5083 | 7.5083 | 0 | 7.5083 | 1.1232 | 0 | 0 | 0 | 7.5083 | 0 | 75.0835 | 0 | 0 |  | 5.2558 | 0 | -2.012 | 0.78625 | 0 | -118.425 | 0 |  | 7.5083 | 0 | -2.8743 | 1.1232 | 0 | -169.1786 | 0 |  | 1 | 1 | 1 | 0 |  | 0 | 0 | 0 | 0 | 0 | 0 | 0 | 0 | 0 |  | 0 | 0 | 0 | 0 | 0 | 0 | 0 | 0 | 0 | 452 | 45.0501 |  | 0 | 0 | 0 | 0 | 0 | 0 | 0 | 0 | 0
2022_Residential_Income Qualified | Residential_Income Qualified_IQ Retail Products_Electric_Lighting_Single-Family/Multifamily_LED Specialty Lamp, Directional_2025, Year 1 Install_0_23W | Residential_Income Qualified_IQ Retail Products_Electric_Lighting_Single-Family/Multifamily_LED Specialty Lamp, Directional_2025, Year 1 Install_0_23W_2022 |  | 255 |  | Residential | Income Qualified | IQ Retail Products | Electric | Lighting | Single-Family/Multifamily | LED Specialty Lamp, Directional | 2025, Year 1 Install | 0 | 23W | 2022 | RS-LTG-LEDD-V12-210101 |  |  | n/a | n/a | n/a | n/a | n/a |  | 0 | 0 | 0 | 0 | 0 |  | 0 | 0 | 0 | 0 | 0 |  | 0 | 0 | 0 | 0 | 0 |  | 0 | 0 | 0 | 0 | 0 | 0 | 0 | 0 | 0 | 0 | 0 | 0 | 0 | 0 | 0 | 0 | 0 |  | 0 | 0 | 0 | 0 | 0 | 0 | 0 | 0 | 0 | 0 | 0 | 0 | 0 | 0 | 0 | 0 | 0 | 0 | 0 | 0 | 0 | 0 | 0 | 0 | 0 | 0 | 0 | 0 | 0 | 0 | 0 | 0 | 0 | 0 | 0 |  | 0 | 0 | 0 | 0 | 0 | 0 | 0 | 0 | 0 | 0 | 0 | 0 | 0 | 0 | 0 | 0 | 0 | 0 | 0 | 0 | 0 | 0 | 0 | 0 | 0 | 0 | 0 | 0 | 0 | 0 | 0 | 0 | 0 | 0 | 0 |  | 0 | 0 | 0 | 0 | 0 | 0 | 0 | 0 | 0 | 0 | 0 | 0 | 0 | 0 | 0 | 0 | 0 | 0 | 0 | 0 | 0 | 0 | 0 | 0 | 0 | 0 | 0 | 0 | 0 | 0 | 0 | 0 | 0 | 0 | 0 |  | 0 | 0 | 0 | 0 | 0 | 0 | 0 | 0 | 0 | 0 | 0 | 0 | 0 | 0 | 0 | 0 | 0 | 0 | 0 | 0 | 0 | 0 | 0 | 0 | 0 | 0 | 0 | 0 | 0 | 0 | 0 | 0 | 0 | 0 | 0 |  | 0 | 0 | 0 | 0 | 0 | 0 | 0 | 0 | 0 | 0 | 0 | 0 | 0 | 0 | 0 | 0 | 0 | 0 | 0 | 0 | 0 | 0 | 0 | 0 | 0 | 0 | 0 | 0 | 0 | 0 | 0 | 0 | 0 | 0 | 0 |  | 0 | 0 | 0 | 0 | 0 | 0 | 0 | 0 | 0 | 0 | 0 | 0 | 0 | 0 | 0 | 0 | 0 | 0 | 0 | 0 | 0 | 0 | 0 | 0 | 0 | 0 | 0 | 0 | 0 | 0 | 0 | 0 | 0 | 0 | 0 |  | 0 | 0 | 0 | 0 | 0 | 0 | 0 | 0 | 0 | 0 | 0 | 0 | 0 | 0 | 0 | 0 | 0 | 0 | 0 | 0 | 0 | 0 | 0 | 0 | 0 | 0 | 0 | 0 | 0 | 0 | 0 | 0 | 0 | 0 | 0 |  | 0 | 0 | 0 | 0 | 0 | 0 | 0 | 0 | 0 | 0 | 0 | 0 | 0 | 0 | 0 | 0 | 0 | 0 | 0 | 0 | 0 | 0 | 0 | 0 | 0 | 0 | 0 | 0 | 0 | 0 | 0 | 0 | 0 | 0 | 0 |  | 0 | 0 | 0 | 0 | 0 | 0 | 0 | 0 | 0 | 0 | 0 | 0 | 0 | 0 | 0 | 0 | 0 | 0 | 0 | 0 | 0 | 0 | 0 | 0 | 0 | 0 | 0 | 0 | 0 | 0 | 0 | 0 | 0 | 0 | 0 |  | 0 |  | 1.65 | 0 | 0 | 0 | 30.8743 | 0 | -11.8191 | 0.0046187 | 0 | -0.69566 | 0 | 44.1061 | 0 | -16.8844 | 0.0065981 | 0 | -0.9938 | 0 | 10 | 7 |  | 0 |  | 0 | 0 | 0 | 0 | 0 |  |  | 0 | 0 | 0 | 0 | 0 |  | 0 | 0 | 0 | 0 | 0 | 0 | 0 | 0 | 0 | 0 | 0 | 0 | 0 |  | 0 | 0 | 0 | 0 | 0 | 0 | 0 |  | 0 | 0 | 0 | 0 | 0 | 0 | 0 |  | 1 | 1 | 1 | 0 |  | 0 | 0 | 0 | 0 | 0 | 0 | 0 | 0 | 0 |  | 0 | 0 | 0 | 0 | 0 | 0 | 0 | 0 | 0 | 0 | 0 |  | 0 | 0 | 0 | 0 | 0 | 0 | 0 | 0 | 0
2023_Residential_Income Qualified | Residential_Income Qualified_IQ Retail Products_Electric_Lighting_Single-Family/Multifamily_LED Specialty Lamp, Directional_2025, Year 1 Install_0_23W | Residential_Income Qualified_IQ Retail Products_Electric_Lighting_Single-Family/Multifamily_LED Specialty Lamp, Directional_2025, Year 1 Install_0_23W_2023 |  | 255 |  | Residential | Income Qualified | IQ Retail Products | Electric | Lighting | Single-Family/Multifamily | LED Specialty Lamp, Directional | 2025, Year 1 Install | 0 | 23W | 2023 | RS-LTG-LEDD-V12-210101 |  |  | n/a | n/a | n/a | n/a | n/a |  | 0 | 0 | 0 | 0 | 0 |  | 0 | 0 | 0 | 0 | 0 |  | 0 | 0 | 0 | 0 | 0 |  | 0 | 0 | 0 | 0 | 0 | 0 | 0 | 0 | 0 | 0 | 0 | 0 | 0 | 0 | 0 | 0 | 0 |  | 0 | 0 | 0 | 0 | 0 | 0 | 0 | 0 | 0 | 0 | 0 | 0 | 0 | 0 | 0 | 0 | 0 | 0 | 0 | 0 | 0 | 0 | 0 | 0 | 0 | 0 | 0 | 0 | 0 | 0 | 0 | 0 | 0 | 0 | 0 |  | 0 | 0 | 0 | 0 | 0 | 0 | 0 | 0 | 0 | 0 | 0 | 0 | 0 | 0 | 0 | 0 | 0 | 0 | 0 | 0 | 0 | 0 | 0 | 0 | 0 | 0 | 0 | 0 | 0 | 0 | 0 | 0 | 0 | 0 | 0 |  | 0 | 0 | 0 | 0 | 0 | 0 | 0 | 0 | 0 | 0 | 0 | 0 | 0 | 0 | 0 | 0 | 0 | 0 | 0 | 0 | 0 | 0 | 0 | 0 | 0 | 0 | 0 | 0 | 0 | 0 | 0 | 0 | 0 | 0 | 0 |  | 0 | 0 | 0 | 0 | 0 | 0 | 0 | 0 | 0 | 0 | 0 | 0 | 0 | 0 | 0 | 0 | 0 | 0 | 0 | 0 | 0 | 0 | 0 | 0 | 0 | 0 | 0 | 0 | 0 | 0 | 0 | 0 | 0 | 0 | 0 |  | 0 | 0 | 0 | 0 | 0 | 0 | 0 | 0 | 0 | 0 | 0 | 0 | 0 | 0 | 0 | 0 | 0 | 0 | 0 | 0 | 0 | 0 | 0 | 0 | 0 | 0 | 0 | 0 | 0 | 0 | 0 | 0 | 0 | 0 | 0 |  | 0 | 0 | 0 | 0 | 0 | 0 | 0 | 0 | 0 | 0 | 0 | 0 | 0 | 0 | 0 | 0 | 0 | 0 | 0 | 0 | 0 | 0 | 0 | 0 | 0 | 0 | 0 | 0 | 0 | 0 | 0 | 0 | 0 | 0 | 0 |  | 0 | 0 | 0 | 0 | 0 | 0 | 0 | 0 | 0 | 0 | 0 | 0 | 0 | 0 | 0 | 0 | 0 | 0 | 0 | 0 | 0 | 0 | 0 | 0 | 0 | 0 | 0 | 0 | 0 | 0 | 0 | 0 | 0 | 0 | 0 |  | 0 | 0 | 0 | 0 | 0 | 0 | 0 | 0 | 0 | 0 | 0 | 0 | 0 | 0 | 0 | 0 | 0 | 0 | 0 | 0 | 0 | 0 | 0 | 0 | 0 | 0 | 0 | 0 | 0 | 0 | 0 | 0 | 0 | 0 | 0 |  | 0 | 0 | 0 | 0 | 0 | 0 | 0 | 0 | 0 | 0 | 0 | 0 | 0 | 0 | 0 | 0 | 0 | 0 | 0 | 0 | 0 | 0 | 0 | 0 | 0 | 0 | 0 | 0 | 0 | 0 | 0 | 0 | 0 | 0 | 0 |  | 0 |  | 1.65 | 0 | 0 | 0 | 30.8743 | 0 | -11.8191 | 0.0046187 | 0 | -0.69566 | 0 | 44.1061 | 0 | -16.8844 | 0.0065981 | 0 | -0.9938 | 0 | 10 | 7 |  | 0 |  | 0 | 0 | 0 | 0 | 0 |  |  | 0 | 0 | 0 | 0 | 0 |  | 0 | 0 | 0 | 0 | 0 | 0 | 0 | 0 | 0 | 0 | 0 | 0 | 0 |  | 0 | 0 | 0 | 0 | 0 | 0 | 0 |  | 0 | 0 | 0 | 0 | 0 | 0 | 0 |  | 1 | 1 | 1 | 0 |  | 0 | 0 | 0 | 0 | 0 | 0 | 0 | 0 | 0 |  | 0 | 0 | 0 | 0 | 0 | 0 | 0 | 0 | 0 | 0 | 0 |  | 0 | 0 | 0 | 0 | 0 | 0 | 0 | 0 | 0
2024_Residential_Income Qualified | Residential_Income Qualified_IQ Retail Products_Electric_Lighting_Single-Family/Multifamily_LED Specialty Lamp, Directional_2025, Year 1 Install_0_23W | Residential_Income Qualified_IQ Retail Products_Electric_Lighting_Single-Family/Multifamily_LED Specialty Lamp, Directional_2025, Year 1 Install_0_23W_2024 |  | 255 |  | Residential | Income Qualified | IQ Retail Products | Electric | Lighting | Single-Family/Multifamily | LED Specialty Lamp, Directional | 2025, Year 1 Install | 0 | 23W | 2024 | RS-LTG-LEDD-V12-210101 |  |  | n/a | n/a | n/a | n/a | n/a |  | 0 | 0 | 0 | 0 | 0 |  | 0 | 0 | 0 | 0 | 0 |  | 0 | 0 | 0 | 0 | 0 |  | 0 | 0 | 0 | 0 | 0 | 0 | 0 | 0 | 0 | 0 | 0 | 0 | 0 | 0 | 0 | 0 | 0 |  | 0 | 0 | 0 | 0 | 0 | 0 | 0 | 0 | 0 | 0 | 0 | 0 | 0 | 0 | 0 | 0 | 0 | 0 | 0 | 0 | 0 | 0 | 0 | 0 | 0 | 0 | 0 | 0 | 0 | 0 | 0 | 0 | 0 | 0 | 0 |  | 0 | 0 | 0 | 0 | 0 | 0 | 0 | 0 | 0 | 0 | 0 | 0 | 0 | 0 | 0 | 0 | 0 | 0 | 0 | 0 | 0 | 0 | 0 | 0 | 0 | 0 | 0 | 0 | 0 | 0 | 0 | 0 | 0 | 0 | 0 |  | 0 | 0 | 0 | 0 | 0 | 0 | 0 | 0 | 0 | 0 | 0 | 0 | 0 | 0 | 0 | 0 | 0 | 0 | 0 | 0 | 0 | 0 | 0 | 0 | 0 | 0 | 0 | 0 | 0 | 0 | 0 | 0 | 0 | 0 | 0 |  | 0 | 0 | 0 | 0 | 0 | 0 | 0 | 0 | 0 | 0 | 0 | 0 | 0 | 0 | 0 | 0 | 0 | 0 | 0 | 0 | 0 | 0 | 0 | 0 | 0 | 0 | 0 | 0 | 0 | 0 | 0 | 0 | 0 | 0 | 0 |  | 0 | 0 | 0 | 0 | 0 | 0 | 0 | 0 | 0 | 0 | 0 | 0 | 0 | 0 | 0 | 0 | 0 | 0 | 0 | 0 | 0 | 0 | 0 | 0 | 0 | 0 | 0 | 0 | 0 | 0 | 0 | 0 | 0 | 0 | 0 |  | 0 | 0 | 0 | 0 | 0 | 0 | 0 | 0 | 0 | 0 | 0 | 0 | 0 | 0 | 0 | 0 | 0 | 0 | 0 | 0 | 0 | 0 | 0 | 0 | 0 | 0 | 0 | 0 | 0 | 0 | 0 | 0 | 0 | 0 | 0 |  | 0 | 0 | 0 | 0 | 0 | 0 | 0 | 0 | 0 | 0 | 0 | 0 | 0 | 0 | 0 | 0 | 0 | 0 | 0 | 0 | 0 | 0 | 0 | 0 | 0 | 0 | 0 | 0 | 0 | 0 | 0 | 0 | 0 | 0 | 0 |  | 0 | 0 | 0 | 0 | 0 | 0 | 0 | 0 | 0 | 0 | 0 | 0 | 0 | 0 | 0 | 0 | 0 | 0 | 0 | 0 | 0 | 0 | 0 | 0 | 0 | 0 | 0 | 0 | 0 | 0 | 0 | 0 | 0 | 0 | 0 |  | 0 | 0 | 0 | 0 | 0 | 0 | 0 | 0 | 0 | 0 | 0 | 0 | 0 | 0 | 0 | 0 | 0 | 0 | 0 | 0 | 0 | 0 | 0 | 0 | 0 | 0 | 0 | 0 | 0 | 0 | 0 | 0 | 0 | 0 | 0 |  | 0 |  | 1.65 | 0 | 0 | 0 | 30.8743 | 0 | -11.8191 | 0.0046187 | 0 | -0.69566 | 0 | 44.1061 | 0 | -16.8844 | 0.0065981 | 0 | -0.9938 | 0 | 10 | 7 |  | 0 |  | 0 | 0 | 0 | 0 | 0 |  |  | 0 | 0 | 0 | 0 | 0 |  | 0 | 0 | 0 | 0 | 0 | 0 | 0 | 0 | 0 | 0 | 0 | 0 | 0 |  | 0 | 0 | 0 | 0 | 0 | 0 | 0 |  | 0 | 0 | 0 | 0 | 0 | 0 | 0 |  | 1 | 1 | 1 | 0 |  | 0 | 0 | 0 | 0 | 0 | 0 | 0 | 0 | 0 |  | 0 | 0 | 0 | 0 | 0 | 0 | 0 | 0 | 0 | 0 | 0 |  | 0 | 0 | 0 | 0 | 0 | 0 | 0 | 0 | 0
2025_Residential_Income Qualified | Residential_Income Qualified_IQ Retail Products_Electric_Lighting_Single-Family/Multifamily_LED Specialty Lamp, Directional_2025, Year 1 Install_0_23W | Residential_Income Qualified_IQ Retail Products_Electric_Lighting_Single-Family/Multifamily_LED Specialty Lamp, Directional_2025, Year 1 Install_0_23W_2025 |  | 255 |  | Residential | Income Qualified | IQ Retail Products | Electric | Lighting | Single-Family/Multifamily | LED Specialty Lamp, Directional | 2025, Year 1 Install | 0 | 23W | 2025 | RS-LTG-LEDD-V12-210101 |  |  | 8.2137 | 8.2137 | 8.2137 | 22.1694 | 0.33474 |  | 8151.5259 | 8151.5259 | 8151.5259 | 19735.1705 | -13749.1192 |  | 9281.5259 | 9281.5259 | 9281.5259 | 20667.4205 | 6918.3014 |  | 1130 | 1130 | 1130 | 932.25 | 20667.4205 |  | 4193.8212 | 4102.7186 | 732.5441 | -2110.7826 | 0 | 3696.5841 | -1682.8536 | 604.7689 | -125.0541 | -130.2209 | 27465.0736 | -7927.653 | 0 | 932.25 | 1130 | 197.75 | 0 |  | 0 | 0 | 0 | 15.3803 | 15.3803 | 15.3803 | 15.3803 | 15.3803 | 15.3803 | 15.3803 | 10.7662 | 10.7662 | 10.7662 | 0 | 0 | 0 | 0 | 0 | 0 | 0 | 0 | 0 | 0 | 0 | 0 | 0 | 0 | 0 | 0 | 0 | 0 | 0 | 0 | 0 | 0 |  | 0 | 0 | 0 | 24.9199 | 24.9199 | 24.9199 | 24.9199 | 24.9199 | 24.9199 | 24.9199 | 17.444 | 17.444 | 17.444 | 0 | 0 | 0 | 0 | 0 | 0 | 0 | 0 | 0 | 0 | 0 | 0 | 0 | 0 | 0 | 0 | 0 | 0 | 0 | 0 | 0 | 0 |  | 0 | 0 | 0 | 0 | 0 | 0 | 0 | 0 | 0 | 0 | 0 | 0 | 0 | 0 | 0 | 0 | 0 | 0 | 0 | 0 | 0 | 0 | 0 | 0 | 0 | 0 | 0 | 0 | 0 | 0 | 0 | 0 | 0 | 0 | 0 |  | 0 | 0 | 0 | 0 | 0 | 0 | 0 | 0 | 0 | 0 | 0 | 0 | 0 | 0 | 0 | 0 | 0 | 0 | 0 | 0 | 0 | 0 | 0 | 0 | 0 | 0 | 0 | 0 | 0 | 0 | 0 | 0 | 0 | 0 | 0 |  | 0 | 0 | 0 | -561.4979 | -561.4979 | -561.4979 | -561.4979 | -561.4979 | -561.4979 | -561.4979 | -393.0486 | -393.0486 | -393.0486 | 0 | 0 | 0 | 0 | 0 | 0 | 0 | 0 | 0 | 0 | 0 | 0 | 0 | 0 | 0 | 0 | 0 | 0 | 0 | 0 | 0 | 0 |  | 0 | 0 | 0 | 0 | 0 | 0 | 0 | 0 | 0 | 0 | 0 | 0 | 0 | 0 | 0 | 0 | 0 | 0 | 0 | 0 | 0 | 0 | 0 | 0 | 0 | 0 | 0 | 0 | 0 | 0 | 0 | 0 | 0 | 0 | 0 |  | 0 | 0 | 0 | 0 | 0 | 0 | 0 | 0 | 0 | 0 | 0 | 0 | 0 | 0 | 0 | 0 | 0 | 0 | 0 | 0 | 0 | 0 | 0 | 0 | 0 | 0 | 0 | 0 | 0 | 0 | 0 | 0 | 0 | 0 | 0 |  | 0 | 0 | 0 | 3.7279 | 3.7279 | 3.7279 | 3.7279 | 3.7279 | 3.7279 | 3.7279 | 2.6095 | 2.6095 | 2.6095 | 0 | 0 | 0 | 0 | 0 | 0 | 0 | 0 | 0 | 0 | 0 | 0 | 0 | 0 | 0 | 0 | 0 | 0 | 0 | 0 | 0 | 0 |  | 0 | 0 | 0 | 0 | 0 | 0 | 0 | 0 | 0 | 0 | 0 | 0 | 0 | 0 | 0 | 0 | 0 | 0 | 0 | 0 | 0 | 0 | 0 | 0 | 0 | 0 | 0 | 0 | 0 | 0 | 0 | 0 | 0 | 0 | 0 |  | 565 |  | 1.65 | 0 | 0 | 0 | 30.8743 | 0 | -11.8191 | 0.0046187 | 0 | -0.69566 | 0 | 44.1061 | 0 | -16.8844 | 0.0065981 | 0 | -0.9938 | 0 | 10 | 7 |  | 932.25 |  | 0 | 1130 | 0 | 0 | 1130 |  |  | 226.7714 | 33.924 | 0 | 0 | 0 |  | 24.9199 | 24.9199 | 0 | 24.9199 | 3.7279 | 0 | 0 | 0 | 24.9199 | 0 | 249.1994 | 0 | 0 |  | 17.444 | 0 | -6.6778 | 2.6095 | 0 | -393.0486 | 0 |  | 24.9199 | 0 | -9.5397 | 3.7279 | 0 | -561.4979 | 0 |  | 1 | 1 | 1 | 0 |  | 0 | 0 | 0 | 0 | 0 | 0 | 0 | 0 | 0 |  | 0 | 0 | 0 | 0 | 0 | 0 | 0 | 0 | 0 | 1130 | 149.5196 |  | 0 | 0 | 0 | 0 | 0 | 0 | 0 | 0 | 0
2022_Residential_Income Qualified | Residential_Income Qualified_IQ Retail Products_Electric_Lighting_Single-Family/Multifamily_LED Specialty Lamp, Directional_2025, Year 1 Install_0_9W | Residential_Income Qualified_IQ Retail Products_Electric_Lighting_Single-Family/Multifamily_LED Specialty Lamp, Directional_2025, Year 1 Install_0_9W_2022 |  | 256 |  | Residential | Income Qualified | IQ Retail Products | Electric | Lighting | Single-Family/Multifamily | LED Specialty Lamp, Directional | 2025, Year 1 Install | 0 | 9W | 2022 | RS-LTG-LEDD-V12-210101 |  |  | n/a | n/a | n/a | n/a | n/a |  | 0 | 0 | 0 | 0 | 0 |  | 0 | 0 | 0 | 0 | 0 |  | 0 | 0 | 0 | 0 | 0 |  | 0 | 0 | 0 | 0 | 0 | 0 | 0 | 0 | 0 | 0 | 0 | 0 | 0 | 0 | 0 | 0 | 0 |  | 0 | 0 | 0 | 0 | 0 | 0 | 0 | 0 | 0 | 0 | 0 | 0 | 0 | 0 | 0 | 0 | 0 | 0 | 0 | 0 | 0 | 0 | 0 | 0 | 0 | 0 | 0 | 0 | 0 | 0 | 0 | 0 | 0 | 0 | 0 |  | 0 | 0 | 0 | 0 | 0 | 0 | 0 | 0 | 0 | 0 | 0 | 0 | 0 | 0 | 0 | 0 | 0 | 0 | 0 | 0 | 0 | 0 | 0 | 0 | 0 | 0 | 0 | 0 | 0 | 0 | 0 | 0 | 0 | 0 | 0 |  | 0 | 0 | 0 | 0 | 0 | 0 | 0 | 0 | 0 | 0 | 0 | 0 | 0 | 0 | 0 | 0 | 0 | 0 | 0 | 0 | 0 | 0 | 0 | 0 | 0 | 0 | 0 | 0 | 0 | 0 | 0 | 0 | 0 | 0 | 0 |  | 0 | 0 | 0 | 0 | 0 | 0 | 0 | 0 | 0 | 0 | 0 | 0 | 0 | 0 | 0 | 0 | 0 | 0 | 0 | 0 | 0 | 0 | 0 | 0 | 0 | 0 | 0 | 0 | 0 | 0 | 0 | 0 | 0 | 0 | 0 |  | 0 | 0 | 0 | 0 | 0 | 0 | 0 | 0 | 0 | 0 | 0 | 0 | 0 | 0 | 0 | 0 | 0 | 0 | 0 | 0 | 0 | 0 | 0 | 0 | 0 | 0 | 0 | 0 | 0 | 0 | 0 | 0 | 0 | 0 | 0 |  | 0 | 0 | 0 | 0 | 0 | 0 | 0 | 0 | 0 | 0 | 0 | 0 | 0 | 0 | 0 | 0 | 0 | 0 | 0 | 0 | 0 | 0 | 0 | 0 | 0 | 0 | 0 | 0 | 0 | 0 | 0 | 0 | 0 | 0 | 0 |  | 0 | 0 | 0 | 0 | 0 | 0 | 0 | 0 | 0 | 0 | 0 | 0 | 0 | 0 | 0 | 0 | 0 | 0 | 0 | 0 | 0 | 0 | 0 | 0 | 0 | 0 | 0 | 0 | 0 | 0 | 0 | 0 | 0 | 0 | 0 |  | 0 | 0 | 0 | 0 | 0 | 0 | 0 | 0 | 0 | 0 | 0 | 0 | 0 | 0 | 0 | 0 | 0 | 0 | 0 | 0 | 0 | 0 | 0 | 0 | 0 | 0 | 0 | 0 | 0 | 0 | 0 | 0 | 0 | 0 | 0 |  | 0 | 0 | 0 | 0 | 0 | 0 | 0 | 0 | 0 | 0 | 0 | 0 | 0 | 0 | 0 | 0 | 0 | 0 | 0 | 0 | 0 | 0 | 0 | 0 | 0 | 0 | 0 | 0 | 0 | 0 | 0 | 0 | 0 | 0 | 0 |  | 0 |  | 1.65 | 0 | 0 | 0 | 16.4395 | 0 | -6.2933 | 0.0024593 | 0 | -0.37042 | 0 | 23.4851 | 0 | -8.9904 | 0.0035133 | 0 | -0.52917 | 0 | 10 | 7 |  | 0 |  | 0 | 0 | 0 | 0 | 0 |  |  | 0 | 0 | 0 | 0 | 0 |  | 0 | 0 | 0 | 0 | 0 | 0 | 0 | 0 | 0 | 0 | 0 | 0 | 0 |  | 0 | 0 | 0 | 0 | 0 | 0 | 0 |  | 0 | 0 | 0 | 0 | 0 | 0 | 0 |  | 1 | 1 | 1 | 0 |  | 0 | 0 | 0 | 0 | 0 | 0 | 0 | 0 | 0 |  | 0 | 0 | 0 | 0 | 0 | 0 | 0 | 0 | 0 | 0 | 0 |  | 0 | 0 | 0 | 0 | 0 | 0 | 0 | 0 | 0
2023_Residential_Income Qualified | Residential_Income Qualified_IQ Retail Products_Electric_Lighting_Single-Family/Multifamily_LED Specialty Lamp, Directional_2025, Year 1 Install_0_9W | Residential_Income Qualified_IQ Retail Products_Electric_Lighting_Single-Family/Multifamily_LED Specialty Lamp, Directional_2025, Year 1 Install_0_9W_2023 |  | 256 |  | Residential | Income Qualified | IQ Retail Products | Electric | Lighting | Single-Family/Multifamily | LED Specialty Lamp, Directional | 2025, Year 1 Install | 0 | 9W | 2023 | RS-LTG-LEDD-V12-210101 |  |  | n/a | n/a | n/a | n/a | n/a |  | 0 | 0 | 0 | 0 | 0 |  | 0 | 0 | 0 | 0 | 0 |  | 0 | 0 | 0 | 0 | 0 |  | 0 | 0 | 0 | 0 | 0 | 0 | 0 | 0 | 0 | 0 | 0 | 0 | 0 | 0 | 0 | 0 | 0 |  | 0 | 0 | 0 | 0 | 0 | 0 | 0 | 0 | 0 | 0 | 0 | 0 | 0 | 0 | 0 | 0 | 0 | 0 | 0 | 0 | 0 | 0 | 0 | 0 | 0 | 0 | 0 | 0 | 0 | 0 | 0 | 0 | 0 | 0 | 0 |  | 0 | 0 | 0 | 0 | 0 | 0 | 0 | 0 | 0 | 0 | 0 | 0 | 0 | 0 | 0 | 0 | 0 | 0 | 0 | 0 | 0 | 0 | 0 | 0 | 0 | 0 | 0 | 0 | 0 | 0 | 0 | 0 | 0 | 0 | 0 |  | 0 | 0 | 0 | 0 | 0 | 0 | 0 | 0 | 0 | 0 | 0 | 0 | 0 | 0 | 0 | 0 | 0 | 0 | 0 | 0 | 0 | 0 | 0 | 0 | 0 | 0 | 0 | 0 | 0 | 0 | 0 | 0 | 0 | 0 | 0 |  | 0 | 0 | 0 | 0 | 0 | 0 | 0 | 0 | 0 | 0 | 0 | 0 | 0 | 0 | 0 | 0 | 0 | 0 | 0 | 0 | 0 | 0 | 0 | 0 | 0 | 0 | 0 | 0 | 0 | 0 | 0 | 0 | 0 | 0 | 0 |  | 0 | 0 | 0 | 0 | 0 | 0 | 0 | 0 | 0 | 0 | 0 | 0 | 0 | 0 | 0 | 0 | 0 | 0 | 0 | 0 | 0 | 0 | 0 | 0 | 0 | 0 | 0 | 0 | 0 | 0 | 0 | 0 | 0 | 0 | 0 |  | 0 | 0 | 0 | 0 | 0 | 0 | 0 | 0 | 0 | 0 | 0 | 0 | 0 | 0 | 0 | 0 | 0 | 0 | 0 | 0 | 0 | 0 | 0 | 0 | 0 | 0 | 0 | 0 | 0 | 0 | 0 | 0 | 0 | 0 | 0 |  | 0 | 0 | 0 | 0 | 0 | 0 | 0 | 0 | 0 | 0 | 0 | 0 | 0 | 0 | 0 | 0 | 0 | 0 | 0 | 0 | 0 | 0 | 0 | 0 | 0 | 0 | 0 | 0 | 0 | 0 | 0 | 0 | 0 | 0 | 0 |  | 0 | 0 | 0 | 0 | 0 | 0 | 0 | 0 | 0 | 0 | 0 | 0 | 0 | 0 | 0 | 0 | 0 | 0 | 0 | 0 | 0 | 0 | 0 | 0 | 0 | 0 | 0 | 0 | 0 | 0 | 0 | 0 | 0 | 0 | 0 |  | 0 | 0 | 0 | 0 | 0 | 0 | 0 | 0 | 0 | 0 | 0 | 0 | 0 | 0 | 0 | 0 | 0 | 0 | 0 | 0 | 0 | 0 | 0 | 0 | 0 | 0 | 0 | 0 | 0 | 0 | 0 | 0 | 0 | 0 | 0 |  | 0 |  | 1.65 | 0 | 0 | 0 | 16.4395 | 0 | -6.2933 | 0.0024593 | 0 | -0.37042 | 0 | 23.4851 | 0 | -8.9904 | 0.0035133 | 0 | -0.52917 | 0 | 10 | 7 |  | 0 |  | 0 | 0 | 0 | 0 | 0 |  |  | 0 | 0 | 0 | 0 | 0 |  | 0 | 0 | 0 | 0 | 0 | 0 | 0 | 0 | 0 | 0 | 0 | 0 | 0 |  | 0 | 0 | 0 | 0 | 0 | 0 | 0 |  | 0 | 0 | 0 | 0 | 0 | 0 | 0 |  | 1 | 1 | 1 | 0 |  | 0 | 0 | 0 | 0 | 0 | 0 | 0 | 0 | 0 |  | 0 | 0 | 0 | 0 | 0 | 0 | 0 | 0 | 0 | 0 | 0 |  | 0 | 0 | 0 | 0 | 0 | 0 | 0 | 0 | 0
2024_Residential_Income Qualified | Residential_Income Qualified_IQ Retail Products_Electric_Lighting_Single-Family/Multifamily_LED Specialty Lamp, Directional_2025, Year 1 Install_0_9W | Residential_Income Qualified_IQ Retail Products_Electric_Lighting_Single-Family/Multifamily_LED Specialty Lamp, Directional_2025, Year 1 Install_0_9W_2024 |  | 256 |  | Residential | Income Qualified | IQ Retail Products | Electric | Lighting | Single-Family/Multifamily | LED Specialty Lamp, Directional | 2025, Year 1 Install | 0 | 9W | 2024 | RS-LTG-LEDD-V12-210101 |  |  | n/a | n/a | n/a | n/a | n/a |  | 0 | 0 | 0 | 0 | 0 |  | 0 | 0 | 0 | 0 | 0 |  | 0 | 0 | 0 | 0 | 0 |  | 0 | 0 | 0 | 0 | 0 | 0 | 0 | 0 | 0 | 0 | 0 | 0 | 0 | 0 | 0 | 0 | 0 |  | 0 | 0 | 0 | 0 | 0 | 0 | 0 | 0 | 0 | 0 | 0 | 0 | 0 | 0 | 0 | 0 | 0 | 0 | 0 | 0 | 0 | 0 | 0 | 0 | 0 | 0 | 0 | 0 | 0 | 0 | 0 | 0 | 0 | 0 | 0 |  | 0 | 0 | 0 | 0 | 0 | 0 | 0 | 0 | 0 | 0 | 0 | 0 | 0 | 0 | 0 | 0 | 0 | 0 | 0 | 0 | 0 | 0 | 0 | 0 | 0 | 0 | 0 | 0 | 0 | 0 | 0 | 0 | 0 | 0 | 0 |  | 0 | 0 | 0 | 0 | 0 | 0 | 0 | 0 | 0 | 0 | 0 | 0 | 0 | 0 | 0 | 0 | 0 | 0 | 0 | 0 | 0 | 0 | 0 | 0 | 0 | 0 | 0 | 0 | 0 | 0 | 0 | 0 | 0 | 0 | 0 |  | 0 | 0 | 0 | 0 | 0 | 0 | 0 | 0 | 0 | 0 | 0 | 0 | 0 | 0 | 0 | 0 | 0 | 0 | 0 | 0 | 0 | 0 | 0 | 0 | 0 | 0 | 0 | 0 | 0 | 0 | 0 | 0 | 0 | 0 | 0 |  | 0 | 0 | 0 | 0 | 0 | 0 | 0 | 0 | 0 | 0 | 0 | 0 | 0 | 0 | 0 | 0 | 0 | 0 | 0 | 0 | 0 | 0 | 0 | 0 | 0 | 0 | 0 | 0 | 0 | 0 | 0 | 0 | 0 | 0 | 0 |  | 0 | 0 | 0 | 0 | 0 | 0 | 0 | 0 | 0 | 0 | 0 | 0 | 0 | 0 | 0 | 0 | 0 | 0 | 0 | 0 | 0 | 0 | 0 | 0 | 0 | 0 | 0 | 0 | 0 | 0 | 0 | 0 | 0 | 0 | 0 |  | 0 | 0 | 0 | 0 | 0 | 0 | 0 | 0 | 0 | 0 | 0 | 0 | 0 | 0 | 0 | 0 | 0 | 0 | 0 | 0 | 0 | 0 | 0 | 0 | 0 | 0 | 0 | 0 | 0 | 0 | 0 | 0 | 0 | 0 | 0 |  | 0 | 0 | 0 | 0 | 0 | 0 | 0 | 0 | 0 | 0 | 0 | 0 | 0 | 0 | 0 | 0 | 0 | 0 | 0 | 0 | 0 | 0 | 0 | 0 | 0 | 0 | 0 | 0 | 0 | 0 | 0 | 0 | 0 | 0 | 0 |  | 0 | 0 | 0 | 0 | 0 | 0 | 0 | 0 | 0 | 0 | 0 | 0 | 0 | 0 | 0 | 0 | 0 | 0 | 0 | 0 | 0 | 0 | 0 | 0 | 0 | 0 | 0 | 0 | 0 | 0 | 0 | 0 | 0 | 0 | 0 |  | 0 |  | 1.65 | 0 | 0 | 0 | 16.4395 | 0 | -6.2933 | 0.0024593 | 0 | -0.37042 | 0 | 23.4851 | 0 | -8.9904 | 0.0035133 | 0 | -0.52917 | 0 | 10 | 7 |  | 0 |  | 0 | 0 | 0 | 0 | 0 |  |  | 0 | 0 | 0 | 0 | 0 |  | 0 | 0 | 0 | 0 | 0 | 0 | 0 | 0 | 0 | 0 | 0 | 0 | 0 |  | 0 | 0 | 0 | 0 | 0 | 0 | 0 |  | 0 | 0 | 0 | 0 | 0 | 0 | 0 |  | 1 | 1 | 1 | 0 |  | 0 | 0 | 0 | 0 | 0 | 0 | 0 | 0 | 0 |  | 0 | 0 | 0 | 0 | 0 | 0 | 0 | 0 | 0 | 0 | 0 |  | 0 | 0 | 0 | 0 | 0 | 0 | 0 | 0 | 0
2025_Residential_Income Qualified | Residential_Income Qualified_IQ Retail Products_Electric_Lighting_Single-Family/Multifamily_LED Specialty Lamp, Directional_2025, Year 1 Install_0_9W | Residential_Income Qualified_IQ Retail Products_Electric_Lighting_Single-Family/Multifamily_LED Specialty Lamp, Directional_2025, Year 1 Install_0_9W_2025 |  | 256 |  | Residential | Income Qualified | IQ Retail Products | Electric | Lighting | Single-Family/Multifamily | LED Specialty Lamp, Directional | 2025, Year 1 Install | 0 | 9W | 2025 | RS-LTG-LEDD-V12-210101 |  |  | 4.3735 | 4.3735 | 4.3735 | 12.3712 | 0.31941 |  | 70797.3147 | 70797.3147 | 70797.3147 | 196874.5337 | -145774.165 |  | 91783.3147 | 91783.3147 | 91783.3147 | 214187.9837 | 68413.8187 |  | 20986 | 20986 | 20986 | 17313.45 | 214187.9837 |  | 41471.932 | 40571.0347 | 7243.9952 | -20873.1432 | 0 | 36554.8454 | -16641.4316 | 5980.4493 | -1236.6367 | -1287.7305 | 271597.0967 | -78395.113 | 0 | 17313.45 | 20986 | 3672.55 | 0 |  | 0 | 0 | 0 | 152.0927 | 152.0927 | 152.0927 | 152.0927 | 152.0927 | 152.0927 | 152.0927 | 106.4649 | 106.4649 | 106.4649 | 0 | 0 | 0 | 0 | 0 | 0 | 0 | 0 | 0 | 0 | 0 | 0 | 0 | 0 | 0 | 0 | 0 | 0 | 0 | 0 | 0 | 0 |  | 0 | 0 | 0 | 246.4287 | 246.4287 | 246.4287 | 246.4287 | 246.4287 | 246.4287 | 246.4287 | 172.5001 | 172.5001 | 172.5001 | 0 | 0 | 0 | 0 | 0 | 0 | 0 | 0 | 0 | 0 | 0 | 0 | 0 | 0 | 0 | 0 | 0 | 0 | 0 | 0 | 0 | 0 |  | 0 | 0 | 0 | 0 | 0 | 0 | 0 | 0 | 0 | 0 | 0 | 0 | 0 | 0 | 0 | 0 | 0 | 0 | 0 | 0 | 0 | 0 | 0 | 0 | 0 | 0 | 0 | 0 | 0 | 0 | 0 | 0 | 0 | 0 | 0 |  | 0 | 0 | 0 | 0 | 0 | 0 | 0 | 0 | 0 | 0 | 0 | 0 | 0 | 0 | 0 | 0 | 0 | 0 | 0 | 0 | 0 | 0 | 0 | 0 | 0 | 0 | 0 | 0 | 0 | 0 | 0 | 0 | 0 | 0 | 0 |  | 0 | 0 | 0 | -5552.5505 | -5552.5505 | -5552.5505 | -5552.5505 | -5552.5505 | -5552.5505 | -5552.5505 | -3886.7853 | -3886.7853 | -3886.7853 | 0 | 0 | 0 | 0 | 0 | 0 | 0 | 0 | 0 | 0 | 0 | 0 | 0 | 0 | 0 | 0 | 0 | 0 | 0 | 0 | 0 | 0 |  | 0 | 0 | 0 | 0 | 0 | 0 | 0 | 0 | 0 | 0 | 0 | 0 | 0 | 0 | 0 | 0 | 0 | 0 | 0 | 0 | 0 | 0 | 0 | 0 | 0 | 0 | 0 | 0 | 0 | 0 | 0 | 0 | 0 | 0 | 0 |  | 0 | 0 | 0 | 0 | 0 | 0 | 0 | 0 | 0 | 0 | 0 | 0 | 0 | 0 | 0 | 0 | 0 | 0 | 0 | 0 | 0 | 0 | 0 | 0 | 0 | 0 | 0 | 0 | 0 | 0 | 0 | 0 | 0 | 0 | 0 |  | 0 | 0 | 0 | 36.8647 | 36.8647 | 36.8647 | 36.8647 | 36.8647 | 36.8647 | 36.8647 | 25.8053 | 25.8053 | 25.8053 | 0 | 0 | 0 | 0 | 0 | 0 | 0 | 0 | 0 | 0 | 0 | 0 | 0 | 0 | 0 | 0 | 0 | 0 | 0 | 0 | 0 | 0 |  | 0 | 0 | 0 | 0 | 0 | 0 | 0 | 0 | 0 | 0 | 0 | 0 | 0 | 0 | 0 | 0 | 0 | 0 | 0 | 0 | 0 | 0 | 0 | 0 | 0 | 0 | 0 | 0 | 0 | 0 | 0 | 0 | 0 | 0 | 0 |  | 10493 |  | 1.65 | 0 | 0 | 0 | 16.4395 | 0 | -6.2933 | 0.0024593 | 0 | -0.37042 | 0 | 23.4851 | 0 | -8.9904 | 0.0035133 | 0 | -0.52917 | 0 | 10 | 7 |  | 17313.45 |  | 0 | 20986 | 0 | 0 | 20986 |  |  | 2242.5013 | 335.4685 | 0 | 0 | 0 |  | 246.4287 | 246.4287 | 0 | 246.4287 | 36.8647 | 0 | 0 | 0 | 246.4287 | 0 | 2464.2872 | 0 | 0 |  | 172.5001 | 0 | -66.0352 | 25.8053 | 0 | -3886.7853 | 0 |  | 246.4287 | 0 | -94.336 | 36.8647 | 0 | -5552.5505 | 0 |  | 1 | 1 | 1 | 0 |  | 0 | 0 | 0 | 0 | 0 | 0 | 0 | 0 | 0 |  | 0 | 0 | 0 | 0 | 0 | 0 | 0 | 0 | 0 | 20986 | 1478.5723 |  | 0 | 0 | 0 | 0 | 0 | 0 | 0 | 0 | 0
2022_Residential_Income Qualified | Residential_Income Qualified_IQ Retail Products_Electric_Lighting_Single-Family/Multifamily_LED Specialty Lamp, Directional_2025, Year 2 Install_0_17W | Residential_Income Qualified_IQ Retail Products_Electric_Lighting_Single-Family/Multifamily_LED Specialty Lamp, Directional_2025, Year 2 Install_0_17W_2022 |  | 257 |  | Residential | Income Qualified | IQ Retail Products | Electric | Lighting | Single-Family/Multifamily | LED Specialty Lamp, Directional | 2025, Year 2 Install | 0 | 17W | 2022 | RS-LTG-LEDD-V12-210101 |  |  | n/a | n/a | n/a | n/a | n/a |  | 0 | 0 | 0 | 0 | 0 |  | 0 | 0 | 0 | 0 | 0 |  | 0 | 0 | 0 | 0 | 0 |  | 0 | 0 | 0 | 0 | 0 | 0 | 0 | 0 | 0 | 0 | 0 | 0 | 0 | 0 | 0 | 0 | 0 |  | 0 | 0 | 0 | 0 | 0 | 0 | 0 | 0 | 0 | 0 | 0 | 0 | 0 | 0 | 0 | 0 | 0 | 0 | 0 | 0 | 0 | 0 | 0 | 0 | 0 | 0 | 0 | 0 | 0 | 0 | 0 | 0 | 0 | 0 | 0 |  | 0 | 0 | 0 | 0 | 0 | 0 | 0 | 0 | 0 | 0 | 0 | 0 | 0 | 0 | 0 | 0 | 0 | 0 | 0 | 0 | 0 | 0 | 0 | 0 | 0 | 0 | 0 | 0 | 0 | 0 | 0 | 0 | 0 | 0 | 0 |  | 0 | 0 | 0 | 0 | 0 | 0 | 0 | 0 | 0 | 0 | 0 | 0 | 0 | 0 | 0 | 0 | 0 | 0 | 0 | 0 | 0 | 0 | 0 | 0 | 0 | 0 | 0 | 0 | 0 | 0 | 0 | 0 | 0 | 0 | 0 |  | 0 | 0 | 0 | 0 | 0 | 0 | 0 | 0 | 0 | 0 | 0 | 0 | 0 | 0 | 0 | 0 | 0 | 0 | 0 | 0 | 0 | 0 | 0 | 0 | 0 | 0 | 0 | 0 | 0 | 0 | 0 | 0 | 0 | 0 | 0 |  | 0 | 0 | 0 | 0 | 0 | 0 | 0 | 0 | 0 | 0 | 0 | 0 | 0 | 0 | 0 | 0 | 0 | 0 | 0 | 0 | 0 | 0 | 0 | 0 | 0 | 0 | 0 | 0 | 0 | 0 | 0 | 0 | 0 | 0 | 0 |  | 0 | 0 | 0 | 0 | 0 | 0 | 0 | 0 | 0 | 0 | 0 | 0 | 0 | 0 | 0 | 0 | 0 | 0 | 0 | 0 | 0 | 0 | 0 | 0 | 0 | 0 | 0 | 0 | 0 | 0 | 0 | 0 | 0 | 0 | 0 |  | 0 | 0 | 0 | 0 | 0 | 0 | 0 | 0 | 0 | 0 | 0 | 0 | 0 | 0 | 0 | 0 | 0 | 0 | 0 | 0 | 0 | 0 | 0 | 0 | 0 | 0 | 0 | 0 | 0 | 0 | 0 | 0 | 0 | 0 | 0 |  | 0 | 0 | 0 | 0 | 0 | 0 | 0 | 0 | 0 | 0 | 0 | 0 | 0 | 0 | 0 | 0 | 0 | 0 | 0 | 0 | 0 | 0 | 0 | 0 | 0 | 0 | 0 | 0 | 0 | 0 | 0 | 0 | 0 | 0 | 0 |  | 0 | 0 | 0 | 0 | 0 | 0 | 0 | 0 | 0 | 0 | 0 | 0 | 0 | 0 | 0 | 0 | 0 | 0 | 0 | 0 | 0 | 0 | 0 | 0 | 0 | 0 | 0 | 0 | 0 | 0 | 0 | 0 | 0 | 0 | 0 |  | 0 |  | 1.65 | 0 | 0 | 0 | 2.5396 | 0 | -0.97219 | 0.00037991 | 0 | -0.057223 | 0 | 3.628 | 0 | -1.3888 | 0.00054273 | 0 | -0.081747 | 0 | 10 | 7 |  | 0 |  | 0 | 0 | 0 | 0 | 0 |  |  | 0 | 0 | 0 | 0 | 0 |  | 0 | 0 | 0 | 0 | 0 | 0 | 0 | 0 | 0 | 0 | 0 | 0 | 0 |  | 0 | 0 | 0 | 0 | 0 | 0 | 0 |  | 0 | 0 | 0 | 0 | 0 | 0 | 0 |  | 1 | 1 | 1 | 0 |  | 0 | 0 | 0 | 0 | 0 | 0 | 0 | 0 | 0 |  | 0 | 0 | 0 | 0 | 0 | 0 | 0 | 0 | 0 | 0 | 0 |  | 0 | 0 | 0 | 0 | 0 | 0 | 0 | 0 | 0
2023_Residential_Income Qualified | Residential_Income Qualified_IQ Retail Products_Electric_Lighting_Single-Family/Multifamily_LED Specialty Lamp, Directional_2025, Year 2 Install_0_17W | Residential_Income Qualified_IQ Retail Products_Electric_Lighting_Single-Family/Multifamily_LED Specialty Lamp, Directional_2025, Year 2 Install_0_17W_2023 |  | 257 |  | Residential | Income Qualified | IQ Retail Products | Electric | Lighting | Single-Family/Multifamily | LED Specialty Lamp, Directional | 2025, Year 2 Install | 0 | 17W | 2023 | RS-LTG-LEDD-V12-210101 |  |  | n/a | n/a | n/a | n/a | n/a |  | 0 | 0 | 0 | 0 | 0 |  | 0 | 0 | 0 | 0 | 0 |  | 0 | 0 | 0 | 0 | 0 |  | 0 | 0 | 0 | 0 | 0 | 0 | 0 | 0 | 0 | 0 | 0 | 0 | 0 | 0 | 0 | 0 | 0 |  | 0 | 0 | 0 | 0 | 0 | 0 | 0 | 0 | 0 | 0 | 0 | 0 | 0 | 0 | 0 | 0 | 0 | 0 | 0 | 0 | 0 | 0 | 0 | 0 | 0 | 0 | 0 | 0 | 0 | 0 | 0 | 0 | 0 | 0 | 0 |  | 0 | 0 | 0 | 0 | 0 | 0 | 0 | 0 | 0 | 0 | 0 | 0 | 0 | 0 | 0 | 0 | 0 | 0 | 0 | 0 | 0 | 0 | 0 | 0 | 0 | 0 | 0 | 0 | 0 | 0 | 0 | 0 | 0 | 0 | 0 |  | 0 | 0 | 0 | 0 | 0 | 0 | 0 | 0 | 0 | 0 | 0 | 0 | 0 | 0 | 0 | 0 | 0 | 0 | 0 | 0 | 0 | 0 | 0 | 0 | 0 | 0 | 0 | 0 | 0 | 0 | 0 | 0 | 0 | 0 | 0 |  | 0 | 0 | 0 | 0 | 0 | 0 | 0 | 0 | 0 | 0 | 0 | 0 | 0 | 0 | 0 | 0 | 0 | 0 | 0 | 0 | 0 | 0 | 0 | 0 | 0 | 0 | 0 | 0 | 0 | 0 | 0 | 0 | 0 | 0 | 0 |  | 0 | 0 | 0 | 0 | 0 | 0 | 0 | 0 | 0 | 0 | 0 | 0 | 0 | 0 | 0 | 0 | 0 | 0 | 0 | 0 | 0 | 0 | 0 | 0 | 0 | 0 | 0 | 0 | 0 | 0 | 0 | 0 | 0 | 0 | 0 |  | 0 | 0 | 0 | 0 | 0 | 0 | 0 | 0 | 0 | 0 | 0 | 0 | 0 | 0 | 0 | 0 | 0 | 0 | 0 | 0 | 0 | 0 | 0 | 0 | 0 | 0 | 0 | 0 | 0 | 0 | 0 | 0 | 0 | 0 | 0 |  | 0 | 0 | 0 | 0 | 0 | 0 | 0 | 0 | 0 | 0 | 0 | 0 | 0 | 0 | 0 | 0 | 0 | 0 | 0 | 0 | 0 | 0 | 0 | 0 | 0 | 0 | 0 | 0 | 0 | 0 | 0 | 0 | 0 | 0 | 0 |  | 0 | 0 | 0 | 0 | 0 | 0 | 0 | 0 | 0 | 0 | 0 | 0 | 0 | 0 | 0 | 0 | 0 | 0 | 0 | 0 | 0 | 0 | 0 | 0 | 0 | 0 | 0 | 0 | 0 | 0 | 0 | 0 | 0 | 0 | 0 |  | 0 | 0 | 0 | 0 | 0 | 0 | 0 | 0 | 0 | 0 | 0 | 0 | 0 | 0 | 0 | 0 | 0 | 0 | 0 | 0 | 0 | 0 | 0 | 0 | 0 | 0 | 0 | 0 | 0 | 0 | 0 | 0 | 0 | 0 | 0 |  | 0 |  | 1.65 | 0 | 0 | 0 | 2.5396 | 0 | -0.97219 | 0.00037991 | 0 | -0.057223 | 0 | 3.628 | 0 | -1.3888 | 0.00054273 | 0 | -0.081747 | 0 | 10 | 7 |  | 0 |  | 0 | 0 | 0 | 0 | 0 |  |  | 0 | 0 | 0 | 0 | 0 |  | 0 | 0 | 0 | 0 | 0 | 0 | 0 | 0 | 0 | 0 | 0 | 0 | 0 |  | 0 | 0 | 0 | 0 | 0 | 0 | 0 |  | 0 | 0 | 0 | 0 | 0 | 0 | 0 |  | 1 | 1 | 1 | 0 |  | 0 | 0 | 0 | 0 | 0 | 0 | 0 | 0 | 0 |  | 0 | 0 | 0 | 0 | 0 | 0 | 0 | 0 | 0 | 0 | 0 |  | 0 | 0 | 0 | 0 | 0 | 0 | 0 | 0 | 0
2024_Residential_Income Qualified | Residential_Income Qualified_IQ Retail Products_Electric_Lighting_Single-Family/Multifamily_LED Specialty Lamp, Directional_2025, Year 2 Install_0_17W | Residential_Income Qualified_IQ Retail Products_Electric_Lighting_Single-Family/Multifamily_LED Specialty Lamp, Directional_2025, Year 2 Install_0_17W_2024 |  | 257 |  | Residential | Income Qualified | IQ Retail Products | Electric | Lighting | Single-Family/Multifamily | LED Specialty Lamp, Directional | 2025, Year 2 Install | 0 | 17W | 2024 | RS-LTG-LEDD-V12-210101 |  |  | n/a | n/a | n/a | n/a | n/a |  | 0 | 0 | 0 | 0 | 0 |  | 0 | 0 | 0 | 0 | 0 |  | 0 | 0 | 0 | 0 | 0 |  | 0 | 0 | 0 | 0 | 0 | 0 | 0 | 0 | 0 | 0 | 0 | 0 | 0 | 0 | 0 | 0 | 0 |  | 0 | 0 | 0 | 0 | 0 | 0 | 0 | 0 | 0 | 0 | 0 | 0 | 0 | 0 | 0 | 0 | 0 | 0 | 0 | 0 | 0 | 0 | 0 | 0 | 0 | 0 | 0 | 0 | 0 | 0 | 0 | 0 | 0 | 0 | 0 |  | 0 | 0 | 0 | 0 | 0 | 0 | 0 | 0 | 0 | 0 | 0 | 0 | 0 | 0 | 0 | 0 | 0 | 0 | 0 | 0 | 0 | 0 | 0 | 0 | 0 | 0 | 0 | 0 | 0 | 0 | 0 | 0 | 0 | 0 | 0 |  | 0 | 0 | 0 | 0 | 0 | 0 | 0 | 0 | 0 | 0 | 0 | 0 | 0 | 0 | 0 | 0 | 0 | 0 | 0 | 0 | 0 | 0 | 0 | 0 | 0 | 0 | 0 | 0 | 0 | 0 | 0 | 0 | 0 | 0 | 0 |  | 0 | 0 | 0 | 0 | 0 | 0 | 0 | 0 | 0 | 0 | 0 | 0 | 0 | 0 | 0 | 0 | 0 | 0 | 0 | 0 | 0 | 0 | 0 | 0 | 0 | 0 | 0 | 0 | 0 | 0 | 0 | 0 | 0 | 0 | 0 |  | 0 | 0 | 0 | 0 | 0 | 0 | 0 | 0 | 0 | 0 | 0 | 0 | 0 | 0 | 0 | 0 | 0 | 0 | 0 | 0 | 0 | 0 | 0 | 0 | 0 | 0 | 0 | 0 | 0 | 0 | 0 | 0 | 0 | 0 | 0 |  | 0 | 0 | 0 | 0 | 0 | 0 | 0 | 0 | 0 | 0 | 0 | 0 | 0 | 0 | 0 | 0 | 0 | 0 | 0 | 0 | 0 | 0 | 0 | 0 | 0 | 0 | 0 | 0 | 0 | 0 | 0 | 0 | 0 | 0 | 0 |  | 0 | 0 | 0 | 0 | 0 | 0 | 0 | 0 | 0 | 0 | 0 | 0 | 0 | 0 | 0 | 0 | 0 | 0 | 0 | 0 | 0 | 0 | 0 | 0 | 0 | 0 | 0 | 0 | 0 | 0 | 0 | 0 | 0 | 0 | 0 |  | 0 | 0 | 0 | 0 | 0 | 0 | 0 | 0 | 0 | 0 | 0 | 0 | 0 | 0 | 0 | 0 | 0 | 0 | 0 | 0 | 0 | 0 | 0 | 0 | 0 | 0 | 0 | 0 | 0 | 0 | 0 | 0 | 0 | 0 | 0 |  | 0 | 0 | 0 | 0 | 0 | 0 | 0 | 0 | 0 | 0 | 0 | 0 | 0 | 0 | 0 | 0 | 0 | 0 | 0 | 0 | 0 | 0 | 0 | 0 | 0 | 0 | 0 | 0 | 0 | 0 | 0 | 0 | 0 | 0 | 0 |  | 0 |  | 1.65 | 0 | 0 | 0 | 2.5396 | 0 | -0.97219 | 0.00037991 | 0 | -0.057223 | 0 | 3.628 | 0 | -1.3888 | 0.00054273 | 0 | -0.081747 | 0 | 10 | 7 |  | 0 |  | 0 | 0 | 0 | 0 | 0 |  |  | 0 | 0 | 0 | 0 | 0 |  | 0 | 0 | 0 | 0 | 0 | 0 | 0 | 0 | 0 | 0 | 0 | 0 | 0 |  | 0 | 0 | 0 | 0 | 0 | 0 | 0 |  | 0 | 0 | 0 | 0 | 0 | 0 | 0 |  | 1 | 1 | 1 | 0 |  | 0 | 0 | 0 | 0 | 0 | 0 | 0 | 0 | 0 |  | 0 | 0 | 0 | 0 | 0 | 0 | 0 | 0 | 0 | 0 | 0 |  | 0 | 0 | 0 | 0 | 0 | 0 | 0 | 0 | 0
2025_Residential_Income Qualified | Residential_Income Qualified_IQ Retail Products_Electric_Lighting_Single-Family/Multifamily_LED Specialty Lamp, Directional_2025, Year 2 Install_0_17W | Residential_Income Qualified_IQ Retail Products_Electric_Lighting_Single-Family/Multifamily_LED Specialty Lamp, Directional_2025, Year 2 Install_0_17W_2025 |  | 257 |  | Residential | Income Qualified | IQ Retail Products | Electric | Lighting | Single-Family/Multifamily | LED Specialty Lamp, Directional | 2025, Year 2 Install | 0 | 17W | 2025 | RS-LTG-LEDD-V12-210101 |  |  | n/a | n/a | n/a | n/a | n/a |  | 0 | 0 | 0 | 0 | 0 |  | 0 | 0 | 0 | 0 | 0 |  | 0 | 0 | 0 | 0 | 0 |  | 0 | 0 | 0 | 0 | 0 | 0 | 0 | 0 | 0 | 0 | 0 | 0 | 0 | 0 | 0 | 0 | 0 |  | 0 | 0 | 0 | 0 | 0 | 0 | 0 | 0 | 0 | 0 | 0 | 0 | 0 | 0 | 0 | 0 | 0 | 0 | 0 | 0 | 0 | 0 | 0 | 0 | 0 | 0 | 0 | 0 | 0 | 0 | 0 | 0 | 0 | 0 | 0 |  | 0 | 0 | 0 | 0 | 0 | 0 | 0 | 0 | 0 | 0 | 0 | 0 | 0 | 0 | 0 | 0 | 0 | 0 | 0 | 0 | 0 | 0 | 0 | 0 | 0 | 0 | 0 | 0 | 0 | 0 | 0 | 0 | 0 | 0 | 0 |  | 0 | 0 | 0 | 0 | 0 | 0 | 0 | 0 | 0 | 0 | 0 | 0 | 0 | 0 | 0 | 0 | 0 | 0 | 0 | 0 | 0 | 0 | 0 | 0 | 0 | 0 | 0 | 0 | 0 | 0 | 0 | 0 | 0 | 0 | 0 |  | 0 | 0 | 0 | 0 | 0 | 0 | 0 | 0 | 0 | 0 | 0 | 0 | 0 | 0 | 0 | 0 | 0 | 0 | 0 | 0 | 0 | 0 | 0 | 0 | 0 | 0 | 0 | 0 | 0 | 0 | 0 | 0 | 0 | 0 | 0 |  | 0 | 0 | 0 | 0 | 0 | 0 | 0 | 0 | 0 | 0 | 0 | 0 | 0 | 0 | 0 | 0 | 0 | 0 | 0 | 0 | 0 | 0 | 0 | 0 | 0 | 0 | 0 | 0 | 0 | 0 | 0 | 0 | 0 | 0 | 0 |  | 0 | 0 | 0 | 0 | 0 | 0 | 0 | 0 | 0 | 0 | 0 | 0 | 0 | 0 | 0 | 0 | 0 | 0 | 0 | 0 | 0 | 0 | 0 | 0 | 0 | 0 | 0 | 0 | 0 | 0 | 0 | 0 | 0 | 0 | 0 |  | 0 | 0 | 0 | 0 | 0 | 0 | 0 | 0 | 0 | 0 | 0 | 0 | 0 | 0 | 0 | 0 | 0 | 0 | 0 | 0 | 0 | 0 | 0 | 0 | 0 | 0 | 0 | 0 | 0 | 0 | 0 | 0 | 0 | 0 | 0 |  | 0 | 0 | 0 | 0 | 0 | 0 | 0 | 0 | 0 | 0 | 0 | 0 | 0 | 0 | 0 | 0 | 0 | 0 | 0 | 0 | 0 | 0 | 0 | 0 | 0 | 0 | 0 | 0 | 0 | 0 | 0 | 0 | 0 | 0 | 0 |  | 0 | 0 | 0 | 0 | 0 | 0 | 0 | 0 | 0 | 0 | 0 | 0 | 0 | 0 | 0 | 0 | 0 | 0 | 0 | 0 | 0 | 0 | 0 | 0 | 0 | 0 | 0 | 0 | 0 | 0 | 0 | 0 | 0 | 0 | 0 |  | 0 |  | 1.65 | 0 | 0 | 0 | 2.5396 | 0 | -0.97219 | 0.00037991 | 0 | -0.057223 | 0 | 3.628 | 0 | -1.3888 | 0.00054273 | 0 | -0.081747 | 0 | 10 | 7 |  | 0 |  | 0 | 0 | 0 | 0 | 0 |  |  | 0 | 0 | 0 | 0 | 0 |  | 0 | 0 | 0 | 0 | 0 | 0 | 0 | 0 | 0 | 0 | 0 | 0 | 0 |  | 0 | 0 | 0 | 0 | 0 | 0 | 0 |  | 0 | 0 | 0 | 0 | 0 | 0 | 0 |  | 1 | 1 | 1 | 0 |  | 0 | 0 | 0 | 0 | 0 | 0 | 0 | 0 | 0 |  | 0 | 0 | 0 | 0 | 0 | 0 | 0 | 0 | 0 | 0 | 0 |  | 0 | 0 | 0 | 0 | 0 | 0 | 0 | 0 | 0
2022_Residential_Income Qualified | Residential_Income Qualified_IQ Retail Products_Electric_Lighting_Single-Family/Multifamily_LED Specialty Lamp, Directional_2025, Year 2 Install_0_23W | Residential_Income Qualified_IQ Retail Products_Electric_Lighting_Single-Family/Multifamily_LED Specialty Lamp, Directional_2025, Year 2 Install_0_23W_2022 |  | 258 |  | Residential | Income Qualified | IQ Retail Products | Electric | Lighting | Single-Family/Multifamily | LED Specialty Lamp, Directional | 2025, Year 2 Install | 0 | 23W | 2022 | RS-LTG-LEDD-V12-210101 |  |  | n/a | n/a | n/a | n/a | n/a |  | 0 | 0 | 0 | 0 | 0 |  | 0 | 0 | 0 | 0 | 0 |  | 0 | 0 | 0 | 0 | 0 |  | 0 | 0 | 0 | 0 | 0 | 0 | 0 | 0 | 0 | 0 | 0 | 0 | 0 | 0 | 0 | 0 | 0 |  | 0 | 0 | 0 | 0 | 0 | 0 | 0 | 0 | 0 | 0 | 0 | 0 | 0 | 0 | 0 | 0 | 0 | 0 | 0 | 0 | 0 | 0 | 0 | 0 | 0 | 0 | 0 | 0 | 0 | 0 | 0 | 0 | 0 | 0 | 0 |  | 0 | 0 | 0 | 0 | 0 | 0 | 0 | 0 | 0 | 0 | 0 | 0 | 0 | 0 | 0 | 0 | 0 | 0 | 0 | 0 | 0 | 0 | 0 | 0 | 0 | 0 | 0 | 0 | 0 | 0 | 0 | 0 | 0 | 0 | 0 |  | 0 | 0 | 0 | 0 | 0 | 0 | 0 | 0 | 0 | 0 | 0 | 0 | 0 | 0 | 0 | 0 | 0 | 0 | 0 | 0 | 0 | 0 | 0 | 0 | 0 | 0 | 0 | 0 | 0 | 0 | 0 | 0 | 0 | 0 | 0 |  | 0 | 0 | 0 | 0 | 0 | 0 | 0 | 0 | 0 | 0 | 0 | 0 | 0 | 0 | 0 | 0 | 0 | 0 | 0 | 0 | 0 | 0 | 0 | 0 | 0 | 0 | 0 | 0 | 0 | 0 | 0 | 0 | 0 | 0 | 0 |  | 0 | 0 | 0 | 0 | 0 | 0 | 0 | 0 | 0 | 0 | 0 | 0 | 0 | 0 | 0 | 0 | 0 | 0 | 0 | 0 | 0 | 0 | 0 | 0 | 0 | 0 | 0 | 0 | 0 | 0 | 0 | 0 | 0 | 0 | 0 |  | 0 | 0 | 0 | 0 | 0 | 0 | 0 | 0 | 0 | 0 | 0 | 0 | 0 | 0 | 0 | 0 | 0 | 0 | 0 | 0 | 0 | 0 | 0 | 0 | 0 | 0 | 0 | 0 | 0 | 0 | 0 | 0 | 0 | 0 | 0 |  | 0 | 0 | 0 | 0 | 0 | 0 | 0 | 0 | 0 | 0 | 0 | 0 | 0 | 0 | 0 | 0 | 0 | 0 | 0 | 0 | 0 | 0 | 0 | 0 | 0 | 0 | 0 | 0 | 0 | 0 | 0 | 0 | 0 | 0 | 0 |  | 0 | 0 | 0 | 0 | 0 | 0 | 0 | 0 | 0 | 0 | 0 | 0 | 0 | 0 | 0 | 0 | 0 | 0 | 0 | 0 | 0 | 0 | 0 | 0 | 0 | 0 | 0 | 0 | 0 | 0 | 0 | 0 | 0 | 0 | 0 |  | 0 | 0 | 0 | 0 | 0 | 0 | 0 | 0 | 0 | 0 | 0 | 0 | 0 | 0 | 0 | 0 | 0 | 0 | 0 | 0 | 0 | 0 | 0 | 0 | 0 | 0 | 0 | 0 | 0 | 0 | 0 | 0 | 0 | 0 | 0 |  | 0 |  | 1.65 | 0 | 0 | 0 | 3.3715 | 0 | -1.2907 | 0.00050437 | 0 | -0.075968 | 0 | 4.8165 | 0 | -1.8438 | 0.00072053 | 0 | -0.10853 | 0 | 10 | 7 |  | 0 |  | 0 | 0 | 0 | 0 | 0 |  |  | 0 | 0 | 0 | 0 | 0 |  | 0 | 0 | 0 | 0 | 0 | 0 | 0 | 0 | 0 | 0 | 0 | 0 | 0 |  | 0 | 0 | 0 | 0 | 0 | 0 | 0 |  | 0 | 0 | 0 | 0 | 0 | 0 | 0 |  | 1 | 1 | 1 | 0 |  | 0 | 0 | 0 | 0 | 0 | 0 | 0 | 0 | 0 |  | 0 | 0 | 0 | 0 | 0 | 0 | 0 | 0 | 0 | 0 | 0 |  | 0 | 0 | 0 | 0 | 0 | 0 | 0 | 0 | 0
2023_Residential_Income Qualified | Residential_Income Qualified_IQ Retail Products_Electric_Lighting_Single-Family/Multifamily_LED Specialty Lamp, Directional_2025, Year 2 Install_0_23W | Residential_Income Qualified_IQ Retail Products_Electric_Lighting_Single-Family/Multifamily_LED Specialty Lamp, Directional_2025, Year 2 Install_0_23W_2023 |  | 258 |  | Residential | Income Qualified | IQ Retail Products | Electric | Lighting | Single-Family/Multifamily | LED Specialty Lamp, Directional | 2025, Year 2 Install | 0 | 23W | 2023 | RS-LTG-LEDD-V12-210101 |  |  | n/a | n/a | n/a | n/a | n/a |  | 0 | 0 | 0 | 0 | 0 |  | 0 | 0 | 0 | 0 | 0 |  | 0 | 0 | 0 | 0 | 0 |  | 0 | 0 | 0 | 0 | 0 | 0 | 0 | 0 | 0 | 0 | 0 | 0 | 0 | 0 | 0 | 0 | 0 |  | 0 | 0 | 0 | 0 | 0 | 0 | 0 | 0 | 0 | 0 | 0 | 0 | 0 | 0 | 0 | 0 | 0 | 0 | 0 | 0 | 0 | 0 | 0 | 0 | 0 | 0 | 0 | 0 | 0 | 0 | 0 | 0 | 0 | 0 | 0 |  | 0 | 0 | 0 | 0 | 0 | 0 | 0 | 0 | 0 | 0 | 0 | 0 | 0 | 0 | 0 | 0 | 0 | 0 | 0 | 0 | 0 | 0 | 0 | 0 | 0 | 0 | 0 | 0 | 0 | 0 | 0 | 0 | 0 | 0 | 0 |  | 0 | 0 | 0 | 0 | 0 | 0 | 0 | 0 | 0 | 0 | 0 | 0 | 0 | 0 | 0 | 0 | 0 | 0 | 0 | 0 | 0 | 0 | 0 | 0 | 0 | 0 | 0 | 0 | 0 | 0 | 0 | 0 | 0 | 0 | 0 |  | 0 | 0 | 0 | 0 | 0 | 0 | 0 | 0 | 0 | 0 | 0 | 0 | 0 | 0 | 0 | 0 | 0 | 0 | 0 | 0 | 0 | 0 | 0 | 0 | 0 | 0 | 0 | 0 | 0 | 0 | 0 | 0 | 0 | 0 | 0 |  | 0 | 0 | 0 | 0 | 0 | 0 | 0 | 0 | 0 | 0 | 0 | 0 | 0 | 0 | 0 | 0 | 0 | 0 | 0 | 0 | 0 | 0 | 0 | 0 | 0 | 0 | 0 | 0 | 0 | 0 | 0 | 0 | 0 | 0 | 0 |  | 0 | 0 | 0 | 0 | 0 | 0 | 0 | 0 | 0 | 0 | 0 | 0 | 0 | 0 | 0 | 0 | 0 | 0 | 0 | 0 | 0 | 0 | 0 | 0 | 0 | 0 | 0 | 0 | 0 | 0 | 0 | 0 | 0 | 0 | 0 |  | 0 | 0 | 0 | 0 | 0 | 0 | 0 | 0 | 0 | 0 | 0 | 0 | 0 | 0 | 0 | 0 | 0 | 0 | 0 | 0 | 0 | 0 | 0 | 0 | 0 | 0 | 0 | 0 | 0 | 0 | 0 | 0 | 0 | 0 | 0 |  | 0 | 0 | 0 | 0 | 0 | 0 | 0 | 0 | 0 | 0 | 0 | 0 | 0 | 0 | 0 | 0 | 0 | 0 | 0 | 0 | 0 | 0 | 0 | 0 | 0 | 0 | 0 | 0 | 0 | 0 | 0 | 0 | 0 | 0 | 0 |  | 0 | 0 | 0 | 0 | 0 | 0 | 0 | 0 | 0 | 0 | 0 | 0 | 0 | 0 | 0 | 0 | 0 | 0 | 0 | 0 | 0 | 0 | 0 | 0 | 0 | 0 | 0 | 0 | 0 | 0 | 0 | 0 | 0 | 0 | 0 |  | 0 |  | 1.65 | 0 | 0 | 0 | 3.3715 | 0 | -1.2907 | 0.00050437 | 0 | -0.075968 | 0 | 4.8165 | 0 | -1.8438 | 0.00072053 | 0 | -0.10853 | 0 | 10 | 7 |  | 0 |  | 0 | 0 | 0 | 0 | 0 |  |  | 0 | 0 | 0 | 0 | 0 |  | 0 | 0 | 0 | 0 | 0 | 0 | 0 | 0 | 0 | 0 | 0 | 0 | 0 |  | 0 | 0 | 0 | 0 | 0 | 0 | 0 |  | 0 | 0 | 0 | 0 | 0 | 0 | 0 |  | 1 | 1 | 1 | 0 |  | 0 | 0 | 0 | 0 | 0 | 0 | 0 | 0 | 0 |  | 0 | 0 | 0 | 0 | 0 | 0 | 0 | 0 | 0 | 0 | 0 |  | 0 | 0 | 0 | 0 | 0 | 0 | 0 | 0 | 0
2024_Residential_Income Qualified | Residential_Income Qualified_IQ Retail Products_Electric_Lighting_Single-Family/Multifamily_LED Specialty Lamp, Directional_2025, Year 2 Install_0_23W | Residential_Income Qualified_IQ Retail Products_Electric_Lighting_Single-Family/Multifamily_LED Specialty Lamp, Directional_2025, Year 2 Install_0_23W_2024 |  | 258 |  | Residential | Income Qualified | IQ Retail Products | Electric | Lighting | Single-Family/Multifamily | LED Specialty Lamp, Directional | 2025, Year 2 Install | 0 | 23W | 2024 | RS-LTG-LEDD-V12-210101 |  |  | n/a | n/a | n/a | n/a | n/a |  | 0 | 0 | 0 | 0 | 0 |  | 0 | 0 | 0 | 0 | 0 |  | 0 | 0 | 0 | 0 | 0 |  | 0 | 0 | 0 | 0 | 0 | 0 | 0 | 0 | 0 | 0 | 0 | 0 | 0 | 0 | 0 | 0 | 0 |  | 0 | 0 | 0 | 0 | 0 | 0 | 0 | 0 | 0 | 0 | 0 | 0 | 0 | 0 | 0 | 0 | 0 | 0 | 0 | 0 | 0 | 0 | 0 | 0 | 0 | 0 | 0 | 0 | 0 | 0 | 0 | 0 | 0 | 0 | 0 |  | 0 | 0 | 0 | 0 | 0 | 0 | 0 | 0 | 0 | 0 | 0 | 0 | 0 | 0 | 0 | 0 | 0 | 0 | 0 | 0 | 0 | 0 | 0 | 0 | 0 | 0 | 0 | 0 | 0 | 0 | 0 | 0 | 0 | 0 | 0 |  | 0 | 0 | 0 | 0 | 0 | 0 | 0 | 0 | 0 | 0 | 0 | 0 | 0 | 0 | 0 | 0 | 0 | 0 | 0 | 0 | 0 | 0 | 0 | 0 | 0 | 0 | 0 | 0 | 0 | 0 | 0 | 0 | 0 | 0 | 0 |  | 0 | 0 | 0 | 0 | 0 | 0 | 0 | 0 | 0 | 0 | 0 | 0 | 0 | 0 | 0 | 0 | 0 | 0 | 0 | 0 | 0 | 0 | 0 | 0 | 0 | 0 | 0 | 0 | 0 | 0 | 0 | 0 | 0 | 0 | 0 |  | 0 | 0 | 0 | 0 | 0 | 0 | 0 | 0 | 0 | 0 | 0 | 0 | 0 | 0 | 0 | 0 | 0 | 0 | 0 | 0 | 0 | 0 | 0 | 0 | 0 | 0 | 0 | 0 | 0 | 0 | 0 | 0 | 0 | 0 | 0 |  | 0 | 0 | 0 | 0 | 0 | 0 | 0 | 0 | 0 | 0 | 0 | 0 | 0 | 0 | 0 | 0 | 0 | 0 | 0 | 0 | 0 | 0 | 0 | 0 | 0 | 0 | 0 | 0 | 0 | 0 | 0 | 0 | 0 | 0 | 0 |  | 0 | 0 | 0 | 0 | 0 | 0 | 0 | 0 | 0 | 0 | 0 | 0 | 0 | 0 | 0 | 0 | 0 | 0 | 0 | 0 | 0 | 0 | 0 | 0 | 0 | 0 | 0 | 0 | 0 | 0 | 0 | 0 | 0 | 0 | 0 |  | 0 | 0 | 0 | 0 | 0 | 0 | 0 | 0 | 0 | 0 | 0 | 0 | 0 | 0 | 0 | 0 | 0 | 0 | 0 | 0 | 0 | 0 | 0 | 0 | 0 | 0 | 0 | 0 | 0 | 0 | 0 | 0 | 0 | 0 | 0 |  | 0 | 0 | 0 | 0 | 0 | 0 | 0 | 0 | 0 | 0 | 0 | 0 | 0 | 0 | 0 | 0 | 0 | 0 | 0 | 0 | 0 | 0 | 0 | 0 | 0 | 0 | 0 | 0 | 0 | 0 | 0 | 0 | 0 | 0 | 0 |  | 0 |  | 1.65 | 0 | 0 | 0 | 3.3715 | 0 | -1.2907 | 0.00050437 | 0 | -0.075968 | 0 | 4.8165 | 0 | -1.8438 | 0.00072053 | 0 | -0.10853 | 0 | 10 | 7 |  | 0 |  | 0 | 0 | 0 | 0 | 0 |  |  | 0 | 0 | 0 | 0 | 0 |  | 0 | 0 | 0 | 0 | 0 | 0 | 0 | 0 | 0 | 0 | 0 | 0 | 0 |  | 0 | 0 | 0 | 0 | 0 | 0 | 0 |  | 0 | 0 | 0 | 0 | 0 | 0 | 0 |  | 1 | 1 | 1 | 0 |  | 0 | 0 | 0 | 0 | 0 | 0 | 0 | 0 | 0 |  | 0 | 0 | 0 | 0 | 0 | 0 | 0 | 0 | 0 | 0 | 0 |  | 0 | 0 | 0 | 0 | 0 | 0 | 0 | 0 | 0
2025_Residential_Income Qualified | Residential_Income Qualified_IQ Retail Products_Electric_Lighting_Single-Family/Multifamily_LED Specialty Lamp, Directional_2025, Year 2 Install_0_23W | Residential_Income Qualified_IQ Retail Products_Electric_Lighting_Single-Family/Multifamily_LED Specialty Lamp, Directional_2025, Year 2 Install_0_23W_2025 |  | 258 |  | Residential | Income Qualified | IQ Retail Products | Electric | Lighting | Single-Family/Multifamily | LED Specialty Lamp, Directional | 2025, Year 2 Install | 0 | 23W | 2025 | RS-LTG-LEDD-V12-210101 |  |  | n/a | n/a | n/a | n/a | n/a |  | 0 | 0 | 0 | 0 | 0 |  | 0 | 0 | 0 | 0 | 0 |  | 0 | 0 | 0 | 0 | 0 |  | 0 | 0 | 0 | 0 | 0 | 0 | 0 | 0 | 0 | 0 | 0 | 0 | 0 | 0 | 0 | 0 | 0 |  | 0 | 0 | 0 | 0 | 0 | 0 | 0 | 0 | 0 | 0 | 0 | 0 | 0 | 0 | 0 | 0 | 0 | 0 | 0 | 0 | 0 | 0 | 0 | 0 | 0 | 0 | 0 | 0 | 0 | 0 | 0 | 0 | 0 | 0 | 0 |  | 0 | 0 | 0 | 0 | 0 | 0 | 0 | 0 | 0 | 0 | 0 | 0 | 0 | 0 | 0 | 0 | 0 | 0 | 0 | 0 | 0 | 0 | 0 | 0 | 0 | 0 | 0 | 0 | 0 | 0 | 0 | 0 | 0 | 0 | 0 |  | 0 | 0 | 0 | 0 | 0 | 0 | 0 | 0 | 0 | 0 | 0 | 0 | 0 | 0 | 0 | 0 | 0 | 0 | 0 | 0 | 0 | 0 | 0 | 0 | 0 | 0 | 0 | 0 | 0 | 0 | 0 | 0 | 0 | 0 | 0 |  | 0 | 0 | 0 | 0 | 0 | 0 | 0 | 0 | 0 | 0 | 0 | 0 | 0 | 0 | 0 | 0 | 0 | 0 | 0 | 0 | 0 | 0 | 0 | 0 | 0 | 0 | 0 | 0 | 0 | 0 | 0 | 0 | 0 | 0 | 0 |  | 0 | 0 | 0 | 0 | 0 | 0 | 0 | 0 | 0 | 0 | 0 | 0 | 0 | 0 | 0 | 0 | 0 | 0 | 0 | 0 | 0 | 0 | 0 | 0 | 0 | 0 | 0 | 0 | 0 | 0 | 0 | 0 | 0 | 0 | 0 |  | 0 | 0 | 0 | 0 | 0 | 0 | 0 | 0 | 0 | 0 | 0 | 0 | 0 | 0 | 0 | 0 | 0 | 0 | 0 | 0 | 0 | 0 | 0 | 0 | 0 | 0 | 0 | 0 | 0 | 0 | 0 | 0 | 0 | 0 | 0 |  | 0 | 0 | 0 | 0 | 0 | 0 | 0 | 0 | 0 | 0 | 0 | 0 | 0 | 0 | 0 | 0 | 0 | 0 | 0 | 0 | 0 | 0 | 0 | 0 | 0 | 0 | 0 | 0 | 0 | 0 | 0 | 0 | 0 | 0 | 0 |  | 0 | 0 | 0 | 0 | 0 | 0 | 0 | 0 | 0 | 0 | 0 | 0 | 0 | 0 | 0 | 0 | 0 | 0 | 0 | 0 | 0 | 0 | 0 | 0 | 0 | 0 | 0 | 0 | 0 | 0 | 0 | 0 | 0 | 0 | 0 |  | 0 | 0 | 0 | 0 | 0 | 0 | 0 | 0 | 0 | 0 | 0 | 0 | 0 | 0 | 0 | 0 | 0 | 0 | 0 | 0 | 0 | 0 | 0 | 0 | 0 | 0 | 0 | 0 | 0 | 0 | 0 | 0 | 0 | 0 | 0 |  | 0 |  | 1.65 | 0 | 0 | 0 | 3.3715 | 0 | -1.2907 | 0.00050437 | 0 | -0.075968 | 0 | 4.8165 | 0 | -1.8438 | 0.00072053 | 0 | -0.10853 | 0 | 10 | 7 |  | 0 |  | 0 | 0 | 0 | 0 | 0 |  |  | 0 | 0 | 0 | 0 | 0 |  | 0 | 0 | 0 | 0 | 0 | 0 | 0 | 0 | 0 | 0 | 0 | 0 | 0 |  | 0 | 0 | 0 | 0 | 0 | 0 | 0 |  | 0 | 0 | 0 | 0 | 0 | 0 | 0 |  | 1 | 1 | 1 | 0 |  | 0 | 0 | 0 | 0 | 0 | 0 | 0 | 0 | 0 |  | 0 | 0 | 0 | 0 | 0 | 0 | 0 | 0 | 0 | 0 | 0 |  | 0 | 0 | 0 | 0 | 0 | 0 | 0 | 0 | 0
2022_Residential_Income Qualified | Residential_Income Qualified_IQ Retail Products_Electric_Lighting_Single-Family/Multifamily_LED Specialty Lamp, Directional_2025, Year 2 Install_0_9W | Residential_Income Qualified_IQ Retail Products_Electric_Lighting_Single-Family/Multifamily_LED Specialty Lamp, Directional_2025, Year 2 Install_0_9W_2022 |  | 259 |  | Residential | Income Qualified | IQ Retail Products | Electric | Lighting | Single-Family/Multifamily | LED Specialty Lamp, Directional | 2025, Year 2 Install | 0 | 9W | 2022 | RS-LTG-LEDD-V12-210101 |  |  | n/a | n/a | n/a | n/a | n/a |  | 0 | 0 | 0 | 0 | 0 |  | 0 | 0 | 0 | 0 | 0 |  | 0 | 0 | 0 | 0 | 0 |  | 0 | 0 | 0 | 0 | 0 | 0 | 0 | 0 | 0 | 0 | 0 | 0 | 0 | 0 | 0 | 0 | 0 |  | 0 | 0 | 0 | 0 | 0 | 0 | 0 | 0 | 0 | 0 | 0 | 0 | 0 | 0 | 0 | 0 | 0 | 0 | 0 | 0 | 0 | 0 | 0 | 0 | 0 | 0 | 0 | 0 | 0 | 0 | 0 | 0 | 0 | 0 | 0 |  | 0 | 0 | 0 | 0 | 0 | 0 | 0 | 0 | 0 | 0 | 0 | 0 | 0 | 0 | 0 | 0 | 0 | 0 | 0 | 0 | 0 | 0 | 0 | 0 | 0 | 0 | 0 | 0 | 0 | 0 | 0 | 0 | 0 | 0 | 0 |  | 0 | 0 | 0 | 0 | 0 | 0 | 0 | 0 | 0 | 0 | 0 | 0 | 0 | 0 | 0 | 0 | 0 | 0 | 0 | 0 | 0 | 0 | 0 | 0 | 0 | 0 | 0 | 0 | 0 | 0 | 0 | 0 | 0 | 0 | 0 |  | 0 | 0 | 0 | 0 | 0 | 0 | 0 | 0 | 0 | 0 | 0 | 0 | 0 | 0 | 0 | 0 | 0 | 0 | 0 | 0 | 0 | 0 | 0 | 0 | 0 | 0 | 0 | 0 | 0 | 0 | 0 | 0 | 0 | 0 | 0 |  | 0 | 0 | 0 | 0 | 0 | 0 | 0 | 0 | 0 | 0 | 0 | 0 | 0 | 0 | 0 | 0 | 0 | 0 | 0 | 0 | 0 | 0 | 0 | 0 | 0 | 0 | 0 | 0 | 0 | 0 | 0 | 0 | 0 | 0 | 0 |  | 0 | 0 | 0 | 0 | 0 | 0 | 0 | 0 | 0 | 0 | 0 | 0 | 0 | 0 | 0 | 0 | 0 | 0 | 0 | 0 | 0 | 0 | 0 | 0 | 0 | 0 | 0 | 0 | 0 | 0 | 0 | 0 | 0 | 0 | 0 |  | 0 | 0 | 0 | 0 | 0 | 0 | 0 | 0 | 0 | 0 | 0 | 0 | 0 | 0 | 0 | 0 | 0 | 0 | 0 | 0 | 0 | 0 | 0 | 0 | 0 | 0 | 0 | 0 | 0 | 0 | 0 | 0 | 0 | 0 | 0 |  | 0 | 0 | 0 | 0 | 0 | 0 | 0 | 0 | 0 | 0 | 0 | 0 | 0 | 0 | 0 | 0 | 0 | 0 | 0 | 0 | 0 | 0 | 0 | 0 | 0 | 0 | 0 | 0 | 0 | 0 | 0 | 0 | 0 | 0 | 0 |  | 0 | 0 | 0 | 0 | 0 | 0 | 0 | 0 | 0 | 0 | 0 | 0 | 0 | 0 | 0 | 0 | 0 | 0 | 0 | 0 | 0 | 0 | 0 | 0 | 0 | 0 | 0 | 0 | 0 | 0 | 0 | 0 | 0 | 0 | 0 |  | 0 |  | 1.65 | 0 | 0 | 0 | 1.7952 | 0 | -0.68724 | 0.00026856 | 0 | -0.04045 | 0 | 2.5646 | 0 | -0.98177 | 0.00038366 | 0 | -0.057786 | 0 | 10 | 7 |  | 0 |  | 0 | 0 | 0 | 0 | 0 |  |  | 0 | 0 | 0 | 0 | 0 |  | 0 | 0 | 0 | 0 | 0 | 0 | 0 | 0 | 0 | 0 | 0 | 0 | 0 |  | 0 | 0 | 0 | 0 | 0 | 0 | 0 |  | 0 | 0 | 0 | 0 | 0 | 0 | 0 |  | 1 | 1 | 1 | 0 |  | 0 | 0 | 0 | 0 | 0 | 0 | 0 | 0 | 0 |  | 0 | 0 | 0 | 0 | 0 | 0 | 0 | 0 | 0 | 0 | 0 |  | 0 | 0 | 0 | 0 | 0 | 0 | 0 | 0 | 0
2023_Residential_Income Qualified | Residential_Income Qualified_IQ Retail Products_Electric_Lighting_Single-Family/Multifamily_LED Specialty Lamp, Directional_2025, Year 2 Install_0_9W | Residential_Income Qualified_IQ Retail Products_Electric_Lighting_Single-Family/Multifamily_LED Specialty Lamp, Directional_2025, Year 2 Install_0_9W_2023 |  | 259 |  | Residential | Income Qualified | IQ Retail Products | Electric | Lighting | Single-Family/Multifamily | LED Specialty Lamp, Directional | 2025, Year 2 Install | 0 | 9W | 2023 | RS-LTG-LEDD-V12-210101 |  |  | n/a | n/a | n/a | n/a | n/a |  | 0 | 0 | 0 | 0 | 0 |  | 0 | 0 | 0 | 0 | 0 |  | 0 | 0 | 0 | 0 | 0 |  | 0 | 0 | 0 | 0 | 0 | 0 | 0 | 0 | 0 | 0 | 0 | 0 | 0 | 0 | 0 | 0 | 0 |  | 0 | 0 | 0 | 0 | 0 | 0 | 0 | 0 | 0 | 0 | 0 | 0 | 0 | 0 | 0 | 0 | 0 | 0 | 0 | 0 | 0 | 0 | 0 | 0 | 0 | 0 | 0 | 0 | 0 | 0 | 0 | 0 | 0 | 0 | 0 |  | 0 | 0 | 0 | 0 | 0 | 0 | 0 | 0 | 0 | 0 | 0 | 0 | 0 | 0 | 0 | 0 | 0 | 0 | 0 | 0 | 0 | 0 | 0 | 0 | 0 | 0 | 0 | 0 | 0 | 0 | 0 | 0 | 0 | 0 | 0 |  | 0 | 0 | 0 | 0 | 0 | 0 | 0 | 0 | 0 | 0 | 0 | 0 | 0 | 0 | 0 | 0 | 0 | 0 | 0 | 0 | 0 | 0 | 0 | 0 | 0 | 0 | 0 | 0 | 0 | 0 | 0 | 0 | 0 | 0 | 0 |  | 0 | 0 | 0 | 0 | 0 | 0 | 0 | 0 | 0 | 0 | 0 | 0 | 0 | 0 | 0 | 0 | 0 | 0 | 0 | 0 | 0 | 0 | 0 | 0 | 0 | 0 | 0 | 0 | 0 | 0 | 0 | 0 | 0 | 0 | 0 |  | 0 | 0 | 0 | 0 | 0 | 0 | 0 | 0 | 0 | 0 | 0 | 0 | 0 | 0 | 0 | 0 | 0 | 0 | 0 | 0 | 0 | 0 | 0 | 0 | 0 | 0 | 0 | 0 | 0 | 0 | 0 | 0 | 0 | 0 | 0 |  | 0 | 0 | 0 | 0 | 0 | 0 | 0 | 0 | 0 | 0 | 0 | 0 | 0 | 0 | 0 | 0 | 0 | 0 | 0 | 0 | 0 | 0 | 0 | 0 | 0 | 0 | 0 | 0 | 0 | 0 | 0 | 0 | 0 | 0 | 0 |  | 0 | 0 | 0 | 0 | 0 | 0 | 0 | 0 | 0 | 0 | 0 | 0 | 0 | 0 | 0 | 0 | 0 | 0 | 0 | 0 | 0 | 0 | 0 | 0 | 0 | 0 | 0 | 0 | 0 | 0 | 0 | 0 | 0 | 0 | 0 |  | 0 | 0 | 0 | 0 | 0 | 0 | 0 | 0 | 0 | 0 | 0 | 0 | 0 | 0 | 0 | 0 | 0 | 0 | 0 | 0 | 0 | 0 | 0 | 0 | 0 | 0 | 0 | 0 | 0 | 0 | 0 | 0 | 0 | 0 | 0 |  | 0 | 0 | 0 | 0 | 0 | 0 | 0 | 0 | 0 | 0 | 0 | 0 | 0 | 0 | 0 | 0 | 0 | 0 | 0 | 0 | 0 | 0 | 0 | 0 | 0 | 0 | 0 | 0 | 0 | 0 | 0 | 0 | 0 | 0 | 0 |  | 0 |  | 1.65 | 0 | 0 | 0 | 1.7952 | 0 | -0.68724 | 0.00026856 | 0 | -0.04045 | 0 | 2.5646 | 0 | -0.98177 | 0.00038366 | 0 | -0.057786 | 0 | 10 | 7 |  | 0 |  | 0 | 0 | 0 | 0 | 0 |  |  | 0 | 0 | 0 | 0 | 0 |  | 0 | 0 | 0 | 0 | 0 | 0 | 0 | 0 | 0 | 0 | 0 | 0 | 0 |  | 0 | 0 | 0 | 0 | 0 | 0 | 0 |  | 0 | 0 | 0 | 0 | 0 | 0 | 0 |  | 1 | 1 | 1 | 0 |  | 0 | 0 | 0 | 0 | 0 | 0 | 0 | 0 | 0 |  | 0 | 0 | 0 | 0 | 0 | 0 | 0 | 0 | 0 | 0 | 0 |  | 0 | 0 | 0 | 0 | 0 | 0 | 0 | 0 | 0
2024_Residential_Income Qualified | Residential_Income Qualified_IQ Retail Products_Electric_Lighting_Single-Family/Multifamily_LED Specialty Lamp, Directional_2025, Year 2 Install_0_9W | Residential_Income Qualified_IQ Retail Products_Electric_Lighting_Single-Family/Multifamily_LED Specialty Lamp, Directional_2025, Year 2 Install_0_9W_2024 |  | 259 |  | Residential | Income Qualified | IQ Retail Products | Electric | Lighting | Single-Family/Multifamily | LED Specialty Lamp, Directional | 2025, Year 2 Install | 0 | 9W | 2024 | RS-LTG-LEDD-V12-210101 |  |  | n/a | n/a | n/a | n/a | n/a |  | 0 | 0 | 0 | 0 | 0 |  | 0 | 0 | 0 | 0 | 0 |  | 0 | 0 | 0 | 0 | 0 |  | 0 | 0 | 0 | 0 | 0 | 0 | 0 | 0 | 0 | 0 | 0 | 0 | 0 | 0 | 0 | 0 | 0 |  | 0 | 0 | 0 | 0 | 0 | 0 | 0 | 0 | 0 | 0 | 0 | 0 | 0 | 0 | 0 | 0 | 0 | 0 | 0 | 0 | 0 | 0 | 0 | 0 | 0 | 0 | 0 | 0 | 0 | 0 | 0 | 0 | 0 | 0 | 0 |  | 0 | 0 | 0 | 0 | 0 | 0 | 0 | 0 | 0 | 0 | 0 | 0 | 0 | 0 | 0 | 0 | 0 | 0 | 0 | 0 | 0 | 0 | 0 | 0 | 0 | 0 | 0 | 0 | 0 | 0 | 0 | 0 | 0 | 0 | 0 |  | 0 | 0 | 0 | 0 | 0 | 0 | 0 | 0 | 0 | 0 | 0 | 0 | 0 | 0 | 0 | 0 | 0 | 0 | 0 | 0 | 0 | 0 | 0 | 0 | 0 | 0 | 0 | 0 | 0 | 0 | 0 | 0 | 0 | 0 | 0 |  | 0 | 0 | 0 | 0 | 0 | 0 | 0 | 0 | 0 | 0 | 0 | 0 | 0 | 0 | 0 | 0 | 0 | 0 | 0 | 0 | 0 | 0 | 0 | 0 | 0 | 0 | 0 | 0 | 0 | 0 | 0 | 0 | 0 | 0 | 0 |  | 0 | 0 | 0 | 0 | 0 | 0 | 0 | 0 | 0 | 0 | 0 | 0 | 0 | 0 | 0 | 0 | 0 | 0 | 0 | 0 | 0 | 0 | 0 | 0 | 0 | 0 | 0 | 0 | 0 | 0 | 0 | 0 | 0 | 0 | 0 |  | 0 | 0 | 0 | 0 | 0 | 0 | 0 | 0 | 0 | 0 | 0 | 0 | 0 | 0 | 0 | 0 | 0 | 0 | 0 | 0 | 0 | 0 | 0 | 0 | 0 | 0 | 0 | 0 | 0 | 0 | 0 | 0 | 0 | 0 | 0 |  | 0 | 0 | 0 | 0 | 0 | 0 | 0 | 0 | 0 | 0 | 0 | 0 | 0 | 0 | 0 | 0 | 0 | 0 | 0 | 0 | 0 | 0 | 0 | 0 | 0 | 0 | 0 | 0 | 0 | 0 | 0 | 0 | 0 | 0 | 0 |  | 0 | 0 | 0 | 0 | 0 | 0 | 0 | 0 | 0 | 0 | 0 | 0 | 0 | 0 | 0 | 0 | 0 | 0 | 0 | 0 | 0 | 0 | 0 | 0 | 0 | 0 | 0 | 0 | 0 | 0 | 0 | 0 | 0 | 0 | 0 |  | 0 | 0 | 0 | 0 | 0 | 0 | 0 | 0 | 0 | 0 | 0 | 0 | 0 | 0 | 0 | 0 | 0 | 0 | 0 | 0 | 0 | 0 | 0 | 0 | 0 | 0 | 0 | 0 | 0 | 0 | 0 | 0 | 0 | 0 | 0 |  | 0 |  | 1.65 | 0 | 0 | 0 | 1.7952 | 0 | -0.68724 | 0.00026856 | 0 | -0.04045 | 0 | 2.5646 | 0 | -0.98177 | 0.00038366 | 0 | -0.057786 | 0 | 10 | 7 |  | 0 |  | 0 | 0 | 0 | 0 | 0 |  |  | 0 | 0 | 0 | 0 | 0 |  | 0 | 0 | 0 | 0 | 0 | 0 | 0 | 0 | 0 | 0 | 0 | 0 | 0 |  | 0 | 0 | 0 | 0 | 0 | 0 | 0 |  | 0 | 0 | 0 | 0 | 0 | 0 | 0 |  | 1 | 1 | 1 | 0 |  | 0 | 0 | 0 | 0 | 0 | 0 | 0 | 0 | 0 |  | 0 | 0 | 0 | 0 | 0 | 0 | 0 | 0 | 0 | 0 | 0 |  | 0 | 0 | 0 | 0 | 0 | 0 | 0 | 0 | 0
2025_Residential_Income Qualified | Residential_Income Qualified_IQ Retail Products_Electric_Lighting_Single-Family/Multifamily_LED Specialty Lamp, Directional_2025, Year 2 Install_0_9W | Residential_Income Qualified_IQ Retail Products_Electric_Lighting_Single-Family/Multifamily_LED Specialty Lamp, Directional_2025, Year 2 Install_0_9W_2025 |  | 259 |  | Residential | Income Qualified | IQ Retail Products | Electric | Lighting | Single-Family/Multifamily | LED Specialty Lamp, Directional | 2025, Year 2 Install | 0 | 9W | 2025 | RS-LTG-LEDD-V12-210101 |  |  | n/a | n/a | n/a | n/a | n/a |  | 0 | 0 | 0 | 0 | 0 |  | 0 | 0 | 0 | 0 | 0 |  | 0 | 0 | 0 | 0 | 0 |  | 0 | 0 | 0 | 0 | 0 | 0 | 0 | 0 | 0 | 0 | 0 | 0 | 0 | 0 | 0 | 0 | 0 |  | 0 | 0 | 0 | 0 | 0 | 0 | 0 | 0 | 0 | 0 | 0 | 0 | 0 | 0 | 0 | 0 | 0 | 0 | 0 | 0 | 0 | 0 | 0 | 0 | 0 | 0 | 0 | 0 | 0 | 0 | 0 | 0 | 0 | 0 | 0 |  | 0 | 0 | 0 | 0 | 0 | 0 | 0 | 0 | 0 | 0 | 0 | 0 | 0 | 0 | 0 | 0 | 0 | 0 | 0 | 0 | 0 | 0 | 0 | 0 | 0 | 0 | 0 | 0 | 0 | 0 | 0 | 0 | 0 | 0 | 0 |  | 0 | 0 | 0 | 0 | 0 | 0 | 0 | 0 | 0 | 0 | 0 | 0 | 0 | 0 | 0 | 0 | 0 | 0 | 0 | 0 | 0 | 0 | 0 | 0 | 0 | 0 | 0 | 0 | 0 | 0 | 0 | 0 | 0 | 0 | 0 |  | 0 | 0 | 0 | 0 | 0 | 0 | 0 | 0 | 0 | 0 | 0 | 0 | 0 | 0 | 0 | 0 | 0 | 0 | 0 | 0 | 0 | 0 | 0 | 0 | 0 | 0 | 0 | 0 | 0 | 0 | 0 | 0 | 0 | 0 | 0 |  | 0 | 0 | 0 | 0 | 0 | 0 | 0 | 0 | 0 | 0 | 0 | 0 | 0 | 0 | 0 | 0 | 0 | 0 | 0 | 0 | 0 | 0 | 0 | 0 | 0 | 0 | 0 | 0 | 0 | 0 | 0 | 0 | 0 | 0 | 0 |  | 0 | 0 | 0 | 0 | 0 | 0 | 0 | 0 | 0 | 0 | 0 | 0 | 0 | 0 | 0 | 0 | 0 | 0 | 0 | 0 | 0 | 0 | 0 | 0 | 0 | 0 | 0 | 0 | 0 | 0 | 0 | 0 | 0 | 0 | 0 |  | 0 | 0 | 0 | 0 | 0 | 0 | 0 | 0 | 0 | 0 | 0 | 0 | 0 | 0 | 0 | 0 | 0 | 0 | 0 | 0 | 0 | 0 | 0 | 0 | 0 | 0 | 0 | 0 | 0 | 0 | 0 | 0 | 0 | 0 | 0 |  | 0 | 0 | 0 | 0 | 0 | 0 | 0 | 0 | 0 | 0 | 0 | 0 | 0 | 0 | 0 | 0 | 0 | 0 | 0 | 0 | 0 | 0 | 0 | 0 | 0 | 0 | 0 | 0 | 0 | 0 | 0 | 0 | 0 | 0 | 0 |  | 0 | 0 | 0 | 0 | 0 | 0 | 0 | 0 | 0 | 0 | 0 | 0 | 0 | 0 | 0 | 0 | 0 | 0 | 0 | 0 | 0 | 0 | 0 | 0 | 0 | 0 | 0 | 0 | 0 | 0 | 0 | 0 | 0 | 0 | 0 |  | 0 |  | 1.65 | 0 | 0 | 0 | 1.7952 | 0 | -0.68724 | 0.00026856 | 0 | -0.04045 | 0 | 2.5646 | 0 | -0.98177 | 0.00038366 | 0 | -0.057786 | 0 | 10 | 7 |  | 0 |  | 0 | 0 | 0 | 0 | 0 |  |  | 0 | 0 | 0 | 0 | 0 |  | 0 | 0 | 0 | 0 | 0 | 0 | 0 | 0 | 0 | 0 | 0 | 0 | 0 |  | 0 | 0 | 0 | 0 | 0 | 0 | 0 |  | 0 | 0 | 0 | 0 | 0 | 0 | 0 |  | 1 | 1 | 1 | 0 |  | 0 | 0 | 0 | 0 | 0 | 0 | 0 | 0 | 0 |  | 0 | 0 | 0 | 0 | 0 | 0 | 0 | 0 | 0 | 0 | 0 |  | 0 | 0 | 0 | 0 | 0 | 0 | 0 | 0 | 0
2022_Residential_Income Qualified | Residential_Income Qualified_IQ Retail Products_Electric_Lighting_Single-Family/Multifamily_LED Specialty Lamp, Directional_2025, Year 3 Install_0_17W | Residential_Income Qualified_IQ Retail Products_Electric_Lighting_Single-Family/Multifamily_LED Specialty Lamp, Directional_2025, Year 3 Install_0_17W_2022 |  | 260 |  | Residential | Income Qualified | IQ Retail Products | Electric | Lighting | Single-Family/Multifamily | LED Specialty Lamp, Directional | 2025, Year 3 Install | 0 | 17W | 2022 | RS-LTG-LEDD-V12-210101 |  |  | n/a | n/a | n/a | n/a | n/a |  | 0 | 0 | 0 | 0 | 0 |  | 0 | 0 | 0 | 0 | 0 |  | 0 | 0 | 0 | 0 | 0 |  | 0 | 0 | 0 | 0 | 0 | 0 | 0 | 0 | 0 | 0 | 0 | 0 | 0 | 0 | 0 | 0 | 0 |  | 0 | 0 | 0 | 0 | 0 | 0 | 0 | 0 | 0 | 0 | 0 | 0 | 0 | 0 | 0 | 0 | 0 | 0 | 0 | 0 | 0 | 0 | 0 | 0 | 0 | 0 | 0 | 0 | 0 | 0 | 0 | 0 | 0 | 0 | 0 |  | 0 | 0 | 0 | 0 | 0 | 0 | 0 | 0 | 0 | 0 | 0 | 0 | 0 | 0 | 0 | 0 | 0 | 0 | 0 | 0 | 0 | 0 | 0 | 0 | 0 | 0 | 0 | 0 | 0 | 0 | 0 | 0 | 0 | 0 | 0 |  | 0 | 0 | 0 | 0 | 0 | 0 | 0 | 0 | 0 | 0 | 0 | 0 | 0 | 0 | 0 | 0 | 0 | 0 | 0 | 0 | 0 | 0 | 0 | 0 | 0 | 0 | 0 | 0 | 0 | 0 | 0 | 0 | 0 | 0 | 0 |  | 0 | 0 | 0 | 0 | 0 | 0 | 0 | 0 | 0 | 0 | 0 | 0 | 0 | 0 | 0 | 0 | 0 | 0 | 0 | 0 | 0 | 0 | 0 | 0 | 0 | 0 | 0 | 0 | 0 | 0 | 0 | 0 | 0 | 0 | 0 |  | 0 | 0 | 0 | 0 | 0 | 0 | 0 | 0 | 0 | 0 | 0 | 0 | 0 | 0 | 0 | 0 | 0 | 0 | 0 | 0 | 0 | 0 | 0 | 0 | 0 | 0 | 0 | 0 | 0 | 0 | 0 | 0 | 0 | 0 | 0 |  | 0 | 0 | 0 | 0 | 0 | 0 | 0 | 0 | 0 | 0 | 0 | 0 | 0 | 0 | 0 | 0 | 0 | 0 | 0 | 0 | 0 | 0 | 0 | 0 | 0 | 0 | 0 | 0 | 0 | 0 | 0 | 0 | 0 | 0 | 0 |  | 0 | 0 | 0 | 0 | 0 | 0 | 0 | 0 | 0 | 0 | 0 | 0 | 0 | 0 | 0 | 0 | 0 | 0 | 0 | 0 | 0 | 0 | 0 | 0 | 0 | 0 | 0 | 0 | 0 | 0 | 0 | 0 | 0 | 0 | 0 |  | 0 | 0 | 0 | 0 | 0 | 0 | 0 | 0 | 0 | 0 | 0 | 0 | 0 | 0 | 0 | 0 | 0 | 0 | 0 | 0 | 0 | 0 | 0 | 0 | 0 | 0 | 0 | 0 | 0 | 0 | 0 | 0 | 0 | 0 | 0 |  | 0 | 0 | 0 | 0 | 0 | 0 | 0 | 0 | 0 | 0 | 0 | 0 | 0 | 0 | 0 | 0 | 0 | 0 | 0 | 0 | 0 | 0 | 0 | 0 | 0 | 0 | 0 | 0 | 0 | 0 | 0 | 0 | 0 | 0 | 0 |  | 0 |  | 1.65 | 0 | 0 | 0 | 2.1687 | 0 | -0.83019 | 0.00032442 | 0 | -0.048864 | 0 | 3.0981 | 0 | -1.186 | 0.00046346 | 0 | -0.069806 | 0 | 10 | 7 |  | 0 |  | 0 | 0 | 0 | 0 | 0 |  |  | 0 | 0 | 0 | 0 | 0 |  | 0 | 0 | 0 | 0 | 0 | 0 | 0 | 0 | 0 | 0 | 0 | 0 | 0 |  | 0 | 0 | 0 | 0 | 0 | 0 | 0 |  | 0 | 0 | 0 | 0 | 0 | 0 | 0 |  | 1 | 1 | 1 | 0 |  | 0 | 0 | 0 | 0 | 0 | 0 | 0 | 0 | 0 |  | 0 | 0 | 0 | 0 | 0 | 0 | 0 | 0 | 0 | 0 | 0 |  | 0 | 0 | 0 | 0 | 0 | 0 | 0 | 0 | 0
2023_Residential_Income Qualified | Residential_Income Qualified_IQ Retail Products_Electric_Lighting_Single-Family/Multifamily_LED Specialty Lamp, Directional_2025, Year 3 Install_0_17W | Residential_Income Qualified_IQ Retail Products_Electric_Lighting_Single-Family/Multifamily_LED Specialty Lamp, Directional_2025, Year 3 Install_0_17W_2023 |  | 260 |  | Residential | Income Qualified | IQ Retail Products | Electric | Lighting | Single-Family/Multifamily | LED Specialty Lamp, Directional | 2025, Year 3 Install | 0 | 17W | 2023 | RS-LTG-LEDD-V12-210101 |  |  | n/a | n/a | n/a | n/a | n/a |  | 0 | 0 | 0 | 0 | 0 |  | 0 | 0 | 0 | 0 | 0 |  | 0 | 0 | 0 | 0 | 0 |  | 0 | 0 | 0 | 0 | 0 | 0 | 0 | 0 | 0 | 0 | 0 | 0 | 0 | 0 | 0 | 0 | 0 |  | 0 | 0 | 0 | 0 | 0 | 0 | 0 | 0 | 0 | 0 | 0 | 0 | 0 | 0 | 0 | 0 | 0 | 0 | 0 | 0 | 0 | 0 | 0 | 0 | 0 | 0 | 0 | 0 | 0 | 0 | 0 | 0 | 0 | 0 | 0 |  | 0 | 0 | 0 | 0 | 0 | 0 | 0 | 0 | 0 | 0 | 0 | 0 | 0 | 0 | 0 | 0 | 0 | 0 | 0 | 0 | 0 | 0 | 0 | 0 | 0 | 0 | 0 | 0 | 0 | 0 | 0 | 0 | 0 | 0 | 0 |  | 0 | 0 | 0 | 0 | 0 | 0 | 0 | 0 | 0 | 0 | 0 | 0 | 0 | 0 | 0 | 0 | 0 | 0 | 0 | 0 | 0 | 0 | 0 | 0 | 0 | 0 | 0 | 0 | 0 | 0 | 0 | 0 | 0 | 0 | 0 |  | 0 | 0 | 0 | 0 | 0 | 0 | 0 | 0 | 0 | 0 | 0 | 0 | 0 | 0 | 0 | 0 | 0 | 0 | 0 | 0 | 0 | 0 | 0 | 0 | 0 | 0 | 0 | 0 | 0 | 0 | 0 | 0 | 0 | 0 | 0 |  | 0 | 0 | 0 | 0 | 0 | 0 | 0 | 0 | 0 | 0 | 0 | 0 | 0 | 0 | 0 | 0 | 0 | 0 | 0 | 0 | 0 | 0 | 0 | 0 | 0 | 0 | 0 | 0 | 0 | 0 | 0 | 0 | 0 | 0 | 0 |  | 0 | 0 | 0 | 0 | 0 | 0 | 0 | 0 | 0 | 0 | 0 | 0 | 0 | 0 | 0 | 0 | 0 | 0 | 0 | 0 | 0 | 0 | 0 | 0 | 0 | 0 | 0 | 0 | 0 | 0 | 0 | 0 | 0 | 0 | 0 |  | 0 | 0 | 0 | 0 | 0 | 0 | 0 | 0 | 0 | 0 | 0 | 0 | 0 | 0 | 0 | 0 | 0 | 0 | 0 | 0 | 0 | 0 | 0 | 0 | 0 | 0 | 0 | 0 | 0 | 0 | 0 | 0 | 0 | 0 | 0 |  | 0 | 0 | 0 | 0 | 0 | 0 | 0 | 0 | 0 | 0 | 0 | 0 | 0 | 0 | 0 | 0 | 0 | 0 | 0 | 0 | 0 | 0 | 0 | 0 | 0 | 0 | 0 | 0 | 0 | 0 | 0 | 0 | 0 | 0 | 0 |  | 0 | 0 | 0 | 0 | 0 | 0 | 0 | 0 | 0 | 0 | 0 | 0 | 0 | 0 | 0 | 0 | 0 | 0 | 0 | 0 | 0 | 0 | 0 | 0 | 0 | 0 | 0 | 0 | 0 | 0 | 0 | 0 | 0 | 0 | 0 |  | 0 |  | 1.65 | 0 | 0 | 0 | 2.1687 | 0 | -0.83019 | 0.00032442 | 0 | -0.048864 | 0 | 3.0981 | 0 | -1.186 | 0.00046346 | 0 | -0.069806 | 0 | 10 | 7 |  | 0 |  | 0 | 0 | 0 | 0 | 0 |  |  | 0 | 0 | 0 | 0 | 0 |  | 0 | 0 | 0 | 0 | 0 | 0 | 0 | 0 | 0 | 0 | 0 | 0 | 0 |  | 0 | 0 | 0 | 0 | 0 | 0 | 0 |  | 0 | 0 | 0 | 0 | 0 | 0 | 0 |  | 1 | 1 | 1 | 0 |  | 0 | 0 | 0 | 0 | 0 | 0 | 0 | 0 | 0 |  | 0 | 0 | 0 | 0 | 0 | 0 | 0 | 0 | 0 | 0 | 0 |  | 0 | 0 | 0 | 0 | 0 | 0 | 0 | 0 | 0
2024_Residential_Income Qualified | Residential_Income Qualified_IQ Retail Products_Electric_Lighting_Single-Family/Multifamily_LED Specialty Lamp, Directional_2025, Year 3 Install_0_17W | Residential_Income Qualified_IQ Retail Products_Electric_Lighting_Single-Family/Multifamily_LED Specialty Lamp, Directional_2025, Year 3 Install_0_17W_2024 |  | 260 |  | Residential | Income Qualified | IQ Retail Products | Electric | Lighting | Single-Family/Multifamily | LED Specialty Lamp, Directional | 2025, Year 3 Install | 0 | 17W | 2024 | RS-LTG-LEDD-V12-210101 |  |  | n/a | n/a | n/a | n/a | n/a |  | 0 | 0 | 0 | 0 | 0 |  | 0 | 0 | 0 | 0 | 0 |  | 0 | 0 | 0 | 0 | 0 |  | 0 | 0 | 0 | 0 | 0 | 0 | 0 | 0 | 0 | 0 | 0 | 0 | 0 | 0 | 0 | 0 | 0 |  | 0 | 0 | 0 | 0 | 0 | 0 | 0 | 0 | 0 | 0 | 0 | 0 | 0 | 0 | 0 | 0 | 0 | 0 | 0 | 0 | 0 | 0 | 0 | 0 | 0 | 0 | 0 | 0 | 0 | 0 | 0 | 0 | 0 | 0 | 0 |  | 0 | 0 | 0 | 0 | 0 | 0 | 0 | 0 | 0 | 0 | 0 | 0 | 0 | 0 | 0 | 0 | 0 | 0 | 0 | 0 | 0 | 0 | 0 | 0 | 0 | 0 | 0 | 0 | 0 | 0 | 0 | 0 | 0 | 0 | 0 |  | 0 | 0 | 0 | 0 | 0 | 0 | 0 | 0 | 0 | 0 | 0 | 0 | 0 | 0 | 0 | 0 | 0 | 0 | 0 | 0 | 0 | 0 | 0 | 0 | 0 | 0 | 0 | 0 | 0 | 0 | 0 | 0 | 0 | 0 | 0 |  | 0 | 0 | 0 | 0 | 0 | 0 | 0 | 0 | 0 | 0 | 0 | 0 | 0 | 0 | 0 | 0 | 0 | 0 | 0 | 0 | 0 | 0 | 0 | 0 | 0 | 0 | 0 | 0 | 0 | 0 | 0 | 0 | 0 | 0 | 0 |  | 0 | 0 | 0 | 0 | 0 | 0 | 0 | 0 | 0 | 0 | 0 | 0 | 0 | 0 | 0 | 0 | 0 | 0 | 0 | 0 | 0 | 0 | 0 | 0 | 0 | 0 | 0 | 0 | 0 | 0 | 0 | 0 | 0 | 0 | 0 |  | 0 | 0 | 0 | 0 | 0 | 0 | 0 | 0 | 0 | 0 | 0 | 0 | 0 | 0 | 0 | 0 | 0 | 0 | 0 | 0 | 0 | 0 | 0 | 0 | 0 | 0 | 0 | 0 | 0 | 0 | 0 | 0 | 0 | 0 | 0 |  | 0 | 0 | 0 | 0 | 0 | 0 | 0 | 0 | 0 | 0 | 0 | 0 | 0 | 0 | 0 | 0 | 0 | 0 | 0 | 0 | 0 | 0 | 0 | 0 | 0 | 0 | 0 | 0 | 0 | 0 | 0 | 0 | 0 | 0 | 0 |  | 0 | 0 | 0 | 0 | 0 | 0 | 0 | 0 | 0 | 0 | 0 | 0 | 0 | 0 | 0 | 0 | 0 | 0 | 0 | 0 | 0 | 0 | 0 | 0 | 0 | 0 | 0 | 0 | 0 | 0 | 0 | 0 | 0 | 0 | 0 |  | 0 | 0 | 0 | 0 | 0 | 0 | 0 | 0 | 0 | 0 | 0 | 0 | 0 | 0 | 0 | 0 | 0 | 0 | 0 | 0 | 0 | 0 | 0 | 0 | 0 | 0 | 0 | 0 | 0 | 0 | 0 | 0 | 0 | 0 | 0 |  | 0 |  | 1.65 | 0 | 0 | 0 | 2.1687 | 0 | -0.83019 | 0.00032442 | 0 | -0.048864 | 0 | 3.0981 | 0 | -1.186 | 0.00046346 | 0 | -0.069806 | 0 | 10 | 7 |  | 0 |  | 0 | 0 | 0 | 0 | 0 |  |  | 0 | 0 | 0 | 0 | 0 |  | 0 | 0 | 0 | 0 | 0 | 0 | 0 | 0 | 0 | 0 | 0 | 0 | 0 |  | 0 | 0 | 0 | 0 | 0 | 0 | 0 |  | 0 | 0 | 0 | 0 | 0 | 0 | 0 |  | 1 | 1 | 1 | 0 |  | 0 | 0 | 0 | 0 | 0 | 0 | 0 | 0 | 0 |  | 0 | 0 | 0 | 0 | 0 | 0 | 0 | 0 | 0 | 0 | 0 |  | 0 | 0 | 0 | 0 | 0 | 0 | 0 | 0 | 0
2025_Residential_Income Qualified | Residential_Income Qualified_IQ Retail Products_Electric_Lighting_Single-Family/Multifamily_LED Specialty Lamp, Directional_2025, Year 3 Install_0_17W | Residential_Income Qualified_IQ Retail Products_Electric_Lighting_Single-Family/Multifamily_LED Specialty Lamp, Directional_2025, Year 3 Install_0_17W_2025 |  | 260 |  | Residential | Income Qualified | IQ Retail Products | Electric | Lighting | Single-Family/Multifamily | LED Specialty Lamp, Directional | 2025, Year 3 Install | 0 | 17W | 2025 | RS-LTG-LEDD-V12-210101 |  |  | n/a | n/a | n/a | n/a | n/a |  | 0 | 0 | 0 | 0 | 0 |  | 0 | 0 | 0 | 0 | 0 |  | 0 | 0 | 0 | 0 | 0 |  | 0 | 0 | 0 | 0 | 0 | 0 | 0 | 0 | 0 | 0 | 0 | 0 | 0 | 0 | 0 | 0 | 0 |  | 0 | 0 | 0 | 0 | 0 | 0 | 0 | 0 | 0 | 0 | 0 | 0 | 0 | 0 | 0 | 0 | 0 | 0 | 0 | 0 | 0 | 0 | 0 | 0 | 0 | 0 | 0 | 0 | 0 | 0 | 0 | 0 | 0 | 0 | 0 |  | 0 | 0 | 0 | 0 | 0 | 0 | 0 | 0 | 0 | 0 | 0 | 0 | 0 | 0 | 0 | 0 | 0 | 0 | 0 | 0 | 0 | 0 | 0 | 0 | 0 | 0 | 0 | 0 | 0 | 0 | 0 | 0 | 0 | 0 | 0 |  | 0 | 0 | 0 | 0 | 0 | 0 | 0 | 0 | 0 | 0 | 0 | 0 | 0 | 0 | 0 | 0 | 0 | 0 | 0 | 0 | 0 | 0 | 0 | 0 | 0 | 0 | 0 | 0 | 0 | 0 | 0 | 0 | 0 | 0 | 0 |  | 0 | 0 | 0 | 0 | 0 | 0 | 0 | 0 | 0 | 0 | 0 | 0 | 0 | 0 | 0 | 0 | 0 | 0 | 0 | 0 | 0 | 0 | 0 | 0 | 0 | 0 | 0 | 0 | 0 | 0 | 0 | 0 | 0 | 0 | 0 |  | 0 | 0 | 0 | 0 | 0 | 0 | 0 | 0 | 0 | 0 | 0 | 0 | 0 | 0 | 0 | 0 | 0 | 0 | 0 | 0 | 0 | 0 | 0 | 0 | 0 | 0 | 0 | 0 | 0 | 0 | 0 | 0 | 0 | 0 | 0 |  | 0 | 0 | 0 | 0 | 0 | 0 | 0 | 0 | 0 | 0 | 0 | 0 | 0 | 0 | 0 | 0 | 0 | 0 | 0 | 0 | 0 | 0 | 0 | 0 | 0 | 0 | 0 | 0 | 0 | 0 | 0 | 0 | 0 | 0 | 0 |  | 0 | 0 | 0 | 0 | 0 | 0 | 0 | 0 | 0 | 0 | 0 | 0 | 0 | 0 | 0 | 0 | 0 | 0 | 0 | 0 | 0 | 0 | 0 | 0 | 0 | 0 | 0 | 0 | 0 | 0 | 0 | 0 | 0 | 0 | 0 |  | 0 | 0 | 0 | 0 | 0 | 0 | 0 | 0 | 0 | 0 | 0 | 0 | 0 | 0 | 0 | 0 | 0 | 0 | 0 | 0 | 0 | 0 | 0 | 0 | 0 | 0 | 0 | 0 | 0 | 0 | 0 | 0 | 0 | 0 | 0 |  | 0 | 0 | 0 | 0 | 0 | 0 | 0 | 0 | 0 | 0 | 0 | 0 | 0 | 0 | 0 | 0 | 0 | 0 | 0 | 0 | 0 | 0 | 0 | 0 | 0 | 0 | 0 | 0 | 0 | 0 | 0 | 0 | 0 | 0 | 0 |  | 0 |  | 1.65 | 0 | 0 | 0 | 2.1687 | 0 | -0.83019 | 0.00032442 | 0 | -0.048864 | 0 | 3.0981 | 0 | -1.186 | 0.00046346 | 0 | -0.069806 | 0 | 10 | 7 |  | 0 |  | 0 | 0 | 0 | 0 | 0 |  |  | 0 | 0 | 0 | 0 | 0 |  | 0 | 0 | 0 | 0 | 0 | 0 | 0 | 0 | 0 | 0 | 0 | 0 | 0 |  | 0 | 0 | 0 | 0 | 0 | 0 | 0 |  | 0 | 0 | 0 | 0 | 0 | 0 | 0 |  | 1 | 1 | 1 | 0 |  | 0 | 0 | 0 | 0 | 0 | 0 | 0 | 0 | 0 |  | 0 | 0 | 0 | 0 | 0 | 0 | 0 | 0 | 0 | 0 | 0 |  | 0 | 0 | 0 | 0 | 0 | 0 | 0 | 0 | 0
2022_Residential_Income Qualified | Residential_Income Qualified_IQ Retail Products_Electric_Lighting_Single-Family/Multifamily_LED Specialty Lamp, Directional_2025, Year 3 Install_0_23W | Residential_Income Qualified_IQ Retail Products_Electric_Lighting_Single-Family/Multifamily_LED Specialty Lamp, Directional_2025, Year 3 Install_0_23W_2022 |  | 261 |  | Residential | Income Qualified | IQ Retail Products | Electric | Lighting | Single-Family/Multifamily | LED Specialty Lamp, Directional | 2025, Year 3 Install | 0 | 23W | 2022 | RS-LTG-LEDD-V12-210101 |  |  | n/a | n/a | n/a | n/a | n/a |  | 0 | 0 | 0 | 0 | 0 |  | 0 | 0 | 0 | 0 | 0 |  | 0 | 0 | 0 | 0 | 0 |  | 0 | 0 | 0 | 0 | 0 | 0 | 0 | 0 | 0 | 0 | 0 | 0 | 0 | 0 | 0 | 0 | 0 |  | 0 | 0 | 0 | 0 | 0 | 0 | 0 | 0 | 0 | 0 | 0 | 0 | 0 | 0 | 0 | 0 | 0 | 0 | 0 | 0 | 0 | 0 | 0 | 0 | 0 | 0 | 0 | 0 | 0 | 0 | 0 | 0 | 0 | 0 | 0 |  | 0 | 0 | 0 | 0 | 0 | 0 | 0 | 0 | 0 | 0 | 0 | 0 | 0 | 0 | 0 | 0 | 0 | 0 | 0 | 0 | 0 | 0 | 0 | 0 | 0 | 0 | 0 | 0 | 0 | 0 | 0 | 0 | 0 | 0 | 0 |  | 0 | 0 | 0 | 0 | 0 | 0 | 0 | 0 | 0 | 0 | 0 | 0 | 0 | 0 | 0 | 0 | 0 | 0 | 0 | 0 | 0 | 0 | 0 | 0 | 0 | 0 | 0 | 0 | 0 | 0 | 0 | 0 | 0 | 0 | 0 |  | 0 | 0 | 0 | 0 | 0 | 0 | 0 | 0 | 0 | 0 | 0 | 0 | 0 | 0 | 0 | 0 | 0 | 0 | 0 | 0 | 0 | 0 | 0 | 0 | 0 | 0 | 0 | 0 | 0 | 0 | 0 | 0 | 0 | 0 | 0 |  | 0 | 0 | 0 | 0 | 0 | 0 | 0 | 0 | 0 | 0 | 0 | 0 | 0 | 0 | 0 | 0 | 0 | 0 | 0 | 0 | 0 | 0 | 0 | 0 | 0 | 0 | 0 | 0 | 0 | 0 | 0 | 0 | 0 | 0 | 0 |  | 0 | 0 | 0 | 0 | 0 | 0 | 0 | 0 | 0 | 0 | 0 | 0 | 0 | 0 | 0 | 0 | 0 | 0 | 0 | 0 | 0 | 0 | 0 | 0 | 0 | 0 | 0 | 0 | 0 | 0 | 0 | 0 | 0 | 0 | 0 |  | 0 | 0 | 0 | 0 | 0 | 0 | 0 | 0 | 0 | 0 | 0 | 0 | 0 | 0 | 0 | 0 | 0 | 0 | 0 | 0 | 0 | 0 | 0 | 0 | 0 | 0 | 0 | 0 | 0 | 0 | 0 | 0 | 0 | 0 | 0 |  | 0 | 0 | 0 | 0 | 0 | 0 | 0 | 0 | 0 | 0 | 0 | 0 | 0 | 0 | 0 | 0 | 0 | 0 | 0 | 0 | 0 | 0 | 0 | 0 | 0 | 0 | 0 | 0 | 0 | 0 | 0 | 0 | 0 | 0 | 0 |  | 0 | 0 | 0 | 0 | 0 | 0 | 0 | 0 | 0 | 0 | 0 | 0 | 0 | 0 | 0 | 0 | 0 | 0 | 0 | 0 | 0 | 0 | 0 | 0 | 0 | 0 | 0 | 0 | 0 | 0 | 0 | 0 | 0 | 0 | 0 |  | 0 |  | 1.65 | 0 | 0 | 0 | 2.8791 | 0 | -1.1021 | 0.0004307 | 0 | -0.064871 | 0 | 4.113 | 0 | -1.5745 | 0.00061528 | 0 | -0.092674 | 0 | 10 | 7 |  | 0 |  | 0 | 0 | 0 | 0 | 0 |  |  | 0 | 0 | 0 | 0 | 0 |  | 0 | 0 | 0 | 0 | 0 | 0 | 0 | 0 | 0 | 0 | 0 | 0 | 0 |  | 0 | 0 | 0 | 0 | 0 | 0 | 0 |  | 0 | 0 | 0 | 0 | 0 | 0 | 0 |  | 1 | 1 | 1 | 0 |  | 0 | 0 | 0 | 0 | 0 | 0 | 0 | 0 | 0 |  | 0 | 0 | 0 | 0 | 0 | 0 | 0 | 0 | 0 | 0 | 0 |  | 0 | 0 | 0 | 0 | 0 | 0 | 0 | 0 | 0
2023_Residential_Income Qualified | Residential_Income Qualified_IQ Retail Products_Electric_Lighting_Single-Family/Multifamily_LED Specialty Lamp, Directional_2025, Year 3 Install_0_23W | Residential_Income Qualified_IQ Retail Products_Electric_Lighting_Single-Family/Multifamily_LED Specialty Lamp, Directional_2025, Year 3 Install_0_23W_2023 |  | 261 |  | Residential | Income Qualified | IQ Retail Products | Electric | Lighting | Single-Family/Multifamily | LED Specialty Lamp, Directional | 2025, Year 3 Install | 0 | 23W | 2023 | RS-LTG-LEDD-V12-210101 |  |  | n/a | n/a | n/a | n/a | n/a |  | 0 | 0 | 0 | 0 | 0 |  | 0 | 0 | 0 | 0 | 0 |  | 0 | 0 | 0 | 0 | 0 |  | 0 | 0 | 0 | 0 | 0 | 0 | 0 | 0 | 0 | 0 | 0 | 0 | 0 | 0 | 0 | 0 | 0 |  | 0 | 0 | 0 | 0 | 0 | 0 | 0 | 0 | 0 | 0 | 0 | 0 | 0 | 0 | 0 | 0 | 0 | 0 | 0 | 0 | 0 | 0 | 0 | 0 | 0 | 0 | 0 | 0 | 0 | 0 | 0 | 0 | 0 | 0 | 0 |  | 0 | 0 | 0 | 0 | 0 | 0 | 0 | 0 | 0 | 0 | 0 | 0 | 0 | 0 | 0 | 0 | 0 | 0 | 0 | 0 | 0 | 0 | 0 | 0 | 0 | 0 | 0 | 0 | 0 | 0 | 0 | 0 | 0 | 0 | 0 |  | 0 | 0 | 0 | 0 | 0 | 0 | 0 | 0 | 0 | 0 | 0 | 0 | 0 | 0 | 0 | 0 | 0 | 0 | 0 | 0 | 0 | 0 | 0 | 0 | 0 | 0 | 0 | 0 | 0 | 0 | 0 | 0 | 0 | 0 | 0 |  | 0 | 0 | 0 | 0 | 0 | 0 | 0 | 0 | 0 | 0 | 0 | 0 | 0 | 0 | 0 | 0 | 0 | 0 | 0 | 0 | 0 | 0 | 0 | 0 | 0 | 0 | 0 | 0 | 0 | 0 | 0 | 0 | 0 | 0 | 0 |  | 0 | 0 | 0 | 0 | 0 | 0 | 0 | 0 | 0 | 0 | 0 | 0 | 0 | 0 | 0 | 0 | 0 | 0 | 0 | 0 | 0 | 0 | 0 | 0 | 0 | 0 | 0 | 0 | 0 | 0 | 0 | 0 | 0 | 0 | 0 |  | 0 | 0 | 0 | 0 | 0 | 0 | 0 | 0 | 0 | 0 | 0 | 0 | 0 | 0 | 0 | 0 | 0 | 0 | 0 | 0 | 0 | 0 | 0 | 0 | 0 | 0 | 0 | 0 | 0 | 0 | 0 | 0 | 0 | 0 | 0 |  | 0 | 0 | 0 | 0 | 0 | 0 | 0 | 0 | 0 | 0 | 0 | 0 | 0 | 0 | 0 | 0 | 0 | 0 | 0 | 0 | 0 | 0 | 0 | 0 | 0 | 0 | 0 | 0 | 0 | 0 | 0 | 0 | 0 | 0 | 0 |  | 0 | 0 | 0 | 0 | 0 | 0 | 0 | 0 | 0 | 0 | 0 | 0 | 0 | 0 | 0 | 0 | 0 | 0 | 0 | 0 | 0 | 0 | 0 | 0 | 0 | 0 | 0 | 0 | 0 | 0 | 0 | 0 | 0 | 0 | 0 |  | 0 | 0 | 0 | 0 | 0 | 0 | 0 | 0 | 0 | 0 | 0 | 0 | 0 | 0 | 0 | 0 | 0 | 0 | 0 | 0 | 0 | 0 | 0 | 0 | 0 | 0 | 0 | 0 | 0 | 0 | 0 | 0 | 0 | 0 | 0 |  | 0 |  | 1.65 | 0 | 0 | 0 | 2.8791 | 0 | -1.1021 | 0.0004307 | 0 | -0.064871 | 0 | 4.113 | 0 | -1.5745 | 0.00061528 | 0 | -0.092674 | 0 | 10 | 7 |  | 0 |  | 0 | 0 | 0 | 0 | 0 |  |  | 0 | 0 | 0 | 0 | 0 |  | 0 | 0 | 0 | 0 | 0 | 0 | 0 | 0 | 0 | 0 | 0 | 0 | 0 |  | 0 | 0 | 0 | 0 | 0 | 0 | 0 |  | 0 | 0 | 0 | 0 | 0 | 0 | 0 |  | 1 | 1 | 1 | 0 |  | 0 | 0 | 0 | 0 | 0 | 0 | 0 | 0 | 0 |  | 0 | 0 | 0 | 0 | 0 | 0 | 0 | 0 | 0 | 0 | 0 |  | 0 | 0 | 0 | 0 | 0 | 0 | 0 | 0 | 0
2024_Residential_Income Qualified | Residential_Income Qualified_IQ Retail Products_Electric_Lighting_Single-Family/Multifamily_LED Specialty Lamp, Directional_2025, Year 3 Install_0_23W | Residential_Income Qualified_IQ Retail Products_Electric_Lighting_Single-Family/Multifamily_LED Specialty Lamp, Directional_2025, Year 3 Install_0_23W_2024 |  | 261 |  | Residential | Income Qualified | IQ Retail Products | Electric | Lighting | Single-Family/Multifamily | LED Specialty Lamp, Directional | 2025, Year 3 Install | 0 | 23W | 2024 | RS-LTG-LEDD-V12-210101 |  |  | n/a | n/a | n/a | n/a | n/a |  | 0 | 0 | 0 | 0 | 0 |  | 0 | 0 | 0 | 0 | 0 |  | 0 | 0 | 0 | 0 | 0 |  | 0 | 0 | 0 | 0 | 0 | 0 | 0 | 0 | 0 | 0 | 0 | 0 | 0 | 0 | 0 | 0 | 0 |  | 0 | 0 | 0 | 0 | 0 | 0 | 0 | 0 | 0 | 0 | 0 | 0 | 0 | 0 | 0 | 0 | 0 | 0 | 0 | 0 | 0 | 0 | 0 | 0 | 0 | 0 | 0 | 0 | 0 | 0 | 0 | 0 | 0 | 0 | 0 |  | 0 | 0 | 0 | 0 | 0 | 0 | 0 | 0 | 0 | 0 | 0 | 0 | 0 | 0 | 0 | 0 | 0 | 0 | 0 | 0 | 0 | 0 | 0 | 0 | 0 | 0 | 0 | 0 | 0 | 0 | 0 | 0 | 0 | 0 | 0 |  | 0 | 0 | 0 | 0 | 0 | 0 | 0 | 0 | 0 | 0 | 0 | 0 | 0 | 0 | 0 | 0 | 0 | 0 | 0 | 0 | 0 | 0 | 0 | 0 | 0 | 0 | 0 | 0 | 0 | 0 | 0 | 0 | 0 | 0 | 0 |  | 0 | 0 | 0 | 0 | 0 | 0 | 0 | 0 | 0 | 0 | 0 | 0 | 0 | 0 | 0 | 0 | 0 | 0 | 0 | 0 | 0 | 0 | 0 | 0 | 0 | 0 | 0 | 0 | 0 | 0 | 0 | 0 | 0 | 0 | 0 |  | 0 | 0 | 0 | 0 | 0 | 0 | 0 | 0 | 0 | 0 | 0 | 0 | 0 | 0 | 0 | 0 | 0 | 0 | 0 | 0 | 0 | 0 | 0 | 0 | 0 | 0 | 0 | 0 | 0 | 0 | 0 | 0 | 0 | 0 | 0 |  | 0 | 0 | 0 | 0 | 0 | 0 | 0 | 0 | 0 | 0 | 0 | 0 | 0 | 0 | 0 | 0 | 0 | 0 | 0 | 0 | 0 | 0 | 0 | 0 | 0 | 0 | 0 | 0 | 0 | 0 | 0 | 0 | 0 | 0 | 0 |  | 0 | 0 | 0 | 0 | 0 | 0 | 0 | 0 | 0 | 0 | 0 | 0 | 0 | 0 | 0 | 0 | 0 | 0 | 0 | 0 | 0 | 0 | 0 | 0 | 0 | 0 | 0 | 0 | 0 | 0 | 0 | 0 | 0 | 0 | 0 |  | 0 | 0 | 0 | 0 | 0 | 0 | 0 | 0 | 0 | 0 | 0 | 0 | 0 | 0 | 0 | 0 | 0 | 0 | 0 | 0 | 0 | 0 | 0 | 0 | 0 | 0 | 0 | 0 | 0 | 0 | 0 | 0 | 0 | 0 | 0 |  | 0 | 0 | 0 | 0 | 0 | 0 | 0 | 0 | 0 | 0 | 0 | 0 | 0 | 0 | 0 | 0 | 0 | 0 | 0 | 0 | 0 | 0 | 0 | 0 | 0 | 0 | 0 | 0 | 0 | 0 | 0 | 0 | 0 | 0 | 0 |  | 0 |  | 1.65 | 0 | 0 | 0 | 2.8791 | 0 | -1.1021 | 0.0004307 | 0 | -0.064871 | 0 | 4.113 | 0 | -1.5745 | 0.00061528 | 0 | -0.092674 | 0 | 10 | 7 |  | 0 |  | 0 | 0 | 0 | 0 | 0 |  |  | 0 | 0 | 0 | 0 | 0 |  | 0 | 0 | 0 | 0 | 0 | 0 | 0 | 0 | 0 | 0 | 0 | 0 | 0 |  | 0 | 0 | 0 | 0 | 0 | 0 | 0 |  | 0 | 0 | 0 | 0 | 0 | 0 | 0 |  | 1 | 1 | 1 | 0 |  | 0 | 0 | 0 | 0 | 0 | 0 | 0 | 0 | 0 |  | 0 | 0 | 0 | 0 | 0 | 0 | 0 | 0 | 0 | 0 | 0 |  | 0 | 0 | 0 | 0 | 0 | 0 | 0 | 0 | 0
2025_Residential_Income Qualified | Residential_Income Qualified_IQ Retail Products_Electric_Lighting_Single-Family/Multifamily_LED Specialty Lamp, Directional_2025, Year 3 Install_0_23W | Residential_Income Qualified_IQ Retail Products_Electric_Lighting_Single-Family/Multifamily_LED Specialty Lamp, Directional_2025, Year 3 Install_0_23W_2025 |  | 261 |  | Residential | Income Qualified | IQ Retail Products | Electric | Lighting | Single-Family/Multifamily | LED Specialty Lamp, Directional | 2025, Year 3 Install | 0 | 23W | 2025 | RS-LTG-LEDD-V12-210101 |  |  | n/a | n/a | n/a | n/a | n/a |  | 0 | 0 | 0 | 0 | 0 |  | 0 | 0 | 0 | 0 | 0 |  | 0 | 0 | 0 | 0 | 0 |  | 0 | 0 | 0 | 0 | 0 | 0 | 0 | 0 | 0 | 0 | 0 | 0 | 0 | 0 | 0 | 0 | 0 |  | 0 | 0 | 0 | 0 | 0 | 0 | 0 | 0 | 0 | 0 | 0 | 0 | 0 | 0 | 0 | 0 | 0 | 0 | 0 | 0 | 0 | 0 | 0 | 0 | 0 | 0 | 0 | 0 | 0 | 0 | 0 | 0 | 0 | 0 | 0 |  | 0 | 0 | 0 | 0 | 0 | 0 | 0 | 0 | 0 | 0 | 0 | 0 | 0 | 0 | 0 | 0 | 0 | 0 | 0 | 0 | 0 | 0 | 0 | 0 | 0 | 0 | 0 | 0 | 0 | 0 | 0 | 0 | 0 | 0 | 0 |  | 0 | 0 | 0 | 0 | 0 | 0 | 0 | 0 | 0 | 0 | 0 | 0 | 0 | 0 | 0 | 0 | 0 | 0 | 0 | 0 | 0 | 0 | 0 | 0 | 0 | 0 | 0 | 0 | 0 | 0 | 0 | 0 | 0 | 0 | 0 |  | 0 | 0 | 0 | 0 | 0 | 0 | 0 | 0 | 0 | 0 | 0 | 0 | 0 | 0 | 0 | 0 | 0 | 0 | 0 | 0 | 0 | 0 | 0 | 0 | 0 | 0 | 0 | 0 | 0 | 0 | 0 | 0 | 0 | 0 | 0 |  | 0 | 0 | 0 | 0 | 0 | 0 | 0 | 0 | 0 | 0 | 0 | 0 | 0 | 0 | 0 | 0 | 0 | 0 | 0 | 0 | 0 | 0 | 0 | 0 | 0 | 0 | 0 | 0 | 0 | 0 | 0 | 0 | 0 | 0 | 0 |  | 0 | 0 | 0 | 0 | 0 | 0 | 0 | 0 | 0 | 0 | 0 | 0 | 0 | 0 | 0 | 0 | 0 | 0 | 0 | 0 | 0 | 0 | 0 | 0 | 0 | 0 | 0 | 0 | 0 | 0 | 0 | 0 | 0 | 0 | 0 |  | 0 | 0 | 0 | 0 | 0 | 0 | 0 | 0 | 0 | 0 | 0 | 0 | 0 | 0 | 0 | 0 | 0 | 0 | 0 | 0 | 0 | 0 | 0 | 0 | 0 | 0 | 0 | 0 | 0 | 0 | 0 | 0 | 0 | 0 | 0 |  | 0 | 0 | 0 | 0 | 0 | 0 | 0 | 0 | 0 | 0 | 0 | 0 | 0 | 0 | 0 | 0 | 0 | 0 | 0 | 0 | 0 | 0 | 0 | 0 | 0 | 0 | 0 | 0 | 0 | 0 | 0 | 0 | 0 | 0 | 0 |  | 0 | 0 | 0 | 0 | 0 | 0 | 0 | 0 | 0 | 0 | 0 | 0 | 0 | 0 | 0 | 0 | 0 | 0 | 0 | 0 | 0 | 0 | 0 | 0 | 0 | 0 | 0 | 0 | 0 | 0 | 0 | 0 | 0 | 0 | 0 |  | 0 |  | 1.65 | 0 | 0 | 0 | 2.8791 | 0 | -1.1021 | 0.0004307 | 0 | -0.064871 | 0 | 4.113 | 0 | -1.5745 | 0.00061528 | 0 | -0.092674 | 0 | 10 | 7 |  | 0 |  | 0 | 0 | 0 | 0 | 0 |  |  | 0 | 0 | 0 | 0 | 0 |  | 0 | 0 | 0 | 0 | 0 | 0 | 0 | 0 | 0 | 0 | 0 | 0 | 0 |  | 0 | 0 | 0 | 0 | 0 | 0 | 0 |  | 0 | 0 | 0 | 0 | 0 | 0 | 0 |  | 1 | 1 | 1 | 0 |  | 0 | 0 | 0 | 0 | 0 | 0 | 0 | 0 | 0 |  | 0 | 0 | 0 | 0 | 0 | 0 | 0 | 0 | 0 | 0 | 0 |  | 0 | 0 | 0 | 0 | 0 | 0 | 0 | 0 | 0
2022_Residential_Income Qualified | Residential_Income Qualified_IQ Retail Products_Electric_Lighting_Single-Family/Multifamily_LED Specialty Lamp, Directional_2025, Year 3 Install_0_9W | Residential_Income Qualified_IQ Retail Products_Electric_Lighting_Single-Family/Multifamily_LED Specialty Lamp, Directional_2025, Year 3 Install_0_9W_2022 |  | 262 |  | Residential | Income Qualified | IQ Retail Products | Electric | Lighting | Single-Family/Multifamily | LED Specialty Lamp, Directional | 2025, Year 3 Install | 0 | 9W | 2022 | RS-LTG-LEDD-V12-210101 |  |  | n/a | n/a | n/a | n/a | n/a |  | 0 | 0 | 0 | 0 | 0 |  | 0 | 0 | 0 | 0 | 0 |  | 0 | 0 | 0 | 0 | 0 |  | 0 | 0 | 0 | 0 | 0 | 0 | 0 | 0 | 0 | 0 | 0 | 0 | 0 | 0 | 0 | 0 | 0 |  | 0 | 0 | 0 | 0 | 0 | 0 | 0 | 0 | 0 | 0 | 0 | 0 | 0 | 0 | 0 | 0 | 0 | 0 | 0 | 0 | 0 | 0 | 0 | 0 | 0 | 0 | 0 | 0 | 0 | 0 | 0 | 0 | 0 | 0 | 0 |  | 0 | 0 | 0 | 0 | 0 | 0 | 0 | 0 | 0 | 0 | 0 | 0 | 0 | 0 | 0 | 0 | 0 | 0 | 0 | 0 | 0 | 0 | 0 | 0 | 0 | 0 | 0 | 0 | 0 | 0 | 0 | 0 | 0 | 0 | 0 |  | 0 | 0 | 0 | 0 | 0 | 0 | 0 | 0 | 0 | 0 | 0 | 0 | 0 | 0 | 0 | 0 | 0 | 0 | 0 | 0 | 0 | 0 | 0 | 0 | 0 | 0 | 0 | 0 | 0 | 0 | 0 | 0 | 0 | 0 | 0 |  | 0 | 0 | 0 | 0 | 0 | 0 | 0 | 0 | 0 | 0 | 0 | 0 | 0 | 0 | 0 | 0 | 0 | 0 | 0 | 0 | 0 | 0 | 0 | 0 | 0 | 0 | 0 | 0 | 0 | 0 | 0 | 0 | 0 | 0 | 0 |  | 0 | 0 | 0 | 0 | 0 | 0 | 0 | 0 | 0 | 0 | 0 | 0 | 0 | 0 | 0 | 0 | 0 | 0 | 0 | 0 | 0 | 0 | 0 | 0 | 0 | 0 | 0 | 0 | 0 | 0 | 0 | 0 | 0 | 0 | 0 |  | 0 | 0 | 0 | 0 | 0 | 0 | 0 | 0 | 0 | 0 | 0 | 0 | 0 | 0 | 0 | 0 | 0 | 0 | 0 | 0 | 0 | 0 | 0 | 0 | 0 | 0 | 0 | 0 | 0 | 0 | 0 | 0 | 0 | 0 | 0 |  | 0 | 0 | 0 | 0 | 0 | 0 | 0 | 0 | 0 | 0 | 0 | 0 | 0 | 0 | 0 | 0 | 0 | 0 | 0 | 0 | 0 | 0 | 0 | 0 | 0 | 0 | 0 | 0 | 0 | 0 | 0 | 0 | 0 | 0 | 0 |  | 0 | 0 | 0 | 0 | 0 | 0 | 0 | 0 | 0 | 0 | 0 | 0 | 0 | 0 | 0 | 0 | 0 | 0 | 0 | 0 | 0 | 0 | 0 | 0 | 0 | 0 | 0 | 0 | 0 | 0 | 0 | 0 | 0 | 0 | 0 |  | 0 | 0 | 0 | 0 | 0 | 0 | 0 | 0 | 0 | 0 | 0 | 0 | 0 | 0 | 0 | 0 | 0 | 0 | 0 | 0 | 0 | 0 | 0 | 0 | 0 | 0 | 0 | 0 | 0 | 0 | 0 | 0 | 0 | 0 | 0 |  | 0 |  | 1.65 | 0 | 0 | 0 | 1.533 | 0 | -0.58686 | 0.00022933 | 0 | -0.034542 | 0 | 2.19 | 0 | -0.83837 | 0.00032762 | 0 | -0.049346 | 0 | 10 | 7 |  | 0 |  | 0 | 0 | 0 | 0 | 0 |  |  | 0 | 0 | 0 | 0 | 0 |  | 0 | 0 | 0 | 0 | 0 | 0 | 0 | 0 | 0 | 0 | 0 | 0 | 0 |  | 0 | 0 | 0 | 0 | 0 | 0 | 0 |  | 0 | 0 | 0 | 0 | 0 | 0 | 0 |  | 1 | 1 | 1 | 0 |  | 0 | 0 | 0 | 0 | 0 | 0 | 0 | 0 | 0 |  | 0 | 0 | 0 | 0 | 0 | 0 | 0 | 0 | 0 | 0 | 0 |  | 0 | 0 | 0 | 0 | 0 | 0 | 0 | 0 | 0
2023_Residential_Income Qualified | Residential_Income Qualified_IQ Retail Products_Electric_Lighting_Single-Family/Multifamily_LED Specialty Lamp, Directional_2025, Year 3 Install_0_9W | Residential_Income Qualified_IQ Retail Products_Electric_Lighting_Single-Family/Multifamily_LED Specialty Lamp, Directional_2025, Year 3 Install_0_9W_2023 |  | 262 |  | Residential | Income Qualified | IQ Retail Products | Electric | Lighting | Single-Family/Multifamily | LED Specialty Lamp, Directional | 2025, Year 3 Install | 0 | 9W | 2023 | RS-LTG-LEDD-V12-210101 |  |  | n/a | n/a | n/a | n/a | n/a |  | 0 | 0 | 0 | 0 | 0 |  | 0 | 0 | 0 | 0 | 0 |  | 0 | 0 | 0 | 0 | 0 |  | 0 | 0 | 0 | 0 | 0 | 0 | 0 | 0 | 0 | 0 | 0 | 0 | 0 | 0 | 0 | 0 | 0 |  | 0 | 0 | 0 | 0 | 0 | 0 | 0 | 0 | 0 | 0 | 0 | 0 | 0 | 0 | 0 | 0 | 0 | 0 | 0 | 0 | 0 | 0 | 0 | 0 | 0 | 0 | 0 | 0 | 0 | 0 | 0 | 0 | 0 | 0 | 0 |  | 0 | 0 | 0 | 0 | 0 | 0 | 0 | 0 | 0 | 0 | 0 | 0 | 0 | 0 | 0 | 0 | 0 | 0 | 0 | 0 | 0 | 0 | 0 | 0 | 0 | 0 | 0 | 0 | 0 | 0 | 0 | 0 | 0 | 0 | 0 |  | 0 | 0 | 0 | 0 | 0 | 0 | 0 | 0 | 0 | 0 | 0 | 0 | 0 | 0 | 0 | 0 | 0 | 0 | 0 | 0 | 0 | 0 | 0 | 0 | 0 | 0 | 0 | 0 | 0 | 0 | 0 | 0 | 0 | 0 | 0 |  | 0 | 0 | 0 | 0 | 0 | 0 | 0 | 0 | 0 | 0 | 0 | 0 | 0 | 0 | 0 | 0 | 0 | 0 | 0 | 0 | 0 | 0 | 0 | 0 | 0 | 0 | 0 | 0 | 0 | 0 | 0 | 0 | 0 | 0 | 0 |  | 0 | 0 | 0 | 0 | 0 | 0 | 0 | 0 | 0 | 0 | 0 | 0 | 0 | 0 | 0 | 0 | 0 | 0 | 0 | 0 | 0 | 0 | 0 | 0 | 0 | 0 | 0 | 0 | 0 | 0 | 0 | 0 | 0 | 0 | 0 |  | 0 | 0 | 0 | 0 | 0 | 0 | 0 | 0 | 0 | 0 | 0 | 0 | 0 | 0 | 0 | 0 | 0 | 0 | 0 | 0 | 0 | 0 | 0 | 0 | 0 | 0 | 0 | 0 | 0 | 0 | 0 | 0 | 0 | 0 | 0 |  | 0 | 0 | 0 | 0 | 0 | 0 | 0 | 0 | 0 | 0 | 0 | 0 | 0 | 0 | 0 | 0 | 0 | 0 | 0 | 0 | 0 | 0 | 0 | 0 | 0 | 0 | 0 | 0 | 0 | 0 | 0 | 0 | 0 | 0 | 0 |  | 0 | 0 | 0 | 0 | 0 | 0 | 0 | 0 | 0 | 0 | 0 | 0 | 0 | 0 | 0 | 0 | 0 | 0 | 0 | 0 | 0 | 0 | 0 | 0 | 0 | 0 | 0 | 0 | 0 | 0 | 0 | 0 | 0 | 0 | 0 |  | 0 | 0 | 0 | 0 | 0 | 0 | 0 | 0 | 0 | 0 | 0 | 0 | 0 | 0 | 0 | 0 | 0 | 0 | 0 | 0 | 0 | 0 | 0 | 0 | 0 | 0 | 0 | 0 | 0 | 0 | 0 | 0 | 0 | 0 | 0 |  | 0 |  | 1.65 | 0 | 0 | 0 | 1.533 | 0 | -0.58686 | 0.00022933 | 0 | -0.034542 | 0 | 2.19 | 0 | -0.83837 | 0.00032762 | 0 | -0.049346 | 0 | 10 | 7 |  | 0 |  | 0 | 0 | 0 | 0 | 0 |  |  | 0 | 0 | 0 | 0 | 0 |  | 0 | 0 | 0 | 0 | 0 | 0 | 0 | 0 | 0 | 0 | 0 | 0 | 0 |  | 0 | 0 | 0 | 0 | 0 | 0 | 0 |  | 0 | 0 | 0 | 0 | 0 | 0 | 0 |  | 1 | 1 | 1 | 0 |  | 0 | 0 | 0 | 0 | 0 | 0 | 0 | 0 | 0 |  | 0 | 0 | 0 | 0 | 0 | 0 | 0 | 0 | 0 | 0 | 0 |  | 0 | 0 | 0 | 0 | 0 | 0 | 0 | 0 | 0
2024_Residential_Income Qualified | Residential_Income Qualified_IQ Retail Products_Electric_Lighting_Single-Family/Multifamily_LED Specialty Lamp, Directional_2025, Year 3 Install_0_9W | Residential_Income Qualified_IQ Retail Products_Electric_Lighting_Single-Family/Multifamily_LED Specialty Lamp, Directional_2025, Year 3 Install_0_9W_2024 |  | 262 |  | Residential | Income Qualified | IQ Retail Products | Electric | Lighting | Single-Family/Multifamily | LED Specialty Lamp, Directional | 2025, Year 3 Install | 0 | 9W | 2024 | RS-LTG-LEDD-V12-210101 |  |  | n/a | n/a | n/a | n/a | n/a |  | 0 | 0 | 0 | 0 | 0 |  | 0 | 0 | 0 | 0 | 0 |  | 0 | 0 | 0 | 0 | 0 |  | 0 | 0 | 0 | 0 | 0 | 0 | 0 | 0 | 0 | 0 | 0 | 0 | 0 | 0 | 0 | 0 | 0 |  | 0 | 0 | 0 | 0 | 0 | 0 | 0 | 0 | 0 | 0 | 0 | 0 | 0 | 0 | 0 | 0 | 0 | 0 | 0 | 0 | 0 | 0 | 0 | 0 | 0 | 0 | 0 | 0 | 0 | 0 | 0 | 0 | 0 | 0 | 0 |  | 0 | 0 | 0 | 0 | 0 | 0 | 0 | 0 | 0 | 0 | 0 | 0 | 0 | 0 | 0 | 0 | 0 | 0 | 0 | 0 | 0 | 0 | 0 | 0 | 0 | 0 | 0 | 0 | 0 | 0 | 0 | 0 | 0 | 0 | 0 |  | 0 | 0 | 0 | 0 | 0 | 0 | 0 | 0 | 0 | 0 | 0 | 0 | 0 | 0 | 0 | 0 | 0 | 0 | 0 | 0 | 0 | 0 | 0 | 0 | 0 | 0 | 0 | 0 | 0 | 0 | 0 | 0 | 0 | 0 | 0 |  | 0 | 0 | 0 | 0 | 0 | 0 | 0 | 0 | 0 | 0 | 0 | 0 | 0 | 0 | 0 | 0 | 0 | 0 | 0 | 0 | 0 | 0 | 0 | 0 | 0 | 0 | 0 | 0 | 0 | 0 | 0 | 0 | 0 | 0 | 0 |  | 0 | 0 | 0 | 0 | 0 | 0 | 0 | 0 | 0 | 0 | 0 | 0 | 0 | 0 | 0 | 0 | 0 | 0 | 0 | 0 | 0 | 0 | 0 | 0 | 0 | 0 | 0 | 0 | 0 | 0 | 0 | 0 | 0 | 0 | 0 |  | 0 | 0 | 0 | 0 | 0 | 0 | 0 | 0 | 0 | 0 | 0 | 0 | 0 | 0 | 0 | 0 | 0 | 0 | 0 | 0 | 0 | 0 | 0 | 0 | 0 | 0 | 0 | 0 | 0 | 0 | 0 | 0 | 0 | 0 | 0 |  | 0 | 0 | 0 | 0 | 0 | 0 | 0 | 0 | 0 | 0 | 0 | 0 | 0 | 0 | 0 | 0 | 0 | 0 | 0 | 0 | 0 | 0 | 0 | 0 | 0 | 0 | 0 | 0 | 0 | 0 | 0 | 0 | 0 | 0 | 0 |  | 0 | 0 | 0 | 0 | 0 | 0 | 0 | 0 | 0 | 0 | 0 | 0 | 0 | 0 | 0 | 0 | 0 | 0 | 0 | 0 | 0 | 0 | 0 | 0 | 0 | 0 | 0 | 0 | 0 | 0 | 0 | 0 | 0 | 0 | 0 |  | 0 | 0 | 0 | 0 | 0 | 0 | 0 | 0 | 0 | 0 | 0 | 0 | 0 | 0 | 0 | 0 | 0 | 0 | 0 | 0 | 0 | 0 | 0 | 0 | 0 | 0 | 0 | 0 | 0 | 0 | 0 | 0 | 0 | 0 | 0 |  | 0 |  | 1.65 | 0 | 0 | 0 | 1.533 | 0 | -0.58686 | 0.00022933 | 0 | -0.034542 | 0 | 2.19 | 0 | -0.83837 | 0.00032762 | 0 | -0.049346 | 0 | 10 | 7 |  | 0 |  | 0 | 0 | 0 | 0 | 0 |  |  | 0 | 0 | 0 | 0 | 0 |  | 0 | 0 | 0 | 0 | 0 | 0 | 0 | 0 | 0 | 0 | 0 | 0 | 0 |  | 0 | 0 | 0 | 0 | 0 | 0 | 0 |  | 0 | 0 | 0 | 0 | 0 | 0 | 0 |  | 1 | 1 | 1 | 0 |  | 0 | 0 | 0 | 0 | 0 | 0 | 0 | 0 | 0 |  | 0 | 0 | 0 | 0 | 0 | 0 | 0 | 0 | 0 | 0 | 0 |  | 0 | 0 | 0 | 0 | 0 | 0 | 0 | 0 | 0
2025_Residential_Income Qualified | Residential_Income Qualified_IQ Retail Products_Electric_Lighting_Single-Family/Multifamily_LED Specialty Lamp, Directional_2025, Year 3 Install_0_9W | Residential_Income Qualified_IQ Retail Products_Electric_Lighting_Single-Family/Multifamily_LED Specialty Lamp, Directional_2025, Year 3 Install_0_9W_2025 |  | 262 |  | Residential | Income Qualified | IQ Retail Products | Electric | Lighting | Single-Family/Multifamily | LED Specialty Lamp, Directional | 2025, Year 3 Install | 0 | 9W | 2025 | RS-LTG-LEDD-V12-210101 |  |  | n/a | n/a | n/a | n/a | n/a |  | 0 | 0 | 0 | 0 | 0 |  | 0 | 0 | 0 | 0 | 0 |  | 0 | 0 | 0 | 0 | 0 |  | 0 | 0 | 0 | 0 | 0 | 0 | 0 | 0 | 0 | 0 | 0 | 0 | 0 | 0 | 0 | 0 | 0 |  | 0 | 0 | 0 | 0 | 0 | 0 | 0 | 0 | 0 | 0 | 0 | 0 | 0 | 0 | 0 | 0 | 0 | 0 | 0 | 0 | 0 | 0 | 0 | 0 | 0 | 0 | 0 | 0 | 0 | 0 | 0 | 0 | 0 | 0 | 0 |  | 0 | 0 | 0 | 0 | 0 | 0 | 0 | 0 | 0 | 0 | 0 | 0 | 0 | 0 | 0 | 0 | 0 | 0 | 0 | 0 | 0 | 0 | 0 | 0 | 0 | 0 | 0 | 0 | 0 | 0 | 0 | 0 | 0 | 0 | 0 |  | 0 | 0 | 0 | 0 | 0 | 0 | 0 | 0 | 0 | 0 | 0 | 0 | 0 | 0 | 0 | 0 | 0 | 0 | 0 | 0 | 0 | 0 | 0 | 0 | 0 | 0 | 0 | 0 | 0 | 0 | 0 | 0 | 0 | 0 | 0 |  | 0 | 0 | 0 | 0 | 0 | 0 | 0 | 0 | 0 | 0 | 0 | 0 | 0 | 0 | 0 | 0 | 0 | 0 | 0 | 0 | 0 | 0 | 0 | 0 | 0 | 0 | 0 | 0 | 0 | 0 | 0 | 0 | 0 | 0 | 0 |  | 0 | 0 | 0 | 0 | 0 | 0 | 0 | 0 | 0 | 0 | 0 | 0 | 0 | 0 | 0 | 0 | 0 | 0 | 0 | 0 | 0 | 0 | 0 | 0 | 0 | 0 | 0 | 0 | 0 | 0 | 0 | 0 | 0 | 0 | 0 |  | 0 | 0 | 0 | 0 | 0 | 0 | 0 | 0 | 0 | 0 | 0 | 0 | 0 | 0 | 0 | 0 | 0 | 0 | 0 | 0 | 0 | 0 | 0 | 0 | 0 | 0 | 0 | 0 | 0 | 0 | 0 | 0 | 0 | 0 | 0 |  | 0 | 0 | 0 | 0 | 0 | 0 | 0 | 0 | 0 | 0 | 0 | 0 | 0 | 0 | 0 | 0 | 0 | 0 | 0 | 0 | 0 | 0 | 0 | 0 | 0 | 0 | 0 | 0 | 0 | 0 | 0 | 0 | 0 | 0 | 0 |  | 0 | 0 | 0 | 0 | 0 | 0 | 0 | 0 | 0 | 0 | 0 | 0 | 0 | 0 | 0 | 0 | 0 | 0 | 0 | 0 | 0 | 0 | 0 | 0 | 0 | 0 | 0 | 0 | 0 | 0 | 0 | 0 | 0 | 0 | 0 |  | 0 | 0 | 0 | 0 | 0 | 0 | 0 | 0 | 0 | 0 | 0 | 0 | 0 | 0 | 0 | 0 | 0 | 0 | 0 | 0 | 0 | 0 | 0 | 0 | 0 | 0 | 0 | 0 | 0 | 0 | 0 | 0 | 0 | 0 | 0 |  | 0 |  | 1.65 | 0 | 0 | 0 | 1.533 | 0 | -0.58686 | 0.00022933 | 0 | -0.034542 | 0 | 2.19 | 0 | -0.83837 | 0.00032762 | 0 | -0.049346 | 0 | 10 | 7 |  | 0 |  | 0 | 0 | 0 | 0 | 0 |  |  | 0 | 0 | 0 | 0 | 0 |  | 0 | 0 | 0 | 0 | 0 | 0 | 0 | 0 | 0 | 0 | 0 | 0 | 0 |  | 0 | 0 | 0 | 0 | 0 | 0 | 0 |  | 0 | 0 | 0 | 0 | 0 | 0 | 0 |  | 1 | 1 | 1 | 0 |  | 0 | 0 | 0 | 0 | 0 | 0 | 0 | 0 | 0 |  | 0 | 0 | 0 | 0 | 0 | 0 | 0 | 0 | 0 | 0 | 0 |  | 0 | 0 | 0 | 0 | 0 | 0 | 0 | 0 | 0
2022_Residential_Income Qualified | Residential_Income Qualified_IQ Retail Products_Electric_Lighting_Single-Family/Multifamily_Lighting (Carryover)_0_0_0 | Residential_Income Qualified_IQ Retail Products_Electric_Lighting_Single-Family/Multifamily_Lighting (Carryover)_0_0_0_2022 |  | 263 |  | Residential | Income Qualified | IQ Retail Products | Electric | Lighting | Single-Family/Multifamily | Lighting (Carryover) | 0 | 0 | 0 | 2022 | n/a |  |  | n/a | n/a | n/a | n/a | n/a |  | 0 | 0 | 0 | 0 | 0 |  | 0 | 0 | 0 | 0 | 0 |  | 0 | 0 | 0 | 0 | 0 |  | 0 | 0 | 0 | 0 | 0 | 0 | 0 | 0 | 0 | 0 | 0 | 0 | 0 | 0 | 0 | 0 | 0 |  | 0 | 0 | 0 | 0 | 0 | 0 | 0 | 0 | 0 | 0 | 0 | 0 | 0 | 0 | 0 | 0 | 0 | 0 | 0 | 0 | 0 | 0 | 0 | 0 | 0 | 0 | 0 | 0 | 0 | 0 | 0 | 0 | 0 | 0 | 0 |  | 0 | 0 | 0 | 0 | 0 | 0 | 0 | 0 | 0 | 0 | 0 | 0 | 0 | 0 | 0 | 0 | 0 | 0 | 0 | 0 | 0 | 0 | 0 | 0 | 0 | 0 | 0 | 0 | 0 | 0 | 0 | 0 | 0 | 0 | 0 |  | 0 | 0 | 0 | 0 | 0 | 0 | 0 | 0 | 0 | 0 | 0 | 0 | 0 | 0 | 0 | 0 | 0 | 0 | 0 | 0 | 0 | 0 | 0 | 0 | 0 | 0 | 0 | 0 | 0 | 0 | 0 | 0 | 0 | 0 | 0 |  | 0 | 0 | 0 | 0 | 0 | 0 | 0 | 0 | 0 | 0 | 0 | 0 | 0 | 0 | 0 | 0 | 0 | 0 | 0 | 0 | 0 | 0 | 0 | 0 | 0 | 0 | 0 | 0 | 0 | 0 | 0 | 0 | 0 | 0 | 0 |  | 0 | 0 | 0 | 0 | 0 | 0 | 0 | 0 | 0 | 0 | 0 | 0 | 0 | 0 | 0 | 0 | 0 | 0 | 0 | 0 | 0 | 0 | 0 | 0 | 0 | 0 | 0 | 0 | 0 | 0 | 0 | 0 | 0 | 0 | 0 |  | 0 | 0 | 0 | 0 | 0 | 0 | 0 | 0 | 0 | 0 | 0 | 0 | 0 | 0 | 0 | 0 | 0 | 0 | 0 | 0 | 0 | 0 | 0 | 0 | 0 | 0 | 0 | 0 | 0 | 0 | 0 | 0 | 0 | 0 | 0 |  | 0 | 0 | 0 | 0 | 0 | 0 | 0 | 0 | 0 | 0 | 0 | 0 | 0 | 0 | 0 | 0 | 0 | 0 | 0 | 0 | 0 | 0 | 0 | 0 | 0 | 0 | 0 | 0 | 0 | 0 | 0 | 0 | 0 | 0 | 0 |  | 0 | 0 | 0 | 0 | 0 | 0 | 0 | 0 | 0 | 0 | 0 | 0 | 0 | 0 | 0 | 0 | 0 | 0 | 0 | 0 | 0 | 0 | 0 | 0 | 0 | 0 | 0 | 0 | 0 | 0 | 0 | 0 | 0 | 0 | 0 |  | 0 | 0 | 0 | 0 | 0 | 0 | 0 | 0 | 0 | 0 | 0 | 0 | 0 | 0 | 0 | 0 | 0 | 0 | 0 | 0 | 0 | 0 | 0 | 0 | 0 | 0 | 0 | 0 | 0 | 0 | 0 | 0 | 0 | 0 | 0 |  | 1 |  | 0 | 0 | 0 | 0 | 0 | 0 | 0 | 0 | 0 | 0 | 0 | 0 | 0 | 0 | 0 | 0 | 0 | 0 | 1 | 0 |  | 0 |  | 0 | 0 | 0 | 0 | 0 |  |  | 0 | 0 | 0 | 0 | 0 |  | 0 | 0 | 0 | 0 | 0 | 0 | 0 | 0 | 0 | 0 | 0 | 0 | 0 |  | 0 | 0 | 0 | 0 | 0 | 0 | 0 |  | 0 | 0 | 0 | 0 | 0 | 0 | 0 |  | 1 | 1 | 1 | 0 |  | 0 | 0 | 0 | 0 | 0 | 0 | 0 | 0 | 0 |  | 0 | 0 | 0 | 0 | 0 | 0 | 0 | 0 | 0 | 0 | 0 |  | 0 | 0 | 0 | 0 | 0 | 0 | 0 | 0 | 0
2023_Residential_Income Qualified | Residential_Income Qualified_IQ Retail Products_Electric_Lighting_Single-Family/Multifamily_Lighting (Carryover)_0_0_0 | Residential_Income Qualified_IQ Retail Products_Electric_Lighting_Single-Family/Multifamily_Lighting (Carryover)_0_0_0_2023 |  | 263 |  | Residential | Income Qualified | IQ Retail Products | Electric | Lighting | Single-Family/Multifamily | Lighting (Carryover) | 0 | 0 | 0 | 2023 | n/a |  |  | n/a | n/a | n/a | n/a | n/a |  | 0 | 0 | 0 | 0 | 0 |  | 0 | 0 | 0 | 0 | 0 |  | 0 | 0 | 0 | 0 | 0 |  | 0 | 0 | 0 | 0 | 0 | 0 | 0 | 0 | 0 | 0 | 0 | 0 | 0 | 0 | 0 | 0 | 0 |  | 0 | 0 | 0 | 0 | 0 | 0 | 0 | 0 | 0 | 0 | 0 | 0 | 0 | 0 | 0 | 0 | 0 | 0 | 0 | 0 | 0 | 0 | 0 | 0 | 0 | 0 | 0 | 0 | 0 | 0 | 0 | 0 | 0 | 0 | 0 |  | 0 | 0 | 0 | 0 | 0 | 0 | 0 | 0 | 0 | 0 | 0 | 0 | 0 | 0 | 0 | 0 | 0 | 0 | 0 | 0 | 0 | 0 | 0 | 0 | 0 | 0 | 0 | 0 | 0 | 0 | 0 | 0 | 0 | 0 | 0 |  | 0 | 0 | 0 | 0 | 0 | 0 | 0 | 0 | 0 | 0 | 0 | 0 | 0 | 0 | 0 | 0 | 0 | 0 | 0 | 0 | 0 | 0 | 0 | 0 | 0 | 0 | 0 | 0 | 0 | 0 | 0 | 0 | 0 | 0 | 0 |  | 0 | 0 | 0 | 0 | 0 | 0 | 0 | 0 | 0 | 0 | 0 | 0 | 0 | 0 | 0 | 0 | 0 | 0 | 0 | 0 | 0 | 0 | 0 | 0 | 0 | 0 | 0 | 0 | 0 | 0 | 0 | 0 | 0 | 0 | 0 |  | 0 | 0 | 0 | 0 | 0 | 0 | 0 | 0 | 0 | 0 | 0 | 0 | 0 | 0 | 0 | 0 | 0 | 0 | 0 | 0 | 0 | 0 | 0 | 0 | 0 | 0 | 0 | 0 | 0 | 0 | 0 | 0 | 0 | 0 | 0 |  | 0 | 0 | 0 | 0 | 0 | 0 | 0 | 0 | 0 | 0 | 0 | 0 | 0 | 0 | 0 | 0 | 0 | 0 | 0 | 0 | 0 | 0 | 0 | 0 | 0 | 0 | 0 | 0 | 0 | 0 | 0 | 0 | 0 | 0 | 0 |  | 0 | 0 | 0 | 0 | 0 | 0 | 0 | 0 | 0 | 0 | 0 | 0 | 0 | 0 | 0 | 0 | 0 | 0 | 0 | 0 | 0 | 0 | 0 | 0 | 0 | 0 | 0 | 0 | 0 | 0 | 0 | 0 | 0 | 0 | 0 |  | 0 | 0 | 0 | 0 | 0 | 0 | 0 | 0 | 0 | 0 | 0 | 0 | 0 | 0 | 0 | 0 | 0 | 0 | 0 | 0 | 0 | 0 | 0 | 0 | 0 | 0 | 0 | 0 | 0 | 0 | 0 | 0 | 0 | 0 | 0 |  | 0 | 0 | 0 | 0 | 0 | 0 | 0 | 0 | 0 | 0 | 0 | 0 | 0 | 0 | 0 | 0 | 0 | 0 | 0 | 0 | 0 | 0 | 0 | 0 | 0 | 0 | 0 | 0 | 0 | 0 | 0 | 0 | 0 | 0 | 0 |  | 0 |  | 0 | 0 | 0 | 0 | 0 | 0 | 0 | 0 | 0 | 0 | 0 | 0 | 0 | 0 | 0 | 0 | 0 | 0 | 1 | 0 |  | 0 |  | 0 | 0 | 0 | 0 | 0 |  |  | 0 | 0 | 0 | 0 | 0 |  | 0 | 0 | 0 | 0 | 0 | 0 | 0 | 0 | 0 | 0 | 0 | 0 | 0 |  | 0 | 0 | 0 | 0 | 0 | 0 | 0 |  | 0 | 0 | 0 | 0 | 0 | 0 | 0 |  | 1 | 1 | 1 | 0 |  | 0 | 0 | 0 | 0 | 0 | 0 | 0 | 0 | 0 |  | 0 | 0 | 0 | 0 | 0 | 0 | 0 | 0 | 0 | 0 | 0 |  | 0 | 0 | 0 | 0 | 0 | 0 | 0 | 0 | 0
2024_Residential_Income Qualified | Residential_Income Qualified_IQ Retail Products_Electric_Lighting_Single-Family/Multifamily_Lighting (Carryover)_0_0_0 | Residential_Income Qualified_IQ Retail Products_Electric_Lighting_Single-Family/Multifamily_Lighting (Carryover)_0_0_0_2024 |  | 263 |  | Residential | Income Qualified | IQ Retail Products | Electric | Lighting | Single-Family/Multifamily | Lighting (Carryover) | 0 | 0 | 0 | 2024 | n/a |  |  | n/a | n/a | n/a | n/a | n/a |  | 0 | 0 | 0 | 0 | 0 |  | 0 | 0 | 0 | 0 | 0 |  | 0 | 0 | 0 | 0 | 0 |  | 0 | 0 | 0 | 0 | 0 | 0 | 0 | 0 | 0 | 0 | 0 | 0 | 0 | 0 | 0 | 0 | 0 |  | 0 | 0 | 0 | 0 | 0 | 0 | 0 | 0 | 0 | 0 | 0 | 0 | 0 | 0 | 0 | 0 | 0 | 0 | 0 | 0 | 0 | 0 | 0 | 0 | 0 | 0 | 0 | 0 | 0 | 0 | 0 | 0 | 0 | 0 | 0 |  | 0 | 0 | 0 | 0 | 0 | 0 | 0 | 0 | 0 | 0 | 0 | 0 | 0 | 0 | 0 | 0 | 0 | 0 | 0 | 0 | 0 | 0 | 0 | 0 | 0 | 0 | 0 | 0 | 0 | 0 | 0 | 0 | 0 | 0 | 0 |  | 0 | 0 | 0 | 0 | 0 | 0 | 0 | 0 | 0 | 0 | 0 | 0 | 0 | 0 | 0 | 0 | 0 | 0 | 0 | 0 | 0 | 0 | 0 | 0 | 0 | 0 | 0 | 0 | 0 | 0 | 0 | 0 | 0 | 0 | 0 |  | 0 | 0 | 0 | 0 | 0 | 0 | 0 | 0 | 0 | 0 | 0 | 0 | 0 | 0 | 0 | 0 | 0 | 0 | 0 | 0 | 0 | 0 | 0 | 0 | 0 | 0 | 0 | 0 | 0 | 0 | 0 | 0 | 0 | 0 | 0 |  | 0 | 0 | 0 | 0 | 0 | 0 | 0 | 0 | 0 | 0 | 0 | 0 | 0 | 0 | 0 | 0 | 0 | 0 | 0 | 0 | 0 | 0 | 0 | 0 | 0 | 0 | 0 | 0 | 0 | 0 | 0 | 0 | 0 | 0 | 0 |  | 0 | 0 | 0 | 0 | 0 | 0 | 0 | 0 | 0 | 0 | 0 | 0 | 0 | 0 | 0 | 0 | 0 | 0 | 0 | 0 | 0 | 0 | 0 | 0 | 0 | 0 | 0 | 0 | 0 | 0 | 0 | 0 | 0 | 0 | 0 |  | 0 | 0 | 0 | 0 | 0 | 0 | 0 | 0 | 0 | 0 | 0 | 0 | 0 | 0 | 0 | 0 | 0 | 0 | 0 | 0 | 0 | 0 | 0 | 0 | 0 | 0 | 0 | 0 | 0 | 0 | 0 | 0 | 0 | 0 | 0 |  | 0 | 0 | 0 | 0 | 0 | 0 | 0 | 0 | 0 | 0 | 0 | 0 | 0 | 0 | 0 | 0 | 0 | 0 | 0 | 0 | 0 | 0 | 0 | 0 | 0 | 0 | 0 | 0 | 0 | 0 | 0 | 0 | 0 | 0 | 0 |  | 0 | 0 | 0 | 0 | 0 | 0 | 0 | 0 | 0 | 0 | 0 | 0 | 0 | 0 | 0 | 0 | 0 | 0 | 0 | 0 | 0 | 0 | 0 | 0 | 0 | 0 | 0 | 0 | 0 | 0 | 0 | 0 | 0 | 0 | 0 |  | 0 |  | 0 | 0 | 0 | 0 | 0 | 0 | 0 | 0 | 0 | 0 | 0 | 0 | 0 | 0 | 0 | 0 | 0 | 0 | 1 | 0 |  | 0 |  | 0 | 0 | 0 | 0 | 0 |  |  | 0 | 0 | 0 | 0 | 0 |  | 0 | 0 | 0 | 0 | 0 | 0 | 0 | 0 | 0 | 0 | 0 | 0 | 0 |  | 0 | 0 | 0 | 0 | 0 | 0 | 0 |  | 0 | 0 | 0 | 0 | 0 | 0 | 0 |  | 1 | 1 | 1 | 0 |  | 0 | 0 | 0 | 0 | 0 | 0 | 0 | 0 | 0 |  | 0 | 0 | 0 | 0 | 0 | 0 | 0 | 0 | 0 | 0 | 0 |  | 0 | 0 | 0 | 0 | 0 | 0 | 0 | 0 | 0
2025_Residential_Income Qualified | Residential_Income Qualified_IQ Retail Products_Electric_Lighting_Single-Family/Multifamily_Lighting (Carryover)_0_0_0 | Residential_Income Qualified_IQ Retail Products_Electric_Lighting_Single-Family/Multifamily_Lighting (Carryover)_0_0_0_2025 |  | 263 |  | Residential | Income Qualified | IQ Retail Products | Electric | Lighting | Single-Family/Multifamily | Lighting (Carryover) | 0 | 0 | 0 | 2025 | n/a |  |  | n/a | n/a | n/a | n/a | n/a |  | 0 | 0 | 0 | 0 | 0 |  | 0 | 0 | 0 | 0 | 0 |  | 0 | 0 | 0 | 0 | 0 |  | 0 | 0 | 0 | 0 | 0 | 0 | 0 | 0 | 0 | 0 | 0 | 0 | 0 | 0 | 0 | 0 | 0 |  | 0 | 0 | 0 | 0 | 0 | 0 | 0 | 0 | 0 | 0 | 0 | 0 | 0 | 0 | 0 | 0 | 0 | 0 | 0 | 0 | 0 | 0 | 0 | 0 | 0 | 0 | 0 | 0 | 0 | 0 | 0 | 0 | 0 | 0 | 0 |  | 0 | 0 | 0 | 0 | 0 | 0 | 0 | 0 | 0 | 0 | 0 | 0 | 0 | 0 | 0 | 0 | 0 | 0 | 0 | 0 | 0 | 0 | 0 | 0 | 0 | 0 | 0 | 0 | 0 | 0 | 0 | 0 | 0 | 0 | 0 |  | 0 | 0 | 0 | 0 | 0 | 0 | 0 | 0 | 0 | 0 | 0 | 0 | 0 | 0 | 0 | 0 | 0 | 0 | 0 | 0 | 0 | 0 | 0 | 0 | 0 | 0 | 0 | 0 | 0 | 0 | 0 | 0 | 0 | 0 | 0 |  | 0 | 0 | 0 | 0 | 0 | 0 | 0 | 0 | 0 | 0 | 0 | 0 | 0 | 0 | 0 | 0 | 0 | 0 | 0 | 0 | 0 | 0 | 0 | 0 | 0 | 0 | 0 | 0 | 0 | 0 | 0 | 0 | 0 | 0 | 0 |  | 0 | 0 | 0 | 0 | 0 | 0 | 0 | 0 | 0 | 0 | 0 | 0 | 0 | 0 | 0 | 0 | 0 | 0 | 0 | 0 | 0 | 0 | 0 | 0 | 0 | 0 | 0 | 0 | 0 | 0 | 0 | 0 | 0 | 0 | 0 |  | 0 | 0 | 0 | 0 | 0 | 0 | 0 | 0 | 0 | 0 | 0 | 0 | 0 | 0 | 0 | 0 | 0 | 0 | 0 | 0 | 0 | 0 | 0 | 0 | 0 | 0 | 0 | 0 | 0 | 0 | 0 | 0 | 0 | 0 | 0 |  | 0 | 0 | 0 | 0 | 0 | 0 | 0 | 0 | 0 | 0 | 0 | 0 | 0 | 0 | 0 | 0 | 0 | 0 | 0 | 0 | 0 | 0 | 0 | 0 | 0 | 0 | 0 | 0 | 0 | 0 | 0 | 0 | 0 | 0 | 0 |  | 0 | 0 | 0 | 0 | 0 | 0 | 0 | 0 | 0 | 0 | 0 | 0 | 0 | 0 | 0 | 0 | 0 | 0 | 0 | 0 | 0 | 0 | 0 | 0 | 0 | 0 | 0 | 0 | 0 | 0 | 0 | 0 | 0 | 0 | 0 |  | 0 | 0 | 0 | 0 | 0 | 0 | 0 | 0 | 0 | 0 | 0 | 0 | 0 | 0 | 0 | 0 | 0 | 0 | 0 | 0 | 0 | 0 | 0 | 0 | 0 | 0 | 0 | 0 | 0 | 0 | 0 | 0 | 0 | 0 | 0 |  | 0 |  | 0 | 0 | 0 | 0 | 0 | 0 | 0 | 0 | 0 | 0 | 0 | 0 | 0 | 0 | 0 | 0 | 0 | 0 | 1 | 0 |  | 0 |  | 0 | 0 | 0 | 0 | 0 |  |  | 0 | 0 | 0 | 0 | 0 |  | 0 | 0 | 0 | 0 | 0 | 0 | 0 | 0 | 0 | 0 | 0 | 0 | 0 |  | 0 | 0 | 0 | 0 | 0 | 0 | 0 |  | 0 | 0 | 0 | 0 | 0 | 0 | 0 |  | 1 | 1 | 1 | 0 |  | 0 | 0 | 0 | 0 | 0 | 0 | 0 | 0 | 0 |  | 0 | 0 | 0 | 0 | 0 | 0 | 0 | 0 | 0 | 0 | 0 |  | 0 | 0 | 0 | 0 | 0 | 0 | 0 | 0 | 0
2022_Residential_Income Qualified | Residential_Income Qualified_IQ Retail Products_Electric_Miscellaneous_Single-Family/Multifamily_ENERGY STAR Pool Pump_Multi-Speed_0_0 | Residential_Income Qualified_IQ Retail Products_Electric_Miscellaneous_Single-Family/Multifamily_ENERGY STAR Pool Pump_Multi-Speed_0_0_2022 |  | 264 |  | Residential | Income Qualified | IQ Retail Products | Electric | Miscellaneous | Single-Family/Multifamily | ENERGY STAR Pool Pump | Multi-Speed | 0 | 0 | 2022 | RS-MSC-RPLP-V02-190101 |  |  | 6.5637 | 6.5637 | 6.5637 | 10.2213 | 0.60486 |  | 27540.256 | 27540.256 | 27540.256 | 39006.2191 | -17084.5704 |  | 32490.256 | 32490.256 | 32490.256 | 43236.2191 | 26151.6487 |  | 4950 | 4950 | 4950 | 4230 | 43236.2191 |  | 6356.6627 | 16670.9644 | 3124.0215 | 0 | 0 | 5127.8207 | 0 | 1210.7866 | 0 | 0 | 38286.2191 | 0 | 0 | 4230 | 4950 | 720 | 0 |  | 31.9748 | 31.9748 | 31.9748 | 31.9748 | 31.9748 | 31.9748 | 31.9748 | 0 | 0 | 0 | 0 | 0 | 0 | 0 | 0 | 0 | 0 | 0 | 0 | 0 | 0 | 0 | 0 | 0 | 0 | 0 | 0 | 0 | 0 | 0 | 0 | 0 | 0 | 0 | 0 |  | 31.9748 | 31.9748 | 31.9748 | 31.9748 | 31.9748 | 31.9748 | 31.9748 | 0 | 0 | 0 | 0 | 0 | 0 | 0 | 0 | 0 | 0 | 0 | 0 | 0 | 0 | 0 | 0 | 0 | 0 | 0 | 0 | 0 | 0 | 0 | 0 | 0 | 0 | 0 | 0 |  | 0 | 0 | 0 | 0 | 0 | 0 | 0 | 0 | 0 | 0 | 0 | 0 | 0 | 0 | 0 | 0 | 0 | 0 | 0 | 0 | 0 | 0 | 0 | 0 | 0 | 0 | 0 | 0 | 0 | 0 | 0 | 0 | 0 | 0 | 0 |  | 0 | 0 | 0 | 0 | 0 | 0 | 0 | 0 | 0 | 0 | 0 | 0 | 0 | 0 | 0 | 0 | 0 | 0 | 0 | 0 | 0 | 0 | 0 | 0 | 0 | 0 | 0 | 0 | 0 | 0 | 0 | 0 | 0 | 0 | 0 |  | 0 | 0 | 0 | 0 | 0 | 0 | 0 | 0 | 0 | 0 | 0 | 0 | 0 | 0 | 0 | 0 | 0 | 0 | 0 | 0 | 0 | 0 | 0 | 0 | 0 | 0 | 0 | 0 | 0 | 0 | 0 | 0 | 0 | 0 | 0 |  | 0 | 0 | 0 | 0 | 0 | 0 | 0 | 0 | 0 | 0 | 0 | 0 | 0 | 0 | 0 | 0 | 0 | 0 | 0 | 0 | 0 | 0 | 0 | 0 | 0 | 0 | 0 | 0 | 0 | 0 | 0 | 0 | 0 | 0 | 0 |  | 0 | 0 | 0 | 0 | 0 | 0 | 0 | 0 | 0 | 0 | 0 | 0 | 0 | 0 | 0 | 0 | 0 | 0 | 0 | 0 | 0 | 0 | 0 | 0 | 0 | 0 | 0 | 0 | 0 | 0 | 0 | 0 | 0 | 0 | 0 |  | 21.8057 | 21.8057 | 21.8057 | 21.8057 | 21.8057 | 21.8057 | 21.8057 | 0 | 0 | 0 | 0 | 0 | 0 | 0 | 0 | 0 | 0 | 0 | 0 | 0 | 0 | 0 | 0 | 0 | 0 | 0 | 0 | 0 | 0 | 0 | 0 | 0 | 0 | 0 | 0 |  | 0 | 0 | 0 | 0 | 0 | 0 | 0 | 0 | 0 | 0 | 0 | 0 | 0 | 0 | 0 | 0 | 0 | 0 | 0 | 0 | 0 | 0 | 0 | 0 | 0 | 0 | 0 | 0 | 0 | 0 | 0 | 0 | 0 | 0 | 0 |  | 18 |  | 235 | 0 | 0 | 0 | 1776.3785 | 0 | 0 | 1.2114 | 0 | 0 | 0 | 0 | 0 | 0 | 0 | 0 | 0 | 0 | 7 | 0 |  | 4230 |  | 0 | 4950 | 0 | 0 | 4950 |  |  | 223.8237 | 152.6402 | 0 | 0 | 0 |  | 31.9748 | 31.9748 | 0 | 31.9748 | 21.8057 | 0 | 0 | 0 | 31.9748 | 0 | 223.8237 | 0 | 0 |  | 31.9748 | 0 | 0 | 21.8057 | 0 | 0 | 0 |  | 0 | 0 | 0 | 0 | 0 | 0 | 0 |  | 1 | 1 | 1 | 0 |  | 0 | 0 | 0 | 0 | 0 | 0 | 0 | 31.9748 | 0 |  | 0 | 0 | 0 | 0 | 0 | 0 | 0 | 9418.1916 | 0 | 14368.1916 | 223.8237 |  | 0 | 0 | 0 | 0 | 0 | 0 | 0 | 0 | 0
2023_Residential_Income Qualified | Residential_Income Qualified_IQ Retail Products_Electric_Miscellaneous_Single-Family/Multifamily_ENERGY STAR Pool Pump_Multi-Speed_0_0 | Residential_Income Qualified_IQ Retail Products_Electric_Miscellaneous_Single-Family/Multifamily_ENERGY STAR Pool Pump_Multi-Speed_0_0_2023 |  | 264 |  | Residential | Income Qualified | IQ Retail Products | Electric | Miscellaneous | Single-Family/Multifamily | ENERGY STAR Pool Pump | Multi-Speed | 0 | 0 | 2023 | RS-MSC-RPLP-V02-190101 |  |  | 6.8764 | 6.8764 | 6.8764 | 10.6296 | 0.61211 |  | 29087.9397 | 29087.9397 | 29087.9397 | 40733.0126 | -17440.8221 |  | 34037.9397 | 34037.9397 | 34037.9397 | 44963.0126 | 27522.1905 |  | 4950 | 4950 | 4950 | 4230 | 44963.0126 |  | 6485.0756 | 17849.9839 | 3187.1309 | 0 | 0 | 5358.9243 | 0 | 1156.825 | 0 | 0 | 40013.0126 | 0 | 0 | 4230 | 4950 | 720 | 0 |  | 0 | 31.9748 | 31.9748 | 31.9748 | 31.9748 | 31.9748 | 31.9748 | 31.9748 | 0 | 0 | 0 | 0 | 0 | 0 | 0 | 0 | 0 | 0 | 0 | 0 | 0 | 0 | 0 | 0 | 0 | 0 | 0 | 0 | 0 | 0 | 0 | 0 | 0 | 0 | 0 |  | 0 | 31.9748 | 31.9748 | 31.9748 | 31.9748 | 31.9748 | 31.9748 | 31.9748 | 0 | 0 | 0 | 0 | 0 | 0 | 0 | 0 | 0 | 0 | 0 | 0 | 0 | 0 | 0 | 0 | 0 | 0 | 0 | 0 | 0 | 0 | 0 | 0 | 0 | 0 | 0 |  | 0 | 0 | 0 | 0 | 0 | 0 | 0 | 0 | 0 | 0 | 0 | 0 | 0 | 0 | 0 | 0 | 0 | 0 | 0 | 0 | 0 | 0 | 0 | 0 | 0 | 0 | 0 | 0 | 0 | 0 | 0 | 0 | 0 | 0 | 0 |  | 0 | 0 | 0 | 0 | 0 | 0 | 0 | 0 | 0 | 0 | 0 | 0 | 0 | 0 | 0 | 0 | 0 | 0 | 0 | 0 | 0 | 0 | 0 | 0 | 0 | 0 | 0 | 0 | 0 | 0 | 0 | 0 | 0 | 0 | 0 |  | 0 | 0 | 0 | 0 | 0 | 0 | 0 | 0 | 0 | 0 | 0 | 0 | 0 | 0 | 0 | 0 | 0 | 0 | 0 | 0 | 0 | 0 | 0 | 0 | 0 | 0 | 0 | 0 | 0 | 0 | 0 | 0 | 0 | 0 | 0 |  | 0 | 0 | 0 | 0 | 0 | 0 | 0 | 0 | 0 | 0 | 0 | 0 | 0 | 0 | 0 | 0 | 0 | 0 | 0 | 0 | 0 | 0 | 0 | 0 | 0 | 0 | 0 | 0 | 0 | 0 | 0 | 0 | 0 | 0 | 0 |  | 0 | 0 | 0 | 0 | 0 | 0 | 0 | 0 | 0 | 0 | 0 | 0 | 0 | 0 | 0 | 0 | 0 | 0 | 0 | 0 | 0 | 0 | 0 | 0 | 0 | 0 | 0 | 0 | 0 | 0 | 0 | 0 | 0 | 0 | 0 |  | 0 | 21.8057 | 21.8057 | 21.8057 | 21.8057 | 21.8057 | 21.8057 | 21.8057 | 0 | 0 | 0 | 0 | 0 | 0 | 0 | 0 | 0 | 0 | 0 | 0 | 0 | 0 | 0 | 0 | 0 | 0 | 0 | 0 | 0 | 0 | 0 | 0 | 0 | 0 | 0 |  | 0 | 0 | 0 | 0 | 0 | 0 | 0 | 0 | 0 | 0 | 0 | 0 | 0 | 0 | 0 | 0 | 0 | 0 | 0 | 0 | 0 | 0 | 0 | 0 | 0 | 0 | 0 | 0 | 0 | 0 | 0 | 0 | 0 | 0 | 0 |  | 18 |  | 235 | 0 | 0 | 0 | 1776.3785 | 0 | 0 | 1.2114 | 0 | 0 | 0 | 0 | 0 | 0 | 0 | 0 | 0 | 0 | 7 | 0 |  | 4230 |  | 0 | 4950 | 0 | 0 | 4950 |  |  | 223.8237 | 152.6402 | 0 | 0 | 0 |  | 31.9748 | 31.9748 | 0 | 31.9748 | 21.8057 | 0 | 0 | 0 | 31.9748 | 0 | 223.8237 | 0 | 0 |  | 31.9748 | 0 | 0 | 21.8057 | 0 | 0 | 0 |  | 0 | 0 | 0 | 0 | 0 | 0 | 0 |  | 1 | 1 | 1 | 0 |  | 0 | 0 | 0 | 0 | 0 | 0 | 0 | 0 | 31.9748 |  | 0 | 0 | 0 | 0 | 0 | 0 | 0 | 0 | 9598.0791 | 14548.0791 | 223.8237 |  | 0 | 0 | 0 | 0 | 0 | 0 | 0 | 0 | 0
2024_Residential_Income Qualified | Residential_Income Qualified_IQ Retail Products_Electric_Miscellaneous_Single-Family/Multifamily_ENERGY STAR Pool Pump_Multi-Speed_0_0 | Residential_Income Qualified_IQ Retail Products_Electric_Miscellaneous_Single-Family/Multifamily_ENERGY STAR Pool Pump_Multi-Speed_0_0_2024 |  | 264 |  | Residential | Income Qualified | IQ Retail Products | Electric | Miscellaneous | Single-Family/Multifamily | ENERGY STAR Pool Pump | Multi-Speed | 0 | 0 | 2024 | RS-MSC-RPLP-V02-190101 |  |  | 7.029 | 7.029 | 7.029 | 11.0341 | 0.60212 |  | 29843.3574 | 29843.3574 | 29843.3574 | 42444.0354 | -18570.5021 |  | 34793.3574 | 34793.3574 | 34793.3574 | 46674.0354 | 28103.5332 |  | 4950 | 4950 | 4950 | 4230 | 46674.0354 |  | 6622.0579 | 18227.0237 | 3254.4517 | 0 | 0 | 5590.0278 | 0 | 1099.7963 | 0 | 0 | 41724.0354 | 0 | 0 | 4230 | 4950 | 720 | 0 |  | 0 | 0 | 31.9748 | 31.9748 | 31.9748 | 31.9748 | 31.9748 | 31.9748 | 31.9748 | 0 | 0 | 0 | 0 | 0 | 0 | 0 | 0 | 0 | 0 | 0 | 0 | 0 | 0 | 0 | 0 | 0 | 0 | 0 | 0 | 0 | 0 | 0 | 0 | 0 | 0 |  | 0 | 0 | 31.9748 | 31.9748 | 31.9748 | 31.9748 | 31.9748 | 31.9748 | 31.9748 | 0 | 0 | 0 | 0 | 0 | 0 | 0 | 0 | 0 | 0 | 0 | 0 | 0 | 0 | 0 | 0 | 0 | 0 | 0 | 0 | 0 | 0 | 0 | 0 | 0 | 0 |  | 0 | 0 | 0 | 0 | 0 | 0 | 0 | 0 | 0 | 0 | 0 | 0 | 0 | 0 | 0 | 0 | 0 | 0 | 0 | 0 | 0 | 0 | 0 | 0 | 0 | 0 | 0 | 0 | 0 | 0 | 0 | 0 | 0 | 0 | 0 |  | 0 | 0 | 0 | 0 | 0 | 0 | 0 | 0 | 0 | 0 | 0 | 0 | 0 | 0 | 0 | 0 | 0 | 0 | 0 | 0 | 0 | 0 | 0 | 0 | 0 | 0 | 0 | 0 | 0 | 0 | 0 | 0 | 0 | 0 | 0 |  | 0 | 0 | 0 | 0 | 0 | 0 | 0 | 0 | 0 | 0 | 0 | 0 | 0 | 0 | 0 | 0 | 0 | 0 | 0 | 0 | 0 | 0 | 0 | 0 | 0 | 0 | 0 | 0 | 0 | 0 | 0 | 0 | 0 | 0 | 0 |  | 0 | 0 | 0 | 0 | 0 | 0 | 0 | 0 | 0 | 0 | 0 | 0 | 0 | 0 | 0 | 0 | 0 | 0 | 0 | 0 | 0 | 0 | 0 | 0 | 0 | 0 | 0 | 0 | 0 | 0 | 0 | 0 | 0 | 0 | 0 |  | 0 | 0 | 0 | 0 | 0 | 0 | 0 | 0 | 0 | 0 | 0 | 0 | 0 | 0 | 0 | 0 | 0 | 0 | 0 | 0 | 0 | 0 | 0 | 0 | 0 | 0 | 0 | 0 | 0 | 0 | 0 | 0 | 0 | 0 | 0 |  | 0 | 0 | 21.8057 | 21.8057 | 21.8057 | 21.8057 | 21.8057 | 21.8057 | 21.8057 | 0 | 0 | 0 | 0 | 0 | 0 | 0 | 0 | 0 | 0 | 0 | 0 | 0 | 0 | 0 | 0 | 0 | 0 | 0 | 0 | 0 | 0 | 0 | 0 | 0 | 0 |  | 0 | 0 | 0 | 0 | 0 | 0 | 0 | 0 | 0 | 0 | 0 | 0 | 0 | 0 | 0 | 0 | 0 | 0 | 0 | 0 | 0 | 0 | 0 | 0 | 0 | 0 | 0 | 0 | 0 | 0 | 0 | 0 | 0 | 0 | 0 |  | 18 |  | 235 | 0 | 0 | 0 | 1776.3785 | 0 | 0 | 1.2114 | 0 | 0 | 0 | 0 | 0 | 0 | 0 | 0 | 0 | 0 | 7 | 0 |  | 4230 |  | 0 | 4950 | 0 | 0 | 4950 |  |  | 223.8237 | 152.6402 | 0 | 0 | 0 |  | 31.9748 | 31.9748 | 0 | 31.9748 | 21.8057 | 0 | 0 | 0 | 31.9748 | 0 | 223.8237 | 0 | 0 |  | 31.9748 | 0 | 0 | 21.8057 | 0 | 0 | 0 |  | 0 | 0 | 0 | 0 | 0 | 0 | 0 |  | 1 | 1 | 1 | 0 |  | 0 | 0 | 0 | 0 | 0 | 0 | 0 | 0 | 0 |  | 0 | 0 | 0 | 0 | 0 | 0 | 0 | 0 | 0 | 4950 | 223.8237 |  | 0 | 0 | 0 | 0 | 0 | 0 | 0 | 0 | 0
2025_Residential_Income Qualified | Residential_Income Qualified_IQ Retail Products_Electric_Miscellaneous_Single-Family/Multifamily_ENERGY STAR Pool Pump_Multi-Speed_0_0 | Residential_Income Qualified_IQ Retail Products_Electric_Miscellaneous_Single-Family/Multifamily_ENERGY STAR Pool Pump_Multi-Speed_0_0_2025 |  | 264 |  | Residential | Income Qualified | IQ Retail Products | Electric | Miscellaneous | Single-Family/Multifamily | ENERGY STAR Pool Pump | Multi-Speed | 0 | 0 | 2025 | RS-MSC-RPLP-V02-190101 |  |  | 7.1768 | 7.1768 | 7.1768 | 11.4356 | 0.59245 |  | 30574.9877 | 30574.9877 | 30574.9877 | 44142.4989 | -19714.3204 |  | 35524.9877 | 35524.9877 | 35524.9877 | 48372.4989 | 28658.1785 |  | 4950 | 4950 | 4950 | 4230 | 48372.4989 |  | 6752.7494 | 18586.7482 | 3318.6808 | 0 | 0 | 5821.1314 | 0 | 1045.6779 | 0 | 0 | 43422.4989 | 0 | 0 | 4230 | 4950 | 720 | 0 |  | 0 | 0 | 0 | 31.9748 | 31.9748 | 31.9748 | 31.9748 | 31.9748 | 31.9748 | 31.9748 | 0 | 0 | 0 | 0 | 0 | 0 | 0 | 0 | 0 | 0 | 0 | 0 | 0 | 0 | 0 | 0 | 0 | 0 | 0 | 0 | 0 | 0 | 0 | 0 | 0 |  | 0 | 0 | 0 | 31.9748 | 31.9748 | 31.9748 | 31.9748 | 31.9748 | 31.9748 | 31.9748 | 0 | 0 | 0 | 0 | 0 | 0 | 0 | 0 | 0 | 0 | 0 | 0 | 0 | 0 | 0 | 0 | 0 | 0 | 0 | 0 | 0 | 0 | 0 | 0 | 0 |  | 0 | 0 | 0 | 0 | 0 | 0 | 0 | 0 | 0 | 0 | 0 | 0 | 0 | 0 | 0 | 0 | 0 | 0 | 0 | 0 | 0 | 0 | 0 | 0 | 0 | 0 | 0 | 0 | 0 | 0 | 0 | 0 | 0 | 0 | 0 |  | 0 | 0 | 0 | 0 | 0 | 0 | 0 | 0 | 0 | 0 | 0 | 0 | 0 | 0 | 0 | 0 | 0 | 0 | 0 | 0 | 0 | 0 | 0 | 0 | 0 | 0 | 0 | 0 | 0 | 0 | 0 | 0 | 0 | 0 | 0 |  | 0 | 0 | 0 | 0 | 0 | 0 | 0 | 0 | 0 | 0 | 0 | 0 | 0 | 0 | 0 | 0 | 0 | 0 | 0 | 0 | 0 | 0 | 0 | 0 | 0 | 0 | 0 | 0 | 0 | 0 | 0 | 0 | 0 | 0 | 0 |  | 0 | 0 | 0 | 0 | 0 | 0 | 0 | 0 | 0 | 0 | 0 | 0 | 0 | 0 | 0 | 0 | 0 | 0 | 0 | 0 | 0 | 0 | 0 | 0 | 0 | 0 | 0 | 0 | 0 | 0 | 0 | 0 | 0 | 0 | 0 |  | 0 | 0 | 0 | 0 | 0 | 0 | 0 | 0 | 0 | 0 | 0 | 0 | 0 | 0 | 0 | 0 | 0 | 0 | 0 | 0 | 0 | 0 | 0 | 0 | 0 | 0 | 0 | 0 | 0 | 0 | 0 | 0 | 0 | 0 | 0 |  | 0 | 0 | 0 | 21.8057 | 21.8057 | 21.8057 | 21.8057 | 21.8057 | 21.8057 | 21.8057 | 0 | 0 | 0 | 0 | 0 | 0 | 0 | 0 | 0 | 0 | 0 | 0 | 0 | 0 | 0 | 0 | 0 | 0 | 0 | 0 | 0 | 0 | 0 | 0 | 0 |  | 0 | 0 | 0 | 0 | 0 | 0 | 0 | 0 | 0 | 0 | 0 | 0 | 0 | 0 | 0 | 0 | 0 | 0 | 0 | 0 | 0 | 0 | 0 | 0 | 0 | 0 | 0 | 0 | 0 | 0 | 0 | 0 | 0 | 0 | 0 |  | 18 |  | 235 | 0 | 0 | 0 | 1776.3785 | 0 | 0 | 1.2114 | 0 | 0 | 0 | 0 | 0 | 0 | 0 | 0 | 0 | 0 | 7 | 0 |  | 4230 |  | 0 | 4950 | 0 | 0 | 4950 |  |  | 223.8237 | 152.6402 | 0 | 0 | 0 |  | 31.9748 | 31.9748 | 0 | 31.9748 | 21.8057 | 0 | 0 | 0 | 31.9748 | 0 | 223.8237 | 0 | 0 |  | 31.9748 | 0 | 0 | 21.8057 | 0 | 0 | 0 |  | 0 | 0 | 0 | 0 | 0 | 0 | 0 |  | 1 | 1 | 1 | 0 |  | 0 | 0 | 0 | 0 | 0 | 0 | 0 | 0 | 0 |  | 0 | 0 | 0 | 0 | 0 | 0 | 0 | 0 | 0 | 4950 | 191.8489 |  | 0 | 0 | 0 | 0 | 0 | 0 | 0 | 0 | 0
2022_Residential_Income Qualified | Residential_Income Qualified_IQ Retail Products_Electric_Miscellaneous_Single-Family/Multifamily_ENERGY STAR Pool Pump_Variable Speed_0_0 | Residential_Income Qualified_IQ Retail Products_Electric_Miscellaneous_Single-Family/Multifamily_ENERGY STAR Pool Pump_Variable Speed_0_0_2022 |  | 265 |  | Residential | Income Qualified | IQ Retail Products | Electric | Miscellaneous | Single-Family/Multifamily | ENERGY STAR Pool Pump | Variable Speed | 0 | 0 | 2022 | RS-MSC-RPLP-V02-190101 |  |  | 3.5308 | 7.0488 | 3.5308 | 4.7583 | 0.59391 |  | 25009.7398 | 29941.7398 | 25009.7398 | 37139.3819 | -19094.9152 |  | 34891.7398 | 34891.7398 | 34891.7398 | 47021.3819 | 27926.4667 |  | 9882 | 4950 | 9882 | 9882 | 47021.3819 |  | 6985.1134 | 17636.4134 | 3304.9399 | 0 | 0 | 5634.7822 | 0 | 1330.4909 | 0 | 0 | 42071.3819 | 0 | 0 | 9882 | 4950 | 0 | 0 |  | 35.136 | 35.136 | 35.136 | 35.136 | 35.136 | 35.136 | 35.136 | 0 | 0 | 0 | 0 | 0 | 0 | 0 | 0 | 0 | 0 | 0 | 0 | 0 | 0 | 0 | 0 | 0 | 0 | 0 | 0 | 0 | 0 | 0 | 0 | 0 | 0 | 0 | 0 |  | 35.136 | 35.136 | 35.136 | 35.136 | 35.136 | 35.136 | 35.136 | 0 | 0 | 0 | 0 | 0 | 0 | 0 | 0 | 0 | 0 | 0 | 0 | 0 | 0 | 0 | 0 | 0 | 0 | 0 | 0 | 0 | 0 | 0 | 0 | 0 | 0 | 0 | 0 |  | 0 | 0 | 0 | 0 | 0 | 0 | 0 | 0 | 0 | 0 | 0 | 0 | 0 | 0 | 0 | 0 | 0 | 0 | 0 | 0 | 0 | 0 | 0 | 0 | 0 | 0 | 0 | 0 | 0 | 0 | 0 | 0 | 0 | 0 | 0 |  | 0 | 0 | 0 | 0 | 0 | 0 | 0 | 0 | 0 | 0 | 0 | 0 | 0 | 0 | 0 | 0 | 0 | 0 | 0 | 0 | 0 | 0 | 0 | 0 | 0 | 0 | 0 | 0 | 0 | 0 | 0 | 0 | 0 | 0 | 0 |  | 0 | 0 | 0 | 0 | 0 | 0 | 0 | 0 | 0 | 0 | 0 | 0 | 0 | 0 | 0 | 0 | 0 | 0 | 0 | 0 | 0 | 0 | 0 | 0 | 0 | 0 | 0 | 0 | 0 | 0 | 0 | 0 | 0 | 0 | 0 |  | 0 | 0 | 0 | 0 | 0 | 0 | 0 | 0 | 0 | 0 | 0 | 0 | 0 | 0 | 0 | 0 | 0 | 0 | 0 | 0 | 0 | 0 | 0 | 0 | 0 | 0 | 0 | 0 | 0 | 0 | 0 | 0 | 0 | 0 | 0 |  | 0 | 0 | 0 | 0 | 0 | 0 | 0 | 0 | 0 | 0 | 0 | 0 | 0 | 0 | 0 | 0 | 0 | 0 | 0 | 0 | 0 | 0 | 0 | 0 | 0 | 0 | 0 | 0 | 0 | 0 | 0 | 0 | 0 | 0 | 0 |  | 23.0686 | 23.0686 | 23.0686 | 23.0686 | 23.0686 | 23.0686 | 23.0686 | 0 | 0 | 0 | 0 | 0 | 0 | 0 | 0 | 0 | 0 | 0 | 0 | 0 | 0 | 0 | 0 | 0 | 0 | 0 | 0 | 0 | 0 | 0 | 0 | 0 | 0 | 0 | 0 |  | 0 | 0 | 0 | 0 | 0 | 0 | 0 | 0 | 0 | 0 | 0 | 0 | 0 | 0 | 0 | 0 | 0 | 0 | 0 | 0 | 0 | 0 | 0 | 0 | 0 | 0 | 0 | 0 | 0 | 0 | 0 | 0 | 0 | 0 | 0 |  | 18 |  | 549 | 0 | 0 | 0 | 1952 | 0 | 0 | 1.2816 | 0 | 0 | 0 | 0 | 0 | 0 | 0 | 0 | 0 | 0 | 7 | 0 |  | 9882 |  | 0 | 4950 | 0 | 0 | 4950 |  |  | 245.952 | 161.4799 | 0 | 0 | 0 |  | 35.136 | 35.136 | 0 | 35.136 | 23.0686 | 0 | 0 | 0 | 35.136 | 0 | 245.952 | 0 | 0 |  | 35.136 | 0 | 0 | 23.0686 | 0 | 0 | 0 |  | 0 | 0 | 0 | 0 | 0 | 0 | 0 |  | 1 | 1 | 1 | 0 |  | 0 | 0 | 0 | 0 | 0 | 0 | 0 | 35.136 | 0 |  | 0 | 0 | 0 | 0 | 0 | 0 | 0 | 10349.3201 | 0 | 15299.3201 | 245.952 |  | 0 | 0 | 0 | 0 | 0 | 0 | 0 | 0 | 0
2023_Residential_Income Qualified | Residential_Income Qualified_IQ Retail Products_Electric_Miscellaneous_Single-Family/Multifamily_ENERGY STAR Pool Pump_Variable Speed_0_0 | Residential_Income Qualified_IQ Retail Products_Electric_Miscellaneous_Single-Family/Multifamily_ENERGY STAR Pool Pump_Variable Speed_0_0_2023 |  | 265 |  | Residential | Income Qualified | IQ Retail Products | Electric | Miscellaneous | Single-Family/Multifamily | ENERGY STAR Pool Pump | Variable Speed | 0 | 0 | 2023 | RS-MSC-RPLP-V02-190101 |  |  | 3.6978 | 7.3821 | 3.6978 | 4.9503 | 0.60062 |  | 26659.5663 | 31591.5663 | 26659.5663 | 39036.8947 | -19537.2564 |  | 36541.5663 | 36541.5663 | 36541.5663 | 48918.8947 | 29381.6383 |  | 9882 | 4950 | 9882 | 9882 | 48918.8947 |  | 7126.2219 | 18883.7123 | 3371.704 | 0 | 0 | 5888.7337 | 0 | 1271.1943 | 0 | 0 | 43968.8947 | 0 | 0 | 9882 | 4950 | 0 | 0 |  | 0 | 35.136 | 35.136 | 35.136 | 35.136 | 35.136 | 35.136 | 35.136 | 0 | 0 | 0 | 0 | 0 | 0 | 0 | 0 | 0 | 0 | 0 | 0 | 0 | 0 | 0 | 0 | 0 | 0 | 0 | 0 | 0 | 0 | 0 | 0 | 0 | 0 | 0 |  | 0 | 35.136 | 35.136 | 35.136 | 35.136 | 35.136 | 35.136 | 35.136 | 0 | 0 | 0 | 0 | 0 | 0 | 0 | 0 | 0 | 0 | 0 | 0 | 0 | 0 | 0 | 0 | 0 | 0 | 0 | 0 | 0 | 0 | 0 | 0 | 0 | 0 | 0 |  | 0 | 0 | 0 | 0 | 0 | 0 | 0 | 0 | 0 | 0 | 0 | 0 | 0 | 0 | 0 | 0 | 0 | 0 | 0 | 0 | 0 | 0 | 0 | 0 | 0 | 0 | 0 | 0 | 0 | 0 | 0 | 0 | 0 | 0 | 0 |  | 0 | 0 | 0 | 0 | 0 | 0 | 0 | 0 | 0 | 0 | 0 | 0 | 0 | 0 | 0 | 0 | 0 | 0 | 0 | 0 | 0 | 0 | 0 | 0 | 0 | 0 | 0 | 0 | 0 | 0 | 0 | 0 | 0 | 0 | 0 |  | 0 | 0 | 0 | 0 | 0 | 0 | 0 | 0 | 0 | 0 | 0 | 0 | 0 | 0 | 0 | 0 | 0 | 0 | 0 | 0 | 0 | 0 | 0 | 0 | 0 | 0 | 0 | 0 | 0 | 0 | 0 | 0 | 0 | 0 | 0 |  | 0 | 0 | 0 | 0 | 0 | 0 | 0 | 0 | 0 | 0 | 0 | 0 | 0 | 0 | 0 | 0 | 0 | 0 | 0 | 0 | 0 | 0 | 0 | 0 | 0 | 0 | 0 | 0 | 0 | 0 | 0 | 0 | 0 | 0 | 0 |  | 0 | 0 | 0 | 0 | 0 | 0 | 0 | 0 | 0 | 0 | 0 | 0 | 0 | 0 | 0 | 0 | 0 | 0 | 0 | 0 | 0 | 0 | 0 | 0 | 0 | 0 | 0 | 0 | 0 | 0 | 0 | 0 | 0 | 0 | 0 |  | 0 | 23.0686 | 23.0686 | 23.0686 | 23.0686 | 23.0686 | 23.0686 | 23.0686 | 0 | 0 | 0 | 0 | 0 | 0 | 0 | 0 | 0 | 0 | 0 | 0 | 0 | 0 | 0 | 0 | 0 | 0 | 0 | 0 | 0 | 0 | 0 | 0 | 0 | 0 | 0 |  | 0 | 0 | 0 | 0 | 0 | 0 | 0 | 0 | 0 | 0 | 0 | 0 | 0 | 0 | 0 | 0 | 0 | 0 | 0 | 0 | 0 | 0 | 0 | 0 | 0 | 0 | 0 | 0 | 0 | 0 | 0 | 0 | 0 | 0 | 0 |  | 18 |  | 549 | 0 | 0 | 0 | 1952 | 0 | 0 | 1.2816 | 0 | 0 | 0 | 0 | 0 | 0 | 0 | 0 | 0 | 0 | 7 | 0 |  | 9882 |  | 0 | 4950 | 0 | 0 | 4950 |  |  | 245.952 | 161.4799 | 0 | 0 | 0 |  | 35.136 | 35.136 | 0 | 35.136 | 23.0686 | 0 | 0 | 0 | 35.136 | 0 | 245.952 | 0 | 0 |  | 35.136 | 0 | 0 | 23.0686 | 0 | 0 | 0 |  | 0 | 0 | 0 | 0 | 0 | 0 | 0 |  | 1 | 1 | 1 | 0 |  | 0 | 0 | 0 | 0 | 0 | 0 | 0 | 0 | 35.136 |  | 0 | 0 | 0 | 0 | 0 | 0 | 0 | 0 | 10546.9921 | 15496.9921 | 245.952 |  | 0 | 0 | 0 | 0 | 0 | 0 | 0 | 0 | 0
2024_Residential_Income Qualified | Residential_Income Qualified_IQ Retail Products_Electric_Miscellaneous_Single-Family/Multifamily_ENERGY STAR Pool Pump_Variable Speed_0_0 | Residential_Income Qualified_IQ Retail Products_Electric_Miscellaneous_Single-Family/Multifamily_ENERGY STAR Pool Pump_Variable Speed_0_0_2024 |  | 265 |  | Residential | Income Qualified | IQ Retail Products | Electric | Miscellaneous | Single-Family/Multifamily | ENERGY STAR Pool Pump | Variable Speed | 0 | 0 | 2024 | RS-MSC-RPLP-V02-190101 |  |  | 3.78 | 7.5462 | 3.78 | 5.1406 | 0.59061 |  | 27471.4704 | 32403.4704 | 27471.4704 | 40917.0776 | -20796.82 |  | 37353.4704 | 37353.4704 | 37353.4704 | 50799.0776 | 30002.2576 |  | 9882 | 4950 | 9882 | 9882 | 50799.0776 |  | 7276.7469 | 19282.5871 | 3442.9235 | 0 | 0 | 6142.6853 | 0 | 1208.5276 | 0 | 0 | 45849.0776 | 0 | 0 | 9882 | 4950 | 0 | 0 |  | 0 | 0 | 35.136 | 35.136 | 35.136 | 35.136 | 35.136 | 35.136 | 35.136 | 0 | 0 | 0 | 0 | 0 | 0 | 0 | 0 | 0 | 0 | 0 | 0 | 0 | 0 | 0 | 0 | 0 | 0 | 0 | 0 | 0 | 0 | 0 | 0 | 0 | 0 |  | 0 | 0 | 35.136 | 35.136 | 35.136 | 35.136 | 35.136 | 35.136 | 35.136 | 0 | 0 | 0 | 0 | 0 | 0 | 0 | 0 | 0 | 0 | 0 | 0 | 0 | 0 | 0 | 0 | 0 | 0 | 0 | 0 | 0 | 0 | 0 | 0 | 0 | 0 |  | 0 | 0 | 0 | 0 | 0 | 0 | 0 | 0 | 0 | 0 | 0 | 0 | 0 | 0 | 0 | 0 | 0 | 0 | 0 | 0 | 0 | 0 | 0 | 0 | 0 | 0 | 0 | 0 | 0 | 0 | 0 | 0 | 0 | 0 | 0 |  | 0 | 0 | 0 | 0 | 0 | 0 | 0 | 0 | 0 | 0 | 0 | 0 | 0 | 0 | 0 | 0 | 0 | 0 | 0 | 0 | 0 | 0 | 0 | 0 | 0 | 0 | 0 | 0 | 0 | 0 | 0 | 0 | 0 | 0 | 0 |  | 0 | 0 | 0 | 0 | 0 | 0 | 0 | 0 | 0 | 0 | 0 | 0 | 0 | 0 | 0 | 0 | 0 | 0 | 0 | 0 | 0 | 0 | 0 | 0 | 0 | 0 | 0 | 0 | 0 | 0 | 0 | 0 | 0 | 0 | 0 |  | 0 | 0 | 0 | 0 | 0 | 0 | 0 | 0 | 0 | 0 | 0 | 0 | 0 | 0 | 0 | 0 | 0 | 0 | 0 | 0 | 0 | 0 | 0 | 0 | 0 | 0 | 0 | 0 | 0 | 0 | 0 | 0 | 0 | 0 | 0 |  | 0 | 0 | 0 | 0 | 0 | 0 | 0 | 0 | 0 | 0 | 0 | 0 | 0 | 0 | 0 | 0 | 0 | 0 | 0 | 0 | 0 | 0 | 0 | 0 | 0 | 0 | 0 | 0 | 0 | 0 | 0 | 0 | 0 | 0 | 0 |  | 0 | 0 | 23.0686 | 23.0686 | 23.0686 | 23.0686 | 23.0686 | 23.0686 | 23.0686 | 0 | 0 | 0 | 0 | 0 | 0 | 0 | 0 | 0 | 0 | 0 | 0 | 0 | 0 | 0 | 0 | 0 | 0 | 0 | 0 | 0 | 0 | 0 | 0 | 0 | 0 |  | 0 | 0 | 0 | 0 | 0 | 0 | 0 | 0 | 0 | 0 | 0 | 0 | 0 | 0 | 0 | 0 | 0 | 0 | 0 | 0 | 0 | 0 | 0 | 0 | 0 | 0 | 0 | 0 | 0 | 0 | 0 | 0 | 0 | 0 | 0 |  | 18 |  | 549 | 0 | 0 | 0 | 1952 | 0 | 0 | 1.2816 | 0 | 0 | 0 | 0 | 0 | 0 | 0 | 0 | 0 | 0 | 7 | 0 |  | 9882 |  | 0 | 4950 | 0 | 0 | 4950 |  |  | 245.952 | 161.4799 | 0 | 0 | 0 |  | 35.136 | 35.136 | 0 | 35.136 | 23.0686 | 0 | 0 | 0 | 35.136 | 0 | 245.952 | 0 | 0 |  | 35.136 | 0 | 0 | 23.0686 | 0 | 0 | 0 |  | 0 | 0 | 0 | 0 | 0 | 0 | 0 |  | 1 | 1 | 1 | 0 |  | 0 | 0 | 0 | 0 | 0 | 0 | 0 | 0 | 0 |  | 0 | 0 | 0 | 0 | 0 | 0 | 0 | 0 | 0 | 4950 | 245.952 |  | 0 | 0 | 0 | 0 | 0 | 0 | 0 | 0 | 0
2025_Residential_Income Qualified | Residential_Income Qualified_IQ Retail Products_Electric_Miscellaneous_Single-Family/Multifamily_ENERGY STAR Pool Pump_Variable Speed_0_0 | Residential_Income Qualified_IQ Retail Products_Electric_Miscellaneous_Single-Family/Multifamily_ENERGY STAR Pool Pump_Variable Speed_0_0_2025 |  | 265 |  | Residential | Income Qualified | IQ Retail Products | Electric | Miscellaneous | Single-Family/Multifamily | ENERGY STAR Pool Pump | Variable Speed | 0 | 0 | 2025 | RS-MSC-RPLP-V02-190101 |  |  | 3.8595 | 7.7051 | 3.8595 | 5.3294 | 0.58092 |  | 28258.0712 | 33190.0712 | 28258.0712 | 42783.4595 | -22071.0839 |  | 38140.0712 | 38140.0712 | 38140.0712 | 52665.4595 | 30594.3756 |  | 9882 | 4950 | 9882 | 9882 | 52665.4595 |  | 7420.3592 | 19663.1441 | 3510.8723 | 0 | 0 | 6396.6369 | 0 | 1149.0587 | 0 | 0 | 47715.4595 | 0 | 0 | 9882 | 4950 | 0 | 0 |  | 0 | 0 | 0 | 35.136 | 35.136 | 35.136 | 35.136 | 35.136 | 35.136 | 35.136 | 0 | 0 | 0 | 0 | 0 | 0 | 0 | 0 | 0 | 0 | 0 | 0 | 0 | 0 | 0 | 0 | 0 | 0 | 0 | 0 | 0 | 0 | 0 | 0 | 0 |  | 0 | 0 | 0 | 35.136 | 35.136 | 35.136 | 35.136 | 35.136 | 35.136 | 35.136 | 0 | 0 | 0 | 0 | 0 | 0 | 0 | 0 | 0 | 0 | 0 | 0 | 0 | 0 | 0 | 0 | 0 | 0 | 0 | 0 | 0 | 0 | 0 | 0 | 0 |  | 0 | 0 | 0 | 0 | 0 | 0 | 0 | 0 | 0 | 0 | 0 | 0 | 0 | 0 | 0 | 0 | 0 | 0 | 0 | 0 | 0 | 0 | 0 | 0 | 0 | 0 | 0 | 0 | 0 | 0 | 0 | 0 | 0 | 0 | 0 |  | 0 | 0 | 0 | 0 | 0 | 0 | 0 | 0 | 0 | 0 | 0 | 0 | 0 | 0 | 0 | 0 | 0 | 0 | 0 | 0 | 0 | 0 | 0 | 0 | 0 | 0 | 0 | 0 | 0 | 0 | 0 | 0 | 0 | 0 | 0 |  | 0 | 0 | 0 | 0 | 0 | 0 | 0 | 0 | 0 | 0 | 0 | 0 | 0 | 0 | 0 | 0 | 0 | 0 | 0 | 0 | 0 | 0 | 0 | 0 | 0 | 0 | 0 | 0 | 0 | 0 | 0 | 0 | 0 | 0 | 0 |  | 0 | 0 | 0 | 0 | 0 | 0 | 0 | 0 | 0 | 0 | 0 | 0 | 0 | 0 | 0 | 0 | 0 | 0 | 0 | 0 | 0 | 0 | 0 | 0 | 0 | 0 | 0 | 0 | 0 | 0 | 0 | 0 | 0 | 0 | 0 |  | 0 | 0 | 0 | 0 | 0 | 0 | 0 | 0 | 0 | 0 | 0 | 0 | 0 | 0 | 0 | 0 | 0 | 0 | 0 | 0 | 0 | 0 | 0 | 0 | 0 | 0 | 0 | 0 | 0 | 0 | 0 | 0 | 0 | 0 | 0 |  | 0 | 0 | 0 | 23.0686 | 23.0686 | 23.0686 | 23.0686 | 23.0686 | 23.0686 | 23.0686 | 0 | 0 | 0 | 0 | 0 | 0 | 0 | 0 | 0 | 0 | 0 | 0 | 0 | 0 | 0 | 0 | 0 | 0 | 0 | 0 | 0 | 0 | 0 | 0 | 0 |  | 0 | 0 | 0 | 0 | 0 | 0 | 0 | 0 | 0 | 0 | 0 | 0 | 0 | 0 | 0 | 0 | 0 | 0 | 0 | 0 | 0 | 0 | 0 | 0 | 0 | 0 | 0 | 0 | 0 | 0 | 0 | 0 | 0 | 0 | 0 |  | 18 |  | 549 | 0 | 0 | 0 | 1952 | 0 | 0 | 1.2816 | 0 | 0 | 0 | 0 | 0 | 0 | 0 | 0 | 0 | 0 | 7 | 0 |  | 9882 |  | 0 | 4950 | 0 | 0 | 4950 |  |  | 245.952 | 161.4799 | 0 | 0 | 0 |  | 35.136 | 35.136 | 0 | 35.136 | 23.0686 | 0 | 0 | 0 | 35.136 | 0 | 245.952 | 0 | 0 |  | 35.136 | 0 | 0 | 23.0686 | 0 | 0 | 0 |  | 0 | 0 | 0 | 0 | 0 | 0 | 0 |  | 1 | 1 | 1 | 0 |  | 0 | 0 | 0 | 0 | 0 | 0 | 0 | 0 | 0 |  | 0 | 0 | 0 | 0 | 0 | 0 | 0 | 0 | 0 | 4950 | 210.816 |  | 0 | 0 | 0 | 0 | 0 | 0 | 0 | 0 | 0
2022_Residential_Income Qualified | Residential_Income Qualified_IQ Retail Products_Electric_Water Heating_Single-Family/Multifamily_Heat Pump Water Heater_Time of Sale_Electric Resistence_0 | Residential_Income Qualified_IQ Retail Products_Electric_Water Heating_Single-Family/Multifamily_Heat Pump Water Heater_Time of Sale_Electric Resistence_0_2022 |  | 266 |  | Residential | Income Qualified | IQ Retail Products | Electric | Water Heating | Single-Family/Multifamily | Heat Pump Water Heater | Time of Sale | Electric Resistence | 0 | 2022 | RS-HWE-HPWH-V10-210101 |  |  | n/a | n/a | n/a | n/a | n/a |  | 0 | 0 | 0 | 0 | 0 |  | 0 | 0 | 0 | 0 | 0 |  | 0 | 0 | 0 | 0 | 0 |  | 0 | 0 | 0 | 0 | 0 | 0 | 0 | 0 | 0 | 0 | 0 | 0 | 0 | 0 | 0 | 0 | 0 |  | 0 | 0 | 0 | 0 | 0 | 0 | 0 | 0 | 0 | 0 | 0 | 0 | 0 | 0 | 0 | 0 | 0 | 0 | 0 | 0 | 0 | 0 | 0 | 0 | 0 | 0 | 0 | 0 | 0 | 0 | 0 | 0 | 0 | 0 | 0 |  | 0 | 0 | 0 | 0 | 0 | 0 | 0 | 0 | 0 | 0 | 0 | 0 | 0 | 0 | 0 | 0 | 0 | 0 | 0 | 0 | 0 | 0 | 0 | 0 | 0 | 0 | 0 | 0 | 0 | 0 | 0 | 0 | 0 | 0 | 0 |  | 0 | 0 | 0 | 0 | 0 | 0 | 0 | 0 | 0 | 0 | 0 | 0 | 0 | 0 | 0 | 0 | 0 | 0 | 0 | 0 | 0 | 0 | 0 | 0 | 0 | 0 | 0 | 0 | 0 | 0 | 0 | 0 | 0 | 0 | 0 |  | 0 | 0 | 0 | 0 | 0 | 0 | 0 | 0 | 0 | 0 | 0 | 0 | 0 | 0 | 0 | 0 | 0 | 0 | 0 | 0 | 0 | 0 | 0 | 0 | 0 | 0 | 0 | 0 | 0 | 0 | 0 | 0 | 0 | 0 | 0 |  | 0 | 0 | 0 | 0 | 0 | 0 | 0 | 0 | 0 | 0 | 0 | 0 | 0 | 0 | 0 | 0 | 0 | 0 | 0 | 0 | 0 | 0 | 0 | 0 | 0 | 0 | 0 | 0 | 0 | 0 | 0 | 0 | 0 | 0 | 0 |  | 0 | 0 | 0 | 0 | 0 | 0 | 0 | 0 | 0 | 0 | 0 | 0 | 0 | 0 | 0 | 0 | 0 | 0 | 0 | 0 | 0 | 0 | 0 | 0 | 0 | 0 | 0 | 0 | 0 | 0 | 0 | 0 | 0 | 0 | 0 |  | 0 | 0 | 0 | 0 | 0 | 0 | 0 | 0 | 0 | 0 | 0 | 0 | 0 | 0 | 0 | 0 | 0 | 0 | 0 | 0 | 0 | 0 | 0 | 0 | 0 | 0 | 0 | 0 | 0 | 0 | 0 | 0 | 0 | 0 | 0 |  | 0 | 0 | 0 | 0 | 0 | 0 | 0 | 0 | 0 | 0 | 0 | 0 | 0 | 0 | 0 | 0 | 0 | 0 | 0 | 0 | 0 | 0 | 0 | 0 | 0 | 0 | 0 | 0 | 0 | 0 | 0 | 0 | 0 | 0 | 0 |  | 0 | 0 | 0 | 0 | 0 | 0 | 0 | 0 | 0 | 0 | 0 | 0 | 0 | 0 | 0 | 0 | 0 | 0 | 0 | 0 | 0 | 0 | 0 | 0 | 0 | 0 | 0 | 0 | 0 | 0 | 0 | 0 | 0 | 0 | 0 |  | 0 |  | 1199 | 0 | 0 | 0 | 2206.6491 | 0 | 0 | 0.10454 | 0 | -19.2291 | 0 | 0 | 0 | 0 | 0 | 0 | 0 | 0 | 15 | 0 |  | 0 |  | 0 | 0 | 0 | 0 | 0 |  |  | 0 | 0 | 0 | 0 | 0 |  | 0 | 0 | 0 | 0 | 0 | 0 | 0 | 0 | 0 | 0 | 0 | 0 | 0 |  | 0 | 0 | 0 | 0 | 0 | 0 | 0 |  | 0 | 0 | 0 | 0 | 0 | 0 | 0 |  | 1 | 1 | 1 | 0 |  | 0 | 0 | 0 | 0 | 0 | 0 | 0 | 0 | 0 |  | 0 | 0 | 0 | 0 | 0 | 0 | 0 | 0 | 0 | 0 | 0 |  | 0 | 0 | 0 | 0 | 0 | 0 | 0 | 0 | 0
2023_Residential_Income Qualified | Residential_Income Qualified_IQ Retail Products_Electric_Water Heating_Single-Family/Multifamily_Heat Pump Water Heater_Time of Sale_Electric Resistence_0 | Residential_Income Qualified_IQ Retail Products_Electric_Water Heating_Single-Family/Multifamily_Heat Pump Water Heater_Time of Sale_Electric Resistence_0_2023 |  | 266 |  | Residential | Income Qualified | IQ Retail Products | Electric | Water Heating | Single-Family/Multifamily | Heat Pump Water Heater | Time of Sale | Electric Resistence | 0 | 2023 | RS-HWE-HPWH-V10-210101 |  |  | n/a | n/a | n/a | n/a | n/a |  | 0 | 0 | 0 | 0 | 0 |  | 0 | 0 | 0 | 0 | 0 |  | 0 | 0 | 0 | 0 | 0 |  | 0 | 0 | 0 | 0 | 0 | 0 | 0 | 0 | 0 | 0 | 0 | 0 | 0 | 0 | 0 | 0 | 0 |  | 0 | 0 | 0 | 0 | 0 | 0 | 0 | 0 | 0 | 0 | 0 | 0 | 0 | 0 | 0 | 0 | 0 | 0 | 0 | 0 | 0 | 0 | 0 | 0 | 0 | 0 | 0 | 0 | 0 | 0 | 0 | 0 | 0 | 0 | 0 |  | 0 | 0 | 0 | 0 | 0 | 0 | 0 | 0 | 0 | 0 | 0 | 0 | 0 | 0 | 0 | 0 | 0 | 0 | 0 | 0 | 0 | 0 | 0 | 0 | 0 | 0 | 0 | 0 | 0 | 0 | 0 | 0 | 0 | 0 | 0 |  | 0 | 0 | 0 | 0 | 0 | 0 | 0 | 0 | 0 | 0 | 0 | 0 | 0 | 0 | 0 | 0 | 0 | 0 | 0 | 0 | 0 | 0 | 0 | 0 | 0 | 0 | 0 | 0 | 0 | 0 | 0 | 0 | 0 | 0 | 0 |  | 0 | 0 | 0 | 0 | 0 | 0 | 0 | 0 | 0 | 0 | 0 | 0 | 0 | 0 | 0 | 0 | 0 | 0 | 0 | 0 | 0 | 0 | 0 | 0 | 0 | 0 | 0 | 0 | 0 | 0 | 0 | 0 | 0 | 0 | 0 |  | 0 | 0 | 0 | 0 | 0 | 0 | 0 | 0 | 0 | 0 | 0 | 0 | 0 | 0 | 0 | 0 | 0 | 0 | 0 | 0 | 0 | 0 | 0 | 0 | 0 | 0 | 0 | 0 | 0 | 0 | 0 | 0 | 0 | 0 | 0 |  | 0 | 0 | 0 | 0 | 0 | 0 | 0 | 0 | 0 | 0 | 0 | 0 | 0 | 0 | 0 | 0 | 0 | 0 | 0 | 0 | 0 | 0 | 0 | 0 | 0 | 0 | 0 | 0 | 0 | 0 | 0 | 0 | 0 | 0 | 0 |  | 0 | 0 | 0 | 0 | 0 | 0 | 0 | 0 | 0 | 0 | 0 | 0 | 0 | 0 | 0 | 0 | 0 | 0 | 0 | 0 | 0 | 0 | 0 | 0 | 0 | 0 | 0 | 0 | 0 | 0 | 0 | 0 | 0 | 0 | 0 |  | 0 | 0 | 0 | 0 | 0 | 0 | 0 | 0 | 0 | 0 | 0 | 0 | 0 | 0 | 0 | 0 | 0 | 0 | 0 | 0 | 0 | 0 | 0 | 0 | 0 | 0 | 0 | 0 | 0 | 0 | 0 | 0 | 0 | 0 | 0 |  | 0 | 0 | 0 | 0 | 0 | 0 | 0 | 0 | 0 | 0 | 0 | 0 | 0 | 0 | 0 | 0 | 0 | 0 | 0 | 0 | 0 | 0 | 0 | 0 | 0 | 0 | 0 | 0 | 0 | 0 | 0 | 0 | 0 | 0 | 0 |  | 0 |  | 1199 | 0 | 0 | 0 | 2206.6491 | 0 | 0 | 0.10454 | 0 | -19.2291 | 0 | 0 | 0 | 0 | 0 | 0 | 0 | 0 | 15 | 0 |  | 0 |  | 0 | 0 | 0 | 0 | 0 |  |  | 0 | 0 | 0 | 0 | 0 |  | 0 | 0 | 0 | 0 | 0 | 0 | 0 | 0 | 0 | 0 | 0 | 0 | 0 |  | 0 | 0 | 0 | 0 | 0 | 0 | 0 |  | 0 | 0 | 0 | 0 | 0 | 0 | 0 |  | 1 | 1 | 1 | 0 |  | 0 | 0 | 0 | 0 | 0 | 0 | 0 | 0 | 0 |  | 0 | 0 | 0 | 0 | 0 | 0 | 0 | 0 | 0 | 0 | 0 |  | 0 | 0 | 0 | 0 | 0 | 0 | 0 | 0 | 0
2024_Residential_Income Qualified | Residential_Income Qualified_IQ Retail Products_Electric_Water Heating_Single-Family/Multifamily_Heat Pump Water Heater_Time of Sale_Electric Resistence_0 | Residential_Income Qualified_IQ Retail Products_Electric_Water Heating_Single-Family/Multifamily_Heat Pump Water Heater_Time of Sale_Electric Resistence_0_2024 |  | 266 |  | Residential | Income Qualified | IQ Retail Products | Electric | Water Heating | Single-Family/Multifamily | Heat Pump Water Heater | Time of Sale | Electric Resistence | 0 | 2024 | RS-HWE-HPWH-V10-210101 |  |  | n/a | n/a | n/a | n/a | n/a |  | 0 | 0 | 0 | 0 | 0 |  | 0 | 0 | 0 | 0 | 0 |  | 0 | 0 | 0 | 0 | 0 |  | 0 | 0 | 0 | 0 | 0 | 0 | 0 | 0 | 0 | 0 | 0 | 0 | 0 | 0 | 0 | 0 | 0 |  | 0 | 0 | 0 | 0 | 0 | 0 | 0 | 0 | 0 | 0 | 0 | 0 | 0 | 0 | 0 | 0 | 0 | 0 | 0 | 0 | 0 | 0 | 0 | 0 | 0 | 0 | 0 | 0 | 0 | 0 | 0 | 0 | 0 | 0 | 0 |  | 0 | 0 | 0 | 0 | 0 | 0 | 0 | 0 | 0 | 0 | 0 | 0 | 0 | 0 | 0 | 0 | 0 | 0 | 0 | 0 | 0 | 0 | 0 | 0 | 0 | 0 | 0 | 0 | 0 | 0 | 0 | 0 | 0 | 0 | 0 |  | 0 | 0 | 0 | 0 | 0 | 0 | 0 | 0 | 0 | 0 | 0 | 0 | 0 | 0 | 0 | 0 | 0 | 0 | 0 | 0 | 0 | 0 | 0 | 0 | 0 | 0 | 0 | 0 | 0 | 0 | 0 | 0 | 0 | 0 | 0 |  | 0 | 0 | 0 | 0 | 0 | 0 | 0 | 0 | 0 | 0 | 0 | 0 | 0 | 0 | 0 | 0 | 0 | 0 | 0 | 0 | 0 | 0 | 0 | 0 | 0 | 0 | 0 | 0 | 0 | 0 | 0 | 0 | 0 | 0 | 0 |  | 0 | 0 | 0 | 0 | 0 | 0 | 0 | 0 | 0 | 0 | 0 | 0 | 0 | 0 | 0 | 0 | 0 | 0 | 0 | 0 | 0 | 0 | 0 | 0 | 0 | 0 | 0 | 0 | 0 | 0 | 0 | 0 | 0 | 0 | 0 |  | 0 | 0 | 0 | 0 | 0 | 0 | 0 | 0 | 0 | 0 | 0 | 0 | 0 | 0 | 0 | 0 | 0 | 0 | 0 | 0 | 0 | 0 | 0 | 0 | 0 | 0 | 0 | 0 | 0 | 0 | 0 | 0 | 0 | 0 | 0 |  | 0 | 0 | 0 | 0 | 0 | 0 | 0 | 0 | 0 | 0 | 0 | 0 | 0 | 0 | 0 | 0 | 0 | 0 | 0 | 0 | 0 | 0 | 0 | 0 | 0 | 0 | 0 | 0 | 0 | 0 | 0 | 0 | 0 | 0 | 0 |  | 0 | 0 | 0 | 0 | 0 | 0 | 0 | 0 | 0 | 0 | 0 | 0 | 0 | 0 | 0 | 0 | 0 | 0 | 0 | 0 | 0 | 0 | 0 | 0 | 0 | 0 | 0 | 0 | 0 | 0 | 0 | 0 | 0 | 0 | 0 |  | 0 | 0 | 0 | 0 | 0 | 0 | 0 | 0 | 0 | 0 | 0 | 0 | 0 | 0 | 0 | 0 | 0 | 0 | 0 | 0 | 0 | 0 | 0 | 0 | 0 | 0 | 0 | 0 | 0 | 0 | 0 | 0 | 0 | 0 | 0 |  | 0 |  | 1199 | 0 | 0 | 0 | 2206.6491 | 0 | 0 | 0.10454 | 0 | -19.2291 | 0 | 0 | 0 | 0 | 0 | 0 | 0 | 0 | 15 | 0 |  | 0 |  | 0 | 0 | 0 | 0 | 0 |  |  | 0 | 0 | 0 | 0 | 0 |  | 0 | 0 | 0 | 0 | 0 | 0 | 0 | 0 | 0 | 0 | 0 | 0 | 0 |  | 0 | 0 | 0 | 0 | 0 | 0 | 0 |  | 0 | 0 | 0 | 0 | 0 | 0 | 0 |  | 1 | 1 | 1 | 0 |  | 0 | 0 | 0 | 0 | 0 | 0 | 0 | 0 | 0 |  | 0 | 0 | 0 | 0 | 0 | 0 | 0 | 0 | 0 | 0 | 0 |  | 0 | 0 | 0 | 0 | 0 | 0 | 0 | 0 | 0
2025_Residential_Income Qualified | Residential_Income Qualified_IQ Retail Products_Electric_Water Heating_Single-Family/Multifamily_Heat Pump Water Heater_Time of Sale_Electric Resistence_0 | Residential_Income Qualified_IQ Retail Products_Electric_Water Heating_Single-Family/Multifamily_Heat Pump Water Heater_Time of Sale_Electric Resistence_0_2025 |  | 266 |  | Residential | Income Qualified | IQ Retail Products | Electric | Water Heating | Single-Family/Multifamily | Heat Pump Water Heater | Time of Sale | Electric Resistence | 0 | 2025 | RS-HWE-HPWH-V10-210101 |  |  | n/a | n/a | n/a | n/a | n/a |  | 0 | 0 | 0 | 0 | 0 |  | 0 | 0 | 0 | 0 | 0 |  | 0 | 0 | 0 | 0 | 0 |  | 0 | 0 | 0 | 0 | 0 | 0 | 0 | 0 | 0 | 0 | 0 | 0 | 0 | 0 | 0 | 0 | 0 |  | 0 | 0 | 0 | 0 | 0 | 0 | 0 | 0 | 0 | 0 | 0 | 0 | 0 | 0 | 0 | 0 | 0 | 0 | 0 | 0 | 0 | 0 | 0 | 0 | 0 | 0 | 0 | 0 | 0 | 0 | 0 | 0 | 0 | 0 | 0 |  | 0 | 0 | 0 | 0 | 0 | 0 | 0 | 0 | 0 | 0 | 0 | 0 | 0 | 0 | 0 | 0 | 0 | 0 | 0 | 0 | 0 | 0 | 0 | 0 | 0 | 0 | 0 | 0 | 0 | 0 | 0 | 0 | 0 | 0 | 0 |  | 0 | 0 | 0 | 0 | 0 | 0 | 0 | 0 | 0 | 0 | 0 | 0 | 0 | 0 | 0 | 0 | 0 | 0 | 0 | 0 | 0 | 0 | 0 | 0 | 0 | 0 | 0 | 0 | 0 | 0 | 0 | 0 | 0 | 0 | 0 |  | 0 | 0 | 0 | 0 | 0 | 0 | 0 | 0 | 0 | 0 | 0 | 0 | 0 | 0 | 0 | 0 | 0 | 0 | 0 | 0 | 0 | 0 | 0 | 0 | 0 | 0 | 0 | 0 | 0 | 0 | 0 | 0 | 0 | 0 | 0 |  | 0 | 0 | 0 | 0 | 0 | 0 | 0 | 0 | 0 | 0 | 0 | 0 | 0 | 0 | 0 | 0 | 0 | 0 | 0 | 0 | 0 | 0 | 0 | 0 | 0 | 0 | 0 | 0 | 0 | 0 | 0 | 0 | 0 | 0 | 0 |  | 0 | 0 | 0 | 0 | 0 | 0 | 0 | 0 | 0 | 0 | 0 | 0 | 0 | 0 | 0 | 0 | 0 | 0 | 0 | 0 | 0 | 0 | 0 | 0 | 0 | 0 | 0 | 0 | 0 | 0 | 0 | 0 | 0 | 0 | 0 |  | 0 | 0 | 0 | 0 | 0 | 0 | 0 | 0 | 0 | 0 | 0 | 0 | 0 | 0 | 0 | 0 | 0 | 0 | 0 | 0 | 0 | 0 | 0 | 0 | 0 | 0 | 0 | 0 | 0 | 0 | 0 | 0 | 0 | 0 | 0 |  | 0 | 0 | 0 | 0 | 0 | 0 | 0 | 0 | 0 | 0 | 0 | 0 | 0 | 0 | 0 | 0 | 0 | 0 | 0 | 0 | 0 | 0 | 0 | 0 | 0 | 0 | 0 | 0 | 0 | 0 | 0 | 0 | 0 | 0 | 0 |  | 0 | 0 | 0 | 0 | 0 | 0 | 0 | 0 | 0 | 0 | 0 | 0 | 0 | 0 | 0 | 0 | 0 | 0 | 0 | 0 | 0 | 0 | 0 | 0 | 0 | 0 | 0 | 0 | 0 | 0 | 0 | 0 | 0 | 0 | 0 |  | 0 |  | 1199 | 0 | 0 | 0 | 2206.6491 | 0 | 0 | 0.10454 | 0 | -19.2291 | 0 | 0 | 0 | 0 | 0 | 0 | 0 | 0 | 15 | 0 |  | 0 |  | 0 | 0 | 0 | 0 | 0 |  |  | 0 | 0 | 0 | 0 | 0 |  | 0 | 0 | 0 | 0 | 0 | 0 | 0 | 0 | 0 | 0 | 0 | 0 | 0 |  | 0 | 0 | 0 | 0 | 0 | 0 | 0 |  | 0 | 0 | 0 | 0 | 0 | 0 | 0 |  | 1 | 1 | 1 | 0 |  | 0 | 0 | 0 | 0 | 0 | 0 | 0 | 0 | 0 |  | 0 | 0 | 0 | 0 | 0 | 0 | 0 | 0 | 0 | 0 | 0 |  | 0 | 0 | 0 | 0 | 0 | 0 | 0 | 0 | 0
2022_Residential_Income Qualified | Residential_Income Qualified_IQ Single Family_Electric_Appliances_Low Income_ENERGY STAR Room Air Conditioner_0_0_0 | Residential_Income Qualified_IQ Single Family_Electric_Appliances_Low Income_ENERGY STAR Room Air Conditioner_0_0_0_2022 |  | 267 |  | Residential | Income Qualified | IQ Single Family | Electric | Appliances | Low Income | ENERGY STAR Room Air Conditioner | 0 | 0 | 0 | 2022 | RS-APL-IQRA-V01-210101 |  |  | n/a | n/a | n/a | n/a | n/a |  | 0 | 0 | 0 | 0 | 0 |  | 0 | 0 | 0 | 0 | 0 |  | 0 | 0 | 0 | 0 | 0 |  | 0 | 0 | 0 | 0 | 0 | 0 | 0 | 0 | 0 | 0 | 0 | 0 | 0 | 0 | 0 | 0 | 0 |  | 0 | 0 | 0 | 0 | 0 | 0 | 0 | 0 | 0 | 0 | 0 | 0 | 0 | 0 | 0 | 0 | 0 | 0 | 0 | 0 | 0 | 0 | 0 | 0 | 0 | 0 | 0 | 0 | 0 | 0 | 0 | 0 | 0 | 0 | 0 |  | 0 | 0 | 0 | 0 | 0 | 0 | 0 | 0 | 0 | 0 | 0 | 0 | 0 | 0 | 0 | 0 | 0 | 0 | 0 | 0 | 0 | 0 | 0 | 0 | 0 | 0 | 0 | 0 | 0 | 0 | 0 | 0 | 0 | 0 | 0 |  | 0 | 0 | 0 | 0 | 0 | 0 | 0 | 0 | 0 | 0 | 0 | 0 | 0 | 0 | 0 | 0 | 0 | 0 | 0 | 0 | 0 | 0 | 0 | 0 | 0 | 0 | 0 | 0 | 0 | 0 | 0 | 0 | 0 | 0 | 0 |  | 0 | 0 | 0 | 0 | 0 | 0 | 0 | 0 | 0 | 0 | 0 | 0 | 0 | 0 | 0 | 0 | 0 | 0 | 0 | 0 | 0 | 0 | 0 | 0 | 0 | 0 | 0 | 0 | 0 | 0 | 0 | 0 | 0 | 0 | 0 |  | 0 | 0 | 0 | 0 | 0 | 0 | 0 | 0 | 0 | 0 | 0 | 0 | 0 | 0 | 0 | 0 | 0 | 0 | 0 | 0 | 0 | 0 | 0 | 0 | 0 | 0 | 0 | 0 | 0 | 0 | 0 | 0 | 0 | 0 | 0 |  | 0 | 0 | 0 | 0 | 0 | 0 | 0 | 0 | 0 | 0 | 0 | 0 | 0 | 0 | 0 | 0 | 0 | 0 | 0 | 0 | 0 | 0 | 0 | 0 | 0 | 0 | 0 | 0 | 0 | 0 | 0 | 0 | 0 | 0 | 0 |  | 0 | 0 | 0 | 0 | 0 | 0 | 0 | 0 | 0 | 0 | 0 | 0 | 0 | 0 | 0 | 0 | 0 | 0 | 0 | 0 | 0 | 0 | 0 | 0 | 0 | 0 | 0 | 0 | 0 | 0 | 0 | 0 | 0 | 0 | 0 |  | 0 | 0 | 0 | 0 | 0 | 0 | 0 | 0 | 0 | 0 | 0 | 0 | 0 | 0 | 0 | 0 | 0 | 0 | 0 | 0 | 0 | 0 | 0 | 0 | 0 | 0 | 0 | 0 | 0 | 0 | 0 | 0 | 0 | 0 | 0 |  | 0 | 0 | 0 | 0 | 0 | 0 | 0 | 0 | 0 | 0 | 0 | 0 | 0 | 0 | 0 | 0 | 0 | 0 | 0 | 0 | 0 | 0 | 0 | 0 | 0 | 0 | 0 | 0 | 0 | 0 | 0 | 0 | 0 | 0 | 0 |  | 0 |  | 300 | 0 | 0 | 0 | 280.7822 | 0 | 0 | 0.38082 | 0 | 0 | 0 | 0 | 0 | 0 | 0 | 0 | 0 | 0 | 12 | 0 |  | 0 |  | 0 | 0 | 0 | 0 | 0 |  |  | 0 | 0 | 0 | 0 | 0 |  | 0 | 0 | 0 | 0 | 0 | 0 | 0 | 0 | 0 | 0 | 0 | 0 | 0 |  | 0 | 0 | 0 | 0 | 0 | 0 | 0 |  | 0 | 0 | 0 | 0 | 0 | 0 | 0 |  | 1 | 1 | 1 | 0.3 |  | 0 | 0 | 0 | 0 | 0 | 0 | 0 | 0 | 0 |  | 0 | 0 | 0 | 0 | 0 | 0 | 0 | 0 | 0 | 0 | 0 |  | 0 | 0 | 0 | 0 | 0 | 0 | 0 | 0 | 0
2023_Residential_Income Qualified | Residential_Income Qualified_IQ Single Family_Electric_Appliances_Low Income_ENERGY STAR Room Air Conditioner_0_0_0 | Residential_Income Qualified_IQ Single Family_Electric_Appliances_Low Income_ENERGY STAR Room Air Conditioner_0_0_0_2023 |  | 267 |  | Residential | Income Qualified | IQ Single Family | Electric | Appliances | Low Income | ENERGY STAR Room Air Conditioner | 0 | 0 | 0 | 2023 | RS-APL-IQRA-V01-210101 |  |  | n/a | n/a | n/a | n/a | n/a |  | 0 | 0 | 0 | 0 | 0 |  | 0 | 0 | 0 | 0 | 0 |  | 0 | 0 | 0 | 0 | 0 |  | 0 | 0 | 0 | 0 | 0 | 0 | 0 | 0 | 0 | 0 | 0 | 0 | 0 | 0 | 0 | 0 | 0 |  | 0 | 0 | 0 | 0 | 0 | 0 | 0 | 0 | 0 | 0 | 0 | 0 | 0 | 0 | 0 | 0 | 0 | 0 | 0 | 0 | 0 | 0 | 0 | 0 | 0 | 0 | 0 | 0 | 0 | 0 | 0 | 0 | 0 | 0 | 0 |  | 0 | 0 | 0 | 0 | 0 | 0 | 0 | 0 | 0 | 0 | 0 | 0 | 0 | 0 | 0 | 0 | 0 | 0 | 0 | 0 | 0 | 0 | 0 | 0 | 0 | 0 | 0 | 0 | 0 | 0 | 0 | 0 | 0 | 0 | 0 |  | 0 | 0 | 0 | 0 | 0 | 0 | 0 | 0 | 0 | 0 | 0 | 0 | 0 | 0 | 0 | 0 | 0 | 0 | 0 | 0 | 0 | 0 | 0 | 0 | 0 | 0 | 0 | 0 | 0 | 0 | 0 | 0 | 0 | 0 | 0 |  | 0 | 0 | 0 | 0 | 0 | 0 | 0 | 0 | 0 | 0 | 0 | 0 | 0 | 0 | 0 | 0 | 0 | 0 | 0 | 0 | 0 | 0 | 0 | 0 | 0 | 0 | 0 | 0 | 0 | 0 | 0 | 0 | 0 | 0 | 0 |  | 0 | 0 | 0 | 0 | 0 | 0 | 0 | 0 | 0 | 0 | 0 | 0 | 0 | 0 | 0 | 0 | 0 | 0 | 0 | 0 | 0 | 0 | 0 | 0 | 0 | 0 | 0 | 0 | 0 | 0 | 0 | 0 | 0 | 0 | 0 |  | 0 | 0 | 0 | 0 | 0 | 0 | 0 | 0 | 0 | 0 | 0 | 0 | 0 | 0 | 0 | 0 | 0 | 0 | 0 | 0 | 0 | 0 | 0 | 0 | 0 | 0 | 0 | 0 | 0 | 0 | 0 | 0 | 0 | 0 | 0 |  | 0 | 0 | 0 | 0 | 0 | 0 | 0 | 0 | 0 | 0 | 0 | 0 | 0 | 0 | 0 | 0 | 0 | 0 | 0 | 0 | 0 | 0 | 0 | 0 | 0 | 0 | 0 | 0 | 0 | 0 | 0 | 0 | 0 | 0 | 0 |  | 0 | 0 | 0 | 0 | 0 | 0 | 0 | 0 | 0 | 0 | 0 | 0 | 0 | 0 | 0 | 0 | 0 | 0 | 0 | 0 | 0 | 0 | 0 | 0 | 0 | 0 | 0 | 0 | 0 | 0 | 0 | 0 | 0 | 0 | 0 |  | 0 | 0 | 0 | 0 | 0 | 0 | 0 | 0 | 0 | 0 | 0 | 0 | 0 | 0 | 0 | 0 | 0 | 0 | 0 | 0 | 0 | 0 | 0 | 0 | 0 | 0 | 0 | 0 | 0 | 0 | 0 | 0 | 0 | 0 | 0 |  | 0 |  | 300 | 0 | 0 | 0 | 280.7822 | 0 | 0 | 0.38082 | 0 | 0 | 0 | 0 | 0 | 0 | 0 | 0 | 0 | 0 | 12 | 0 |  | 0 |  | 0 | 0 | 0 | 0 | 0 |  |  | 0 | 0 | 0 | 0 | 0 |  | 0 | 0 | 0 | 0 | 0 | 0 | 0 | 0 | 0 | 0 | 0 | 0 | 0 |  | 0 | 0 | 0 | 0 | 0 | 0 | 0 |  | 0 | 0 | 0 | 0 | 0 | 0 | 0 |  | 1 | 1 | 1 | 0.3 |  | 0 | 0 | 0 | 0 | 0 | 0 | 0 | 0 | 0 |  | 0 | 0 | 0 | 0 | 0 | 0 | 0 | 0 | 0 | 0 | 0 |  | 0 | 0 | 0 | 0 | 0 | 0 | 0 | 0 | 0
2024_Residential_Income Qualified | Residential_Income Qualified_IQ Single Family_Electric_Appliances_Low Income_ENERGY STAR Room Air Conditioner_0_0_0 | Residential_Income Qualified_IQ Single Family_Electric_Appliances_Low Income_ENERGY STAR Room Air Conditioner_0_0_0_2024 |  | 267 |  | Residential | Income Qualified | IQ Single Family | Electric | Appliances | Low Income | ENERGY STAR Room Air Conditioner | 0 | 0 | 0 | 2024 | RS-APL-IQRA-V01-210101 |  |  | n/a | n/a | n/a | n/a | n/a |  | 0 | 0 | 0 | 0 | 0 |  | 0 | 0 | 0 | 0 | 0 |  | 0 | 0 | 0 | 0 | 0 |  | 0 | 0 | 0 | 0 | 0 | 0 | 0 | 0 | 0 | 0 | 0 | 0 | 0 | 0 | 0 | 0 | 0 |  | 0 | 0 | 0 | 0 | 0 | 0 | 0 | 0 | 0 | 0 | 0 | 0 | 0 | 0 | 0 | 0 | 0 | 0 | 0 | 0 | 0 | 0 | 0 | 0 | 0 | 0 | 0 | 0 | 0 | 0 | 0 | 0 | 0 | 0 | 0 |  | 0 | 0 | 0 | 0 | 0 | 0 | 0 | 0 | 0 | 0 | 0 | 0 | 0 | 0 | 0 | 0 | 0 | 0 | 0 | 0 | 0 | 0 | 0 | 0 | 0 | 0 | 0 | 0 | 0 | 0 | 0 | 0 | 0 | 0 | 0 |  | 0 | 0 | 0 | 0 | 0 | 0 | 0 | 0 | 0 | 0 | 0 | 0 | 0 | 0 | 0 | 0 | 0 | 0 | 0 | 0 | 0 | 0 | 0 | 0 | 0 | 0 | 0 | 0 | 0 | 0 | 0 | 0 | 0 | 0 | 0 |  | 0 | 0 | 0 | 0 | 0 | 0 | 0 | 0 | 0 | 0 | 0 | 0 | 0 | 0 | 0 | 0 | 0 | 0 | 0 | 0 | 0 | 0 | 0 | 0 | 0 | 0 | 0 | 0 | 0 | 0 | 0 | 0 | 0 | 0 | 0 |  | 0 | 0 | 0 | 0 | 0 | 0 | 0 | 0 | 0 | 0 | 0 | 0 | 0 | 0 | 0 | 0 | 0 | 0 | 0 | 0 | 0 | 0 | 0 | 0 | 0 | 0 | 0 | 0 | 0 | 0 | 0 | 0 | 0 | 0 | 0 |  | 0 | 0 | 0 | 0 | 0 | 0 | 0 | 0 | 0 | 0 | 0 | 0 | 0 | 0 | 0 | 0 | 0 | 0 | 0 | 0 | 0 | 0 | 0 | 0 | 0 | 0 | 0 | 0 | 0 | 0 | 0 | 0 | 0 | 0 | 0 |  | 0 | 0 | 0 | 0 | 0 | 0 | 0 | 0 | 0 | 0 | 0 | 0 | 0 | 0 | 0 | 0 | 0 | 0 | 0 | 0 | 0 | 0 | 0 | 0 | 0 | 0 | 0 | 0 | 0 | 0 | 0 | 0 | 0 | 0 | 0 |  | 0 | 0 | 0 | 0 | 0 | 0 | 0 | 0 | 0 | 0 | 0 | 0 | 0 | 0 | 0 | 0 | 0 | 0 | 0 | 0 | 0 | 0 | 0 | 0 | 0 | 0 | 0 | 0 | 0 | 0 | 0 | 0 | 0 | 0 | 0 |  | 0 | 0 | 0 | 0 | 0 | 0 | 0 | 0 | 0 | 0 | 0 | 0 | 0 | 0 | 0 | 0 | 0 | 0 | 0 | 0 | 0 | 0 | 0 | 0 | 0 | 0 | 0 | 0 | 0 | 0 | 0 | 0 | 0 | 0 | 0 |  | 0 |  | 300 | 0 | 0 | 0 | 280.7822 | 0 | 0 | 0.38082 | 0 | 0 | 0 | 0 | 0 | 0 | 0 | 0 | 0 | 0 | 12 | 0 |  | 0 |  | 0 | 0 | 0 | 0 | 0 |  |  | 0 | 0 | 0 | 0 | 0 |  | 0 | 0 | 0 | 0 | 0 | 0 | 0 | 0 | 0 | 0 | 0 | 0 | 0 |  | 0 | 0 | 0 | 0 | 0 | 0 | 0 |  | 0 | 0 | 0 | 0 | 0 | 0 | 0 |  | 1 | 1 | 1 | 0.3 |  | 0 | 0 | 0 | 0 | 0 | 0 | 0 | 0 | 0 |  | 0 | 0 | 0 | 0 | 0 | 0 | 0 | 0 | 0 | 0 | 0 |  | 0 | 0 | 0 | 0 | 0 | 0 | 0 | 0 | 0
2025_Residential_Income Qualified | Residential_Income Qualified_IQ Single Family_Electric_Appliances_Low Income_ENERGY STAR Room Air Conditioner_0_0_0 | Residential_Income Qualified_IQ Single Family_Electric_Appliances_Low Income_ENERGY STAR Room Air Conditioner_0_0_0_2025 |  | 267 |  | Residential | Income Qualified | IQ Single Family | Electric | Appliances | Low Income | ENERGY STAR Room Air Conditioner | 0 | 0 | 0 | 2025 | RS-APL-IQRA-V01-210101 |  |  | n/a | n/a | n/a | n/a | n/a |  | 0 | 0 | 0 | 0 | 0 |  | 0 | 0 | 0 | 0 | 0 |  | 0 | 0 | 0 | 0 | 0 |  | 0 | 0 | 0 | 0 | 0 | 0 | 0 | 0 | 0 | 0 | 0 | 0 | 0 | 0 | 0 | 0 | 0 |  | 0 | 0 | 0 | 0 | 0 | 0 | 0 | 0 | 0 | 0 | 0 | 0 | 0 | 0 | 0 | 0 | 0 | 0 | 0 | 0 | 0 | 0 | 0 | 0 | 0 | 0 | 0 | 0 | 0 | 0 | 0 | 0 | 0 | 0 | 0 |  | 0 | 0 | 0 | 0 | 0 | 0 | 0 | 0 | 0 | 0 | 0 | 0 | 0 | 0 | 0 | 0 | 0 | 0 | 0 | 0 | 0 | 0 | 0 | 0 | 0 | 0 | 0 | 0 | 0 | 0 | 0 | 0 | 0 | 0 | 0 |  | 0 | 0 | 0 | 0 | 0 | 0 | 0 | 0 | 0 | 0 | 0 | 0 | 0 | 0 | 0 | 0 | 0 | 0 | 0 | 0 | 0 | 0 | 0 | 0 | 0 | 0 | 0 | 0 | 0 | 0 | 0 | 0 | 0 | 0 | 0 |  | 0 | 0 | 0 | 0 | 0 | 0 | 0 | 0 | 0 | 0 | 0 | 0 | 0 | 0 | 0 | 0 | 0 | 0 | 0 | 0 | 0 | 0 | 0 | 0 | 0 | 0 | 0 | 0 | 0 | 0 | 0 | 0 | 0 | 0 | 0 |  | 0 | 0 | 0 | 0 | 0 | 0 | 0 | 0 | 0 | 0 | 0 | 0 | 0 | 0 | 0 | 0 | 0 | 0 | 0 | 0 | 0 | 0 | 0 | 0 | 0 | 0 | 0 | 0 | 0 | 0 | 0 | 0 | 0 | 0 | 0 |  | 0 | 0 | 0 | 0 | 0 | 0 | 0 | 0 | 0 | 0 | 0 | 0 | 0 | 0 | 0 | 0 | 0 | 0 | 0 | 0 | 0 | 0 | 0 | 0 | 0 | 0 | 0 | 0 | 0 | 0 | 0 | 0 | 0 | 0 | 0 |  | 0 | 0 | 0 | 0 | 0 | 0 | 0 | 0 | 0 | 0 | 0 | 0 | 0 | 0 | 0 | 0 | 0 | 0 | 0 | 0 | 0 | 0 | 0 | 0 | 0 | 0 | 0 | 0 | 0 | 0 | 0 | 0 | 0 | 0 | 0 |  | 0 | 0 | 0 | 0 | 0 | 0 | 0 | 0 | 0 | 0 | 0 | 0 | 0 | 0 | 0 | 0 | 0 | 0 | 0 | 0 | 0 | 0 | 0 | 0 | 0 | 0 | 0 | 0 | 0 | 0 | 0 | 0 | 0 | 0 | 0 |  | 0 | 0 | 0 | 0 | 0 | 0 | 0 | 0 | 0 | 0 | 0 | 0 | 0 | 0 | 0 | 0 | 0 | 0 | 0 | 0 | 0 | 0 | 0 | 0 | 0 | 0 | 0 | 0 | 0 | 0 | 0 | 0 | 0 | 0 | 0 |  | 0 |  | 300 | 0 | 0 | 0 | 280.7822 | 0 | 0 | 0.38082 | 0 | 0 | 0 | 0 | 0 | 0 | 0 | 0 | 0 | 0 | 12 | 0 |  | 0 |  | 0 | 0 | 0 | 0 | 0 |  |  | 0 | 0 | 0 | 0 | 0 |  | 0 | 0 | 0 | 0 | 0 | 0 | 0 | 0 | 0 | 0 | 0 | 0 | 0 |  | 0 | 0 | 0 | 0 | 0 | 0 | 0 |  | 0 | 0 | 0 | 0 | 0 | 0 | 0 |  | 1 | 1 | 1 | 0.3 |  | 0 | 0 | 0 | 0 | 0 | 0 | 0 | 0 | 0 |  | 0 | 0 | 0 | 0 | 0 | 0 | 0 | 0 | 0 | 0 | 0 |  | 0 | 0 | 0 | 0 | 0 | 0 | 0 | 0 | 0
2022_Residential_Income Qualified | Residential_Income Qualified_IQ Single Family_Electric_Building Shell_Low Income_Air Sealing_Electric Heat_0_0 | Residential_Income Qualified_IQ Single Family_Electric_Building Shell_Low Income_Air Sealing_Electric Heat_0_0_2022 |  | 268 |  | Residential | Income Qualified | IQ Single Family | Electric | Building Shell | Low Income | Air Sealing | Electric Heat | 0 | 0 | 2022 | RS-SHL-AIRS-V09-210101 |  |  | 2.7693 | 2.7693 | 2.7693 | 7.9145 | 0.20802 |  | 54493.1934 | 54493.1934 | 54493.1934 | 212965.2895 | -193057.9637 |  | 85293.1934 | 85293.1934 | 85293.1934 | 243765.2895 | 50707.3258 |  | 30800 | 30800 | 30800 | 30800 | 243765.2895 |  | 33244.3826 | 14774.3558 | 2688.5874 | 0 | 0 | 30222.3736 | 0 | 4363.494 | 0 | 0 | 212965.2895 | 0 | 0 | 30800 | 30800 | 0 | 0 |  | 61.2246 | 61.2246 | 61.2246 | 61.2246 | 61.2246 | 61.2246 | 61.2246 | 61.2246 | 61.2246 | 61.2246 | 59.6789 | 59.6789 | 59.6789 | 59.6789 | 59.6789 | 59.6789 | 59.6789 | 59.6789 | 59.6789 | 59.6789 | 0 | 0 | 0 | 0 | 0 | 0 | 0 | 0 | 0 | 0 | 0 | 0 | 0 | 0 | 0 |  | 61.2246 | 61.2246 | 61.2246 | 61.2246 | 61.2246 | 61.2246 | 61.2246 | 61.2246 | 61.2246 | 61.2246 | 59.6789 | 59.6789 | 59.6789 | 59.6789 | 59.6789 | 59.6789 | 59.6789 | 59.6789 | 59.6789 | 59.6789 | 0 | 0 | 0 | 0 | 0 | 0 | 0 | 0 | 0 | 0 | 0 | 0 | 0 | 0 | 0 |  | 0 | 0 | 0 | 0 | 0 | 0 | 0 | 0 | 0 | 0 | 0 | 0 | 0 | 0 | 0 | 0 | 0 | 0 | 0 | 0 | 0 | 0 | 0 | 0 | 0 | 0 | 0 | 0 | 0 | 0 | 0 | 0 | 0 | 0 | 0 |  | 0 | 0 | 0 | 0 | 0 | 0 | 0 | 0 | 0 | 0 | 0 | 0 | 0 | 0 | 0 | 0 | 0 | 0 | 0 | 0 | 0 | 0 | 0 | 0 | 0 | 0 | 0 | 0 | 0 | 0 | 0 | 0 | 0 | 0 | 0 |  | 0 | 0 | 0 | 0 | 0 | 0 | 0 | 0 | 0 | 0 | 0 | 0 | 0 | 0 | 0 | 0 | 0 | 0 | 0 | 0 | 0 | 0 | 0 | 0 | 0 | 0 | 0 | 0 | 0 | 0 | 0 | 0 | 0 | 0 | 0 |  | 0 | 0 | 0 | 0 | 0 | 0 | 0 | 0 | 0 | 0 | 0 | 0 | 0 | 0 | 0 | 0 | 0 | 0 | 0 | 0 | 0 | 0 | 0 | 0 | 0 | 0 | 0 | 0 | 0 | 0 | 0 | 0 | 0 | 0 | 0 |  | 0 | 0 | 0 | 0 | 0 | 0 | 0 | 0 | 0 | 0 | 0 | 0 | 0 | 0 | 0 | 0 | 0 | 0 | 0 | 0 | 0 | 0 | 0 | 0 | 0 | 0 | 0 | 0 | 0 | 0 | 0 | 0 | 0 | 0 | 0 |  | 7.4871 | 7.4871 | 7.4871 | 7.4871 | 7.4871 | 7.4871 | 7.4871 | 7.4871 | 7.4871 | 7.4871 | 6.0473 | 6.0473 | 6.0473 | 6.0473 | 6.0473 | 6.0473 | 6.0473 | 6.0473 | 6.0473 | 6.0473 | 0 | 0 | 0 | 0 | 0 | 0 | 0 | 0 | 0 | 0 | 0 | 0 | 0 | 0 | 0 |  | 0 | 0 | 0 | 0 | 0 | 0 | 0 | 0 | 0 | 0 | 0 | 0 | 0 | 0 | 0 | 0 | 0 | 0 | 0 | 0 | 0 | 0 | 0 | 0 | 0 | 0 | 0 | 0 | 0 | 0 | 0 | 0 | 0 | 0 | 0 |  | 44000 |  | 0.7 | 0 | 0 | 0 | 1.3563 | 0 | 0 | 0.00013744 | 0 | 0 | 0 | 1.3915 | 0 | 0 | 0.00017016 | 0 | 0 | 0 | 20 | 10 |  | 30800 |  | 0 | 30800 | 0 | 0 | 30800 |  |  | 1209.0356 | 135.3446 | 0 | 0 | 0 |  | 61.2246 | 61.2246 | 0 | 61.2246 | 7.4871 | 0 | 0 | 0 | 61.2246 | 0 | 1224.4926 | 0 | 0 |  | 59.6789 | 0 | 0 | 6.0473 | 0 | 0 | 0 |  | 61.2246 | 0 | 0 | 7.4871 | 0 | 0 | 0 |  | 1 | 1 | 1 | 0.3 |  | 0 | 0 | 0 | 0 | 0 | 0 | 0 | 0 | 0 |  | 0 | 0 | 0 | 0 | 0 | 0 | 0 | 0 | 0 | 30800 | 551.0217 |  | 0 | 0 | 0 | 0 | 0 | 0 | 0 | 0 | 0
2023_Residential_Income Qualified | Residential_Income Qualified_IQ Single Family_Electric_Building Shell_Low Income_Air Sealing_Electric Heat_0_0 | Residential_Income Qualified_IQ Single Family_Electric_Building Shell_Low Income_Air Sealing_Electric Heat_0_0_2023 |  | 268 |  | Residential | Income Qualified | IQ Single Family | Electric | Building Shell | Low Income | Air Sealing | Electric Heat | 0 | 0 | 2023 | RS-SHL-AIRS-V09-210101 |  |  | 2.8379 | 2.8379 | 2.8379 | 8.0825 | 0.20871 |  | 53777.0674 | 53777.0674 | 53777.0674 | 207233.3612 | -187134.2616 |  | 83037.0674 | 83037.0674 | 83037.0674 | 236493.3612 | 49359.0996 |  | 29260 | 29260 | 29260 | 29260 | 236493.3612 |  | 32180.4627 | 14576.0669 | 2602.57 | 0 | 0 | 29738.8479 | 0 | 3939.1199 | 0 | 0 | 207233.3612 | 0 | 0 | 29260 | 29260 | 0 | 0 |  | 0 | 58.1634 | 58.1634 | 58.1634 | 58.1634 | 58.1634 | 58.1634 | 58.1634 | 58.1634 | 58.1634 | 58.1634 | 56.695 | 56.695 | 56.695 | 56.695 | 56.695 | 56.695 | 56.695 | 56.695 | 56.695 | 56.695 | 0 | 0 | 0 | 0 | 0 | 0 | 0 | 0 | 0 | 0 | 0 | 0 | 0 | 0 |  | 0 | 58.1634 | 58.1634 | 58.1634 | 58.1634 | 58.1634 | 58.1634 | 58.1634 | 58.1634 | 58.1634 | 58.1634 | 56.695 | 56.695 | 56.695 | 56.695 | 56.695 | 56.695 | 56.695 | 56.695 | 56.695 | 56.695 | 0 | 0 | 0 | 0 | 0 | 0 | 0 | 0 | 0 | 0 | 0 | 0 | 0 | 0 |  | 0 | 0 | 0 | 0 | 0 | 0 | 0 | 0 | 0 | 0 | 0 | 0 | 0 | 0 | 0 | 0 | 0 | 0 | 0 | 0 | 0 | 0 | 0 | 0 | 0 | 0 | 0 | 0 | 0 | 0 | 0 | 0 | 0 | 0 | 0 |  | 0 | 0 | 0 | 0 | 0 | 0 | 0 | 0 | 0 | 0 | 0 | 0 | 0 | 0 | 0 | 0 | 0 | 0 | 0 | 0 | 0 | 0 | 0 | 0 | 0 | 0 | 0 | 0 | 0 | 0 | 0 | 0 | 0 | 0 | 0 |  | 0 | 0 | 0 | 0 | 0 | 0 | 0 | 0 | 0 | 0 | 0 | 0 | 0 | 0 | 0 | 0 | 0 | 0 | 0 | 0 | 0 | 0 | 0 | 0 | 0 | 0 | 0 | 0 | 0 | 0 | 0 | 0 | 0 | 0 | 0 |  | 0 | 0 | 0 | 0 | 0 | 0 | 0 | 0 | 0 | 0 | 0 | 0 | 0 | 0 | 0 | 0 | 0 | 0 | 0 | 0 | 0 | 0 | 0 | 0 | 0 | 0 | 0 | 0 | 0 | 0 | 0 | 0 | 0 | 0 | 0 |  | 0 | 0 | 0 | 0 | 0 | 0 | 0 | 0 | 0 | 0 | 0 | 0 | 0 | 0 | 0 | 0 | 0 | 0 | 0 | 0 | 0 | 0 | 0 | 0 | 0 | 0 | 0 | 0 | 0 | 0 | 0 | 0 | 0 | 0 | 0 |  | 0 | 7.1128 | 7.1128 | 7.1128 | 7.1128 | 7.1128 | 7.1128 | 7.1128 | 7.1128 | 7.1128 | 7.1128 | 5.7449 | 5.7449 | 5.7449 | 5.7449 | 5.7449 | 5.7449 | 5.7449 | 5.7449 | 5.7449 | 5.7449 | 0 | 0 | 0 | 0 | 0 | 0 | 0 | 0 | 0 | 0 | 0 | 0 | 0 | 0 |  | 0 | 0 | 0 | 0 | 0 | 0 | 0 | 0 | 0 | 0 | 0 | 0 | 0 | 0 | 0 | 0 | 0 | 0 | 0 | 0 | 0 | 0 | 0 | 0 | 0 | 0 | 0 | 0 | 0 | 0 | 0 | 0 | 0 | 0 | 0 |  | 41800 |  | 0.7 | 0 | 0 | 0 | 1.3563 | 0 | 0 | 0.00013744 | 0 | 0 | 0 | 1.3915 | 0 | 0 | 0.00017016 | 0 | 0 | 0 | 20 | 10 |  | 29260 |  | 0 | 29260 | 0 | 0 | 29260 |  |  | 1148.5838 | 128.5773 | 0 | 0 | 0 |  | 58.1634 | 58.1634 | 0 | 58.1634 | 7.1128 | 0 | 0 | 0 | 58.1634 | 0 | 1163.268 | 0 | 0 |  | 56.695 | 0 | 0 | 5.7449 | 0 | 0 | 0 |  | 58.1634 | 0 | 0 | 7.1128 | 0 | 0 | 0 |  | 1 | 1 | 1 | 0.3 |  | 0 | 0 | 0 | 0 | 0 | 0 | 0 | 0 | 0 |  | 0 | 0 | 0 | 0 | 0 | 0 | 0 | 0 | 0 | 29260 | 465.3072 |  | 0 | 0 | 0 | 0 | 0 | 0 | 0 | 0 | 0
2024_Residential_Income Qualified | Residential_Income Qualified_IQ Single Family_Electric_Building Shell_Low Income_Air Sealing_Electric Heat_0_0 | Residential_Income Qualified_IQ Single Family_Electric_Building Shell_Low Income_Air Sealing_Electric Heat_0_0_2024 |  | 268 |  | Residential | Income Qualified | IQ Single Family | Electric | Building Shell | Low Income | Air Sealing | Electric Heat | 0 | 0 | 2024 | RS-SHL-AIRS-V09-210101 |  |  | 2.8985 | 2.8985 | 2.8985 | 8.2426 | 0.2086 |  | 55548.7102 | 55548.7102 | 55548.7102 | 211917.744 | -190867.907 |  | 84808.7102 | 84808.7102 | 84808.7102 | 241177.744 | 50309.837 |  | 29260 | 29260 | 29260 | 29260 | 241177.744 |  | 32799.6693 | 14857.3706 | 2652.7971 | 0 | 0 | 30766.441 | 0 | 3732.4323 | 0 | 0 | 211917.744 | 0 | 0 | 29260 | 29260 | 0 | 0 |  | 0 | 0 | 58.1634 | 58.1634 | 58.1634 | 58.1634 | 58.1634 | 58.1634 | 58.1634 | 58.1634 | 58.1634 | 58.1634 | 56.695 | 56.695 | 56.695 | 56.695 | 56.695 | 56.695 | 56.695 | 56.695 | 56.695 | 56.695 | 0 | 0 | 0 | 0 | 0 | 0 | 0 | 0 | 0 | 0 | 0 | 0 | 0 |  | 0 | 0 | 58.1634 | 58.1634 | 58.1634 | 58.1634 | 58.1634 | 58.1634 | 58.1634 | 58.1634 | 58.1634 | 58.1634 | 56.695 | 56.695 | 56.695 | 56.695 | 56.695 | 56.695 | 56.695 | 56.695 | 56.695 | 56.695 | 0 | 0 | 0 | 0 | 0 | 0 | 0 | 0 | 0 | 0 | 0 | 0 | 0 |  | 0 | 0 | 0 | 0 | 0 | 0 | 0 | 0 | 0 | 0 | 0 | 0 | 0 | 0 | 0 | 0 | 0 | 0 | 0 | 0 | 0 | 0 | 0 | 0 | 0 | 0 | 0 | 0 | 0 | 0 | 0 | 0 | 0 | 0 | 0 |  | 0 | 0 | 0 | 0 | 0 | 0 | 0 | 0 | 0 | 0 | 0 | 0 | 0 | 0 | 0 | 0 | 0 | 0 | 0 | 0 | 0 | 0 | 0 | 0 | 0 | 0 | 0 | 0 | 0 | 0 | 0 | 0 | 0 | 0 | 0 |  | 0 | 0 | 0 | 0 | 0 | 0 | 0 | 0 | 0 | 0 | 0 | 0 | 0 | 0 | 0 | 0 | 0 | 0 | 0 | 0 | 0 | 0 | 0 | 0 | 0 | 0 | 0 | 0 | 0 | 0 | 0 | 0 | 0 | 0 | 0 |  | 0 | 0 | 0 | 0 | 0 | 0 | 0 | 0 | 0 | 0 | 0 | 0 | 0 | 0 | 0 | 0 | 0 | 0 | 0 | 0 | 0 | 0 | 0 | 0 | 0 | 0 | 0 | 0 | 0 | 0 | 0 | 0 | 0 | 0 | 0 |  | 0 | 0 | 0 | 0 | 0 | 0 | 0 | 0 | 0 | 0 | 0 | 0 | 0 | 0 | 0 | 0 | 0 | 0 | 0 | 0 | 0 | 0 | 0 | 0 | 0 | 0 | 0 | 0 | 0 | 0 | 0 | 0 | 0 | 0 | 0 |  | 0 | 0 | 7.1128 | 7.1128 | 7.1128 | 7.1128 | 7.1128 | 7.1128 | 7.1128 | 7.1128 | 7.1128 | 7.1128 | 5.7449 | 5.7449 | 5.7449 | 5.7449 | 5.7449 | 5.7449 | 5.7449 | 5.7449 | 5.7449 | 5.7449 | 0 | 0 | 0 | 0 | 0 | 0 | 0 | 0 | 0 | 0 | 0 | 0 | 0 |  | 0 | 0 | 0 | 0 | 0 | 0 | 0 | 0 | 0 | 0 | 0 | 0 | 0 | 0 | 0 | 0 | 0 | 0 | 0 | 0 | 0 | 0 | 0 | 0 | 0 | 0 | 0 | 0 | 0 | 0 | 0 | 0 | 0 | 0 | 0 |  | 41800 |  | 0.7 | 0 | 0 | 0 | 1.3563 | 0 | 0 | 0.00013744 | 0 | 0 | 0 | 1.3915 | 0 | 0 | 0.00017016 | 0 | 0 | 0 | 20 | 10 |  | 29260 |  | 0 | 29260 | 0 | 0 | 29260 |  |  | 1148.5838 | 128.5773 | 0 | 0 | 0 |  | 58.1634 | 58.1634 | 0 | 58.1634 | 7.1128 | 0 | 0 | 0 | 58.1634 | 0 | 1163.268 | 0 | 0 |  | 56.695 | 0 | 0 | 5.7449 | 0 | 0 | 0 |  | 58.1634 | 0 | 0 | 7.1128 | 0 | 0 | 0 |  | 1 | 1 | 1 | 0.3 |  | 0 | 0 | 0 | 0 | 0 | 0 | 0 | 0 | 0 |  | 0 | 0 | 0 | 0 | 0 | 0 | 0 | 0 | 0 | 29260 | 407.1438 |  | 0 | 0 | 0 | 0 | 0 | 0 | 0 | 0 | 0
2025_Residential_Income Qualified | Residential_Income Qualified_IQ Single Family_Electric_Building Shell_Low Income_Air Sealing_Electric Heat_0_0 | Residential_Income Qualified_IQ Single Family_Electric_Building Shell_Low Income_Air Sealing_Electric Heat_0_0_2025 |  | 268 |  | Residential | Income Qualified | IQ Single Family | Electric | Building Shell | Low Income | Air Sealing | Electric Heat | 0 | 0 | 2025 | RS-SHL-AIRS-V09-210101 |  |  | 2.9599 | 2.9599 | 2.9599 | 8.3945 | 0.20876 |  | 57347.8954 | 57347.8954 | 57347.8954 | 216364.0182 | -194348.609 |  | 86607.8954 | 86607.8954 | 86607.8954 | 245624.0182 | 51275.4092 |  | 29260 | 29260 | 29260 | 29260 | 245624.0182 |  | 33428.7193 | 15142.9097 | 2703.7803 | 0 | 0 | 31794.034 | 0 | 3538.4522 | 0 | 0 | 216364.0182 | 0 | 0 | 29260 | 29260 | 0 | 0 |  | 0 | 0 | 0 | 58.1634 | 58.1634 | 58.1634 | 58.1634 | 58.1634 | 58.1634 | 58.1634 | 58.1634 | 58.1634 | 58.1634 | 56.695 | 56.695 | 56.695 | 56.695 | 56.695 | 56.695 | 56.695 | 56.695 | 56.695 | 56.695 | 0 | 0 | 0 | 0 | 0 | 0 | 0 | 0 | 0 | 0 | 0 | 0 |  | 0 | 0 | 0 | 58.1634 | 58.1634 | 58.1634 | 58.1634 | 58.1634 | 58.1634 | 58.1634 | 58.1634 | 58.1634 | 58.1634 | 56.695 | 56.695 | 56.695 | 56.695 | 56.695 | 56.695 | 56.695 | 56.695 | 56.695 | 56.695 | 0 | 0 | 0 | 0 | 0 | 0 | 0 | 0 | 0 | 0 | 0 | 0 |  | 0 | 0 | 0 | 0 | 0 | 0 | 0 | 0 | 0 | 0 | 0 | 0 | 0 | 0 | 0 | 0 | 0 | 0 | 0 | 0 | 0 | 0 | 0 | 0 | 0 | 0 | 0 | 0 | 0 | 0 | 0 | 0 | 0 | 0 | 0 |  | 0 | 0 | 0 | 0 | 0 | 0 | 0 | 0 | 0 | 0 | 0 | 0 | 0 | 0 | 0 | 0 | 0 | 0 | 0 | 0 | 0 | 0 | 0 | 0 | 0 | 0 | 0 | 0 | 0 | 0 | 0 | 0 | 0 | 0 | 0 |  | 0 | 0 | 0 | 0 | 0 | 0 | 0 | 0 | 0 | 0 | 0 | 0 | 0 | 0 | 0 | 0 | 0 | 0 | 0 | 0 | 0 | 0 | 0 | 0 | 0 | 0 | 0 | 0 | 0 | 0 | 0 | 0 | 0 | 0 | 0 |  | 0 | 0 | 0 | 0 | 0 | 0 | 0 | 0 | 0 | 0 | 0 | 0 | 0 | 0 | 0 | 0 | 0 | 0 | 0 | 0 | 0 | 0 | 0 | 0 | 0 | 0 | 0 | 0 | 0 | 0 | 0 | 0 | 0 | 0 | 0 |  | 0 | 0 | 0 | 0 | 0 | 0 | 0 | 0 | 0 | 0 | 0 | 0 | 0 | 0 | 0 | 0 | 0 | 0 | 0 | 0 | 0 | 0 | 0 | 0 | 0 | 0 | 0 | 0 | 0 | 0 | 0 | 0 | 0 | 0 | 0 |  | 0 | 0 | 0 | 7.1128 | 7.1128 | 7.1128 | 7.1128 | 7.1128 | 7.1128 | 7.1128 | 7.1128 | 7.1128 | 7.1128 | 5.7449 | 5.7449 | 5.7449 | 5.7449 | 5.7449 | 5.7449 | 5.7449 | 5.7449 | 5.7449 | 5.7449 | 0 | 0 | 0 | 0 | 0 | 0 | 0 | 0 | 0 | 0 | 0 | 0 |  | 0 | 0 | 0 | 0 | 0 | 0 | 0 | 0 | 0 | 0 | 0 | 0 | 0 | 0 | 0 | 0 | 0 | 0 | 0 | 0 | 0 | 0 | 0 | 0 | 0 | 0 | 0 | 0 | 0 | 0 | 0 | 0 | 0 | 0 | 0 |  | 41800 |  | 0.7 | 0 | 0 | 0 | 1.3563 | 0 | 0 | 0.00013744 | 0 | 0 | 0 | 1.3915 | 0 | 0 | 0.00017016 | 0 | 0 | 0 | 20 | 10 |  | 29260 |  | 0 | 29260 | 0 | 0 | 29260 |  |  | 1148.5838 | 128.5773 | 0 | 0 | 0 |  | 58.1634 | 58.1634 | 0 | 58.1634 | 7.1128 | 0 | 0 | 0 | 58.1634 | 0 | 1163.268 | 0 | 0 |  | 56.695 | 0 | 0 | 5.7449 | 0 | 0 | 0 |  | 58.1634 | 0 | 0 | 7.1128 | 0 | 0 | 0 |  | 1 | 1 | 1 | 0.3 |  | 0 | 0 | 0 | 0 | 0 | 0 | 0 | 0 | 0 |  | 0 | 0 | 0 | 0 | 0 | 0 | 0 | 0 | 0 | 29260 | 348.9804 |  | 0 | 0 | 0 | 0 | 0 | 0 | 0 | 0 | 0
2022_Residential_Income Qualified | Residential_Income Qualified_IQ Single Family_Electric_Building Shell_Low Income_Air Sealing_Natural Gas Heat_0_0 | Residential_Income Qualified_IQ Single Family_Electric_Building Shell_Low Income_Air Sealing_Natural Gas Heat_0_0_2022 |  | 269 |  | Residential | Income Qualified | IQ Single Family | Electric | Building Shell | Low Income | Air Sealing | Natural Gas Heat | 0 | 0 | 2022 | RS-SHL-AIRS-V09-210101 |  |  | 2.5423 | 2.5423 | 2.5423 | 6.2901 | 0.24663 |  | 726791.8117 | 726791.8117 | 726791.8117 | 2492929.2358 | -2233118.2328 |  | 1198031.8117 | 1198031.8117 | 1198031.8117 | 2964169.2358 | 731051.0029 |  | 471240 | 471240 | 471240 | 471240 | 2964169.2358 |  | 267388.1027 | 226047.6435 | 41135.3871 | 196479.8696 | 0 | 242354.5191 | 165414.185 | 35512.1371 | 11635.8718 | 12064.0958 | 1711122.6583 | 781806.5775 | 0 | 471240 | 471240 | 5.8208e-11 | 0 |  | 508.9445 | 508.9445 | 508.9445 | 508.9445 | 508.9445 | 508.9445 | 508.9445 | 508.9445 | 508.9445 | 508.9445 | 462.5912 | 462.5912 | 462.5912 | 462.5912 | 462.5912 | 462.5912 | 462.5912 | 462.5912 | 462.5912 | 462.5912 | 0 | 0 | 0 | 0 | 0 | 0 | 0 | 0 | 0 | 0 | 0 | 0 | 0 | 0 | 0 |  | 508.9445 | 508.9445 | 508.9445 | 508.9445 | 508.9445 | 508.9445 | 508.9445 | 508.9445 | 508.9445 | 508.9445 | 462.5912 | 462.5912 | 462.5912 | 462.5912 | 462.5912 | 462.5912 | 462.5912 | 462.5912 | 462.5912 | 462.5912 | 0 | 0 | 0 | 0 | 0 | 0 | 0 | 0 | 0 | 0 | 0 | 0 | 0 | 0 | 0 |  | 0 | 0 | 0 | 0 | 0 | 0 | 0 | 0 | 0 | 0 | 0 | 0 | 0 | 0 | 0 | 0 | 0 | 0 | 0 | 0 | 0 | 0 | 0 | 0 | 0 | 0 | 0 | 0 | 0 | 0 | 0 | 0 | 0 | 0 | 0 |  | 343.6348 | 343.6348 | 343.6348 | 343.6348 | 343.6348 | 343.6348 | 343.6348 | 343.6348 | 343.6348 | 343.6348 | 323.421 | 323.421 | 323.421 | 323.421 | 323.421 | 323.421 | 323.421 | 323.421 | 323.421 | 323.421 | 0 | 0 | 0 | 0 | 0 | 0 | 0 | 0 | 0 | 0 | 0 | 0 | 0 | 0 | 0 |  | 27365.6845 | 27365.6845 | 27365.6845 | 27365.6845 | 27365.6845 | 27365.6845 | 27365.6845 | 27365.6845 | 27365.6845 | 27365.6845 | 25755.9383 | 25755.9383 | 25755.9383 | 25755.9383 | 25755.9383 | 25755.9383 | 25755.9383 | 25755.9383 | 25755.9383 | 25755.9383 | 0 | 0 | 0 | 0 | 0 | 0 | 0 | 0 | 0 | 0 | 0 | 0 | 0 | 0 | 0 |  | 39093.8349 | 39093.8349 | 39093.8349 | 39093.8349 | 39093.8349 | 39093.8349 | 39093.8349 | 39093.8349 | 39093.8349 | 39093.8349 | 36794.1976 | 36794.1976 | 36794.1976 | 36794.1976 | 36794.1976 | 36794.1976 | 36794.1976 | 36794.1976 | 36794.1976 | 36794.1976 | 0 | 0 | 0 | 0 | 0 | 0 | 0 | 0 | 0 | 0 | 0 | 0 | 0 | 0 | 0 |  | 11728.1505 | 11728.1505 | 11728.1505 | 11728.1505 | 11728.1505 | 11728.1505 | 11728.1505 | 11728.1505 | 11728.1505 | 11728.1505 | 11038.2593 | 11038.2593 | 11038.2593 | 11038.2593 | 11038.2593 | 11038.2593 | 11038.2593 | 11038.2593 | 11038.2593 | 11038.2593 | 0 | 0 | 0 | 0 | 0 | 0 | 0 | 0 | 0 | 0 | 0 | 0 | 0 | 0 | 0 |  | 114.5533 | 114.5533 | 114.5533 | 114.5533 | 114.5533 | 114.5533 | 114.5533 | 114.5533 | 114.5533 | 114.5533 | 92.5238 | 92.5238 | 92.5238 | 92.5238 | 92.5238 | 92.5238 | 92.5238 | 92.5238 | 92.5238 | 92.5238 | 0 | 0 | 0 | 0 | 0 | 0 | 0 | 0 | 0 | 0 | 0 | 0 | 0 | 0 | 0 |  | 0 | 0 | 0 | 0 | 0 | 0 | 0 | 0 | 0 | 0 | 0 | 0 | 0 | 0 | 0 | 0 | 0 | 0 | 0 | 0 | 0 | 0 | 0 | 0 | 0 | 0 | 0 | 0 | 0 | 0 | 0 | 0 | 0 | 0 | 0 |  | 673200 |  | 0.7 | 0 | 0 | 0 | 0.20673 | 0 | 0 | 0.00013744 | 0.054656 | 0 | 0 | 0.24556 | 0 | 0 | 0.00017016 | 0.058072 | 0 | 0 | 20 | 10 |  | 471240 |  | 0 | 202633.2 | 268606.8 | 80582.04 | 471240 |  |  | 16385.9144 | 2070.7718 | 758880.3252 | 227664.0976 | 0 |  | 165.3097 | 165.3097 | 343.6348 | 508.9445 | 114.5533 | 39093.8349 | 11728.1505 | 27365.6845 | 508.9445 | 39093.8349 | 10178.8894 | 781876.6987 | 0 |  | 139.1702 | 0 | 0 | 92.5238 | 36794.1976 | 0 | 0 |  | 165.3097 | 0 | 0 | 114.5533 | 39093.8349 | 0 | 0 |  | 1 | 1 | 1 | 0.3 |  | 0 | 0 | 0 | 0 | 0 | 0 | 0 | 0 | 0 |  | 0 | 0 | 0 | 0 | 0 | 0 | 0 | 0 | 0 | 202633.2 | 4580.5002 |  | 0 | 0 | 0 | 0 | 0 | 0 | 0 | 0 | 0
2023_Residential_Income Qualified | Residential_Income Qualified_IQ Single Family_Electric_Building Shell_Low Income_Air Sealing_Natural Gas Heat_0_0 | Residential_Income Qualified_IQ Single Family_Electric_Building Shell_Low Income_Air Sealing_Natural Gas Heat_0_0_2023 |  | 269 |  | Residential | Income Qualified | IQ Single Family | Electric | Building Shell | Low Income | Air Sealing | Natural Gas Heat | 0 | 0 | 2023 | RS-SHL-AIRS-V09-210101 |  |  | 2.6098 | 2.6098 | 2.6098 | 6.4409 | 0.2471 |  | 716443.954 | 716443.954 | 716443.954 | 2421531.1622 | -2158262.0301 |  | 1161503.954 | 1161503.954 | 1161503.954 | 2866591.1622 | 708329.1321 |  | 445060 | 445060 | 445060 | 445060 | 2866591.1622 |  | 257318.1926 | 221709.6486 | 39586.4599 | 189714.8311 | 0 | 237132.9575 | 161833.1316 | 31873.9628 | 10947.5083 | 11387.2617 | 1656334.5313 | 765196.6309 | 0 | 445060 | 445060 | 0 | 0 |  | 0 | 480.6698 | 480.6698 | 480.6698 | 480.6698 | 480.6698 | 480.6698 | 480.6698 | 480.6698 | 480.6698 | 480.6698 | 436.8917 | 436.8917 | 436.8917 | 436.8917 | 436.8917 | 436.8917 | 436.8917 | 436.8917 | 436.8917 | 436.8917 | 0 | 0 | 0 | 0 | 0 | 0 | 0 | 0 | 0 | 0 | 0 | 0 | 0 | 0 |  | 0 | 480.6698 | 480.6698 | 480.6698 | 480.6698 | 480.6698 | 480.6698 | 480.6698 | 480.6698 | 480.6698 | 480.6698 | 436.8917 | 436.8917 | 436.8917 | 436.8917 | 436.8917 | 436.8917 | 436.8917 | 436.8917 | 436.8917 | 436.8917 | 0 | 0 | 0 | 0 | 0 | 0 | 0 | 0 | 0 | 0 | 0 | 0 | 0 | 0 |  | 0 | 0 | 0 | 0 | 0 | 0 | 0 | 0 | 0 | 0 | 0 | 0 | 0 | 0 | 0 | 0 | 0 | 0 | 0 | 0 | 0 | 0 | 0 | 0 | 0 | 0 | 0 | 0 | 0 | 0 | 0 | 0 | 0 | 0 | 0 |  | 0 | 324.544 | 324.544 | 324.544 | 324.544 | 324.544 | 324.544 | 324.544 | 324.544 | 324.544 | 324.544 | 305.4532 | 305.4532 | 305.4532 | 305.4532 | 305.4532 | 305.4532 | 305.4532 | 305.4532 | 305.4532 | 305.4532 | 0 | 0 | 0 | 0 | 0 | 0 | 0 | 0 | 0 | 0 | 0 | 0 | 0 | 0 |  | 0 | 25845.3687 | 25845.3687 | 25845.3687 | 25845.3687 | 25845.3687 | 25845.3687 | 25845.3687 | 25845.3687 | 25845.3687 | 25845.3687 | 24325.0528 | 24325.0528 | 24325.0528 | 24325.0528 | 24325.0528 | 24325.0528 | 24325.0528 | 24325.0528 | 24325.0528 | 24325.0528 | 0 | 0 | 0 | 0 | 0 | 0 | 0 | 0 | 0 | 0 | 0 | 0 | 0 | 0 |  | 0 | 36921.9552 | 36921.9552 | 36921.9552 | 36921.9552 | 36921.9552 | 36921.9552 | 36921.9552 | 36921.9552 | 36921.9552 | 36921.9552 | 34750.0755 | 34750.0755 | 34750.0755 | 34750.0755 | 34750.0755 | 34750.0755 | 34750.0755 | 34750.0755 | 34750.0755 | 34750.0755 | 0 | 0 | 0 | 0 | 0 | 0 | 0 | 0 | 0 | 0 | 0 | 0 | 0 | 0 |  | 0 | 11076.5866 | 11076.5866 | 11076.5866 | 11076.5866 | 11076.5866 | 11076.5866 | 11076.5866 | 11076.5866 | 11076.5866 | 11076.5866 | 10425.0226 | 10425.0226 | 10425.0226 | 10425.0226 | 10425.0226 | 10425.0226 | 10425.0226 | 10425.0226 | 10425.0226 | 10425.0226 | 0 | 0 | 0 | 0 | 0 | 0 | 0 | 0 | 0 | 0 | 0 | 0 | 0 | 0 |  | 0 | 108.1893 | 108.1893 | 108.1893 | 108.1893 | 108.1893 | 108.1893 | 108.1893 | 108.1893 | 108.1893 | 108.1893 | 87.3836 | 87.3836 | 87.3836 | 87.3836 | 87.3836 | 87.3836 | 87.3836 | 87.3836 | 87.3836 | 87.3836 | 0 | 0 | 0 | 0 | 0 | 0 | 0 | 0 | 0 | 0 | 0 | 0 | 0 | 0 |  | 0 | 0 | 0 | 0 | 0 | 0 | 0 | 0 | 0 | 0 | 0 | 0 | 0 | 0 | 0 | 0 | 0 | 0 | 0 | 0 | 0 | 0 | 0 | 0 | 0 | 0 | 0 | 0 | 0 | 0 | 0 | 0 | 0 | 0 | 0 |  | 635800 |  | 0.7 | 0 | 0 | 0 | 0.20673 | 0 | 0 | 0.00013744 | 0.054656 | 0 | 0 | 0.24556 | 0 | 0 | 0.00017016 | 0.058072 | 0 | 0 | 20 | 10 |  | 445060 |  | 0 | 191375.8 | 253684.2 | 76105.26 | 445060 |  |  | 15475.5858 | 1955.7289 | 716720.3072 | 215016.0922 | 0 |  | 156.1258 | 156.1258 | 324.544 | 480.6698 | 108.1893 | 36921.9552 | 11076.5866 | 25845.3687 | 480.6698 | 36921.9552 | 9613.3956 | 738439.1044 | 0 |  | 131.4385 | 0 | 0 | 87.3836 | 34750.0755 | 0 | 0 |  | 156.1258 | 0 | 0 | 108.1893 | 36921.9552 | 0 | 0 |  | 1 | 1 | 1 | 0.3 |  | 0 | 0 | 0 | 0 | 0 | 0 | 0 | 0 | 0 |  | 0 | 0 | 0 | 0 | 0 | 0 | 0 | 0 | 0 | 191375.8 | 3845.3582 |  | 0 | 0 | 0 | 0 | 0 | 0 | 0 | 0 | 0
2024_Residential_Income Qualified | Residential_Income Qualified_IQ Single Family_Electric_Building Shell_Low Income_Air Sealing_Natural Gas Heat_0_0 | Residential_Income Qualified_IQ Single Family_Electric_Building Shell_Low Income_Air Sealing_Natural Gas Heat_0_0_2024 |  | 269 |  | Residential | Income Qualified | IQ Single Family | Electric | Building Shell | Low Income | Air Sealing | Natural Gas Heat | 0 | 0 | 2024 | RS-SHL-AIRS-V09-210101 |  |  | 2.6691 | 2.6691 | 2.6691 | 6.5867 | 0.24648 |  | 742833.8272 | 742833.8272 | 742833.8272 | 2486437.647 | -2208955.6761 |  | 1187893.8272 | 1187893.8272 | 1187893.8272 | 2931497.647 | 722541.9708 |  | 445060 | 445060 | 445060 | 445060 | 2931497.647 |  | 262274.9433 | 225988.4263 | 40350.4396 | 193928.1617 | 0 | 245375.5357 | 167441.7552 | 30204.5004 | 10952.2132 | 11377.8518 | 1694805.3294 | 791632.3176 | 0 | 445060 | 445060 | 0 | 0 |  | 0 | 0 | 480.6698 | 480.6698 | 480.6698 | 480.6698 | 480.6698 | 480.6698 | 480.6698 | 480.6698 | 480.6698 | 480.6698 | 436.8917 | 436.8917 | 436.8917 | 436.8917 | 436.8917 | 436.8917 | 436.8917 | 436.8917 | 436.8917 | 436.8917 | 0 | 0 | 0 | 0 | 0 | 0 | 0 | 0 | 0 | 0 | 0 | 0 | 0 |  | 0 | 0 | 480.6698 | 480.6698 | 480.6698 | 480.6698 | 480.6698 | 480.6698 | 480.6698 | 480.6698 | 480.6698 | 480.6698 | 436.8917 | 436.8917 | 436.8917 | 436.8917 | 436.8917 | 436.8917 | 436.8917 | 436.8917 | 436.8917 | 436.8917 | 0 | 0 | 0 | 0 | 0 | 0 | 0 | 0 | 0 | 0 | 0 | 0 | 0 |  | 0 | 0 | 0 | 0 | 0 | 0 | 0 | 0 | 0 | 0 | 0 | 0 | 0 | 0 | 0 | 0 | 0 | 0 | 0 | 0 | 0 | 0 | 0 | 0 | 0 | 0 | 0 | 0 | 0 | 0 | 0 | 0 | 0 | 0 | 0 |  | 0 | 0 | 324.544 | 324.544 | 324.544 | 324.544 | 324.544 | 324.544 | 324.544 | 324.544 | 324.544 | 324.544 | 305.4532 | 305.4532 | 305.4532 | 305.4532 | 305.4532 | 305.4532 | 305.4532 | 305.4532 | 305.4532 | 305.4532 | 0 | 0 | 0 | 0 | 0 | 0 | 0 | 0 | 0 | 0 | 0 | 0 | 0 |  | 0 | 0 | 25845.3687 | 25845.3687 | 25845.3687 | 25845.3687 | 25845.3687 | 25845.3687 | 25845.3687 | 25845.3687 | 25845.3687 | 25845.3687 | 24325.0528 | 24325.0528 | 24325.0528 | 24325.0528 | 24325.0528 | 24325.0528 | 24325.0528 | 24325.0528 | 24325.0528 | 24325.0528 | 0 | 0 | 0 | 0 | 0 | 0 | 0 | 0 | 0 | 0 | 0 | 0 | 0 |  | 0 | 0 | 36921.9552 | 36921.9552 | 36921.9552 | 36921.9552 | 36921.9552 | 36921.9552 | 36921.9552 | 36921.9552 | 36921.9552 | 36921.9552 | 34750.0755 | 34750.0755 | 34750.0755 | 34750.0755 | 34750.0755 | 34750.0755 | 34750.0755 | 34750.0755 | 34750.0755 | 34750.0755 | 0 | 0 | 0 | 0 | 0 | 0 | 0 | 0 | 0 | 0 | 0 | 0 | 0 |  | 0 | 0 | 11076.5866 | 11076.5866 | 11076.5866 | 11076.5866 | 11076.5866 | 11076.5866 | 11076.5866 | 11076.5866 | 11076.5866 | 11076.5866 | 10425.0226 | 10425.0226 | 10425.0226 | 10425.0226 | 10425.0226 | 10425.0226 | 10425.0226 | 10425.0226 | 10425.0226 | 10425.0226 | 0 | 0 | 0 | 0 | 0 | 0 | 0 | 0 | 0 | 0 | 0 | 0 | 0 |  | 0 | 0 | 108.1893 | 108.1893 | 108.1893 | 108.1893 | 108.1893 | 108.1893 | 108.1893 | 108.1893 | 108.1893 | 108.1893 | 87.3836 | 87.3836 | 87.3836 | 87.3836 | 87.3836 | 87.3836 | 87.3836 | 87.3836 | 87.3836 | 87.3836 | 0 | 0 | 0 | 0 | 0 | 0 | 0 | 0 | 0 | 0 | 0 | 0 | 0 |  | 0 | 0 | 0 | 0 | 0 | 0 | 0 | 0 | 0 | 0 | 0 | 0 | 0 | 0 | 0 | 0 | 0 | 0 | 0 | 0 | 0 | 0 | 0 | 0 | 0 | 0 | 0 | 0 | 0 | 0 | 0 | 0 | 0 | 0 | 0 |  | 635800 |  | 0.7 | 0 | 0 | 0 | 0.20673 | 0 | 0 | 0.00013744 | 0.054656 | 0 | 0 | 0.24556 | 0 | 0 | 0.00017016 | 0.058072 | 0 | 0 | 20 | 10 |  | 445060 |  | 0 | 191375.8 | 253684.2 | 76105.26 | 445060 |  |  | 15475.5858 | 1955.7289 | 716720.3072 | 215016.0922 | 0 |  | 156.1258 | 156.1258 | 324.544 | 480.6698 | 108.1893 | 36921.9552 | 11076.5866 | 25845.3687 | 480.6698 | 36921.9552 | 9613.3956 | 738439.1044 | 0 |  | 131.4385 | 0 | 0 | 87.3836 | 34750.0755 | 0 | 0 |  | 156.1258 | 0 | 0 | 108.1893 | 36921.9552 | 0 | 0 |  | 1 | 1 | 1 | 0.3 |  | 0 | 0 | 0 | 0 | 0 | 0 | 0 | 0 | 0 |  | 0 | 0 | 0 | 0 | 0 | 0 | 0 | 0 | 0 | 191375.8 | 3364.6884 |  | 0 | 0 | 0 | 0 | 0 | 0 | 0 | 0 | 0
2025_Residential_Income Qualified | Residential_Income Qualified_IQ Single Family_Electric_Building Shell_Low Income_Air Sealing_Natural Gas Heat_0_0 | Residential_Income Qualified_IQ Single Family_Electric_Building Shell_Low Income_Air Sealing_Natural Gas Heat_0_0_2025 |  | 269 |  | Residential | Income Qualified | IQ Single Family | Electric | Building Shell | Low Income | Air Sealing | Natural Gas Heat | 0 | 0 | 2025 | RS-SHL-AIRS-V09-210101 |  |  | 2.7288 | 2.7288 | 2.7288 | 6.7272 | 0.24611 |  | 769418.6712 | 769418.6712 | 769418.6712 | 2548930.6646 | -2257141.5869 |  | 1214478.6712 | 1214478.6712 | 1214478.6712 | 2993990.6646 | 736849.0777 |  | 445060 | 445060 | 445060 | 445060 | 2993990.6646 |  | 267308.9295 | 230331.6259 | 41125.9218 | 198082.6006 | 0 | 253618.114 | 173050.3788 | 28635.8525 | 10957.0301 | 11368.218 | 1731221.5385 | 817709.1261 | 0 | 445060 | 445060 | 0 | 0 |  | 0 | 0 | 0 | 480.6698 | 480.6698 | 480.6698 | 480.6698 | 480.6698 | 480.6698 | 480.6698 | 480.6698 | 480.6698 | 480.6698 | 436.8917 | 436.8917 | 436.8917 | 436.8917 | 436.8917 | 436.8917 | 436.8917 | 436.8917 | 436.8917 | 436.8917 | 0 | 0 | 0 | 0 | 0 | 0 | 0 | 0 | 0 | 0 | 0 | 0 |  | 0 | 0 | 0 | 480.6698 | 480.6698 | 480.6698 | 480.6698 | 480.6698 | 480.6698 | 480.6698 | 480.6698 | 480.6698 | 480.6698 | 436.8917 | 436.8917 | 436.8917 | 436.8917 | 436.8917 | 436.8917 | 436.8917 | 436.8917 | 436.8917 | 436.8917 | 0 | 0 | 0 | 0 | 0 | 0 | 0 | 0 | 0 | 0 | 0 | 0 |  | 0 | 0 | 0 | 0 | 0 | 0 | 0 | 0 | 0 | 0 | 0 | 0 | 0 | 0 | 0 | 0 | 0 | 0 | 0 | 0 | 0 | 0 | 0 | 0 | 0 | 0 | 0 | 0 | 0 | 0 | 0 | 0 | 0 | 0 | 0 |  | 0 | 0 | 0 | 324.544 | 324.544 | 324.544 | 324.544 | 324.544 | 324.544 | 324.544 | 324.544 | 324.544 | 324.544 | 305.4532 | 305.4532 | 305.4532 | 305.4532 | 305.4532 | 305.4532 | 305.4532 | 305.4532 | 305.4532 | 305.4532 | 0 | 0 | 0 | 0 | 0 | 0 | 0 | 0 | 0 | 0 | 0 | 0 |  | 0 | 0 | 0 | 25845.3687 | 25845.3687 | 25845.3687 | 25845.3687 | 25845.3687 | 25845.3687 | 25845.3687 | 25845.3687 | 25845.3687 | 25845.3687 | 24325.0528 | 24325.0528 | 24325.0528 | 24325.0528 | 24325.0528 | 24325.0528 | 24325.0528 | 24325.0528 | 24325.0528 | 24325.0528 | 0 | 0 | 0 | 0 | 0 | 0 | 0 | 0 | 0 | 0 | 0 | 0 |  | 0 | 0 | 0 | 36921.9552 | 36921.9552 | 36921.9552 | 36921.9552 | 36921.9552 | 36921.9552 | 36921.9552 | 36921.9552 | 36921.9552 | 36921.9552 | 34750.0755 | 34750.0755 | 34750.0755 | 34750.0755 | 34750.0755 | 34750.0755 | 34750.0755 | 34750.0755 | 34750.0755 | 34750.0755 | 0 | 0 | 0 | 0 | 0 | 0 | 0 | 0 | 0 | 0 | 0 | 0 |  | 0 | 0 | 0 | 11076.5866 | 11076.5866 | 11076.5866 | 11076.5866 | 11076.5866 | 11076.5866 | 11076.5866 | 11076.5866 | 11076.5866 | 11076.5866 | 10425.0226 | 10425.0226 | 10425.0226 | 10425.0226 | 10425.0226 | 10425.0226 | 10425.0226 | 10425.0226 | 10425.0226 | 10425.0226 | 0 | 0 | 0 | 0 | 0 | 0 | 0 | 0 | 0 | 0 | 0 | 0 |  | 0 | 0 | 0 | 108.1893 | 108.1893 | 108.1893 | 108.1893 | 108.1893 | 108.1893 | 108.1893 | 108.1893 | 108.1893 | 108.1893 | 87.3836 | 87.3836 | 87.3836 | 87.3836 | 87.3836 | 87.3836 | 87.3836 | 87.3836 | 87.3836 | 87.3836 | 0 | 0 | 0 | 0 | 0 | 0 | 0 | 0 | 0 | 0 | 0 | 0 |  | 0 | 0 | 0 | 0 | 0 | 0 | 0 | 0 | 0 | 0 | 0 | 0 | 0 | 0 | 0 | 0 | 0 | 0 | 0 | 0 | 0 | 0 | 0 | 0 | 0 | 0 | 0 | 0 | 0 | 0 | 0 | 0 | 0 | 0 | 0 |  | 635800 |  | 0.7 | 0 | 0 | 0 | 0.20673 | 0 | 0 | 0.00013744 | 0.054656 | 0 | 0 | 0.24556 | 0 | 0 | 0.00017016 | 0.058072 | 0 | 0 | 20 | 10 |  | 445060 |  | 0 | 191375.8 | 253684.2 | 76105.26 | 445060 |  |  | 15475.5858 | 1955.7289 | 716720.3072 | 215016.0922 | 0 |  | 156.1258 | 156.1258 | 324.544 | 480.6698 | 108.1893 | 36921.9552 | 11076.5866 | 25845.3687 | 480.6698 | 36921.9552 | 9613.3956 | 738439.1044 | 0 |  | 131.4385 | 0 | 0 | 87.3836 | 34750.0755 | 0 | 0 |  | 156.1258 | 0 | 0 | 108.1893 | 36921.9552 | 0 | 0 |  | 1 | 1 | 1 | 0.3 |  | 0 | 0 | 0 | 0 | 0 | 0 | 0 | 0 | 0 |  | 0 | 0 | 0 | 0 | 0 | 0 | 0 | 0 | 0 | 191375.8 | 2884.0187 |  | 0 | 0 | 0 | 0 | 0 | 0 | 0 | 0 | 0
2022_Residential_Income Qualified | Residential_Income Qualified_IQ Single Family_Electric_Building Shell_Low Income_Basement Sidewall Insulation_Electric Heat_0_0 | Residential_Income Qualified_IQ Single Family_Electric_Building Shell_Low Income_Basement Sidewall Insulation_Electric Heat_0_0_2022 |  | 270 |  | Residential | Income Qualified | IQ Single Family | Electric | Building Shell | Low Income | Basement Sidewall Insulation | Electric Heat | 0 | 0 | 2022 | RS-SHL-BINS-V11-210101 |  |  | 1.2643 | 1.2643 | 1.2643 | 3.5628 | 0.23804 |  | 2198.8221 | 2198.8221 | 2198.8221 | 21322.9012 | -22586.8346 |  | 10518.8221 | 10518.8221 | 10518.8221 | 29642.9012 | 7056.0665 |  | 8320 | 8320 | 8320 | 8320 | 29642.9012 |  | 3329.9882 | 3152.4129 | 573.6655 | 0 | 0 | 3023.5313 | 0 | 439.2242 | 0 | 0 | 21322.9012 | 0 | 0 | 8320 | 8320 | 0 | 0 |  | 6.2178 | 6.2178 | 6.2178 | 6.2178 | 6.2178 | 6.2178 | 6.2178 | 6.2178 | 6.2178 | 6.2178 | 5.888 | 5.888 | 5.888 | 5.888 | 5.888 | 5.888 | 5.888 | 5.888 | 5.888 | 5.888 | 0 | 0 | 0 | 0 | 0 | 0 | 0 | 0 | 0 | 0 | 0 | 0 | 0 | 0 | 0 |  | 6.2178 | 6.2178 | 6.2178 | 6.2178 | 6.2178 | 6.2178 | 6.2178 | 6.2178 | 6.2178 | 6.2178 | 5.888 | 5.888 | 5.888 | 5.888 | 5.888 | 5.888 | 5.888 | 5.888 | 5.888 | 5.888 | 0 | 0 | 0 | 0 | 0 | 0 | 0 | 0 | 0 | 0 | 0 | 0 | 0 | 0 | 0 |  | 0 | 0 | 0 | 0 | 0 | 0 | 0 | 0 | 0 | 0 | 0 | 0 | 0 | 0 | 0 | 0 | 0 | 0 | 0 | 0 | 0 | 0 | 0 | 0 | 0 | 0 | 0 | 0 | 0 | 0 | 0 | 0 | 0 | 0 | 0 |  | 0 | 0 | 0 | 0 | 0 | 0 | 0 | 0 | 0 | 0 | 0 | 0 | 0 | 0 | 0 | 0 | 0 | 0 | 0 | 0 | 0 | 0 | 0 | 0 | 0 | 0 | 0 | 0 | 0 | 0 | 0 | 0 | 0 | 0 | 0 |  | 0 | 0 | 0 | 0 | 0 | 0 | 0 | 0 | 0 | 0 | 0 | 0 | 0 | 0 | 0 | 0 | 0 | 0 | 0 | 0 | 0 | 0 | 0 | 0 | 0 | 0 | 0 | 0 | 0 | 0 | 0 | 0 | 0 | 0 | 0 |  | 0 | 0 | 0 | 0 | 0 | 0 | 0 | 0 | 0 | 0 | 0 | 0 | 0 | 0 | 0 | 0 | 0 | 0 | 0 | 0 | 0 | 0 | 0 | 0 | 0 | 0 | 0 | 0 | 0 | 0 | 0 | 0 | 0 | 0 | 0 |  | 0 | 0 | 0 | 0 | 0 | 0 | 0 | 0 | 0 | 0 | 0 | 0 | 0 | 0 | 0 | 0 | 0 | 0 | 0 | 0 | 0 | 0 | 0 | 0 | 0 | 0 | 0 | 0 | 0 | 0 | 0 | 0 | 0 | 0 | 0 |  | 1.5975 | 1.5975 | 1.5975 | 1.5975 | 1.5975 | 1.5975 | 1.5975 | 1.5975 | 1.5975 | 1.5975 | 1.2903 | 1.2903 | 1.2903 | 1.2903 | 1.2903 | 1.2903 | 1.2903 | 1.2903 | 1.2903 | 1.2903 | 0 | 0 | 0 | 0 | 0 | 0 | 0 | 0 | 0 | 0 | 0 | 0 | 0 | 0 | 0 |  | 0 | 0 | 0 | 0 | 0 | 0 | 0 | 0 | 0 | 0 | 0 | 0 | 0 | 0 | 0 | 0 | 0 | 0 | 0 | 0 | 0 | 0 | 0 | 0 | 0 | 0 | 0 | 0 | 0 | 0 | 0 | 0 | 0 | 0 | 0 |  | 2080 |  | 4 | 0 | 0 | 0 | 2.8308 | 0 | 0 | 0.00062035 | 0 | 0 | 0 | 2.9893 | 0 | 0 | 0.00076805 | 0 | 0 | 0 | 20 | 10 |  | 8320 |  | 0 | 8320 | 0 | 0 | 8320 |  |  | 121.0587 | 28.8785 | 0 | 0 | 0 |  | 6.2178 | 6.2178 | 0 | 6.2178 | 1.5975 | 0 | 0 | 0 | 6.2178 | 0 | 124.3568 | 0 | 0 |  | 5.888 | 0 | 0 | 1.2903 | 0 | 0 | 0 |  | 6.2178 | 0 | 0 | 1.5975 | 0 | 0 | 0 |  | 1 | 1 | 1 | 0.3 |  | 0 | 0 | 0 | 0 | 0 | 0 | 0 | 0 | 0 |  | 0 | 0 | 0 | 0 | 0 | 0 | 0 | 0 | 0 | 8320 | 55.9606 |  | 0 | 0 | 0 | 0 | 0 | 0 | 0 | 0 | 0
2023_Residential_Income Qualified | Residential_Income Qualified_IQ Single Family_Electric_Building Shell_Low Income_Basement Sidewall Insulation_Electric Heat_0_0 | Residential_Income Qualified_IQ Single Family_Electric_Building Shell_Low Income_Basement Sidewall Insulation_Electric Heat_0_0_2023 |  | 270 |  | Residential | Income Qualified | IQ Single Family | Electric | Building Shell | Low Income | Basement Sidewall Insulation | Electric Heat | 0 | 0 | 2023 | RS-SHL-BINS-V11-210101 |  |  | 1.2982 | 1.2982 | 1.2982 | 3.6258 | 0.24038 |  | 2325.7719 | 2325.7719 | 2325.7719 | 20481.1249 | -21482.9284 |  | 10125.7719 | 10125.7719 | 10125.7719 | 28281.1249 | 6798.1966 |  | 7800 | 7800 | 7800 | 7800 | 28281.1249 |  | 3181.01 | 3069.1814 | 548.0051 | 0 | 0 | 2936.2696 | 0 | 391.3057 | 0 | 0 | 20481.1249 | 0 | 0 | 7800 | 7800 | 0 | 0 |  | 0 | 5.8292 | 5.8292 | 5.8292 | 5.8292 | 5.8292 | 5.8292 | 5.8292 | 5.8292 | 5.8292 | 5.8292 | 5.52 | 5.52 | 5.52 | 5.52 | 5.52 | 5.52 | 5.52 | 5.52 | 5.52 | 5.52 | 0 | 0 | 0 | 0 | 0 | 0 | 0 | 0 | 0 | 0 | 0 | 0 | 0 | 0 |  | 0 | 5.8292 | 5.8292 | 5.8292 | 5.8292 | 5.8292 | 5.8292 | 5.8292 | 5.8292 | 5.8292 | 5.8292 | 5.52 | 5.52 | 5.52 | 5.52 | 5.52 | 5.52 | 5.52 | 5.52 | 5.52 | 5.52 | 0 | 0 | 0 | 0 | 0 | 0 | 0 | 0 | 0 | 0 | 0 | 0 | 0 | 0 |  | 0 | 0 | 0 | 0 | 0 | 0 | 0 | 0 | 0 | 0 | 0 | 0 | 0 | 0 | 0 | 0 | 0 | 0 | 0 | 0 | 0 | 0 | 0 | 0 | 0 | 0 | 0 | 0 | 0 | 0 | 0 | 0 | 0 | 0 | 0 |  | 0 | 0 | 0 | 0 | 0 | 0 | 0 | 0 | 0 | 0 | 0 | 0 | 0 | 0 | 0 | 0 | 0 | 0 | 0 | 0 | 0 | 0 | 0 | 0 | 0 | 0 | 0 | 0 | 0 | 0 | 0 | 0 | 0 | 0 | 0 |  | 0 | 0 | 0 | 0 | 0 | 0 | 0 | 0 | 0 | 0 | 0 | 0 | 0 | 0 | 0 | 0 | 0 | 0 | 0 | 0 | 0 | 0 | 0 | 0 | 0 | 0 | 0 | 0 | 0 | 0 | 0 | 0 | 0 | 0 | 0 |  | 0 | 0 | 0 | 0 | 0 | 0 | 0 | 0 | 0 | 0 | 0 | 0 | 0 | 0 | 0 | 0 | 0 | 0 | 0 | 0 | 0 | 0 | 0 | 0 | 0 | 0 | 0 | 0 | 0 | 0 | 0 | 0 | 0 | 0 | 0 |  | 0 | 0 | 0 | 0 | 0 | 0 | 0 | 0 | 0 | 0 | 0 | 0 | 0 | 0 | 0 | 0 | 0 | 0 | 0 | 0 | 0 | 0 | 0 | 0 | 0 | 0 | 0 | 0 | 0 | 0 | 0 | 0 | 0 | 0 | 0 |  | 0 | 1.4977 | 1.4977 | 1.4977 | 1.4977 | 1.4977 | 1.4977 | 1.4977 | 1.4977 | 1.4977 | 1.4977 | 1.2097 | 1.2097 | 1.2097 | 1.2097 | 1.2097 | 1.2097 | 1.2097 | 1.2097 | 1.2097 | 1.2097 | 0 | 0 | 0 | 0 | 0 | 0 | 0 | 0 | 0 | 0 | 0 | 0 | 0 | 0 |  | 0 | 0 | 0 | 0 | 0 | 0 | 0 | 0 | 0 | 0 | 0 | 0 | 0 | 0 | 0 | 0 | 0 | 0 | 0 | 0 | 0 | 0 | 0 | 0 | 0 | 0 | 0 | 0 | 0 | 0 | 0 | 0 | 0 | 0 | 0 |  | 1950 |  | 4 | 0 | 0 | 0 | 2.8308 | 0 | 0 | 0.00062035 | 0 | 0 | 0 | 2.9893 | 0 | 0 | 0.00076805 | 0 | 0 | 0 | 20 | 10 |  | 7800 |  | 0 | 7800 | 0 | 0 | 7800 |  |  | 113.4926 | 27.0736 | 0 | 0 | 0 |  | 5.8292 | 5.8292 | 0 | 5.8292 | 1.4977 | 0 | 0 | 0 | 5.8292 | 0 | 116.5845 | 0 | 0 |  | 5.52 | 0 | 0 | 1.2097 | 0 | 0 | 0 |  | 5.8292 | 0 | 0 | 1.4977 | 0 | 0 | 0 |  | 1 | 1 | 1 | 0.3 |  | 0 | 0 | 0 | 0 | 0 | 0 | 0 | 0 | 0 |  | 0 | 0 | 0 | 0 | 0 | 0 | 0 | 0 | 0 | 7800 | 46.6338 |  | 0 | 0 | 0 | 0 | 0 | 0 | 0 | 0 | 0
2024_Residential_Income Qualified | Residential_Income Qualified_IQ Single Family_Electric_Building Shell_Low Income_Basement Sidewall Insulation_Electric Heat_0_0 | Residential_Income Qualified_IQ Single Family_Electric_Building Shell_Low Income_Basement Sidewall Insulation_Electric Heat_0_0_2024 |  | 270 |  | Residential | Income Qualified | IQ Single Family | Electric | Building Shell | Low Income | Basement Sidewall Insulation | Electric Heat | 0 | 0 | 2024 | RS-SHL-BINS-V11-210101 |  |  | 1.3254 | 1.3254 | 1.3254 | 3.6858 | 0.24102 |  | 2538.0085 | 2538.0085 | 2538.0085 | 20949.3642 | -21820.1233 |  | 10338.0085 | 10338.0085 | 10338.0085 | 28749.3642 | 6929.241 |  | 7800 | 7800 | 7800 | 7800 | 28749.3642 |  | 3242.2463 | 3128.4136 | 558.5811 | 0 | 0 | 3037.9786 | 0 | 370.7889 | 0 | 0 | 20949.3642 | 0 | 0 | 7800 | 7800 | 0 | 0 |  | 0 | 0 | 5.8292 | 5.8292 | 5.8292 | 5.8292 | 5.8292 | 5.8292 | 5.8292 | 5.8292 | 5.8292 | 5.8292 | 5.52 | 5.52 | 5.52 | 5.52 | 5.52 | 5.52 | 5.52 | 5.52 | 5.52 | 5.52 | 0 | 0 | 0 | 0 | 0 | 0 | 0 | 0 | 0 | 0 | 0 | 0 | 0 |  | 0 | 0 | 5.8292 | 5.8292 | 5.8292 | 5.8292 | 5.8292 | 5.8292 | 5.8292 | 5.8292 | 5.8292 | 5.8292 | 5.52 | 5.52 | 5.52 | 5.52 | 5.52 | 5.52 | 5.52 | 5.52 | 5.52 | 5.52 | 0 | 0 | 0 | 0 | 0 | 0 | 0 | 0 | 0 | 0 | 0 | 0 | 0 |  | 0 | 0 | 0 | 0 | 0 | 0 | 0 | 0 | 0 | 0 | 0 | 0 | 0 | 0 | 0 | 0 | 0 | 0 | 0 | 0 | 0 | 0 | 0 | 0 | 0 | 0 | 0 | 0 | 0 | 0 | 0 | 0 | 0 | 0 | 0 |  | 0 | 0 | 0 | 0 | 0 | 0 | 0 | 0 | 0 | 0 | 0 | 0 | 0 | 0 | 0 | 0 | 0 | 0 | 0 | 0 | 0 | 0 | 0 | 0 | 0 | 0 | 0 | 0 | 0 | 0 | 0 | 0 | 0 | 0 | 0 |  | 0 | 0 | 0 | 0 | 0 | 0 | 0 | 0 | 0 | 0 | 0 | 0 | 0 | 0 | 0 | 0 | 0 | 0 | 0 | 0 | 0 | 0 | 0 | 0 | 0 | 0 | 0 | 0 | 0 | 0 | 0 | 0 | 0 | 0 | 0 |  | 0 | 0 | 0 | 0 | 0 | 0 | 0 | 0 | 0 | 0 | 0 | 0 | 0 | 0 | 0 | 0 | 0 | 0 | 0 | 0 | 0 | 0 | 0 | 0 | 0 | 0 | 0 | 0 | 0 | 0 | 0 | 0 | 0 | 0 | 0 |  | 0 | 0 | 0 | 0 | 0 | 0 | 0 | 0 | 0 | 0 | 0 | 0 | 0 | 0 | 0 | 0 | 0 | 0 | 0 | 0 | 0 | 0 | 0 | 0 | 0 | 0 | 0 | 0 | 0 | 0 | 0 | 0 | 0 | 0 | 0 |  | 0 | 0 | 1.4977 | 1.4977 | 1.4977 | 1.4977 | 1.4977 | 1.4977 | 1.4977 | 1.4977 | 1.4977 | 1.4977 | 1.2097 | 1.2097 | 1.2097 | 1.2097 | 1.2097 | 1.2097 | 1.2097 | 1.2097 | 1.2097 | 1.2097 | 0 | 0 | 0 | 0 | 0 | 0 | 0 | 0 | 0 | 0 | 0 | 0 | 0 |  | 0 | 0 | 0 | 0 | 0 | 0 | 0 | 0 | 0 | 0 | 0 | 0 | 0 | 0 | 0 | 0 | 0 | 0 | 0 | 0 | 0 | 0 | 0 | 0 | 0 | 0 | 0 | 0 | 0 | 0 | 0 | 0 | 0 | 0 | 0 |  | 1950 |  | 4 | 0 | 0 | 0 | 2.8308 | 0 | 0 | 0.00062035 | 0 | 0 | 0 | 2.9893 | 0 | 0 | 0.00076805 | 0 | 0 | 0 | 20 | 10 |  | 7800 |  | 0 | 7800 | 0 | 0 | 7800 |  |  | 113.4926 | 27.0736 | 0 | 0 | 0 |  | 5.8292 | 5.8292 | 0 | 5.8292 | 1.4977 | 0 | 0 | 0 | 5.8292 | 0 | 116.5845 | 0 | 0 |  | 5.52 | 0 | 0 | 1.2097 | 0 | 0 | 0 |  | 5.8292 | 0 | 0 | 1.4977 | 0 | 0 | 0 |  | 1 | 1 | 1 | 0.3 |  | 0 | 0 | 0 | 0 | 0 | 0 | 0 | 0 | 0 |  | 0 | 0 | 0 | 0 | 0 | 0 | 0 | 0 | 0 | 7800 | 40.8046 |  | 0 | 0 | 0 | 0 | 0 | 0 | 0 | 0 | 0
2025_Residential_Income Qualified | Residential_Income Qualified_IQ Single Family_Electric_Building Shell_Low Income_Basement Sidewall Insulation_Electric Heat_0_0 | Residential_Income Qualified_IQ Single Family_Electric_Building Shell_Low Income_Basement Sidewall Insulation_Electric Heat_0_0_2025 |  | 270 |  | Residential | Income Qualified | IQ Single Family | Electric | Building Shell | Low Income | Basement Sidewall Insulation | Electric Heat | 0 | 0 | 2025 | RS-SHL-BINS-V11-210101 |  |  | 1.353 | 1.353 | 1.353 | 3.7427 | 0.24192 |  | 2753.5137 | 2753.5137 | 2753.5137 | 21393.2953 | -22130.9934 |  | 10553.5137 | 10553.5137 | 10553.5137 | 29193.2953 | 7062.3019 |  | 7800 | 7800 | 7800 | 7800 | 29193.2953 |  | 3304.448 | 3188.5376 | 569.3163 | 0 | 0 | 3139.6876 | 0 | 351.5242 | 0 | 0 | 21393.2953 | 0 | 0 | 7800 | 7800 | 0 | 0 |  | 0 | 0 | 0 | 5.8292 | 5.8292 | 5.8292 | 5.8292 | 5.8292 | 5.8292 | 5.8292 | 5.8292 | 5.8292 | 5.8292 | 5.52 | 5.52 | 5.52 | 5.52 | 5.52 | 5.52 | 5.52 | 5.52 | 5.52 | 5.52 | 0 | 0 | 0 | 0 | 0 | 0 | 0 | 0 | 0 | 0 | 0 | 0 |  | 0 | 0 | 0 | 5.8292 | 5.8292 | 5.8292 | 5.8292 | 5.8292 | 5.8292 | 5.8292 | 5.8292 | 5.8292 | 5.8292 | 5.52 | 5.52 | 5.52 | 5.52 | 5.52 | 5.52 | 5.52 | 5.52 | 5.52 | 5.52 | 0 | 0 | 0 | 0 | 0 | 0 | 0 | 0 | 0 | 0 | 0 | 0 |  | 0 | 0 | 0 | 0 | 0 | 0 | 0 | 0 | 0 | 0 | 0 | 0 | 0 | 0 | 0 | 0 | 0 | 0 | 0 | 0 | 0 | 0 | 0 | 0 | 0 | 0 | 0 | 0 | 0 | 0 | 0 | 0 | 0 | 0 | 0 |  | 0 | 0 | 0 | 0 | 0 | 0 | 0 | 0 | 0 | 0 | 0 | 0 | 0 | 0 | 0 | 0 | 0 | 0 | 0 | 0 | 0 | 0 | 0 | 0 | 0 | 0 | 0 | 0 | 0 | 0 | 0 | 0 | 0 | 0 | 0 |  | 0 | 0 | 0 | 0 | 0 | 0 | 0 | 0 | 0 | 0 | 0 | 0 | 0 | 0 | 0 | 0 | 0 | 0 | 0 | 0 | 0 | 0 | 0 | 0 | 0 | 0 | 0 | 0 | 0 | 0 | 0 | 0 | 0 | 0 | 0 |  | 0 | 0 | 0 | 0 | 0 | 0 | 0 | 0 | 0 | 0 | 0 | 0 | 0 | 0 | 0 | 0 | 0 | 0 | 0 | 0 | 0 | 0 | 0 | 0 | 0 | 0 | 0 | 0 | 0 | 0 | 0 | 0 | 0 | 0 | 0 |  | 0 | 0 | 0 | 0 | 0 | 0 | 0 | 0 | 0 | 0 | 0 | 0 | 0 | 0 | 0 | 0 | 0 | 0 | 0 | 0 | 0 | 0 | 0 | 0 | 0 | 0 | 0 | 0 | 0 | 0 | 0 | 0 | 0 | 0 | 0 |  | 0 | 0 | 0 | 1.4977 | 1.4977 | 1.4977 | 1.4977 | 1.4977 | 1.4977 | 1.4977 | 1.4977 | 1.4977 | 1.4977 | 1.2097 | 1.2097 | 1.2097 | 1.2097 | 1.2097 | 1.2097 | 1.2097 | 1.2097 | 1.2097 | 1.2097 | 0 | 0 | 0 | 0 | 0 | 0 | 0 | 0 | 0 | 0 | 0 | 0 |  | 0 | 0 | 0 | 0 | 0 | 0 | 0 | 0 | 0 | 0 | 0 | 0 | 0 | 0 | 0 | 0 | 0 | 0 | 0 | 0 | 0 | 0 | 0 | 0 | 0 | 0 | 0 | 0 | 0 | 0 | 0 | 0 | 0 | 0 | 0 |  | 1950 |  | 4 | 0 | 0 | 0 | 2.8308 | 0 | 0 | 0.00062035 | 0 | 0 | 0 | 2.9893 | 0 | 0 | 0.00076805 | 0 | 0 | 0 | 20 | 10 |  | 7800 |  | 0 | 7800 | 0 | 0 | 7800 |  |  | 113.4926 | 27.0736 | 0 | 0 | 0 |  | 5.8292 | 5.8292 | 0 | 5.8292 | 1.4977 | 0 | 0 | 0 | 5.8292 | 0 | 116.5845 | 0 | 0 |  | 5.52 | 0 | 0 | 1.2097 | 0 | 0 | 0 |  | 5.8292 | 0 | 0 | 1.4977 | 0 | 0 | 0 |  | 1 | 1 | 1 | 0.3 |  | 0 | 0 | 0 | 0 | 0 | 0 | 0 | 0 | 0 |  | 0 | 0 | 0 | 0 | 0 | 0 | 0 | 0 | 0 | 7800 | 34.9754 |  | 0 | 0 | 0 | 0 | 0 | 0 | 0 | 0 | 0
2022_Residential_Income Qualified | Residential_Income Qualified_IQ Single Family_Electric_Building Shell_Low Income_Basement Sidewall Insulation_Natural Gas Heat_0_0 | Residential_Income Qualified_IQ Single Family_Electric_Building Shell_Low Income_Basement Sidewall Insulation_Natural Gas Heat_0_0_2022 |  | 271 |  | Residential | Income Qualified | IQ Single Family | Electric | Building Shell | Low Income | Basement Sidewall Insulation | Natural Gas Heat | 0 | 0 | 2022 | RS-SHL-BINS-V11-210101 |  |  | 6.7728 | 6.7728 | 6.7728 | 17.573 | 0.20519 |  | 954585.5709 | 954585.5709 | 954585.5709 | 2740514.2771 | -2309630.0714 |  | 1119945.5709 | 1119945.5709 | 1119945.5709 | 2905874.2771 | 596244.2057 |  | 165360 | 165360 | 165360 | 165360 | 2905874.2771 |  | 273528.9473 | 62654.2058 | 11401.6009 | 248659.4517 | 0 | 248190.6477 | 209343.5863 | 36173.1123 | 14726.0353 | 15267.9836 | 1751081.6432 | 989432.6339 | 0 | 165360 | 165360 | 0 | 0 |  | 514.4993 | 514.4993 | 514.4993 | 514.4993 | 514.4993 | 514.4993 | 514.4993 | 514.4993 | 514.4993 | 514.4993 | 479.6847 | 479.6847 | 479.6847 | 479.6847 | 479.6847 | 479.6847 | 479.6847 | 479.6847 | 479.6847 | 479.6847 | 0 | 0 | 0 | 0 | 0 | 0 | 0 | 0 | 0 | 0 | 0 | 0 | 0 | 0 | 0 |  | 514.4993 | 514.4993 | 514.4993 | 514.4993 | 514.4993 | 514.4993 | 514.4993 | 514.4993 | 514.4993 | 514.4993 | 479.6847 | 479.6847 | 479.6847 | 479.6847 | 479.6847 | 479.6847 | 479.6847 | 479.6847 | 479.6847 | 479.6847 | 0 | 0 | 0 | 0 | 0 | 0 | 0 | 0 | 0 | 0 | 0 | 0 | 0 | 0 | 0 |  | 0 | 0 | 0 | 0 | 0 | 0 | 0 | 0 | 0 | 0 | 0 | 0 | 0 | 0 | 0 | 0 | 0 | 0 | 0 | 0 | 0 | 0 | 0 | 0 | 0 | 0 | 0 | 0 | 0 | 0 | 0 | 0 | 0 | 0 | 0 |  | 434.8946 | 434.8946 | 434.8946 | 434.8946 | 434.8946 | 434.8946 | 434.8946 | 434.8946 | 434.8946 | 434.8946 | 409.3126 | 409.3126 | 409.3126 | 409.3126 | 409.3126 | 409.3126 | 409.3126 | 409.3126 | 409.3126 | 409.3126 | 0 | 0 | 0 | 0 | 0 | 0 | 0 | 0 | 0 | 0 | 0 | 0 | 0 | 0 | 0 |  | 34633.2482 | 34633.2482 | 34633.2482 | 34633.2482 | 34633.2482 | 34633.2482 | 34633.2482 | 34633.2482 | 34633.2482 | 34633.2482 | 32595.9983 | 32595.9983 | 32595.9983 | 32595.9983 | 32595.9983 | 32595.9983 | 32595.9983 | 32595.9983 | 32595.9983 | 32595.9983 | 0 | 0 | 0 | 0 | 0 | 0 | 0 | 0 | 0 | 0 | 0 | 0 | 0 | 0 | 0 |  | 49476.0689 | 49476.0689 | 49476.0689 | 49476.0689 | 49476.0689 | 49476.0689 | 49476.0689 | 49476.0689 | 49476.0689 | 49476.0689 | 46565.7119 | 46565.7119 | 46565.7119 | 46565.7119 | 46565.7119 | 46565.7119 | 46565.7119 | 46565.7119 | 46565.7119 | 46565.7119 | 0 | 0 | 0 | 0 | 0 | 0 | 0 | 0 | 0 | 0 | 0 | 0 | 0 | 0 | 0 |  | 14842.8207 | 14842.8207 | 14842.8207 | 14842.8207 | 14842.8207 | 14842.8207 | 14842.8207 | 14842.8207 | 14842.8207 | 14842.8207 | 13969.7136 | 13969.7136 | 13969.7136 | 13969.7136 | 13969.7136 | 13969.7136 | 13969.7136 | 13969.7136 | 13969.7136 | 13969.7136 | 0 | 0 | 0 | 0 | 0 | 0 | 0 | 0 | 0 | 0 | 0 | 0 | 0 | 0 | 0 |  | 31.751 | 31.751 | 31.751 | 31.751 | 31.751 | 31.751 | 31.751 | 31.751 | 31.751 | 31.751 | 25.6451 | 25.6451 | 25.6451 | 25.6451 | 25.6451 | 25.6451 | 25.6451 | 25.6451 | 25.6451 | 25.6451 | 0 | 0 | 0 | 0 | 0 | 0 | 0 | 0 | 0 | 0 | 0 | 0 | 0 | 0 | 0 |  | 0 | 0 | 0 | 0 | 0 | 0 | 0 | 0 | 0 | 0 | 0 | 0 | 0 | 0 | 0 | 0 | 0 | 0 | 0 | 0 | 0 | 0 | 0 | 0 | 0 | 0 | 0 | 0 | 0 | 0 | 0 | 0 | 0 | 0 | 0 |  | 41340 |  | 4 | 0 | 0 | 0 | 1.7023 | 0 | 0 | 0.00062035 | 1.1264 | 0 | 0 | 1.9256 | 0 | 0 | 0.00076805 | 1.1968 | 0 | 0 | 20 | 10 |  | 165360 |  | 0 | 41340 | 124020 | 37206 | 165360 |  |  | 18383.9128 | 573.9611 | 960417.8075 | 288125.3423 | 0 |  | 79.6046 | 79.6046 | 434.8946 | 514.4993 | 31.751 | 49476.0689 | 14842.8207 | 34633.2482 | 514.4993 | 49476.0689 | 10289.9859 | 989521.3774 | 0 |  | 70.3721 | 0 | 0 | 25.6451 | 46565.7119 | 0 | 0 |  | 79.6046 | 0 | 0 | 31.751 | 49476.0689 | 0 | 0 |  | 1 | 1 | 1 | 0.3 |  | 0 | 0 | 0 | 0 | 0 | 0 | 0 | 0 | 0 |  | 0 | 0 | 0 | 0 | 0 | 0 | 0 | 0 | 0 | 41340 | 4630.4937 |  | 0 | 0 | 0 | 0 | 0 | 0 | 0 | 0 | 0
2023_Residential_Income Qualified | Residential_Income Qualified_IQ Single Family_Electric_Building Shell_Low Income_Basement Sidewall Insulation_Natural Gas Heat_0_0 | Residential_Income Qualified_IQ Single Family_Electric_Building Shell_Low Income_Basement Sidewall Insulation_Natural Gas Heat_0_0_2023 |  | 271 |  | Residential | Income Qualified | IQ Single Family | Electric | Building Shell | Low Income | Basement Sidewall Insulation | Natural Gas Heat | 0 | 0 | 2023 | RS-SHL-BINS-V11-210101 |  |  | 6.9418 | 6.9418 | 6.9418 | 18.0519 | 0.20422 |  | 926914.5148 | 926914.5148 | 926914.5148 | 2660096.6441 | -2240986.3136 |  | 1082914.5148 | 1082914.5148 | 1082914.5148 | 2816096.6441 | 575110.3305 |  | 156000 | 156000 | 156000 | 156000 | 2816096.6441 |  | 262935.271 | 61383.6285 | 10960.1028 | 239831.328 | 0 | 242555.0377 | 204584.1891 | 32430.0667 | 13839.4845 | 14395.4064 | 1692759.9147 | 967336.7294 | 0 | 156000 | 156000 | 0 | 0 |  | 0 | 485.3767 | 485.3767 | 485.3767 | 485.3767 | 485.3767 | 485.3767 | 485.3767 | 485.3767 | 485.3767 | 485.3767 | 452.5328 | 452.5328 | 452.5328 | 452.5328 | 452.5328 | 452.5328 | 452.5328 | 452.5328 | 452.5328 | 452.5328 | 0 | 0 | 0 | 0 | 0 | 0 | 0 | 0 | 0 | 0 | 0 | 0 | 0 | 0 |  | 0 | 485.3767 | 485.3767 | 485.3767 | 485.3767 | 485.3767 | 485.3767 | 485.3767 | 485.3767 | 485.3767 | 485.3767 | 452.5328 | 452.5328 | 452.5328 | 452.5328 | 452.5328 | 452.5328 | 452.5328 | 452.5328 | 452.5328 | 452.5328 | 0 | 0 | 0 | 0 | 0 | 0 | 0 | 0 | 0 | 0 | 0 | 0 | 0 | 0 |  | 0 | 0 | 0 | 0 | 0 | 0 | 0 | 0 | 0 | 0 | 0 | 0 | 0 | 0 | 0 | 0 | 0 | 0 | 0 | 0 | 0 | 0 | 0 | 0 | 0 | 0 | 0 | 0 | 0 | 0 | 0 | 0 | 0 | 0 | 0 |  | 0 | 410.278 | 410.278 | 410.278 | 410.278 | 410.278 | 410.278 | 410.278 | 410.278 | 410.278 | 410.278 | 386.144 | 386.144 | 386.144 | 386.144 | 386.144 | 386.144 | 386.144 | 386.144 | 386.144 | 386.144 | 0 | 0 | 0 | 0 | 0 | 0 | 0 | 0 | 0 | 0 | 0 | 0 | 0 | 0 |  | 0 | 32672.8757 | 32672.8757 | 32672.8757 | 32672.8757 | 32672.8757 | 32672.8757 | 32672.8757 | 32672.8757 | 32672.8757 | 32672.8757 | 30750.9418 | 30750.9418 | 30750.9418 | 30750.9418 | 30750.9418 | 30750.9418 | 30750.9418 | 30750.9418 | 30750.9418 | 30750.9418 | 0 | 0 | 0 | 0 | 0 | 0 | 0 | 0 | 0 | 0 | 0 | 0 | 0 | 0 |  | 0 | 46675.5367 | 46675.5367 | 46675.5367 | 46675.5367 | 46675.5367 | 46675.5367 | 46675.5367 | 46675.5367 | 46675.5367 | 46675.5367 | 43929.9169 | 43929.9169 | 43929.9169 | 43929.9169 | 43929.9169 | 43929.9169 | 43929.9169 | 43929.9169 | 43929.9169 | 43929.9169 | 0 | 0 | 0 | 0 | 0 | 0 | 0 | 0 | 0 | 0 | 0 | 0 | 0 | 0 |  | 0 | 14002.661 | 14002.661 | 14002.661 | 14002.661 | 14002.661 | 14002.661 | 14002.661 | 14002.661 | 14002.661 | 14002.661 | 13178.9751 | 13178.9751 | 13178.9751 | 13178.9751 | 13178.9751 | 13178.9751 | 13178.9751 | 13178.9751 | 13178.9751 | 13178.9751 | 0 | 0 | 0 | 0 | 0 | 0 | 0 | 0 | 0 | 0 | 0 | 0 | 0 | 0 |  | 0 | 29.9538 | 29.9538 | 29.9538 | 29.9538 | 29.9538 | 29.9538 | 29.9538 | 29.9538 | 29.9538 | 29.9538 | 24.1935 | 24.1935 | 24.1935 | 24.1935 | 24.1935 | 24.1935 | 24.1935 | 24.1935 | 24.1935 | 24.1935 | 0 | 0 | 0 | 0 | 0 | 0 | 0 | 0 | 0 | 0 | 0 | 0 | 0 | 0 |  | 0 | 0 | 0 | 0 | 0 | 0 | 0 | 0 | 0 | 0 | 0 | 0 | 0 | 0 | 0 | 0 | 0 | 0 | 0 | 0 | 0 | 0 | 0 | 0 | 0 | 0 | 0 | 0 | 0 | 0 | 0 | 0 | 0 | 0 | 0 |  | 39000 |  | 4 | 0 | 0 | 0 | 1.7023 | 0 | 0 | 0.00062035 | 1.1264 | 0 | 0 | 1.9256 | 0 | 0 | 0.00076805 | 1.1968 | 0 | 0 | 20 | 10 |  | 156000 |  | 0 | 39000 | 117000 | 35100 | 156000 |  |  | 17343.314 | 541.4728 | 906054.5354 | 271816.3606 | 0 |  | 75.0987 | 75.0987 | 410.278 | 485.3767 | 29.9538 | 46675.5367 | 14002.661 | 32672.8757 | 485.3767 | 46675.5367 | 9707.5339 | 933510.7334 | 0 |  | 66.3888 | 0 | 0 | 24.1935 | 43929.9169 | 0 | 0 |  | 75.0987 | 0 | 0 | 29.9538 | 46675.5367 | 0 | 0 |  | 1 | 1 | 1 | 0.3 |  | 0 | 0 | 0 | 0 | 0 | 0 | 0 | 0 | 0 |  | 0 | 0 | 0 | 0 | 0 | 0 | 0 | 0 | 0 | 39000 | 3883.0135 |  | 0 | 0 | 0 | 0 | 0 | 0 | 0 | 0 | 0
2024_Residential_Income Qualified | Residential_Income Qualified_IQ Single Family_Electric_Building Shell_Low Income_Basement Sidewall Insulation_Natural Gas Heat_0_0 | Residential_Income Qualified_IQ Single Family_Electric_Building Shell_Low Income_Basement Sidewall Insulation_Natural Gas Heat_0_0_2024 |  | 271 |  | Residential | Income Qualified | IQ Single Family | Electric | Building Shell | Low Income | Basement Sidewall Insulation | Natural Gas Heat | 0 | 0 | 2024 | RS-SHL-BINS-V11-210101 |  |  | 7.1058 | 7.1058 | 7.1058 | 18.5157 | 0.20319 |  | 952497.4674 | 952497.4674 | 952497.4674 | 2732450.0372 | -2301554.281 |  | 1108497.4674 | 1108497.4674 | 1108497.4674 | 2888450.0372 | 586895.7562 |  | 156000 | 156000 | 156000 | 156000 | 2888450.0372 |  | 267998.1783 | 62568.2721 | 11171.622 | 245157.6838 | 0 | 250967.955 | 211674.4289 | 30730.3842 | 13845.4323 | 14383.5107 | 1731694.1712 | 1000755.866 | 0 | 156000 | 156000 | 0 | 0 |  | 0 | 0 | 485.3767 | 485.3767 | 485.3767 | 485.3767 | 485.3767 | 485.3767 | 485.3767 | 485.3767 | 485.3767 | 485.3767 | 452.5328 | 452.5328 | 452.5328 | 452.5328 | 452.5328 | 452.5328 | 452.5328 | 452.5328 | 452.5328 | 452.5328 | 0 | 0 | 0 | 0 | 0 | 0 | 0 | 0 | 0 | 0 | 0 | 0 | 0 |  | 0 | 0 | 485.3767 | 485.3767 | 485.3767 | 485.3767 | 485.3767 | 485.3767 | 485.3767 | 485.3767 | 485.3767 | 485.3767 | 452.5328 | 452.5328 | 452.5328 | 452.5328 | 452.5328 | 452.5328 | 452.5328 | 452.5328 | 452.5328 | 452.5328 | 0 | 0 | 0 | 0 | 0 | 0 | 0 | 0 | 0 | 0 | 0 | 0 | 0 |  | 0 | 0 | 0 | 0 | 0 | 0 | 0 | 0 | 0 | 0 | 0 | 0 | 0 | 0 | 0 | 0 | 0 | 0 | 0 | 0 | 0 | 0 | 0 | 0 | 0 | 0 | 0 | 0 | 0 | 0 | 0 | 0 | 0 | 0 | 0 |  | 0 | 0 | 410.278 | 410.278 | 410.278 | 410.278 | 410.278 | 410.278 | 410.278 | 410.278 | 410.278 | 410.278 | 386.144 | 386.144 | 386.144 | 386.144 | 386.144 | 386.144 | 386.144 | 386.144 | 386.144 | 386.144 | 0 | 0 | 0 | 0 | 0 | 0 | 0 | 0 | 0 | 0 | 0 | 0 | 0 |  | 0 | 0 | 32672.8757 | 32672.8757 | 32672.8757 | 32672.8757 | 32672.8757 | 32672.8757 | 32672.8757 | 32672.8757 | 32672.8757 | 32672.8757 | 30750.9418 | 30750.9418 | 30750.9418 | 30750.9418 | 30750.9418 | 30750.9418 | 30750.9418 | 30750.9418 | 30750.9418 | 30750.9418 | 0 | 0 | 0 | 0 | 0 | 0 | 0 | 0 | 0 | 0 | 0 | 0 | 0 |  | 0 | 0 | 46675.5367 | 46675.5367 | 46675.5367 | 46675.5367 | 46675.5367 | 46675.5367 | 46675.5367 | 46675.5367 | 46675.5367 | 46675.5367 | 43929.9169 | 43929.9169 | 43929.9169 | 43929.9169 | 43929.9169 | 43929.9169 | 43929.9169 | 43929.9169 | 43929.9169 | 43929.9169 | 0 | 0 | 0 | 0 | 0 | 0 | 0 | 0 | 0 | 0 | 0 | 0 | 0 |  | 0 | 0 | 14002.661 | 14002.661 | 14002.661 | 14002.661 | 14002.661 | 14002.661 | 14002.661 | 14002.661 | 14002.661 | 14002.661 | 13178.9751 | 13178.9751 | 13178.9751 | 13178.9751 | 13178.9751 | 13178.9751 | 13178.9751 | 13178.9751 | 13178.9751 | 13178.9751 | 0 | 0 | 0 | 0 | 0 | 0 | 0 | 0 | 0 | 0 | 0 | 0 | 0 |  | 0 | 0 | 29.9538 | 29.9538 | 29.9538 | 29.9538 | 29.9538 | 29.9538 | 29.9538 | 29.9538 | 29.9538 | 29.9538 | 24.1935 | 24.1935 | 24.1935 | 24.1935 | 24.1935 | 24.1935 | 24.1935 | 24.1935 | 24.1935 | 24.1935 | 0 | 0 | 0 | 0 | 0 | 0 | 0 | 0 | 0 | 0 | 0 | 0 | 0 |  | 0 | 0 | 0 | 0 | 0 | 0 | 0 | 0 | 0 | 0 | 0 | 0 | 0 | 0 | 0 | 0 | 0 | 0 | 0 | 0 | 0 | 0 | 0 | 0 | 0 | 0 | 0 | 0 | 0 | 0 | 0 | 0 | 0 | 0 | 0 |  | 39000 |  | 4 | 0 | 0 | 0 | 1.7023 | 0 | 0 | 0.00062035 | 1.1264 | 0 | 0 | 1.9256 | 0 | 0 | 0.00076805 | 1.1968 | 0 | 0 | 20 | 10 |  | 156000 |  | 0 | 39000 | 117000 | 35100 | 156000 |  |  | 17343.314 | 541.4728 | 906054.5354 | 271816.3606 | 0 |  | 75.0987 | 75.0987 | 410.278 | 485.3767 | 29.9538 | 46675.5367 | 14002.661 | 32672.8757 | 485.3767 | 46675.5367 | 9707.5339 | 933510.7334 | 0 |  | 66.3888 | 0 | 0 | 24.1935 | 43929.9169 | 0 | 0 |  | 75.0987 | 0 | 0 | 29.9538 | 46675.5367 | 0 | 0 |  | 1 | 1 | 1 | 0.3 |  | 0 | 0 | 0 | 0 | 0 | 0 | 0 | 0 | 0 |  | 0 | 0 | 0 | 0 | 0 | 0 | 0 | 0 | 0 | 39000 | 3397.6369 |  | 0 | 0 | 0 | 0 | 0 | 0 | 0 | 0 | 0
2025_Residential_Income Qualified | Residential_Income Qualified_IQ Single Family_Electric_Building Shell_Low Income_Basement Sidewall Insulation_Natural Gas Heat_0_0 | Residential_Income Qualified_IQ Single Family_Electric_Building Shell_Low Income_Basement Sidewall Insulation_Natural Gas Heat_0_0_2025 |  | 271 |  | Residential | Income Qualified | IQ Single Family | Electric | Building Shell | Low Income | Basement Sidewall Insulation | Natural Gas Heat | 0 | 0 | 2025 | RS-SHL-BINS-V11-210101 |  |  | 7.2706 | 7.2706 | 7.2706 | 18.9635 | 0.20238 |  | 978209.6287 | 978209.6287 | 978209.6287 | 2802306.2202 | -2359598.9985 |  | 1134209.6287 | 1134209.6287 | 1134209.6287 | 2958306.2202 | 598707.2217 |  | 156000 | 156000 | 156000 | 156000 | 2958306.2202 |  | 273140.5535 | 63770.7518 | 11386.3259 | 250409.5906 | 0 | 259380.8723 | 218764.6687 | 29134.0123 | 13851.5216 | 14371.332 | 1768584.8997 | 1033721.3204 | 0 | 156000 | 156000 | 0 | 0 |  | 0 | 0 | 0 | 485.3767 | 485.3767 | 485.3767 | 485.3767 | 485.3767 | 485.3767 | 485.3767 | 485.3767 | 485.3767 | 485.3767 | 452.5328 | 452.5328 | 452.5328 | 452.5328 | 452.5328 | 452.5328 | 452.5328 | 452.5328 | 452.5328 | 452.5328 | 0 | 0 | 0 | 0 | 0 | 0 | 0 | 0 | 0 | 0 | 0 | 0 |  | 0 | 0 | 0 | 485.3767 | 485.3767 | 485.3767 | 485.3767 | 485.3767 | 485.3767 | 485.3767 | 485.3767 | 485.3767 | 485.3767 | 452.5328 | 452.5328 | 452.5328 | 452.5328 | 452.5328 | 452.5328 | 452.5328 | 452.5328 | 452.5328 | 452.5328 | 0 | 0 | 0 | 0 | 0 | 0 | 0 | 0 | 0 | 0 | 0 | 0 |  | 0 | 0 | 0 | 0 | 0 | 0 | 0 | 0 | 0 | 0 | 0 | 0 | 0 | 0 | 0 | 0 | 0 | 0 | 0 | 0 | 0 | 0 | 0 | 0 | 0 | 0 | 0 | 0 | 0 | 0 | 0 | 0 | 0 | 0 | 0 |  | 0 | 0 | 0 | 410.278 | 410.278 | 410.278 | 410.278 | 410.278 | 410.278 | 410.278 | 410.278 | 410.278 | 410.278 | 386.144 | 386.144 | 386.144 | 386.144 | 386.144 | 386.144 | 386.144 | 386.144 | 386.144 | 386.144 | 0 | 0 | 0 | 0 | 0 | 0 | 0 | 0 | 0 | 0 | 0 | 0 |  | 0 | 0 | 0 | 32672.8757 | 32672.8757 | 32672.8757 | 32672.8757 | 32672.8757 | 32672.8757 | 32672.8757 | 32672.8757 | 32672.8757 | 32672.8757 | 30750.9418 | 30750.9418 | 30750.9418 | 30750.9418 | 30750.9418 | 30750.9418 | 30750.9418 | 30750.9418 | 30750.9418 | 30750.9418 | 0 | 0 | 0 | 0 | 0 | 0 | 0 | 0 | 0 | 0 | 0 | 0 |  | 0 | 0 | 0 | 46675.5367 | 46675.5367 | 46675.5367 | 46675.5367 | 46675.5367 | 46675.5367 | 46675.5367 | 46675.5367 | 46675.5367 | 46675.5367 | 43929.9169 | 43929.9169 | 43929.9169 | 43929.9169 | 43929.9169 | 43929.9169 | 43929.9169 | 43929.9169 | 43929.9169 | 43929.9169 | 0 | 0 | 0 | 0 | 0 | 0 | 0 | 0 | 0 | 0 | 0 | 0 |  | 0 | 0 | 0 | 14002.661 | 14002.661 | 14002.661 | 14002.661 | 14002.661 | 14002.661 | 14002.661 | 14002.661 | 14002.661 | 14002.661 | 13178.9751 | 13178.9751 | 13178.9751 | 13178.9751 | 13178.9751 | 13178.9751 | 13178.9751 | 13178.9751 | 13178.9751 | 13178.9751 | 0 | 0 | 0 | 0 | 0 | 0 | 0 | 0 | 0 | 0 | 0 | 0 |  | 0 | 0 | 0 | 29.9538 | 29.9538 | 29.9538 | 29.9538 | 29.9538 | 29.9538 | 29.9538 | 29.9538 | 29.9538 | 29.9538 | 24.1935 | 24.1935 | 24.1935 | 24.1935 | 24.1935 | 24.1935 | 24.1935 | 24.1935 | 24.1935 | 24.1935 | 0 | 0 | 0 | 0 | 0 | 0 | 0 | 0 | 0 | 0 | 0 | 0 |  | 0 | 0 | 0 | 0 | 0 | 0 | 0 | 0 | 0 | 0 | 0 | 0 | 0 | 0 | 0 | 0 | 0 | 0 | 0 | 0 | 0 | 0 | 0 | 0 | 0 | 0 | 0 | 0 | 0 | 0 | 0 | 0 | 0 | 0 | 0 |  | 39000 |  | 4 | 0 | 0 | 0 | 1.7023 | 0 | 0 | 0.00062035 | 1.1264 | 0 | 0 | 1.9256 | 0 | 0 | 0.00076805 | 1.1968 | 0 | 0 | 20 | 10 |  | 156000 |  | 0 | 39000 | 117000 | 35100 | 156000 |  |  | 17343.314 | 541.4728 | 906054.5354 | 271816.3606 | 0 |  | 75.0987 | 75.0987 | 410.278 | 485.3767 | 29.9538 | 46675.5367 | 14002.661 | 32672.8757 | 485.3767 | 46675.5367 | 9707.5339 | 933510.7334 | 0 |  | 66.3888 | 0 | 0 | 24.1935 | 43929.9169 | 0 | 0 |  | 75.0987 | 0 | 0 | 29.9538 | 46675.5367 | 0 | 0 |  | 1 | 1 | 1 | 0.3 |  | 0 | 0 | 0 | 0 | 0 | 0 | 0 | 0 | 0 |  | 0 | 0 | 0 | 0 | 0 | 0 | 0 | 0 | 0 | 39000 | 2912.2602 |  | 0 | 0 | 0 | 0 | 0 | 0 | 0 | 0 | 0
2022_Residential_Income Qualified | Residential_Income Qualified_IQ Single Family_Electric_Building Shell_Low Income_Ceiling/Attic Insulation_Electric Heat_0_0 | Residential_Income Qualified_IQ Single Family_Electric_Building Shell_Low Income_Ceiling/Attic Insulation_Electric Heat_0_0_2022 |  | 272 |  | Residential | Income Qualified | IQ Single Family | Electric | Building Shell | Low Income | Ceiling/Attic Insulation | Electric Heat | 0 | 0 | 2022 | RS-SHL-AINS-V03-210101 |  |  | 2.3171 | 2.3171 | 2.3171 | 7.0495 | 0.18932 |  | 86928.768 | 86928.768 | 86928.768 | 399268.5423 | -377181.9589 |  | 152928.768 | 152928.768 | 152928.768 | 465268.5423 | 88086.5834 |  | 66000 | 66000 | 66000 | 66000 | 465268.5423 |  | 62321.704 | 21798.1294 | 3966.75 | 0 | 0 | 56669.7144 | 0 | 8172.4701 | 0 | 0 | 399268.5423 | 0 | 0 | 66000 | 66000 | 0 | 0 |  | 114.4746 | 114.4746 | 114.4746 | 114.4746 | 114.4746 | 114.4746 | 114.4746 | 114.4746 | 114.4746 | 114.4746 | 112.1941 | 112.1941 | 112.1941 | 112.1941 | 112.1941 | 112.1941 | 112.1941 | 112.1941 | 112.1941 | 112.1941 | 0 | 0 | 0 | 0 | 0 | 0 | 0 | 0 | 0 | 0 | 0 | 0 | 0 | 0 | 0 |  | 114.4746 | 114.4746 | 114.4746 | 114.4746 | 114.4746 | 114.4746 | 114.4746 | 114.4746 | 114.4746 | 114.4746 | 112.1941 | 112.1941 | 112.1941 | 112.1941 | 112.1941 | 112.1941 | 112.1941 | 112.1941 | 112.1941 | 112.1941 | 0 | 0 | 0 | 0 | 0 | 0 | 0 | 0 | 0 | 0 | 0 | 0 | 0 | 0 | 0 |  | 0 | 0 | 0 | 0 | 0 | 0 | 0 | 0 | 0 | 0 | 0 | 0 | 0 | 0 | 0 | 0 | 0 | 0 | 0 | 0 | 0 | 0 | 0 | 0 | 0 | 0 | 0 | 0 | 0 | 0 | 0 | 0 | 0 | 0 | 0 |  | 0 | 0 | 0 | 0 | 0 | 0 | 0 | 0 | 0 | 0 | 0 | 0 | 0 | 0 | 0 | 0 | 0 | 0 | 0 | 0 | 0 | 0 | 0 | 0 | 0 | 0 | 0 | 0 | 0 | 0 | 0 | 0 | 0 | 0 | 0 |  | 0 | 0 | 0 | 0 | 0 | 0 | 0 | 0 | 0 | 0 | 0 | 0 | 0 | 0 | 0 | 0 | 0 | 0 | 0 | 0 | 0 | 0 | 0 | 0 | 0 | 0 | 0 | 0 | 0 | 0 | 0 | 0 | 0 | 0 | 0 |  | 0 | 0 | 0 | 0 | 0 | 0 | 0 | 0 | 0 | 0 | 0 | 0 | 0 | 0 | 0 | 0 | 0 | 0 | 0 | 0 | 0 | 0 | 0 | 0 | 0 | 0 | 0 | 0 | 0 | 0 | 0 | 0 | 0 | 0 | 0 |  | 0 | 0 | 0 | 0 | 0 | 0 | 0 | 0 | 0 | 0 | 0 | 0 | 0 | 0 | 0 | 0 | 0 | 0 | 0 | 0 | 0 | 0 | 0 | 0 | 0 | 0 | 0 | 0 | 0 | 0 | 0 | 0 | 0 | 0 | 0 |  | 11.0466 | 11.0466 | 11.0466 | 11.0466 | 11.0466 | 11.0466 | 11.0466 | 11.0466 | 11.0466 | 11.0466 | 8.9222 | 8.9222 | 8.9222 | 8.9222 | 8.9222 | 8.9222 | 8.9222 | 8.9222 | 8.9222 | 8.9222 | 0 | 0 | 0 | 0 | 0 | 0 | 0 | 0 | 0 | 0 | 0 | 0 | 0 | 0 | 0 |  | 0 | 0 | 0 | 0 | 0 | 0 | 0 | 0 | 0 | 0 | 0 | 0 | 0 | 0 | 0 | 0 | 0 | 0 | 0 | 0 | 0 | 0 | 0 | 0 | 0 | 0 | 0 | 0 | 0 | 0 | 0 | 0 | 0 | 0 | 0 |  | 44000 |  | 1.5 | 0 | 0 | 0 | 2.5499 | 0 | 0 | 0.00020278 | 0 | 0 | 0 | 2.6017 | 0 | 0 | 0.00025106 | 0 | 0 | 0 | 20 | 10 |  | 66000 |  | 0 | 66000 | 0 | 0 | 66000 |  |  | 2266.6875 | 199.6878 | 0 | 0 | 0 |  | 114.4746 | 114.4746 | 0 | 114.4746 | 11.0466 | 0 | 0 | 0 | 114.4746 | 0 | 2289.4929 | 0 | 0 |  | 112.1941 | 0 | 0 | 8.9222 | 0 | 0 | 0 |  | 114.4746 | 0 | 0 | 11.0466 | 0 | 0 | 0 |  | 1 | 1 | 1 | 0.3 |  | 0 | 0 | 0 | 0 | 0 | 0 | 0 | 0 | 0 |  | 0 | 0 | 0 | 0 | 0 | 0 | 0 | 0 | 0 | 66000 | 1030.2718 |  | 0 | 0 | 0 | 0 | 0 | 0 | 0 | 0 | 0
2023_Residential_Income Qualified | Residential_Income Qualified_IQ Single Family_Electric_Building Shell_Low Income_Ceiling/Attic Insulation_Electric Heat_0_0 | Residential_Income Qualified_IQ Single Family_Electric_Building Shell_Low Income_Ceiling/Attic Insulation_Electric Heat_0_0_2023 |  | 272 |  | Residential | Income Qualified | IQ Single Family | Electric | Building Shell | Low Income | Ceiling/Attic Insulation | Electric Heat | 0 | 0 | 2023 | RS-SHL-AINS-V03-210101 |  |  | 2.3734 | 2.3734 | 2.3734 | 7.1962 | 0.18988 |  | 86112.3506 | 86112.3506 | 86112.3506 | 388503.9224 | -365531.304 |  | 148812.3506 | 148812.3506 | 148812.3506 | 451203.9224 | 85672.6184 |  | 62700 | 62700 | 62700 | 62700 | 451203.9224 |  | 60327.2054 | 21505.5733 | 3839.8397 | 0 | 0 | 55762.1363 | 0 | 7377.5959 | 0 | 0 | 388503.9224 | 0 | 0 | 62700 | 62700 | 0 | 0 |  | 0 | 108.7509 | 108.7509 | 108.7509 | 108.7509 | 108.7509 | 108.7509 | 108.7509 | 108.7509 | 108.7509 | 108.7509 | 106.5844 | 106.5844 | 106.5844 | 106.5844 | 106.5844 | 106.5844 | 106.5844 | 106.5844 | 106.5844 | 106.5844 | 0 | 0 | 0 | 0 | 0 | 0 | 0 | 0 | 0 | 0 | 0 | 0 | 0 | 0 |  | 0 | 108.7509 | 108.7509 | 108.7509 | 108.7509 | 108.7509 | 108.7509 | 108.7509 | 108.7509 | 108.7509 | 108.7509 | 106.5844 | 106.5844 | 106.5844 | 106.5844 | 106.5844 | 106.5844 | 106.5844 | 106.5844 | 106.5844 | 106.5844 | 0 | 0 | 0 | 0 | 0 | 0 | 0 | 0 | 0 | 0 | 0 | 0 | 0 | 0 |  | 0 | 0 | 0 | 0 | 0 | 0 | 0 | 0 | 0 | 0 | 0 | 0 | 0 | 0 | 0 | 0 | 0 | 0 | 0 | 0 | 0 | 0 | 0 | 0 | 0 | 0 | 0 | 0 | 0 | 0 | 0 | 0 | 0 | 0 | 0 |  | 0 | 0 | 0 | 0 | 0 | 0 | 0 | 0 | 0 | 0 | 0 | 0 | 0 | 0 | 0 | 0 | 0 | 0 | 0 | 0 | 0 | 0 | 0 | 0 | 0 | 0 | 0 | 0 | 0 | 0 | 0 | 0 | 0 | 0 | 0 |  | 0 | 0 | 0 | 0 | 0 | 0 | 0 | 0 | 0 | 0 | 0 | 0 | 0 | 0 | 0 | 0 | 0 | 0 | 0 | 0 | 0 | 0 | 0 | 0 | 0 | 0 | 0 | 0 | 0 | 0 | 0 | 0 | 0 | 0 | 0 |  | 0 | 0 | 0 | 0 | 0 | 0 | 0 | 0 | 0 | 0 | 0 | 0 | 0 | 0 | 0 | 0 | 0 | 0 | 0 | 0 | 0 | 0 | 0 | 0 | 0 | 0 | 0 | 0 | 0 | 0 | 0 | 0 | 0 | 0 | 0 |  | 0 | 0 | 0 | 0 | 0 | 0 | 0 | 0 | 0 | 0 | 0 | 0 | 0 | 0 | 0 | 0 | 0 | 0 | 0 | 0 | 0 | 0 | 0 | 0 | 0 | 0 | 0 | 0 | 0 | 0 | 0 | 0 | 0 | 0 | 0 |  | 0 | 10.4942 | 10.4942 | 10.4942 | 10.4942 | 10.4942 | 10.4942 | 10.4942 | 10.4942 | 10.4942 | 10.4942 | 8.4761 | 8.4761 | 8.4761 | 8.4761 | 8.4761 | 8.4761 | 8.4761 | 8.4761 | 8.4761 | 8.4761 | 0 | 0 | 0 | 0 | 0 | 0 | 0 | 0 | 0 | 0 | 0 | 0 | 0 | 0 |  | 0 | 0 | 0 | 0 | 0 | 0 | 0 | 0 | 0 | 0 | 0 | 0 | 0 | 0 | 0 | 0 | 0 | 0 | 0 | 0 | 0 | 0 | 0 | 0 | 0 | 0 | 0 | 0 | 0 | 0 | 0 | 0 | 0 | 0 | 0 |  | 41800 |  | 1.5 | 0 | 0 | 0 | 2.5499 | 0 | 0 | 0.00020278 | 0 | 0 | 0 | 2.6017 | 0 | 0 | 0.00025106 | 0 | 0 | 0 | 20 | 10 |  | 62700 |  | 0 | 62700 | 0 | 0 | 62700 |  |  | 2153.3531 | 189.7034 | 0 | 0 | 0 |  | 108.7509 | 108.7509 | 0 | 108.7509 | 10.4942 | 0 | 0 | 0 | 108.7509 | 0 | 2175.0183 | 0 | 0 |  | 106.5844 | 0 | 0 | 8.4761 | 0 | 0 | 0 |  | 108.7509 | 0 | 0 | 10.4942 | 0 | 0 | 0 |  | 1 | 1 | 1 | 0.3 |  | 0 | 0 | 0 | 0 | 0 | 0 | 0 | 0 | 0 |  | 0 | 0 | 0 | 0 | 0 | 0 | 0 | 0 | 0 | 62700 | 870.0073 |  | 0 | 0 | 0 | 0 | 0 | 0 | 0 | 0 | 0
2024_Residential_Income Qualified | Residential_Income Qualified_IQ Single Family_Electric_Building Shell_Low Income_Ceiling/Attic Insulation_Electric Heat_0_0 | Residential_Income Qualified_IQ Single Family_Electric_Building Shell_Low Income_Ceiling/Attic Insulation_Electric Heat_0_0_2024 |  | 272 |  | Residential | Income Qualified | IQ Single Family | Electric | Building Shell | Low Income | Ceiling/Attic Insulation | Electric Heat | 0 | 0 | 2024 | RS-SHL-AINS-V03-210101 |  |  | 2.4243 | 2.4243 | 2.4243 | 7.336 | 0.18985 |  | 89300.9358 | 89300.9358 | 89300.9358 | 397266.9589 | -372644.5023 |  | 152000.9358 | 152000.9358 | 152000.9358 | 459966.9589 | 87322.4567 |  | 62700 | 62700 | 62700 | 62700 | 459966.9589 |  | 61487.9022 | 21920.6096 | 3913.9448 | 0 | 0 | 57688.0439 | 0 | 6990.4353 | 0 | 0 | 397266.9589 | 0 | 0 | 62700 | 62700 | 0 | 0 |  | 0 | 0 | 108.7509 | 108.7509 | 108.7509 | 108.7509 | 108.7509 | 108.7509 | 108.7509 | 108.7509 | 108.7509 | 108.7509 | 106.5844 | 106.5844 | 106.5844 | 106.5844 | 106.5844 | 106.5844 | 106.5844 | 106.5844 | 106.5844 | 106.5844 | 0 | 0 | 0 | 0 | 0 | 0 | 0 | 0 | 0 | 0 | 0 | 0 | 0 |  | 0 | 0 | 108.7509 | 108.7509 | 108.7509 | 108.7509 | 108.7509 | 108.7509 | 108.7509 | 108.7509 | 108.7509 | 108.7509 | 106.5844 | 106.5844 | 106.5844 | 106.5844 | 106.5844 | 106.5844 | 106.5844 | 106.5844 | 106.5844 | 106.5844 | 0 | 0 | 0 | 0 | 0 | 0 | 0 | 0 | 0 | 0 | 0 | 0 | 0 |  | 0 | 0 | 0 | 0 | 0 | 0 | 0 | 0 | 0 | 0 | 0 | 0 | 0 | 0 | 0 | 0 | 0 | 0 | 0 | 0 | 0 | 0 | 0 | 0 | 0 | 0 | 0 | 0 | 0 | 0 | 0 | 0 | 0 | 0 | 0 |  | 0 | 0 | 0 | 0 | 0 | 0 | 0 | 0 | 0 | 0 | 0 | 0 | 0 | 0 | 0 | 0 | 0 | 0 | 0 | 0 | 0 | 0 | 0 | 0 | 0 | 0 | 0 | 0 | 0 | 0 | 0 | 0 | 0 | 0 | 0 |  | 0 | 0 | 0 | 0 | 0 | 0 | 0 | 0 | 0 | 0 | 0 | 0 | 0 | 0 | 0 | 0 | 0 | 0 | 0 | 0 | 0 | 0 | 0 | 0 | 0 | 0 | 0 | 0 | 0 | 0 | 0 | 0 | 0 | 0 | 0 |  | 0 | 0 | 0 | 0 | 0 | 0 | 0 | 0 | 0 | 0 | 0 | 0 | 0 | 0 | 0 | 0 | 0 | 0 | 0 | 0 | 0 | 0 | 0 | 0 | 0 | 0 | 0 | 0 | 0 | 0 | 0 | 0 | 0 | 0 | 0 |  | 0 | 0 | 0 | 0 | 0 | 0 | 0 | 0 | 0 | 0 | 0 | 0 | 0 | 0 | 0 | 0 | 0 | 0 | 0 | 0 | 0 | 0 | 0 | 0 | 0 | 0 | 0 | 0 | 0 | 0 | 0 | 0 | 0 | 0 | 0 |  | 0 | 0 | 10.4942 | 10.4942 | 10.4942 | 10.4942 | 10.4942 | 10.4942 | 10.4942 | 10.4942 | 10.4942 | 10.4942 | 8.4761 | 8.4761 | 8.4761 | 8.4761 | 8.4761 | 8.4761 | 8.4761 | 8.4761 | 8.4761 | 8.4761 | 0 | 0 | 0 | 0 | 0 | 0 | 0 | 0 | 0 | 0 | 0 | 0 | 0 |  | 0 | 0 | 0 | 0 | 0 | 0 | 0 | 0 | 0 | 0 | 0 | 0 | 0 | 0 | 0 | 0 | 0 | 0 | 0 | 0 | 0 | 0 | 0 | 0 | 0 | 0 | 0 | 0 | 0 | 0 | 0 | 0 | 0 | 0 | 0 |  | 41800 |  | 1.5 | 0 | 0 | 0 | 2.5499 | 0 | 0 | 0.00020278 | 0 | 0 | 0 | 2.6017 | 0 | 0 | 0.00025106 | 0 | 0 | 0 | 20 | 10 |  | 62700 |  | 0 | 62700 | 0 | 0 | 62700 |  |  | 2153.3531 | 189.7034 | 0 | 0 | 0 |  | 108.7509 | 108.7509 | 0 | 108.7509 | 10.4942 | 0 | 0 | 0 | 108.7509 | 0 | 2175.0183 | 0 | 0 |  | 106.5844 | 0 | 0 | 8.4761 | 0 | 0 | 0 |  | 108.7509 | 0 | 0 | 10.4942 | 0 | 0 | 0 |  | 1 | 1 | 1 | 0.3 |  | 0 | 0 | 0 | 0 | 0 | 0 | 0 | 0 | 0 |  | 0 | 0 | 0 | 0 | 0 | 0 | 0 | 0 | 0 | 62700 | 761.2564 |  | 0 | 0 | 0 | 0 | 0 | 0 | 0 | 0 | 0
2025_Residential_Income Qualified | Residential_Income Qualified_IQ Single Family_Electric_Building Shell_Low Income_Ceiling/Attic Insulation_Electric Heat_0_0 | Residential_Income Qualified_IQ Single Family_Electric_Building Shell_Low Income_Ceiling/Attic Insulation_Electric Heat_0_0_2025 |  | 272 |  | Residential | Income Qualified | IQ Single Family | Electric | Building Shell | Low Income | Ceiling/Attic Insulation | Electric Heat | 0 | 0 | 2025 | RS-SHL-AINS-V03-210101 |  |  | 2.4759 | 2.4759 | 2.4759 | 7.4687 | 0.19005 |  | 92539.202 | 92539.202 | 92539.202 | 405586.3815 | -379288.2423 |  | 155239.202 | 155239.202 | 155239.202 | 468286.3815 | 88998.1392 |  | 62700 | 62700 | 62700 | 62700 | 468286.3815 |  | 62667.0787 | 22341.8949 | 3989.1657 | 0 | 0 | 59613.9514 | 0 | 6627.1113 | 0 | 0 | 405586.3815 | 0 | 0 | 62700 | 62700 | 0 | 0 |  | 0 | 0 | 0 | 108.7509 | 108.7509 | 108.7509 | 108.7509 | 108.7509 | 108.7509 | 108.7509 | 108.7509 | 108.7509 | 108.7509 | 106.5844 | 106.5844 | 106.5844 | 106.5844 | 106.5844 | 106.5844 | 106.5844 | 106.5844 | 106.5844 | 106.5844 | 0 | 0 | 0 | 0 | 0 | 0 | 0 | 0 | 0 | 0 | 0 | 0 |  | 0 | 0 | 0 | 108.7509 | 108.7509 | 108.7509 | 108.7509 | 108.7509 | 108.7509 | 108.7509 | 108.7509 | 108.7509 | 108.7509 | 106.5844 | 106.5844 | 106.5844 | 106.5844 | 106.5844 | 106.5844 | 106.5844 | 106.5844 | 106.5844 | 106.5844 | 0 | 0 | 0 | 0 | 0 | 0 | 0 | 0 | 0 | 0 | 0 | 0 |  | 0 | 0 | 0 | 0 | 0 | 0 | 0 | 0 | 0 | 0 | 0 | 0 | 0 | 0 | 0 | 0 | 0 | 0 | 0 | 0 | 0 | 0 | 0 | 0 | 0 | 0 | 0 | 0 | 0 | 0 | 0 | 0 | 0 | 0 | 0 |  | 0 | 0 | 0 | 0 | 0 | 0 | 0 | 0 | 0 | 0 | 0 | 0 | 0 | 0 | 0 | 0 | 0 | 0 | 0 | 0 | 0 | 0 | 0 | 0 | 0 | 0 | 0 | 0 | 0 | 0 | 0 | 0 | 0 | 0 | 0 |  | 0 | 0 | 0 | 0 | 0 | 0 | 0 | 0 | 0 | 0 | 0 | 0 | 0 | 0 | 0 | 0 | 0 | 0 | 0 | 0 | 0 | 0 | 0 | 0 | 0 | 0 | 0 | 0 | 0 | 0 | 0 | 0 | 0 | 0 | 0 |  | 0 | 0 | 0 | 0 | 0 | 0 | 0 | 0 | 0 | 0 | 0 | 0 | 0 | 0 | 0 | 0 | 0 | 0 | 0 | 0 | 0 | 0 | 0 | 0 | 0 | 0 | 0 | 0 | 0 | 0 | 0 | 0 | 0 | 0 | 0 |  | 0 | 0 | 0 | 0 | 0 | 0 | 0 | 0 | 0 | 0 | 0 | 0 | 0 | 0 | 0 | 0 | 0 | 0 | 0 | 0 | 0 | 0 | 0 | 0 | 0 | 0 | 0 | 0 | 0 | 0 | 0 | 0 | 0 | 0 | 0 |  | 0 | 0 | 0 | 10.4942 | 10.4942 | 10.4942 | 10.4942 | 10.4942 | 10.4942 | 10.4942 | 10.4942 | 10.4942 | 10.4942 | 8.4761 | 8.4761 | 8.4761 | 8.4761 | 8.4761 | 8.4761 | 8.4761 | 8.4761 | 8.4761 | 8.4761 | 0 | 0 | 0 | 0 | 0 | 0 | 0 | 0 | 0 | 0 | 0 | 0 |  | 0 | 0 | 0 | 0 | 0 | 0 | 0 | 0 | 0 | 0 | 0 | 0 | 0 | 0 | 0 | 0 | 0 | 0 | 0 | 0 | 0 | 0 | 0 | 0 | 0 | 0 | 0 | 0 | 0 | 0 | 0 | 0 | 0 | 0 | 0 |  | 41800 |  | 1.5 | 0 | 0 | 0 | 2.5499 | 0 | 0 | 0.00020278 | 0 | 0 | 0 | 2.6017 | 0 | 0 | 0.00025106 | 0 | 0 | 0 | 20 | 10 |  | 62700 |  | 0 | 62700 | 0 | 0 | 62700 |  |  | 2153.3531 | 189.7034 | 0 | 0 | 0 |  | 108.7509 | 108.7509 | 0 | 108.7509 | 10.4942 | 0 | 0 | 0 | 108.7509 | 0 | 2175.0183 | 0 | 0 |  | 106.5844 | 0 | 0 | 8.4761 | 0 | 0 | 0 |  | 108.7509 | 0 | 0 | 10.4942 | 0 | 0 | 0 |  | 1 | 1 | 1 | 0.3 |  | 0 | 0 | 0 | 0 | 0 | 0 | 0 | 0 | 0 |  | 0 | 0 | 0 | 0 | 0 | 0 | 0 | 0 | 0 | 62700 | 652.5055 |  | 0 | 0 | 0 | 0 | 0 | 0 | 0 | 0 | 0
2022_Residential_Income Qualified | Residential_Income Qualified_IQ Single Family_Electric_Building Shell_Low Income_Ceiling/Attic Insulation_Natural Gas Heat_0_0 | Residential_Income Qualified_IQ Single Family_Electric_Building Shell_Low Income_Ceiling/Attic Insulation_Natural Gas Heat_0_0_2022 |  | 273 |  | Residential | Income Qualified | IQ Single Family | Electric | Building Shell | Low Income | Ceiling/Attic Insulation | Natural Gas Heat | 0 | 0 | 2022 | RS-SHL-AINS-V03-210101 |  |  | 3.1394 | 3.1394 | 3.1394 | 8.2638 | 0.21321 |  | 2019171.1188 | 2019171.1188 | 2019171.1188 | 6855569.964 | -6136487.484 |  | 2962971.1188 | 2962971.1188 | 2962971.1188 | 7799369.964 | 1662882.4801 |  | 943800 | 943800 | 943800 | 943800 | 7799369.964 |  | 703943.6748 | 311713.2499 | 56724.525 | 590501.0304 | 0 | 638492.8226 | 497136.1538 | 93231.728 | 34970.4745 | 36257.4598 | 4505926.7638 | 2349643.2002 | 0 | 943800 | 943800 | 0 | 0 |  | 1329.5703 | 1329.5703 | 1329.5703 | 1329.5703 | 1329.5703 | 1329.5703 | 1329.5703 | 1329.5703 | 1329.5703 | 1329.5703 | 1228.7239 | 1228.7239 | 1228.7239 | 1228.7239 | 1228.7239 | 1228.7239 | 1228.7239 | 1228.7239 | 1228.7239 | 1228.7239 | 0 | 0 | 0 | 0 | 0 | 0 | 0 | 0 | 0 | 0 | 0 | 0 | 0 | 0 | 0 |  | 1329.5703 | 1329.5703 | 1329.5703 | 1329.5703 | 1329.5703 | 1329.5703 | 1329.5703 | 1329.5703 | 1329.5703 | 1329.5703 | 1228.7239 | 1228.7239 | 1228.7239 | 1228.7239 | 1228.7239 | 1228.7239 | 1228.7239 | 1228.7239 | 1228.7239 | 1228.7239 | 0 | 0 | 0 | 0 | 0 | 0 | 0 | 0 | 0 | 0 | 0 | 0 | 0 | 0 | 0 |  | 0 | 0 | 0 | 0 | 0 | 0 | 0 | 0 | 0 | 0 | 0 | 0 | 0 | 0 | 0 | 0 | 0 | 0 | 0 | 0 | 0 | 0 | 0 | 0 | 0 | 0 | 0 | 0 | 0 | 0 | 0 | 0 | 0 | 0 | 0 |  | 1032.7608 | 1032.7608 | 1032.7608 | 1032.7608 | 1032.7608 | 1032.7608 | 1032.7608 | 1032.7608 | 1032.7608 | 1032.7608 | 972.0102 | 972.0102 | 972.0102 | 972.0102 | 972.0102 | 972.0102 | 972.0102 | 972.0102 | 972.0102 | 972.0102 | 0 | 0 | 0 | 0 | 0 | 0 | 0 | 0 | 0 | 0 | 0 | 0 | 0 | 0 | 0 |  | 82244.888 | 82244.888 | 82244.888 | 82244.888 | 82244.888 | 82244.888 | 82244.888 | 82244.888 | 82244.888 | 82244.888 | 77406.9534 | 77406.9534 | 77406.9534 | 77406.9534 | 77406.9534 | 77406.9534 | 77406.9534 | 77406.9534 | 77406.9534 | 77406.9534 | 0 | 0 | 0 | 0 | 0 | 0 | 0 | 0 | 0 | 0 | 0 | 0 | 0 | 0 | 0 |  | 117492.6971 | 117492.6971 | 117492.6971 | 117492.6971 | 117492.6971 | 117492.6971 | 117492.6971 | 117492.6971 | 117492.6971 | 117492.6971 | 110581.362 | 110581.362 | 110581.362 | 110581.362 | 110581.362 | 110581.362 | 110581.362 | 110581.362 | 110581.362 | 110581.362 | 0 | 0 | 0 | 0 | 0 | 0 | 0 | 0 | 0 | 0 | 0 | 0 | 0 | 0 | 0 |  | 35247.8091 | 35247.8091 | 35247.8091 | 35247.8091 | 35247.8091 | 35247.8091 | 35247.8091 | 35247.8091 | 35247.8091 | 35247.8091 | 33174.4086 | 33174.4086 | 33174.4086 | 33174.4086 | 33174.4086 | 33174.4086 | 33174.4086 | 33174.4086 | 33174.4086 | 33174.4086 | 0 | 0 | 0 | 0 | 0 | 0 | 0 | 0 | 0 | 0 | 0 | 0 | 0 | 0 | 0 |  | 157.9658 | 157.9658 | 157.9658 | 157.9658 | 157.9658 | 157.9658 | 157.9658 | 157.9658 | 157.9658 | 157.9658 | 127.5877 | 127.5877 | 127.5877 | 127.5877 | 127.5877 | 127.5877 | 127.5877 | 127.5877 | 127.5877 | 127.5877 | 0 | 0 | 0 | 0 | 0 | 0 | 0 | 0 | 0 | 0 | 0 | 0 | 0 | 0 | 0 |  | 0 | 0 | 0 | 0 | 0 | 0 | 0 | 0 | 0 | 0 | 0 | 0 | 0 | 0 | 0 | 0 | 0 | 0 | 0 | 0 | 0 | 0 | 0 | 0 | 0 | 0 | 0 | 0 | 0 | 0 | 0 | 0 | 0 | 0 | 0 |  | 629200 |  | 1.5 | 0 | 0 | 0 | 0.408 | 0 | 0 | 0.00020278 | 0.17575 | 0 | 0 | 0.47173 | 0 | 0 | 0.00025106 | 0.18673 | 0 | 0 | 20 | 10 |  | 943800 |  | 0 | 320892 | 622908 | 186872.4 | 943800 |  |  | 45630.6515 | 2855.5352 | 2280740.5915 | 684222.1775 | 0 |  | 296.8095 | 296.8095 | 1032.7608 | 1329.5703 | 157.9658 | 117492.6971 | 35247.8091 | 82244.888 | 1329.5703 | 117492.6971 | 26591.4055 | 2349853.9428 | 0 |  | 256.7137 | 0 | 0 | 127.5877 | 110581.362 | 0 | 0 |  | 296.8095 | 0 | 0 | 157.9658 | 117492.6971 | 0 | 0 |  | 1 | 1 | 1 | 0.3 |  | 0 | 0 | 0 | 0 | 0 | 0 | 0 | 0 | 0 |  | 0 | 0 | 0 | 0 | 0 | 0 | 0 | 0 | 0 | 320892 | 11966.1325 |  | 0 | 0 | 0 | 0 | 0 | 0 | 0 | 0 | 0
2023_Residential_Income Qualified | Residential_Income Qualified_IQ Single Family_Electric_Building Shell_Low Income_Ceiling/Attic Insulation_Natural Gas Heat_0_0 | Residential_Income Qualified_IQ Single Family_Electric_Building Shell_Low Income_Ceiling/Attic Insulation_Natural Gas Heat_0_0_2023 |  | 273 |  | Residential | Income Qualified | IQ Single Family | Electric | Building Shell | Low Income | Ceiling/Attic Insulation | Natural Gas Heat | 0 | 0 | 2023 | RS-SHL-AINS-V03-210101 |  |  | 3.2196 | 3.2196 | 3.2196 | 8.4725 | 0.21291 |  | 1977622.8965 | 1977622.8965 | 1977622.8965 | 6658008.4635 | -5941748.2691 |  | 2868622.8965 | 2868622.8965 | 2868622.8965 | 7549008.4635 | 1607260.1944 |  | 891000 | 891000 | 891000 | 891000 | 7549008.4635 |  | 677153.7084 | 305605.515 | 54566.1433 | 569934.8277 | 0 | 624447.8246 | 486173.5768 | 83643.9462 | 32888.1313 | 34209.2232 | 4359230.8323 | 2298777.6312 | 0 | 891000 | 891000 | 0 | 0 |  | 0 | 1255.1887 | 1255.1887 | 1255.1887 | 1255.1887 | 1255.1887 | 1255.1887 | 1255.1887 | 1255.1887 | 1255.1887 | 1255.1887 | 1159.9841 | 1159.9841 | 1159.9841 | 1159.9841 | 1159.9841 | 1159.9841 | 1159.9841 | 1159.9841 | 1159.9841 | 1159.9841 | 0 | 0 | 0 | 0 | 0 | 0 | 0 | 0 | 0 | 0 | 0 | 0 | 0 | 0 |  | 0 | 1255.1887 | 1255.1887 | 1255.1887 | 1255.1887 | 1255.1887 | 1255.1887 | 1255.1887 | 1255.1887 | 1255.1887 | 1255.1887 | 1159.9841 | 1159.9841 | 1159.9841 | 1159.9841 | 1159.9841 | 1159.9841 | 1159.9841 | 1159.9841 | 1159.9841 | 1159.9841 | 0 | 0 | 0 | 0 | 0 | 0 | 0 | 0 | 0 | 0 | 0 | 0 | 0 | 0 |  | 0 | 0 | 0 | 0 | 0 | 0 | 0 | 0 | 0 | 0 | 0 | 0 | 0 | 0 | 0 | 0 | 0 | 0 | 0 | 0 | 0 | 0 | 0 | 0 | 0 | 0 | 0 | 0 | 0 | 0 | 0 | 0 | 0 | 0 | 0 |  | 0 | 974.984 | 974.984 | 974.984 | 974.984 | 974.984 | 974.984 | 974.984 | 974.984 | 974.984 | 974.984 | 917.632 | 917.632 | 917.632 | 917.632 | 917.632 | 917.632 | 917.632 | 917.632 | 917.632 | 917.632 | 0 | 0 | 0 | 0 | 0 | 0 | 0 | 0 | 0 | 0 | 0 | 0 | 0 | 0 |  | 0 | 77643.7754 | 77643.7754 | 77643.7754 | 77643.7754 | 77643.7754 | 77643.7754 | 77643.7754 | 77643.7754 | 77643.7754 | 77643.7754 | 73076.4945 | 73076.4945 | 73076.4945 | 73076.4945 | 73076.4945 | 73076.4945 | 73076.4945 | 73076.4945 | 73076.4945 | 73076.4945 | 0 | 0 | 0 | 0 | 0 | 0 | 0 | 0 | 0 | 0 | 0 | 0 | 0 | 0 |  | 0 | 110919.6791 | 110919.6791 | 110919.6791 | 110919.6791 | 110919.6791 | 110919.6791 | 110919.6791 | 110919.6791 | 110919.6791 | 110919.6791 | 104394.9921 | 104394.9921 | 104394.9921 | 104394.9921 | 104394.9921 | 104394.9921 | 104394.9921 | 104394.9921 | 104394.9921 | 104394.9921 | 0 | 0 | 0 | 0 | 0 | 0 | 0 | 0 | 0 | 0 | 0 | 0 | 0 | 0 |  | 0 | 33275.9037 | 33275.9037 | 33275.9037 | 33275.9037 | 33275.9037 | 33275.9037 | 33275.9037 | 33275.9037 | 33275.9037 | 33275.9037 | 31318.4976 | 31318.4976 | 31318.4976 | 31318.4976 | 31318.4976 | 31318.4976 | 31318.4976 | 31318.4976 | 31318.4976 | 31318.4976 | 0 | 0 | 0 | 0 | 0 | 0 | 0 | 0 | 0 | 0 | 0 | 0 | 0 | 0 |  | 0 | 149.1285 | 149.1285 | 149.1285 | 149.1285 | 149.1285 | 149.1285 | 149.1285 | 149.1285 | 149.1285 | 149.1285 | 120.45 | 120.45 | 120.45 | 120.45 | 120.45 | 120.45 | 120.45 | 120.45 | 120.45 | 120.45 | 0 | 0 | 0 | 0 | 0 | 0 | 0 | 0 | 0 | 0 | 0 | 0 | 0 | 0 |  | 0 | 0 | 0 | 0 | 0 | 0 | 0 | 0 | 0 | 0 | 0 | 0 | 0 | 0 | 0 | 0 | 0 | 0 | 0 | 0 | 0 | 0 | 0 | 0 | 0 | 0 | 0 | 0 | 0 | 0 | 0 | 0 | 0 | 0 | 0 |  | 594000 |  | 1.5 | 0 | 0 | 0 | 0.408 | 0 | 0 | 0.00020278 | 0.17575 | 0 | 0 | 0.47173 | 0 | 0 | 0.00025106 | 0.18673 | 0 | 0 | 20 | 10 |  | 891000 |  | 0 | 302940 | 588060 | 176418 | 891000 |  |  | 43077.8878 | 2695.785 | 2153146.7123 | 645944.0137 | 0 |  | 280.2047 | 280.2047 | 974.984 | 1255.1887 | 149.1285 | 110919.6791 | 33275.9037 | 77643.7754 | 1255.1887 | 110919.6791 | 25103.7744 | 2218393.5823 | 0 |  | 242.3521 | 0 | 0 | 120.45 | 104394.9921 | 0 | 0 |  | 280.2047 | 0 | 0 | 149.1285 | 110919.6791 | 0 | 0 |  | 1 | 1 | 1 | 0.3 |  | 0 | 0 | 0 | 0 | 0 | 0 | 0 | 0 | 0 |  | 0 | 0 | 0 | 0 | 0 | 0 | 0 | 0 | 0 | 302940 | 10041.5098 |  | 0 | 0 | 0 | 0 | 0 | 0 | 0 | 0 | 0
2024_Residential_Income Qualified | Residential_Income Qualified_IQ Single Family_Electric_Building Shell_Low Income_Ceiling/Attic Insulation_Natural Gas Heat_0_0 | Residential_Income Qualified_IQ Single Family_Electric_Building Shell_Low Income_Ceiling/Attic Insulation_Natural Gas Heat_0_0_2024 |  | 273 |  | Residential | Income Qualified | IQ Single Family | Electric | Building Shell | Low Income | Ceiling/Attic Insulation | Natural Gas Heat | 0 | 0 | 2024 | RS-SHL-AINS-V03-210101 |  |  | 3.2945 | 3.2945 | 3.2945 | 8.6746 | 0.21218 |  | 2044399.1732 | 2044399.1732 | 2044399.1732 | 6838031.6144 | -6089122.2675 |  | 2935399.1732 | 2935399.1732 | 2935399.1732 | 7729031.6144 | 1639909.3469 |  | 891000 | 891000 | 891000 | 891000 | 7729031.6144 |  | 690194.3586 | 311503.4003 | 55619.2161 | 582592.3719 | 0 | 646122.7047 | 503022.8126 | 79261.0889 | 32902.2656 | 34180.9545 | 4459836.7944 | 2378194.8201 | 0 | 891000 | 891000 | 0 | 0 |  | 0 | 0 | 1255.1887 | 1255.1887 | 1255.1887 | 1255.1887 | 1255.1887 | 1255.1887 | 1255.1887 | 1255.1887 | 1255.1887 | 1255.1887 | 1159.9841 | 1159.9841 | 1159.9841 | 1159.9841 | 1159.9841 | 1159.9841 | 1159.9841 | 1159.9841 | 1159.9841 | 1159.9841 | 0 | 0 | 0 | 0 | 0 | 0 | 0 | 0 | 0 | 0 | 0 | 0 | 0 |  | 0 | 0 | 1255.1887 | 1255.1887 | 1255.1887 | 1255.1887 | 1255.1887 | 1255.1887 | 1255.1887 | 1255.1887 | 1255.1887 | 1255.1887 | 1159.9841 | 1159.9841 | 1159.9841 | 1159.9841 | 1159.9841 | 1159.9841 | 1159.9841 | 1159.9841 | 1159.9841 | 1159.9841 | 0 | 0 | 0 | 0 | 0 | 0 | 0 | 0 | 0 | 0 | 0 | 0 | 0 |  | 0 | 0 | 0 | 0 | 0 | 0 | 0 | 0 | 0 | 0 | 0 | 0 | 0 | 0 | 0 | 0 | 0 | 0 | 0 | 0 | 0 | 0 | 0 | 0 | 0 | 0 | 0 | 0 | 0 | 0 | 0 | 0 | 0 | 0 | 0 |  | 0 | 0 | 974.984 | 974.984 | 974.984 | 974.984 | 974.984 | 974.984 | 974.984 | 974.984 | 974.984 | 974.984 | 917.632 | 917.632 | 917.632 | 917.632 | 917.632 | 917.632 | 917.632 | 917.632 | 917.632 | 917.632 | 0 | 0 | 0 | 0 | 0 | 0 | 0 | 0 | 0 | 0 | 0 | 0 | 0 |  | 0 | 0 | 77643.7754 | 77643.7754 | 77643.7754 | 77643.7754 | 77643.7754 | 77643.7754 | 77643.7754 | 77643.7754 | 77643.7754 | 77643.7754 | 73076.4945 | 73076.4945 | 73076.4945 | 73076.4945 | 73076.4945 | 73076.4945 | 73076.4945 | 73076.4945 | 73076.4945 | 73076.4945 | 0 | 0 | 0 | 0 | 0 | 0 | 0 | 0 | 0 | 0 | 0 | 0 | 0 |  | 0 | 0 | 110919.6791 | 110919.6791 | 110919.6791 | 110919.6791 | 110919.6791 | 110919.6791 | 110919.6791 | 110919.6791 | 110919.6791 | 110919.6791 | 104394.9921 | 104394.9921 | 104394.9921 | 104394.9921 | 104394.9921 | 104394.9921 | 104394.9921 | 104394.9921 | 104394.9921 | 104394.9921 | 0 | 0 | 0 | 0 | 0 | 0 | 0 | 0 | 0 | 0 | 0 | 0 | 0 |  | 0 | 0 | 33275.9037 | 33275.9037 | 33275.9037 | 33275.9037 | 33275.9037 | 33275.9037 | 33275.9037 | 33275.9037 | 33275.9037 | 33275.9037 | 31318.4976 | 31318.4976 | 31318.4976 | 31318.4976 | 31318.4976 | 31318.4976 | 31318.4976 | 31318.4976 | 31318.4976 | 31318.4976 | 0 | 0 | 0 | 0 | 0 | 0 | 0 | 0 | 0 | 0 | 0 | 0 | 0 |  | 0 | 0 | 149.1285 | 149.1285 | 149.1285 | 149.1285 | 149.1285 | 149.1285 | 149.1285 | 149.1285 | 149.1285 | 149.1285 | 120.45 | 120.45 | 120.45 | 120.45 | 120.45 | 120.45 | 120.45 | 120.45 | 120.45 | 120.45 | 0 | 0 | 0 | 0 | 0 | 0 | 0 | 0 | 0 | 0 | 0 | 0 | 0 |  | 0 | 0 | 0 | 0 | 0 | 0 | 0 | 0 | 0 | 0 | 0 | 0 | 0 | 0 | 0 | 0 | 0 | 0 | 0 | 0 | 0 | 0 | 0 | 0 | 0 | 0 | 0 | 0 | 0 | 0 | 0 | 0 | 0 | 0 | 0 |  | 594000 |  | 1.5 | 0 | 0 | 0 | 0.408 | 0 | 0 | 0.00020278 | 0.17575 | 0 | 0 | 0.47173 | 0 | 0 | 0.00025106 | 0.18673 | 0 | 0 | 20 | 10 |  | 891000 |  | 0 | 302940 | 588060 | 176418 | 891000 |  |  | 43077.8878 | 2695.785 | 2153146.7123 | 645944.0137 | 0 |  | 280.2047 | 280.2047 | 974.984 | 1255.1887 | 149.1285 | 110919.6791 | 33275.9037 | 77643.7754 | 1255.1887 | 110919.6791 | 25103.7744 | 2218393.5823 | 0 |  | 242.3521 | 0 | 0 | 120.45 | 104394.9921 | 0 | 0 |  | 280.2047 | 0 | 0 | 149.1285 | 110919.6791 | 0 | 0 |  | 1 | 1 | 1 | 0.3 |  | 0 | 0 | 0 | 0 | 0 | 0 | 0 | 0 | 0 |  | 0 | 0 | 0 | 0 | 0 | 0 | 0 | 0 | 0 | 302940 | 8786.321 |  | 0 | 0 | 0 | 0 | 0 | 0 | 0 | 0 | 0
2025_Residential_Income Qualified | Residential_Income Qualified_IQ Single Family_Electric_Building Shell_Low Income_Ceiling/Attic Insulation_Natural Gas Heat_0_0 | Residential_Income Qualified_IQ Single Family_Electric_Building Shell_Low Income_Ceiling/Attic Insulation_Natural Gas Heat_0_0_2025 |  | 273 |  | Residential | Income Qualified | IQ Single Family | Electric | Building Shell | Low Income | Ceiling/Attic Insulation | Natural Gas Heat | 0 | 0 | 2025 | RS-SHL-AINS-V03-210101 |  |  | 3.3699 | 3.3699 | 3.3699 | 8.8694 | 0.21166 |  | 2111572.8168 | 2111572.8168 | 2111572.8168 | 7011663.8717 | -6229973.4675 |  | 3002572.8168 | 3002572.8168 | 3002572.8168 | 7902663.8717 | 1672690.4042 |  | 891000 | 891000 | 891000 | 891000 | 7902663.8717 |  | 703439.1794 | 317490.0849 | 56688.1441 | 595072.9958 | 0 | 667797.5848 | 519872.0483 | 75144.0301 | 32916.7364 | 34152.013 | 4555129.9926 | 2456533.8791 | 0 | 891000 | 891000 | 0 | 0 |  | 0 | 0 | 0 | 1255.1887 | 1255.1887 | 1255.1887 | 1255.1887 | 1255.1887 | 1255.1887 | 1255.1887 | 1255.1887 | 1255.1887 | 1255.1887 | 1159.9841 | 1159.9841 | 1159.9841 | 1159.9841 | 1159.9841 | 1159.9841 | 1159.9841 | 1159.9841 | 1159.9841 | 1159.9841 | 0 | 0 | 0 | 0 | 0 | 0 | 0 | 0 | 0 | 0 | 0 | 0 |  | 0 | 0 | 0 | 1255.1887 | 1255.1887 | 1255.1887 | 1255.1887 | 1255.1887 | 1255.1887 | 1255.1887 | 1255.1887 | 1255.1887 | 1255.1887 | 1159.9841 | 1159.9841 | 1159.9841 | 1159.9841 | 1159.9841 | 1159.9841 | 1159.9841 | 1159.9841 | 1159.9841 | 1159.9841 | 0 | 0 | 0 | 0 | 0 | 0 | 0 | 0 | 0 | 0 | 0 | 0 |  | 0 | 0 | 0 | 0 | 0 | 0 | 0 | 0 | 0 | 0 | 0 | 0 | 0 | 0 | 0 | 0 | 0 | 0 | 0 | 0 | 0 | 0 | 0 | 0 | 0 | 0 | 0 | 0 | 0 | 0 | 0 | 0 | 0 | 0 | 0 |  | 0 | 0 | 0 | 974.984 | 974.984 | 974.984 | 974.984 | 974.984 | 974.984 | 974.984 | 974.984 | 974.984 | 974.984 | 917.632 | 917.632 | 917.632 | 917.632 | 917.632 | 917.632 | 917.632 | 917.632 | 917.632 | 917.632 | 0 | 0 | 0 | 0 | 0 | 0 | 0 | 0 | 0 | 0 | 0 | 0 |  | 0 | 0 | 0 | 77643.7754 | 77643.7754 | 77643.7754 | 77643.7754 | 77643.7754 | 77643.7754 | 77643.7754 | 77643.7754 | 77643.7754 | 77643.7754 | 73076.4945 | 73076.4945 | 73076.4945 | 73076.4945 | 73076.4945 | 73076.4945 | 73076.4945 | 73076.4945 | 73076.4945 | 73076.4945 | 0 | 0 | 0 | 0 | 0 | 0 | 0 | 0 | 0 | 0 | 0 | 0 |  | 0 | 0 | 0 | 110919.6791 | 110919.6791 | 110919.6791 | 110919.6791 | 110919.6791 | 110919.6791 | 110919.6791 | 110919.6791 | 110919.6791 | 110919.6791 | 104394.9921 | 104394.9921 | 104394.9921 | 104394.9921 | 104394.9921 | 104394.9921 | 104394.9921 | 104394.9921 | 104394.9921 | 104394.9921 | 0 | 0 | 0 | 0 | 0 | 0 | 0 | 0 | 0 | 0 | 0 | 0 |  | 0 | 0 | 0 | 33275.9037 | 33275.9037 | 33275.9037 | 33275.9037 | 33275.9037 | 33275.9037 | 33275.9037 | 33275.9037 | 33275.9037 | 33275.9037 | 31318.4976 | 31318.4976 | 31318.4976 | 31318.4976 | 31318.4976 | 31318.4976 | 31318.4976 | 31318.4976 | 31318.4976 | 31318.4976 | 0 | 0 | 0 | 0 | 0 | 0 | 0 | 0 | 0 | 0 | 0 | 0 |  | 0 | 0 | 0 | 149.1285 | 149.1285 | 149.1285 | 149.1285 | 149.1285 | 149.1285 | 149.1285 | 149.1285 | 149.1285 | 149.1285 | 120.45 | 120.45 | 120.45 | 120.45 | 120.45 | 120.45 | 120.45 | 120.45 | 120.45 | 120.45 | 0 | 0 | 0 | 0 | 0 | 0 | 0 | 0 | 0 | 0 | 0 | 0 |  | 0 | 0 | 0 | 0 | 0 | 0 | 0 | 0 | 0 | 0 | 0 | 0 | 0 | 0 | 0 | 0 | 0 | 0 | 0 | 0 | 0 | 0 | 0 | 0 | 0 | 0 | 0 | 0 | 0 | 0 | 0 | 0 | 0 | 0 | 0 |  | 594000 |  | 1.5 | 0 | 0 | 0 | 0.408 | 0 | 0 | 0.00020278 | 0.17575 | 0 | 0 | 0.47173 | 0 | 0 | 0.00025106 | 0.18673 | 0 | 0 | 20 | 10 |  | 891000 |  | 0 | 302940 | 588060 | 176418 | 891000 |  |  | 43077.8878 | 2695.785 | 2153146.7123 | 645944.0137 | 0 |  | 280.2047 | 280.2047 | 974.984 | 1255.1887 | 149.1285 | 110919.6791 | 33275.9037 | 77643.7754 | 1255.1887 | 110919.6791 | 25103.7744 | 2218393.5823 | 0 |  | 242.3521 | 0 | 0 | 120.45 | 104394.9921 | 0 | 0 |  | 280.2047 | 0 | 0 | 149.1285 | 110919.6791 | 0 | 0 |  | 1 | 1 | 1 | 0.3 |  | 0 | 0 | 0 | 0 | 0 | 0 | 0 | 0 | 0 |  | 0 | 0 | 0 | 0 | 0 | 0 | 0 | 0 | 0 | 302940 | 7531.1323 |  | 0 | 0 | 0 | 0 | 0 | 0 | 0 | 0 | 0
2022_Residential_Income Qualified | Residential_Income Qualified_IQ Single Family_Electric_Building Shell_Low Income_Rim/Band Joist Insulation_Electric Heat_0_0 | Residential_Income Qualified_IQ Single Family_Electric_Building Shell_Low Income_Rim/Band Joist Insulation_Electric Heat_0_0_2022 |  | 274 |  | Residential | Income Qualified | IQ Single Family | Electric | Building Shell | Low Income | Rim/Band Joist Insulation | Electric Heat | 0 | 0 | 2022 | RS-SHL-RINS-V03-210101 |  |  | 0.625 | 0.625 | 0.625 | 2.8051 | 0.1183 |  | -1559.9886 | -1559.9886 | -1559.9886 | 7509.3608 | -10288.9038 |  | 2600.0114 | 2600.0114 | 2600.0114 | 11669.3608 | 1380.457 |  | 4160 | 4160 | 4160 | 4160 | 11669.3608 |  | 1171.9338 | 176.4191 | 32.1041 | 0 | 0 | 1066.1742 | 0 | 153.3803 | 0 | 0 | 7509.3608 | 0 | 0 | 4160 | 4160 | 0 | 0 |  | 2.1408 | 2.1408 | 2.1408 | 2.1408 | 2.1408 | 2.1408 | 2.1408 | 2.1408 | 2.1408 | 2.1408 | 2.1223 | 2.1223 | 2.1223 | 2.1223 | 2.1223 | 2.1223 | 2.1223 | 2.1223 | 2.1223 | 2.1223 | 0 | 0 | 0 | 0 | 0 | 0 | 0 | 0 | 0 | 0 | 0 | 0 | 0 | 0 | 0 |  | 2.1408 | 2.1408 | 2.1408 | 2.1408 | 2.1408 | 2.1408 | 2.1408 | 2.1408 | 2.1408 | 2.1408 | 2.1223 | 2.1223 | 2.1223 | 2.1223 | 2.1223 | 2.1223 | 2.1223 | 2.1223 | 2.1223 | 2.1223 | 0 | 0 | 0 | 0 | 0 | 0 | 0 | 0 | 0 | 0 | 0 | 0 | 0 | 0 | 0 |  | 0 | 0 | 0 | 0 | 0 | 0 | 0 | 0 | 0 | 0 | 0 | 0 | 0 | 0 | 0 | 0 | 0 | 0 | 0 | 0 | 0 | 0 | 0 | 0 | 0 | 0 | 0 | 0 | 0 | 0 | 0 | 0 | 0 | 0 | 0 |  | 0 | 0 | 0 | 0 | 0 | 0 | 0 | 0 | 0 | 0 | 0 | 0 | 0 | 0 | 0 | 0 | 0 | 0 | 0 | 0 | 0 | 0 | 0 | 0 | 0 | 0 | 0 | 0 | 0 | 0 | 0 | 0 | 0 | 0 | 0 |  | 0 | 0 | 0 | 0 | 0 | 0 | 0 | 0 | 0 | 0 | 0 | 0 | 0 | 0 | 0 | 0 | 0 | 0 | 0 | 0 | 0 | 0 | 0 | 0 | 0 | 0 | 0 | 0 | 0 | 0 | 0 | 0 | 0 | 0 | 0 |  | 0 | 0 | 0 | 0 | 0 | 0 | 0 | 0 | 0 | 0 | 0 | 0 | 0 | 0 | 0 | 0 | 0 | 0 | 0 | 0 | 0 | 0 | 0 | 0 | 0 | 0 | 0 | 0 | 0 | 0 | 0 | 0 | 0 | 0 | 0 |  | 0 | 0 | 0 | 0 | 0 | 0 | 0 | 0 | 0 | 0 | 0 | 0 | 0 | 0 | 0 | 0 | 0 | 0 | 0 | 0 | 0 | 0 | 0 | 0 | 0 | 0 | 0 | 0 | 0 | 0 | 0 | 0 | 0 | 0 | 0 |  | 0.089403 | 0.089403 | 0.089403 | 0.089403 | 0.089403 | 0.089403 | 0.089403 | 0.089403 | 0.089403 | 0.089403 | 0.07221 | 0.07221 | 0.07221 | 0.07221 | 0.07221 | 0.07221 | 0.07221 | 0.07221 | 0.07221 | 0.07221 | 0 | 0 | 0 | 0 | 0 | 0 | 0 | 0 | 0 | 0 | 0 | 0 | 0 | 0 | 0 |  | 0 | 0 | 0 | 0 | 0 | 0 | 0 | 0 | 0 | 0 | 0 | 0 | 0 | 0 | 0 | 0 | 0 | 0 | 0 | 0 | 0 | 0 | 0 | 0 | 0 | 0 | 0 | 0 | 0 | 0 | 0 | 0 | 0 | 0 | 0 |  | 2080 |  | 2 | 0 | 0 | 0 | 1.0203 | 0 | 0 | 3.4716e-05 | 0 | 0 | 0 | 1.0292 | 0 | 0 | 4.2982e-05 | 0 | 0 | 0 | 20 | 10 |  | 4160 |  | 0 | 4160 | 0 | 0 | 4160 |  |  | 42.6306 | 1.6161 | 0 | 0 | 0 |  | 2.1408 | 2.1408 | 0 | 2.1408 | 0.089403 | 0 | 0 | 0 | 2.1408 | 0 | 42.8152 | 0 | 0 |  | 2.1223 | 0 | 0 | 0.07221 | 0 | 0 | 0 |  | 2.1408 | 0 | 0 | 0.089403 | 0 | 0 | 0 |  | 1 | 1 | 1 | 0.3 |  | 0 | 0 | 0 | 0 | 0 | 0 | 0 | 0 | 0 |  | 0 | 0 | 0 | 0 | 0 | 0 | 0 | 0 | 0 | 4160 | 19.2668 |  | 0 | 0 | 0 | 0 | 0 | 0 | 0 | 0 | 0
2023_Residential_Income Qualified | Residential_Income Qualified_IQ Single Family_Electric_Building Shell_Low Income_Rim/Band Joist Insulation_Electric Heat_0_0 | Residential_Income Qualified_IQ Single Family_Electric_Building Shell_Low Income_Rim/Band Joist Insulation_Electric Heat_0_0_2023 |  | 274 |  | Residential | Income Qualified | IQ Single Family | Electric | Building Shell | Low Income | Rim/Band Joist Insulation | Electric Heat | 0 | 0 | 2023 | RS-SHL-RINS-V03-210101 |  |  | 0.63944 | 0.63944 | 0.63944 | 2.8487 | 0.11899 |  | -1406.1728 | -1406.1728 | -1406.1728 | 7210.0412 | -9788.1112 |  | 2493.8272 | 2493.8272 | 2493.8272 | 11110.0412 | 1321.93 |  | 3900 | 3900 | 3900 | 3900 | 11110.0412 |  | 1119.5007 | 171.7612 | 30.6681 | 0 | 0 | 1035.2591 | 0 | 136.6381 | 0 | 0 | 7210.0412 | 0 | 0 | 3900 | 3900 | 0 | 0 |  | 0 | 2.007 | 2.007 | 2.007 | 2.007 | 2.007 | 2.007 | 2.007 | 2.007 | 2.007 | 2.007 | 1.9897 | 1.9897 | 1.9897 | 1.9897 | 1.9897 | 1.9897 | 1.9897 | 1.9897 | 1.9897 | 1.9897 | 0 | 0 | 0 | 0 | 0 | 0 | 0 | 0 | 0 | 0 | 0 | 0 | 0 | 0 |  | 0 | 2.007 | 2.007 | 2.007 | 2.007 | 2.007 | 2.007 | 2.007 | 2.007 | 2.007 | 2.007 | 1.9897 | 1.9897 | 1.9897 | 1.9897 | 1.9897 | 1.9897 | 1.9897 | 1.9897 | 1.9897 | 1.9897 | 0 | 0 | 0 | 0 | 0 | 0 | 0 | 0 | 0 | 0 | 0 | 0 | 0 | 0 |  | 0 | 0 | 0 | 0 | 0 | 0 | 0 | 0 | 0 | 0 | 0 | 0 | 0 | 0 | 0 | 0 | 0 | 0 | 0 | 0 | 0 | 0 | 0 | 0 | 0 | 0 | 0 | 0 | 0 | 0 | 0 | 0 | 0 | 0 | 0 |  | 0 | 0 | 0 | 0 | 0 | 0 | 0 | 0 | 0 | 0 | 0 | 0 | 0 | 0 | 0 | 0 | 0 | 0 | 0 | 0 | 0 | 0 | 0 | 0 | 0 | 0 | 0 | 0 | 0 | 0 | 0 | 0 | 0 | 0 | 0 |  | 0 | 0 | 0 | 0 | 0 | 0 | 0 | 0 | 0 | 0 | 0 | 0 | 0 | 0 | 0 | 0 | 0 | 0 | 0 | 0 | 0 | 0 | 0 | 0 | 0 | 0 | 0 | 0 | 0 | 0 | 0 | 0 | 0 | 0 | 0 |  | 0 | 0 | 0 | 0 | 0 | 0 | 0 | 0 | 0 | 0 | 0 | 0 | 0 | 0 | 0 | 0 | 0 | 0 | 0 | 0 | 0 | 0 | 0 | 0 | 0 | 0 | 0 | 0 | 0 | 0 | 0 | 0 | 0 | 0 | 0 |  | 0 | 0 | 0 | 0 | 0 | 0 | 0 | 0 | 0 | 0 | 0 | 0 | 0 | 0 | 0 | 0 | 0 | 0 | 0 | 0 | 0 | 0 | 0 | 0 | 0 | 0 | 0 | 0 | 0 | 0 | 0 | 0 | 0 | 0 | 0 |  | 0 | 0.083816 | 0.083816 | 0.083816 | 0.083816 | 0.083816 | 0.083816 | 0.083816 | 0.083816 | 0.083816 | 0.083816 | 0.067697 | 0.067697 | 0.067697 | 0.067697 | 0.067697 | 0.067697 | 0.067697 | 0.067697 | 0.067697 | 0.067697 | 0 | 0 | 0 | 0 | 0 | 0 | 0 | 0 | 0 | 0 | 0 | 0 | 0 | 0 |  | 0 | 0 | 0 | 0 | 0 | 0 | 0 | 0 | 0 | 0 | 0 | 0 | 0 | 0 | 0 | 0 | 0 | 0 | 0 | 0 | 0 | 0 | 0 | 0 | 0 | 0 | 0 | 0 | 0 | 0 | 0 | 0 | 0 | 0 | 0 |  | 1950 |  | 2 | 0 | 0 | 0 | 1.0203 | 0 | 0 | 3.4716e-05 | 0 | 0 | 0 | 1.0292 | 0 | 0 | 4.2982e-05 | 0 | 0 | 0 | 20 | 10 |  | 3900 |  | 0 | 3900 | 0 | 0 | 3900 |  |  | 39.9662 | 1.5151 | 0 | 0 | 0 |  | 2.007 | 2.007 | 0 | 2.007 | 0.083816 | 0 | 0 | 0 | 2.007 | 0 | 40.1393 | 0 | 0 |  | 1.9897 | 0 | 0 | 0.067697 | 0 | 0 | 0 |  | 2.007 | 0 | 0 | 0.083816 | 0 | 0 | 0 |  | 1 | 1 | 1 | 0.3 |  | 0 | 0 | 0 | 0 | 0 | 0 | 0 | 0 | 0 |  | 0 | 0 | 0 | 0 | 0 | 0 | 0 | 0 | 0 | 3900 | 16.0557 |  | 0 | 0 | 0 | 0 | 0 | 0 | 0 | 0 | 0
2024_Residential_Income Qualified | Residential_Income Qualified_IQ Single Family_Electric_Building Shell_Low Income_Rim/Band Joist Insulation_Electric Heat_0_0 | Residential_Income Qualified_IQ Single Family_Electric_Building Shell_Low Income_Rim/Band Joist Insulation_Electric Heat_0_0_2024 |  | 274 |  | Residential | Income Qualified | IQ Single Family | Electric | Building Shell | Low Income | Rim/Band Joist Insulation | Electric Heat | 0 | 0 | 2024 | RS-SHL-RINS-V03-210101 |  |  | 0.65329 | 0.65329 | 0.65329 | 2.8902 | 0.11953 |  | -1352.1826 | -1352.1826 | -1352.1826 | 7371.9333 | -9924.5613 |  | 2547.8174 | 2547.8174 | 2547.8174 | 11271.9333 | 1347.3719 |  | 3900 | 3900 | 3900 | 3900 | 11271.9333 |  | 1141.036 | 175.076 | 31.26 | 0 | 0 | 1070.98 | 0 | 129.4655 | 0 | 0 | 7371.9333 | 0 | 0 | 3900 | 3900 | 0 | 0 |  | 0 | 0 | 2.007 | 2.007 | 2.007 | 2.007 | 2.007 | 2.007 | 2.007 | 2.007 | 2.007 | 2.007 | 1.9897 | 1.9897 | 1.9897 | 1.9897 | 1.9897 | 1.9897 | 1.9897 | 1.9897 | 1.9897 | 1.9897 | 0 | 0 | 0 | 0 | 0 | 0 | 0 | 0 | 0 | 0 | 0 | 0 | 0 |  | 0 | 0 | 2.007 | 2.007 | 2.007 | 2.007 | 2.007 | 2.007 | 2.007 | 2.007 | 2.007 | 2.007 | 1.9897 | 1.9897 | 1.9897 | 1.9897 | 1.9897 | 1.9897 | 1.9897 | 1.9897 | 1.9897 | 1.9897 | 0 | 0 | 0 | 0 | 0 | 0 | 0 | 0 | 0 | 0 | 0 | 0 | 0 |  | 0 | 0 | 0 | 0 | 0 | 0 | 0 | 0 | 0 | 0 | 0 | 0 | 0 | 0 | 0 | 0 | 0 | 0 | 0 | 0 | 0 | 0 | 0 | 0 | 0 | 0 | 0 | 0 | 0 | 0 | 0 | 0 | 0 | 0 | 0 |  | 0 | 0 | 0 | 0 | 0 | 0 | 0 | 0 | 0 | 0 | 0 | 0 | 0 | 0 | 0 | 0 | 0 | 0 | 0 | 0 | 0 | 0 | 0 | 0 | 0 | 0 | 0 | 0 | 0 | 0 | 0 | 0 | 0 | 0 | 0 |  | 0 | 0 | 0 | 0 | 0 | 0 | 0 | 0 | 0 | 0 | 0 | 0 | 0 | 0 | 0 | 0 | 0 | 0 | 0 | 0 | 0 | 0 | 0 | 0 | 0 | 0 | 0 | 0 | 0 | 0 | 0 | 0 | 0 | 0 | 0 |  | 0 | 0 | 0 | 0 | 0 | 0 | 0 | 0 | 0 | 0 | 0 | 0 | 0 | 0 | 0 | 0 | 0 | 0 | 0 | 0 | 0 | 0 | 0 | 0 | 0 | 0 | 0 | 0 | 0 | 0 | 0 | 0 | 0 | 0 | 0 |  | 0 | 0 | 0 | 0 | 0 | 0 | 0 | 0 | 0 | 0 | 0 | 0 | 0 | 0 | 0 | 0 | 0 | 0 | 0 | 0 | 0 | 0 | 0 | 0 | 0 | 0 | 0 | 0 | 0 | 0 | 0 | 0 | 0 | 0 | 0 |  | 0 | 0 | 0.083816 | 0.083816 | 0.083816 | 0.083816 | 0.083816 | 0.083816 | 0.083816 | 0.083816 | 0.083816 | 0.083816 | 0.067697 | 0.067697 | 0.067697 | 0.067697 | 0.067697 | 0.067697 | 0.067697 | 0.067697 | 0.067697 | 0.067697 | 0 | 0 | 0 | 0 | 0 | 0 | 0 | 0 | 0 | 0 | 0 | 0 | 0 |  | 0 | 0 | 0 | 0 | 0 | 0 | 0 | 0 | 0 | 0 | 0 | 0 | 0 | 0 | 0 | 0 | 0 | 0 | 0 | 0 | 0 | 0 | 0 | 0 | 0 | 0 | 0 | 0 | 0 | 0 | 0 | 0 | 0 | 0 | 0 |  | 1950 |  | 2 | 0 | 0 | 0 | 1.0203 | 0 | 0 | 3.4716e-05 | 0 | 0 | 0 | 1.0292 | 0 | 0 | 4.2982e-05 | 0 | 0 | 0 | 20 | 10 |  | 3900 |  | 0 | 3900 | 0 | 0 | 3900 |  |  | 39.9662 | 1.5151 | 0 | 0 | 0 |  | 2.007 | 2.007 | 0 | 2.007 | 0.083816 | 0 | 0 | 0 | 2.007 | 0 | 40.1393 | 0 | 0 |  | 1.9897 | 0 | 0 | 0.067697 | 0 | 0 | 0 |  | 2.007 | 0 | 0 | 0.083816 | 0 | 0 | 0 |  | 1 | 1 | 1 | 0.3 |  | 0 | 0 | 0 | 0 | 0 | 0 | 0 | 0 | 0 |  | 0 | 0 | 0 | 0 | 0 | 0 | 0 | 0 | 0 | 3900 | 14.0487 |  | 0 | 0 | 0 | 0 | 0 | 0 | 0 | 0 | 0
2025_Residential_Income Qualified | Residential_Income Qualified_IQ Single Family_Electric_Building Shell_Low Income_Rim/Band Joist Insulation_Electric Heat_0_0 | Residential_Income Qualified_IQ Single Family_Electric_Building Shell_Low Income_Rim/Band Joist Insulation_Electric Heat_0_0_2025 |  | 274 |  | Residential | Income Qualified | IQ Single Family | Electric | Building Shell | Low Income | Rim/Band Joist Insulation | Electric Heat | 0 | 0 | 2025 | RS-SHL-RINS-V03-210101 |  |  | 0.66735 | 0.66735 | 0.66735 | 2.9297 | 0.12019 |  | -1297.3467 | -1297.3467 | -1297.3467 | 7525.7008 | -10052.4841 |  | 2602.6533 | 2602.6533 | 2602.6533 | 11425.7008 | 1373.2167 |  | 3900 | 3900 | 3900 | 3900 | 11425.7008 |  | 1162.9152 | 178.4407 | 31.8608 | 0 | 0 | 1106.7009 | 0 | 122.7358 | 0 | 0 | 7525.7008 | 0 | 0 | 3900 | 3900 | 0 | 0 |  | 0 | 0 | 0 | 2.007 | 2.007 | 2.007 | 2.007 | 2.007 | 2.007 | 2.007 | 2.007 | 2.007 | 2.007 | 1.9897 | 1.9897 | 1.9897 | 1.9897 | 1.9897 | 1.9897 | 1.9897 | 1.9897 | 1.9897 | 1.9897 | 0 | 0 | 0 | 0 | 0 | 0 | 0 | 0 | 0 | 0 | 0 | 0 |  | 0 | 0 | 0 | 2.007 | 2.007 | 2.007 | 2.007 | 2.007 | 2.007 | 2.007 | 2.007 | 2.007 | 2.007 | 1.9897 | 1.9897 | 1.9897 | 1.9897 | 1.9897 | 1.9897 | 1.9897 | 1.9897 | 1.9897 | 1.9897 | 0 | 0 | 0 | 0 | 0 | 0 | 0 | 0 | 0 | 0 | 0 | 0 |  | 0 | 0 | 0 | 0 | 0 | 0 | 0 | 0 | 0 | 0 | 0 | 0 | 0 | 0 | 0 | 0 | 0 | 0 | 0 | 0 | 0 | 0 | 0 | 0 | 0 | 0 | 0 | 0 | 0 | 0 | 0 | 0 | 0 | 0 | 0 |  | 0 | 0 | 0 | 0 | 0 | 0 | 0 | 0 | 0 | 0 | 0 | 0 | 0 | 0 | 0 | 0 | 0 | 0 | 0 | 0 | 0 | 0 | 0 | 0 | 0 | 0 | 0 | 0 | 0 | 0 | 0 | 0 | 0 | 0 | 0 |  | 0 | 0 | 0 | 0 | 0 | 0 | 0 | 0 | 0 | 0 | 0 | 0 | 0 | 0 | 0 | 0 | 0 | 0 | 0 | 0 | 0 | 0 | 0 | 0 | 0 | 0 | 0 | 0 | 0 | 0 | 0 | 0 | 0 | 0 | 0 |  | 0 | 0 | 0 | 0 | 0 | 0 | 0 | 0 | 0 | 0 | 0 | 0 | 0 | 0 | 0 | 0 | 0 | 0 | 0 | 0 | 0 | 0 | 0 | 0 | 0 | 0 | 0 | 0 | 0 | 0 | 0 | 0 | 0 | 0 | 0 |  | 0 | 0 | 0 | 0 | 0 | 0 | 0 | 0 | 0 | 0 | 0 | 0 | 0 | 0 | 0 | 0 | 0 | 0 | 0 | 0 | 0 | 0 | 0 | 0 | 0 | 0 | 0 | 0 | 0 | 0 | 0 | 0 | 0 | 0 | 0 |  | 0 | 0 | 0 | 0.083816 | 0.083816 | 0.083816 | 0.083816 | 0.083816 | 0.083816 | 0.083816 | 0.083816 | 0.083816 | 0.083816 | 0.067697 | 0.067697 | 0.067697 | 0.067697 | 0.067697 | 0.067697 | 0.067697 | 0.067697 | 0.067697 | 0.067697 | 0 | 0 | 0 | 0 | 0 | 0 | 0 | 0 | 0 | 0 | 0 | 0 |  | 0 | 0 | 0 | 0 | 0 | 0 | 0 | 0 | 0 | 0 | 0 | 0 | 0 | 0 | 0 | 0 | 0 | 0 | 0 | 0 | 0 | 0 | 0 | 0 | 0 | 0 | 0 | 0 | 0 | 0 | 0 | 0 | 0 | 0 | 0 |  | 1950 |  | 2 | 0 | 0 | 0 | 1.0203 | 0 | 0 | 3.4716e-05 | 0 | 0 | 0 | 1.0292 | 0 | 0 | 4.2982e-05 | 0 | 0 | 0 | 20 | 10 |  | 3900 |  | 0 | 3900 | 0 | 0 | 3900 |  |  | 39.9662 | 1.5151 | 0 | 0 | 0 |  | 2.007 | 2.007 | 0 | 2.007 | 0.083816 | 0 | 0 | 0 | 2.007 | 0 | 40.1393 | 0 | 0 |  | 1.9897 | 0 | 0 | 0.067697 | 0 | 0 | 0 |  | 2.007 | 0 | 0 | 0.083816 | 0 | 0 | 0 |  | 1 | 1 | 1 | 0.3 |  | 0 | 0 | 0 | 0 | 0 | 0 | 0 | 0 | 0 |  | 0 | 0 | 0 | 0 | 0 | 0 | 0 | 0 | 0 | 3900 | 12.0418 |  | 0 | 0 | 0 | 0 | 0 | 0 | 0 | 0 | 0
2022_Residential_Income Qualified | Residential_Income Qualified_IQ Single Family_Electric_Building Shell_Low Income_Rim/Band Joist Insulation_Natural Gas Heat_0_0 | Residential_Income Qualified_IQ Single Family_Electric_Building Shell_Low Income_Rim/Band Joist Insulation_Natural Gas Heat_0_0_2022 |  | 275 |  | Residential | Income Qualified | IQ Single Family | Electric | Building Shell | Low Income | Rim/Band Joist Insulation | Natural Gas Heat | 0 | 0 | 2022 | RS-SHL-RINS-V03-210101 |  |  | 0.68297 | 0.68297 | 0.68297 | 2.6596 | 0.13764 |  | -36020.8077 | -36020.8077 | -36020.8077 | 188558.1418 | -260585.3647 |  | 77599.1923 | 77599.1923 | 77599.1923 | 302178.1418 | 41592.7771 |  | 113620 | 113620 | 113620 | 113620 | 302178.1418 |  | 18871.7868 | 4818.4455 | 876.8444 | 17025.7004 | 0 | 17122.8081 | 14333.7451 | 2496.1731 | 1008.2909 | 1045.3981 | 120811.7381 | 67746.4037 | 0 | 113620 | 113620 | 0 | 0 |  | 35.5153 | 35.5153 | 35.5153 | 35.5153 | 35.5153 | 35.5153 | 35.5153 | 35.5153 | 35.5153 | 35.5153 | 33.0762 | 33.0762 | 33.0762 | 33.0762 | 33.0762 | 33.0762 | 33.0762 | 33.0762 | 33.0762 | 33.0762 | 0 | 0 | 0 | 0 | 0 | 0 | 0 | 0 | 0 | 0 | 0 | 0 | 0 | 0 | 0 |  | 35.5153 | 35.5153 | 35.5153 | 35.5153 | 35.5153 | 35.5153 | 35.5153 | 35.5153 | 35.5153 | 35.5153 | 33.0762 | 33.0762 | 33.0762 | 33.0762 | 33.0762 | 33.0762 | 33.0762 | 33.0762 | 33.0762 | 33.0762 | 0 | 0 | 0 | 0 | 0 | 0 | 0 | 0 | 0 | 0 | 0 | 0 | 0 | 0 | 0 |  | 0 | 0 | 0 | 0 | 0 | 0 | 0 | 0 | 0 | 0 | 0 | 0 | 0 | 0 | 0 | 0 | 0 | 0 | 0 | 0 | 0 | 0 | 0 | 0 | 0 | 0 | 0 | 0 | 0 | 0 | 0 | 0 | 0 | 0 | 0 |  | 29.7772 | 29.7772 | 29.7772 | 29.7772 | 29.7772 | 29.7772 | 29.7772 | 29.7772 | 29.7772 | 29.7772 | 28.0256 | 28.0256 | 28.0256 | 28.0256 | 28.0256 | 28.0256 | 28.0256 | 28.0256 | 28.0256 | 28.0256 | 0 | 0 | 0 | 0 | 0 | 0 | 0 | 0 | 0 | 0 | 0 | 0 | 0 | 0 | 0 |  | 2371.3368 | 2371.3368 | 2371.3368 | 2371.3368 | 2371.3368 | 2371.3368 | 2371.3368 | 2371.3368 | 2371.3368 | 2371.3368 | 2231.8464 | 2231.8464 | 2231.8464 | 2231.8464 | 2231.8464 | 2231.8464 | 2231.8464 | 2231.8464 | 2231.8464 | 2231.8464 | 0 | 0 | 0 | 0 | 0 | 0 | 0 | 0 | 0 | 0 | 0 | 0 | 0 | 0 | 0 |  | 3387.624 | 3387.624 | 3387.624 | 3387.624 | 3387.624 | 3387.624 | 3387.624 | 3387.624 | 3387.624 | 3387.624 | 3188.352 | 3188.352 | 3188.352 | 3188.352 | 3188.352 | 3188.352 | 3188.352 | 3188.352 | 3188.352 | 3188.352 | 0 | 0 | 0 | 0 | 0 | 0 | 0 | 0 | 0 | 0 | 0 | 0 | 0 | 0 | 0 |  | 1016.2872 | 1016.2872 | 1016.2872 | 1016.2872 | 1016.2872 | 1016.2872 | 1016.2872 | 1016.2872 | 1016.2872 | 1016.2872 | 956.5056 | 956.5056 | 956.5056 | 956.5056 | 956.5056 | 956.5056 | 956.5056 | 956.5056 | 956.5056 | 956.5056 | 0 | 0 | 0 | 0 | 0 | 0 | 0 | 0 | 0 | 0 | 0 | 0 | 0 | 0 | 0 |  | 2.4418 | 2.4418 | 2.4418 | 2.4418 | 2.4418 | 2.4418 | 2.4418 | 2.4418 | 2.4418 | 2.4418 | 1.9722 | 1.9722 | 1.9722 | 1.9722 | 1.9722 | 1.9722 | 1.9722 | 1.9722 | 1.9722 | 1.9722 | 0 | 0 | 0 | 0 | 0 | 0 | 0 | 0 | 0 | 0 | 0 | 0 | 0 | 0 | 0 |  | 0 | 0 | 0 | 0 | 0 | 0 | 0 | 0 | 0 | 0 | 0 | 0 | 0 | 0 | 0 | 0 | 0 | 0 | 0 | 0 | 0 | 0 | 0 | 0 | 0 | 0 | 0 | 0 | 0 | 0 | 0 | 0 | 0 | 0 | 0 |  | 56810 |  | 2 | 0 | 0 | 0 | 0.088904 | 0 | 0 | 3.4716e-05 | 0.056123 | 0 | 0 | 0.101 | 0 | 0 | 4.2982e-05 | 0.059631 | 0 | 0 | 20 | 10 |  | 113620 |  | 0 | 71580.6 | 42039.4 | 12611.82 | 113620 |  |  | 1263.9432 | 44.1407 | 65759.76 | 19727.928 | 0 |  | 5.7381 | 5.7381 | 29.7772 | 35.5153 | 2.4418 | 3387.624 | 1016.2872 | 2371.3368 | 35.5153 | 3387.624 | 710.3054 | 67752.48 | 0 |  | 5.0506 | 0 | 0 | 1.9722 | 3188.352 | 0 | 0 |  | 5.7381 | 0 | 0 | 2.4418 | 3387.624 | 0 | 0 |  | 1 | 1 | 1 | 0.3 |  | 0 | 0 | 0 | 0 | 0 | 0 | 0 | 0 | 0 |  | 0 | 0 | 0 | 0 | 0 | 0 | 0 | 0 | 0 | 71580.6 | 319.6374 |  | 0 | 0 | 0 | 0 | 0 | 0 | 0 | 0 | 0
2023_Residential_Income Qualified | Residential_Income Qualified_IQ Single Family_Electric_Building Shell_Low Income_Rim/Band Joist Insulation_Natural Gas Heat_0_0 | Residential_Income Qualified_IQ Single Family_Electric_Building Shell_Low Income_Rim/Band Joist Insulation_Natural Gas Heat_0_0_2023 |  | 275 |  | Residential | Income Qualified | IQ Single Family | Electric | Building Shell | Low Income | Rim/Band Joist Insulation | Natural Gas Heat | 0 | 0 | 2023 | RS-SHL-RINS-V03-210101 |  |  | 0.70006 | 0.70006 | 0.70006 | 2.7075 | 0.13826 |  | -32207.2588 | -32207.2588 | -32207.2588 | 183349.239 | -250531.867 |  | 75172.7412 | 75172.7412 | 75172.7412 | 290729.239 | 40197.372 |  | 107380 | 107380 | 107380 | 107380 | 290729.239 |  | 18173.27 | 4729.1572 | 844.3953 | 16450.5494 | 0 | 16763.928 | 14032.872 | 2241.877 | 949.2802 | 987.4121 | 116997.5208 | 66351.7182 | 0 | 107380 | 107380 | 0 | 0 |  | 0 | 33.5648 | 33.5648 | 33.5648 | 33.5648 | 33.5648 | 33.5648 | 33.5648 | 33.5648 | 33.5648 | 33.5648 | 31.2597 | 31.2597 | 31.2597 | 31.2597 | 31.2597 | 31.2597 | 31.2597 | 31.2597 | 31.2597 | 31.2597 | 0 | 0 | 0 | 0 | 0 | 0 | 0 | 0 | 0 | 0 | 0 | 0 | 0 | 0 |  | 0 | 33.5648 | 33.5648 | 33.5648 | 33.5648 | 33.5648 | 33.5648 | 33.5648 | 33.5648 | 33.5648 | 33.5648 | 31.2597 | 31.2597 | 31.2597 | 31.2597 | 31.2597 | 31.2597 | 31.2597 | 31.2597 | 31.2597 | 31.2597 | 0 | 0 | 0 | 0 | 0 | 0 | 0 | 0 | 0 | 0 | 0 | 0 | 0 | 0 |  | 0 | 0 | 0 | 0 | 0 | 0 | 0 | 0 | 0 | 0 | 0 | 0 | 0 | 0 | 0 | 0 | 0 | 0 | 0 | 0 | 0 | 0 | 0 | 0 | 0 | 0 | 0 | 0 | 0 | 0 | 0 | 0 | 0 | 0 | 0 |  | 0 | 28.1419 | 28.1419 | 28.1419 | 28.1419 | 28.1419 | 28.1419 | 28.1419 | 28.1419 | 28.1419 | 28.1419 | 26.4864 | 26.4864 | 26.4864 | 26.4864 | 26.4864 | 26.4864 | 26.4864 | 26.4864 | 26.4864 | 26.4864 | 0 | 0 | 0 | 0 | 0 | 0 | 0 | 0 | 0 | 0 | 0 | 0 | 0 | 0 |  | 0 | 2241.1032 | 2241.1032 | 2241.1032 | 2241.1032 | 2241.1032 | 2241.1032 | 2241.1032 | 2241.1032 | 2241.1032 | 2241.1032 | 2109.2736 | 2109.2736 | 2109.2736 | 2109.2736 | 2109.2736 | 2109.2736 | 2109.2736 | 2109.2736 | 2109.2736 | 2109.2736 | 0 | 0 | 0 | 0 | 0 | 0 | 0 | 0 | 0 | 0 | 0 | 0 | 0 | 0 |  | 0 | 3201.576 | 3201.576 | 3201.576 | 3201.576 | 3201.576 | 3201.576 | 3201.576 | 3201.576 | 3201.576 | 3201.576 | 3013.248 | 3013.248 | 3013.248 | 3013.248 | 3013.248 | 3013.248 | 3013.248 | 3013.248 | 3013.248 | 3013.248 | 0 | 0 | 0 | 0 | 0 | 0 | 0 | 0 | 0 | 0 | 0 | 0 | 0 | 0 |  | 0 | 960.4728 | 960.4728 | 960.4728 | 960.4728 | 960.4728 | 960.4728 | 960.4728 | 960.4728 | 960.4728 | 960.4728 | 903.9744 | 903.9744 | 903.9744 | 903.9744 | 903.9744 | 903.9744 | 903.9744 | 903.9744 | 903.9744 | 903.9744 | 0 | 0 | 0 | 0 | 0 | 0 | 0 | 0 | 0 | 0 | 0 | 0 | 0 | 0 |  | 0 | 2.3077 | 2.3077 | 2.3077 | 2.3077 | 2.3077 | 2.3077 | 2.3077 | 2.3077 | 2.3077 | 2.3077 | 1.8639 | 1.8639 | 1.8639 | 1.8639 | 1.8639 | 1.8639 | 1.8639 | 1.8639 | 1.8639 | 1.8639 | 0 | 0 | 0 | 0 | 0 | 0 | 0 | 0 | 0 | 0 | 0 | 0 | 0 | 0 |  | 0 | 0 | 0 | 0 | 0 | 0 | 0 | 0 | 0 | 0 | 0 | 0 | 0 | 0 | 0 | 0 | 0 | 0 | 0 | 0 | 0 | 0 | 0 | 0 | 0 | 0 | 0 | 0 | 0 | 0 | 0 | 0 | 0 | 0 | 0 |  | 53690 |  | 2 | 0 | 0 | 0 | 0.088904 | 0 | 0 | 3.4716e-05 | 0.056123 | 0 | 0 | 0.101 | 0 | 0 | 4.2982e-05 | 0.059631 | 0 | 0 | 20 | 10 |  | 107380 |  | 0 | 67649.4 | 39730.6 | 11919.18 | 107380 |  |  | 1194.5276 | 41.7165 | 62148.24 | 18644.472 | 0 |  | 5.4229 | 5.4229 | 28.1419 | 33.5648 | 2.3077 | 3201.576 | 960.4728 | 2241.1032 | 33.5648 | 3201.576 | 671.2955 | 64031.52 | 0 |  | 4.7732 | 0 | 0 | 1.8639 | 3013.248 | 0 | 0 |  | 5.4229 | 0 | 0 | 2.3077 | 3201.576 | 0 | 0 |  | 1 | 1 | 1 | 0.3 |  | 0 | 0 | 0 | 0 | 0 | 0 | 0 | 0 | 0 |  | 0 | 0 | 0 | 0 | 0 | 0 | 0 | 0 | 0 | 67649.4 | 268.5182 |  | 0 | 0 | 0 | 0 | 0 | 0 | 0 | 0 | 0
2024_Residential_Income Qualified | Residential_Income Qualified_IQ Single Family_Electric_Building Shell_Low Income_Rim/Band Joist Insulation_Natural Gas Heat_0_0 | Residential_Income Qualified_IQ Single Family_Electric_Building Shell_Low Income_Rim/Band Joist Insulation_Natural Gas Heat_0_0_2024 |  | 275 |  | Residential | Income Qualified | IQ Single Family | Electric | Building Shell | Low Income | Rim/Band Joist Insulation | Natural Gas Heat | 0 | 0 | 2024 | RS-SHL-RINS-V03-210101 |  |  | 0.71657 | 0.71657 | 0.71657 | 2.7539 | 0.13872 |  | -30434.4752 | -30434.4752 | -30434.4752 | 188333.6534 | -254693.4325 |  | 76945.5248 | 76945.5248 | 76945.5248 | 295713.6534 | 41020.2208 |  | 107380 | 107380 | 107380 | 107380 | 295713.6534 |  | 18523.2085 | 4820.4253 | 860.6913 | 16815.8957 | 0 | 17345.431 | 14519.2068 | 2124.3819 | 949.6881 | 986.5961 | 119689.6443 | 68644.0091 | 0 | 107380 | 107380 | 0 | 0 |  | 0 | 0 | 33.5648 | 33.5648 | 33.5648 | 33.5648 | 33.5648 | 33.5648 | 33.5648 | 33.5648 | 33.5648 | 33.5648 | 31.2597 | 31.2597 | 31.2597 | 31.2597 | 31.2597 | 31.2597 | 31.2597 | 31.2597 | 31.2597 | 31.2597 | 0 | 0 | 0 | 0 | 0 | 0 | 0 | 0 | 0 | 0 | 0 | 0 | 0 |  | 0 | 0 | 33.5648 | 33.5648 | 33.5648 | 33.5648 | 33.5648 | 33.5648 | 33.5648 | 33.5648 | 33.5648 | 33.5648 | 31.2597 | 31.2597 | 31.2597 | 31.2597 | 31.2597 | 31.2597 | 31.2597 | 31.2597 | 31.2597 | 31.2597 | 0 | 0 | 0 | 0 | 0 | 0 | 0 | 0 | 0 | 0 | 0 | 0 | 0 |  | 0 | 0 | 0 | 0 | 0 | 0 | 0 | 0 | 0 | 0 | 0 | 0 | 0 | 0 | 0 | 0 | 0 | 0 | 0 | 0 | 0 | 0 | 0 | 0 | 0 | 0 | 0 | 0 | 0 | 0 | 0 | 0 | 0 | 0 | 0 |  | 0 | 0 | 28.1419 | 28.1419 | 28.1419 | 28.1419 | 28.1419 | 28.1419 | 28.1419 | 28.1419 | 28.1419 | 28.1419 | 26.4864 | 26.4864 | 26.4864 | 26.4864 | 26.4864 | 26.4864 | 26.4864 | 26.4864 | 26.4864 | 26.4864 | 0 | 0 | 0 | 0 | 0 | 0 | 0 | 0 | 0 | 0 | 0 | 0 | 0 |  | 0 | 0 | 2241.1032 | 2241.1032 | 2241.1032 | 2241.1032 | 2241.1032 | 2241.1032 | 2241.1032 | 2241.1032 | 2241.1032 | 2241.1032 | 2109.2736 | 2109.2736 | 2109.2736 | 2109.2736 | 2109.2736 | 2109.2736 | 2109.2736 | 2109.2736 | 2109.2736 | 2109.2736 | 0 | 0 | 0 | 0 | 0 | 0 | 0 | 0 | 0 | 0 | 0 | 0 | 0 |  | 0 | 0 | 3201.576 | 3201.576 | 3201.576 | 3201.576 | 3201.576 | 3201.576 | 3201.576 | 3201.576 | 3201.576 | 3201.576 | 3013.248 | 3013.248 | 3013.248 | 3013.248 | 3013.248 | 3013.248 | 3013.248 | 3013.248 | 3013.248 | 3013.248 | 0 | 0 | 0 | 0 | 0 | 0 | 0 | 0 | 0 | 0 | 0 | 0 | 0 |  | 0 | 0 | 960.4728 | 960.4728 | 960.4728 | 960.4728 | 960.4728 | 960.4728 | 960.4728 | 960.4728 | 960.4728 | 960.4728 | 903.9744 | 903.9744 | 903.9744 | 903.9744 | 903.9744 | 903.9744 | 903.9744 | 903.9744 | 903.9744 | 903.9744 | 0 | 0 | 0 | 0 | 0 | 0 | 0 | 0 | 0 | 0 | 0 | 0 | 0 |  | 0 | 0 | 2.3077 | 2.3077 | 2.3077 | 2.3077 | 2.3077 | 2.3077 | 2.3077 | 2.3077 | 2.3077 | 2.3077 | 1.8639 | 1.8639 | 1.8639 | 1.8639 | 1.8639 | 1.8639 | 1.8639 | 1.8639 | 1.8639 | 1.8639 | 0 | 0 | 0 | 0 | 0 | 0 | 0 | 0 | 0 | 0 | 0 | 0 | 0 |  | 0 | 0 | 0 | 0 | 0 | 0 | 0 | 0 | 0 | 0 | 0 | 0 | 0 | 0 | 0 | 0 | 0 | 0 | 0 | 0 | 0 | 0 | 0 | 0 | 0 | 0 | 0 | 0 | 0 | 0 | 0 | 0 | 0 | 0 | 0 |  | 53690 |  | 2 | 0 | 0 | 0 | 0.088904 | 0 | 0 | 3.4716e-05 | 0.056123 | 0 | 0 | 0.101 | 0 | 0 | 4.2982e-05 | 0.059631 | 0 | 0 | 20 | 10 |  | 107380 |  | 0 | 67649.4 | 39730.6 | 11919.18 | 107380 |  |  | 1194.5276 | 41.7165 | 62148.24 | 18644.472 | 0 |  | 5.4229 | 5.4229 | 28.1419 | 33.5648 | 2.3077 | 3201.576 | 960.4728 | 2241.1032 | 33.5648 | 3201.576 | 671.2955 | 64031.52 | 0 |  | 4.7732 | 0 | 0 | 1.8639 | 3013.248 | 0 | 0 |  | 5.4229 | 0 | 0 | 2.3077 | 3201.576 | 0 | 0 |  | 1 | 1 | 1 | 0.3 |  | 0 | 0 | 0 | 0 | 0 | 0 | 0 | 0 | 0 |  | 0 | 0 | 0 | 0 | 0 | 0 | 0 | 0 | 0 | 67649.4 | 234.9534 |  | 0 | 0 | 0 | 0 | 0 | 0 | 0 | 0 | 0
2025_Residential_Income Qualified | Residential_Income Qualified_IQ Single Family_Electric_Building Shell_Low Income_Rim/Band Joist Insulation_Natural Gas Heat_0_0 | Residential_Income Qualified_IQ Single Family_Electric_Building Shell_Low Income_Rim/Band Joist Insulation_Natural Gas Heat_0_0_2025 |  | 275 |  | Residential | Income Qualified | IQ Single Family | Electric | Building Shell | Low Income | Rim/Band Joist Insulation | Natural Gas Heat | 0 | 0 | 2025 | RS-SHL-RINS-V03-210101 |  |  | 0.73317 | 0.73317 | 0.73317 | 2.7987 | 0.13924 |  | -28652.5578 | -28652.5578 | -28652.5578 | 193145.5417 | -258680.4682 |  | 78727.4422 | 78727.4422 | 78727.4422 | 300525.5417 | 41845.0735 |  | 107380 | 107380 | 107380 | 107380 | 300525.5417 |  | 18878.6379 | 4913.0675 | 877.2327 | 17176.1354 | 0 | 17926.934 | 15005.5417 | 2014.0264 | 950.1058 | 985.7607 | 122240.3608 | 70905.1809 | 0 | 107380 | 107380 | 0 | 0 |  | 0 | 0 | 0 | 33.5648 | 33.5648 | 33.5648 | 33.5648 | 33.5648 | 33.5648 | 33.5648 | 33.5648 | 33.5648 | 33.5648 | 31.2597 | 31.2597 | 31.2597 | 31.2597 | 31.2597 | 31.2597 | 31.2597 | 31.2597 | 31.2597 | 31.2597 | 0 | 0 | 0 | 0 | 0 | 0 | 0 | 0 | 0 | 0 | 0 | 0 |  | 0 | 0 | 0 | 33.5648 | 33.5648 | 33.5648 | 33.5648 | 33.5648 | 33.5648 | 33.5648 | 33.5648 | 33.5648 | 33.5648 | 31.2597 | 31.2597 | 31.2597 | 31.2597 | 31.2597 | 31.2597 | 31.2597 | 31.2597 | 31.2597 | 31.2597 | 0 | 0 | 0 | 0 | 0 | 0 | 0 | 0 | 0 | 0 | 0 | 0 |  | 0 | 0 | 0 | 0 | 0 | 0 | 0 | 0 | 0 | 0 | 0 | 0 | 0 | 0 | 0 | 0 | 0 | 0 | 0 | 0 | 0 | 0 | 0 | 0 | 0 | 0 | 0 | 0 | 0 | 0 | 0 | 0 | 0 | 0 | 0 |  | 0 | 0 | 0 | 28.1419 | 28.1419 | 28.1419 | 28.1419 | 28.1419 | 28.1419 | 28.1419 | 28.1419 | 28.1419 | 28.1419 | 26.4864 | 26.4864 | 26.4864 | 26.4864 | 26.4864 | 26.4864 | 26.4864 | 26.4864 | 26.4864 | 26.4864 | 0 | 0 | 0 | 0 | 0 | 0 | 0 | 0 | 0 | 0 | 0 | 0 |  | 0 | 0 | 0 | 2241.1032 | 2241.1032 | 2241.1032 | 2241.1032 | 2241.1032 | 2241.1032 | 2241.1032 | 2241.1032 | 2241.1032 | 2241.1032 | 2109.2736 | 2109.2736 | 2109.2736 | 2109.2736 | 2109.2736 | 2109.2736 | 2109.2736 | 2109.2736 | 2109.2736 | 2109.2736 | 0 | 0 | 0 | 0 | 0 | 0 | 0 | 0 | 0 | 0 | 0 | 0 |  | 0 | 0 | 0 | 3201.576 | 3201.576 | 3201.576 | 3201.576 | 3201.576 | 3201.576 | 3201.576 | 3201.576 | 3201.576 | 3201.576 | 3013.248 | 3013.248 | 3013.248 | 3013.248 | 3013.248 | 3013.248 | 3013.248 | 3013.248 | 3013.248 | 3013.248 | 0 | 0 | 0 | 0 | 0 | 0 | 0 | 0 | 0 | 0 | 0 | 0 |  | 0 | 0 | 0 | 960.4728 | 960.4728 | 960.4728 | 960.4728 | 960.4728 | 960.4728 | 960.4728 | 960.4728 | 960.4728 | 960.4728 | 903.9744 | 903.9744 | 903.9744 | 903.9744 | 903.9744 | 903.9744 | 903.9744 | 903.9744 | 903.9744 | 903.9744 | 0 | 0 | 0 | 0 | 0 | 0 | 0 | 0 | 0 | 0 | 0 | 0 |  | 0 | 0 | 0 | 2.3077 | 2.3077 | 2.3077 | 2.3077 | 2.3077 | 2.3077 | 2.3077 | 2.3077 | 2.3077 | 2.3077 | 1.8639 | 1.8639 | 1.8639 | 1.8639 | 1.8639 | 1.8639 | 1.8639 | 1.8639 | 1.8639 | 1.8639 | 0 | 0 | 0 | 0 | 0 | 0 | 0 | 0 | 0 | 0 | 0 | 0 |  | 0 | 0 | 0 | 0 | 0 | 0 | 0 | 0 | 0 | 0 | 0 | 0 | 0 | 0 | 0 | 0 | 0 | 0 | 0 | 0 | 0 | 0 | 0 | 0 | 0 | 0 | 0 | 0 | 0 | 0 | 0 | 0 | 0 | 0 | 0 |  | 53690 |  | 2 | 0 | 0 | 0 | 0.088904 | 0 | 0 | 3.4716e-05 | 0.056123 | 0 | 0 | 0.101 | 0 | 0 | 4.2982e-05 | 0.059631 | 0 | 0 | 20 | 10 |  | 107380 |  | 0 | 67649.4 | 39730.6 | 11919.18 | 107380 |  |  | 1194.5276 | 41.7165 | 62148.24 | 18644.472 | 0 |  | 5.4229 | 5.4229 | 28.1419 | 33.5648 | 2.3077 | 3201.576 | 960.4728 | 2241.1032 | 33.5648 | 3201.576 | 671.2955 | 64031.52 | 0 |  | 4.7732 | 0 | 0 | 1.8639 | 3013.248 | 0 | 0 |  | 5.4229 | 0 | 0 | 2.3077 | 3201.576 | 0 | 0 |  | 1 | 1 | 1 | 0.3 |  | 0 | 0 | 0 | 0 | 0 | 0 | 0 | 0 | 0 |  | 0 | 0 | 0 | 0 | 0 | 0 | 0 | 0 | 0 | 67649.4 | 201.3886 |  | 0 | 0 | 0 | 0 | 0 | 0 | 0 | 0 | 0
2022_Residential_Income Qualified | Residential_Income Qualified_IQ Single Family_Electric_Building Shell_Low Income_Wall Insulation_Electric Heat_0_R-11 | Residential_Income Qualified_IQ Single Family_Electric_Building Shell_Low Income_Wall Insulation_Electric Heat_0_R-11_2022 |  | 276 |  | Residential | Income Qualified | IQ Single Family | Electric | Building Shell | Low Income | Wall Insulation | Electric Heat | 0 | R-11 | 2022 | RS-SHL-WINS-V10-210101 |  |  | 0.88162 | 0.88162 | 0.88162 | 3.4572 | 0.13958 |  | -1193.3127 | -1193.3127 | -1193.3127 | 24769.025 | -29984.9224 |  | 8886.6873 | 8886.6873 | 8886.6873 | 34849.025 | 4864.1026 |  | 10080 | 10080 | 10080 | 10080 | 34849.025 |  | 3865.7547 | 844.6427 | 153.7052 | 0 | 0 | 3516.3055 | 0 | 506.2791 | 0 | 0 | 24769.025 | 0 | 0 | 10080 | 10080 | 0 | 0 |  | 7.0749 | 7.0749 | 7.0749 | 7.0749 | 7.0749 | 7.0749 | 7.0749 | 7.0749 | 7.0749 | 7.0749 | 6.9865 | 6.9865 | 6.9865 | 6.9865 | 6.9865 | 6.9865 | 6.9865 | 6.9865 | 6.9865 | 6.9865 | 0 | 0 | 0 | 0 | 0 | 0 | 0 | 0 | 0 | 0 | 0 | 0 | 0 | 0 | 0 |  | 7.0749 | 7.0749 | 7.0749 | 7.0749 | 7.0749 | 7.0749 | 7.0749 | 7.0749 | 7.0749 | 7.0749 | 6.9865 | 6.9865 | 6.9865 | 6.9865 | 6.9865 | 6.9865 | 6.9865 | 6.9865 | 6.9865 | 6.9865 | 0 | 0 | 0 | 0 | 0 | 0 | 0 | 0 | 0 | 0 | 0 | 0 | 0 | 0 | 0 |  | 0 | 0 | 0 | 0 | 0 | 0 | 0 | 0 | 0 | 0 | 0 | 0 | 0 | 0 | 0 | 0 | 0 | 0 | 0 | 0 | 0 | 0 | 0 | 0 | 0 | 0 | 0 | 0 | 0 | 0 | 0 | 0 | 0 | 0 | 0 |  | 0 | 0 | 0 | 0 | 0 | 0 | 0 | 0 | 0 | 0 | 0 | 0 | 0 | 0 | 0 | 0 | 0 | 0 | 0 | 0 | 0 | 0 | 0 | 0 | 0 | 0 | 0 | 0 | 0 | 0 | 0 | 0 | 0 | 0 | 0 |  | 0 | 0 | 0 | 0 | 0 | 0 | 0 | 0 | 0 | 0 | 0 | 0 | 0 | 0 | 0 | 0 | 0 | 0 | 0 | 0 | 0 | 0 | 0 | 0 | 0 | 0 | 0 | 0 | 0 | 0 | 0 | 0 | 0 | 0 | 0 |  | 0 | 0 | 0 | 0 | 0 | 0 | 0 | 0 | 0 | 0 | 0 | 0 | 0 | 0 | 0 | 0 | 0 | 0 | 0 | 0 | 0 | 0 | 0 | 0 | 0 | 0 | 0 | 0 | 0 | 0 | 0 | 0 | 0 | 0 | 0 |  | 0 | 0 | 0 | 0 | 0 | 0 | 0 | 0 | 0 | 0 | 0 | 0 | 0 | 0 | 0 | 0 | 0 | 0 | 0 | 0 | 0 | 0 | 0 | 0 | 0 | 0 | 0 | 0 | 0 | 0 | 0 | 0 | 0 | 0 | 0 |  | 0.42804 | 0.42804 | 0.42804 | 0.42804 | 0.42804 | 0.42804 | 0.42804 | 0.42804 | 0.42804 | 0.42804 | 0.34572 | 0.34572 | 0.34572 | 0.34572 | 0.34572 | 0.34572 | 0.34572 | 0.34572 | 0.34572 | 0.34572 | 0 | 0 | 0 | 0 | 0 | 0 | 0 | 0 | 0 | 0 | 0 | 0 | 0 | 0 | 0 |  | 0 | 0 | 0 | 0 | 0 | 0 | 0 | 0 | 0 | 0 | 0 | 0 | 0 | 0 | 0 | 0 | 0 | 0 | 0 | 0 | 0 | 0 | 0 | 0 | 0 | 0 | 0 | 0 | 0 | 0 | 0 | 0 | 0 | 0 | 0 |  | 5600 |  | 1.8 | 0 | 0 | 0 | 1.2476 | 0 | 0 | 6.1736e-05 | 0 | 0 | 0 | 1.2634 | 0 | 0 | 7.6435e-05 | 0 | 0 | 0 | 20 | 10 |  | 10080 |  | 0 | 10080 | 0 | 0 | 10080 |  |  | 140.6146 | 7.7376 | 0 | 0 | 0 |  | 7.0749 | 7.0749 | 0 | 7.0749 | 0.42804 | 0 | 0 | 0 | 7.0749 | 0 | 141.4983 | 0 | 0 |  | 6.9865 | 0 | 0 | 0.34572 | 0 | 0 | 0 |  | 7.0749 | 0 | 0 | 0.42804 | 0 | 0 | 0 |  | 1 | 1 | 1 | 0.3 |  | 0 | 0 | 0 | 0 | 0 | 0 | 0 | 0 | 0 |  | 0 | 0 | 0 | 0 | 0 | 0 | 0 | 0 | 0 | 10080 | 63.6742 |  | 0 | 0 | 0 | 0 | 0 | 0 | 0 | 0 | 0
2023_Residential_Income Qualified | Residential_Income Qualified_IQ Single Family_Electric_Building Shell_Low Income_Wall Insulation_Electric Heat_0_R-11 | Residential_Income Qualified_IQ Single Family_Electric_Building Shell_Low Income_Wall Insulation_Electric Heat_0_R-11_2023 |  | 276 |  | Residential | Income Qualified | IQ Single Family | Electric | Building Shell | Low Income | Wall Insulation | Electric Heat | 0 | R-11 | 2023 | RS-SHL-WINS-V10-210101 |  |  | 0.90237 | 0.90237 | 0.90237 | 3.5167 | 0.14028 |  | -984.1318 | -984.1318 | -984.1318 | 25368.0536 | -30475.2844 |  | 9095.8682 | 9095.8682 | 9095.8682 | 35448.0536 | 4972.7691 |  | 10080 | 10080 | 10080 | 10080 | 35448.0536 |  | 3938.9857 | 877.1649 | 156.6186 | 0 | 0 | 3642.0123 | 0 | 481.0867 | 0 | 0 | 25368.0536 | 0 | 0 | 10080 | 10080 | 0 | 0 |  | 0 | 7.0749 | 7.0749 | 7.0749 | 7.0749 | 7.0749 | 7.0749 | 7.0749 | 7.0749 | 7.0749 | 7.0749 | 6.9865 | 6.9865 | 6.9865 | 6.9865 | 6.9865 | 6.9865 | 6.9865 | 6.9865 | 6.9865 | 6.9865 | 0 | 0 | 0 | 0 | 0 | 0 | 0 | 0 | 0 | 0 | 0 | 0 | 0 | 0 |  | 0 | 7.0749 | 7.0749 | 7.0749 | 7.0749 | 7.0749 | 7.0749 | 7.0749 | 7.0749 | 7.0749 | 7.0749 | 6.9865 | 6.9865 | 6.9865 | 6.9865 | 6.9865 | 6.9865 | 6.9865 | 6.9865 | 6.9865 | 6.9865 | 0 | 0 | 0 | 0 | 0 | 0 | 0 | 0 | 0 | 0 | 0 | 0 | 0 | 0 |  | 0 | 0 | 0 | 0 | 0 | 0 | 0 | 0 | 0 | 0 | 0 | 0 | 0 | 0 | 0 | 0 | 0 | 0 | 0 | 0 | 0 | 0 | 0 | 0 | 0 | 0 | 0 | 0 | 0 | 0 | 0 | 0 | 0 | 0 | 0 |  | 0 | 0 | 0 | 0 | 0 | 0 | 0 | 0 | 0 | 0 | 0 | 0 | 0 | 0 | 0 | 0 | 0 | 0 | 0 | 0 | 0 | 0 | 0 | 0 | 0 | 0 | 0 | 0 | 0 | 0 | 0 | 0 | 0 | 0 | 0 |  | 0 | 0 | 0 | 0 | 0 | 0 | 0 | 0 | 0 | 0 | 0 | 0 | 0 | 0 | 0 | 0 | 0 | 0 | 0 | 0 | 0 | 0 | 0 | 0 | 0 | 0 | 0 | 0 | 0 | 0 | 0 | 0 | 0 | 0 | 0 |  | 0 | 0 | 0 | 0 | 0 | 0 | 0 | 0 | 0 | 0 | 0 | 0 | 0 | 0 | 0 | 0 | 0 | 0 | 0 | 0 | 0 | 0 | 0 | 0 | 0 | 0 | 0 | 0 | 0 | 0 | 0 | 0 | 0 | 0 | 0 |  | 0 | 0 | 0 | 0 | 0 | 0 | 0 | 0 | 0 | 0 | 0 | 0 | 0 | 0 | 0 | 0 | 0 | 0 | 0 | 0 | 0 | 0 | 0 | 0 | 0 | 0 | 0 | 0 | 0 | 0 | 0 | 0 | 0 | 0 | 0 |  | 0 | 0.42804 | 0.42804 | 0.42804 | 0.42804 | 0.42804 | 0.42804 | 0.42804 | 0.42804 | 0.42804 | 0.42804 | 0.34572 | 0.34572 | 0.34572 | 0.34572 | 0.34572 | 0.34572 | 0.34572 | 0.34572 | 0.34572 | 0.34572 | 0 | 0 | 0 | 0 | 0 | 0 | 0 | 0 | 0 | 0 | 0 | 0 | 0 | 0 |  | 0 | 0 | 0 | 0 | 0 | 0 | 0 | 0 | 0 | 0 | 0 | 0 | 0 | 0 | 0 | 0 | 0 | 0 | 0 | 0 | 0 | 0 | 0 | 0 | 0 | 0 | 0 | 0 | 0 | 0 | 0 | 0 | 0 | 0 | 0 |  | 5600 |  | 1.8 | 0 | 0 | 0 | 1.2476 | 0 | 0 | 6.1736e-05 | 0 | 0 | 0 | 1.2634 | 0 | 0 | 7.6435e-05 | 0 | 0 | 0 | 20 | 10 |  | 10080 |  | 0 | 10080 | 0 | 0 | 10080 |  |  | 140.6146 | 7.7376 | 0 | 0 | 0 |  | 7.0749 | 7.0749 | 0 | 7.0749 | 0.42804 | 0 | 0 | 0 | 7.0749 | 0 | 141.4983 | 0 | 0 |  | 6.9865 | 0 | 0 | 0.34572 | 0 | 0 | 0 |  | 7.0749 | 0 | 0 | 0.42804 | 0 | 0 | 0 |  | 1 | 1 | 1 | 0.3 |  | 0 | 0 | 0 | 0 | 0 | 0 | 0 | 0 | 0 |  | 0 | 0 | 0 | 0 | 0 | 0 | 0 | 0 | 0 | 10080 | 56.5993 |  | 0 | 0 | 0 | 0 | 0 | 0 | 0 | 0 | 0
2024_Residential_Income Qualified | Residential_Income Qualified_IQ Single Family_Electric_Building Shell_Low Income_Wall Insulation_Electric Heat_0_R-11 | Residential_Income Qualified_IQ Single Family_Electric_Building Shell_Low Income_Wall Insulation_Electric Heat_0_R-11_2024 |  | 276 |  | Residential | Income Qualified | IQ Single Family | Electric | Building Shell | Low Income | Wall Insulation | Electric Heat | 0 | R-11 | 2024 | RS-SHL-WINS-V10-210101 |  |  | 0.92183 | 0.92183 | 0.92183 | 3.5733 | 0.14072 |  | -787.9484 | -787.9484 | -787.9484 | 25938.5441 | -30950.0469 |  | 9292.0516 | 9292.0516 | 9292.0516 | 36018.5441 | 5068.4972 |  | 10080 | 10080 | 10080 | 10080 | 36018.5441 |  | 4014.7627 | 894.0933 | 159.6412 | 0 | 0 | 3767.7191 | 0 | 455.8354 | 0 | 0 | 25938.5441 | 0 | 0 | 10080 | 10080 | 0 | 0 |  | 0 | 0 | 7.0749 | 7.0749 | 7.0749 | 7.0749 | 7.0749 | 7.0749 | 7.0749 | 7.0749 | 7.0749 | 7.0749 | 6.9865 | 6.9865 | 6.9865 | 6.9865 | 6.9865 | 6.9865 | 6.9865 | 6.9865 | 6.9865 | 6.9865 | 0 | 0 | 0 | 0 | 0 | 0 | 0 | 0 | 0 | 0 | 0 | 0 | 0 |  | 0 | 0 | 7.0749 | 7.0749 | 7.0749 | 7.0749 | 7.0749 | 7.0749 | 7.0749 | 7.0749 | 7.0749 | 7.0749 | 6.9865 | 6.9865 | 6.9865 | 6.9865 | 6.9865 | 6.9865 | 6.9865 | 6.9865 | 6.9865 | 6.9865 | 0 | 0 | 0 | 0 | 0 | 0 | 0 | 0 | 0 | 0 | 0 | 0 | 0 |  | 0 | 0 | 0 | 0 | 0 | 0 | 0 | 0 | 0 | 0 | 0 | 0 | 0 | 0 | 0 | 0 | 0 | 0 | 0 | 0 | 0 | 0 | 0 | 0 | 0 | 0 | 0 | 0 | 0 | 0 | 0 | 0 | 0 | 0 | 0 |  | 0 | 0 | 0 | 0 | 0 | 0 | 0 | 0 | 0 | 0 | 0 | 0 | 0 | 0 | 0 | 0 | 0 | 0 | 0 | 0 | 0 | 0 | 0 | 0 | 0 | 0 | 0 | 0 | 0 | 0 | 0 | 0 | 0 | 0 | 0 |  | 0 | 0 | 0 | 0 | 0 | 0 | 0 | 0 | 0 | 0 | 0 | 0 | 0 | 0 | 0 | 0 | 0 | 0 | 0 | 0 | 0 | 0 | 0 | 0 | 0 | 0 | 0 | 0 | 0 | 0 | 0 | 0 | 0 | 0 | 0 |  | 0 | 0 | 0 | 0 | 0 | 0 | 0 | 0 | 0 | 0 | 0 | 0 | 0 | 0 | 0 | 0 | 0 | 0 | 0 | 0 | 0 | 0 | 0 | 0 | 0 | 0 | 0 | 0 | 0 | 0 | 0 | 0 | 0 | 0 | 0 |  | 0 | 0 | 0 | 0 | 0 | 0 | 0 | 0 | 0 | 0 | 0 | 0 | 0 | 0 | 0 | 0 | 0 | 0 | 0 | 0 | 0 | 0 | 0 | 0 | 0 | 0 | 0 | 0 | 0 | 0 | 0 | 0 | 0 | 0 | 0 |  | 0 | 0 | 0.42804 | 0.42804 | 0.42804 | 0.42804 | 0.42804 | 0.42804 | 0.42804 | 0.42804 | 0.42804 | 0.42804 | 0.34572 | 0.34572 | 0.34572 | 0.34572 | 0.34572 | 0.34572 | 0.34572 | 0.34572 | 0.34572 | 0.34572 | 0 | 0 | 0 | 0 | 0 | 0 | 0 | 0 | 0 | 0 | 0 | 0 | 0 |  | 0 | 0 | 0 | 0 | 0 | 0 | 0 | 0 | 0 | 0 | 0 | 0 | 0 | 0 | 0 | 0 | 0 | 0 | 0 | 0 | 0 | 0 | 0 | 0 | 0 | 0 | 0 | 0 | 0 | 0 | 0 | 0 | 0 | 0 | 0 |  | 5600 |  | 1.8 | 0 | 0 | 0 | 1.2476 | 0 | 0 | 6.1736e-05 | 0 | 0 | 0 | 1.2634 | 0 | 0 | 7.6435e-05 | 0 | 0 | 0 | 20 | 10 |  | 10080 |  | 0 | 10080 | 0 | 0 | 10080 |  |  | 140.6146 | 7.7376 | 0 | 0 | 0 |  | 7.0749 | 7.0749 | 0 | 7.0749 | 0.42804 | 0 | 0 | 0 | 7.0749 | 0 | 141.4983 | 0 | 0 |  | 6.9865 | 0 | 0 | 0.34572 | 0 | 0 | 0 |  | 7.0749 | 0 | 0 | 0.42804 | 0 | 0 | 0 |  | 1 | 1 | 1 | 0.3 |  | 0 | 0 | 0 | 0 | 0 | 0 | 0 | 0 | 0 |  | 0 | 0 | 0 | 0 | 0 | 0 | 0 | 0 | 0 | 10080 | 49.5244 |  | 0 | 0 | 0 | 0 | 0 | 0 | 0 | 0 | 0
2025_Residential_Income Qualified | Residential_Income Qualified_IQ Single Family_Electric_Building Shell_Low Income_Wall Insulation_Electric Heat_0_R-11 | Residential_Income Qualified_IQ Single Family_Electric_Building Shell_Low Income_Wall Insulation_Electric Heat_0_R-11_2025 |  | 276 |  | Residential | Income Qualified | IQ Single Family | Electric | Building Shell | Low Income | Wall Insulation | Electric Heat | 0 | R-11 | 2025 | RS-SHL-WINS-V10-210101 |  |  | 0.9416 | 0.9416 | 0.9416 | 3.627 | 0.14129 |  | -588.6978 | -588.6978 | -588.6978 | 26480.3191 | -31394.5844 |  | 9491.3022 | 9491.3022 | 9491.3022 | 36560.3191 | 5165.7347 |  | 10080 | 10080 | 10080 | 10080 | 36560.3191 |  | 4091.7488 | 911.2766 | 162.7093 | 0 | 0 | 3893.4259 | 0 | 432.1417 | 0 | 0 | 26480.3191 | 0 | 0 | 10080 | 10080 | 0 | 0 |  | 0 | 0 | 0 | 7.0749 | 7.0749 | 7.0749 | 7.0749 | 7.0749 | 7.0749 | 7.0749 | 7.0749 | 7.0749 | 7.0749 | 6.9865 | 6.9865 | 6.9865 | 6.9865 | 6.9865 | 6.9865 | 6.9865 | 6.9865 | 6.9865 | 6.9865 | 0 | 0 | 0 | 0 | 0 | 0 | 0 | 0 | 0 | 0 | 0 | 0 |  | 0 | 0 | 0 | 7.0749 | 7.0749 | 7.0749 | 7.0749 | 7.0749 | 7.0749 | 7.0749 | 7.0749 | 7.0749 | 7.0749 | 6.9865 | 6.9865 | 6.9865 | 6.9865 | 6.9865 | 6.9865 | 6.9865 | 6.9865 | 6.9865 | 6.9865 | 0 | 0 | 0 | 0 | 0 | 0 | 0 | 0 | 0 | 0 | 0 | 0 |  | 0 | 0 | 0 | 0 | 0 | 0 | 0 | 0 | 0 | 0 | 0 | 0 | 0 | 0 | 0 | 0 | 0 | 0 | 0 | 0 | 0 | 0 | 0 | 0 | 0 | 0 | 0 | 0 | 0 | 0 | 0 | 0 | 0 | 0 | 0 |  | 0 | 0 | 0 | 0 | 0 | 0 | 0 | 0 | 0 | 0 | 0 | 0 | 0 | 0 | 0 | 0 | 0 | 0 | 0 | 0 | 0 | 0 | 0 | 0 | 0 | 0 | 0 | 0 | 0 | 0 | 0 | 0 | 0 | 0 | 0 |  | 0 | 0 | 0 | 0 | 0 | 0 | 0 | 0 | 0 | 0 | 0 | 0 | 0 | 0 | 0 | 0 | 0 | 0 | 0 | 0 | 0 | 0 | 0 | 0 | 0 | 0 | 0 | 0 | 0 | 0 | 0 | 0 | 0 | 0 | 0 |  | 0 | 0 | 0 | 0 | 0 | 0 | 0 | 0 | 0 | 0 | 0 | 0 | 0 | 0 | 0 | 0 | 0 | 0 | 0 | 0 | 0 | 0 | 0 | 0 | 0 | 0 | 0 | 0 | 0 | 0 | 0 | 0 | 0 | 0 | 0 |  | 0 | 0 | 0 | 0 | 0 | 0 | 0 | 0 | 0 | 0 | 0 | 0 | 0 | 0 | 0 | 0 | 0 | 0 | 0 | 0 | 0 | 0 | 0 | 0 | 0 | 0 | 0 | 0 | 0 | 0 | 0 | 0 | 0 | 0 | 0 |  | 0 | 0 | 0 | 0.42804 | 0.42804 | 0.42804 | 0.42804 | 0.42804 | 0.42804 | 0.42804 | 0.42804 | 0.42804 | 0.42804 | 0.34572 | 0.34572 | 0.34572 | 0.34572 | 0.34572 | 0.34572 | 0.34572 | 0.34572 | 0.34572 | 0.34572 | 0 | 0 | 0 | 0 | 0 | 0 | 0 | 0 | 0 | 0 | 0 | 0 |  | 0 | 0 | 0 | 0 | 0 | 0 | 0 | 0 | 0 | 0 | 0 | 0 | 0 | 0 | 0 | 0 | 0 | 0 | 0 | 0 | 0 | 0 | 0 | 0 | 0 | 0 | 0 | 0 | 0 | 0 | 0 | 0 | 0 | 0 | 0 |  | 5600 |  | 1.8 | 0 | 0 | 0 | 1.2476 | 0 | 0 | 6.1736e-05 | 0 | 0 | 0 | 1.2634 | 0 | 0 | 7.6435e-05 | 0 | 0 | 0 | 20 | 10 |  | 10080 |  | 0 | 10080 | 0 | 0 | 10080 |  |  | 140.6146 | 7.7376 | 0 | 0 | 0 |  | 7.0749 | 7.0749 | 0 | 7.0749 | 0.42804 | 0 | 0 | 0 | 7.0749 | 0 | 141.4983 | 0 | 0 |  | 6.9865 | 0 | 0 | 0.34572 | 0 | 0 | 0 |  | 7.0749 | 0 | 0 | 0.42804 | 0 | 0 | 0 |  | 1 | 1 | 1 | 0.3 |  | 0 | 0 | 0 | 0 | 0 | 0 | 0 | 0 | 0 |  | 0 | 0 | 0 | 0 | 0 | 0 | 0 | 0 | 0 | 10080 | 42.4495 |  | 0 | 0 | 0 | 0 | 0 | 0 | 0 | 0 | 0
2022_Residential_Income Qualified | Residential_Income Qualified_IQ Single Family_Electric_Building Shell_Low Income_Wall Insulation_Natural Gas Heat_0_R-11 | Residential_Income Qualified_IQ Single Family_Electric_Building Shell_Low Income_Wall Insulation_Natural Gas Heat_0_R-11_2022 |  | 277 |  | Residential | Income Qualified | IQ Single Family | Electric | Building Shell | Low Income | Wall Insulation | Natural Gas Heat | 0 | R-11 | 2022 | RS-SHL-WINS-V10-210101 |  |  | 0.95901 | 0.95901 | 0.95901 | 3.2629 | 0.1619 |  | -16422.0506 | -16422.0506 | -16422.0506 | 906683.7639 | -1095704.0191 |  | 384257.9494 | 384257.9494 | 384257.9494 | 1307363.7639 | 211659.7448 |  | 400680 | 400680 | 400680 | 400680 | 1307363.7639 |  | 91809.5065 | 33574.5482 | 6109.783 | 80165.9072 | 0 | 83284.6445 | 67490.7726 | 12152.945 | 4747.5612 | 4922.2813 | 587698.2432 | 318985.5207 | 0 | 400680 | 400680 | 5.8208e-11 | 0 |  | 173.1472 | 173.1472 | 173.1472 | 173.1472 | 173.1472 | 173.1472 | 173.1472 | 173.1472 | 173.1472 | 173.1472 | 160.5239 | 160.5239 | 160.5239 | 160.5239 | 160.5239 | 160.5239 | 160.5239 | 160.5239 | 160.5239 | 160.5239 | 0 | 0 | 0 | 0 | 0 | 0 | 0 | 0 | 0 | 0 | 0 | 0 | 0 | 0 | 0 |  | 173.1472 | 173.1472 | 173.1472 | 173.1472 | 173.1472 | 173.1472 | 173.1472 | 173.1472 | 173.1472 | 173.1472 | 160.5239 | 160.5239 | 160.5239 | 160.5239 | 160.5239 | 160.5239 | 160.5239 | 160.5239 | 160.5239 | 160.5239 | 0 | 0 | 0 | 0 | 0 | 0 | 0 | 0 | 0 | 0 | 0 | 0 | 0 | 0 | 0 |  | 0 | 0 | 0 | 0 | 0 | 0 | 0 | 0 | 0 | 0 | 0 | 0 | 0 | 0 | 0 | 0 | 0 | 0 | 0 | 0 | 0 | 0 | 0 | 0 | 0 | 0 | 0 | 0 | 0 | 0 | 0 | 0 | 0 | 0 | 0 |  | 140.2067 | 140.2067 | 140.2067 | 140.2067 | 140.2067 | 140.2067 | 140.2067 | 140.2067 | 140.2067 | 140.2067 | 131.9593 | 131.9593 | 131.9593 | 131.9593 | 131.9593 | 131.9593 | 131.9593 | 131.9593 | 131.9593 | 131.9593 | 0 | 0 | 0 | 0 | 0 | 0 | 0 | 0 | 0 | 0 | 0 | 0 | 0 | 0 | 0 |  | 11165.4946 | 11165.4946 | 11165.4946 | 11165.4946 | 11165.4946 | 11165.4946 | 11165.4946 | 11165.4946 | 11165.4946 | 11165.4946 | 10508.7008 | 10508.7008 | 10508.7008 | 10508.7008 | 10508.7008 | 10508.7008 | 10508.7008 | 10508.7008 | 10508.7008 | 10508.7008 | 0 | 0 | 0 | 0 | 0 | 0 | 0 | 0 | 0 | 0 | 0 | 0 | 0 | 0 | 0 |  | 15950.7065 | 15950.7065 | 15950.7065 | 15950.7065 | 15950.7065 | 15950.7065 | 15950.7065 | 15950.7065 | 15950.7065 | 15950.7065 | 15012.4297 | 15012.4297 | 15012.4297 | 15012.4297 | 15012.4297 | 15012.4297 | 15012.4297 | 15012.4297 | 15012.4297 | 15012.4297 | 0 | 0 | 0 | 0 | 0 | 0 | 0 | 0 | 0 | 0 | 0 | 0 | 0 | 0 | 0 |  | 4785.212 | 4785.212 | 4785.212 | 4785.212 | 4785.212 | 4785.212 | 4785.212 | 4785.212 | 4785.212 | 4785.212 | 4503.7289 | 4503.7289 | 4503.7289 | 4503.7289 | 4503.7289 | 4503.7289 | 4503.7289 | 4503.7289 | 4503.7289 | 4503.7289 | 0 | 0 | 0 | 0 | 0 | 0 | 0 | 0 | 0 | 0 | 0 | 0 | 0 | 0 | 0 |  | 17.0145 | 17.0145 | 17.0145 | 17.0145 | 17.0145 | 17.0145 | 17.0145 | 17.0145 | 17.0145 | 17.0145 | 13.7424 | 13.7424 | 13.7424 | 13.7424 | 13.7424 | 13.7424 | 13.7424 | 13.7424 | 13.7424 | 13.7424 | 0 | 0 | 0 | 0 | 0 | 0 | 0 | 0 | 0 | 0 | 0 | 0 | 0 | 0 | 0 |  | 0 | 0 | 0 | 0 | 0 | 0 | 0 | 0 | 0 | 0 | 0 | 0 | 0 | 0 | 0 | 0 | 0 | 0 | 0 | 0 | 0 | 0 | 0 | 0 | 0 | 0 | 0 | 0 | 0 | 0 | 0 | 0 | 0 | 0 | 0 |  | 222600 |  | 1.8 | 0 | 0 | 0 | 0.12832 | 0 | 0 | 6.1736e-05 | 0.067441 | 0 | 0 | 0.14798 | 0 | 0 | 7.6435e-05 | 0.071656 | 0 | 0 | 20 | 10 |  | 400680 |  | 0 | 144244.8 | 256435.2 | 76930.56 | 400680 |  |  | 6058.3707 | 307.5689 | 309631.3624 | 92889.4087 | 0 |  | 32.9405 | 32.9405 | 140.2067 | 173.1472 | 17.0145 | 15950.7065 | 4785.212 | 11165.4946 | 173.1472 | 15950.7065 | 3462.9439 | 319014.1309 | 0 |  | 28.5646 | 0 | 0 | 13.7424 | 15012.4297 | 0 | 0 |  | 32.9405 | 0 | 0 | 17.0145 | 15950.7065 | 0 | 0 |  | 1 | 1 | 1 | 0.3 |  | 0 | 0 | 0 | 0 | 0 | 0 | 0 | 0 | 0 |  | 0 | 0 | 0 | 0 | 0 | 0 | 0 | 0 | 0 | 144244.8 | 1558.3247 |  | 0 | 0 | 0 | 0 | 0 | 0 | 0 | 0 | 0
2023_Residential_Income Qualified | Residential_Income Qualified_IQ Single Family_Electric_Building Shell_Low Income_Wall Insulation_Natural Gas Heat_0_R-11 | Residential_Income Qualified_IQ Single Family_Electric_Building Shell_Low Income_Wall Insulation_Natural Gas Heat_0_R-11_2023 |  | 277 |  | Residential | Income Qualified | IQ Single Family | Electric | Building Shell | Low Income | Wall Insulation | Natural Gas Heat | 0 | R-11 | 2023 | RS-SHL-WINS-V10-210101 |  |  | 0.98331 | 0.98331 | 0.98331 | 3.3281 | 0.16243 |  | -6310.0496 | -6310.0496 | -6310.0496 | 880014.0053 | -1053673.5536 |  | 371689.9504 | 371689.9504 | 371689.9504 | 1258014.0053 | 204340.4517 |  | 378000 | 378000 | 378000 | 378000 | 1258014.0053 |  | 88253.7838 | 32893.6832 | 5873.1971 | 77319.7876 | 0 | 81394.9146 | 65956.3793 | 10895.4917 | 4461.744 | 4640.969 | 568152.0354 | 311861.9699 | 0 | 378000 | 378000 | 0 | 0 |  | 0 | 163.3464 | 163.3464 | 163.3464 | 163.3464 | 163.3464 | 163.3464 | 163.3464 | 163.3464 | 163.3464 | 163.3464 | 151.4376 | 151.4376 | 151.4376 | 151.4376 | 151.4376 | 151.4376 | 151.4376 | 151.4376 | 151.4376 | 151.4376 | 0 | 0 | 0 | 0 | 0 | 0 | 0 | 0 | 0 | 0 | 0 | 0 | 0 | 0 |  | 0 | 163.3464 | 163.3464 | 163.3464 | 163.3464 | 163.3464 | 163.3464 | 163.3464 | 163.3464 | 163.3464 | 163.3464 | 151.4376 | 151.4376 | 151.4376 | 151.4376 | 151.4376 | 151.4376 | 151.4376 | 151.4376 | 151.4376 | 151.4376 | 0 | 0 | 0 | 0 | 0 | 0 | 0 | 0 | 0 | 0 | 0 | 0 | 0 | 0 |  | 0 | 0 | 0 | 0 | 0 | 0 | 0 | 0 | 0 | 0 | 0 | 0 | 0 | 0 | 0 | 0 | 0 | 0 | 0 | 0 | 0 | 0 | 0 | 0 | 0 | 0 | 0 | 0 | 0 | 0 | 0 | 0 | 0 | 0 | 0 |  | 0 | 132.2705 | 132.2705 | 132.2705 | 132.2705 | 132.2705 | 132.2705 | 132.2705 | 132.2705 | 132.2705 | 132.2705 | 124.4899 | 124.4899 | 124.4899 | 124.4899 | 124.4899 | 124.4899 | 124.4899 | 124.4899 | 124.4899 | 124.4899 | 0 | 0 | 0 | 0 | 0 | 0 | 0 | 0 | 0 | 0 | 0 | 0 | 0 | 0 |  | 0 | 10533.4855 | 10533.4855 | 10533.4855 | 10533.4855 | 10533.4855 | 10533.4855 | 10533.4855 | 10533.4855 | 10533.4855 | 10533.4855 | 9913.8687 | 9913.8687 | 9913.8687 | 9913.8687 | 9913.8687 | 9913.8687 | 9913.8687 | 9913.8687 | 9913.8687 | 9913.8687 | 0 | 0 | 0 | 0 | 0 | 0 | 0 | 0 | 0 | 0 | 0 | 0 | 0 | 0 |  | 0 | 15047.8364 | 15047.8364 | 15047.8364 | 15047.8364 | 15047.8364 | 15047.8364 | 15047.8364 | 15047.8364 | 15047.8364 | 15047.8364 | 14162.6695 | 14162.6695 | 14162.6695 | 14162.6695 | 14162.6695 | 14162.6695 | 14162.6695 | 14162.6695 | 14162.6695 | 14162.6695 | 0 | 0 | 0 | 0 | 0 | 0 | 0 | 0 | 0 | 0 | 0 | 0 | 0 | 0 |  | 0 | 4514.3509 | 4514.3509 | 4514.3509 | 4514.3509 | 4514.3509 | 4514.3509 | 4514.3509 | 4514.3509 | 4514.3509 | 4514.3509 | 4248.8009 | 4248.8009 | 4248.8009 | 4248.8009 | 4248.8009 | 4248.8009 | 4248.8009 | 4248.8009 | 4248.8009 | 4248.8009 | 0 | 0 | 0 | 0 | 0 | 0 | 0 | 0 | 0 | 0 | 0 | 0 | 0 | 0 |  | 0 | 16.0514 | 16.0514 | 16.0514 | 16.0514 | 16.0514 | 16.0514 | 16.0514 | 16.0514 | 16.0514 | 16.0514 | 12.9646 | 12.9646 | 12.9646 | 12.9646 | 12.9646 | 12.9646 | 12.9646 | 12.9646 | 12.9646 | 12.9646 | 0 | 0 | 0 | 0 | 0 | 0 | 0 | 0 | 0 | 0 | 0 | 0 | 0 | 0 |  | 0 | 0 | 0 | 0 | 0 | 0 | 0 | 0 | 0 | 0 | 0 | 0 | 0 | 0 | 0 | 0 | 0 | 0 | 0 | 0 | 0 | 0 | 0 | 0 | 0 | 0 | 0 | 0 | 0 | 0 | 0 | 0 | 0 | 0 | 0 |  | 210000 |  | 1.8 | 0 | 0 | 0 | 0.12832 | 0 | 0 | 6.1736e-05 | 0.067441 | 0 | 0 | 0.14798 | 0 | 0 | 7.6435e-05 | 0.071656 | 0 | 0 | 20 | 10 |  | 378000 |  | 0 | 136080 | 241920 | 72576 | 378000 |  |  | 5715.444 | 290.1594 | 292105.0588 | 87631.5176 | 0 |  | 31.0759 | 31.0759 | 132.2705 | 163.3464 | 16.0514 | 15047.8364 | 4514.3509 | 10533.4855 | 163.3464 | 15047.8364 | 3266.9282 | 300956.7273 | 0 |  | 26.9478 | 0 | 0 | 12.9646 | 14162.6695 | 0 | 0 |  | 31.0759 | 0 | 0 | 16.0514 | 15047.8364 | 0 | 0 |  | 1 | 1 | 1 | 0.3 |  | 0 | 0 | 0 | 0 | 0 | 0 | 0 | 0 | 0 |  | 0 | 0 | 0 | 0 | 0 | 0 | 0 | 0 | 0 | 136080 | 1306.7713 |  | 0 | 0 | 0 | 0 | 0 | 0 | 0 | 0 | 0
2024_Residential_Income Qualified | Residential_Income Qualified_IQ Single Family_Electric_Building Shell_Low Income_Wall Insulation_Natural Gas Heat_0_R-11 | Residential_Income Qualified_IQ Single Family_Electric_Building Shell_Low Income_Wall Insulation_Natural Gas Heat_0_R-11_2024 |  | 277 |  | Residential | Income Qualified | IQ Single Family | Electric | Building Shell | Low Income | Wall Insulation | Natural Gas Heat | 0 | R-11 | 2024 | RS-SHL-WINS-V10-210101 |  |  | 1.0063 | 1.0063 | 1.0063 | 3.3912 | 0.16266 |  | 2392.2562 | 2392.2562 | 2392.2562 | 903884.3014 | -1073379.0022 |  | 380392.2562 | 380392.2562 | 380392.2562 | 1281884.3014 | 208505.2993 |  | 378000 | 378000 | 378000 | 378000 | 1281884.3014 |  | 89953.2924 | 33528.4989 | 5986.544 | 79036.9639 | 0 | 84219.4099 | 68242.2184 | 10324.5331 | 4463.6616 | 4637.134 | 581248.2572 | 322636.0442 | 0 | 378000 | 378000 | 0 | 0 |  | 0 | 0 | 163.3464 | 163.3464 | 163.3464 | 163.3464 | 163.3464 | 163.3464 | 163.3464 | 163.3464 | 163.3464 | 163.3464 | 151.4376 | 151.4376 | 151.4376 | 151.4376 | 151.4376 | 151.4376 | 151.4376 | 151.4376 | 151.4376 | 151.4376 | 0 | 0 | 0 | 0 | 0 | 0 | 0 | 0 | 0 | 0 | 0 | 0 | 0 |  | 0 | 0 | 163.3464 | 163.3464 | 163.3464 | 163.3464 | 163.3464 | 163.3464 | 163.3464 | 163.3464 | 163.3464 | 163.3464 | 151.4376 | 151.4376 | 151.4376 | 151.4376 | 151.4376 | 151.4376 | 151.4376 | 151.4376 | 151.4376 | 151.4376 | 0 | 0 | 0 | 0 | 0 | 0 | 0 | 0 | 0 | 0 | 0 | 0 | 0 |  | 0 | 0 | 0 | 0 | 0 | 0 | 0 | 0 | 0 | 0 | 0 | 0 | 0 | 0 | 0 | 0 | 0 | 0 | 0 | 0 | 0 | 0 | 0 | 0 | 0 | 0 | 0 | 0 | 0 | 0 | 0 | 0 | 0 | 0 | 0 |  | 0 | 0 | 132.2705 | 132.2705 | 132.2705 | 132.2705 | 132.2705 | 132.2705 | 132.2705 | 132.2705 | 132.2705 | 132.2705 | 124.4899 | 124.4899 | 124.4899 | 124.4899 | 124.4899 | 124.4899 | 124.4899 | 124.4899 | 124.4899 | 124.4899 | 0 | 0 | 0 | 0 | 0 | 0 | 0 | 0 | 0 | 0 | 0 | 0 | 0 |  | 0 | 0 | 10533.4855 | 10533.4855 | 10533.4855 | 10533.4855 | 10533.4855 | 10533.4855 | 10533.4855 | 10533.4855 | 10533.4855 | 10533.4855 | 9913.8687 | 9913.8687 | 9913.8687 | 9913.8687 | 9913.8687 | 9913.8687 | 9913.8687 | 9913.8687 | 9913.8687 | 9913.8687 | 0 | 0 | 0 | 0 | 0 | 0 | 0 | 0 | 0 | 0 | 0 | 0 | 0 |  | 0 | 0 | 15047.8364 | 15047.8364 | 15047.8364 | 15047.8364 | 15047.8364 | 15047.8364 | 15047.8364 | 15047.8364 | 15047.8364 | 15047.8364 | 14162.6695 | 14162.6695 | 14162.6695 | 14162.6695 | 14162.6695 | 14162.6695 | 14162.6695 | 14162.6695 | 14162.6695 | 14162.6695 | 0 | 0 | 0 | 0 | 0 | 0 | 0 | 0 | 0 | 0 | 0 | 0 | 0 |  | 0 | 0 | 4514.3509 | 4514.3509 | 4514.3509 | 4514.3509 | 4514.3509 | 4514.3509 | 4514.3509 | 4514.3509 | 4514.3509 | 4514.3509 | 4248.8009 | 4248.8009 | 4248.8009 | 4248.8009 | 4248.8009 | 4248.8009 | 4248.8009 | 4248.8009 | 4248.8009 | 4248.8009 | 0 | 0 | 0 | 0 | 0 | 0 | 0 | 0 | 0 | 0 | 0 | 0 | 0 |  | 0 | 0 | 16.0514 | 16.0514 | 16.0514 | 16.0514 | 16.0514 | 16.0514 | 16.0514 | 16.0514 | 16.0514 | 16.0514 | 12.9646 | 12.9646 | 12.9646 | 12.9646 | 12.9646 | 12.9646 | 12.9646 | 12.9646 | 12.9646 | 12.9646 | 0 | 0 | 0 | 0 | 0 | 0 | 0 | 0 | 0 | 0 | 0 | 0 | 0 |  | 0 | 0 | 0 | 0 | 0 | 0 | 0 | 0 | 0 | 0 | 0 | 0 | 0 | 0 | 0 | 0 | 0 | 0 | 0 | 0 | 0 | 0 | 0 | 0 | 0 | 0 | 0 | 0 | 0 | 0 | 0 | 0 | 0 | 0 | 0 |  | 210000 |  | 1.8 | 0 | 0 | 0 | 0.12832 | 0 | 0 | 6.1736e-05 | 0.067441 | 0 | 0 | 0.14798 | 0 | 0 | 7.6435e-05 | 0.071656 | 0 | 0 | 20 | 10 |  | 378000 |  | 0 | 136080 | 241920 | 72576 | 378000 |  |  | 5715.444 | 290.1594 | 292105.0588 | 87631.5176 | 0 |  | 31.0759 | 31.0759 | 132.2705 | 163.3464 | 16.0514 | 15047.8364 | 4514.3509 | 10533.4855 | 163.3464 | 15047.8364 | 3266.9282 | 300956.7273 | 0 |  | 26.9478 | 0 | 0 | 12.9646 | 14162.6695 | 0 | 0 |  | 31.0759 | 0 | 0 | 16.0514 | 15047.8364 | 0 | 0 |  | 1 | 1 | 1 | 0.3 |  | 0 | 0 | 0 | 0 | 0 | 0 | 0 | 0 | 0 |  | 0 | 0 | 0 | 0 | 0 | 0 | 0 | 0 | 0 | 136080 | 1143.4249 |  | 0 | 0 | 0 | 0 | 0 | 0 | 0 | 0 | 0
2025_Residential_Income Qualified | Residential_Income Qualified_IQ Single Family_Electric_Building Shell_Low Income_Wall Insulation_Natural Gas Heat_0_R-11 | Residential_Income Qualified_IQ Single Family_Electric_Building Shell_Low Income_Wall Insulation_Natural Gas Heat_0_R-11_2025 |  | 277 |  | Residential | Income Qualified | IQ Single Family | Electric | Building Shell | Low Income | Wall Insulation | Natural Gas Heat | 0 | R-11 | 2025 | RS-SHL-WINS-V10-210101 |  |  | 1.0295 | 1.0295 | 1.0295 | 3.4522 | 0.16299 |  | 11143.0657 | 11143.0657 | 11143.0657 | 926918.2666 | -1092234.2245 |  | 389143.0657 | 389143.0657 | 389143.0657 | 1304918.2666 | 212684.0421 |  | 378000 | 378000 | 378000 | 378000 | 1304918.2666 |  | 91679.4336 | 34172.8724 | 6101.5975 | 80730.1386 | 0 | 87043.9051 | 70528.0576 | 9788.2285 | 4465.6247 | 4633.2076 | 593654.4119 | 333263.8548 | 0 | 378000 | 378000 | 0 | 0 |  | 0 | 0 | 0 | 163.3464 | 163.3464 | 163.3464 | 163.3464 | 163.3464 | 163.3464 | 163.3464 | 163.3464 | 163.3464 | 163.3464 | 151.4376 | 151.4376 | 151.4376 | 151.4376 | 151.4376 | 151.4376 | 151.4376 | 151.4376 | 151.4376 | 151.4376 | 0 | 0 | 0 | 0 | 0 | 0 | 0 | 0 | 0 | 0 | 0 | 0 |  | 0 | 0 | 0 | 163.3464 | 163.3464 | 163.3464 | 163.3464 | 163.3464 | 163.3464 | 163.3464 | 163.3464 | 163.3464 | 163.3464 | 151.4376 | 151.4376 | 151.4376 | 151.4376 | 151.4376 | 151.4376 | 151.4376 | 151.4376 | 151.4376 | 151.4376 | 0 | 0 | 0 | 0 | 0 | 0 | 0 | 0 | 0 | 0 | 0 | 0 |  | 0 | 0 | 0 | 0 | 0 | 0 | 0 | 0 | 0 | 0 | 0 | 0 | 0 | 0 | 0 | 0 | 0 | 0 | 0 | 0 | 0 | 0 | 0 | 0 | 0 | 0 | 0 | 0 | 0 | 0 | 0 | 0 | 0 | 0 | 0 |  | 0 | 0 | 0 | 132.2705 | 132.2705 | 132.2705 | 132.2705 | 132.2705 | 132.2705 | 132.2705 | 132.2705 | 132.2705 | 132.2705 | 124.4899 | 124.4899 | 124.4899 | 124.4899 | 124.4899 | 124.4899 | 124.4899 | 124.4899 | 124.4899 | 124.4899 | 0 | 0 | 0 | 0 | 0 | 0 | 0 | 0 | 0 | 0 | 0 | 0 |  | 0 | 0 | 0 | 10533.4855 | 10533.4855 | 10533.4855 | 10533.4855 | 10533.4855 | 10533.4855 | 10533.4855 | 10533.4855 | 10533.4855 | 10533.4855 | 9913.8687 | 9913.8687 | 9913.8687 | 9913.8687 | 9913.8687 | 9913.8687 | 9913.8687 | 9913.8687 | 9913.8687 | 9913.8687 | 0 | 0 | 0 | 0 | 0 | 0 | 0 | 0 | 0 | 0 | 0 | 0 |  | 0 | 0 | 0 | 15047.8364 | 15047.8364 | 15047.8364 | 15047.8364 | 15047.8364 | 15047.8364 | 15047.8364 | 15047.8364 | 15047.8364 | 15047.8364 | 14162.6695 | 14162.6695 | 14162.6695 | 14162.6695 | 14162.6695 | 14162.6695 | 14162.6695 | 14162.6695 | 14162.6695 | 14162.6695 | 0 | 0 | 0 | 0 | 0 | 0 | 0 | 0 | 0 | 0 | 0 | 0 |  | 0 | 0 | 0 | 4514.3509 | 4514.3509 | 4514.3509 | 4514.3509 | 4514.3509 | 4514.3509 | 4514.3509 | 4514.3509 | 4514.3509 | 4514.3509 | 4248.8009 | 4248.8009 | 4248.8009 | 4248.8009 | 4248.8009 | 4248.8009 | 4248.8009 | 4248.8009 | 4248.8009 | 4248.8009 | 0 | 0 | 0 | 0 | 0 | 0 | 0 | 0 | 0 | 0 | 0 | 0 |  | 0 | 0 | 0 | 16.0514 | 16.0514 | 16.0514 | 16.0514 | 16.0514 | 16.0514 | 16.0514 | 16.0514 | 16.0514 | 16.0514 | 12.9646 | 12.9646 | 12.9646 | 12.9646 | 12.9646 | 12.9646 | 12.9646 | 12.9646 | 12.9646 | 12.9646 | 0 | 0 | 0 | 0 | 0 | 0 | 0 | 0 | 0 | 0 | 0 | 0 |  | 0 | 0 | 0 | 0 | 0 | 0 | 0 | 0 | 0 | 0 | 0 | 0 | 0 | 0 | 0 | 0 | 0 | 0 | 0 | 0 | 0 | 0 | 0 | 0 | 0 | 0 | 0 | 0 | 0 | 0 | 0 | 0 | 0 | 0 | 0 |  | 210000 |  | 1.8 | 0 | 0 | 0 | 0.12832 | 0 | 0 | 6.1736e-05 | 0.067441 | 0 | 0 | 0.14798 | 0 | 0 | 7.6435e-05 | 0.071656 | 0 | 0 | 20 | 10 |  | 378000 |  | 0 | 136080 | 241920 | 72576 | 378000 |  |  | 5715.444 | 290.1594 | 292105.0588 | 87631.5176 | 0 |  | 31.0759 | 31.0759 | 132.2705 | 163.3464 | 16.0514 | 15047.8364 | 4514.3509 | 10533.4855 | 163.3464 | 15047.8364 | 3266.9282 | 300956.7273 | 0 |  | 26.9478 | 0 | 0 | 12.9646 | 14162.6695 | 0 | 0 |  | 31.0759 | 0 | 0 | 16.0514 | 15047.8364 | 0 | 0 |  | 1 | 1 | 1 | 0.3 |  | 0 | 0 | 0 | 0 | 0 | 0 | 0 | 0 | 0 |  | 0 | 0 | 0 | 0 | 0 | 0 | 0 | 0 | 0 | 136080 | 980.0784 |  | 0 | 0 | 0 | 0 | 0 | 0 | 0 | 0 | 0
2022_Residential_Income Qualified | Residential_Income Qualified_IQ Single Family_Electric_HVAC_Low Income_Advanced Thermostat_Electric Heat_Unknown (Blended)_0 | Residential_Income Qualified_IQ Single Family_Electric_HVAC_Low Income_Advanced Thermostat_Electric Heat_Unknown (Blended)_0_2022 |  | 278 |  | Residential | Income Qualified | IQ Single Family | Electric | HVAC | Low Income | Advanced Thermostat | Electric Heat | Unknown (Blended) | 0 | 2022 | RS-HVC-ADTH-V04-200101 |  |  | 9.6767 | 9.6767 | 9.6767 | 23.4697 | 0.25817 |  | 8676.6536 | 8676.6536 | 8676.6536 | 22469.7014 | -17410.4136 |  | 9676.6536 | 9676.6536 | 9676.6536 | 23469.7014 | 6059.2877 |  | 1000 | 1000 | 1000 | 1000 | 23469.7014 |  | 3574.4325 | 2098.4652 | 386.39 | 0 | 0 | 3013.4513 | 0 | 603.9146 | 0 | 0 | 22469.7014 | 0 | 0 | 1000 | 1000 | 0 | 0 |  | 11.5455 | 11.5455 | 11.5455 | 11.5455 | 11.5455 | 11.5455 | 11.5455 | 11.5455 | 11.5455 | 11.5455 | 11.5455 | 0 | 0 | 0 | 0 | 0 | 0 | 0 | 0 | 0 | 0 | 0 | 0 | 0 | 0 | 0 | 0 | 0 | 0 | 0 | 0 | 0 | 0 | 0 | 0 |  | 11.5455 | 11.5455 | 11.5455 | 11.5455 | 11.5455 | 11.5455 | 11.5455 | 11.5455 | 11.5455 | 11.5455 | 11.5455 | 0 | 0 | 0 | 0 | 0 | 0 | 0 | 0 | 0 | 0 | 0 | 0 | 0 | 0 | 0 | 0 | 0 | 0 | 0 | 0 | 0 | 0 | 0 | 0 |  | 0 | 0 | 0 | 0 | 0 | 0 | 0 | 0 | 0 | 0 | 0 | 0 | 0 | 0 | 0 | 0 | 0 | 0 | 0 | 0 | 0 | 0 | 0 | 0 | 0 | 0 | 0 | 0 | 0 | 0 | 0 | 0 | 0 | 0 | 0 |  | 0 | 0 | 0 | 0 | 0 | 0 | 0 | 0 | 0 | 0 | 0 | 0 | 0 | 0 | 0 | 0 | 0 | 0 | 0 | 0 | 0 | 0 | 0 | 0 | 0 | 0 | 0 | 0 | 0 | 0 | 0 | 0 | 0 | 0 | 0 |  | 0 | 0 | 0 | 0 | 0 | 0 | 0 | 0 | 0 | 0 | 0 | 0 | 0 | 0 | 0 | 0 | 0 | 0 | 0 | 0 | 0 | 0 | 0 | 0 | 0 | 0 | 0 | 0 | 0 | 0 | 0 | 0 | 0 | 0 | 0 |  | 0 | 0 | 0 | 0 | 0 | 0 | 0 | 0 | 0 | 0 | 0 | 0 | 0 | 0 | 0 | 0 | 0 | 0 | 0 | 0 | 0 | 0 | 0 | 0 | 0 | 0 | 0 | 0 | 0 | 0 | 0 | 0 | 0 | 0 | 0 |  | 0 | 0 | 0 | 0 | 0 | 0 | 0 | 0 | 0 | 0 | 0 | 0 | 0 | 0 | 0 | 0 | 0 | 0 | 0 | 0 | 0 | 0 | 0 | 0 | 0 | 0 | 0 | 0 | 0 | 0 | 0 | 0 | 0 | 0 | 0 |  | 1.7318 | 1.7318 | 1.7318 | 1.7318 | 1.7318 | 1.7318 | 1.7318 | 1.7318 | 1.7318 | 1.7318 | 1.7318 | 0 | 0 | 0 | 0 | 0 | 0 | 0 | 0 | 0 | 0 | 0 | 0 | 0 | 0 | 0 | 0 | 0 | 0 | 0 | 0 | 0 | 0 | 0 | 0 |  | 0 | 0 | 0 | 0 | 0 | 0 | 0 | 0 | 0 | 0 | 0 | 0 | 0 | 0 | 0 | 0 | 0 | 0 | 0 | 0 | 0 | 0 | 0 | 0 | 0 | 0 | 0 | 0 | 0 | 0 | 0 | 0 | 0 | 0 | 0 |  | 8 |  | 125 | 0 | 0 | 0 | 1443.1814 | 0 | 0 | 0.21648 | 0 | 0 | 0 | 0 | 0 | 0 | 0 | 0 | 0 | 0 | 11 | 0 |  | 1000 |  | 0 | 1000 | 0 | 0 | 1000 |  |  | 127 | 19.0502 | 0 | 0 | 0 |  | 11.5455 | 11.5455 | 0 | 11.5455 | 1.7318 | 0 | 0 | 0 | 11.5455 | 0 | 127 | 0 | 0 |  | 11.5455 | 0 | 0 | 1.7318 | 0 | 0 | 0 |  | 0 | 0 | 0 | 0 | 0 | 0 | 0 |  | 1 | 1 | 1 | 0.3 |  | 0 | 0 | 0 | 0 | 0 | 0 | 0 | 0 | 0 |  | 0 | 0 | 0 | 0 | 0 | 0 | 0 | 0 | 0 | 1000 | 103.9091 |  | 0 | 0 | 0 | 0 | 0 | 0 | 0 | 0 | 0
2023_Residential_Income Qualified | Residential_Income Qualified_IQ Single Family_Electric_HVAC_Low Income_Advanced Thermostat_Electric Heat_Unknown (Blended)_0 | Residential_Income Qualified_IQ Single Family_Electric_HVAC_Low Income_Advanced Thermostat_Electric Heat_Unknown (Blended)_0_2023 |  | 278 |  | Residential | Income Qualified | IQ Single Family | Electric | HVAC | Low Income | Advanced Thermostat | Electric Heat | Unknown (Blended) | 0 | 2023 | RS-HVC-ADTH-V04-200101 |  |  | 9.9557 | 9.9557 | 9.9557 | 24.3912 | 0.25591 |  | 8955.7129 | 8955.7129 | 8955.7129 | 23391.2418 | -18149.2439 |  | 9955.7129 | 9955.7129 | 9955.7129 | 24391.2418 | 6241.9979 |  | 1000 | 1000 | 1000 | 1000 | 24391.2418 |  | 3642.7963 | 2205.4216 | 393.78 | 0 | 0 | 3138.7637 | 0 | 574.9513 | 0 | 0 | 23391.2418 | 0 | 0 | 1000 | 1000 | 0 | 0 |  | 0 | 11.5455 | 11.5455 | 11.5455 | 11.5455 | 11.5455 | 11.5455 | 11.5455 | 11.5455 | 11.5455 | 11.5455 | 11.5455 | 0 | 0 | 0 | 0 | 0 | 0 | 0 | 0 | 0 | 0 | 0 | 0 | 0 | 0 | 0 | 0 | 0 | 0 | 0 | 0 | 0 | 0 | 0 |  | 0 | 11.5455 | 11.5455 | 11.5455 | 11.5455 | 11.5455 | 11.5455 | 11.5455 | 11.5455 | 11.5455 | 11.5455 | 11.5455 | 0 | 0 | 0 | 0 | 0 | 0 | 0 | 0 | 0 | 0 | 0 | 0 | 0 | 0 | 0 | 0 | 0 | 0 | 0 | 0 | 0 | 0 | 0 |  | 0 | 0 | 0 | 0 | 0 | 0 | 0 | 0 | 0 | 0 | 0 | 0 | 0 | 0 | 0 | 0 | 0 | 0 | 0 | 0 | 0 | 0 | 0 | 0 | 0 | 0 | 0 | 0 | 0 | 0 | 0 | 0 | 0 | 0 | 0 |  | 0 | 0 | 0 | 0 | 0 | 0 | 0 | 0 | 0 | 0 | 0 | 0 | 0 | 0 | 0 | 0 | 0 | 0 | 0 | 0 | 0 | 0 | 0 | 0 | 0 | 0 | 0 | 0 | 0 | 0 | 0 | 0 | 0 | 0 | 0 |  | 0 | 0 | 0 | 0 | 0 | 0 | 0 | 0 | 0 | 0 | 0 | 0 | 0 | 0 | 0 | 0 | 0 | 0 | 0 | 0 | 0 | 0 | 0 | 0 | 0 | 0 | 0 | 0 | 0 | 0 | 0 | 0 | 0 | 0 | 0 |  | 0 | 0 | 0 | 0 | 0 | 0 | 0 | 0 | 0 | 0 | 0 | 0 | 0 | 0 | 0 | 0 | 0 | 0 | 0 | 0 | 0 | 0 | 0 | 0 | 0 | 0 | 0 | 0 | 0 | 0 | 0 | 0 | 0 | 0 | 0 |  | 0 | 0 | 0 | 0 | 0 | 0 | 0 | 0 | 0 | 0 | 0 | 0 | 0 | 0 | 0 | 0 | 0 | 0 | 0 | 0 | 0 | 0 | 0 | 0 | 0 | 0 | 0 | 0 | 0 | 0 | 0 | 0 | 0 | 0 | 0 |  | 0 | 1.7318 | 1.7318 | 1.7318 | 1.7318 | 1.7318 | 1.7318 | 1.7318 | 1.7318 | 1.7318 | 1.7318 | 1.7318 | 0 | 0 | 0 | 0 | 0 | 0 | 0 | 0 | 0 | 0 | 0 | 0 | 0 | 0 | 0 | 0 | 0 | 0 | 0 | 0 | 0 | 0 | 0 |  | 0 | 0 | 0 | 0 | 0 | 0 | 0 | 0 | 0 | 0 | 0 | 0 | 0 | 0 | 0 | 0 | 0 | 0 | 0 | 0 | 0 | 0 | 0 | 0 | 0 | 0 | 0 | 0 | 0 | 0 | 0 | 0 | 0 | 0 | 0 |  | 8 |  | 125 | 0 | 0 | 0 | 1443.1814 | 0 | 0 | 0.21648 | 0 | 0 | 0 | 0 | 0 | 0 | 0 | 0 | 0 | 0 | 11 | 0 |  | 1000 |  | 0 | 1000 | 0 | 0 | 1000 |  |  | 127 | 19.0502 | 0 | 0 | 0 |  | 11.5455 | 11.5455 | 0 | 11.5455 | 1.7318 | 0 | 0 | 0 | 11.5455 | 0 | 127 | 0 | 0 |  | 11.5455 | 0 | 0 | 1.7318 | 0 | 0 | 0 |  | 0 | 0 | 0 | 0 | 0 | 0 | 0 |  | 1 | 1 | 1 | 0.3 |  | 0 | 0 | 0 | 0 | 0 | 0 | 0 | 0 | 0 |  | 0 | 0 | 0 | 0 | 0 | 0 | 0 | 0 | 0 | 1000 | 92.3636 |  | 0 | 0 | 0 | 0 | 0 | 0 | 0 | 0 | 0
2024_Residential_Income Qualified | Residential_Income Qualified_IQ Single Family_Electric_HVAC_Low Income_Advanced Thermostat_Electric Heat_Unknown (Blended)_0 | Residential_Income Qualified_IQ Single Family_Electric_HVAC_Low Income_Advanced Thermostat_Electric Heat_Unknown (Blended)_0_2024 |  | 278 |  | Residential | Income Qualified | IQ Single Family | Electric | HVAC | Low Income | Advanced Thermostat | Electric Heat | Unknown (Blended) | 0 | 2024 | RS-HVC-ADTH-V04-200101 |  |  | 10.1753 | 10.1753 | 10.1753 | 25.2352 | 0.25224 |  | 9175.3104 | 9175.3104 | 9175.3104 | 24235.1879 | -18869.7913 |  | 10175.3104 | 10175.3104 | 10175.3104 | 25235.1879 | 6365.3966 |  | 1000 | 1000 | 1000 | 1000 | 25235.1879 |  | 3714.8111 | 2249.0208 | 401.5647 | 0 | 0 | 3264.0761 | 0 | 545.8377 | 0 | 0 | 24235.1879 | 0 | 0 | 1000 | 1000 | 0 | 0 |  | 0 | 0 | 11.5455 | 11.5455 | 11.5455 | 11.5455 | 11.5455 | 11.5455 | 11.5455 | 11.5455 | 11.5455 | 11.5455 | 11.5455 | 0 | 0 | 0 | 0 | 0 | 0 | 0 | 0 | 0 | 0 | 0 | 0 | 0 | 0 | 0 | 0 | 0 | 0 | 0 | 0 | 0 | 0 |  | 0 | 0 | 11.5455 | 11.5455 | 11.5455 | 11.5455 | 11.5455 | 11.5455 | 11.5455 | 11.5455 | 11.5455 | 11.5455 | 11.5455 | 0 | 0 | 0 | 0 | 0 | 0 | 0 | 0 | 0 | 0 | 0 | 0 | 0 | 0 | 0 | 0 | 0 | 0 | 0 | 0 | 0 | 0 |  | 0 | 0 | 0 | 0 | 0 | 0 | 0 | 0 | 0 | 0 | 0 | 0 | 0 | 0 | 0 | 0 | 0 | 0 | 0 | 0 | 0 | 0 | 0 | 0 | 0 | 0 | 0 | 0 | 0 | 0 | 0 | 0 | 0 | 0 | 0 |  | 0 | 0 | 0 | 0 | 0 | 0 | 0 | 0 | 0 | 0 | 0 | 0 | 0 | 0 | 0 | 0 | 0 | 0 | 0 | 0 | 0 | 0 | 0 | 0 | 0 | 0 | 0 | 0 | 0 | 0 | 0 | 0 | 0 | 0 | 0 |  | 0 | 0 | 0 | 0 | 0 | 0 | 0 | 0 | 0 | 0 | 0 | 0 | 0 | 0 | 0 | 0 | 0 | 0 | 0 | 0 | 0 | 0 | 0 | 0 | 0 | 0 | 0 | 0 | 0 | 0 | 0 | 0 | 0 | 0 | 0 |  | 0 | 0 | 0 | 0 | 0 | 0 | 0 | 0 | 0 | 0 | 0 | 0 | 0 | 0 | 0 | 0 | 0 | 0 | 0 | 0 | 0 | 0 | 0 | 0 | 0 | 0 | 0 | 0 | 0 | 0 | 0 | 0 | 0 | 0 | 0 |  | 0 | 0 | 0 | 0 | 0 | 0 | 0 | 0 | 0 | 0 | 0 | 0 | 0 | 0 | 0 | 0 | 0 | 0 | 0 | 0 | 0 | 0 | 0 | 0 | 0 | 0 | 0 | 0 | 0 | 0 | 0 | 0 | 0 | 0 | 0 |  | 0 | 0 | 1.7318 | 1.7318 | 1.7318 | 1.7318 | 1.7318 | 1.7318 | 1.7318 | 1.7318 | 1.7318 | 1.7318 | 1.7318 | 0 | 0 | 0 | 0 | 0 | 0 | 0 | 0 | 0 | 0 | 0 | 0 | 0 | 0 | 0 | 0 | 0 | 0 | 0 | 0 | 0 | 0 |  | 0 | 0 | 0 | 0 | 0 | 0 | 0 | 0 | 0 | 0 | 0 | 0 | 0 | 0 | 0 | 0 | 0 | 0 | 0 | 0 | 0 | 0 | 0 | 0 | 0 | 0 | 0 | 0 | 0 | 0 | 0 | 0 | 0 | 0 | 0 |  | 8 |  | 125 | 0 | 0 | 0 | 1443.1814 | 0 | 0 | 0.21648 | 0 | 0 | 0 | 0 | 0 | 0 | 0 | 0 | 0 | 0 | 11 | 0 |  | 1000 |  | 0 | 1000 | 0 | 0 | 1000 |  |  | 127 | 19.0502 | 0 | 0 | 0 |  | 11.5455 | 11.5455 | 0 | 11.5455 | 1.7318 | 0 | 0 | 0 | 11.5455 | 0 | 127 | 0 | 0 |  | 11.5455 | 0 | 0 | 1.7318 | 0 | 0 | 0 |  | 0 | 0 | 0 | 0 | 0 | 0 | 0 |  | 1 | 1 | 1 | 0.3 |  | 0 | 0 | 0 | 0 | 0 | 0 | 0 | 0 | 0 |  | 0 | 0 | 0 | 0 | 0 | 0 | 0 | 0 | 0 | 1000 | 80.8182 |  | 0 | 0 | 0 | 0 | 0 | 0 | 0 | 0 | 0
2025_Residential_Income Qualified | Residential_Income Qualified_IQ Single Family_Electric_HVAC_Low Income_Advanced Thermostat_Electric Heat_Unknown (Blended)_0 | Residential_Income Qualified_IQ Single Family_Electric_HVAC_Low Income_Advanced Thermostat_Electric Heat_Unknown (Blended)_0_2025 |  | 278 |  | Residential | Income Qualified | IQ Single Family | Electric | HVAC | Low Income | Advanced Thermostat | Electric Heat | Unknown (Blended) | 0 | 2025 | RS-HVC-ADTH-V04-200101 |  |  | 10.3949 | 10.3949 | 10.3949 | 26.001 | 0.24952 |  | 9394.895 | 9394.895 | 9394.895 | 25000.988 | -19513.2337 |  | 10394.895 | 10394.895 | 10394.895 | 26000.988 | 6487.7543 |  | 1000 | 1000 | 1000 | 1000 | 26000.988 |  | 3786.2184 | 2292.2522 | 409.2837 | 0 | 0 | 3389.3885 | 0 | 517.7522 | 0 | 0 | 25000.988 | 0 | 0 | 1000 | 1000 | 0 | 0 |  | 0 | 0 | 0 | 11.5455 | 11.5455 | 11.5455 | 11.5455 | 11.5455 | 11.5455 | 11.5455 | 11.5455 | 11.5455 | 11.5455 | 11.5455 | 0 | 0 | 0 | 0 | 0 | 0 | 0 | 0 | 0 | 0 | 0 | 0 | 0 | 0 | 0 | 0 | 0 | 0 | 0 | 0 | 0 |  | 0 | 0 | 0 | 11.5455 | 11.5455 | 11.5455 | 11.5455 | 11.5455 | 11.5455 | 11.5455 | 11.5455 | 11.5455 | 11.5455 | 11.5455 | 0 | 0 | 0 | 0 | 0 | 0 | 0 | 0 | 0 | 0 | 0 | 0 | 0 | 0 | 0 | 0 | 0 | 0 | 0 | 0 | 0 |  | 0 | 0 | 0 | 0 | 0 | 0 | 0 | 0 | 0 | 0 | 0 | 0 | 0 | 0 | 0 | 0 | 0 | 0 | 0 | 0 | 0 | 0 | 0 | 0 | 0 | 0 | 0 | 0 | 0 | 0 | 0 | 0 | 0 | 0 | 0 |  | 0 | 0 | 0 | 0 | 0 | 0 | 0 | 0 | 0 | 0 | 0 | 0 | 0 | 0 | 0 | 0 | 0 | 0 | 0 | 0 | 0 | 0 | 0 | 0 | 0 | 0 | 0 | 0 | 0 | 0 | 0 | 0 | 0 | 0 | 0 |  | 0 | 0 | 0 | 0 | 0 | 0 | 0 | 0 | 0 | 0 | 0 | 0 | 0 | 0 | 0 | 0 | 0 | 0 | 0 | 0 | 0 | 0 | 0 | 0 | 0 | 0 | 0 | 0 | 0 | 0 | 0 | 0 | 0 | 0 | 0 |  | 0 | 0 | 0 | 0 | 0 | 0 | 0 | 0 | 0 | 0 | 0 | 0 | 0 | 0 | 0 | 0 | 0 | 0 | 0 | 0 | 0 | 0 | 0 | 0 | 0 | 0 | 0 | 0 | 0 | 0 | 0 | 0 | 0 | 0 | 0 |  | 0 | 0 | 0 | 0 | 0 | 0 | 0 | 0 | 0 | 0 | 0 | 0 | 0 | 0 | 0 | 0 | 0 | 0 | 0 | 0 | 0 | 0 | 0 | 0 | 0 | 0 | 0 | 0 | 0 | 0 | 0 | 0 | 0 | 0 | 0 |  | 0 | 0 | 0 | 1.7318 | 1.7318 | 1.7318 | 1.7318 | 1.7318 | 1.7318 | 1.7318 | 1.7318 | 1.7318 | 1.7318 | 1.7318 | 0 | 0 | 0 | 0 | 0 | 0 | 0 | 0 | 0 | 0 | 0 | 0 | 0 | 0 | 0 | 0 | 0 | 0 | 0 | 0 | 0 |  | 0 | 0 | 0 | 0 | 0 | 0 | 0 | 0 | 0 | 0 | 0 | 0 | 0 | 0 | 0 | 0 | 0 | 0 | 0 | 0 | 0 | 0 | 0 | 0 | 0 | 0 | 0 | 0 | 0 | 0 | 0 | 0 | 0 | 0 | 0 |  | 8 |  | 125 | 0 | 0 | 0 | 1443.1814 | 0 | 0 | 0.21648 | 0 | 0 | 0 | 0 | 0 | 0 | 0 | 0 | 0 | 0 | 11 | 0 |  | 1000 |  | 0 | 1000 | 0 | 0 | 1000 |  |  | 127 | 19.0502 | 0 | 0 | 0 |  | 11.5455 | 11.5455 | 0 | 11.5455 | 1.7318 | 0 | 0 | 0 | 11.5455 | 0 | 127 | 0 | 0 |  | 11.5455 | 0 | 0 | 1.7318 | 0 | 0 | 0 |  | 0 | 0 | 0 | 0 | 0 | 0 | 0 |  | 1 | 1 | 1 | 0.3 |  | 0 | 0 | 0 | 0 | 0 | 0 | 0 | 0 | 0 |  | 0 | 0 | 0 | 0 | 0 | 0 | 0 | 0 | 0 | 1000 | 69.2727 |  | 0 | 0 | 0 | 0 | 0 | 0 | 0 | 0 | 0
2022_Residential_Income Qualified | Residential_Income Qualified_IQ Single Family_Electric_HVAC_Low Income_Advanced Thermostat_Natural Gas Heat_Unknown (Blended)_0 | Residential_Income Qualified_IQ Single Family_Electric_HVAC_Low Income_Advanced Thermostat_Natural Gas Heat_Unknown (Blended)_0_2022 |  | 279 |  | Residential | Income Qualified | IQ Single Family | Electric | HVAC | Low Income | Advanced Thermostat | Natural Gas Heat | Unknown (Blended) | 0 | 2022 | RS-HVC-ADTH-V04-200101 |  |  | 10.5529 | 10.5529 | 10.5529 | 21.8752 | 0.30099 |  | 379728.1412 | 379728.1412 | 379728.1412 | 829790.757 | -607820.4915 |  | 419478.1412 | 419478.1412 | 419478.1412 | 869540.757 | 261720.2655 |  | 39750 | 39750 | 39750 | 39750 | 869540.757 |  | 89711.2974 | 83413.9924 | 15359.0034 | 73235.9724 | 0 | 75631.7605 | 57420.7982 | 15157.0801 | 4683.0572 | 4865.1797 | 563945.762 | 265844.995 | 0 | 39750 | 39750 | 0 | 0 |  | 289.7683 | 289.7683 | 289.7683 | 289.7683 | 289.7683 | 289.7683 | 289.7683 | 289.7683 | 289.7683 | 289.7683 | 289.7683 | 0 | 0 | 0 | 0 | 0 | 0 | 0 | 0 | 0 | 0 | 0 | 0 | 0 | 0 | 0 | 0 | 0 | 0 | 0 | 0 | 0 | 0 | 0 | 0 |  | 289.7683 | 289.7683 | 289.7683 | 289.7683 | 289.7683 | 289.7683 | 289.7683 | 289.7683 | 289.7683 | 289.7683 | 289.7683 | 0 | 0 | 0 | 0 | 0 | 0 | 0 | 0 | 0 | 0 | 0 | 0 | 0 | 0 | 0 | 0 | 0 | 0 | 0 | 0 | 0 | 0 | 0 | 0 |  | 0 | 0 | 0 | 0 | 0 | 0 | 0 | 0 | 0 | 0 | 0 | 0 | 0 | 0 | 0 | 0 | 0 | 0 | 0 | 0 | 0 | 0 | 0 | 0 | 0 | 0 | 0 | 0 | 0 | 0 | 0 | 0 | 0 | 0 | 0 |  | 221.5364 | 221.5364 | 221.5364 | 221.5364 | 221.5364 | 221.5364 | 221.5364 | 221.5364 | 221.5364 | 221.5364 | 221.5364 | 0 | 0 | 0 | 0 | 0 | 0 | 0 | 0 | 0 | 0 | 0 | 0 | 0 | 0 | 0 | 0 | 0 | 0 | 0 | 0 | 0 | 0 | 0 | 0 |  | 17642.2632 | 17642.2632 | 17642.2632 | 17642.2632 | 17642.2632 | 17642.2632 | 17642.2632 | 17642.2632 | 17642.2632 | 17642.2632 | 17642.2632 | 0 | 0 | 0 | 0 | 0 | 0 | 0 | 0 | 0 | 0 | 0 | 0 | 0 | 0 | 0 | 0 | 0 | 0 | 0 | 0 | 0 | 0 | 0 | 0 |  | 25203.2331 | 25203.2331 | 25203.2331 | 25203.2331 | 25203.2331 | 25203.2331 | 25203.2331 | 25203.2331 | 25203.2331 | 25203.2331 | 25203.2331 | 0 | 0 | 0 | 0 | 0 | 0 | 0 | 0 | 0 | 0 | 0 | 0 | 0 | 0 | 0 | 0 | 0 | 0 | 0 | 0 | 0 | 0 | 0 | 0 |  | 7560.9699 | 7560.9699 | 7560.9699 | 7560.9699 | 7560.9699 | 7560.9699 | 7560.9699 | 7560.9699 | 7560.9699 | 7560.9699 | 7560.9699 | 0 | 0 | 0 | 0 | 0 | 0 | 0 | 0 | 0 | 0 | 0 | 0 | 0 | 0 | 0 | 0 | 0 | 0 | 0 | 0 | 0 | 0 | 0 | 0 |  | 68.8406 | 68.8406 | 68.8406 | 68.8406 | 68.8406 | 68.8406 | 68.8406 | 68.8406 | 68.8406 | 68.8406 | 68.8406 | 0 | 0 | 0 | 0 | 0 | 0 | 0 | 0 | 0 | 0 | 0 | 0 | 0 | 0 | 0 | 0 | 0 | 0 | 0 | 0 | 0 | 0 | 0 | 0 |  | 0 | 0 | 0 | 0 | 0 | 0 | 0 | 0 | 0 | 0 | 0 | 0 | 0 | 0 | 0 | 0 | 0 | 0 | 0 | 0 | 0 | 0 | 0 | 0 | 0 | 0 | 0 | 0 | 0 | 0 | 0 | 0 | 0 | 0 | 0 |  | 318 |  | 125 | 0 | 0 | 0 | 214.5658 | 0 | 0 | 0.21648 | 79.2554 | 0 | 0 | 0 | 0 | 0 | 0 | 0 | 0 | 0 | 11 | 0 |  | 39750 |  | 0 | 14310 | 25440 | 7632 | 39750 |  |  | 5624.3524 | 757.247 | 277235.5641 | 83170.6692 | 0 |  | 68.2319 | 68.2319 | 221.5364 | 289.7683 | 68.8406 | 25203.2331 | 7560.9699 | 17642.2632 | 289.7683 | 25203.2331 | 3187.4518 | 277235.5641 | 0 |  | 68.2319 | 0 | 0 | 68.8406 | 25203.2331 | 0 | 0 |  | 0 | 0 | 0 | 0 | 0 | 0 | 0 |  | 1 | 1 | 1 | 0.3 |  | 0 | 0 | 0 | 0 | 0 | 0 | 0 | 0 | 0 |  | 0 | 0 | 0 | 0 | 0 | 0 | 0 | 0 | 0 | 14310 | 2607.9151 |  | 0 | 0 | 0 | 0 | 0 | 0 | 0 | 0 | 0
2023_Residential_Income Qualified | Residential_Income Qualified_IQ Single Family_Electric_HVAC_Low Income_Advanced Thermostat_Natural Gas Heat_Unknown (Blended)_0 | Residential_Income Qualified_IQ Single Family_Electric_HVAC_Low Income_Advanced Thermostat_Natural Gas Heat_Unknown (Blended)_0_2023 |  | 279 |  | Residential | Income Qualified | IQ Single Family | Electric | HVAC | Low Income | Advanced Thermostat | Natural Gas Heat | Unknown (Blended) | 0 | 2023 | RS-HVC-ADTH-V04-200101 |  |  | 10.8842 | 10.8842 | 10.8842 | 22.7985 | 0.29806 |  | 370656.0818 | 370656.0818 | 370656.0818 | 817445.3432 | -600120.1397 |  | 408156.0818 | 408156.0818 | 408156.0818 | 854945.3432 | 254825.2035 |  | 37500 | 37500 | 37500 | 37500 | 854945.3432 |  | 86251.9768 | 82703.3084 | 14766.7511 | 71103.1671 | 0 | 74317.791 | 56423.2123 | 13613.3579 | 4390.9793 | 4585.5377 | 553843.9931 | 263601.3502 | 0 | 37500 | 37500 | 0 | 0 |  | 0 | 273.3664 | 273.3664 | 273.3664 | 273.3664 | 273.3664 | 273.3664 | 273.3664 | 273.3664 | 273.3664 | 273.3664 | 273.3664 | 0 | 0 | 0 | 0 | 0 | 0 | 0 | 0 | 0 | 0 | 0 | 0 | 0 | 0 | 0 | 0 | 0 | 0 | 0 | 0 | 0 | 0 | 0 |  | 0 | 273.3664 | 273.3664 | 273.3664 | 273.3664 | 273.3664 | 273.3664 | 273.3664 | 273.3664 | 273.3664 | 273.3664 | 273.3664 | 0 | 0 | 0 | 0 | 0 | 0 | 0 | 0 | 0 | 0 | 0 | 0 | 0 | 0 | 0 | 0 | 0 | 0 | 0 | 0 | 0 | 0 | 0 |  | 0 | 0 | 0 | 0 | 0 | 0 | 0 | 0 | 0 | 0 | 0 | 0 | 0 | 0 | 0 | 0 | 0 | 0 | 0 | 0 | 0 | 0 | 0 | 0 | 0 | 0 | 0 | 0 | 0 | 0 | 0 | 0 | 0 | 0 | 0 |  | 0 | 208.9966 | 208.9966 | 208.9966 | 208.9966 | 208.9966 | 208.9966 | 208.9966 | 208.9966 | 208.9966 | 208.9966 | 208.9966 | 0 | 0 | 0 | 0 | 0 | 0 | 0 | 0 | 0 | 0 | 0 | 0 | 0 | 0 | 0 | 0 | 0 | 0 | 0 | 0 | 0 | 0 | 0 |  | 0 | 16643.6445 | 16643.6445 | 16643.6445 | 16643.6445 | 16643.6445 | 16643.6445 | 16643.6445 | 16643.6445 | 16643.6445 | 16643.6445 | 16643.6445 | 0 | 0 | 0 | 0 | 0 | 0 | 0 | 0 | 0 | 0 | 0 | 0 | 0 | 0 | 0 | 0 | 0 | 0 | 0 | 0 | 0 | 0 | 0 |  | 0 | 23776.635 | 23776.635 | 23776.635 | 23776.635 | 23776.635 | 23776.635 | 23776.635 | 23776.635 | 23776.635 | 23776.635 | 23776.635 | 0 | 0 | 0 | 0 | 0 | 0 | 0 | 0 | 0 | 0 | 0 | 0 | 0 | 0 | 0 | 0 | 0 | 0 | 0 | 0 | 0 | 0 | 0 |  | 0 | 7132.9905 | 7132.9905 | 7132.9905 | 7132.9905 | 7132.9905 | 7132.9905 | 7132.9905 | 7132.9905 | 7132.9905 | 7132.9905 | 7132.9905 | 0 | 0 | 0 | 0 | 0 | 0 | 0 | 0 | 0 | 0 | 0 | 0 | 0 | 0 | 0 | 0 | 0 | 0 | 0 | 0 | 0 | 0 | 0 |  | 0 | 64.944 | 64.944 | 64.944 | 64.944 | 64.944 | 64.944 | 64.944 | 64.944 | 64.944 | 64.944 | 64.944 | 0 | 0 | 0 | 0 | 0 | 0 | 0 | 0 | 0 | 0 | 0 | 0 | 0 | 0 | 0 | 0 | 0 | 0 | 0 | 0 | 0 | 0 | 0 |  | 0 | 0 | 0 | 0 | 0 | 0 | 0 | 0 | 0 | 0 | 0 | 0 | 0 | 0 | 0 | 0 | 0 | 0 | 0 | 0 | 0 | 0 | 0 | 0 | 0 | 0 | 0 | 0 | 0 | 0 | 0 | 0 | 0 | 0 | 0 |  | 300 |  | 125 | 0 | 0 | 0 | 214.5658 | 0 | 0 | 0.21648 | 79.2554 | 0 | 0 | 0 | 0 | 0 | 0 | 0 | 0 | 0 | 11 | 0 |  | 37500 |  | 0 | 13500 | 24000 | 7200 | 37500 |  |  | 5305.9928 | 714.384 | 261542.985 | 78462.8955 | 0 |  | 64.3697 | 64.3697 | 208.9966 | 273.3664 | 64.944 | 23776.635 | 7132.9905 | 16643.6445 | 273.3664 | 23776.635 | 3007.03 | 261542.985 | 0 |  | 64.3697 | 0 | 0 | 64.944 | 23776.635 | 0 | 0 |  | 0 | 0 | 0 | 0 | 0 | 0 | 0 |  | 1 | 1 | 1 | 0.3 |  | 0 | 0 | 0 | 0 | 0 | 0 | 0 | 0 | 0 |  | 0 | 0 | 0 | 0 | 0 | 0 | 0 | 0 | 0 | 13500 | 2186.9309 |  | 0 | 0 | 0 | 0 | 0 | 0 | 0 | 0 | 0
2024_Residential_Income Qualified | Residential_Income Qualified_IQ Single Family_Electric_HVAC_Low Income_Advanced Thermostat_Natural Gas Heat_Unknown (Blended)_0 | Residential_Income Qualified_IQ Single Family_Electric_HVAC_Low Income_Advanced Thermostat_Natural Gas Heat_Unknown (Blended)_0_2024 |  | 279 |  | Residential | Income Qualified | IQ Single Family | Electric | HVAC | Low Income | Advanced Thermostat | Natural Gas Heat | Unknown (Blended) | 0 | 2024 | RS-HVC-ADTH-V04-200101 |  |  | 11.157 | 11.157 | 11.157 | 23.6729 | 0.29348 |  | 380887.7598 | 380887.7598 | 380887.7598 | 850231.997 | -627202.4719 |  | 418387.7598 | 418387.7598 | 418387.7598 | 887731.997 | 260529.5251 |  | 37500 | 37500 | 37500 | 37500 | 887731.997 |  | 87957.1012 | 84338.2789 | 15058.6766 | 73175.4684 | 0 | 77284.8645 | 58675.8602 | 12924.0228 | 4394.0092 | 4579.4781 | 573826.4496 | 276405.5473 | 0 | 37500 | 37500 | 0 | 0 |  | 0 | 0 | 273.3664 | 273.3664 | 273.3664 | 273.3664 | 273.3664 | 273.3664 | 273.3664 | 273.3664 | 273.3664 | 273.3664 | 273.3664 | 0 | 0 | 0 | 0 | 0 | 0 | 0 | 0 | 0 | 0 | 0 | 0 | 0 | 0 | 0 | 0 | 0 | 0 | 0 | 0 | 0 | 0 |  | 0 | 0 | 273.3664 | 273.3664 | 273.3664 | 273.3664 | 273.3664 | 273.3664 | 273.3664 | 273.3664 | 273.3664 | 273.3664 | 273.3664 | 0 | 0 | 0 | 0 | 0 | 0 | 0 | 0 | 0 | 0 | 0 | 0 | 0 | 0 | 0 | 0 | 0 | 0 | 0 | 0 | 0 | 0 |  | 0 | 0 | 0 | 0 | 0 | 0 | 0 | 0 | 0 | 0 | 0 | 0 | 0 | 0 | 0 | 0 | 0 | 0 | 0 | 0 | 0 | 0 | 0 | 0 | 0 | 0 | 0 | 0 | 0 | 0 | 0 | 0 | 0 | 0 | 0 |  | 0 | 0 | 208.9966 | 208.9966 | 208.9966 | 208.9966 | 208.9966 | 208.9966 | 208.9966 | 208.9966 | 208.9966 | 208.9966 | 208.9966 | 0 | 0 | 0 | 0 | 0 | 0 | 0 | 0 | 0 | 0 | 0 | 0 | 0 | 0 | 0 | 0 | 0 | 0 | 0 | 0 | 0 | 0 |  | 0 | 0 | 16643.6445 | 16643.6445 | 16643.6445 | 16643.6445 | 16643.6445 | 16643.6445 | 16643.6445 | 16643.6445 | 16643.6445 | 16643.6445 | 16643.6445 | 0 | 0 | 0 | 0 | 0 | 0 | 0 | 0 | 0 | 0 | 0 | 0 | 0 | 0 | 0 | 0 | 0 | 0 | 0 | 0 | 0 | 0 |  | 0 | 0 | 23776.635 | 23776.635 | 23776.635 | 23776.635 | 23776.635 | 23776.635 | 23776.635 | 23776.635 | 23776.635 | 23776.635 | 23776.635 | 0 | 0 | 0 | 0 | 0 | 0 | 0 | 0 | 0 | 0 | 0 | 0 | 0 | 0 | 0 | 0 | 0 | 0 | 0 | 0 | 0 | 0 |  | 0 | 0 | 7132.9905 | 7132.9905 | 7132.9905 | 7132.9905 | 7132.9905 | 7132.9905 | 7132.9905 | 7132.9905 | 7132.9905 | 7132.9905 | 7132.9905 | 0 | 0 | 0 | 0 | 0 | 0 | 0 | 0 | 0 | 0 | 0 | 0 | 0 | 0 | 0 | 0 | 0 | 0 | 0 | 0 | 0 | 0 |  | 0 | 0 | 64.944 | 64.944 | 64.944 | 64.944 | 64.944 | 64.944 | 64.944 | 64.944 | 64.944 | 64.944 | 64.944 | 0 | 0 | 0 | 0 | 0 | 0 | 0 | 0 | 0 | 0 | 0 | 0 | 0 | 0 | 0 | 0 | 0 | 0 | 0 | 0 | 0 | 0 |  | 0 | 0 | 0 | 0 | 0 | 0 | 0 | 0 | 0 | 0 | 0 | 0 | 0 | 0 | 0 | 0 | 0 | 0 | 0 | 0 | 0 | 0 | 0 | 0 | 0 | 0 | 0 | 0 | 0 | 0 | 0 | 0 | 0 | 0 | 0 |  | 300 |  | 125 | 0 | 0 | 0 | 214.5658 | 0 | 0 | 0.21648 | 79.2554 | 0 | 0 | 0 | 0 | 0 | 0 | 0 | 0 | 0 | 11 | 0 |  | 37500 |  | 0 | 13500 | 24000 | 7200 | 37500 |  |  | 5305.9928 | 714.384 | 261542.985 | 78462.8955 | 0 |  | 64.3697 | 64.3697 | 208.9966 | 273.3664 | 64.944 | 23776.635 | 7132.9905 | 16643.6445 | 273.3664 | 23776.635 | 3007.03 | 261542.985 | 0 |  | 64.3697 | 0 | 0 | 64.944 | 23776.635 | 0 | 0 |  | 0 | 0 | 0 | 0 | 0 | 0 | 0 |  | 1 | 1 | 1 | 0.3 |  | 0 | 0 | 0 | 0 | 0 | 0 | 0 | 0 | 0 |  | 0 | 0 | 0 | 0 | 0 | 0 | 0 | 0 | 0 | 13500 | 1913.5645 |  | 0 | 0 | 0 | 0 | 0 | 0 | 0 | 0 | 0
2025_Residential_Income Qualified | Residential_Income Qualified_IQ Single Family_Electric_HVAC_Low Income_Advanced Thermostat_Natural Gas Heat_Unknown (Blended)_0 | Residential_Income Qualified_IQ Single Family_Electric_HVAC_Low Income_Advanced Thermostat_Natural Gas Heat_Unknown (Blended)_0_2025 |  | 279 |  | Residential | Income Qualified | IQ Single Family | Electric | HVAC | Low Income | Advanced Thermostat | Natural Gas Heat | Unknown (Blended) | 0 | 2025 | RS-HVC-ADTH-V04-200101 |  |  | 11.4273 | 11.4273 | 11.4273 | 24.4997 | 0.28965 |  | 391023.8812 | 391023.8812 | 391023.8812 | 881240.5291 | -652626.5087 |  | 428523.8812 | 428523.8812 | 428523.8812 | 918740.5291 | 266114.0204 |  | 37500 | 37500 | 37500 | 37500 | 918740.5291 |  | 89647.8416 | 85959.457 | 15348.1394 | 75158.5825 | 0 | 80251.938 | 60928.5082 | 12259.0293 | 4397.1111 | 4573.2742 | 591958.6118 | 289281.9173 | 0 | 37500 | 37500 | 0 | 0 |  | 0 | 0 | 0 | 273.3664 | 273.3664 | 273.3664 | 273.3664 | 273.3664 | 273.3664 | 273.3664 | 273.3664 | 273.3664 | 273.3664 | 273.3664 | 0 | 0 | 0 | 0 | 0 | 0 | 0 | 0 | 0 | 0 | 0 | 0 | 0 | 0 | 0 | 0 | 0 | 0 | 0 | 0 | 0 |  | 0 | 0 | 0 | 273.3664 | 273.3664 | 273.3664 | 273.3664 | 273.3664 | 273.3664 | 273.3664 | 273.3664 | 273.3664 | 273.3664 | 273.3664 | 0 | 0 | 0 | 0 | 0 | 0 | 0 | 0 | 0 | 0 | 0 | 0 | 0 | 0 | 0 | 0 | 0 | 0 | 0 | 0 | 0 |  | 0 | 0 | 0 | 0 | 0 | 0 | 0 | 0 | 0 | 0 | 0 | 0 | 0 | 0 | 0 | 0 | 0 | 0 | 0 | 0 | 0 | 0 | 0 | 0 | 0 | 0 | 0 | 0 | 0 | 0 | 0 | 0 | 0 | 0 | 0 |  | 0 | 0 | 0 | 208.9966 | 208.9966 | 208.9966 | 208.9966 | 208.9966 | 208.9966 | 208.9966 | 208.9966 | 208.9966 | 208.9966 | 208.9966 | 0 | 0 | 0 | 0 | 0 | 0 | 0 | 0 | 0 | 0 | 0 | 0 | 0 | 0 | 0 | 0 | 0 | 0 | 0 | 0 | 0 |  | 0 | 0 | 0 | 16643.6445 | 16643.6445 | 16643.6445 | 16643.6445 | 16643.6445 | 16643.6445 | 16643.6445 | 16643.6445 | 16643.6445 | 16643.6445 | 16643.6445 | 0 | 0 | 0 | 0 | 0 | 0 | 0 | 0 | 0 | 0 | 0 | 0 | 0 | 0 | 0 | 0 | 0 | 0 | 0 | 0 | 0 |  | 0 | 0 | 0 | 23776.635 | 23776.635 | 23776.635 | 23776.635 | 23776.635 | 23776.635 | 23776.635 | 23776.635 | 23776.635 | 23776.635 | 23776.635 | 0 | 0 | 0 | 0 | 0 | 0 | 0 | 0 | 0 | 0 | 0 | 0 | 0 | 0 | 0 | 0 | 0 | 0 | 0 | 0 | 0 |  | 0 | 0 | 0 | 7132.9905 | 7132.9905 | 7132.9905 | 7132.9905 | 7132.9905 | 7132.9905 | 7132.9905 | 7132.9905 | 7132.9905 | 7132.9905 | 7132.9905 | 0 | 0 | 0 | 0 | 0 | 0 | 0 | 0 | 0 | 0 | 0 | 0 | 0 | 0 | 0 | 0 | 0 | 0 | 0 | 0 | 0 |  | 0 | 0 | 0 | 64.944 | 64.944 | 64.944 | 64.944 | 64.944 | 64.944 | 64.944 | 64.944 | 64.944 | 64.944 | 64.944 | 0 | 0 | 0 | 0 | 0 | 0 | 0 | 0 | 0 | 0 | 0 | 0 | 0 | 0 | 0 | 0 | 0 | 0 | 0 | 0 | 0 |  | 0 | 0 | 0 | 0 | 0 | 0 | 0 | 0 | 0 | 0 | 0 | 0 | 0 | 0 | 0 | 0 | 0 | 0 | 0 | 0 | 0 | 0 | 0 | 0 | 0 | 0 | 0 | 0 | 0 | 0 | 0 | 0 | 0 | 0 | 0 |  | 300 |  | 125 | 0 | 0 | 0 | 214.5658 | 0 | 0 | 0.21648 | 79.2554 | 0 | 0 | 0 | 0 | 0 | 0 | 0 | 0 | 0 | 11 | 0 |  | 37500 |  | 0 | 13500 | 24000 | 7200 | 37500 |  |  | 5305.9928 | 714.384 | 261542.985 | 78462.8955 | 0 |  | 64.3697 | 64.3697 | 208.9966 | 273.3664 | 64.944 | 23776.635 | 7132.9905 | 16643.6445 | 273.3664 | 23776.635 | 3007.03 | 261542.985 | 0 |  | 64.3697 | 0 | 0 | 64.944 | 23776.635 | 0 | 0 |  | 0 | 0 | 0 | 0 | 0 | 0 | 0 |  | 1 | 1 | 1 | 0.3 |  | 0 | 0 | 0 | 0 | 0 | 0 | 0 | 0 | 0 |  | 0 | 0 | 0 | 0 | 0 | 0 | 0 | 0 | 0 | 13500 | 1640.1982 |  | 0 | 0 | 0 | 0 | 0 | 0 | 0 | 0 | 0
2022_Residential_Income Qualified | Residential_Income Qualified_IQ Single Family_Electric_HVAC_Low Income_Air Source Heat Pump_Early Replacement_Air Source Heat Pump_SEER 18 | Residential_Income Qualified_IQ Single Family_Electric_HVAC_Low Income_Air Source Heat Pump_Early Replacement_Air Source Heat Pump_SEER 18_2022 |  | 280 |  | Residential | Income Qualified | IQ Single Family | Electric | HVAC | Low Income | Air Source Heat Pump | Early Replacement | Air Source Heat Pump | SEER 18 | 2022 | RS-HVC-ASHP-V10-210101 |  |  | 1.2052 | 1.2052 | 1.2052 | 3.1023 | 0.27771 |  | 31958.3613 | 31958.3613 | 31958.3613 | 327422.6697 | -348988.6674 |  | 187702.3613 | 187702.3613 | 187702.3613 | 483166.6697 | 134178.0022 |  | 155744 | 155744 | 155744 | 155744 | 483166.6697 |  | 52979.9513 | 68531.521 | 12666.5299 | 0 | 0 | 44368.1421 | 0 | 9156.217 | 0 | 0 | 327422.6697 | 0 | 0 | 155744 | 155744 | 0 | 0 |  | 220.9668 | 220.9668 | 220.9668 | 220.9668 | 220.9668 | 220.9668 | 55.7753 | 55.7753 | 55.7753 | 55.7753 | 55.7753 | 55.7753 | 55.7753 | 55.7753 | 55.7753 | 55.7753 | 0 | 0 | 0 | 0 | 0 | 0 | 0 | 0 | 0 | 0 | 0 | 0 | 0 | 0 | 0 | 0 | 0 | 0 | 0 |  | 220.9668 | 220.9668 | 220.9668 | 220.9668 | 220.9668 | 220.9668 | 55.7753 | 55.7753 | 55.7753 | 55.7753 | 55.7753 | 55.7753 | 55.7753 | 55.7753 | 55.7753 | 55.7753 | 0 | 0 | 0 | 0 | 0 | 0 | 0 | 0 | 0 | 0 | 0 | 0 | 0 | 0 | 0 | 0 | 0 | 0 | 0 |  | 0 | 0 | 0 | 0 | 0 | 0 | 0 | 0 | 0 | 0 | 0 | 0 | 0 | 0 | 0 | 0 | 0 | 0 | 0 | 0 | 0 | 0 | 0 | 0 | 0 | 0 | 0 | 0 | 0 | 0 | 0 | 0 | 0 | 0 | 0 |  | 0 | 0 | 0 | 0 | 0 | 0 | 0 | 0 | 0 | 0 | 0 | 0 | 0 | 0 | 0 | 0 | 0 | 0 | 0 | 0 | 0 | 0 | 0 | 0 | 0 | 0 | 0 | 0 | 0 | 0 | 0 | 0 | 0 | 0 | 0 |  | 0 | 0 | 0 | 0 | 0 | 0 | 0 | 0 | 0 | 0 | 0 | 0 | 0 | 0 | 0 | 0 | 0 | 0 | 0 | 0 | 0 | 0 | 0 | 0 | 0 | 0 | 0 | 0 | 0 | 0 | 0 | 0 | 0 | 0 | 0 |  | 0 | 0 | 0 | 0 | 0 | 0 | 0 | 0 | 0 | 0 | 0 | 0 | 0 | 0 | 0 | 0 | 0 | 0 | 0 | 0 | 0 | 0 | 0 | 0 | 0 | 0 | 0 | 0 | 0 | 0 | 0 | 0 | 0 | 0 | 0 |  | 0 | 0 | 0 | 0 | 0 | 0 | 0 | 0 | 0 | 0 | 0 | 0 | 0 | 0 | 0 | 0 | 0 | 0 | 0 | 0 | 0 | 0 | 0 | 0 | 0 | 0 | 0 | 0 | 0 | 0 | 0 | 0 | 0 | 0 | 0 |  | 63.6343 | 63.6343 | 63.6343 | 63.6343 | 63.6343 | 63.6343 | 24.5361 | 24.5361 | 24.5361 | 24.5361 | 24.5361 | 24.5361 | 24.5361 | 24.5361 | 24.5361 | 24.5361 | 0 | 0 | 0 | 0 | 0 | 0 | 0 | 0 | 0 | 0 | 0 | 0 | 0 | 0 | 0 | 0 | 0 | 0 | 0 |  | 0 | 0 | 0 | 0 | 0 | 0 | 0 | 0 | 0 | 0 | 0 | 0 | 0 | 0 | 0 | 0 | 0 | 0 | 0 | 0 | 0 | 0 | 0 | 0 | 0 | 0 | 0 | 0 | 0 | 0 | 0 | 0 | 0 | 0 | 0 |  | 32 |  | 4867 | 0 | 0 | 0 | 1742.9784 | 0 | 0 | 0.76675 | 0 | 0 | 0 | 6905.2114 | 0 | 0 | 1.9886 | 0 | 0 | 0 | 16 | 6 |  | 155744 |  | 0 | 155744 | 0 | 0 | 155744 |  |  | 1883.5537 | 627.1668 | 0 | 0 | 0 |  | 220.9668 | 220.9668 | 0 | 220.9668 | 63.6343 | 0 | 0 | 0 | 220.9668 | 0 | 3535.4683 | 0 | 0 |  | 55.7753 | 0 | 0 | 24.5361 | 0 | 0 | 0 |  | 220.9668 | 0 | 0 | 63.6343 | 0 | 0 | 0 |  | 1 | 1 | 1 | 0.3 |  | 0 | 0 | 0 | 0 | 0 | 0 | 165.1915 | 0 | 0 |  | 0 | 0 | 0 | 0 | 0 | 0 | 47745.2621 | 0 | 0 | 203489.2621 | 1493.1265 |  | 0 | 0 | 0 | 0 | 0 | 0 | 0 | 0 | 0
2023_Residential_Income Qualified | Residential_Income Qualified_IQ Single Family_Electric_HVAC_Low Income_Air Source Heat Pump_Early Replacement_Air Source Heat Pump_SEER 18 | Residential_Income Qualified_IQ Single Family_Electric_HVAC_Low Income_Air Source Heat Pump_Early Replacement_Air Source Heat Pump_SEER 18_2023 |  | 280 |  | Residential | Income Qualified | IQ Single Family | Electric | HVAC | Low Income | Air Source Heat Pump | Early Replacement | Air Source Heat Pump | SEER 18 | 2023 | RS-HVC-ASHP-V10-210101 |  |  | 1.247 | 1.247 | 1.247 | 3.1809 | 0.28107 |  | 36063.6185 | 36063.6185 | 36063.6185 | 318436.3843 | -333902.6308 |  | 182073.6185 | 182073.6185 | 182073.6185 | 464446.3843 | 130543.7534 |  | 146010 | 146010 | 146010 | 146010 | 464446.3843 |  | 50642.9325 | 67795.8162 | 12105.0048 | 0 | 0 | 43346.4083 | 0 | 8183.4568 | 0 | 0 | 318436.3843 | 0 | 0 | 146010 | 146010 | 0 | 0 |  | 0 | 207.1563 | 207.1563 | 207.1563 | 207.1563 | 207.1563 | 207.1563 | 52.2894 | 52.2894 | 52.2894 | 52.2894 | 52.2894 | 52.2894 | 52.2894 | 52.2894 | 52.2894 | 52.2894 | 0 | 0 | 0 | 0 | 0 | 0 | 0 | 0 | 0 | 0 | 0 | 0 | 0 | 0 | 0 | 0 | 0 | 0 |  | 0 | 207.1563 | 207.1563 | 207.1563 | 207.1563 | 207.1563 | 207.1563 | 52.2894 | 52.2894 | 52.2894 | 52.2894 | 52.2894 | 52.2894 | 52.2894 | 52.2894 | 52.2894 | 52.2894 | 0 | 0 | 0 | 0 | 0 | 0 | 0 | 0 | 0 | 0 | 0 | 0 | 0 | 0 | 0 | 0 | 0 | 0 |  | 0 | 0 | 0 | 0 | 0 | 0 | 0 | 0 | 0 | 0 | 0 | 0 | 0 | 0 | 0 | 0 | 0 | 0 | 0 | 0 | 0 | 0 | 0 | 0 | 0 | 0 | 0 | 0 | 0 | 0 | 0 | 0 | 0 | 0 | 0 |  | 0 | 0 | 0 | 0 | 0 | 0 | 0 | 0 | 0 | 0 | 0 | 0 | 0 | 0 | 0 | 0 | 0 | 0 | 0 | 0 | 0 | 0 | 0 | 0 | 0 | 0 | 0 | 0 | 0 | 0 | 0 | 0 | 0 | 0 | 0 |  | 0 | 0 | 0 | 0 | 0 | 0 | 0 | 0 | 0 | 0 | 0 | 0 | 0 | 0 | 0 | 0 | 0 | 0 | 0 | 0 | 0 | 0 | 0 | 0 | 0 | 0 | 0 | 0 | 0 | 0 | 0 | 0 | 0 | 0 | 0 |  | 0 | 0 | 0 | 0 | 0 | 0 | 0 | 0 | 0 | 0 | 0 | 0 | 0 | 0 | 0 | 0 | 0 | 0 | 0 | 0 | 0 | 0 | 0 | 0 | 0 | 0 | 0 | 0 | 0 | 0 | 0 | 0 | 0 | 0 | 0 |  | 0 | 0 | 0 | 0 | 0 | 0 | 0 | 0 | 0 | 0 | 0 | 0 | 0 | 0 | 0 | 0 | 0 | 0 | 0 | 0 | 0 | 0 | 0 | 0 | 0 | 0 | 0 | 0 | 0 | 0 | 0 | 0 | 0 | 0 | 0 |  | 0 | 59.6571 | 59.6571 | 59.6571 | 59.6571 | 59.6571 | 59.6571 | 23.0026 | 23.0026 | 23.0026 | 23.0026 | 23.0026 | 23.0026 | 23.0026 | 23.0026 | 23.0026 | 23.0026 | 0 | 0 | 0 | 0 | 0 | 0 | 0 | 0 | 0 | 0 | 0 | 0 | 0 | 0 | 0 | 0 | 0 | 0 |  | 0 | 0 | 0 | 0 | 0 | 0 | 0 | 0 | 0 | 0 | 0 | 0 | 0 | 0 | 0 | 0 | 0 | 0 | 0 | 0 | 0 | 0 | 0 | 0 | 0 | 0 | 0 | 0 | 0 | 0 | 0 | 0 | 0 | 0 | 0 |  | 30 |  | 4867 | 0 | 0 | 0 | 1742.9784 | 0 | 0 | 0.76675 | 0 | 0 | 0 | 6905.2114 | 0 | 0 | 1.9886 | 0 | 0 | 0 | 16 | 6 |  | 146010 |  | 0 | 146010 | 0 | 0 | 146010 |  |  | 1765.8316 | 587.9688 | 0 | 0 | 0 |  | 207.1563 | 207.1563 | 0 | 207.1563 | 59.6571 | 0 | 0 | 0 | 207.1563 | 0 | 3314.5015 | 0 | 0 |  | 52.2894 | 0 | 0 | 23.0026 | 0 | 0 | 0 |  | 207.1563 | 0 | 0 | 59.6571 | 0 | 0 | 0 |  | 1 | 1 | 1 | 0.3 |  | 0 | 0 | 0 | 0 | 0 | 0 | 0 | 154.867 | 0 |  | 0 | 0 | 0 | 0 | 0 | 0 | 0 | 45616.1218 | 0 | 191626.1218 | 1347.5168 |  | 0 | 0 | 0 | 0 | 0 | 0 | 0 | 0 | 0
2024_Residential_Income Qualified | Residential_Income Qualified_IQ Single Family_Electric_HVAC_Low Income_Air Source Heat Pump_Early Replacement_Air Source Heat Pump_SEER 18 | Residential_Income Qualified_IQ Single Family_Electric_HVAC_Low Income_Air Source Heat Pump_Early Replacement_Air Source Heat Pump_SEER 18_2024 |  | 280 |  | Residential | Income Qualified | IQ Single Family | Electric | HVAC | Low Income | Air Source Heat Pump | Early Replacement | Air Source Heat Pump | SEER 18 | 2024 | RS-HVC-ASHP-V10-210101 |  |  | 1.2743 | 1.2743 | 1.2743 | 3.2566 | 0.28009 |  | 40052.3544 | 40052.3544 | 40052.3544 | 329486.2072 | -342312.4963 |  | 186062.3544 | 186062.3544 | 186062.3544 | 475496.2072 | 133183.711 |  | 146010 | 146010 | 146010 | 146010 | 475496.2072 |  | 51678.2567 | 69157.3469 | 12348.1073 | 0 | 0 | 45097.6834 | 0 | 7780.96 | 0 | 0 | 329486.2072 | 0 | 0 | 146010 | 146010 | 0 | 0 |  | 0 | 0 | 207.1563 | 207.1563 | 207.1563 | 207.1563 | 207.1563 | 207.1563 | 52.2894 | 52.2894 | 52.2894 | 52.2894 | 52.2894 | 52.2894 | 52.2894 | 52.2894 | 52.2894 | 52.2894 | 0 | 0 | 0 | 0 | 0 | 0 | 0 | 0 | 0 | 0 | 0 | 0 | 0 | 0 | 0 | 0 | 0 |  | 0 | 0 | 207.1563 | 207.1563 | 207.1563 | 207.1563 | 207.1563 | 207.1563 | 52.2894 | 52.2894 | 52.2894 | 52.2894 | 52.2894 | 52.2894 | 52.2894 | 52.2894 | 52.2894 | 52.2894 | 0 | 0 | 0 | 0 | 0 | 0 | 0 | 0 | 0 | 0 | 0 | 0 | 0 | 0 | 0 | 0 | 0 |  | 0 | 0 | 0 | 0 | 0 | 0 | 0 | 0 | 0 | 0 | 0 | 0 | 0 | 0 | 0 | 0 | 0 | 0 | 0 | 0 | 0 | 0 | 0 | 0 | 0 | 0 | 0 | 0 | 0 | 0 | 0 | 0 | 0 | 0 | 0 |  | 0 | 0 | 0 | 0 | 0 | 0 | 0 | 0 | 0 | 0 | 0 | 0 | 0 | 0 | 0 | 0 | 0 | 0 | 0 | 0 | 0 | 0 | 0 | 0 | 0 | 0 | 0 | 0 | 0 | 0 | 0 | 0 | 0 | 0 | 0 |  | 0 | 0 | 0 | 0 | 0 | 0 | 0 | 0 | 0 | 0 | 0 | 0 | 0 | 0 | 0 | 0 | 0 | 0 | 0 | 0 | 0 | 0 | 0 | 0 | 0 | 0 | 0 | 0 | 0 | 0 | 0 | 0 | 0 | 0 | 0 |  | 0 | 0 | 0 | 0 | 0 | 0 | 0 | 0 | 0 | 0 | 0 | 0 | 0 | 0 | 0 | 0 | 0 | 0 | 0 | 0 | 0 | 0 | 0 | 0 | 0 | 0 | 0 | 0 | 0 | 0 | 0 | 0 | 0 | 0 | 0 |  | 0 | 0 | 0 | 0 | 0 | 0 | 0 | 0 | 0 | 0 | 0 | 0 | 0 | 0 | 0 | 0 | 0 | 0 | 0 | 0 | 0 | 0 | 0 | 0 | 0 | 0 | 0 | 0 | 0 | 0 | 0 | 0 | 0 | 0 | 0 |  | 0 | 0 | 59.6571 | 59.6571 | 59.6571 | 59.6571 | 59.6571 | 59.6571 | 23.0026 | 23.0026 | 23.0026 | 23.0026 | 23.0026 | 23.0026 | 23.0026 | 23.0026 | 23.0026 | 23.0026 | 0 | 0 | 0 | 0 | 0 | 0 | 0 | 0 | 0 | 0 | 0 | 0 | 0 | 0 | 0 | 0 | 0 |  | 0 | 0 | 0 | 0 | 0 | 0 | 0 | 0 | 0 | 0 | 0 | 0 | 0 | 0 | 0 | 0 | 0 | 0 | 0 | 0 | 0 | 0 | 0 | 0 | 0 | 0 | 0 | 0 | 0 | 0 | 0 | 0 | 0 | 0 | 0 |  | 30 |  | 4867 | 0 | 0 | 0 | 1742.9784 | 0 | 0 | 0.76675 | 0 | 0 | 0 | 6905.2114 | 0 | 0 | 1.9886 | 0 | 0 | 0 | 16 | 6 |  | 146010 |  | 0 | 146010 | 0 | 0 | 146010 |  |  | 1765.8316 | 587.9688 | 0 | 0 | 0 |  | 207.1563 | 207.1563 | 0 | 207.1563 | 59.6571 | 0 | 0 | 0 | 207.1563 | 0 | 3314.5015 | 0 | 0 |  | 52.2894 | 0 | 0 | 23.0026 | 0 | 0 | 0 |  | 207.1563 | 0 | 0 | 59.6571 | 0 | 0 | 0 |  | 1 | 1 | 1 | 0.3 |  | 0 | 0 | 0 | 0 | 0 | 0 | 0 | 0 | 154.867 |  | 0 | 0 | 0 | 0 | 0 | 0 | 0 | 0 | 46487.3898 | 192497.3898 | 1295.2274 |  | 0 | 0 | 0 | 0 | 0 | 0 | 0 | 0 | 0
2025_Residential_Income Qualified | Residential_Income Qualified_IQ Single Family_Electric_HVAC_Low Income_Air Source Heat Pump_Early Replacement_Air Source Heat Pump_SEER 18 | Residential_Income Qualified_IQ Single Family_Electric_HVAC_Low Income_Air Source Heat Pump_Early Replacement_Air Source Heat Pump_SEER 18_2025 |  | 280 |  | Residential | Income Qualified | IQ Single Family | Electric | HVAC | Low Income | Air Source Heat Pump | Early Replacement | Air Source Heat Pump | SEER 18 | 2025 | RS-HVC-ASHP-V10-210101 |  |  | 1.3018 | 1.3018 | 1.3018 | 3.3294 | 0.27942 |  | 44059.3216 | 44059.3216 | 44059.3216 | 340121.2772 | -350294.77 |  | 190069.3216 | 190069.3216 | 190069.3216 | 486131.2772 | 135836.5072 |  | 146010 | 146010 | 146010 | 146010 | 486131.2772 |  | 52717.4049 | 70526.5267 | 12592.5756 | 0 | 0 | 46848.9585 | 0 | 7383.8559 | 0 | 0 | 340121.2772 | 0 | 0 | 146010 | 146010 | 0 | 0 |  | 0 | 0 | 0 | 207.1563 | 207.1563 | 207.1563 | 207.1563 | 207.1563 | 207.1563 | 52.2894 | 52.2894 | 52.2894 | 52.2894 | 52.2894 | 52.2894 | 52.2894 | 52.2894 | 52.2894 | 52.2894 | 0 | 0 | 0 | 0 | 0 | 0 | 0 | 0 | 0 | 0 | 0 | 0 | 0 | 0 | 0 | 0 |  | 0 | 0 | 0 | 207.1563 | 207.1563 | 207.1563 | 207.1563 | 207.1563 | 207.1563 | 52.2894 | 52.2894 | 52.2894 | 52.2894 | 52.2894 | 52.2894 | 52.2894 | 52.2894 | 52.2894 | 52.2894 | 0 | 0 | 0 | 0 | 0 | 0 | 0 | 0 | 0 | 0 | 0 | 0 | 0 | 0 | 0 | 0 |  | 0 | 0 | 0 | 0 | 0 | 0 | 0 | 0 | 0 | 0 | 0 | 0 | 0 | 0 | 0 | 0 | 0 | 0 | 0 | 0 | 0 | 0 | 0 | 0 | 0 | 0 | 0 | 0 | 0 | 0 | 0 | 0 | 0 | 0 | 0 |  | 0 | 0 | 0 | 0 | 0 | 0 | 0 | 0 | 0 | 0 | 0 | 0 | 0 | 0 | 0 | 0 | 0 | 0 | 0 | 0 | 0 | 0 | 0 | 0 | 0 | 0 | 0 | 0 | 0 | 0 | 0 | 0 | 0 | 0 | 0 |  | 0 | 0 | 0 | 0 | 0 | 0 | 0 | 0 | 0 | 0 | 0 | 0 | 0 | 0 | 0 | 0 | 0 | 0 | 0 | 0 | 0 | 0 | 0 | 0 | 0 | 0 | 0 | 0 | 0 | 0 | 0 | 0 | 0 | 0 | 0 |  | 0 | 0 | 0 | 0 | 0 | 0 | 0 | 0 | 0 | 0 | 0 | 0 | 0 | 0 | 0 | 0 | 0 | 0 | 0 | 0 | 0 | 0 | 0 | 0 | 0 | 0 | 0 | 0 | 0 | 0 | 0 | 0 | 0 | 0 | 0 |  | 0 | 0 | 0 | 0 | 0 | 0 | 0 | 0 | 0 | 0 | 0 | 0 | 0 | 0 | 0 | 0 | 0 | 0 | 0 | 0 | 0 | 0 | 0 | 0 | 0 | 0 | 0 | 0 | 0 | 0 | 0 | 0 | 0 | 0 | 0 |  | 0 | 0 | 0 | 59.6571 | 59.6571 | 59.6571 | 59.6571 | 59.6571 | 59.6571 | 23.0026 | 23.0026 | 23.0026 | 23.0026 | 23.0026 | 23.0026 | 23.0026 | 23.0026 | 23.0026 | 23.0026 | 0 | 0 | 0 | 0 | 0 | 0 | 0 | 0 | 0 | 0 | 0 | 0 | 0 | 0 | 0 | 0 |  | 0 | 0 | 0 | 0 | 0 | 0 | 0 | 0 | 0 | 0 | 0 | 0 | 0 | 0 | 0 | 0 | 0 | 0 | 0 | 0 | 0 | 0 | 0 | 0 | 0 | 0 | 0 | 0 | 0 | 0 | 0 | 0 | 0 | 0 | 0 |  | 30 |  | 4867 | 0 | 0 | 0 | 1742.9784 | 0 | 0 | 0.76675 | 0 | 0 | 0 | 6905.2114 | 0 | 0 | 1.9886 | 0 | 0 | 0 | 16 | 6 |  | 146010 |  | 0 | 146010 | 0 | 0 | 146010 |  |  | 1765.8316 | 587.9688 | 0 | 0 | 0 |  | 207.1563 | 207.1563 | 0 | 207.1563 | 59.6571 | 0 | 0 | 0 | 207.1563 | 0 | 3314.5015 | 0 | 0 |  | 52.2894 | 0 | 0 | 23.0026 | 0 | 0 | 0 |  | 207.1563 | 0 | 0 | 59.6571 | 0 | 0 | 0 |  | 1 | 1 | 1 | 0.3 |  | 0 | 0 | 0 | 0 | 0 | 0 | 0 | 0 | 0 |  | 0 | 0 | 0 | 0 | 0 | 0 | 0 | 0 | 0 | 146010 | 1242.9381 |  | 0 | 0 | 0 | 0 | 0 | 0 | 0 | 0 | 0
2022_Residential_Income Qualified | Residential_Income Qualified_IQ Single Family_Electric_HVAC_Low Income_Air Source Heat Pump_Early Replacement_Air Source Heat Pump_SEER 16 | Residential_Income Qualified_IQ Single Family_Electric_HVAC_Low Income_Air Source Heat Pump_Early Replacement_Air Source Heat Pump_SEER 16_2022 |  | 281 |  | Residential | Income Qualified | IQ Single Family | Electric | HVAC | Low Income | Air Source Heat Pump | Early Replacement | Air Source Heat Pump | SEER 16 | 2022 | RS-HVC-ASHP-V10-210101 |  |  | 1.1445 | 1.1445 | 1.1445 | 3.1217 | 0.2554 |  | 21182.5761 | 21182.5761 | 21182.5761 | 311018.8859 | -340739.187 |  | 167774.5761 | 167774.5761 | 167774.5761 | 457610.8859 | 116871.6989 |  | 146592 | 146592 | 146592 | 146592 | 457610.8859 |  | 50432.734 | 56049.2209 | 10389.744 | 0 | 0 | 42118.4962 | 0 | 8784.3809 | 0 | 0 | 311018.8859 | 0 | 0 | 146592 | 146592 | 0 | 0 |  | 215.2348 | 215.2348 | 215.2348 | 215.2348 | 215.2348 | 215.2348 | 50.0433 | 50.0433 | 50.0433 | 50.0433 | 50.0433 | 50.0433 | 50.0433 | 50.0433 | 50.0433 | 50.0433 | 0 | 0 | 0 | 0 | 0 | 0 | 0 | 0 | 0 | 0 | 0 | 0 | 0 | 0 | 0 | 0 | 0 | 0 | 0 |  | 215.2348 | 215.2348 | 215.2348 | 215.2348 | 215.2348 | 215.2348 | 50.0433 | 50.0433 | 50.0433 | 50.0433 | 50.0433 | 50.0433 | 50.0433 | 50.0433 | 50.0433 | 50.0433 | 0 | 0 | 0 | 0 | 0 | 0 | 0 | 0 | 0 | 0 | 0 | 0 | 0 | 0 | 0 | 0 | 0 | 0 | 0 |  | 0 | 0 | 0 | 0 | 0 | 0 | 0 | 0 | 0 | 0 | 0 | 0 | 0 | 0 | 0 | 0 | 0 | 0 | 0 | 0 | 0 | 0 | 0 | 0 | 0 | 0 | 0 | 0 | 0 | 0 | 0 | 0 | 0 | 0 | 0 |  | 0 | 0 | 0 | 0 | 0 | 0 | 0 | 0 | 0 | 0 | 0 | 0 | 0 | 0 | 0 | 0 | 0 | 0 | 0 | 0 | 0 | 0 | 0 | 0 | 0 | 0 | 0 | 0 | 0 | 0 | 0 | 0 | 0 | 0 | 0 |  | 0 | 0 | 0 | 0 | 0 | 0 | 0 | 0 | 0 | 0 | 0 | 0 | 0 | 0 | 0 | 0 | 0 | 0 | 0 | 0 | 0 | 0 | 0 | 0 | 0 | 0 | 0 | 0 | 0 | 0 | 0 | 0 | 0 | 0 | 0 |  | 0 | 0 | 0 | 0 | 0 | 0 | 0 | 0 | 0 | 0 | 0 | 0 | 0 | 0 | 0 | 0 | 0 | 0 | 0 | 0 | 0 | 0 | 0 | 0 | 0 | 0 | 0 | 0 | 0 | 0 | 0 | 0 | 0 | 0 | 0 |  | 0 | 0 | 0 | 0 | 0 | 0 | 0 | 0 | 0 | 0 | 0 | 0 | 0 | 0 | 0 | 0 | 0 | 0 | 0 | 0 | 0 | 0 | 0 | 0 | 0 | 0 | 0 | 0 | 0 | 0 | 0 | 0 | 0 | 0 | 0 |  | 56.5248 | 56.5248 | 56.5248 | 56.5248 | 56.5248 | 56.5248 | 17.4266 | 17.4266 | 17.4266 | 17.4266 | 17.4266 | 17.4266 | 17.4266 | 17.4266 | 17.4266 | 17.4266 | 0 | 0 | 0 | 0 | 0 | 0 | 0 | 0 | 0 | 0 | 0 | 0 | 0 | 0 | 0 | 0 | 0 | 0 | 0 |  | 0 | 0 | 0 | 0 | 0 | 0 | 0 | 0 | 0 | 0 | 0 | 0 | 0 | 0 | 0 | 0 | 0 | 0 | 0 | 0 | 0 | 0 | 0 | 0 | 0 | 0 | 0 | 0 | 0 | 0 | 0 | 0 | 0 | 0 | 0 |  | 32 |  | 4581 | 0 | 0 | 0 | 1563.8543 | 0 | 0 | 0.54458 | 0 | 0 | 0 | 6726.0874 | 0 | 0 | 1.7664 | 0 | 0 | 0 | 16 | 6 |  | 146592 |  | 0 | 146592 | 0 | 0 | 146592 |  |  | 1791.8422 | 513.415 | 0 | 0 | 0 |  | 215.2348 | 215.2348 | 0 | 215.2348 | 56.5248 | 0 | 0 | 0 | 215.2348 | 0 | 3443.7567 | 0 | 0 |  | 50.0433 | 0 | 0 | 17.4266 | 0 | 0 | 0 |  | 215.2348 | 0 | 0 | 56.5248 | 0 | 0 | 0 |  | 1 | 1 | 1 | 0.3 |  | 0 | 0 | 0 | 0 | 0 | 0 | 165.1915 | 0 | 0 |  | 0 | 0 | 0 | 0 | 0 | 0 | 47745.2621 | 0 | 0 | 194337.2621 | 1441.5388 |  | 0 | 0 | 0 | 0 | 0 | 0 | 0 | 0 | 0
2023_Residential_Income Qualified | Residential_Income Qualified_IQ Single Family_Electric_HVAC_Low Income_Air Source Heat Pump_Early Replacement_Air Source Heat Pump_SEER 16 | Residential_Income Qualified_IQ Single Family_Electric_HVAC_Low Income_Air Source Heat Pump_Early Replacement_Air Source Heat Pump_SEER 16_2023 |  | 281 |  | Residential | Income Qualified | IQ Single Family | Electric | HVAC | Low Income | Air Source Heat Pump | Early Replacement | Air Source Heat Pump | SEER 16 | 2023 | RS-HVC-ASHP-V10-210101 |  |  | 1.1844 | 1.1844 | 1.1844 | 3.2021 | 0.2585 |  | 25336.1044 | 25336.1044 | 25336.1044 | 302628.9146 | -326301.8581 |  | 162766.1044 | 162766.1044 | 162766.1044 | 440058.9146 | 113757.0565 |  | 137430 | 137430 | 137430 | 137430 | 440058.9146 |  | 48210.032 | 55616.6253 | 9930.3992 | 0 | 0 | 41157.1242 | 0 | 7851.9237 | 0 | 0 | 302628.9146 | 0 | 0 | 137430 | 137430 | 0 | 0 |  | 0 | 201.7826 | 201.7826 | 201.7826 | 201.7826 | 201.7826 | 201.7826 | 46.9156 | 46.9156 | 46.9156 | 46.9156 | 46.9156 | 46.9156 | 46.9156 | 46.9156 | 46.9156 | 46.9156 | 0 | 0 | 0 | 0 | 0 | 0 | 0 | 0 | 0 | 0 | 0 | 0 | 0 | 0 | 0 | 0 | 0 | 0 |  | 0 | 201.7826 | 201.7826 | 201.7826 | 201.7826 | 201.7826 | 201.7826 | 46.9156 | 46.9156 | 46.9156 | 46.9156 | 46.9156 | 46.9156 | 46.9156 | 46.9156 | 46.9156 | 46.9156 | 0 | 0 | 0 | 0 | 0 | 0 | 0 | 0 | 0 | 0 | 0 | 0 | 0 | 0 | 0 | 0 | 0 | 0 |  | 0 | 0 | 0 | 0 | 0 | 0 | 0 | 0 | 0 | 0 | 0 | 0 | 0 | 0 | 0 | 0 | 0 | 0 | 0 | 0 | 0 | 0 | 0 | 0 | 0 | 0 | 0 | 0 | 0 | 0 | 0 | 0 | 0 | 0 | 0 |  | 0 | 0 | 0 | 0 | 0 | 0 | 0 | 0 | 0 | 0 | 0 | 0 | 0 | 0 | 0 | 0 | 0 | 0 | 0 | 0 | 0 | 0 | 0 | 0 | 0 | 0 | 0 | 0 | 0 | 0 | 0 | 0 | 0 | 0 | 0 |  | 0 | 0 | 0 | 0 | 0 | 0 | 0 | 0 | 0 | 0 | 0 | 0 | 0 | 0 | 0 | 0 | 0 | 0 | 0 | 0 | 0 | 0 | 0 | 0 | 0 | 0 | 0 | 0 | 0 | 0 | 0 | 0 | 0 | 0 | 0 |  | 0 | 0 | 0 | 0 | 0 | 0 | 0 | 0 | 0 | 0 | 0 | 0 | 0 | 0 | 0 | 0 | 0 | 0 | 0 | 0 | 0 | 0 | 0 | 0 | 0 | 0 | 0 | 0 | 0 | 0 | 0 | 0 | 0 | 0 | 0 |  | 0 | 0 | 0 | 0 | 0 | 0 | 0 | 0 | 0 | 0 | 0 | 0 | 0 | 0 | 0 | 0 | 0 | 0 | 0 | 0 | 0 | 0 | 0 | 0 | 0 | 0 | 0 | 0 | 0 | 0 | 0 | 0 | 0 | 0 | 0 |  | 0 | 52.992 | 52.992 | 52.992 | 52.992 | 52.992 | 52.992 | 16.3375 | 16.3375 | 16.3375 | 16.3375 | 16.3375 | 16.3375 | 16.3375 | 16.3375 | 16.3375 | 16.3375 | 0 | 0 | 0 | 0 | 0 | 0 | 0 | 0 | 0 | 0 | 0 | 0 | 0 | 0 | 0 | 0 | 0 | 0 |  | 0 | 0 | 0 | 0 | 0 | 0 | 0 | 0 | 0 | 0 | 0 | 0 | 0 | 0 | 0 | 0 | 0 | 0 | 0 | 0 | 0 | 0 | 0 | 0 | 0 | 0 | 0 | 0 | 0 | 0 | 0 | 0 | 0 | 0 | 0 |  | 30 |  | 4581 | 0 | 0 | 0 | 1563.8543 | 0 | 0 | 0.54458 | 0 | 0 | 0 | 6726.0874 | 0 | 0 | 1.7664 | 0 | 0 | 0 | 16 | 6 |  | 137430 |  | 0 | 137430 | 0 | 0 | 137430 |  |  | 1679.852 | 481.3265 | 0 | 0 | 0 |  | 201.7826 | 201.7826 | 0 | 201.7826 | 52.992 | 0 | 0 | 0 | 201.7826 | 0 | 3228.5219 | 0 | 0 |  | 46.9156 | 0 | 0 | 16.3375 | 0 | 0 | 0 |  | 201.7826 | 0 | 0 | 52.992 | 0 | 0 | 0 |  | 1 | 1 | 1 | 0.3 |  | 0 | 0 | 0 | 0 | 0 | 0 | 0 | 154.867 | 0 |  | 0 | 0 | 0 | 0 | 0 | 0 | 0 | 45616.1218 | 0 | 183046.1218 | 1304.527 |  | 0 | 0 | 0 | 0 | 0 | 0 | 0 | 0 | 0
2024_Residential_Income Qualified | Residential_Income Qualified_IQ Single Family_Electric_HVAC_Low Income_Air Source Heat Pump_Early Replacement_Air Source Heat Pump_SEER 16 | Residential_Income Qualified_IQ Single Family_Electric_HVAC_Low Income_Air Source Heat Pump_Early Replacement_Air Source Heat Pump_SEER 16_2024 |  | 281 |  | Residential | Income Qualified | IQ Single Family | Electric | HVAC | Low Income | Air Source Heat Pump | Early Replacement | Air Source Heat Pump | SEER 16 | 2024 | RS-HVC-ASHP-V10-210101 |  |  | 1.2106 | 1.2106 | 1.2106 | 3.2796 | 0.25753 |  | 28939.6887 | 28939.6887 | 28939.6887 | 313285.9307 | -334640.9514 |  | 166369.6887 | 166369.6887 | 166369.6887 | 450715.9307 | 116074.9793 |  | 137430 | 137430 | 137430 | 137430 | 450715.9307 |  | 49198.6837 | 56744.5114 | 10131.7842 | 0 | 0 | 42828.1581 | 0 | 7466.5512 | 0 | 0 | 313285.9307 | 0 | 0 | 137430 | 137430 | 0 | 0 |  | 0 | 0 | 201.7826 | 201.7826 | 201.7826 | 201.7826 | 201.7826 | 201.7826 | 46.9156 | 46.9156 | 46.9156 | 46.9156 | 46.9156 | 46.9156 | 46.9156 | 46.9156 | 46.9156 | 46.9156 | 0 | 0 | 0 | 0 | 0 | 0 | 0 | 0 | 0 | 0 | 0 | 0 | 0 | 0 | 0 | 0 | 0 |  | 0 | 0 | 201.7826 | 201.7826 | 201.7826 | 201.7826 | 201.7826 | 201.7826 | 46.9156 | 46.9156 | 46.9156 | 46.9156 | 46.9156 | 46.9156 | 46.9156 | 46.9156 | 46.9156 | 46.9156 | 0 | 0 | 0 | 0 | 0 | 0 | 0 | 0 | 0 | 0 | 0 | 0 | 0 | 0 | 0 | 0 | 0 |  | 0 | 0 | 0 | 0 | 0 | 0 | 0 | 0 | 0 | 0 | 0 | 0 | 0 | 0 | 0 | 0 | 0 | 0 | 0 | 0 | 0 | 0 | 0 | 0 | 0 | 0 | 0 | 0 | 0 | 0 | 0 | 0 | 0 | 0 | 0 |  | 0 | 0 | 0 | 0 | 0 | 0 | 0 | 0 | 0 | 0 | 0 | 0 | 0 | 0 | 0 | 0 | 0 | 0 | 0 | 0 | 0 | 0 | 0 | 0 | 0 | 0 | 0 | 0 | 0 | 0 | 0 | 0 | 0 | 0 | 0 |  | 0 | 0 | 0 | 0 | 0 | 0 | 0 | 0 | 0 | 0 | 0 | 0 | 0 | 0 | 0 | 0 | 0 | 0 | 0 | 0 | 0 | 0 | 0 | 0 | 0 | 0 | 0 | 0 | 0 | 0 | 0 | 0 | 0 | 0 | 0 |  | 0 | 0 | 0 | 0 | 0 | 0 | 0 | 0 | 0 | 0 | 0 | 0 | 0 | 0 | 0 | 0 | 0 | 0 | 0 | 0 | 0 | 0 | 0 | 0 | 0 | 0 | 0 | 0 | 0 | 0 | 0 | 0 | 0 | 0 | 0 |  | 0 | 0 | 0 | 0 | 0 | 0 | 0 | 0 | 0 | 0 | 0 | 0 | 0 | 0 | 0 | 0 | 0 | 0 | 0 | 0 | 0 | 0 | 0 | 0 | 0 | 0 | 0 | 0 | 0 | 0 | 0 | 0 | 0 | 0 | 0 |  | 0 | 0 | 52.992 | 52.992 | 52.992 | 52.992 | 52.992 | 52.992 | 16.3375 | 16.3375 | 16.3375 | 16.3375 | 16.3375 | 16.3375 | 16.3375 | 16.3375 | 16.3375 | 16.3375 | 0 | 0 | 0 | 0 | 0 | 0 | 0 | 0 | 0 | 0 | 0 | 0 | 0 | 0 | 0 | 0 | 0 |  | 0 | 0 | 0 | 0 | 0 | 0 | 0 | 0 | 0 | 0 | 0 | 0 | 0 | 0 | 0 | 0 | 0 | 0 | 0 | 0 | 0 | 0 | 0 | 0 | 0 | 0 | 0 | 0 | 0 | 0 | 0 | 0 | 0 | 0 | 0 |  | 30 |  | 4581 | 0 | 0 | 0 | 1563.8543 | 0 | 0 | 0.54458 | 0 | 0 | 0 | 6726.0874 | 0 | 0 | 1.7664 | 0 | 0 | 0 | 16 | 6 |  | 137430 |  | 0 | 137430 | 0 | 0 | 137430 |  |  | 1679.852 | 481.3265 | 0 | 0 | 0 |  | 201.7826 | 201.7826 | 0 | 201.7826 | 52.992 | 0 | 0 | 0 | 201.7826 | 0 | 3228.5219 | 0 | 0 |  | 46.9156 | 0 | 0 | 16.3375 | 0 | 0 | 0 |  | 201.7826 | 0 | 0 | 52.992 | 0 | 0 | 0 |  | 1 | 1 | 1 | 0.3 |  | 0 | 0 | 0 | 0 | 0 | 0 | 0 | 0 | 154.867 |  | 0 | 0 | 0 | 0 | 0 | 0 | 0 | 0 | 46487.3898 | 183917.3898 | 1257.6114 |  | 0 | 0 | 0 | 0 | 0 | 0 | 0 | 0 | 0
2025_Residential_Income Qualified | Residential_Income Qualified_IQ Single Family_Electric_HVAC_Low Income_Air Source Heat Pump_Early Replacement_Air Source Heat Pump_SEER 16 | Residential_Income Qualified_IQ Single Family_Electric_HVAC_Low Income_Air Source Heat Pump_Early Replacement_Air Source Heat Pump_SEER 16_2025 |  | 281 |  | Residential | Income Qualified | IQ Single Family | Electric | HVAC | Low Income | Air Source Heat Pump | Early Replacement | Air Source Heat Pump | SEER 16 | 2025 | RS-HVC-ASHP-V10-210101 |  |  | 1.2369 | 1.2369 | 1.2369 | 3.3544 | 0.25684 |  | 32557.562 | 32557.562 | 32557.562 | 323564.5662 | -342592.28 |  | 169987.562 | 169987.562 | 169987.562 | 460994.5662 | 118402.2862 |  | 137430 | 137430 | 137430 | 137430 | 460994.5662 |  | 50190.6586 | 57877.54 | 10334.0875 | 0 | 0 | 44499.1921 | 0 | 7086.0837 | 0 | 0 | 323564.5662 | 0 | 0 | 137430 | 137430 | 0 | 0 |  | 0 | 0 | 0 | 201.7826 | 201.7826 | 201.7826 | 201.7826 | 201.7826 | 201.7826 | 46.9156 | 46.9156 | 46.9156 | 46.9156 | 46.9156 | 46.9156 | 46.9156 | 46.9156 | 46.9156 | 46.9156 | 0 | 0 | 0 | 0 | 0 | 0 | 0 | 0 | 0 | 0 | 0 | 0 | 0 | 0 | 0 | 0 |  | 0 | 0 | 0 | 201.7826 | 201.7826 | 201.7826 | 201.7826 | 201.7826 | 201.7826 | 46.9156 | 46.9156 | 46.9156 | 46.9156 | 46.9156 | 46.9156 | 46.9156 | 46.9156 | 46.9156 | 46.9156 | 0 | 0 | 0 | 0 | 0 | 0 | 0 | 0 | 0 | 0 | 0 | 0 | 0 | 0 | 0 | 0 |  | 0 | 0 | 0 | 0 | 0 | 0 | 0 | 0 | 0 | 0 | 0 | 0 | 0 | 0 | 0 | 0 | 0 | 0 | 0 | 0 | 0 | 0 | 0 | 0 | 0 | 0 | 0 | 0 | 0 | 0 | 0 | 0 | 0 | 0 | 0 |  | 0 | 0 | 0 | 0 | 0 | 0 | 0 | 0 | 0 | 0 | 0 | 0 | 0 | 0 | 0 | 0 | 0 | 0 | 0 | 0 | 0 | 0 | 0 | 0 | 0 | 0 | 0 | 0 | 0 | 0 | 0 | 0 | 0 | 0 | 0 |  | 0 | 0 | 0 | 0 | 0 | 0 | 0 | 0 | 0 | 0 | 0 | 0 | 0 | 0 | 0 | 0 | 0 | 0 | 0 | 0 | 0 | 0 | 0 | 0 | 0 | 0 | 0 | 0 | 0 | 0 | 0 | 0 | 0 | 0 | 0 |  | 0 | 0 | 0 | 0 | 0 | 0 | 0 | 0 | 0 | 0 | 0 | 0 | 0 | 0 | 0 | 0 | 0 | 0 | 0 | 0 | 0 | 0 | 0 | 0 | 0 | 0 | 0 | 0 | 0 | 0 | 0 | 0 | 0 | 0 | 0 |  | 0 | 0 | 0 | 0 | 0 | 0 | 0 | 0 | 0 | 0 | 0 | 0 | 0 | 0 | 0 | 0 | 0 | 0 | 0 | 0 | 0 | 0 | 0 | 0 | 0 | 0 | 0 | 0 | 0 | 0 | 0 | 0 | 0 | 0 | 0 |  | 0 | 0 | 0 | 52.992 | 52.992 | 52.992 | 52.992 | 52.992 | 52.992 | 16.3375 | 16.3375 | 16.3375 | 16.3375 | 16.3375 | 16.3375 | 16.3375 | 16.3375 | 16.3375 | 16.3375 | 0 | 0 | 0 | 0 | 0 | 0 | 0 | 0 | 0 | 0 | 0 | 0 | 0 | 0 | 0 | 0 |  | 0 | 0 | 0 | 0 | 0 | 0 | 0 | 0 | 0 | 0 | 0 | 0 | 0 | 0 | 0 | 0 | 0 | 0 | 0 | 0 | 0 | 0 | 0 | 0 | 0 | 0 | 0 | 0 | 0 | 0 | 0 | 0 | 0 | 0 | 0 |  | 30 |  | 4581 | 0 | 0 | 0 | 1563.8543 | 0 | 0 | 0.54458 | 0 | 0 | 0 | 6726.0874 | 0 | 0 | 1.7664 | 0 | 0 | 0 | 16 | 6 |  | 137430 |  | 0 | 137430 | 0 | 0 | 137430 |  |  | 1679.852 | 481.3265 | 0 | 0 | 0 |  | 201.7826 | 201.7826 | 0 | 201.7826 | 52.992 | 0 | 0 | 0 | 201.7826 | 0 | 3228.5219 | 0 | 0 |  | 46.9156 | 0 | 0 | 16.3375 | 0 | 0 | 0 |  | 201.7826 | 0 | 0 | 52.992 | 0 | 0 | 0 |  | 1 | 1 | 1 | 0.3 |  | 0 | 0 | 0 | 0 | 0 | 0 | 0 | 0 | 0 |  | 0 | 0 | 0 | 0 | 0 | 0 | 0 | 0 | 0 | 137430 | 1210.6957 |  | 0 | 0 | 0 | 0 | 0 | 0 | 0 | 0 | 0
2022_Residential_Income Qualified | Residential_Income Qualified_IQ Single Family_Electric_HVAC_Low Income_Air Source Heat Pump_Time of Sale_Air Source Heat Pump_SEER 18 | Residential_Income Qualified_IQ Single Family_Electric_HVAC_Low Income_Air Source Heat Pump_Time of Sale_Air Source Heat Pump_SEER 18_2022 |  | 282 |  | Residential | Income Qualified | IQ Single Family | Electric | HVAC | Low Income | Air Source Heat Pump | Time of Sale | Air Source Heat Pump | SEER 18 | 2022 | RS-HVC-ASHP-V10-210101 |  |  | 0.64998 | 0.64998 | 0.64998 | 2.0249 | 0.24011 |  | -54513.3987 | -54513.3987 | -54513.3987 | 159618.0775 | -239639.9752 |  | 101230.6013 | 101230.6013 | 101230.6013 | 315362.0775 | 75722.1023 |  | 155744 | 155744 | 155744 | 155744 | 315362.0775 |  | 24785.8628 | 43078.6453 | 7857.5941 | 0 | 0 | 21890.324 | 0 | 3618.1749 | 0 | 0 | 159618.0775 | 0 | 0 | 155744 | 155744 | 0 | 0 |  | 55.7753 | 55.7753 | 55.7753 | 55.7753 | 55.7753 | 55.7753 | 55.7753 | 55.7753 | 55.7753 | 55.7753 | 55.7753 | 55.7753 | 55.7753 | 55.7753 | 55.7753 | 55.7753 | 0 | 0 | 0 | 0 | 0 | 0 | 0 | 0 | 0 | 0 | 0 | 0 | 0 | 0 | 0 | 0 | 0 | 0 | 0 |  | 55.7753 | 55.7753 | 55.7753 | 55.7753 | 55.7753 | 55.7753 | 55.7753 | 55.7753 | 55.7753 | 55.7753 | 55.7753 | 55.7753 | 55.7753 | 55.7753 | 55.7753 | 55.7753 | 0 | 0 | 0 | 0 | 0 | 0 | 0 | 0 | 0 | 0 | 0 | 0 | 0 | 0 | 0 | 0 | 0 | 0 | 0 |  | 0 | 0 | 0 | 0 | 0 | 0 | 0 | 0 | 0 | 0 | 0 | 0 | 0 | 0 | 0 | 0 | 0 | 0 | 0 | 0 | 0 | 0 | 0 | 0 | 0 | 0 | 0 | 0 | 0 | 0 | 0 | 0 | 0 | 0 | 0 |  | 0 | 0 | 0 | 0 | 0 | 0 | 0 | 0 | 0 | 0 | 0 | 0 | 0 | 0 | 0 | 0 | 0 | 0 | 0 | 0 | 0 | 0 | 0 | 0 | 0 | 0 | 0 | 0 | 0 | 0 | 0 | 0 | 0 | 0 | 0 |  | 0 | 0 | 0 | 0 | 0 | 0 | 0 | 0 | 0 | 0 | 0 | 0 | 0 | 0 | 0 | 0 | 0 | 0 | 0 | 0 | 0 | 0 | 0 | 0 | 0 | 0 | 0 | 0 | 0 | 0 | 0 | 0 | 0 | 0 | 0 |  | 0 | 0 | 0 | 0 | 0 | 0 | 0 | 0 | 0 | 0 | 0 | 0 | 0 | 0 | 0 | 0 | 0 | 0 | 0 | 0 | 0 | 0 | 0 | 0 | 0 | 0 | 0 | 0 | 0 | 0 | 0 | 0 | 0 | 0 | 0 |  | 0 | 0 | 0 | 0 | 0 | 0 | 0 | 0 | 0 | 0 | 0 | 0 | 0 | 0 | 0 | 0 | 0 | 0 | 0 | 0 | 0 | 0 | 0 | 0 | 0 | 0 | 0 | 0 | 0 | 0 | 0 | 0 | 0 | 0 | 0 |  | 24.5361 | 24.5361 | 24.5361 | 24.5361 | 24.5361 | 24.5361 | 24.5361 | 24.5361 | 24.5361 | 24.5361 | 24.5361 | 24.5361 | 24.5361 | 24.5361 | 24.5361 | 24.5361 | 0 | 0 | 0 | 0 | 0 | 0 | 0 | 0 | 0 | 0 | 0 | 0 | 0 | 0 | 0 | 0 | 0 | 0 | 0 |  | 0 | 0 | 0 | 0 | 0 | 0 | 0 | 0 | 0 | 0 | 0 | 0 | 0 | 0 | 0 | 0 | 0 | 0 | 0 | 0 | 0 | 0 | 0 | 0 | 0 | 0 | 0 | 0 | 0 | 0 | 0 | 0 | 0 | 0 | 0 |  | 32 |  | 4867 | 0 | 0 | 0 | 1742.9784 | 0 | 0 | 0.76675 | 0 | 0 | 0 | 0 | 0 | 0 | 0 | 0 | 0 | 0 | 16 | 0 |  | 155744 |  | 0 | 155744 | 0 | 0 | 155744 |  |  | 892.405 | 392.5777 | 0 | 0 | 0 |  | 55.7753 | 55.7753 | 0 | 55.7753 | 24.5361 | 0 | 0 | 0 | 55.7753 | 0 | 892.405 | 0 | 0 |  | 55.7753 | 0 | 0 | 24.5361 | 0 | 0 | 0 |  | 0 | 0 | 0 | 0 | 0 | 0 | 0 |  | 1 | 1 | 1 | 0.3 |  | 0 | 0 | 0 | 0 | 0 | 0 | 0 | 0 | 0 |  | 0 | 0 | 0 | 0 | 0 | 0 | 0 | 0 | 0 | 155744 | 501.9778 |  | 0 | 0 | 0 | 0 | 0 | 0 | 0 | 0 | 0
2023_Residential_Income Qualified | Residential_Income Qualified_IQ Single Family_Electric_HVAC_Low Income_Air Source Heat Pump_Time of Sale_Air Source Heat Pump_SEER 18 | Residential_Income Qualified_IQ Single Family_Electric_HVAC_Low Income_Air Source Heat Pump_Time of Sale_Air Source Heat Pump_SEER 18_2023 |  | 282 |  | Residential | Income Qualified | IQ Single Family | Electric | HVAC | Low Income | Air Source Heat Pump | Time of Sale | Air Source Heat Pump | SEER 18 | 2023 | RS-HVC-ASHP-V10-210101 |  |  | 0.66941 | 0.66941 | 0.66941 | 2.0535 | 0.24418 |  | -48270.0178 | -48270.0178 | -48270.0178 | 153815.6047 | -226614.5967 |  | 97739.9822 | 97739.9822 | 97739.9822 | 299825.6047 | 73211.008 |  | 146010 | 146010 | 146010 | 146010 | 299825.6047 |  | 23673.4948 | 42032.5611 | 7504.9521 | 0 | 0 | 21302.9705 | 0 | 3226.0038 | 0 | 0 | 153815.6047 | 0 | 0 | 146010 | 146010 | 0 | 0 |  | 0 | 52.2894 | 52.2894 | 52.2894 | 52.2894 | 52.2894 | 52.2894 | 52.2894 | 52.2894 | 52.2894 | 52.2894 | 52.2894 | 52.2894 | 52.2894 | 52.2894 | 52.2894 | 52.2894 | 0 | 0 | 0 | 0 | 0 | 0 | 0 | 0 | 0 | 0 | 0 | 0 | 0 | 0 | 0 | 0 | 0 | 0 |  | 0 | 52.2894 | 52.2894 | 52.2894 | 52.2894 | 52.2894 | 52.2894 | 52.2894 | 52.2894 | 52.2894 | 52.2894 | 52.2894 | 52.2894 | 52.2894 | 52.2894 | 52.2894 | 52.2894 | 0 | 0 | 0 | 0 | 0 | 0 | 0 | 0 | 0 | 0 | 0 | 0 | 0 | 0 | 0 | 0 | 0 | 0 |  | 0 | 0 | 0 | 0 | 0 | 0 | 0 | 0 | 0 | 0 | 0 | 0 | 0 | 0 | 0 | 0 | 0 | 0 | 0 | 0 | 0 | 0 | 0 | 0 | 0 | 0 | 0 | 0 | 0 | 0 | 0 | 0 | 0 | 0 | 0 |  | 0 | 0 | 0 | 0 | 0 | 0 | 0 | 0 | 0 | 0 | 0 | 0 | 0 | 0 | 0 | 0 | 0 | 0 | 0 | 0 | 0 | 0 | 0 | 0 | 0 | 0 | 0 | 0 | 0 | 0 | 0 | 0 | 0 | 0 | 0 |  | 0 | 0 | 0 | 0 | 0 | 0 | 0 | 0 | 0 | 0 | 0 | 0 | 0 | 0 | 0 | 0 | 0 | 0 | 0 | 0 | 0 | 0 | 0 | 0 | 0 | 0 | 0 | 0 | 0 | 0 | 0 | 0 | 0 | 0 | 0 |  | 0 | 0 | 0 | 0 | 0 | 0 | 0 | 0 | 0 | 0 | 0 | 0 | 0 | 0 | 0 | 0 | 0 | 0 | 0 | 0 | 0 | 0 | 0 | 0 | 0 | 0 | 0 | 0 | 0 | 0 | 0 | 0 | 0 | 0 | 0 |  | 0 | 0 | 0 | 0 | 0 | 0 | 0 | 0 | 0 | 0 | 0 | 0 | 0 | 0 | 0 | 0 | 0 | 0 | 0 | 0 | 0 | 0 | 0 | 0 | 0 | 0 | 0 | 0 | 0 | 0 | 0 | 0 | 0 | 0 | 0 |  | 0 | 23.0026 | 23.0026 | 23.0026 | 23.0026 | 23.0026 | 23.0026 | 23.0026 | 23.0026 | 23.0026 | 23.0026 | 23.0026 | 23.0026 | 23.0026 | 23.0026 | 23.0026 | 23.0026 | 0 | 0 | 0 | 0 | 0 | 0 | 0 | 0 | 0 | 0 | 0 | 0 | 0 | 0 | 0 | 0 | 0 | 0 |  | 0 | 0 | 0 | 0 | 0 | 0 | 0 | 0 | 0 | 0 | 0 | 0 | 0 | 0 | 0 | 0 | 0 | 0 | 0 | 0 | 0 | 0 | 0 | 0 | 0 | 0 | 0 | 0 | 0 | 0 | 0 | 0 | 0 | 0 | 0 |  | 30 |  | 4867 | 0 | 0 | 0 | 1742.9784 | 0 | 0 | 0.76675 | 0 | 0 | 0 | 0 | 0 | 0 | 0 | 0 | 0 | 0 | 16 | 0 |  | 146010 |  | 0 | 146010 | 0 | 0 | 146010 |  |  | 836.6296 | 368.0416 | 0 | 0 | 0 |  | 52.2894 | 52.2894 | 0 | 52.2894 | 23.0026 | 0 | 0 | 0 | 52.2894 | 0 | 836.6296 | 0 | 0 |  | 52.2894 | 0 | 0 | 23.0026 | 0 | 0 | 0 |  | 0 | 0 | 0 | 0 | 0 | 0 | 0 |  | 1 | 1 | 1 | 0.3 |  | 0 | 0 | 0 | 0 | 0 | 0 | 0 | 0 | 0 |  | 0 | 0 | 0 | 0 | 0 | 0 | 0 | 0 | 0 | 146010 | 418.3148 |  | 0 | 0 | 0 | 0 | 0 | 0 | 0 | 0 | 0
2024_Residential_Income Qualified | Residential_Income Qualified_IQ Single Family_Electric_HVAC_Low Income_Air Source Heat Pump_Time of Sale_Air Source Heat Pump_SEER 18 | Residential_Income Qualified_IQ Single Family_Electric_HVAC_Low Income_Air Source Heat Pump_Time of Sale_Air Source Heat Pump_SEER 18_2024 |  | 282 |  | Residential | Income Qualified | IQ Single Family | Electric | HVAC | Low Income | Air Source Heat Pump | Time of Sale | Air Source Heat Pump | SEER 18 | 2024 | RS-HVC-ASHP-V10-210101 |  |  | 0.68323 | 0.68323 | 0.68323 | 2.0796 | 0.24573 |  | -46251.3806 | -46251.3806 | -46251.3806 | 157637.8369 | -229032.3545 |  | 99758.6194 | 99758.6194 | 99758.6194 | 303647.8369 | 74615.4824 |  | 146010 | 146010 | 146010 | 146010 | 303647.8369 |  | 24127.6453 | 42838.9105 | 7648.9265 | 0 | 0 | 22083.7621 | 0 | 3059.3749 | 0 | 0 | 157637.8369 | 0 | 0 | 146010 | 146010 | 0 | 0 |  | 0 | 0 | 52.2894 | 52.2894 | 52.2894 | 52.2894 | 52.2894 | 52.2894 | 52.2894 | 52.2894 | 52.2894 | 52.2894 | 52.2894 | 52.2894 | 52.2894 | 52.2894 | 52.2894 | 52.2894 | 0 | 0 | 0 | 0 | 0 | 0 | 0 | 0 | 0 | 0 | 0 | 0 | 0 | 0 | 0 | 0 | 0 |  | 0 | 0 | 52.2894 | 52.2894 | 52.2894 | 52.2894 | 52.2894 | 52.2894 | 52.2894 | 52.2894 | 52.2894 | 52.2894 | 52.2894 | 52.2894 | 52.2894 | 52.2894 | 52.2894 | 52.2894 | 0 | 0 | 0 | 0 | 0 | 0 | 0 | 0 | 0 | 0 | 0 | 0 | 0 | 0 | 0 | 0 | 0 |  | 0 | 0 | 0 | 0 | 0 | 0 | 0 | 0 | 0 | 0 | 0 | 0 | 0 | 0 | 0 | 0 | 0 | 0 | 0 | 0 | 0 | 0 | 0 | 0 | 0 | 0 | 0 | 0 | 0 | 0 | 0 | 0 | 0 | 0 | 0 |  | 0 | 0 | 0 | 0 | 0 | 0 | 0 | 0 | 0 | 0 | 0 | 0 | 0 | 0 | 0 | 0 | 0 | 0 | 0 | 0 | 0 | 0 | 0 | 0 | 0 | 0 | 0 | 0 | 0 | 0 | 0 | 0 | 0 | 0 | 0 |  | 0 | 0 | 0 | 0 | 0 | 0 | 0 | 0 | 0 | 0 | 0 | 0 | 0 | 0 | 0 | 0 | 0 | 0 | 0 | 0 | 0 | 0 | 0 | 0 | 0 | 0 | 0 | 0 | 0 | 0 | 0 | 0 | 0 | 0 | 0 |  | 0 | 0 | 0 | 0 | 0 | 0 | 0 | 0 | 0 | 0 | 0 | 0 | 0 | 0 | 0 | 0 | 0 | 0 | 0 | 0 | 0 | 0 | 0 | 0 | 0 | 0 | 0 | 0 | 0 | 0 | 0 | 0 | 0 | 0 | 0 |  | 0 | 0 | 0 | 0 | 0 | 0 | 0 | 0 | 0 | 0 | 0 | 0 | 0 | 0 | 0 | 0 | 0 | 0 | 0 | 0 | 0 | 0 | 0 | 0 | 0 | 0 | 0 | 0 | 0 | 0 | 0 | 0 | 0 | 0 | 0 |  | 0 | 0 | 23.0026 | 23.0026 | 23.0026 | 23.0026 | 23.0026 | 23.0026 | 23.0026 | 23.0026 | 23.0026 | 23.0026 | 23.0026 | 23.0026 | 23.0026 | 23.0026 | 23.0026 | 23.0026 | 0 | 0 | 0 | 0 | 0 | 0 | 0 | 0 | 0 | 0 | 0 | 0 | 0 | 0 | 0 | 0 | 0 |  | 0 | 0 | 0 | 0 | 0 | 0 | 0 | 0 | 0 | 0 | 0 | 0 | 0 | 0 | 0 | 0 | 0 | 0 | 0 | 0 | 0 | 0 | 0 | 0 | 0 | 0 | 0 | 0 | 0 | 0 | 0 | 0 | 0 | 0 | 0 |  | 30 |  | 4867 | 0 | 0 | 0 | 1742.9784 | 0 | 0 | 0.76675 | 0 | 0 | 0 | 0 | 0 | 0 | 0 | 0 | 0 | 0 | 16 | 0 |  | 146010 |  | 0 | 146010 | 0 | 0 | 146010 |  |  | 836.6296 | 368.0416 | 0 | 0 | 0 |  | 52.2894 | 52.2894 | 0 | 52.2894 | 23.0026 | 0 | 0 | 0 | 52.2894 | 0 | 836.6296 | 0 | 0 |  | 52.2894 | 0 | 0 | 23.0026 | 0 | 0 | 0 |  | 0 | 0 | 0 | 0 | 0 | 0 | 0 |  | 1 | 1 | 1 | 0.3 |  | 0 | 0 | 0 | 0 | 0 | 0 | 0 | 0 | 0 |  | 0 | 0 | 0 | 0 | 0 | 0 | 0 | 0 | 0 | 146010 | 366.0255 |  | 0 | 0 | 0 | 0 | 0 | 0 | 0 | 0 | 0
2025_Residential_Income Qualified | Residential_Income Qualified_IQ Single Family_Electric_HVAC_Low Income_Air Source Heat Pump_Time of Sale_Air Source Heat Pump_SEER 18 | Residential_Income Qualified_IQ Single Family_Electric_HVAC_Low Income_Air Source Heat Pump_Time of Sale_Air Source Heat Pump_SEER 18_2025 |  | 282 |  | Residential | Income Qualified | IQ Single Family | Electric | HVAC | Low Income | Air Source Heat Pump | Time of Sale | Air Source Heat Pump | SEER 18 | 2025 | RS-HVC-ASHP-V10-210101 |  |  | 0.69719 | 0.69719 | 0.69719 | 2.1034 | 0.24758 |  | -44212.9313 | -44212.9313 | -44212.9313 | 161106.1459 | -231081.1226 |  | 101797.0687 | 101797.0687 | 101797.0687 | 307116.1459 | 76035.0233 |  | 146010 | 146010 | 146010 | 146010 | 307116.1459 |  | 24586.6677 | 43653.9101 | 7794.4455 | 0 | 0 | 22864.5538 | 0 | 2897.4916 | 0 | 0 | 161106.1459 | 0 | 0 | 146010 | 146010 | 0 | 0 |  | 0 | 0 | 0 | 52.2894 | 52.2894 | 52.2894 | 52.2894 | 52.2894 | 52.2894 | 52.2894 | 52.2894 | 52.2894 | 52.2894 | 52.2894 | 52.2894 | 52.2894 | 52.2894 | 52.2894 | 52.2894 | 0 | 0 | 0 | 0 | 0 | 0 | 0 | 0 | 0 | 0 | 0 | 0 | 0 | 0 | 0 | 0 |  | 0 | 0 | 0 | 52.2894 | 52.2894 | 52.2894 | 52.2894 | 52.2894 | 52.2894 | 52.2894 | 52.2894 | 52.2894 | 52.2894 | 52.2894 | 52.2894 | 52.2894 | 52.2894 | 52.2894 | 52.2894 | 0 | 0 | 0 | 0 | 0 | 0 | 0 | 0 | 0 | 0 | 0 | 0 | 0 | 0 | 0 | 0 |  | 0 | 0 | 0 | 0 | 0 | 0 | 0 | 0 | 0 | 0 | 0 | 0 | 0 | 0 | 0 | 0 | 0 | 0 | 0 | 0 | 0 | 0 | 0 | 0 | 0 | 0 | 0 | 0 | 0 | 0 | 0 | 0 | 0 | 0 | 0 |  | 0 | 0 | 0 | 0 | 0 | 0 | 0 | 0 | 0 | 0 | 0 | 0 | 0 | 0 | 0 | 0 | 0 | 0 | 0 | 0 | 0 | 0 | 0 | 0 | 0 | 0 | 0 | 0 | 0 | 0 | 0 | 0 | 0 | 0 | 0 |  | 0 | 0 | 0 | 0 | 0 | 0 | 0 | 0 | 0 | 0 | 0 | 0 | 0 | 0 | 0 | 0 | 0 | 0 | 0 | 0 | 0 | 0 | 0 | 0 | 0 | 0 | 0 | 0 | 0 | 0 | 0 | 0 | 0 | 0 | 0 |  | 0 | 0 | 0 | 0 | 0 | 0 | 0 | 0 | 0 | 0 | 0 | 0 | 0 | 0 | 0 | 0 | 0 | 0 | 0 | 0 | 0 | 0 | 0 | 0 | 0 | 0 | 0 | 0 | 0 | 0 | 0 | 0 | 0 | 0 | 0 |  | 0 | 0 | 0 | 0 | 0 | 0 | 0 | 0 | 0 | 0 | 0 | 0 | 0 | 0 | 0 | 0 | 0 | 0 | 0 | 0 | 0 | 0 | 0 | 0 | 0 | 0 | 0 | 0 | 0 | 0 | 0 | 0 | 0 | 0 | 0 |  | 0 | 0 | 0 | 23.0026 | 23.0026 | 23.0026 | 23.0026 | 23.0026 | 23.0026 | 23.0026 | 23.0026 | 23.0026 | 23.0026 | 23.0026 | 23.0026 | 23.0026 | 23.0026 | 23.0026 | 23.0026 | 0 | 0 | 0 | 0 | 0 | 0 | 0 | 0 | 0 | 0 | 0 | 0 | 0 | 0 | 0 | 0 |  | 0 | 0 | 0 | 0 | 0 | 0 | 0 | 0 | 0 | 0 | 0 | 0 | 0 | 0 | 0 | 0 | 0 | 0 | 0 | 0 | 0 | 0 | 0 | 0 | 0 | 0 | 0 | 0 | 0 | 0 | 0 | 0 | 0 | 0 | 0 |  | 30 |  | 4867 | 0 | 0 | 0 | 1742.9784 | 0 | 0 | 0.76675 | 0 | 0 | 0 | 0 | 0 | 0 | 0 | 0 | 0 | 0 | 16 | 0 |  | 146010 |  | 0 | 146010 | 0 | 0 | 146010 |  |  | 836.6296 | 368.0416 | 0 | 0 | 0 |  | 52.2894 | 52.2894 | 0 | 52.2894 | 23.0026 | 0 | 0 | 0 | 52.2894 | 0 | 836.6296 | 0 | 0 |  | 52.2894 | 0 | 0 | 23.0026 | 0 | 0 | 0 |  | 0 | 0 | 0 | 0 | 0 | 0 | 0 |  | 1 | 1 | 1 | 0.3 |  | 0 | 0 | 0 | 0 | 0 | 0 | 0 | 0 | 0 |  | 0 | 0 | 0 | 0 | 0 | 0 | 0 | 0 | 0 | 146010 | 313.7361 |  | 0 | 0 | 0 | 0 | 0 | 0 | 0 | 0 | 0
2022_Residential_Income Qualified | Residential_Income Qualified_IQ Single Family_Electric_HVAC_Low Income_Air Source Heat Pump_Time of Sale_Air Source Heat Pump_SEER 16 | Residential_Income Qualified_IQ Single Family_Electric_HVAC_Low Income_Air Source Heat Pump_Time of Sale_Air Source Heat Pump_SEER 16_2022 |  | 283 |  | Residential | Income Qualified | IQ Single Family | Electric | HVAC | Low Income | Air Source Heat Pump | Time of Sale | Air Source Heat Pump | SEER 16 | 2022 | RS-HVC-ASHP-V10-210101 |  |  | 0.55462 | 0.55462 | 0.55462 | 1.977 | 0.20157 |  | -65289.1839 | -65289.1839 | -65289.1839 | 143214.2938 | -231390.4948 |  | 81302.8161 | 81302.8161 | 81302.8161 | 289806.2938 | 58415.799 |  | 146592 | 146592 | 146592 | 146592 | 289806.2938 |  | 22238.6455 | 30596.3452 | 5580.8083 | 0 | 0 | 19640.6782 | 0 | 3246.3389 | 0 | 0 | 143214.2938 | 0 | 0 | 146592 | 146592 | 0 | 0 |  | 50.0433 | 50.0433 | 50.0433 | 50.0433 | 50.0433 | 50.0433 | 50.0433 | 50.0433 | 50.0433 | 50.0433 | 50.0433 | 50.0433 | 50.0433 | 50.0433 | 50.0433 | 50.0433 | 0 | 0 | 0 | 0 | 0 | 0 | 0 | 0 | 0 | 0 | 0 | 0 | 0 | 0 | 0 | 0 | 0 | 0 | 0 |  | 50.0433 | 50.0433 | 50.0433 | 50.0433 | 50.0433 | 50.0433 | 50.0433 | 50.0433 | 50.0433 | 50.0433 | 50.0433 | 50.0433 | 50.0433 | 50.0433 | 50.0433 | 50.0433 | 0 | 0 | 0 | 0 | 0 | 0 | 0 | 0 | 0 | 0 | 0 | 0 | 0 | 0 | 0 | 0 | 0 | 0 | 0 |  | 0 | 0 | 0 | 0 | 0 | 0 | 0 | 0 | 0 | 0 | 0 | 0 | 0 | 0 | 0 | 0 | 0 | 0 | 0 | 0 | 0 | 0 | 0 | 0 | 0 | 0 | 0 | 0 | 0 | 0 | 0 | 0 | 0 | 0 | 0 |  | 0 | 0 | 0 | 0 | 0 | 0 | 0 | 0 | 0 | 0 | 0 | 0 | 0 | 0 | 0 | 0 | 0 | 0 | 0 | 0 | 0 | 0 | 0 | 0 | 0 | 0 | 0 | 0 | 0 | 0 | 0 | 0 | 0 | 0 | 0 |  | 0 | 0 | 0 | 0 | 0 | 0 | 0 | 0 | 0 | 0 | 0 | 0 | 0 | 0 | 0 | 0 | 0 | 0 | 0 | 0 | 0 | 0 | 0 | 0 | 0 | 0 | 0 | 0 | 0 | 0 | 0 | 0 | 0 | 0 | 0 |  | 0 | 0 | 0 | 0 | 0 | 0 | 0 | 0 | 0 | 0 | 0 | 0 | 0 | 0 | 0 | 0 | 0 | 0 | 0 | 0 | 0 | 0 | 0 | 0 | 0 | 0 | 0 | 0 | 0 | 0 | 0 | 0 | 0 | 0 | 0 |  | 0 | 0 | 0 | 0 | 0 | 0 | 0 | 0 | 0 | 0 | 0 | 0 | 0 | 0 | 0 | 0 | 0 | 0 | 0 | 0 | 0 | 0 | 0 | 0 | 0 | 0 | 0 | 0 | 0 | 0 | 0 | 0 | 0 | 0 | 0 |  | 17.4266 | 17.4266 | 17.4266 | 17.4266 | 17.4266 | 17.4266 | 17.4266 | 17.4266 | 17.4266 | 17.4266 | 17.4266 | 17.4266 | 17.4266 | 17.4266 | 17.4266 | 17.4266 | 0 | 0 | 0 | 0 | 0 | 0 | 0 | 0 | 0 | 0 | 0 | 0 | 0 | 0 | 0 | 0 | 0 | 0 | 0 |  | 0 | 0 | 0 | 0 | 0 | 0 | 0 | 0 | 0 | 0 | 0 | 0 | 0 | 0 | 0 | 0 | 0 | 0 | 0 | 0 | 0 | 0 | 0 | 0 | 0 | 0 | 0 | 0 | 0 | 0 | 0 | 0 | 0 | 0 | 0 |  | 32 |  | 4581 | 0 | 0 | 0 | 1563.8543 | 0 | 0 | 0.54458 | 0 | 0 | 0 | 0 | 0 | 0 | 0 | 0 | 0 | 0 | 16 | 0 |  | 146592 |  | 0 | 146592 | 0 | 0 | 146592 |  |  | 800.6934 | 278.8259 | 0 | 0 | 0 |  | 50.0433 | 50.0433 | 0 | 50.0433 | 17.4266 | 0 | 0 | 0 | 50.0433 | 0 | 800.6934 | 0 | 0 |  | 50.0433 | 0 | 0 | 17.4266 | 0 | 0 | 0 |  | 0 | 0 | 0 | 0 | 0 | 0 | 0 |  | 1 | 1 | 1 | 0.3 |  | 0 | 0 | 0 | 0 | 0 | 0 | 0 | 0 | 0 |  | 0 | 0 | 0 | 0 | 0 | 0 | 0 | 0 | 0 | 146592 | 450.3901 |  | 0 | 0 | 0 | 0 | 0 | 0 | 0 | 0 | 0
2023_Residential_Income Qualified | Residential_Income Qualified_IQ Single Family_Electric_HVAC_Low Income_Air Source Heat Pump_Time of Sale_Air Source Heat Pump_SEER 16 | Residential_Income Qualified_IQ Single Family_Electric_HVAC_Low Income_Air Source Heat Pump_Time of Sale_Air Source Heat Pump_SEER 16_2023 |  | 283 |  | Residential | Income Qualified | IQ Single Family | Electric | HVAC | Low Income | Air Source Heat Pump | Time of Sale | Air Source Heat Pump | SEER 16 | 2023 | RS-HVC-ASHP-V10-210101 |  |  | 0.57071 | 0.57071 | 0.57071 | 2.0042 | 0.20485 |  | -58997.5319 | -58997.5319 | -58997.5319 | 138008.135 | -219013.824 |  | 78432.4681 | 78432.4681 | 78432.4681 | 275438.135 | 56424.311 |  | 137430 | 137430 | 137430 | 137430 | 275438.135 |  | 21240.5943 | 29853.3702 | 5330.3465 | 0 | 0 | 19113.6863 | 0 | 2894.4707 | 0 | 0 | 138008.135 | 0 | 0 | 137430 | 137430 | 0 | 0 |  | 0 | 46.9156 | 46.9156 | 46.9156 | 46.9156 | 46.9156 | 46.9156 | 46.9156 | 46.9156 | 46.9156 | 46.9156 | 46.9156 | 46.9156 | 46.9156 | 46.9156 | 46.9156 | 46.9156 | 0 | 0 | 0 | 0 | 0 | 0 | 0 | 0 | 0 | 0 | 0 | 0 | 0 | 0 | 0 | 0 | 0 | 0 |  | 0 | 46.9156 | 46.9156 | 46.9156 | 46.9156 | 46.9156 | 46.9156 | 46.9156 | 46.9156 | 46.9156 | 46.9156 | 46.9156 | 46.9156 | 46.9156 | 46.9156 | 46.9156 | 46.9156 | 0 | 0 | 0 | 0 | 0 | 0 | 0 | 0 | 0 | 0 | 0 | 0 | 0 | 0 | 0 | 0 | 0 | 0 |  | 0 | 0 | 0 | 0 | 0 | 0 | 0 | 0 | 0 | 0 | 0 | 0 | 0 | 0 | 0 | 0 | 0 | 0 | 0 | 0 | 0 | 0 | 0 | 0 | 0 | 0 | 0 | 0 | 0 | 0 | 0 | 0 | 0 | 0 | 0 |  | 0 | 0 | 0 | 0 | 0 | 0 | 0 | 0 | 0 | 0 | 0 | 0 | 0 | 0 | 0 | 0 | 0 | 0 | 0 | 0 | 0 | 0 | 0 | 0 | 0 | 0 | 0 | 0 | 0 | 0 | 0 | 0 | 0 | 0 | 0 |  | 0 | 0 | 0 | 0 | 0 | 0 | 0 | 0 | 0 | 0 | 0 | 0 | 0 | 0 | 0 | 0 | 0 | 0 | 0 | 0 | 0 | 0 | 0 | 0 | 0 | 0 | 0 | 0 | 0 | 0 | 0 | 0 | 0 | 0 | 0 |  | 0 | 0 | 0 | 0 | 0 | 0 | 0 | 0 | 0 | 0 | 0 | 0 | 0 | 0 | 0 | 0 | 0 | 0 | 0 | 0 | 0 | 0 | 0 | 0 | 0 | 0 | 0 | 0 | 0 | 0 | 0 | 0 | 0 | 0 | 0 |  | 0 | 0 | 0 | 0 | 0 | 0 | 0 | 0 | 0 | 0 | 0 | 0 | 0 | 0 | 0 | 0 | 0 | 0 | 0 | 0 | 0 | 0 | 0 | 0 | 0 | 0 | 0 | 0 | 0 | 0 | 0 | 0 | 0 | 0 | 0 |  | 0 | 16.3375 | 16.3375 | 16.3375 | 16.3375 | 16.3375 | 16.3375 | 16.3375 | 16.3375 | 16.3375 | 16.3375 | 16.3375 | 16.3375 | 16.3375 | 16.3375 | 16.3375 | 16.3375 | 0 | 0 | 0 | 0 | 0 | 0 | 0 | 0 | 0 | 0 | 0 | 0 | 0 | 0 | 0 | 0 | 0 | 0 |  | 0 | 0 | 0 | 0 | 0 | 0 | 0 | 0 | 0 | 0 | 0 | 0 | 0 | 0 | 0 | 0 | 0 | 0 | 0 | 0 | 0 | 0 | 0 | 0 | 0 | 0 | 0 | 0 | 0 | 0 | 0 | 0 | 0 | 0 | 0 |  | 30 |  | 4581 | 0 | 0 | 0 | 1563.8543 | 0 | 0 | 0.54458 | 0 | 0 | 0 | 0 | 0 | 0 | 0 | 0 | 0 | 0 | 16 | 0 |  | 137430 |  | 0 | 137430 | 0 | 0 | 137430 |  |  | 750.6501 | 261.3993 | 0 | 0 | 0 |  | 46.9156 | 46.9156 | 0 | 46.9156 | 16.3375 | 0 | 0 | 0 | 46.9156 | 0 | 750.6501 | 0 | 0 |  | 46.9156 | 0 | 0 | 16.3375 | 0 | 0 | 0 |  | 0 | 0 | 0 | 0 | 0 | 0 | 0 |  | 1 | 1 | 1 | 0.3 |  | 0 | 0 | 0 | 0 | 0 | 0 | 0 | 0 | 0 |  | 0 | 0 | 0 | 0 | 0 | 0 | 0 | 0 | 0 | 137430 | 375.325 |  | 0 | 0 | 0 | 0 | 0 | 0 | 0 | 0 | 0
2024_Residential_Income Qualified | Residential_Income Qualified_IQ Single Family_Electric_HVAC_Low Income_Air Source Heat Pump_Time of Sale_Air Source Heat Pump_SEER 16 | Residential_Income Qualified_IQ Single Family_Electric_HVAC_Low Income_Air Source Heat Pump_Time of Sale_Air Source Heat Pump_SEER 16_2024 |  | 283 |  | Residential | Income Qualified | IQ Single Family | Electric | HVAC | Low Income | Air Source Heat Pump | Time of Sale | Air Source Heat Pump | SEER 16 | 2024 | RS-HVC-ASHP-V10-210101 |  |  | 0.58259 | 0.58259 | 0.58259 | 2.0292 | 0.20622 |  | -57364.0463 | -57364.0463 | -57364.0463 | 141437.5604 | -221360.8097 |  | 80065.9537 | 80065.9537 | 80065.9537 | 278867.5604 | 57506.7507 |  | 137430 | 137430 | 137430 | 137430 | 278867.5604 |  | 21648.0723 | 30426.075 | 5432.6034 | 0 | 0 | 19814.2369 | 0 | 2744.9661 | 0 | 0 | 141437.5604 | 0 | 0 | 137430 | 137430 | 0 | 0 |  | 0 | 0 | 46.9156 | 46.9156 | 46.9156 | 46.9156 | 46.9156 | 46.9156 | 46.9156 | 46.9156 | 46.9156 | 46.9156 | 46.9156 | 46.9156 | 46.9156 | 46.9156 | 46.9156 | 46.9156 | 0 | 0 | 0 | 0 | 0 | 0 | 0 | 0 | 0 | 0 | 0 | 0 | 0 | 0 | 0 | 0 | 0 |  | 0 | 0 | 46.9156 | 46.9156 | 46.9156 | 46.9156 | 46.9156 | 46.9156 | 46.9156 | 46.9156 | 46.9156 | 46.9156 | 46.9156 | 46.9156 | 46.9156 | 46.9156 | 46.9156 | 46.9156 | 0 | 0 | 0 | 0 | 0 | 0 | 0 | 0 | 0 | 0 | 0 | 0 | 0 | 0 | 0 | 0 | 0 |  | 0 | 0 | 0 | 0 | 0 | 0 | 0 | 0 | 0 | 0 | 0 | 0 | 0 | 0 | 0 | 0 | 0 | 0 | 0 | 0 | 0 | 0 | 0 | 0 | 0 | 0 | 0 | 0 | 0 | 0 | 0 | 0 | 0 | 0 | 0 |  | 0 | 0 | 0 | 0 | 0 | 0 | 0 | 0 | 0 | 0 | 0 | 0 | 0 | 0 | 0 | 0 | 0 | 0 | 0 | 0 | 0 | 0 | 0 | 0 | 0 | 0 | 0 | 0 | 0 | 0 | 0 | 0 | 0 | 0 | 0 |  | 0 | 0 | 0 | 0 | 0 | 0 | 0 | 0 | 0 | 0 | 0 | 0 | 0 | 0 | 0 | 0 | 0 | 0 | 0 | 0 | 0 | 0 | 0 | 0 | 0 | 0 | 0 | 0 | 0 | 0 | 0 | 0 | 0 | 0 | 0 |  | 0 | 0 | 0 | 0 | 0 | 0 | 0 | 0 | 0 | 0 | 0 | 0 | 0 | 0 | 0 | 0 | 0 | 0 | 0 | 0 | 0 | 0 | 0 | 0 | 0 | 0 | 0 | 0 | 0 | 0 | 0 | 0 | 0 | 0 | 0 |  | 0 | 0 | 0 | 0 | 0 | 0 | 0 | 0 | 0 | 0 | 0 | 0 | 0 | 0 | 0 | 0 | 0 | 0 | 0 | 0 | 0 | 0 | 0 | 0 | 0 | 0 | 0 | 0 | 0 | 0 | 0 | 0 | 0 | 0 | 0 |  | 0 | 0 | 16.3375 | 16.3375 | 16.3375 | 16.3375 | 16.3375 | 16.3375 | 16.3375 | 16.3375 | 16.3375 | 16.3375 | 16.3375 | 16.3375 | 16.3375 | 16.3375 | 16.3375 | 16.3375 | 0 | 0 | 0 | 0 | 0 | 0 | 0 | 0 | 0 | 0 | 0 | 0 | 0 | 0 | 0 | 0 | 0 |  | 0 | 0 | 0 | 0 | 0 | 0 | 0 | 0 | 0 | 0 | 0 | 0 | 0 | 0 | 0 | 0 | 0 | 0 | 0 | 0 | 0 | 0 | 0 | 0 | 0 | 0 | 0 | 0 | 0 | 0 | 0 | 0 | 0 | 0 | 0 |  | 30 |  | 4581 | 0 | 0 | 0 | 1563.8543 | 0 | 0 | 0.54458 | 0 | 0 | 0 | 0 | 0 | 0 | 0 | 0 | 0 | 0 | 16 | 0 |  | 137430 |  | 0 | 137430 | 0 | 0 | 137430 |  |  | 750.6501 | 261.3993 | 0 | 0 | 0 |  | 46.9156 | 46.9156 | 0 | 46.9156 | 16.3375 | 0 | 0 | 0 | 46.9156 | 0 | 750.6501 | 0 | 0 |  | 46.9156 | 0 | 0 | 16.3375 | 0 | 0 | 0 |  | 0 | 0 | 0 | 0 | 0 | 0 | 0 |  | 1 | 1 | 1 | 0.3 |  | 0 | 0 | 0 | 0 | 0 | 0 | 0 | 0 | 0 |  | 0 | 0 | 0 | 0 | 0 | 0 | 0 | 0 | 0 | 137430 | 328.4094 |  | 0 | 0 | 0 | 0 | 0 | 0 | 0 | 0 | 0
2025_Residential_Income Qualified | Residential_Income Qualified_IQ Single Family_Electric_HVAC_Low Income_Air Source Heat Pump_Time of Sale_Air Source Heat Pump_SEER 16 | Residential_Income Qualified_IQ Single Family_Electric_HVAC_Low Income_Air Source Heat Pump_Time of Sale_Air Source Heat Pump_SEER 16_2025 |  | 283 |  | Residential | Income Qualified | IQ Single Family | Electric | HVAC | Low Income | Air Source Heat Pump | Time of Sale | Air Source Heat Pump | SEER 16 | 2025 | RS-HVC-ASHP-V10-210101 |  |  | 0.5946 | 0.5946 | 0.5946 | 2.0518 | 0.20782 |  | -55714.6909 | -55714.6909 | -55714.6909 | 144549.4349 | -223378.6326 |  | 81715.3091 | 81715.3091 | 81715.3091 | 281979.4349 | 58600.8023 |  | 137430 | 137430 | 137430 | 137430 | 281979.4349 |  | 22059.9215 | 31004.9235 | 5535.9574 | 0 | 0 | 20514.7874 | 0 | 2599.7194 | 0 | 0 | 144549.4349 | 0 | 0 | 137430 | 137430 | 0 | 0 |  | 0 | 0 | 0 | 46.9156 | 46.9156 | 46.9156 | 46.9156 | 46.9156 | 46.9156 | 46.9156 | 46.9156 | 46.9156 | 46.9156 | 46.9156 | 46.9156 | 46.9156 | 46.9156 | 46.9156 | 46.9156 | 0 | 0 | 0 | 0 | 0 | 0 | 0 | 0 | 0 | 0 | 0 | 0 | 0 | 0 | 0 | 0 |  | 0 | 0 | 0 | 46.9156 | 46.9156 | 46.9156 | 46.9156 | 46.9156 | 46.9156 | 46.9156 | 46.9156 | 46.9156 | 46.9156 | 46.9156 | 46.9156 | 46.9156 | 46.9156 | 46.9156 | 46.9156 | 0 | 0 | 0 | 0 | 0 | 0 | 0 | 0 | 0 | 0 | 0 | 0 | 0 | 0 | 0 | 0 |  | 0 | 0 | 0 | 0 | 0 | 0 | 0 | 0 | 0 | 0 | 0 | 0 | 0 | 0 | 0 | 0 | 0 | 0 | 0 | 0 | 0 | 0 | 0 | 0 | 0 | 0 | 0 | 0 | 0 | 0 | 0 | 0 | 0 | 0 | 0 |  | 0 | 0 | 0 | 0 | 0 | 0 | 0 | 0 | 0 | 0 | 0 | 0 | 0 | 0 | 0 | 0 | 0 | 0 | 0 | 0 | 0 | 0 | 0 | 0 | 0 | 0 | 0 | 0 | 0 | 0 | 0 | 0 | 0 | 0 | 0 |  | 0 | 0 | 0 | 0 | 0 | 0 | 0 | 0 | 0 | 0 | 0 | 0 | 0 | 0 | 0 | 0 | 0 | 0 | 0 | 0 | 0 | 0 | 0 | 0 | 0 | 0 | 0 | 0 | 0 | 0 | 0 | 0 | 0 | 0 | 0 |  | 0 | 0 | 0 | 0 | 0 | 0 | 0 | 0 | 0 | 0 | 0 | 0 | 0 | 0 | 0 | 0 | 0 | 0 | 0 | 0 | 0 | 0 | 0 | 0 | 0 | 0 | 0 | 0 | 0 | 0 | 0 | 0 | 0 | 0 | 0 |  | 0 | 0 | 0 | 0 | 0 | 0 | 0 | 0 | 0 | 0 | 0 | 0 | 0 | 0 | 0 | 0 | 0 | 0 | 0 | 0 | 0 | 0 | 0 | 0 | 0 | 0 | 0 | 0 | 0 | 0 | 0 | 0 | 0 | 0 | 0 |  | 0 | 0 | 0 | 16.3375 | 16.3375 | 16.3375 | 16.3375 | 16.3375 | 16.3375 | 16.3375 | 16.3375 | 16.3375 | 16.3375 | 16.3375 | 16.3375 | 16.3375 | 16.3375 | 16.3375 | 16.3375 | 0 | 0 | 0 | 0 | 0 | 0 | 0 | 0 | 0 | 0 | 0 | 0 | 0 | 0 | 0 | 0 |  | 0 | 0 | 0 | 0 | 0 | 0 | 0 | 0 | 0 | 0 | 0 | 0 | 0 | 0 | 0 | 0 | 0 | 0 | 0 | 0 | 0 | 0 | 0 | 0 | 0 | 0 | 0 | 0 | 0 | 0 | 0 | 0 | 0 | 0 | 0 |  | 30 |  | 4581 | 0 | 0 | 0 | 1563.8543 | 0 | 0 | 0.54458 | 0 | 0 | 0 | 0 | 0 | 0 | 0 | 0 | 0 | 0 | 16 | 0 |  | 137430 |  | 0 | 137430 | 0 | 0 | 137430 |  |  | 750.6501 | 261.3993 | 0 | 0 | 0 |  | 46.9156 | 46.9156 | 0 | 46.9156 | 16.3375 | 0 | 0 | 0 | 46.9156 | 0 | 750.6501 | 0 | 0 |  | 46.9156 | 0 | 0 | 16.3375 | 0 | 0 | 0 |  | 0 | 0 | 0 | 0 | 0 | 0 | 0 |  | 1 | 1 | 1 | 0.3 |  | 0 | 0 | 0 | 0 | 0 | 0 | 0 | 0 | 0 |  | 0 | 0 | 0 | 0 | 0 | 0 | 0 | 0 | 0 | 137430 | 281.4938 |  | 0 | 0 | 0 | 0 | 0 | 0 | 0 | 0 | 0
2022_Residential_Income Qualified | Residential_Income Qualified_IQ Single Family_Electric_HVAC_Low Income_Central Air Conditioner_Time of Sale_0_SEER 16 | Residential_Income Qualified_IQ Single Family_Electric_HVAC_Low Income_Central Air Conditioner_Time of Sale_0_SEER 16_2022 |  | 284 |  | Residential | Income Qualified | IQ Single Family | Electric | HVAC | Low Income | Central Air Conditioner | Time of Sale | 0 | SEER 16 | 2022 | RS-HVC-CAC1-V09-210101 |  |  | 3.2391 | 3.2391 | 3.2391 | 4.0039 | 0.68824 |  | 480959.4444 | 480959.4444 | 480959.4444 | 645229.6135 | -268119.756 |  | 695759.4444 | 695759.4444 | 695759.4444 | 860029.6135 | 591909.8575 |  | 214800 | 214800 | 214800 | 214800 | 860029.6135 |  | 100307.0932 | 415913.3681 | 75689.3962 | 0 | 0 | 89998.5586 | 0 | 13851.0283 | 0 | 0 | 645229.6135 | 0 | 0 | 214800 | 214800 | 0 | 0 |  | 201.7009 | 201.7009 | 201.7009 | 201.7009 | 201.7009 | 201.7009 | 201.7009 | 201.7009 | 201.7009 | 201.7009 | 201.7009 | 201.7009 | 201.7009 | 201.7009 | 201.7009 | 201.7009 | 201.7009 | 201.7009 | 0 | 0 | 0 | 0 | 0 | 0 | 0 | 0 | 0 | 0 | 0 | 0 | 0 | 0 | 0 | 0 | 0 |  | 201.7009 | 201.7009 | 201.7009 | 201.7009 | 201.7009 | 201.7009 | 201.7009 | 201.7009 | 201.7009 | 201.7009 | 201.7009 | 201.7009 | 201.7009 | 201.7009 | 201.7009 | 201.7009 | 201.7009 | 201.7009 | 0 | 0 | 0 | 0 | 0 | 0 | 0 | 0 | 0 | 0 | 0 | 0 | 0 | 0 | 0 | 0 | 0 |  | 0 | 0 | 0 | 0 | 0 | 0 | 0 | 0 | 0 | 0 | 0 | 0 | 0 | 0 | 0 | 0 | 0 | 0 | 0 | 0 | 0 | 0 | 0 | 0 | 0 | 0 | 0 | 0 | 0 | 0 | 0 | 0 | 0 | 0 | 0 |  | 0 | 0 | 0 | 0 | 0 | 0 | 0 | 0 | 0 | 0 | 0 | 0 | 0 | 0 | 0 | 0 | 0 | 0 | 0 | 0 | 0 | 0 | 0 | 0 | 0 | 0 | 0 | 0 | 0 | 0 | 0 | 0 | 0 | 0 | 0 |  | 0 | 0 | 0 | 0 | 0 | 0 | 0 | 0 | 0 | 0 | 0 | 0 | 0 | 0 | 0 | 0 | 0 | 0 | 0 | 0 | 0 | 0 | 0 | 0 | 0 | 0 | 0 | 0 | 0 | 0 | 0 | 0 | 0 | 0 | 0 |  | 0 | 0 | 0 | 0 | 0 | 0 | 0 | 0 | 0 | 0 | 0 | 0 | 0 | 0 | 0 | 0 | 0 | 0 | 0 | 0 | 0 | 0 | 0 | 0 | 0 | 0 | 0 | 0 | 0 | 0 | 0 | 0 | 0 | 0 | 0 |  | 0 | 0 | 0 | 0 | 0 | 0 | 0 | 0 | 0 | 0 | 0 | 0 | 0 | 0 | 0 | 0 | 0 | 0 | 0 | 0 | 0 | 0 | 0 | 0 | 0 | 0 | 0 | 0 | 0 | 0 | 0 | 0 | 0 | 0 | 0 |  | 211.1977 | 211.1977 | 211.1977 | 211.1977 | 211.1977 | 211.1977 | 211.1977 | 211.1977 | 211.1977 | 211.1977 | 211.1977 | 211.1977 | 211.1977 | 211.1977 | 211.1977 | 211.1977 | 211.1977 | 211.1977 | 0 | 0 | 0 | 0 | 0 | 0 | 0 | 0 | 0 | 0 | 0 | 0 | 0 | 0 | 0 | 0 | 0 |  | 0 | 0 | 0 | 0 | 0 | 0 | 0 | 0 | 0 | 0 | 0 | 0 | 0 | 0 | 0 | 0 | 0 | 0 | 0 | 0 | 0 | 0 | 0 | 0 | 0 | 0 | 0 | 0 | 0 | 0 | 0 | 0 | 0 | 0 | 0 |  | 358 |  | 600 | 0 | 0 | 0 | 563.4103 | 0 | 0 | 0.58994 | 0 | 0 | 0 | 0 | 0 | 0 | 0 | 0 | 0 | 0 | 18 | 0 |  | 214800 |  | 0 | 214800 | 0 | 0 | 214800 |  |  | 3630.6157 | 3801.559 | 0 | 0 | 0 |  | 201.7009 | 201.7009 | 0 | 201.7009 | 211.1977 | 0 | 0 | 0 | 201.7009 | 0 | 3630.6157 | 0 | 0 |  | 201.7009 | 0 | 0 | 211.1977 | 0 | 0 | 0 |  | 0 | 0 | 0 | 0 | 0 | 0 | 0 |  | 1 | 1 | 1 | 0.3 |  | 0 | 0 | 0 | 0 | 0 | 0 | 0 | 0 | 0 |  | 0 | 0 | 0 | 0 | 0 | 0 | 0 | 0 | 0 | 214800 | 1815.3078 |  | 0 | 0 | 0 | 0 | 0 | 0 | 0 | 0 | 0
2023_Residential_Income Qualified | Residential_Income Qualified_IQ Single Family_Electric_HVAC_Low Income_Central Air Conditioner_Time of Sale_0_SEER 16 | Residential_Income Qualified_IQ Single Family_Electric_HVAC_Low Income_Central Air Conditioner_Time of Sale_0_SEER 16_2023 |  | 284 |  | Residential | Income Qualified | IQ Single Family | Electric | HVAC | Low Income | Central Air Conditioner | Time of Sale | 0 | SEER 16 | 2023 | RS-HVC-CAC1-V09-210101 |  |  | 3.341 | 3.341 | 3.341 | 4.0788 | 0.69758 |  | 474745.9649 | 474745.9649 | 474745.9649 | 624383.3137 | -250158.4579 |  | 677545.9649 | 677545.9649 | 677545.9649 | 827183.3137 | 577024.8558 |  | 202800 | 202800 | 202800 | 202800 | 827183.3137 |  | 96481.2888 | 407741.0336 | 72802.5333 | 0 | 0 | 88100.2404 | 0 | 12420.8688 | 0 | 0 | 624383.3137 | 0 | 0 | 202800 | 202800 | 0 | 0 |  | 0 | 190.4327 | 190.4327 | 190.4327 | 190.4327 | 190.4327 | 190.4327 | 190.4327 | 190.4327 | 190.4327 | 190.4327 | 190.4327 | 190.4327 | 190.4327 | 190.4327 | 190.4327 | 190.4327 | 190.4327 | 190.4327 | 0 | 0 | 0 | 0 | 0 | 0 | 0 | 0 | 0 | 0 | 0 | 0 | 0 | 0 | 0 | 0 |  | 0 | 190.4327 | 190.4327 | 190.4327 | 190.4327 | 190.4327 | 190.4327 | 190.4327 | 190.4327 | 190.4327 | 190.4327 | 190.4327 | 190.4327 | 190.4327 | 190.4327 | 190.4327 | 190.4327 | 190.4327 | 190.4327 | 0 | 0 | 0 | 0 | 0 | 0 | 0 | 0 | 0 | 0 | 0 | 0 | 0 | 0 | 0 | 0 |  | 0 | 0 | 0 | 0 | 0 | 0 | 0 | 0 | 0 | 0 | 0 | 0 | 0 | 0 | 0 | 0 | 0 | 0 | 0 | 0 | 0 | 0 | 0 | 0 | 0 | 0 | 0 | 0 | 0 | 0 | 0 | 0 | 0 | 0 | 0 |  | 0 | 0 | 0 | 0 | 0 | 0 | 0 | 0 | 0 | 0 | 0 | 0 | 0 | 0 | 0 | 0 | 0 | 0 | 0 | 0 | 0 | 0 | 0 | 0 | 0 | 0 | 0 | 0 | 0 | 0 | 0 | 0 | 0 | 0 | 0 |  | 0 | 0 | 0 | 0 | 0 | 0 | 0 | 0 | 0 | 0 | 0 | 0 | 0 | 0 | 0 | 0 | 0 | 0 | 0 | 0 | 0 | 0 | 0 | 0 | 0 | 0 | 0 | 0 | 0 | 0 | 0 | 0 | 0 | 0 | 0 |  | 0 | 0 | 0 | 0 | 0 | 0 | 0 | 0 | 0 | 0 | 0 | 0 | 0 | 0 | 0 | 0 | 0 | 0 | 0 | 0 | 0 | 0 | 0 | 0 | 0 | 0 | 0 | 0 | 0 | 0 | 0 | 0 | 0 | 0 | 0 |  | 0 | 0 | 0 | 0 | 0 | 0 | 0 | 0 | 0 | 0 | 0 | 0 | 0 | 0 | 0 | 0 | 0 | 0 | 0 | 0 | 0 | 0 | 0 | 0 | 0 | 0 | 0 | 0 | 0 | 0 | 0 | 0 | 0 | 0 | 0 |  | 0 | 199.399 | 199.399 | 199.399 | 199.399 | 199.399 | 199.399 | 199.399 | 199.399 | 199.399 | 199.399 | 199.399 | 199.399 | 199.399 | 199.399 | 199.399 | 199.399 | 199.399 | 199.399 | 0 | 0 | 0 | 0 | 0 | 0 | 0 | 0 | 0 | 0 | 0 | 0 | 0 | 0 | 0 | 0 |  | 0 | 0 | 0 | 0 | 0 | 0 | 0 | 0 | 0 | 0 | 0 | 0 | 0 | 0 | 0 | 0 | 0 | 0 | 0 | 0 | 0 | 0 | 0 | 0 | 0 | 0 | 0 | 0 | 0 | 0 | 0 | 0 | 0 | 0 | 0 |  | 338 |  | 600 | 0 | 0 | 0 | 563.4103 | 0 | 0 | 0.58994 | 0 | 0 | 0 | 0 | 0 | 0 | 0 | 0 | 0 | 0 | 18 | 0 |  | 202800 |  | 0 | 202800 | 0 | 0 | 202800 |  |  | 3427.788 | 3589.1814 | 0 | 0 | 0 |  | 190.4327 | 190.4327 | 0 | 190.4327 | 199.399 | 0 | 0 | 0 | 190.4327 | 0 | 3427.788 | 0 | 0 |  | 190.4327 | 0 | 0 | 199.399 | 0 | 0 | 0 |  | 0 | 0 | 0 | 0 | 0 | 0 | 0 |  | 1 | 1 | 1 | 0.3 |  | 0 | 0 | 0 | 0 | 0 | 0 | 0 | 0 | 0 |  | 0 | 0 | 0 | 0 | 0 | 0 | 0 | 0 | 0 | 202800 | 1523.4613 |  | 0 | 0 | 0 | 0 | 0 | 0 | 0 | 0 | 0
2024_Residential_Income Qualified | Residential_Income Qualified_IQ Single Family_Electric_HVAC_Low Income_Central Air Conditioner_Time of Sale_0_SEER 16 | Residential_Income Qualified_IQ Single Family_Electric_HVAC_Low Income_Central Air Conditioner_Time of Sale_0_SEER 16_2024 |  | 284 |  | Residential | Income Qualified | IQ Single Family | Electric | HVAC | Low Income | Central Air Conditioner | Time of Sale | 0 | SEER 16 | 2024 | RS-HVC-CAC1-V09-210101 |  |  | 3.4079 | 3.4079 | 3.4079 | 4.1499 | 0.69883 |  | 488331.3389 | 488331.3389 | 488331.3389 | 638792.0487 | -253465.5989 |  | 691131.3389 | 691131.3389 | 691131.3389 | 841592.0487 | 588126.4498 |  | 202800 | 202800 | 202800 | 202800 | 841592.0487 |  | 98337.5279 | 415585.7137 | 74203.2081 | 0 | 0 | 91229.7746 | 0 | 11775.1145 | 0 | 0 | 638792.0487 | 0 | 0 | 202800 | 202800 | 0 | 0 |  | 0 | 0 | 190.4327 | 190.4327 | 190.4327 | 190.4327 | 190.4327 | 190.4327 | 190.4327 | 190.4327 | 190.4327 | 190.4327 | 190.4327 | 190.4327 | 190.4327 | 190.4327 | 190.4327 | 190.4327 | 190.4327 | 190.4327 | 0 | 0 | 0 | 0 | 0 | 0 | 0 | 0 | 0 | 0 | 0 | 0 | 0 | 0 | 0 |  | 0 | 0 | 190.4327 | 190.4327 | 190.4327 | 190.4327 | 190.4327 | 190.4327 | 190.4327 | 190.4327 | 190.4327 | 190.4327 | 190.4327 | 190.4327 | 190.4327 | 190.4327 | 190.4327 | 190.4327 | 190.4327 | 190.4327 | 0 | 0 | 0 | 0 | 0 | 0 | 0 | 0 | 0 | 0 | 0 | 0 | 0 | 0 | 0 |  | 0 | 0 | 0 | 0 | 0 | 0 | 0 | 0 | 0 | 0 | 0 | 0 | 0 | 0 | 0 | 0 | 0 | 0 | 0 | 0 | 0 | 0 | 0 | 0 | 0 | 0 | 0 | 0 | 0 | 0 | 0 | 0 | 0 | 0 | 0 |  | 0 | 0 | 0 | 0 | 0 | 0 | 0 | 0 | 0 | 0 | 0 | 0 | 0 | 0 | 0 | 0 | 0 | 0 | 0 | 0 | 0 | 0 | 0 | 0 | 0 | 0 | 0 | 0 | 0 | 0 | 0 | 0 | 0 | 0 | 0 |  | 0 | 0 | 0 | 0 | 0 | 0 | 0 | 0 | 0 | 0 | 0 | 0 | 0 | 0 | 0 | 0 | 0 | 0 | 0 | 0 | 0 | 0 | 0 | 0 | 0 | 0 | 0 | 0 | 0 | 0 | 0 | 0 | 0 | 0 | 0 |  | 0 | 0 | 0 | 0 | 0 | 0 | 0 | 0 | 0 | 0 | 0 | 0 | 0 | 0 | 0 | 0 | 0 | 0 | 0 | 0 | 0 | 0 | 0 | 0 | 0 | 0 | 0 | 0 | 0 | 0 | 0 | 0 | 0 | 0 | 0 |  | 0 | 0 | 0 | 0 | 0 | 0 | 0 | 0 | 0 | 0 | 0 | 0 | 0 | 0 | 0 | 0 | 0 | 0 | 0 | 0 | 0 | 0 | 0 | 0 | 0 | 0 | 0 | 0 | 0 | 0 | 0 | 0 | 0 | 0 | 0 |  | 0 | 0 | 199.399 | 199.399 | 199.399 | 199.399 | 199.399 | 199.399 | 199.399 | 199.399 | 199.399 | 199.399 | 199.399 | 199.399 | 199.399 | 199.399 | 199.399 | 199.399 | 199.399 | 199.399 | 0 | 0 | 0 | 0 | 0 | 0 | 0 | 0 | 0 | 0 | 0 | 0 | 0 | 0 | 0 |  | 0 | 0 | 0 | 0 | 0 | 0 | 0 | 0 | 0 | 0 | 0 | 0 | 0 | 0 | 0 | 0 | 0 | 0 | 0 | 0 | 0 | 0 | 0 | 0 | 0 | 0 | 0 | 0 | 0 | 0 | 0 | 0 | 0 | 0 | 0 |  | 338 |  | 600 | 0 | 0 | 0 | 563.4103 | 0 | 0 | 0.58994 | 0 | 0 | 0 | 0 | 0 | 0 | 0 | 0 | 0 | 0 | 18 | 0 |  | 202800 |  | 0 | 202800 | 0 | 0 | 202800 |  |  | 3427.788 | 3589.1814 | 0 | 0 | 0 |  | 190.4327 | 190.4327 | 0 | 190.4327 | 199.399 | 0 | 0 | 0 | 190.4327 | 0 | 3427.788 | 0 | 0 |  | 190.4327 | 0 | 0 | 199.399 | 0 | 0 | 0 |  | 0 | 0 | 0 | 0 | 0 | 0 | 0 |  | 1 | 1 | 1 | 0.3 |  | 0 | 0 | 0 | 0 | 0 | 0 | 0 | 0 | 0 |  | 0 | 0 | 0 | 0 | 0 | 0 | 0 | 0 | 0 | 202800 | 1333.0287 |  | 0 | 0 | 0 | 0 | 0 | 0 | 0 | 0 | 0
2025_Residential_Income Qualified | Residential_Income Qualified_IQ Single Family_Electric_HVAC_Low Income_Central Air Conditioner_Time of Sale_0_SEER 16 | Residential_Income Qualified_IQ Single Family_Electric_HVAC_Low Income_Central Air Conditioner_Time of Sale_0_SEER 16_2025 |  | 284 |  | Residential | Income Qualified | IQ Single Family | Electric | HVAC | Low Income | Central Air Conditioner | Time of Sale | 0 | SEER 16 | 2025 | RS-HVC-CAC1-V09-210101 |  |  | 3.476 | 3.476 | 3.476 | 4.2171 | 0.70089 |  | 502129.6474 | 502129.6474 | 502129.6474 | 652419.5233 | -255808.8986 |  | 704929.6474 | 704929.6474 | 704929.6474 | 855219.5233 | 599410.6247 |  | 202800 | 202800 | 202800 | 202800 | 855219.5233 |  | 100224.2954 | 423559.4104 | 75626.9189 | 0 | 0 | 94359.3089 | 0 | 11159.7139 | 0 | 0 | 652419.5233 | 0 | 0 | 202800 | 202800 | 0 | 0 |  | 0 | 0 | 0 | 190.4327 | 190.4327 | 190.4327 | 190.4327 | 190.4327 | 190.4327 | 190.4327 | 190.4327 | 190.4327 | 190.4327 | 190.4327 | 190.4327 | 190.4327 | 190.4327 | 190.4327 | 190.4327 | 190.4327 | 190.4327 | 0 | 0 | 0 | 0 | 0 | 0 | 0 | 0 | 0 | 0 | 0 | 0 | 0 | 0 |  | 0 | 0 | 0 | 190.4327 | 190.4327 | 190.4327 | 190.4327 | 190.4327 | 190.4327 | 190.4327 | 190.4327 | 190.4327 | 190.4327 | 190.4327 | 190.4327 | 190.4327 | 190.4327 | 190.4327 | 190.4327 | 190.4327 | 190.4327 | 0 | 0 | 0 | 0 | 0 | 0 | 0 | 0 | 0 | 0 | 0 | 0 | 0 | 0 |  | 0 | 0 | 0 | 0 | 0 | 0 | 0 | 0 | 0 | 0 | 0 | 0 | 0 | 0 | 0 | 0 | 0 | 0 | 0 | 0 | 0 | 0 | 0 | 0 | 0 | 0 | 0 | 0 | 0 | 0 | 0 | 0 | 0 | 0 | 0 |  | 0 | 0 | 0 | 0 | 0 | 0 | 0 | 0 | 0 | 0 | 0 | 0 | 0 | 0 | 0 | 0 | 0 | 0 | 0 | 0 | 0 | 0 | 0 | 0 | 0 | 0 | 0 | 0 | 0 | 0 | 0 | 0 | 0 | 0 | 0 |  | 0 | 0 | 0 | 0 | 0 | 0 | 0 | 0 | 0 | 0 | 0 | 0 | 0 | 0 | 0 | 0 | 0 | 0 | 0 | 0 | 0 | 0 | 0 | 0 | 0 | 0 | 0 | 0 | 0 | 0 | 0 | 0 | 0 | 0 | 0 |  | 0 | 0 | 0 | 0 | 0 | 0 | 0 | 0 | 0 | 0 | 0 | 0 | 0 | 0 | 0 | 0 | 0 | 0 | 0 | 0 | 0 | 0 | 0 | 0 | 0 | 0 | 0 | 0 | 0 | 0 | 0 | 0 | 0 | 0 | 0 |  | 0 | 0 | 0 | 0 | 0 | 0 | 0 | 0 | 0 | 0 | 0 | 0 | 0 | 0 | 0 | 0 | 0 | 0 | 0 | 0 | 0 | 0 | 0 | 0 | 0 | 0 | 0 | 0 | 0 | 0 | 0 | 0 | 0 | 0 | 0 |  | 0 | 0 | 0 | 199.399 | 199.399 | 199.399 | 199.399 | 199.399 | 199.399 | 199.399 | 199.399 | 199.399 | 199.399 | 199.399 | 199.399 | 199.399 | 199.399 | 199.399 | 199.399 | 199.399 | 199.399 | 0 | 0 | 0 | 0 | 0 | 0 | 0 | 0 | 0 | 0 | 0 | 0 | 0 | 0 |  | 0 | 0 | 0 | 0 | 0 | 0 | 0 | 0 | 0 | 0 | 0 | 0 | 0 | 0 | 0 | 0 | 0 | 0 | 0 | 0 | 0 | 0 | 0 | 0 | 0 | 0 | 0 | 0 | 0 | 0 | 0 | 0 | 0 | 0 | 0 |  | 338 |  | 600 | 0 | 0 | 0 | 563.4103 | 0 | 0 | 0.58994 | 0 | 0 | 0 | 0 | 0 | 0 | 0 | 0 | 0 | 0 | 18 | 0 |  | 202800 |  | 0 | 202800 | 0 | 0 | 202800 |  |  | 3427.788 | 3589.1814 | 0 | 0 | 0 |  | 190.4327 | 190.4327 | 0 | 190.4327 | 199.399 | 0 | 0 | 0 | 190.4327 | 0 | 3427.788 | 0 | 0 |  | 190.4327 | 0 | 0 | 199.399 | 0 | 0 | 0 |  | 0 | 0 | 0 | 0 | 0 | 0 | 0 |  | 1 | 1 | 1 | 0.3 |  | 0 | 0 | 0 | 0 | 0 | 0 | 0 | 0 | 0 |  | 0 | 0 | 0 | 0 | 0 | 0 | 0 | 0 | 0 | 202800 | 1142.596 |  | 0 | 0 | 0 | 0 | 0 | 0 | 0 | 0 | 0
2022_Residential_Income Qualified | Residential_Income Qualified_IQ Single Family_Electric_HVAC_Low Income_Duct Insulation and Sealing_Electric Heat_0_0 | Residential_Income Qualified_IQ Single Family_Electric_HVAC_Low Income_Duct Insulation and Sealing_Electric Heat_0_0_2022 |  | 285 |  | Residential | Income Qualified | IQ Single Family | Electric | HVAC | Low Income | Duct Insulation and Sealing | Electric Heat | 0 | 0 | 2022 | RS-HVC-DINS-V09-210101 |  |  | 2.1315 | 2.1315 | 2.1315 | 6.5745 | 0.1865 |  | 1357.7616 | 1357.7616 | 1357.7616 | 6689.4468 | -6418.068 |  | 2557.7616 | 2557.7616 | 2557.7616 | 7889.4468 | 1471.3789 |  | 1200 | 1200 | 1200 | 1200 | 7889.4468 |  | 1044.1505 | 361.4525 | 65.7759 | 0 | 0 | 949.4643 | 0 | 136.9184 | 0 | 0 | 6689.4468 | 0 | 0 | 1200 | 1200 | 0 | 0 |  | 1.9177 | 1.9177 | 1.9177 | 1.9177 | 1.9177 | 1.9177 | 1.9177 | 1.9177 | 1.9177 | 1.9177 | 1.8799 | 1.8799 | 1.8799 | 1.8799 | 1.8799 | 1.8799 | 1.8799 | 1.8799 | 1.8799 | 1.8799 | 0 | 0 | 0 | 0 | 0 | 0 | 0 | 0 | 0 | 0 | 0 | 0 | 0 | 0 | 0 |  | 1.9177 | 1.9177 | 1.9177 | 1.9177 | 1.9177 | 1.9177 | 1.9177 | 1.9177 | 1.9177 | 1.9177 | 1.8799 | 1.8799 | 1.8799 | 1.8799 | 1.8799 | 1.8799 | 1.8799 | 1.8799 | 1.8799 | 1.8799 | 0 | 0 | 0 | 0 | 0 | 0 | 0 | 0 | 0 | 0 | 0 | 0 | 0 | 0 | 0 |  | 0 | 0 | 0 | 0 | 0 | 0 | 0 | 0 | 0 | 0 | 0 | 0 | 0 | 0 | 0 | 0 | 0 | 0 | 0 | 0 | 0 | 0 | 0 | 0 | 0 | 0 | 0 | 0 | 0 | 0 | 0 | 0 | 0 | 0 | 0 |  | 0 | 0 | 0 | 0 | 0 | 0 | 0 | 0 | 0 | 0 | 0 | 0 | 0 | 0 | 0 | 0 | 0 | 0 | 0 | 0 | 0 | 0 | 0 | 0 | 0 | 0 | 0 | 0 | 0 | 0 | 0 | 0 | 0 | 0 | 0 |  | 0 | 0 | 0 | 0 | 0 | 0 | 0 | 0 | 0 | 0 | 0 | 0 | 0 | 0 | 0 | 0 | 0 | 0 | 0 | 0 | 0 | 0 | 0 | 0 | 0 | 0 | 0 | 0 | 0 | 0 | 0 | 0 | 0 | 0 | 0 |  | 0 | 0 | 0 | 0 | 0 | 0 | 0 | 0 | 0 | 0 | 0 | 0 | 0 | 0 | 0 | 0 | 0 | 0 | 0 | 0 | 0 | 0 | 0 | 0 | 0 | 0 | 0 | 0 | 0 | 0 | 0 | 0 | 0 | 0 | 0 |  | 0 | 0 | 0 | 0 | 0 | 0 | 0 | 0 | 0 | 0 | 0 | 0 | 0 | 0 | 0 | 0 | 0 | 0 | 0 | 0 | 0 | 0 | 0 | 0 | 0 | 0 | 0 | 0 | 0 | 0 | 0 | 0 | 0 | 0 | 0 |  | 0.18317 | 0.18317 | 0.18317 | 0.18317 | 0.18317 | 0.18317 | 0.18317 | 0.18317 | 0.18317 | 0.18317 | 0.14795 | 0.14795 | 0.14795 | 0.14795 | 0.14795 | 0.14795 | 0.14795 | 0.14795 | 0.14795 | 0.14795 | 0 | 0 | 0 | 0 | 0 | 0 | 0 | 0 | 0 | 0 | 0 | 0 | 0 | 0 | 0 |  | 0 | 0 | 0 | 0 | 0 | 0 | 0 | 0 | 0 | 0 | 0 | 0 | 0 | 0 | 0 | 0 | 0 | 0 | 0 | 0 | 0 | 0 | 0 | 0 | 0 | 0 | 0 | 0 | 0 | 0 | 0 | 0 | 0 | 0 | 0 |  | 3 |  | 400 | 0 | 0 | 0 | 626.6415 | 0 | 0 | 0.049316 | 0 | 0 | 0 | 639.2467 | 0 | 0 | 0.061057 | 0 | 0 | 0 | 20 | 10 |  | 1200 |  | 0 | 1200 | 0 | 0 | 1200 |  |  | 37.9766 | 3.3112 | 0 | 0 | 0 |  | 1.9177 | 1.9177 | 0 | 1.9177 | 0.18317 | 0 | 0 | 0 | 1.9177 | 0 | 38.3548 | 0 | 0 |  | 1.8799 | 0 | 0 | 0.14795 | 0 | 0 | 0 |  | 1.9177 | 0 | 0 | 0.18317 | 0 | 0 | 0 |  | 1 | 1 | 1 | 0.3 |  | 0 | 0 | 0 | 0 | 0 | 0 | 0 | 0 | 0 |  | 0 | 0 | 0 | 0 | 0 | 0 | 0 | 0 | 0 | 1200 | 17.2597 |  | 0 | 0 | 0 | 0 | 0 | 0 | 0 | 0 | 0
2023_Residential_Income Qualified | Residential_Income Qualified_IQ Single Family_Electric_HVAC_Low Income_Duct Insulation and Sealing_Electric Heat_0_0 | Residential_Income Qualified_IQ Single Family_Electric_HVAC_Low Income_Duct Insulation and Sealing_Electric Heat_0_0_2023 |  | 285 |  | Residential | Income Qualified | IQ Single Family | Electric | HVAC | Low Income | Duct Insulation and Sealing | Electric Heat | 0 | 0 | 2023 | RS-HVC-DINS-V09-210101 |  |  | 2.1832 | 2.1832 | 2.1832 | 6.7097 | 0.18708 |  | 1419.8593 | 1419.8593 | 1419.8593 | 6851.6652 | -6545.3419 |  | 2619.8593 | 2619.8593 | 2619.8593 | 8051.6652 | 1506.3233 |  | 1200 | 1200 | 1200 | 1200 | 8051.6652 |  | 1063.9308 | 375.3699 | 67.0226 | 0 | 0 | 983.4293 | 0 | 130.1067 | 0 | 0 | 6851.6652 | 0 | 0 | 1200 | 1200 | 0 | 0 |  | 0 | 1.9177 | 1.9177 | 1.9177 | 1.9177 | 1.9177 | 1.9177 | 1.9177 | 1.9177 | 1.9177 | 1.9177 | 1.8799 | 1.8799 | 1.8799 | 1.8799 | 1.8799 | 1.8799 | 1.8799 | 1.8799 | 1.8799 | 1.8799 | 0 | 0 | 0 | 0 | 0 | 0 | 0 | 0 | 0 | 0 | 0 | 0 | 0 | 0 |  | 0 | 1.9177 | 1.9177 | 1.9177 | 1.9177 | 1.9177 | 1.9177 | 1.9177 | 1.9177 | 1.9177 | 1.9177 | 1.8799 | 1.8799 | 1.8799 | 1.8799 | 1.8799 | 1.8799 | 1.8799 | 1.8799 | 1.8799 | 1.8799 | 0 | 0 | 0 | 0 | 0 | 0 | 0 | 0 | 0 | 0 | 0 | 0 | 0 | 0 |  | 0 | 0 | 0 | 0 | 0 | 0 | 0 | 0 | 0 | 0 | 0 | 0 | 0 | 0 | 0 | 0 | 0 | 0 | 0 | 0 | 0 | 0 | 0 | 0 | 0 | 0 | 0 | 0 | 0 | 0 | 0 | 0 | 0 | 0 | 0 |  | 0 | 0 | 0 | 0 | 0 | 0 | 0 | 0 | 0 | 0 | 0 | 0 | 0 | 0 | 0 | 0 | 0 | 0 | 0 | 0 | 0 | 0 | 0 | 0 | 0 | 0 | 0 | 0 | 0 | 0 | 0 | 0 | 0 | 0 | 0 |  | 0 | 0 | 0 | 0 | 0 | 0 | 0 | 0 | 0 | 0 | 0 | 0 | 0 | 0 | 0 | 0 | 0 | 0 | 0 | 0 | 0 | 0 | 0 | 0 | 0 | 0 | 0 | 0 | 0 | 0 | 0 | 0 | 0 | 0 | 0 |  | 0 | 0 | 0 | 0 | 0 | 0 | 0 | 0 | 0 | 0 | 0 | 0 | 0 | 0 | 0 | 0 | 0 | 0 | 0 | 0 | 0 | 0 | 0 | 0 | 0 | 0 | 0 | 0 | 0 | 0 | 0 | 0 | 0 | 0 | 0 |  | 0 | 0 | 0 | 0 | 0 | 0 | 0 | 0 | 0 | 0 | 0 | 0 | 0 | 0 | 0 | 0 | 0 | 0 | 0 | 0 | 0 | 0 | 0 | 0 | 0 | 0 | 0 | 0 | 0 | 0 | 0 | 0 | 0 | 0 | 0 |  | 0 | 0.18317 | 0.18317 | 0.18317 | 0.18317 | 0.18317 | 0.18317 | 0.18317 | 0.18317 | 0.18317 | 0.18317 | 0.14795 | 0.14795 | 0.14795 | 0.14795 | 0.14795 | 0.14795 | 0.14795 | 0.14795 | 0.14795 | 0.14795 | 0 | 0 | 0 | 0 | 0 | 0 | 0 | 0 | 0 | 0 | 0 | 0 | 0 | 0 |  | 0 | 0 | 0 | 0 | 0 | 0 | 0 | 0 | 0 | 0 | 0 | 0 | 0 | 0 | 0 | 0 | 0 | 0 | 0 | 0 | 0 | 0 | 0 | 0 | 0 | 0 | 0 | 0 | 0 | 0 | 0 | 0 | 0 | 0 | 0 |  | 3 |  | 400 | 0 | 0 | 0 | 626.6415 | 0 | 0 | 0.049316 | 0 | 0 | 0 | 639.2467 | 0 | 0 | 0.061057 | 0 | 0 | 0 | 20 | 10 |  | 1200 |  | 0 | 1200 | 0 | 0 | 1200 |  |  | 37.9766 | 3.3112 | 0 | 0 | 0 |  | 1.9177 | 1.9177 | 0 | 1.9177 | 0.18317 | 0 | 0 | 0 | 1.9177 | 0 | 38.3548 | 0 | 0 |  | 1.8799 | 0 | 0 | 0.14795 | 0 | 0 | 0 |  | 1.9177 | 0 | 0 | 0.18317 | 0 | 0 | 0 |  | 1 | 1 | 1 | 0.3 |  | 0 | 0 | 0 | 0 | 0 | 0 | 0 | 0 | 0 |  | 0 | 0 | 0 | 0 | 0 | 0 | 0 | 0 | 0 | 1200 | 15.3419 |  | 0 | 0 | 0 | 0 | 0 | 0 | 0 | 0 | 0
2024_Residential_Income Qualified | Residential_Income Qualified_IQ Single Family_Electric_HVAC_Low Income_Duct Insulation and Sealing_Electric Heat_0_0 | Residential_Income Qualified_IQ Single Family_Electric_HVAC_Low Income_Duct Insulation and Sealing_Electric Heat_0_0_2024 |  | 285 |  | Residential | Income Qualified | IQ Single Family | Electric | HVAC | Low Income | Duct Insulation and Sealing | Electric Heat | 0 | 0 | 2024 | RS-HVC-DINS-V09-210101 |  |  | 2.23 | 2.23 | 2.23 | 6.8385 | 0.18709 |  | 1476.0042 | 1476.0042 | 1476.0042 | 7006.1977 | -6670.8667 |  | 2676.0042 | 2676.0042 | 2676.0042 | 8206.1977 | 1535.331 |  | 1200 | 1200 | 1200 | 1200 | 8206.1977 |  | 1084.4008 | 382.6141 | 68.3161 | 0 | 0 | 1017.3943 | 0 | 123.2789 | 0 | 0 | 7006.1977 | 0 | 0 | 1200 | 1200 | 0 | 0 |  | 0 | 0 | 1.9177 | 1.9177 | 1.9177 | 1.9177 | 1.9177 | 1.9177 | 1.9177 | 1.9177 | 1.9177 | 1.9177 | 1.8799 | 1.8799 | 1.8799 | 1.8799 | 1.8799 | 1.8799 | 1.8799 | 1.8799 | 1.8799 | 1.8799 | 0 | 0 | 0 | 0 | 0 | 0 | 0 | 0 | 0 | 0 | 0 | 0 | 0 |  | 0 | 0 | 1.9177 | 1.9177 | 1.9177 | 1.9177 | 1.9177 | 1.9177 | 1.9177 | 1.9177 | 1.9177 | 1.9177 | 1.8799 | 1.8799 | 1.8799 | 1.8799 | 1.8799 | 1.8799 | 1.8799 | 1.8799 | 1.8799 | 1.8799 | 0 | 0 | 0 | 0 | 0 | 0 | 0 | 0 | 0 | 0 | 0 | 0 | 0 |  | 0 | 0 | 0 | 0 | 0 | 0 | 0 | 0 | 0 | 0 | 0 | 0 | 0 | 0 | 0 | 0 | 0 | 0 | 0 | 0 | 0 | 0 | 0 | 0 | 0 | 0 | 0 | 0 | 0 | 0 | 0 | 0 | 0 | 0 | 0 |  | 0 | 0 | 0 | 0 | 0 | 0 | 0 | 0 | 0 | 0 | 0 | 0 | 0 | 0 | 0 | 0 | 0 | 0 | 0 | 0 | 0 | 0 | 0 | 0 | 0 | 0 | 0 | 0 | 0 | 0 | 0 | 0 | 0 | 0 | 0 |  | 0 | 0 | 0 | 0 | 0 | 0 | 0 | 0 | 0 | 0 | 0 | 0 | 0 | 0 | 0 | 0 | 0 | 0 | 0 | 0 | 0 | 0 | 0 | 0 | 0 | 0 | 0 | 0 | 0 | 0 | 0 | 0 | 0 | 0 | 0 |  | 0 | 0 | 0 | 0 | 0 | 0 | 0 | 0 | 0 | 0 | 0 | 0 | 0 | 0 | 0 | 0 | 0 | 0 | 0 | 0 | 0 | 0 | 0 | 0 | 0 | 0 | 0 | 0 | 0 | 0 | 0 | 0 | 0 | 0 | 0 |  | 0 | 0 | 0 | 0 | 0 | 0 | 0 | 0 | 0 | 0 | 0 | 0 | 0 | 0 | 0 | 0 | 0 | 0 | 0 | 0 | 0 | 0 | 0 | 0 | 0 | 0 | 0 | 0 | 0 | 0 | 0 | 0 | 0 | 0 | 0 |  | 0 | 0 | 0.18317 | 0.18317 | 0.18317 | 0.18317 | 0.18317 | 0.18317 | 0.18317 | 0.18317 | 0.18317 | 0.18317 | 0.14795 | 0.14795 | 0.14795 | 0.14795 | 0.14795 | 0.14795 | 0.14795 | 0.14795 | 0.14795 | 0.14795 | 0 | 0 | 0 | 0 | 0 | 0 | 0 | 0 | 0 | 0 | 0 | 0 | 0 |  | 0 | 0 | 0 | 0 | 0 | 0 | 0 | 0 | 0 | 0 | 0 | 0 | 0 | 0 | 0 | 0 | 0 | 0 | 0 | 0 | 0 | 0 | 0 | 0 | 0 | 0 | 0 | 0 | 0 | 0 | 0 | 0 | 0 | 0 | 0 |  | 3 |  | 400 | 0 | 0 | 0 | 626.6415 | 0 | 0 | 0.049316 | 0 | 0 | 0 | 639.2467 | 0 | 0 | 0.061057 | 0 | 0 | 0 | 20 | 10 |  | 1200 |  | 0 | 1200 | 0 | 0 | 1200 |  |  | 37.9766 | 3.3112 | 0 | 0 | 0 |  | 1.9177 | 1.9177 | 0 | 1.9177 | 0.18317 | 0 | 0 | 0 | 1.9177 | 0 | 38.3548 | 0 | 0 |  | 1.8799 | 0 | 0 | 0.14795 | 0 | 0 | 0 |  | 1.9177 | 0 | 0 | 0.18317 | 0 | 0 | 0 |  | 1 | 1 | 1 | 0.3 |  | 0 | 0 | 0 | 0 | 0 | 0 | 0 | 0 | 0 |  | 0 | 0 | 0 | 0 | 0 | 0 | 0 | 0 | 0 | 1200 | 13.4242 |  | 0 | 0 | 0 | 0 | 0 | 0 | 0 | 0 | 0
2025_Residential_Income Qualified | Residential_Income Qualified_IQ Single Family_Electric_HVAC_Low Income_Duct Insulation and Sealing_Electric Heat_0_0 | Residential_Income Qualified_IQ Single Family_Electric_HVAC_Low Income_Duct Insulation and Sealing_Electric Heat_0_0_2025 |  | 285 |  | Residential | Income Qualified | IQ Single Family | Electric | HVAC | Low Income | Duct Insulation and Sealing | Electric Heat | 0 | 0 | 2025 | RS-HVC-DINS-V09-210101 |  |  | 2.2775 | 2.2775 | 2.2775 | 6.9608 | 0.18734 |  | 1533.0241 | 1533.0241 | 1533.0241 | 7152.9085 | -6788.1153 |  | 2733.0241 | 2733.0241 | 2733.0241 | 8352.9085 | 1564.7932 |  | 1200 | 1200 | 1200 | 1200 | 8352.9085 |  | 1105.1967 | 389.9675 | 69.629 | 0 | 0 | 1051.3593 | 0 | 116.8716 | 0 | 0 | 7152.9085 | 0 | 0 | 1200 | 1200 | 0 | 0 |  | 0 | 0 | 0 | 1.9177 | 1.9177 | 1.9177 | 1.9177 | 1.9177 | 1.9177 | 1.9177 | 1.9177 | 1.9177 | 1.9177 | 1.8799 | 1.8799 | 1.8799 | 1.8799 | 1.8799 | 1.8799 | 1.8799 | 1.8799 | 1.8799 | 1.8799 | 0 | 0 | 0 | 0 | 0 | 0 | 0 | 0 | 0 | 0 | 0 | 0 |  | 0 | 0 | 0 | 1.9177 | 1.9177 | 1.9177 | 1.9177 | 1.9177 | 1.9177 | 1.9177 | 1.9177 | 1.9177 | 1.9177 | 1.8799 | 1.8799 | 1.8799 | 1.8799 | 1.8799 | 1.8799 | 1.8799 | 1.8799 | 1.8799 | 1.8799 | 0 | 0 | 0 | 0 | 0 | 0 | 0 | 0 | 0 | 0 | 0 | 0 |  | 0 | 0 | 0 | 0 | 0 | 0 | 0 | 0 | 0 | 0 | 0 | 0 | 0 | 0 | 0 | 0 | 0 | 0 | 0 | 0 | 0 | 0 | 0 | 0 | 0 | 0 | 0 | 0 | 0 | 0 | 0 | 0 | 0 | 0 | 0 |  | 0 | 0 | 0 | 0 | 0 | 0 | 0 | 0 | 0 | 0 | 0 | 0 | 0 | 0 | 0 | 0 | 0 | 0 | 0 | 0 | 0 | 0 | 0 | 0 | 0 | 0 | 0 | 0 | 0 | 0 | 0 | 0 | 0 | 0 | 0 |  | 0 | 0 | 0 | 0 | 0 | 0 | 0 | 0 | 0 | 0 | 0 | 0 | 0 | 0 | 0 | 0 | 0 | 0 | 0 | 0 | 0 | 0 | 0 | 0 | 0 | 0 | 0 | 0 | 0 | 0 | 0 | 0 | 0 | 0 | 0 |  | 0 | 0 | 0 | 0 | 0 | 0 | 0 | 0 | 0 | 0 | 0 | 0 | 0 | 0 | 0 | 0 | 0 | 0 | 0 | 0 | 0 | 0 | 0 | 0 | 0 | 0 | 0 | 0 | 0 | 0 | 0 | 0 | 0 | 0 | 0 |  | 0 | 0 | 0 | 0 | 0 | 0 | 0 | 0 | 0 | 0 | 0 | 0 | 0 | 0 | 0 | 0 | 0 | 0 | 0 | 0 | 0 | 0 | 0 | 0 | 0 | 0 | 0 | 0 | 0 | 0 | 0 | 0 | 0 | 0 | 0 |  | 0 | 0 | 0 | 0.18317 | 0.18317 | 0.18317 | 0.18317 | 0.18317 | 0.18317 | 0.18317 | 0.18317 | 0.18317 | 0.18317 | 0.14795 | 0.14795 | 0.14795 | 0.14795 | 0.14795 | 0.14795 | 0.14795 | 0.14795 | 0.14795 | 0.14795 | 0 | 0 | 0 | 0 | 0 | 0 | 0 | 0 | 0 | 0 | 0 | 0 |  | 0 | 0 | 0 | 0 | 0 | 0 | 0 | 0 | 0 | 0 | 0 | 0 | 0 | 0 | 0 | 0 | 0 | 0 | 0 | 0 | 0 | 0 | 0 | 0 | 0 | 0 | 0 | 0 | 0 | 0 | 0 | 0 | 0 | 0 | 0 |  | 3 |  | 400 | 0 | 0 | 0 | 626.6415 | 0 | 0 | 0.049316 | 0 | 0 | 0 | 639.2467 | 0 | 0 | 0.061057 | 0 | 0 | 0 | 20 | 10 |  | 1200 |  | 0 | 1200 | 0 | 0 | 1200 |  |  | 37.9766 | 3.3112 | 0 | 0 | 0 |  | 1.9177 | 1.9177 | 0 | 1.9177 | 0.18317 | 0 | 0 | 0 | 1.9177 | 0 | 38.3548 | 0 | 0 |  | 1.8799 | 0 | 0 | 0.14795 | 0 | 0 | 0 |  | 1.9177 | 0 | 0 | 0.18317 | 0 | 0 | 0 |  | 1 | 1 | 1 | 0.3 |  | 0 | 0 | 0 | 0 | 0 | 0 | 0 | 0 | 0 |  | 0 | 0 | 0 | 0 | 0 | 0 | 0 | 0 | 0 | 1200 | 11.5064 |  | 0 | 0 | 0 | 0 | 0 | 0 | 0 | 0 | 0
2022_Residential_Income Qualified | Residential_Income Qualified_IQ Single Family_Electric_HVAC_Low Income_Duct Insulation and Sealing_Natural Gas Heat_0_0 | Residential_Income Qualified_IQ Single Family_Electric_HVAC_Low Income_Duct Insulation and Sealing_Natural Gas Heat_0_0_2022 |  | 286 |  | Residential | Income Qualified | IQ Single Family | Electric | HVAC | Low Income | Duct Insulation and Sealing | Natural Gas Heat | 0 | 0 | 2022 | RS-HVC-DINS-V09-210101 |  |  | 4.7696 | 4.7696 | 4.7696 | 12.5925 | 0.20313 |  | 36187.9907 | 36187.9907 | 36187.9907 | 111287.9184 | -96332.518 |  | 45787.9907 | 45787.9907 | 45787.9907 | 120887.9184 | 24555.4005 |  | 9600 | 9600 | 9600 | 9600 | 120887.9184 |  | 11138.5335 | 2891.6199 | 526.2072 | 9999.0398 | 0 | 10133.8408 | 8438.7045 | 1457.5082 | 590.4304 | 612.1063 | 71373.2069 | 39914.7116 | 0 | 9600 | 9600 | 0 | 0 |  | 20.3355 | 20.3355 | 20.3355 | 20.3355 | 20.3355 | 20.3355 | 20.3355 | 20.3355 | 20.3355 | 20.3355 | 20.1829 | 20.1829 | 20.1829 | 20.1829 | 20.1829 | 20.1829 | 20.1829 | 20.1829 | 20.1829 | 20.1829 | 0 | 0 | 0 | 0 | 0 | 0 | 0 | 0 | 0 | 0 | 0 | 0 | 0 | 0 | 0 |  | 20.3355 | 20.3355 | 20.3355 | 20.3355 | 20.3355 | 20.3355 | 20.3355 | 20.3355 | 20.3355 | 20.3355 | 20.1829 | 20.1829 | 20.1829 | 20.1829 | 20.1829 | 20.1829 | 20.1829 | 20.1829 | 20.1829 | 20.1829 | 0 | 0 | 0 | 0 | 0 | 0 | 0 | 0 | 0 | 0 | 0 | 0 | 0 | 0 | 0 |  | 0 | 0 | 0 | 0 | 0 | 0 | 0 | 0 | 0 | 0 | 0 | 0 | 0 | 0 | 0 | 0 | 0 | 0 | 0 | 0 | 0 | 0 | 0 | 0 | 0 | 0 | 0 | 0 | 0 | 0 | 0 | 0 | 0 | 0 | 0 |  | 16.9847 | 16.9847 | 16.9847 | 16.9847 | 16.9847 | 16.9847 | 16.9847 | 16.9847 | 16.9847 | 16.9847 | 16.9847 | 16.9847 | 16.9847 | 16.9847 | 16.9847 | 16.9847 | 16.9847 | 16.9847 | 16.9847 | 16.9847 | 0 | 0 | 0 | 0 | 0 | 0 | 0 | 0 | 0 | 0 | 0 | 0 | 0 | 0 | 0 |  | 1352.5917 | 1352.5917 | 1352.5917 | 1352.5917 | 1352.5917 | 1352.5917 | 1352.5917 | 1352.5917 | 1352.5917 | 1352.5917 | 1352.5917 | 1352.5917 | 1352.5917 | 1352.5917 | 1352.5917 | 1352.5917 | 1352.5917 | 1352.5917 | 1352.5917 | 1352.5917 | 0 | 0 | 0 | 0 | 0 | 0 | 0 | 0 | 0 | 0 | 0 | 0 | 0 | 0 | 0 |  | 1932.2739 | 1932.2739 | 1932.2739 | 1932.2739 | 1932.2739 | 1932.2739 | 1932.2739 | 1932.2739 | 1932.2739 | 1932.2739 | 1932.2739 | 1932.2739 | 1932.2739 | 1932.2739 | 1932.2739 | 1932.2739 | 1932.2739 | 1932.2739 | 1932.2739 | 1932.2739 | 0 | 0 | 0 | 0 | 0 | 0 | 0 | 0 | 0 | 0 | 0 | 0 | 0 | 0 | 0 |  | 579.6822 | 579.6822 | 579.6822 | 579.6822 | 579.6822 | 579.6822 | 579.6822 | 579.6822 | 579.6822 | 579.6822 | 579.6822 | 579.6822 | 579.6822 | 579.6822 | 579.6822 | 579.6822 | 579.6822 | 579.6822 | 579.6822 | 579.6822 | 0 | 0 | 0 | 0 | 0 | 0 | 0 | 0 | 0 | 0 | 0 | 0 | 0 | 0 | 0 |  | 1.4654 | 1.4654 | 1.4654 | 1.4654 | 1.4654 | 1.4654 | 1.4654 | 1.4654 | 1.4654 | 1.4654 | 1.1836 | 1.1836 | 1.1836 | 1.1836 | 1.1836 | 1.1836 | 1.1836 | 1.1836 | 1.1836 | 1.1836 | 0 | 0 | 0 | 0 | 0 | 0 | 0 | 0 | 0 | 0 | 0 | 0 | 0 | 0 | 0 |  | 0 | 0 | 0 | 0 | 0 | 0 | 0 | 0 | 0 | 0 | 0 | 0 | 0 | 0 | 0 | 0 | 0 | 0 | 0 | 0 | 0 | 0 | 0 | 0 | 0 | 0 | 0 | 0 | 0 | 0 | 0 | 0 | 0 | 0 | 0 |  | 24 |  | 400 | 0 | 0 | 0 | 133.2608 | 0 | 0 | 0.049316 | 80.5114 | 0 | 0 | 139.6189 | 0 | 0 | 0.061057 | 80.5114 | 0 | 0 | 20 | 10 |  | 9600 |  | 0 | 3744 | 5856 | 1756.8 | 9600 |  |  | 744.8786 | 26.4895 | 38645.4774 | 11593.6432 | 0 |  | 3.3509 | 3.3509 | 16.9847 | 20.3355 | 1.4654 | 1932.2739 | 579.6822 | 1352.5917 | 20.3355 | 1932.2739 | 406.7108 | 38645.4774 | 0 |  | 3.1983 | 0 | 0 | 1.1836 | 1932.2739 | 0 | 0 |  | 3.3509 | 0 | 0 | 1.4654 | 1932.2739 | 0 | 0 |  | 1 | 1 | 1 | 0.3 |  | 0 | 0 | 0 | 0 | 0 | 0 | 0 | 0 | 0 |  | 0 | 0 | 0 | 0 | 0 | 0 | 0 | 0 | 0 | 3744 | 183.0199 |  | 0 | 0 | 0 | 0 | 0 | 0 | 0 | 0 | 0
2023_Residential_Income Qualified | Residential_Income Qualified_IQ Single Family_Electric_HVAC_Low Income_Duct Insulation and Sealing_Natural Gas Heat_0_0 | Residential_Income Qualified_IQ Single Family_Electric_HVAC_Low Income_Duct Insulation and Sealing_Natural Gas Heat_0_0_2023 |  | 286 |  | Residential | Income Qualified | IQ Single Family | Electric | HVAC | Low Income | Duct Insulation and Sealing | Natural Gas Heat | 0 | 0 | 2023 | RS-HVC-DINS-V09-210101 |  |  | 4.8885 | 4.8885 | 4.8885 | 12.9212 | 0.20242 |  | 35774.6111 | 35774.6111 | 35774.6111 | 109675.425 | -94812.5895 |  | 44974.6111 | 44974.6111 | 44974.6111 | 118875.425 | 24062.8355 |  | 9200 | 9200 | 9200 | 9200 | 118875.425 |  | 10876.6363 | 2877.8357 | 513.8402 | 9794.5233 | 0 | 10058.63 | 8375.883 | 1327.2658 | 563.7264 | 586.2705 | 70050.4698 | 39624.9552 | 0 | 9200 | 9200 | 0 | 0 |  | 0 | 19.4882 | 19.4882 | 19.4882 | 19.4882 | 19.4882 | 19.4882 | 19.4882 | 19.4882 | 19.4882 | 19.4882 | 19.342 | 19.342 | 19.342 | 19.342 | 19.342 | 19.342 | 19.342 | 19.342 | 19.342 | 19.342 | 0 | 0 | 0 | 0 | 0 | 0 | 0 | 0 | 0 | 0 | 0 | 0 | 0 | 0 |  | 0 | 19.4882 | 19.4882 | 19.4882 | 19.4882 | 19.4882 | 19.4882 | 19.4882 | 19.4882 | 19.4882 | 19.4882 | 19.342 | 19.342 | 19.342 | 19.342 | 19.342 | 19.342 | 19.342 | 19.342 | 19.342 | 19.342 | 0 | 0 | 0 | 0 | 0 | 0 | 0 | 0 | 0 | 0 | 0 | 0 | 0 | 0 |  | 0 | 0 | 0 | 0 | 0 | 0 | 0 | 0 | 0 | 0 | 0 | 0 | 0 | 0 | 0 | 0 | 0 | 0 | 0 | 0 | 0 | 0 | 0 | 0 | 0 | 0 | 0 | 0 | 0 | 0 | 0 | 0 | 0 | 0 | 0 |  | 0 | 16.277 | 16.277 | 16.277 | 16.277 | 16.277 | 16.277 | 16.277 | 16.277 | 16.277 | 16.277 | 16.277 | 16.277 | 16.277 | 16.277 | 16.277 | 16.277 | 16.277 | 16.277 | 16.277 | 16.277 | 0 | 0 | 0 | 0 | 0 | 0 | 0 | 0 | 0 | 0 | 0 | 0 | 0 | 0 |  | 0 | 1296.2337 | 1296.2337 | 1296.2337 | 1296.2337 | 1296.2337 | 1296.2337 | 1296.2337 | 1296.2337 | 1296.2337 | 1296.2337 | 1296.2337 | 1296.2337 | 1296.2337 | 1296.2337 | 1296.2337 | 1296.2337 | 1296.2337 | 1296.2337 | 1296.2337 | 1296.2337 | 0 | 0 | 0 | 0 | 0 | 0 | 0 | 0 | 0 | 0 | 0 | 0 | 0 | 0 |  | 0 | 1851.7625 | 1851.7625 | 1851.7625 | 1851.7625 | 1851.7625 | 1851.7625 | 1851.7625 | 1851.7625 | 1851.7625 | 1851.7625 | 1851.7625 | 1851.7625 | 1851.7625 | 1851.7625 | 1851.7625 | 1851.7625 | 1851.7625 | 1851.7625 | 1851.7625 | 1851.7625 | 0 | 0 | 0 | 0 | 0 | 0 | 0 | 0 | 0 | 0 | 0 | 0 | 0 | 0 |  | 0 | 555.5287 | 555.5287 | 555.5287 | 555.5287 | 555.5287 | 555.5287 | 555.5287 | 555.5287 | 555.5287 | 555.5287 | 555.5287 | 555.5287 | 555.5287 | 555.5287 | 555.5287 | 555.5287 | 555.5287 | 555.5287 | 555.5287 | 555.5287 | 0 | 0 | 0 | 0 | 0 | 0 | 0 | 0 | 0 | 0 | 0 | 0 | 0 | 0 |  | 0 | 1.4043 | 1.4043 | 1.4043 | 1.4043 | 1.4043 | 1.4043 | 1.4043 | 1.4043 | 1.4043 | 1.4043 | 1.1343 | 1.1343 | 1.1343 | 1.1343 | 1.1343 | 1.1343 | 1.1343 | 1.1343 | 1.1343 | 1.1343 | 0 | 0 | 0 | 0 | 0 | 0 | 0 | 0 | 0 | 0 | 0 | 0 | 0 | 0 |  | 0 | 0 | 0 | 0 | 0 | 0 | 0 | 0 | 0 | 0 | 0 | 0 | 0 | 0 | 0 | 0 | 0 | 0 | 0 | 0 | 0 | 0 | 0 | 0 | 0 | 0 | 0 | 0 | 0 | 0 | 0 | 0 | 0 | 0 | 0 |  | 23 |  | 400 | 0 | 0 | 0 | 133.2608 | 0 | 0 | 0.049316 | 80.5114 | 0 | 0 | 139.6189 | 0 | 0 | 0.061057 | 80.5114 | 0 | 0 | 20 | 10 |  | 9200 |  | 0 | 3588 | 5612 | 1683.6 | 9200 |  |  | 713.842 | 25.3858 | 37035.2492 | 11110.5748 | 0 |  | 3.2112 | 3.2112 | 16.277 | 19.4882 | 1.4043 | 1851.7625 | 555.5287 | 1296.2337 | 19.4882 | 1851.7625 | 389.7645 | 37035.2492 | 0 |  | 3.065 | 0 | 0 | 1.1343 | 1851.7625 | 0 | 0 |  | 3.2112 | 0 | 0 | 1.4043 | 1851.7625 | 0 | 0 |  | 1 | 1 | 1 | 0.3 |  | 0 | 0 | 0 | 0 | 0 | 0 | 0 | 0 | 0 |  | 0 | 0 | 0 | 0 | 0 | 0 | 0 | 0 | 0 | 3588 | 155.9058 |  | 0 | 0 | 0 | 0 | 0 | 0 | 0 | 0 | 0
2024_Residential_Income Qualified | Residential_Income Qualified_IQ Single Family_Electric_HVAC_Low Income_Duct Insulation and Sealing_Natural Gas Heat_0_0 | Residential_Income Qualified_IQ Single Family_Electric_HVAC_Low Income_Duct Insulation and Sealing_Natural Gas Heat_0_0_2024 |  | 286 |  | Residential | Income Qualified | IQ Single Family | Electric | HVAC | Low Income | Duct Insulation and Sealing | Natural Gas Heat | 0 | 0 | 2024 | RS-HVC-DINS-V09-210101 |  |  | 5.0033 | 5.0033 | 5.0033 | 13.2389 | 0.20158 |  | 36830.2465 | 36830.2465 | 36830.2465 | 112597.9607 | -97245.4027 |  | 46030.2465 | 46030.2465 | 46030.2465 | 121797.9607 | 24552.558 |  | 9200 | 9200 | 9200 | 9200 | 121797.9607 |  | 11085.861 | 2933.3751 | 523.7568 | 10009.5651 | 0 | 10405.6625 | 8664.6742 | 1257.5909 | 563.9623 | 585.7986 | 71622.6584 | 40975.3023 | 0 | 9200 | 9200 | 0 | 0 |  | 0 | 0 | 19.4882 | 19.4882 | 19.4882 | 19.4882 | 19.4882 | 19.4882 | 19.4882 | 19.4882 | 19.4882 | 19.4882 | 19.342 | 19.342 | 19.342 | 19.342 | 19.342 | 19.342 | 19.342 | 19.342 | 19.342 | 19.342 | 0 | 0 | 0 | 0 | 0 | 0 | 0 | 0 | 0 | 0 | 0 | 0 | 0 |  | 0 | 0 | 19.4882 | 19.4882 | 19.4882 | 19.4882 | 19.4882 | 19.4882 | 19.4882 | 19.4882 | 19.4882 | 19.4882 | 19.342 | 19.342 | 19.342 | 19.342 | 19.342 | 19.342 | 19.342 | 19.342 | 19.342 | 19.342 | 0 | 0 | 0 | 0 | 0 | 0 | 0 | 0 | 0 | 0 | 0 | 0 | 0 |  | 0 | 0 | 0 | 0 | 0 | 0 | 0 | 0 | 0 | 0 | 0 | 0 | 0 | 0 | 0 | 0 | 0 | 0 | 0 | 0 | 0 | 0 | 0 | 0 | 0 | 0 | 0 | 0 | 0 | 0 | 0 | 0 | 0 | 0 | 0 |  | 0 | 0 | 16.277 | 16.277 | 16.277 | 16.277 | 16.277 | 16.277 | 16.277 | 16.277 | 16.277 | 16.277 | 16.277 | 16.277 | 16.277 | 16.277 | 16.277 | 16.277 | 16.277 | 16.277 | 16.277 | 16.277 | 0 | 0 | 0 | 0 | 0 | 0 | 0 | 0 | 0 | 0 | 0 | 0 | 0 |  | 0 | 0 | 1296.2337 | 1296.2337 | 1296.2337 | 1296.2337 | 1296.2337 | 1296.2337 | 1296.2337 | 1296.2337 | 1296.2337 | 1296.2337 | 1296.2337 | 1296.2337 | 1296.2337 | 1296.2337 | 1296.2337 | 1296.2337 | 1296.2337 | 1296.2337 | 1296.2337 | 1296.2337 | 0 | 0 | 0 | 0 | 0 | 0 | 0 | 0 | 0 | 0 | 0 | 0 | 0 |  | 0 | 0 | 1851.7625 | 1851.7625 | 1851.7625 | 1851.7625 | 1851.7625 | 1851.7625 | 1851.7625 | 1851.7625 | 1851.7625 | 1851.7625 | 1851.7625 | 1851.7625 | 1851.7625 | 1851.7625 | 1851.7625 | 1851.7625 | 1851.7625 | 1851.7625 | 1851.7625 | 1851.7625 | 0 | 0 | 0 | 0 | 0 | 0 | 0 | 0 | 0 | 0 | 0 | 0 | 0 |  | 0 | 0 | 555.5287 | 555.5287 | 555.5287 | 555.5287 | 555.5287 | 555.5287 | 555.5287 | 555.5287 | 555.5287 | 555.5287 | 555.5287 | 555.5287 | 555.5287 | 555.5287 | 555.5287 | 555.5287 | 555.5287 | 555.5287 | 555.5287 | 555.5287 | 0 | 0 | 0 | 0 | 0 | 0 | 0 | 0 | 0 | 0 | 0 | 0 | 0 |  | 0 | 0 | 1.4043 | 1.4043 | 1.4043 | 1.4043 | 1.4043 | 1.4043 | 1.4043 | 1.4043 | 1.4043 | 1.4043 | 1.1343 | 1.1343 | 1.1343 | 1.1343 | 1.1343 | 1.1343 | 1.1343 | 1.1343 | 1.1343 | 1.1343 | 0 | 0 | 0 | 0 | 0 | 0 | 0 | 0 | 0 | 0 | 0 | 0 | 0 |  | 0 | 0 | 0 | 0 | 0 | 0 | 0 | 0 | 0 | 0 | 0 | 0 | 0 | 0 | 0 | 0 | 0 | 0 | 0 | 0 | 0 | 0 | 0 | 0 | 0 | 0 | 0 | 0 | 0 | 0 | 0 | 0 | 0 | 0 | 0 |  | 23 |  | 400 | 0 | 0 | 0 | 133.2608 | 0 | 0 | 0.049316 | 80.5114 | 0 | 0 | 139.6189 | 0 | 0 | 0.061057 | 80.5114 | 0 | 0 | 20 | 10 |  | 9200 |  | 0 | 3588 | 5612 | 1683.6 | 9200 |  |  | 713.842 | 25.3858 | 37035.2492 | 11110.5748 | 0 |  | 3.2112 | 3.2112 | 16.277 | 19.4882 | 1.4043 | 1851.7625 | 555.5287 | 1296.2337 | 19.4882 | 1851.7625 | 389.7645 | 37035.2492 | 0 |  | 3.065 | 0 | 0 | 1.1343 | 1851.7625 | 0 | 0 |  | 3.2112 | 0 | 0 | 1.4043 | 1851.7625 | 0 | 0 |  | 1 | 1 | 1 | 0.3 |  | 0 | 0 | 0 | 0 | 0 | 0 | 0 | 0 | 0 |  | 0 | 0 | 0 | 0 | 0 | 0 | 0 | 0 | 0 | 3588 | 136.4176 |  | 0 | 0 | 0 | 0 | 0 | 0 | 0 | 0 | 0
2025_Residential_Income Qualified | Residential_Income Qualified_IQ Single Family_Electric_HVAC_Low Income_Duct Insulation and Sealing_Natural Gas Heat_0_0 | Residential_Income Qualified_IQ Single Family_Electric_HVAC_Low Income_Duct Insulation and Sealing_Natural Gas Heat_0_0_2025 |  | 286 |  | Residential | Income Qualified | IQ Single Family | Electric | HVAC | Low Income | Duct Insulation and Sealing | Natural Gas Heat | 0 | 0 | 2025 | RS-HVC-DINS-V09-210101 |  |  | 5.1186 | 5.1186 | 5.1186 | 13.5459 | 0.20096 |  | 37891.4866 | 37891.4866 | 37891.4866 | 115422.3083 | -99578.7213 |  | 47091.4866 | 47091.4866 | 47091.4866 | 124622.3083 | 25043.5871 |  | 9200 | 9200 | 9200 | 9200 | 124622.3083 |  | 11298.4287 | 2989.7507 | 533.8227 | 10221.585 | 0 | 10752.6951 | 8953.4654 | 1192.2197 | 564.2039 | 585.3154 | 73116.0152 | 42306.2932 | 0 | 9200 | 9200 | 0 | 0 |  | 0 | 0 | 0 | 19.4882 | 19.4882 | 19.4882 | 19.4882 | 19.4882 | 19.4882 | 19.4882 | 19.4882 | 19.4882 | 19.4882 | 19.342 | 19.342 | 19.342 | 19.342 | 19.342 | 19.342 | 19.342 | 19.342 | 19.342 | 19.342 | 0 | 0 | 0 | 0 | 0 | 0 | 0 | 0 | 0 | 0 | 0 | 0 |  | 0 | 0 | 0 | 19.4882 | 19.4882 | 19.4882 | 19.4882 | 19.4882 | 19.4882 | 19.4882 | 19.4882 | 19.4882 | 19.4882 | 19.342 | 19.342 | 19.342 | 19.342 | 19.342 | 19.342 | 19.342 | 19.342 | 19.342 | 19.342 | 0 | 0 | 0 | 0 | 0 | 0 | 0 | 0 | 0 | 0 | 0 | 0 |  | 0 | 0 | 0 | 0 | 0 | 0 | 0 | 0 | 0 | 0 | 0 | 0 | 0 | 0 | 0 | 0 | 0 | 0 | 0 | 0 | 0 | 0 | 0 | 0 | 0 | 0 | 0 | 0 | 0 | 0 | 0 | 0 | 0 | 0 | 0 |  | 0 | 0 | 0 | 16.277 | 16.277 | 16.277 | 16.277 | 16.277 | 16.277 | 16.277 | 16.277 | 16.277 | 16.277 | 16.277 | 16.277 | 16.277 | 16.277 | 16.277 | 16.277 | 16.277 | 16.277 | 16.277 | 16.277 | 0 | 0 | 0 | 0 | 0 | 0 | 0 | 0 | 0 | 0 | 0 | 0 |  | 0 | 0 | 0 | 1296.2337 | 1296.2337 | 1296.2337 | 1296.2337 | 1296.2337 | 1296.2337 | 1296.2337 | 1296.2337 | 1296.2337 | 1296.2337 | 1296.2337 | 1296.2337 | 1296.2337 | 1296.2337 | 1296.2337 | 1296.2337 | 1296.2337 | 1296.2337 | 1296.2337 | 1296.2337 | 0 | 0 | 0 | 0 | 0 | 0 | 0 | 0 | 0 | 0 | 0 | 0 |  | 0 | 0 | 0 | 1851.7625 | 1851.7625 | 1851.7625 | 1851.7625 | 1851.7625 | 1851.7625 | 1851.7625 | 1851.7625 | 1851.7625 | 1851.7625 | 1851.7625 | 1851.7625 | 1851.7625 | 1851.7625 | 1851.7625 | 1851.7625 | 1851.7625 | 1851.7625 | 1851.7625 | 1851.7625 | 0 | 0 | 0 | 0 | 0 | 0 | 0 | 0 | 0 | 0 | 0 | 0 |  | 0 | 0 | 0 | 555.5287 | 555.5287 | 555.5287 | 555.5287 | 555.5287 | 555.5287 | 555.5287 | 555.5287 | 555.5287 | 555.5287 | 555.5287 | 555.5287 | 555.5287 | 555.5287 | 555.5287 | 555.5287 | 555.5287 | 555.5287 | 555.5287 | 555.5287 | 0 | 0 | 0 | 0 | 0 | 0 | 0 | 0 | 0 | 0 | 0 | 0 |  | 0 | 0 | 0 | 1.4043 | 1.4043 | 1.4043 | 1.4043 | 1.4043 | 1.4043 | 1.4043 | 1.4043 | 1.4043 | 1.4043 | 1.1343 | 1.1343 | 1.1343 | 1.1343 | 1.1343 | 1.1343 | 1.1343 | 1.1343 | 1.1343 | 1.1343 | 0 | 0 | 0 | 0 | 0 | 0 | 0 | 0 | 0 | 0 | 0 | 0 |  | 0 | 0 | 0 | 0 | 0 | 0 | 0 | 0 | 0 | 0 | 0 | 0 | 0 | 0 | 0 | 0 | 0 | 0 | 0 | 0 | 0 | 0 | 0 | 0 | 0 | 0 | 0 | 0 | 0 | 0 | 0 | 0 | 0 | 0 | 0 |  | 23 |  | 400 | 0 | 0 | 0 | 133.2608 | 0 | 0 | 0.049316 | 80.5114 | 0 | 0 | 139.6189 | 0 | 0 | 0.061057 | 80.5114 | 0 | 0 | 20 | 10 |  | 9200 |  | 0 | 3588 | 5612 | 1683.6 | 9200 |  |  | 713.842 | 25.3858 | 37035.2492 | 11110.5748 | 0 |  | 3.2112 | 3.2112 | 16.277 | 19.4882 | 1.4043 | 1851.7625 | 555.5287 | 1296.2337 | 19.4882 | 1851.7625 | 389.7645 | 37035.2492 | 0 |  | 3.065 | 0 | 0 | 1.1343 | 1851.7625 | 0 | 0 |  | 3.2112 | 0 | 0 | 1.4043 | 1851.7625 | 0 | 0 |  | 1 | 1 | 1 | 0.3 |  | 0 | 0 | 0 | 0 | 0 | 0 | 0 | 0 | 0 |  | 0 | 0 | 0 | 0 | 0 | 0 | 0 | 0 | 0 | 3588 | 116.9294 |  | 0 | 0 | 0 | 0 | 0 | 0 | 0 | 0 | 0
2022_Residential_Income Qualified | Residential_Income Qualified_IQ Single Family_Electric_HVAC_Low Income_Furnace Blower Motor_ECM_Non-ECM_0 | Residential_Income Qualified_IQ Single Family_Electric_HVAC_Low Income_Furnace Blower Motor_ECM_Non-ECM_0_2022 |  | 287 |  | Residential | Income Qualified | IQ Single Family | Electric | HVAC | Low Income | Furnace Blower Motor | ECM | Non-ECM | 0 | 2022 | RS-HVC-FBMT-V06-210101 |  |  | 1.6998 | 1.6998 | 1.6998 | 4.0409 | 0.30304 |  | 3359.1291 | 3359.1291 | 3359.1291 | 14596.0917 | -13518.3132 |  | 8159.1291 | 8159.1291 | 8159.1291 | 19396.0917 | 5877.7785 |  | 4800 | 4800 | 4800 | 4800 | 19396.0917 |  | 2728.0727 | 3046.6751 | 575.6232 | -472.5925 | 0 | 2174.9638 | -362.4699 | 535.8635 | -32.7992 | -34.2076 | 16236.8481 | -1640.7564 | 0 | 4800 | 4800 | 0 | 0 |  | 15.984 | 15.984 | 15.984 | 15.984 | 15.984 | 15.984 | 0 | 0 | 0 | 0 | 0 | 0 | 0 | 0 | 0 | 0 | 0 | 0 | 0 | 0 | 0 | 0 | 0 | 0 | 0 | 0 | 0 | 0 | 0 | 0 | 0 | 0 | 0 | 0 | 0 |  | 15.984 | 15.984 | 15.984 | 15.984 | 15.984 | 15.984 | 0 | 0 | 0 | 0 | 0 | 0 | 0 | 0 | 0 | 0 | 0 | 0 | 0 | 0 | 0 | 0 | 0 | 0 | 0 | 0 | 0 | 0 | 0 | 0 | 0 | 0 | 0 | 0 | 0 |  | 0 | 0 | 0 | 0 | 0 | 0 | 0 | 0 | 0 | 0 | 0 | 0 | 0 | 0 | 0 | 0 | 0 | 0 | 0 | 0 | 0 | 0 | 0 | 0 | 0 | 0 | 0 | 0 | 0 | 0 | 0 | 0 | 0 | 0 | 0 |  | 0 | 0 | 0 | 0 | 0 | 0 | 0 | 0 | 0 | 0 | 0 | 0 | 0 | 0 | 0 | 0 | 0 | 0 | 0 | 0 | 0 | 0 | 0 | 0 | 0 | 0 | 0 | 0 | 0 | 0 | 0 | 0 | 0 | 0 | 0 |  | -213.6209 | -213.6209 | -213.6209 | -213.6209 | -213.6209 | -213.6209 | 0 | 0 | 0 | 0 | 0 | 0 | 0 | 0 | 0 | 0 | 0 | 0 | 0 | 0 | 0 | 0 | 0 | 0 | 0 | 0 | 0 | 0 | 0 | 0 | 0 | 0 | 0 | 0 | 0 |  | 0 | 0 | 0 | 0 | 0 | 0 | 0 | 0 | 0 | 0 | 0 | 0 | 0 | 0 | 0 | 0 | 0 | 0 | 0 | 0 | 0 | 0 | 0 | 0 | 0 | 0 | 0 | 0 | 0 | 0 | 0 | 0 | 0 | 0 | 0 |  | 0 | 0 | 0 | 0 | 0 | 0 | 0 | 0 | 0 | 0 | 0 | 0 | 0 | 0 | 0 | 0 | 0 | 0 | 0 | 0 | 0 | 0 | 0 | 0 | 0 | 0 | 0 | 0 | 0 | 0 | 0 | 0 | 0 | 0 | 0 |  | 4.68 | 4.68 | 4.68 | 4.68 | 4.68 | 4.68 | 0 | 0 | 0 | 0 | 0 | 0 | 0 | 0 | 0 | 0 | 0 | 0 | 0 | 0 | 0 | 0 | 0 | 0 | 0 | 0 | 0 | 0 | 0 | 0 | 0 | 0 | 0 | 0 | 0 |  | 0 | 0 | 0 | 0 | 0 | 0 | 0 | 0 | 0 | 0 | 0 | 0 | 0 | 0 | 0 | 0 | 0 | 0 | 0 | 0 | 0 | 0 | 0 | 0 | 0 | 0 | 0 | 0 | 0 | 0 | 0 | 0 | 0 | 0 | 0 |  | 24 |  | 200 | 0 | 0 | 0 | 666 | 0 | 0 | 0.195 | 0 | -8.9009 | 0 | 0 | 0 | 0 | 0 | 0 | 0 | 0 | 6 | 0 |  | 4800 |  | 0 | 4800 | 0 | 0 | 4800 |  |  | 95.904 | 28.08 | 0 | 0 | 0 |  | 15.984 | 15.984 | 0 | 15.984 | 4.68 | 0 | 0 | 0 | 15.984 | 0 | 95.904 | 0 | 0 |  | 15.984 | 0 | 0 | 4.68 | 0 | -213.6209 | 0 |  | 0 | 0 | 0 | 0 | 0 | 0 | 0 |  | 1 | 1 | 1 | 0.3 |  | 0 | 0 | 0 | 0 | 0 | 0 | 15.984 | 0 | 0 |  | 0 | 0 | 0 | 0 | 0 | 0 | 4619.8531 | 0 | 0 | 9419.8531 | 95.904 |  | 0 | 0 | 0 | 0 | 0 | 0 | 0 | 0 | 0
2023_Residential_Income Qualified | Residential_Income Qualified_IQ Single Family_Electric_HVAC_Low Income_Furnace Blower Motor_ECM_Non-ECM_0 | Residential_Income Qualified_IQ Single Family_Electric_HVAC_Low Income_Furnace Blower Motor_ECM_Non-ECM_0_2023 |  | 287 |  | Residential | Income Qualified | IQ Single Family | Electric | HVAC | Low Income | Furnace Blower Motor | ECM | Non-ECM | 0 | 2023 | RS-HVC-FBMT-V06-210101 |  |  | 1.7723 | 1.7723 | 1.7723 | 4.1803 | 0.30729 |  | 3552.6239 | 3552.6239 | 3552.6239 | 14629.5529 | -13320.4107 |  | 8152.6239 | 8152.6239 | 8152.6239 | 19229.5529 | 5909.1422 |  | 4600 | 4600 | 4600 | 4600 | 19229.5529 |  | 2667.5655 | 3152.3566 | 562.8561 | -473.6361 | 0 | 2180.3315 | -363.3644 | 490.3451 | -31.1005 | -32.73 | 16282.7539 | -1653.2011 | 0 | 4600 | 4600 | 0 | 0 |  | 0 | 15.318 | 15.318 | 15.318 | 15.318 | 15.318 | 15.318 | 0 | 0 | 0 | 0 | 0 | 0 | 0 | 0 | 0 | 0 | 0 | 0 | 0 | 0 | 0 | 0 | 0 | 0 | 0 | 0 | 0 | 0 | 0 | 0 | 0 | 0 | 0 | 0 |  | 0 | 15.318 | 15.318 | 15.318 | 15.318 | 15.318 | 15.318 | 0 | 0 | 0 | 0 | 0 | 0 | 0 | 0 | 0 | 0 | 0 | 0 | 0 | 0 | 0 | 0 | 0 | 0 | 0 | 0 | 0 | 0 | 0 | 0 | 0 | 0 | 0 | 0 |  | 0 | 0 | 0 | 0 | 0 | 0 | 0 | 0 | 0 | 0 | 0 | 0 | 0 | 0 | 0 | 0 | 0 | 0 | 0 | 0 | 0 | 0 | 0 | 0 | 0 | 0 | 0 | 0 | 0 | 0 | 0 | 0 | 0 | 0 | 0 |  | 0 | 0 | 0 | 0 | 0 | 0 | 0 | 0 | 0 | 0 | 0 | 0 | 0 | 0 | 0 | 0 | 0 | 0 | 0 | 0 | 0 | 0 | 0 | 0 | 0 | 0 | 0 | 0 | 0 | 0 | 0 | 0 | 0 | 0 | 0 |  | 0 | -204.72 | -204.72 | -204.72 | -204.72 | -204.72 | -204.72 | 0 | 0 | 0 | 0 | 0 | 0 | 0 | 0 | 0 | 0 | 0 | 0 | 0 | 0 | 0 | 0 | 0 | 0 | 0 | 0 | 0 | 0 | 0 | 0 | 0 | 0 | 0 | 0 |  | 0 | 0 | 0 | 0 | 0 | 0 | 0 | 0 | 0 | 0 | 0 | 0 | 0 | 0 | 0 | 0 | 0 | 0 | 0 | 0 | 0 | 0 | 0 | 0 | 0 | 0 | 0 | 0 | 0 | 0 | 0 | 0 | 0 | 0 | 0 |  | 0 | 0 | 0 | 0 | 0 | 0 | 0 | 0 | 0 | 0 | 0 | 0 | 0 | 0 | 0 | 0 | 0 | 0 | 0 | 0 | 0 | 0 | 0 | 0 | 0 | 0 | 0 | 0 | 0 | 0 | 0 | 0 | 0 | 0 | 0 |  | 0 | 4.485 | 4.485 | 4.485 | 4.485 | 4.485 | 4.485 | 0 | 0 | 0 | 0 | 0 | 0 | 0 | 0 | 0 | 0 | 0 | 0 | 0 | 0 | 0 | 0 | 0 | 0 | 0 | 0 | 0 | 0 | 0 | 0 | 0 | 0 | 0 | 0 |  | 0 | 0 | 0 | 0 | 0 | 0 | 0 | 0 | 0 | 0 | 0 | 0 | 0 | 0 | 0 | 0 | 0 | 0 | 0 | 0 | 0 | 0 | 0 | 0 | 0 | 0 | 0 | 0 | 0 | 0 | 0 | 0 | 0 | 0 | 0 |  | 23 |  | 200 | 0 | 0 | 0 | 666 | 0 | 0 | 0.195 | 0 | -8.9009 | 0 | 0 | 0 | 0 | 0 | 0 | 0 | 0 | 6 | 0 |  | 4600 |  | 0 | 4600 | 0 | 0 | 4600 |  |  | 91.908 | 26.91 | 0 | 0 | 0 |  | 15.318 | 15.318 | 0 | 15.318 | 4.485 | 0 | 0 | 0 | 15.318 | 0 | 91.908 | 0 | 0 |  | 15.318 | 0 | 0 | 4.485 | 0 | -204.72 | 0 |  | 0 | 0 | 0 | 0 | 0 | 0 | 0 |  | 1 | 1 | 1 | 0.3 |  | 0 | 0 | 0 | 0 | 0 | 0 | 0 | 15.318 | 0 |  | 0 | 0 | 0 | 0 | 0 | 0 | 0 | 4511.9218 | 0 | 9111.9218 | 91.908 |  | 0 | 0 | 0 | 0 | 0 | 0 | 0 | 0 | 0
2024_Residential_Income Qualified | Residential_Income Qualified_IQ Single Family_Electric_HVAC_Low Income_Furnace Blower Motor_ECM_Non-ECM_0 | Residential_Income Qualified_IQ Single Family_Electric_HVAC_Low Income_Furnace Blower Motor_ECM_Non-ECM_0_2024 |  | 287 |  | Residential | Income Qualified | IQ Single Family | Electric | HVAC | Low Income | Furnace Blower Motor | ECM | Non-ECM | 0 | 2024 | RS-HVC-FBMT-V06-210101 |  |  | 1.81 | 1.81 | 1.81 | 4.3174 | 0.30341 |  | 3725.8899 | 3725.8899 | 3725.8899 | 15260.0048 | -13834.2977 |  | 8325.8899 | 8325.8899 | 8325.8899 | 19860.0048 | 6025.7071 |  | 4600 | 4600 | 4600 | 4600 | 19860.0048 |  | 2725.0498 | 3220.2878 | 574.9853 | -494.6159 | 0 | 2276.3227 | -379.3619 | 467.0152 | -31.1378 | -32.6554 | 16997.6399 | -1737.635 | 0 | 4600 | 4600 | 0 | 0 |  | 0 | 0 | 15.318 | 15.318 | 15.318 | 15.318 | 15.318 | 15.318 | 0 | 0 | 0 | 0 | 0 | 0 | 0 | 0 | 0 | 0 | 0 | 0 | 0 | 0 | 0 | 0 | 0 | 0 | 0 | 0 | 0 | 0 | 0 | 0 | 0 | 0 | 0 |  | 0 | 0 | 15.318 | 15.318 | 15.318 | 15.318 | 15.318 | 15.318 | 0 | 0 | 0 | 0 | 0 | 0 | 0 | 0 | 0 | 0 | 0 | 0 | 0 | 0 | 0 | 0 | 0 | 0 | 0 | 0 | 0 | 0 | 0 | 0 | 0 | 0 | 0 |  | 0 | 0 | 0 | 0 | 0 | 0 | 0 | 0 | 0 | 0 | 0 | 0 | 0 | 0 | 0 | 0 | 0 | 0 | 0 | 0 | 0 | 0 | 0 | 0 | 0 | 0 | 0 | 0 | 0 | 0 | 0 | 0 | 0 | 0 | 0 |  | 0 | 0 | 0 | 0 | 0 | 0 | 0 | 0 | 0 | 0 | 0 | 0 | 0 | 0 | 0 | 0 | 0 | 0 | 0 | 0 | 0 | 0 | 0 | 0 | 0 | 0 | 0 | 0 | 0 | 0 | 0 | 0 | 0 | 0 | 0 |  | 0 | 0 | -204.72 | -204.72 | -204.72 | -204.72 | -204.72 | -204.72 | 0 | 0 | 0 | 0 | 0 | 0 | 0 | 0 | 0 | 0 | 0 | 0 | 0 | 0 | 0 | 0 | 0 | 0 | 0 | 0 | 0 | 0 | 0 | 0 | 0 | 0 | 0 |  | 0 | 0 | 0 | 0 | 0 | 0 | 0 | 0 | 0 | 0 | 0 | 0 | 0 | 0 | 0 | 0 | 0 | 0 | 0 | 0 | 0 | 0 | 0 | 0 | 0 | 0 | 0 | 0 | 0 | 0 | 0 | 0 | 0 | 0 | 0 |  | 0 | 0 | 0 | 0 | 0 | 0 | 0 | 0 | 0 | 0 | 0 | 0 | 0 | 0 | 0 | 0 | 0 | 0 | 0 | 0 | 0 | 0 | 0 | 0 | 0 | 0 | 0 | 0 | 0 | 0 | 0 | 0 | 0 | 0 | 0 |  | 0 | 0 | 4.485 | 4.485 | 4.485 | 4.485 | 4.485 | 4.485 | 0 | 0 | 0 | 0 | 0 | 0 | 0 | 0 | 0 | 0 | 0 | 0 | 0 | 0 | 0 | 0 | 0 | 0 | 0 | 0 | 0 | 0 | 0 | 0 | 0 | 0 | 0 |  | 0 | 0 | 0 | 0 | 0 | 0 | 0 | 0 | 0 | 0 | 0 | 0 | 0 | 0 | 0 | 0 | 0 | 0 | 0 | 0 | 0 | 0 | 0 | 0 | 0 | 0 | 0 | 0 | 0 | 0 | 0 | 0 | 0 | 0 | 0 |  | 23 |  | 200 | 0 | 0 | 0 | 666 | 0 | 0 | 0.195 | 0 | -8.9009 | 0 | 0 | 0 | 0 | 0 | 0 | 0 | 0 | 6 | 0 |  | 4600 |  | 0 | 4600 | 0 | 0 | 4600 |  |  | 91.908 | 26.91 | 0 | 0 | 0 |  | 15.318 | 15.318 | 0 | 15.318 | 4.485 | 0 | 0 | 0 | 15.318 | 0 | 91.908 | 0 | 0 |  | 15.318 | 0 | 0 | 4.485 | 0 | -204.72 | 0 |  | 0 | 0 | 0 | 0 | 0 | 0 | 0 |  | 1 | 1 | 1 | 0.3 |  | 0 | 0 | 0 | 0 | 0 | 0 | 0 | 0 | 15.318 |  | 0 | 0 | 0 | 0 | 0 | 0 | 0 | 0 | 4598.0995 | 9198.0995 | 91.908 |  | 0 | 0 | 0 | 0 | 0 | 0 | 0 | 0 | 0
2025_Residential_Income Qualified | Residential_Income Qualified_IQ Single Family_Electric_HVAC_Low Income_Furnace Blower Motor_ECM_Non-ECM_0 | Residential_Income Qualified_IQ Single Family_Electric_HVAC_Low Income_Furnace Blower Motor_ECM_Non-ECM_0_2025 |  | 287 |  | Residential | Income Qualified | IQ Single Family | Electric | HVAC | Low Income | Furnace Blower Motor | ECM | Non-ECM | 0 | 2025 | RS-HVC-FBMT-V06-210101 |  |  | 1.848 | 1.848 | 1.848 | 4.4522 | 0.29999 |  | 3900.7695 | 3900.7695 | 3900.7695 | 15880.1355 | -14336.3148 |  | 8500.7695 | 8500.7695 | 8500.7695 | 20480.1355 | 6143.8207 |  | 4600 | 4600 | 4600 | 4600 | 20480.1355 |  | 2782.4305 | 3288.0966 | 587.0926 | -513.799 | 0 | 2372.3139 | -395.3593 | 443.7494 | -31.1759 | -32.5791 | 17706.5091 | -1826.3736 | 0 | 4600 | 4600 | 0 | 0 |  | 0 | 0 | 0 | 15.318 | 15.318 | 15.318 | 15.318 | 15.318 | 15.318 | 0 | 0 | 0 | 0 | 0 | 0 | 0 | 0 | 0 | 0 | 0 | 0 | 0 | 0 | 0 | 0 | 0 | 0 | 0 | 0 | 0 | 0 | 0 | 0 | 0 | 0 |  | 0 | 0 | 0 | 15.318 | 15.318 | 15.318 | 15.318 | 15.318 | 15.318 | 0 | 0 | 0 | 0 | 0 | 0 | 0 | 0 | 0 | 0 | 0 | 0 | 0 | 0 | 0 | 0 | 0 | 0 | 0 | 0 | 0 | 0 | 0 | 0 | 0 | 0 |  | 0 | 0 | 0 | 0 | 0 | 0 | 0 | 0 | 0 | 0 | 0 | 0 | 0 | 0 | 0 | 0 | 0 | 0 | 0 | 0 | 0 | 0 | 0 | 0 | 0 | 0 | 0 | 0 | 0 | 0 | 0 | 0 | 0 | 0 | 0 |  | 0 | 0 | 0 | 0 | 0 | 0 | 0 | 0 | 0 | 0 | 0 | 0 | 0 | 0 | 0 | 0 | 0 | 0 | 0 | 0 | 0 | 0 | 0 | 0 | 0 | 0 | 0 | 0 | 0 | 0 | 0 | 0 | 0 | 0 | 0 |  | 0 | 0 | 0 | -204.72 | -204.72 | -204.72 | -204.72 | -204.72 | -204.72 | 0 | 0 | 0 | 0 | 0 | 0 | 0 | 0 | 0 | 0 | 0 | 0 | 0 | 0 | 0 | 0 | 0 | 0 | 0 | 0 | 0 | 0 | 0 | 0 | 0 | 0 |  | 0 | 0 | 0 | 0 | 0 | 0 | 0 | 0 | 0 | 0 | 0 | 0 | 0 | 0 | 0 | 0 | 0 | 0 | 0 | 0 | 0 | 0 | 0 | 0 | 0 | 0 | 0 | 0 | 0 | 0 | 0 | 0 | 0 | 0 | 0 |  | 0 | 0 | 0 | 0 | 0 | 0 | 0 | 0 | 0 | 0 | 0 | 0 | 0 | 0 | 0 | 0 | 0 | 0 | 0 | 0 | 0 | 0 | 0 | 0 | 0 | 0 | 0 | 0 | 0 | 0 | 0 | 0 | 0 | 0 | 0 |  | 0 | 0 | 0 | 4.485 | 4.485 | 4.485 | 4.485 | 4.485 | 4.485 | 0 | 0 | 0 | 0 | 0 | 0 | 0 | 0 | 0 | 0 | 0 | 0 | 0 | 0 | 0 | 0 | 0 | 0 | 0 | 0 | 0 | 0 | 0 | 0 | 0 | 0 |  | 0 | 0 | 0 | 0 | 0 | 0 | 0 | 0 | 0 | 0 | 0 | 0 | 0 | 0 | 0 | 0 | 0 | 0 | 0 | 0 | 0 | 0 | 0 | 0 | 0 | 0 | 0 | 0 | 0 | 0 | 0 | 0 | 0 | 0 | 0 |  | 23 |  | 200 | 0 | 0 | 0 | 666 | 0 | 0 | 0.195 | 0 | -8.9009 | 0 | 0 | 0 | 0 | 0 | 0 | 0 | 0 | 6 | 0 |  | 4600 |  | 0 | 4600 | 0 | 0 | 4600 |  |  | 91.908 | 26.91 | 0 | 0 | 0 |  | 15.318 | 15.318 | 0 | 15.318 | 4.485 | 0 | 0 | 0 | 15.318 | 0 | 91.908 | 0 | 0 |  | 15.318 | 0 | 0 | 4.485 | 0 | -204.72 | 0 |  | 0 | 0 | 0 | 0 | 0 | 0 | 0 |  | 1 | 1 | 1 | 0.3 |  | 0 | 0 | 0 | 0 | 0 | 0 | 0 | 0 | 0 |  | 0 | 0 | 0 | 0 | 0 | 0 | 0 | 0 | 0 | 4600 | 91.908 |  | 0 | 0 | 0 | 0 | 0 | 0 | 0 | 0 | 0
2022_Residential_Income Qualified | Residential_Income Qualified_IQ Single Family_Natural Gas_HVAC_Low Income_Gas High Efficiency Boiler_Time of Sale_0_90% AFUE | Residential_Income Qualified_IQ Single Family_Natural Gas_HVAC_Low Income_Gas High Efficiency Boiler_Time of Sale_0_90% AFUE_2022 |  | 288 |  | Residential | Income Qualified | IQ Single Family | Natural Gas | HVAC | Low Income | Gas High Efficiency Boiler | Time of Sale | 0 | 90% AFUE | 2022 | RS-HVC-GHEB-V08-210101 |  |  | n/a | n/a | n/a | n/a | n/a |  | 0 | 0 | 0 | 0 | 0 |  | 0 | 0 | 0 | 0 | 0 |  | 0 | 0 | 0 | 0 | 0 |  | 0 | 0 | 0 | 0 | 0 | 0 | 0 | 0 | 0 | 0 | 0 | 0 | 0 | 0 | 0 | 0 | 0 |  | 0 | 0 | 0 | 0 | 0 | 0 | 0 | 0 | 0 | 0 | 0 | 0 | 0 | 0 | 0 | 0 | 0 | 0 | 0 | 0 | 0 | 0 | 0 | 0 | 0 | 0 | 0 | 0 | 0 | 0 | 0 | 0 | 0 | 0 | 0 |  | 0 | 0 | 0 | 0 | 0 | 0 | 0 | 0 | 0 | 0 | 0 | 0 | 0 | 0 | 0 | 0 | 0 | 0 | 0 | 0 | 0 | 0 | 0 | 0 | 0 | 0 | 0 | 0 | 0 | 0 | 0 | 0 | 0 | 0 | 0 |  | 0 | 0 | 0 | 0 | 0 | 0 | 0 | 0 | 0 | 0 | 0 | 0 | 0 | 0 | 0 | 0 | 0 | 0 | 0 | 0 | 0 | 0 | 0 | 0 | 0 | 0 | 0 | 0 | 0 | 0 | 0 | 0 | 0 | 0 | 0 |  | 0 | 0 | 0 | 0 | 0 | 0 | 0 | 0 | 0 | 0 | 0 | 0 | 0 | 0 | 0 | 0 | 0 | 0 | 0 | 0 | 0 | 0 | 0 | 0 | 0 | 0 | 0 | 0 | 0 | 0 | 0 | 0 | 0 | 0 | 0 |  | 0 | 0 | 0 | 0 | 0 | 0 | 0 | 0 | 0 | 0 | 0 | 0 | 0 | 0 | 0 | 0 | 0 | 0 | 0 | 0 | 0 | 0 | 0 | 0 | 0 | 0 | 0 | 0 | 0 | 0 | 0 | 0 | 0 | 0 | 0 |  | 0 | 0 | 0 | 0 | 0 | 0 | 0 | 0 | 0 | 0 | 0 | 0 | 0 | 0 | 0 | 0 | 0 | 0 | 0 | 0 | 0 | 0 | 0 | 0 | 0 | 0 | 0 | 0 | 0 | 0 | 0 | 0 | 0 | 0 | 0 |  | 0 | 0 | 0 | 0 | 0 | 0 | 0 | 0 | 0 | 0 | 0 | 0 | 0 | 0 | 0 | 0 | 0 | 0 | 0 | 0 | 0 | 0 | 0 | 0 | 0 | 0 | 0 | 0 | 0 | 0 | 0 | 0 | 0 | 0 | 0 |  | 0 | 0 | 0 | 0 | 0 | 0 | 0 | 0 | 0 | 0 | 0 | 0 | 0 | 0 | 0 | 0 | 0 | 0 | 0 | 0 | 0 | 0 | 0 | 0 | 0 | 0 | 0 | 0 | 0 | 0 | 0 | 0 | 0 | 0 | 0 |  | 0 | 0 | 0 | 0 | 0 | 0 | 0 | 0 | 0 | 0 | 0 | 0 | 0 | 0 | 0 | 0 | 0 | 0 | 0 | 0 | 0 | 0 | 0 | 0 | 0 | 0 | 0 | 0 | 0 | 0 | 0 | 0 | 0 | 0 | 0 |  | 0 |  | 3200 | 0 | 0 | 0 | 0 | 0 | 0 | 0 | 59.7143 | 0 | 0 | 0 | 0 | 0 | 0 | 0 | 0 | 0 | 25 | 0 |  | 0 |  | 0 | 0 | 0 | 0 | 0 |  |  | 0 | 0 | 0 | 0 | 0 |  | 0 | 0 | 0 | 0 | 0 | 0 | 0 | 0 | 0 | 0 | 0 | 0 | 0 |  | 0 | 0 | 0 | 0 | 0 | 0 | 0 |  | 0 | 0 | 0 | 0 | 0 | 0 | 0 |  | 1 | 1 | 1 | 0.3 |  | 0 | 0 | 0 | 0 | 0 | 0 | 0 | 0 | 0 |  | 0 | 0 | 0 | 0 | 0 | 0 | 0 | 0 | 0 | 0 | 0 |  | 0 | 0 | 0 | 0 | 0 | 0 | 0 | 0 | 0
2023_Residential_Income Qualified | Residential_Income Qualified_IQ Single Family_Natural Gas_HVAC_Low Income_Gas High Efficiency Boiler_Time of Sale_0_90% AFUE | Residential_Income Qualified_IQ Single Family_Natural Gas_HVAC_Low Income_Gas High Efficiency Boiler_Time of Sale_0_90% AFUE_2023 |  | 288 |  | Residential | Income Qualified | IQ Single Family | Natural Gas | HVAC | Low Income | Gas High Efficiency Boiler | Time of Sale | 0 | 90% AFUE | 2023 | RS-HVC-GHEB-V08-210101 |  |  | n/a | n/a | n/a | n/a | n/a |  | 0 | 0 | 0 | 0 | 0 |  | 0 | 0 | 0 | 0 | 0 |  | 0 | 0 | 0 | 0 | 0 |  | 0 | 0 | 0 | 0 | 0 | 0 | 0 | 0 | 0 | 0 | 0 | 0 | 0 | 0 | 0 | 0 | 0 |  | 0 | 0 | 0 | 0 | 0 | 0 | 0 | 0 | 0 | 0 | 0 | 0 | 0 | 0 | 0 | 0 | 0 | 0 | 0 | 0 | 0 | 0 | 0 | 0 | 0 | 0 | 0 | 0 | 0 | 0 | 0 | 0 | 0 | 0 | 0 |  | 0 | 0 | 0 | 0 | 0 | 0 | 0 | 0 | 0 | 0 | 0 | 0 | 0 | 0 | 0 | 0 | 0 | 0 | 0 | 0 | 0 | 0 | 0 | 0 | 0 | 0 | 0 | 0 | 0 | 0 | 0 | 0 | 0 | 0 | 0 |  | 0 | 0 | 0 | 0 | 0 | 0 | 0 | 0 | 0 | 0 | 0 | 0 | 0 | 0 | 0 | 0 | 0 | 0 | 0 | 0 | 0 | 0 | 0 | 0 | 0 | 0 | 0 | 0 | 0 | 0 | 0 | 0 | 0 | 0 | 0 |  | 0 | 0 | 0 | 0 | 0 | 0 | 0 | 0 | 0 | 0 | 0 | 0 | 0 | 0 | 0 | 0 | 0 | 0 | 0 | 0 | 0 | 0 | 0 | 0 | 0 | 0 | 0 | 0 | 0 | 0 | 0 | 0 | 0 | 0 | 0 |  | 0 | 0 | 0 | 0 | 0 | 0 | 0 | 0 | 0 | 0 | 0 | 0 | 0 | 0 | 0 | 0 | 0 | 0 | 0 | 0 | 0 | 0 | 0 | 0 | 0 | 0 | 0 | 0 | 0 | 0 | 0 | 0 | 0 | 0 | 0 |  | 0 | 0 | 0 | 0 | 0 | 0 | 0 | 0 | 0 | 0 | 0 | 0 | 0 | 0 | 0 | 0 | 0 | 0 | 0 | 0 | 0 | 0 | 0 | 0 | 0 | 0 | 0 | 0 | 0 | 0 | 0 | 0 | 0 | 0 | 0 |  | 0 | 0 | 0 | 0 | 0 | 0 | 0 | 0 | 0 | 0 | 0 | 0 | 0 | 0 | 0 | 0 | 0 | 0 | 0 | 0 | 0 | 0 | 0 | 0 | 0 | 0 | 0 | 0 | 0 | 0 | 0 | 0 | 0 | 0 | 0 |  | 0 | 0 | 0 | 0 | 0 | 0 | 0 | 0 | 0 | 0 | 0 | 0 | 0 | 0 | 0 | 0 | 0 | 0 | 0 | 0 | 0 | 0 | 0 | 0 | 0 | 0 | 0 | 0 | 0 | 0 | 0 | 0 | 0 | 0 | 0 |  | 0 | 0 | 0 | 0 | 0 | 0 | 0 | 0 | 0 | 0 | 0 | 0 | 0 | 0 | 0 | 0 | 0 | 0 | 0 | 0 | 0 | 0 | 0 | 0 | 0 | 0 | 0 | 0 | 0 | 0 | 0 | 0 | 0 | 0 | 0 |  | 0 |  | 3200 | 0 | 0 | 0 | 0 | 0 | 0 | 0 | 59.7143 | 0 | 0 | 0 | 0 | 0 | 0 | 0 | 0 | 0 | 25 | 0 |  | 0 |  | 0 | 0 | 0 | 0 | 0 |  |  | 0 | 0 | 0 | 0 | 0 |  | 0 | 0 | 0 | 0 | 0 | 0 | 0 | 0 | 0 | 0 | 0 | 0 | 0 |  | 0 | 0 | 0 | 0 | 0 | 0 | 0 |  | 0 | 0 | 0 | 0 | 0 | 0 | 0 |  | 1 | 1 | 1 | 0.3 |  | 0 | 0 | 0 | 0 | 0 | 0 | 0 | 0 | 0 |  | 0 | 0 | 0 | 0 | 0 | 0 | 0 | 0 | 0 | 0 | 0 |  | 0 | 0 | 0 | 0 | 0 | 0 | 0 | 0 | 0
2024_Residential_Income Qualified | Residential_Income Qualified_IQ Single Family_Natural Gas_HVAC_Low Income_Gas High Efficiency Boiler_Time of Sale_0_90% AFUE | Residential_Income Qualified_IQ Single Family_Natural Gas_HVAC_Low Income_Gas High Efficiency Boiler_Time of Sale_0_90% AFUE_2024 |  | 288 |  | Residential | Income Qualified | IQ Single Family | Natural Gas | HVAC | Low Income | Gas High Efficiency Boiler | Time of Sale | 0 | 90% AFUE | 2024 | RS-HVC-GHEB-V08-210101 |  |  | n/a | n/a | n/a | n/a | n/a |  | 0 | 0 | 0 | 0 | 0 |  | 0 | 0 | 0 | 0 | 0 |  | 0 | 0 | 0 | 0 | 0 |  | 0 | 0 | 0 | 0 | 0 | 0 | 0 | 0 | 0 | 0 | 0 | 0 | 0 | 0 | 0 | 0 | 0 |  | 0 | 0 | 0 | 0 | 0 | 0 | 0 | 0 | 0 | 0 | 0 | 0 | 0 | 0 | 0 | 0 | 0 | 0 | 0 | 0 | 0 | 0 | 0 | 0 | 0 | 0 | 0 | 0 | 0 | 0 | 0 | 0 | 0 | 0 | 0 |  | 0 | 0 | 0 | 0 | 0 | 0 | 0 | 0 | 0 | 0 | 0 | 0 | 0 | 0 | 0 | 0 | 0 | 0 | 0 | 0 | 0 | 0 | 0 | 0 | 0 | 0 | 0 | 0 | 0 | 0 | 0 | 0 | 0 | 0 | 0 |  | 0 | 0 | 0 | 0 | 0 | 0 | 0 | 0 | 0 | 0 | 0 | 0 | 0 | 0 | 0 | 0 | 0 | 0 | 0 | 0 | 0 | 0 | 0 | 0 | 0 | 0 | 0 | 0 | 0 | 0 | 0 | 0 | 0 | 0 | 0 |  | 0 | 0 | 0 | 0 | 0 | 0 | 0 | 0 | 0 | 0 | 0 | 0 | 0 | 0 | 0 | 0 | 0 | 0 | 0 | 0 | 0 | 0 | 0 | 0 | 0 | 0 | 0 | 0 | 0 | 0 | 0 | 0 | 0 | 0 | 0 |  | 0 | 0 | 0 | 0 | 0 | 0 | 0 | 0 | 0 | 0 | 0 | 0 | 0 | 0 | 0 | 0 | 0 | 0 | 0 | 0 | 0 | 0 | 0 | 0 | 0 | 0 | 0 | 0 | 0 | 0 | 0 | 0 | 0 | 0 | 0 |  | 0 | 0 | 0 | 0 | 0 | 0 | 0 | 0 | 0 | 0 | 0 | 0 | 0 | 0 | 0 | 0 | 0 | 0 | 0 | 0 | 0 | 0 | 0 | 0 | 0 | 0 | 0 | 0 | 0 | 0 | 0 | 0 | 0 | 0 | 0 |  | 0 | 0 | 0 | 0 | 0 | 0 | 0 | 0 | 0 | 0 | 0 | 0 | 0 | 0 | 0 | 0 | 0 | 0 | 0 | 0 | 0 | 0 | 0 | 0 | 0 | 0 | 0 | 0 | 0 | 0 | 0 | 0 | 0 | 0 | 0 |  | 0 | 0 | 0 | 0 | 0 | 0 | 0 | 0 | 0 | 0 | 0 | 0 | 0 | 0 | 0 | 0 | 0 | 0 | 0 | 0 | 0 | 0 | 0 | 0 | 0 | 0 | 0 | 0 | 0 | 0 | 0 | 0 | 0 | 0 | 0 |  | 0 | 0 | 0 | 0 | 0 | 0 | 0 | 0 | 0 | 0 | 0 | 0 | 0 | 0 | 0 | 0 | 0 | 0 | 0 | 0 | 0 | 0 | 0 | 0 | 0 | 0 | 0 | 0 | 0 | 0 | 0 | 0 | 0 | 0 | 0 |  | 0 |  | 3200 | 0 | 0 | 0 | 0 | 0 | 0 | 0 | 59.7143 | 0 | 0 | 0 | 0 | 0 | 0 | 0 | 0 | 0 | 25 | 0 |  | 0 |  | 0 | 0 | 0 | 0 | 0 |  |  | 0 | 0 | 0 | 0 | 0 |  | 0 | 0 | 0 | 0 | 0 | 0 | 0 | 0 | 0 | 0 | 0 | 0 | 0 |  | 0 | 0 | 0 | 0 | 0 | 0 | 0 |  | 0 | 0 | 0 | 0 | 0 | 0 | 0 |  | 1 | 1 | 1 | 0.3 |  | 0 | 0 | 0 | 0 | 0 | 0 | 0 | 0 | 0 |  | 0 | 0 | 0 | 0 | 0 | 0 | 0 | 0 | 0 | 0 | 0 |  | 0 | 0 | 0 | 0 | 0 | 0 | 0 | 0 | 0
2025_Residential_Income Qualified | Residential_Income Qualified_IQ Single Family_Natural Gas_HVAC_Low Income_Gas High Efficiency Boiler_Time of Sale_0_90% AFUE | Residential_Income Qualified_IQ Single Family_Natural Gas_HVAC_Low Income_Gas High Efficiency Boiler_Time of Sale_0_90% AFUE_2025 |  | 288 |  | Residential | Income Qualified | IQ Single Family | Natural Gas | HVAC | Low Income | Gas High Efficiency Boiler | Time of Sale | 0 | 90% AFUE | 2025 | RS-HVC-GHEB-V08-210101 |  |  | n/a | n/a | n/a | n/a | n/a |  | 0 | 0 | 0 | 0 | 0 |  | 0 | 0 | 0 | 0 | 0 |  | 0 | 0 | 0 | 0 | 0 |  | 0 | 0 | 0 | 0 | 0 | 0 | 0 | 0 | 0 | 0 | 0 | 0 | 0 | 0 | 0 | 0 | 0 |  | 0 | 0 | 0 | 0 | 0 | 0 | 0 | 0 | 0 | 0 | 0 | 0 | 0 | 0 | 0 | 0 | 0 | 0 | 0 | 0 | 0 | 0 | 0 | 0 | 0 | 0 | 0 | 0 | 0 | 0 | 0 | 0 | 0 | 0 | 0 |  | 0 | 0 | 0 | 0 | 0 | 0 | 0 | 0 | 0 | 0 | 0 | 0 | 0 | 0 | 0 | 0 | 0 | 0 | 0 | 0 | 0 | 0 | 0 | 0 | 0 | 0 | 0 | 0 | 0 | 0 | 0 | 0 | 0 | 0 | 0 |  | 0 | 0 | 0 | 0 | 0 | 0 | 0 | 0 | 0 | 0 | 0 | 0 | 0 | 0 | 0 | 0 | 0 | 0 | 0 | 0 | 0 | 0 | 0 | 0 | 0 | 0 | 0 | 0 | 0 | 0 | 0 | 0 | 0 | 0 | 0 |  | 0 | 0 | 0 | 0 | 0 | 0 | 0 | 0 | 0 | 0 | 0 | 0 | 0 | 0 | 0 | 0 | 0 | 0 | 0 | 0 | 0 | 0 | 0 | 0 | 0 | 0 | 0 | 0 | 0 | 0 | 0 | 0 | 0 | 0 | 0 |  | 0 | 0 | 0 | 0 | 0 | 0 | 0 | 0 | 0 | 0 | 0 | 0 | 0 | 0 | 0 | 0 | 0 | 0 | 0 | 0 | 0 | 0 | 0 | 0 | 0 | 0 | 0 | 0 | 0 | 0 | 0 | 0 | 0 | 0 | 0 |  | 0 | 0 | 0 | 0 | 0 | 0 | 0 | 0 | 0 | 0 | 0 | 0 | 0 | 0 | 0 | 0 | 0 | 0 | 0 | 0 | 0 | 0 | 0 | 0 | 0 | 0 | 0 | 0 | 0 | 0 | 0 | 0 | 0 | 0 | 0 |  | 0 | 0 | 0 | 0 | 0 | 0 | 0 | 0 | 0 | 0 | 0 | 0 | 0 | 0 | 0 | 0 | 0 | 0 | 0 | 0 | 0 | 0 | 0 | 0 | 0 | 0 | 0 | 0 | 0 | 0 | 0 | 0 | 0 | 0 | 0 |  | 0 | 0 | 0 | 0 | 0 | 0 | 0 | 0 | 0 | 0 | 0 | 0 | 0 | 0 | 0 | 0 | 0 | 0 | 0 | 0 | 0 | 0 | 0 | 0 | 0 | 0 | 0 | 0 | 0 | 0 | 0 | 0 | 0 | 0 | 0 |  | 0 | 0 | 0 | 0 | 0 | 0 | 0 | 0 | 0 | 0 | 0 | 0 | 0 | 0 | 0 | 0 | 0 | 0 | 0 | 0 | 0 | 0 | 0 | 0 | 0 | 0 | 0 | 0 | 0 | 0 | 0 | 0 | 0 | 0 | 0 |  | 0 |  | 3200 | 0 | 0 | 0 | 0 | 0 | 0 | 0 | 59.7143 | 0 | 0 | 0 | 0 | 0 | 0 | 0 | 0 | 0 | 25 | 0 |  | 0 |  | 0 | 0 | 0 | 0 | 0 |  |  | 0 | 0 | 0 | 0 | 0 |  | 0 | 0 | 0 | 0 | 0 | 0 | 0 | 0 | 0 | 0 | 0 | 0 | 0 |  | 0 | 0 | 0 | 0 | 0 | 0 | 0 |  | 0 | 0 | 0 | 0 | 0 | 0 | 0 |  | 1 | 1 | 1 | 0.3 |  | 0 | 0 | 0 | 0 | 0 | 0 | 0 | 0 | 0 |  | 0 | 0 | 0 | 0 | 0 | 0 | 0 | 0 | 0 | 0 | 0 |  | 0 | 0 | 0 | 0 | 0 | 0 | 0 | 0 | 0
2022_Residential_Income Qualified | Residential_Income Qualified_IQ Single Family_Natural Gas_HVAC_Low Income_Gas High Efficiency Furnace_Early Replacement_0_95% AFUE | Residential_Income Qualified_IQ Single Family_Natural Gas_HVAC_Low Income_Gas High Efficiency Furnace_Early Replacement_0_95% AFUE_2022 |  | 289 |  | Residential | Income Qualified | IQ Single Family | Natural Gas | HVAC | Low Income | Gas High Efficiency Furnace | Early Replacement | 0 | 95% AFUE | 2022 | RS-HVC-GHEF-V10-210101 |  |  | 0.65507 | 0.65507 | 0.65507 | 2.6311 | 0.12606 |  | -158114.9824 | -158114.9824 | -158114.9824 | 747687.478 | -1054046.0218 |  | 300285.0176 | 300285.0176 | 300285.0176 | 1206087.478 | 152041.4562 |  | 458400 | 458400 | 458400 | 458400 | 1206087.478 |  | 74140.1132 | 0 | 0 | 77901.343 | 0 | 63112.0435 | 62673.3724 | 12230.5192 | 5013.1676 | 5214.4586 | 457469.3345 | 290218.1436 | 0 | 458400 | 458400 | 0 | 0 |  | 291.051 | 291.051 | 291.051 | 291.051 | 291.051 | 291.051 | 64.5394 | 64.5394 | 64.5394 | 64.5394 | 64.5394 | 64.5394 | 64.5394 | 64.5394 | 64.5394 | 64.5394 | 64.5394 | 64.5394 | 64.5394 | 64.5394 | 0 | 0 | 0 | 0 | 0 | 0 | 0 | 0 | 0 | 0 | 0 | 0 | 0 | 0 | 0 |  | 291.051 | 291.051 | 291.051 | 291.051 | 291.051 | 291.051 | 64.5394 | 64.5394 | 64.5394 | 64.5394 | 64.5394 | 64.5394 | 64.5394 | 64.5394 | 64.5394 | 64.5394 | 64.5394 | 64.5394 | 64.5394 | 64.5394 | 0 | 0 | 0 | 0 | 0 | 0 | 0 | 0 | 0 | 0 | 0 | 0 | 0 | 0 | 0 |  | 0 | 0 | 0 | 0 | 0 | 0 | 0 | 0 | 0 | 0 | 0 | 0 | 0 | 0 | 0 | 0 | 0 | 0 | 0 | 0 | 0 | 0 | 0 | 0 | 0 | 0 | 0 | 0 | 0 | 0 | 0 | 0 | 0 | 0 | 0 |  | 291.051 | 291.051 | 291.051 | 291.051 | 291.051 | 291.051 | 64.5394 | 64.5394 | 64.5394 | 64.5394 | 64.5394 | 64.5394 | 64.5394 | 64.5394 | 64.5394 | 64.5394 | 64.5394 | 64.5394 | 64.5394 | 64.5394 | 0 | 0 | 0 | 0 | 0 | 0 | 0 | 0 | 0 | 0 | 0 | 0 | 0 | 0 | 0 |  | 23178.1196 | 23178.1196 | 23178.1196 | 23178.1196 | 23178.1196 | 23178.1196 | 5139.6565 | 5139.6565 | 5139.6565 | 5139.6565 | 5139.6565 | 5139.6565 | 5139.6565 | 5139.6565 | 5139.6565 | 5139.6565 | 5139.6565 | 5139.6565 | 5139.6565 | 5139.6565 | 0 | 0 | 0 | 0 | 0 | 0 | 0 | 0 | 0 | 0 | 0 | 0 | 0 | 0 | 0 |  | 33111.5994 | 33111.5994 | 33111.5994 | 33111.5994 | 33111.5994 | 33111.5994 | 7342.3665 | 7342.3665 | 7342.3665 | 7342.3665 | 7342.3665 | 7342.3665 | 7342.3665 | 7342.3665 | 7342.3665 | 7342.3665 | 7342.3665 | 7342.3665 | 7342.3665 | 7342.3665 | 0 | 0 | 0 | 0 | 0 | 0 | 0 | 0 | 0 | 0 | 0 | 0 | 0 | 0 | 0 |  | 9933.4798 | 9933.4798 | 9933.4798 | 9933.4798 | 9933.4798 | 9933.4798 | 2202.7099 | 2202.7099 | 2202.7099 | 2202.7099 | 2202.7099 | 2202.7099 | 2202.7099 | 2202.7099 | 2202.7099 | 2202.7099 | 2202.7099 | 2202.7099 | 2202.7099 | 2202.7099 | 0 | 0 | 0 | 0 | 0 | 0 | 0 | 0 | 0 | 0 | 0 | 0 | 0 | 0 | 0 |  | 0 | 0 | 0 | 0 | 0 | 0 | 0 | 0 | 0 | 0 | 0 | 0 | 0 | 0 | 0 | 0 | 0 | 0 | 0 | 0 | 0 | 0 | 0 | 0 | 0 | 0 | 0 | 0 | 0 | 0 | 0 | 0 | 0 | 0 | 0 |  | 0 | 0 | 0 | 0 | 0 | 0 | 0 | 0 | 0 | 0 | 0 | 0 | 0 | 0 | 0 | 0 | 0 | 0 | 0 | 0 | 0 | 0 | 0 | 0 | 0 | 0 | 0 | 0 | 0 | 0 | 0 | 0 | 0 | 0 | 0 |  | 191 |  | 2400 | 0 | 0 | 0 | 0 | 0 | 0 | 0 | 38.4417 | 0 | 0 | 0 | 0 | 0 | 0 | 173.3592 | 0 | 0 | 20 | 6 |  | 458400 |  | 0 | 0 | 458400 | 137520 | 458400 |  |  | 5299.7147 | 0 | 301462.7273 | 90438.8182 | 0 |  | 0 | 0 | 291.051 | 291.051 | 0 | 33111.5994 | 9933.4798 | 23178.1196 | 291.051 | 33111.5994 | 5821.0192 | 662231.9878 | 0 |  | 0 | 0 | 0 | 0 | 7342.3665 | 0 | 0 |  | 0 | 0 | 0 | 0 | 33111.5994 | 0 | 0 |  | 1 | 1 | 1 | 0.3 |  | 0 | 0 | 0 | 0 | 0 | 0 | 226.5116 | 0 | 0 |  | 0 | 0 | 0 | 0 | 0 | 0 | 65468.6016 | 0 | 0 | 65468.6016 | 1939.924 |  | 0 | 0 | 0 | 0 | 0 | 0 | 226.5116 | 0 | 0
2023_Residential_Income Qualified | Residential_Income Qualified_IQ Single Family_Natural Gas_HVAC_Low Income_Gas High Efficiency Furnace_Early Replacement_0_95% AFUE | Residential_Income Qualified_IQ Single Family_Natural Gas_HVAC_Low Income_Gas High Efficiency Furnace_Early Replacement_0_95% AFUE_2023 |  | 289 |  | Residential | Income Qualified | IQ Single Family | Natural Gas | HVAC | Low Income | Gas High Efficiency Furnace | Early Replacement | 0 | 95% AFUE | 2023 | RS-HVC-GHEF-V10-210101 |  |  | 0.67391 | 0.67391 | 0.67391 | 2.6937 | 0.12647 |  | -140870.0372 | -140870.0372 | -140870.0372 | 731695.0826 | -1016521.3059 |  | 291129.9628 | 291129.9628 | 291129.9628 | 1163695.0826 | 147173.7767 |  | 432000 | 432000 | 432000 | 432000 | 1163695.0826 |  | 71244.5068 | 0 | 0 | 75929.27 | 0 | 61901.702 | 61471.4436 | 10985.4572 | 4689.0173 | 4908.5659 | 446348.9488 | 285346.1338 | 0 | 432000 | 432000 | 0 | 0 |  | 0 | 274.2889 | 274.2889 | 274.2889 | 274.2889 | 274.2889 | 274.2889 | 60.8225 | 60.8225 | 60.8225 | 60.8225 | 60.8225 | 60.8225 | 60.8225 | 60.8225 | 60.8225 | 60.8225 | 60.8225 | 60.8225 | 60.8225 | 60.8225 | 0 | 0 | 0 | 0 | 0 | 0 | 0 | 0 | 0 | 0 | 0 | 0 | 0 | 0 |  | 0 | 274.2889 | 274.2889 | 274.2889 | 274.2889 | 274.2889 | 274.2889 | 60.8225 | 60.8225 | 60.8225 | 60.8225 | 60.8225 | 60.8225 | 60.8225 | 60.8225 | 60.8225 | 60.8225 | 60.8225 | 60.8225 | 60.8225 | 60.8225 | 0 | 0 | 0 | 0 | 0 | 0 | 0 | 0 | 0 | 0 | 0 | 0 | 0 | 0 |  | 0 | 0 | 0 | 0 | 0 | 0 | 0 | 0 | 0 | 0 | 0 | 0 | 0 | 0 | 0 | 0 | 0 | 0 | 0 | 0 | 0 | 0 | 0 | 0 | 0 | 0 | 0 | 0 | 0 | 0 | 0 | 0 | 0 | 0 | 0 |  | 0 | 274.2889 | 274.2889 | 274.2889 | 274.2889 | 274.2889 | 274.2889 | 60.8225 | 60.8225 | 60.8225 | 60.8225 | 60.8225 | 60.8225 | 60.8225 | 60.8225 | 60.8225 | 60.8225 | 60.8225 | 60.8225 | 60.8225 | 60.8225 | 0 | 0 | 0 | 0 | 0 | 0 | 0 | 0 | 0 | 0 | 0 | 0 | 0 | 0 |  | 0 | 21843.254 | 21843.254 | 21843.254 | 21843.254 | 21843.254 | 21843.254 | 4843.6554 | 4843.6554 | 4843.6554 | 4843.6554 | 4843.6554 | 4843.6554 | 4843.6554 | 4843.6554 | 4843.6554 | 4843.6554 | 4843.6554 | 4843.6554 | 4843.6554 | 4843.6554 | 0 | 0 | 0 | 0 | 0 | 0 | 0 | 0 | 0 | 0 | 0 | 0 | 0 | 0 |  | 0 | 31204.6486 | 31204.6486 | 31204.6486 | 31204.6486 | 31204.6486 | 31204.6486 | 6919.5077 | 6919.5077 | 6919.5077 | 6919.5077 | 6919.5077 | 6919.5077 | 6919.5077 | 6919.5077 | 6919.5077 | 6919.5077 | 6919.5077 | 6919.5077 | 6919.5077 | 6919.5077 | 0 | 0 | 0 | 0 | 0 | 0 | 0 | 0 | 0 | 0 | 0 | 0 | 0 | 0 |  | 0 | 9361.3946 | 9361.3946 | 9361.3946 | 9361.3946 | 9361.3946 | 9361.3946 | 2075.8523 | 2075.8523 | 2075.8523 | 2075.8523 | 2075.8523 | 2075.8523 | 2075.8523 | 2075.8523 | 2075.8523 | 2075.8523 | 2075.8523 | 2075.8523 | 2075.8523 | 2075.8523 | 0 | 0 | 0 | 0 | 0 | 0 | 0 | 0 | 0 | 0 | 0 | 0 | 0 | 0 |  | 0 | 0 | 0 | 0 | 0 | 0 | 0 | 0 | 0 | 0 | 0 | 0 | 0 | 0 | 0 | 0 | 0 | 0 | 0 | 0 | 0 | 0 | 0 | 0 | 0 | 0 | 0 | 0 | 0 | 0 | 0 | 0 | 0 | 0 | 0 |  | 0 | 0 | 0 | 0 | 0 | 0 | 0 | 0 | 0 | 0 | 0 | 0 | 0 | 0 | 0 | 0 | 0 | 0 | 0 | 0 | 0 | 0 | 0 | 0 | 0 | 0 | 0 | 0 | 0 | 0 | 0 | 0 | 0 | 0 | 0 |  | 180 |  | 2400 | 0 | 0 | 0 | 0 | 0 | 0 | 0 | 38.4417 | 0 | 0 | 0 | 0 | 0 | 0 | 173.3592 | 0 | 0 | 20 | 6 |  | 432000 |  | 0 | 0 | 432000 | 129600 | 432000 |  |  | 4994.4956 | 0 | 284100.9995 | 85230.2999 | 0 |  | 0 | 0 | 274.2889 | 274.2889 | 0 | 31204.6486 | 9361.3946 | 21843.254 | 274.2889 | 31204.6486 | 5485.7772 | 624092.9728 | 0 |  | 0 | 0 | 0 | 0 | 6919.5077 | 0 | 0 |  | 0 | 0 | 0 | 0 | 31204.6486 | 0 | 0 |  | 1 | 1 | 1 | 0.3 |  | 0 | 0 | 0 | 0 | 0 | 0 | 0 | 213.4664 | 0 |  | 0 | 0 | 0 | 0 | 0 | 0 | 0 | 62876.5934 | 0 | 62876.5934 | 1767.3781 |  | 0 | 0 | 0 | 0 | 0 | 0 | 0 | 213.4664 | 0
2024_Residential_Income Qualified | Residential_Income Qualified_IQ Single Family_Natural Gas_HVAC_Low Income_Gas High Efficiency Furnace_Early Replacement_0_95% AFUE | Residential_Income Qualified_IQ Single Family_Natural Gas_HVAC_Low Income_Gas High Efficiency Furnace_Early Replacement_0_95% AFUE_2024 |  | 289 |  | Residential | Income Qualified | IQ Single Family | Natural Gas | HVAC | Low Income | Gas High Efficiency Furnace | Early Replacement | 0 | 95% AFUE | 2024 | RS-HVC-GHEF-V10-210101 |  |  | 0.69309 | 0.69309 | 0.69309 | 2.7561 | 0.12697 |  | -132583.1679 | -132583.1679 | -132583.1679 | 758624.8637 | -1039449.029 |  | 299416.8321 | 299416.8321 | 299416.8321 | 1190624.8637 | 151175.8347 |  | 432000 | 432000 | 432000 | 432000 | 1190624.8637 |  | 72700.8895 | 0 | 0 | 78474.9452 | 0 | 64326.0856 | 63878.976 | 10442.329 | 4692.9936 | 4900.6132 | 461221.6152 | 297403.2485 | 0 | 432000 | 432000 | 0 | 0 |  | 0 | 0 | 274.2889 | 274.2889 | 274.2889 | 274.2889 | 274.2889 | 274.2889 | 60.8225 | 60.8225 | 60.8225 | 60.8225 | 60.8225 | 60.8225 | 60.8225 | 60.8225 | 60.8225 | 60.8225 | 60.8225 | 60.8225 | 60.8225 | 60.8225 | 0 | 0 | 0 | 0 | 0 | 0 | 0 | 0 | 0 | 0 | 0 | 0 | 0 |  | 0 | 0 | 274.2889 | 274.2889 | 274.2889 | 274.2889 | 274.2889 | 274.2889 | 60.8225 | 60.8225 | 60.8225 | 60.8225 | 60.8225 | 60.8225 | 60.8225 | 60.8225 | 60.8225 | 60.8225 | 60.8225 | 60.8225 | 60.8225 | 60.8225 | 0 | 0 | 0 | 0 | 0 | 0 | 0 | 0 | 0 | 0 | 0 | 0 | 0 |  | 0 | 0 | 0 | 0 | 0 | 0 | 0 | 0 | 0 | 0 | 0 | 0 | 0 | 0 | 0 | 0 | 0 | 0 | 0 | 0 | 0 | 0 | 0 | 0 | 0 | 0 | 0 | 0 | 0 | 0 | 0 | 0 | 0 | 0 | 0 |  | 0 | 0 | 274.2889 | 274.2889 | 274.2889 | 274.2889 | 274.2889 | 274.2889 | 60.8225 | 60.8225 | 60.8225 | 60.8225 | 60.8225 | 60.8225 | 60.8225 | 60.8225 | 60.8225 | 60.8225 | 60.8225 | 60.8225 | 60.8225 | 60.8225 | 0 | 0 | 0 | 0 | 0 | 0 | 0 | 0 | 0 | 0 | 0 | 0 | 0 |  | 0 | 0 | 21843.254 | 21843.254 | 21843.254 | 21843.254 | 21843.254 | 21843.254 | 4843.6554 | 4843.6554 | 4843.6554 | 4843.6554 | 4843.6554 | 4843.6554 | 4843.6554 | 4843.6554 | 4843.6554 | 4843.6554 | 4843.6554 | 4843.6554 | 4843.6554 | 4843.6554 | 0 | 0 | 0 | 0 | 0 | 0 | 0 | 0 | 0 | 0 | 0 | 0 | 0 |  | 0 | 0 | 31204.6486 | 31204.6486 | 31204.6486 | 31204.6486 | 31204.6486 | 31204.6486 | 6919.5077 | 6919.5077 | 6919.5077 | 6919.5077 | 6919.5077 | 6919.5077 | 6919.5077 | 6919.5077 | 6919.5077 | 6919.5077 | 6919.5077 | 6919.5077 | 6919.5077 | 6919.5077 | 0 | 0 | 0 | 0 | 0 | 0 | 0 | 0 | 0 | 0 | 0 | 0 | 0 |  | 0 | 0 | 9361.3946 | 9361.3946 | 9361.3946 | 9361.3946 | 9361.3946 | 9361.3946 | 2075.8523 | 2075.8523 | 2075.8523 | 2075.8523 | 2075.8523 | 2075.8523 | 2075.8523 | 2075.8523 | 2075.8523 | 2075.8523 | 2075.8523 | 2075.8523 | 2075.8523 | 2075.8523 | 0 | 0 | 0 | 0 | 0 | 0 | 0 | 0 | 0 | 0 | 0 | 0 | 0 |  | 0 | 0 | 0 | 0 | 0 | 0 | 0 | 0 | 0 | 0 | 0 | 0 | 0 | 0 | 0 | 0 | 0 | 0 | 0 | 0 | 0 | 0 | 0 | 0 | 0 | 0 | 0 | 0 | 0 | 0 | 0 | 0 | 0 | 0 | 0 |  | 0 | 0 | 0 | 0 | 0 | 0 | 0 | 0 | 0 | 0 | 0 | 0 | 0 | 0 | 0 | 0 | 0 | 0 | 0 | 0 | 0 | 0 | 0 | 0 | 0 | 0 | 0 | 0 | 0 | 0 | 0 | 0 | 0 | 0 | 0 |  | 180 |  | 2400 | 0 | 0 | 0 | 0 | 0 | 0 | 0 | 38.4417 | 0 | 0 | 0 | 0 | 0 | 0 | 173.3592 | 0 | 0 | 20 | 6 |  | 432000 |  | 0 | 0 | 432000 | 129600 | 432000 |  |  | 4994.4956 | 0 | 284100.9995 | 85230.2999 | 0 |  | 0 | 0 | 274.2889 | 274.2889 | 0 | 31204.6486 | 9361.3946 | 21843.254 | 274.2889 | 31204.6486 | 5485.7772 | 624092.9728 | 0 |  | 0 | 0 | 0 | 0 | 6919.5077 | 0 | 0 |  | 0 | 0 | 0 | 0 | 31204.6486 | 0 | 0 |  | 1 | 1 | 1 | 0.3 |  | 0 | 0 | 0 | 0 | 0 | 0 | 0 | 0 | 213.4664 |  | 0 | 0 | 0 | 0 | 0 | 0 | 0 | 0 | 64077.5363 | 64077.5363 | 1706.5556 |  | 0 | 0 | 0 | 0 | 0 | 0 | 0 | 0 | 213.4664
2025_Residential_Income Qualified | Residential_Income Qualified_IQ Single Family_Natural Gas_HVAC_Low Income_Gas High Efficiency Furnace_Early Replacement_0_95% AFUE | Residential_Income Qualified_IQ Single Family_Natural Gas_HVAC_Low Income_Gas High Efficiency Furnace_Early Replacement_0_95% AFUE_2025 |  | 289 |  | Residential | Income Qualified | IQ Single Family | Natural Gas | HVAC | Low Income | Gas High Efficiency Furnace | Early Replacement | 0 | 95% AFUE | 2025 | RS-HVC-GHEF-V10-210101 |  |  | 0.71196 | 0.71196 | 0.71196 | 2.8183 | 0.12733 |  | -124433.4485 | -124433.4485 | -124433.4485 | 785511.1317 | -1062484.6786 |  | 307566.5515 | 307566.5515 | 307566.5515 | 1217511.1317 | 155026.4532 |  | 432000 | 432000 | 432000 | 432000 | 1217511.1317 |  | 74166.3206 | 0 | 0 | 80860.1326 | 0 | 66750.4691 | 66286.5085 | 9913.585 | 4697.0646 | 4892.4712 | 475765.6543 | 309745.4775 | 0 | 432000 | 432000 | 0 | 0 |  | 0 | 0 | 0 | 274.2889 | 274.2889 | 274.2889 | 274.2889 | 274.2889 | 274.2889 | 60.8225 | 60.8225 | 60.8225 | 60.8225 | 60.8225 | 60.8225 | 60.8225 | 60.8225 | 60.8225 | 60.8225 | 60.8225 | 60.8225 | 60.8225 | 60.8225 | 0 | 0 | 0 | 0 | 0 | 0 | 0 | 0 | 0 | 0 | 0 | 0 |  | 0 | 0 | 0 | 274.2889 | 274.2889 | 274.2889 | 274.2889 | 274.2889 | 274.2889 | 60.8225 | 60.8225 | 60.8225 | 60.8225 | 60.8225 | 60.8225 | 60.8225 | 60.8225 | 60.8225 | 60.8225 | 60.8225 | 60.8225 | 60.8225 | 60.8225 | 0 | 0 | 0 | 0 | 0 | 0 | 0 | 0 | 0 | 0 | 0 | 0 |  | 0 | 0 | 0 | 0 | 0 | 0 | 0 | 0 | 0 | 0 | 0 | 0 | 0 | 0 | 0 | 0 | 0 | 0 | 0 | 0 | 0 | 0 | 0 | 0 | 0 | 0 | 0 | 0 | 0 | 0 | 0 | 0 | 0 | 0 | 0 |  | 0 | 0 | 0 | 274.2889 | 274.2889 | 274.2889 | 274.2889 | 274.2889 | 274.2889 | 60.8225 | 60.8225 | 60.8225 | 60.8225 | 60.8225 | 60.8225 | 60.8225 | 60.8225 | 60.8225 | 60.8225 | 60.8225 | 60.8225 | 60.8225 | 60.8225 | 0 | 0 | 0 | 0 | 0 | 0 | 0 | 0 | 0 | 0 | 0 | 0 |  | 0 | 0 | 0 | 21843.254 | 21843.254 | 21843.254 | 21843.254 | 21843.254 | 21843.254 | 4843.6554 | 4843.6554 | 4843.6554 | 4843.6554 | 4843.6554 | 4843.6554 | 4843.6554 | 4843.6554 | 4843.6554 | 4843.6554 | 4843.6554 | 4843.6554 | 4843.6554 | 4843.6554 | 0 | 0 | 0 | 0 | 0 | 0 | 0 | 0 | 0 | 0 | 0 | 0 |  | 0 | 0 | 0 | 31204.6486 | 31204.6486 | 31204.6486 | 31204.6486 | 31204.6486 | 31204.6486 | 6919.5077 | 6919.5077 | 6919.5077 | 6919.5077 | 6919.5077 | 6919.5077 | 6919.5077 | 6919.5077 | 6919.5077 | 6919.5077 | 6919.5077 | 6919.5077 | 6919.5077 | 6919.5077 | 0 | 0 | 0 | 0 | 0 | 0 | 0 | 0 | 0 | 0 | 0 | 0 |  | 0 | 0 | 0 | 9361.3946 | 9361.3946 | 9361.3946 | 9361.3946 | 9361.3946 | 9361.3946 | 2075.8523 | 2075.8523 | 2075.8523 | 2075.8523 | 2075.8523 | 2075.8523 | 2075.8523 | 2075.8523 | 2075.8523 | 2075.8523 | 2075.8523 | 2075.8523 | 2075.8523 | 2075.8523 | 0 | 0 | 0 | 0 | 0 | 0 | 0 | 0 | 0 | 0 | 0 | 0 |  | 0 | 0 | 0 | 0 | 0 | 0 | 0 | 0 | 0 | 0 | 0 | 0 | 0 | 0 | 0 | 0 | 0 | 0 | 0 | 0 | 0 | 0 | 0 | 0 | 0 | 0 | 0 | 0 | 0 | 0 | 0 | 0 | 0 | 0 | 0 |  | 0 | 0 | 0 | 0 | 0 | 0 | 0 | 0 | 0 | 0 | 0 | 0 | 0 | 0 | 0 | 0 | 0 | 0 | 0 | 0 | 0 | 0 | 0 | 0 | 0 | 0 | 0 | 0 | 0 | 0 | 0 | 0 | 0 | 0 | 0 |  | 180 |  | 2400 | 0 | 0 | 0 | 0 | 0 | 0 | 0 | 38.4417 | 0 | 0 | 0 | 0 | 0 | 0 | 173.3592 | 0 | 0 | 20 | 6 |  | 432000 |  | 0 | 0 | 432000 | 129600 | 432000 |  |  | 4994.4956 | 0 | 284100.9995 | 85230.2999 | 0 |  | 0 | 0 | 274.2889 | 274.2889 | 0 | 31204.6486 | 9361.3946 | 21843.254 | 274.2889 | 31204.6486 | 5485.7772 | 624092.9728 | 0 |  | 0 | 0 | 0 | 0 | 6919.5077 | 0 | 0 |  | 0 | 0 | 0 | 0 | 31204.6486 | 0 | 0 |  | 1 | 1 | 1 | 0.3 |  | 0 | 0 | 0 | 0 | 0 | 0 | 0 | 0 | 0 |  | 0 | 0 | 0 | 0 | 0 | 0 | 0 | 0 | 0 | 0 | 1645.7332 |  | 0 | 0 | 0 | 0 | 0 | 0 | 0 | 0 | 0
2022_Residential_Income Qualified | Residential_Income Qualified_IQ Single Family_Natural Gas_HVAC_Low Income_Gas High Efficiency Furnace_Emergency Replacement_0_95% AFUE | Residential_Income Qualified_IQ Single Family_Natural Gas_HVAC_Low Income_Gas High Efficiency Furnace_Emergency Replacement_0_95% AFUE_2022 |  | 290 |  | Residential | Income Qualified | IQ Single Family | Natural Gas | HVAC | Low Income | Gas High Efficiency Furnace | Emergency Replacement | 0 | 95% AFUE | 2022 | RS-HVC-GHEF-V10-210101 |  |  | 0.4627 | 0.4627 | 0.4627 | 2.1928 | 0.10544 |  | -7522.2672 | -7522.2672 | -7522.2672 | 16698.8081 | -27461.8637 |  | 6477.7328 | 6477.7328 | 6477.7328 | 30698.8081 | 3236.9444 |  | 14000 | 14000 | 14000 | 14000 | 30698.8081 |  | 1563.0791 | 0 | 0 | 1673.8654 | 0 | 1422.5488 | 1412.6612 | 204.2706 | 98.8396 | 102.4682 | 10016.9812 | 6681.827 | 0 | 14000 | 14000 | 0 | 0 |  | 2.8433 | 2.8433 | 2.8433 | 2.8433 | 2.8433 | 2.8433 | 2.8433 | 2.8433 | 2.8433 | 2.8433 | 2.8433 | 2.8433 | 2.8433 | 2.8433 | 2.8433 | 2.8433 | 2.8433 | 2.8433 | 2.8433 | 2.8433 | 0 | 0 | 0 | 0 | 0 | 0 | 0 | 0 | 0 | 0 | 0 | 0 | 0 | 0 | 0 |  | 2.8433 | 2.8433 | 2.8433 | 2.8433 | 2.8433 | 2.8433 | 2.8433 | 2.8433 | 2.8433 | 2.8433 | 2.8433 | 2.8433 | 2.8433 | 2.8433 | 2.8433 | 2.8433 | 2.8433 | 2.8433 | 2.8433 | 2.8433 | 0 | 0 | 0 | 0 | 0 | 0 | 0 | 0 | 0 | 0 | 0 | 0 | 0 | 0 | 0 |  | 0 | 0 | 0 | 0 | 0 | 0 | 0 | 0 | 0 | 0 | 0 | 0 | 0 | 0 | 0 | 0 | 0 | 0 | 0 | 0 | 0 | 0 | 0 | 0 | 0 | 0 | 0 | 0 | 0 | 0 | 0 | 0 | 0 | 0 | 0 |  | 2.8433 | 2.8433 | 2.8433 | 2.8433 | 2.8433 | 2.8433 | 2.8433 | 2.8433 | 2.8433 | 2.8433 | 2.8433 | 2.8433 | 2.8433 | 2.8433 | 2.8433 | 2.8433 | 2.8433 | 2.8433 | 2.8433 | 2.8433 | 0 | 0 | 0 | 0 | 0 | 0 | 0 | 0 | 0 | 0 | 0 | 0 | 0 | 0 | 0 |  | 226.4274 | 226.4274 | 226.4274 | 226.4274 | 226.4274 | 226.4274 | 226.4274 | 226.4274 | 226.4274 | 226.4274 | 226.4274 | 226.4274 | 226.4274 | 226.4274 | 226.4274 | 226.4274 | 226.4274 | 226.4274 | 226.4274 | 226.4274 | 0 | 0 | 0 | 0 | 0 | 0 | 0 | 0 | 0 | 0 | 0 | 0 | 0 | 0 | 0 |  | 323.4677 | 323.4677 | 323.4677 | 323.4677 | 323.4677 | 323.4677 | 323.4677 | 323.4677 | 323.4677 | 323.4677 | 323.4677 | 323.4677 | 323.4677 | 323.4677 | 323.4677 | 323.4677 | 323.4677 | 323.4677 | 323.4677 | 323.4677 | 0 | 0 | 0 | 0 | 0 | 0 | 0 | 0 | 0 | 0 | 0 | 0 | 0 | 0 | 0 |  | 97.0403 | 97.0403 | 97.0403 | 97.0403 | 97.0403 | 97.0403 | 97.0403 | 97.0403 | 97.0403 | 97.0403 | 97.0403 | 97.0403 | 97.0403 | 97.0403 | 97.0403 | 97.0403 | 97.0403 | 97.0403 | 97.0403 | 97.0403 | 0 | 0 | 0 | 0 | 0 | 0 | 0 | 0 | 0 | 0 | 0 | 0 | 0 | 0 | 0 |  | 0 | 0 | 0 | 0 | 0 | 0 | 0 | 0 | 0 | 0 | 0 | 0 | 0 | 0 | 0 | 0 | 0 | 0 | 0 | 0 | 0 | 0 | 0 | 0 | 0 | 0 | 0 | 0 | 0 | 0 | 0 | 0 | 0 | 0 | 0 |  | 0 | 0 | 0 | 0 | 0 | 0 | 0 | 0 | 0 | 0 | 0 | 0 | 0 | 0 | 0 | 0 | 0 | 0 | 0 | 0 | 0 | 0 | 0 | 0 | 0 | 0 | 0 | 0 | 0 | 0 | 0 | 0 | 0 | 0 | 0 |  | 4 |  | 3500 | 0 | 0 | 0 | 0 | 0 | 0 | 0 | 80.8669 | 0 | 0 | 0 | 0 | 0 | 0 | 0 | 0 | 0 | 20 | 0 |  | 14000 |  | 0 | 0 | 14000 | 4200 | 14000 |  |  | 113.7312 | 0 | 6469.3538 | 1940.8062 | 0 |  | 0 | 0 | 2.8433 | 2.8433 | 0 | 323.4677 | 97.0403 | 226.4274 | 2.8433 | 323.4677 | 56.8656 | 6469.3538 | 0 |  | 0 | 0 | 0 | 0 | 323.4677 | 0 | 0 |  | 0 | 0 | 0 | 0 | 0 | 0 | 0 |  | 1 | 1 | 1 | 0.3 |  | 0 | 0 | 0 | 0 | 0 | 0 | 0 | 0 | 0 |  | 0 | 0 | 0 | 0 | 0 | 0 | 0 | 0 | 0 | 0 | 25.5895 |  | 0 | 0 | 0 | 0 | 0 | 0 | 0 | 0 | 0
2023_Residential_Income Qualified | Residential_Income Qualified_IQ Single Family_Natural Gas_HVAC_Low Income_Gas High Efficiency Furnace_Emergency Replacement_0_95% AFUE | Residential_Income Qualified_IQ Single Family_Natural Gas_HVAC_Low Income_Gas High Efficiency Furnace_Emergency Replacement_0_95% AFUE_2023 |  | 290 |  | Residential | Income Qualified | IQ Single Family | Natural Gas | HVAC | Low Income | Gas High Efficiency Furnace | Emergency Replacement | 0 | 95% AFUE | 2023 | RS-HVC-GHEF-V10-210101 |  |  | 0.47393 | 0.47393 | 0.47393 | 2.2271 | 0.10595 |  | -7364.9537 | -7364.9537 | -7364.9537 | 17179.8447 | -27876.2395 |  | 6635.0463 | 6635.0463 | 6635.0463 | 31179.8447 | 3303.6052 |  | 14000 | 14000 | 14000 | 14000 | 31179.8447 |  | 1592.6882 | 0 | 0 | 1710.917 | 0 | 1473.3483 | 1463.1075 | 194.1027 | 98.4723 | 102.4103 | 10258.1184 | 6921.7262 | 0 | 14000 | 14000 | 0 | 0 |  | 0 | 2.8433 | 2.8433 | 2.8433 | 2.8433 | 2.8433 | 2.8433 | 2.8433 | 2.8433 | 2.8433 | 2.8433 | 2.8433 | 2.8433 | 2.8433 | 2.8433 | 2.8433 | 2.8433 | 2.8433 | 2.8433 | 2.8433 | 2.8433 | 0 | 0 | 0 | 0 | 0 | 0 | 0 | 0 | 0 | 0 | 0 | 0 | 0 | 0 |  | 0 | 2.8433 | 2.8433 | 2.8433 | 2.8433 | 2.8433 | 2.8433 | 2.8433 | 2.8433 | 2.8433 | 2.8433 | 2.8433 | 2.8433 | 2.8433 | 2.8433 | 2.8433 | 2.8433 | 2.8433 | 2.8433 | 2.8433 | 2.8433 | 0 | 0 | 0 | 0 | 0 | 0 | 0 | 0 | 0 | 0 | 0 | 0 | 0 | 0 |  | 0 | 0 | 0 | 0 | 0 | 0 | 0 | 0 | 0 | 0 | 0 | 0 | 0 | 0 | 0 | 0 | 0 | 0 | 0 | 0 | 0 | 0 | 0 | 0 | 0 | 0 | 0 | 0 | 0 | 0 | 0 | 0 | 0 | 0 | 0 |  | 0 | 2.8433 | 2.8433 | 2.8433 | 2.8433 | 2.8433 | 2.8433 | 2.8433 | 2.8433 | 2.8433 | 2.8433 | 2.8433 | 2.8433 | 2.8433 | 2.8433 | 2.8433 | 2.8433 | 2.8433 | 2.8433 | 2.8433 | 2.8433 | 0 | 0 | 0 | 0 | 0 | 0 | 0 | 0 | 0 | 0 | 0 | 0 | 0 | 0 |  | 0 | 226.4274 | 226.4274 | 226.4274 | 226.4274 | 226.4274 | 226.4274 | 226.4274 | 226.4274 | 226.4274 | 226.4274 | 226.4274 | 226.4274 | 226.4274 | 226.4274 | 226.4274 | 226.4274 | 226.4274 | 226.4274 | 226.4274 | 226.4274 | 0 | 0 | 0 | 0 | 0 | 0 | 0 | 0 | 0 | 0 | 0 | 0 | 0 | 0 |  | 0 | 323.4677 | 323.4677 | 323.4677 | 323.4677 | 323.4677 | 323.4677 | 323.4677 | 323.4677 | 323.4677 | 323.4677 | 323.4677 | 323.4677 | 323.4677 | 323.4677 | 323.4677 | 323.4677 | 323.4677 | 323.4677 | 323.4677 | 323.4677 | 0 | 0 | 0 | 0 | 0 | 0 | 0 | 0 | 0 | 0 | 0 | 0 | 0 | 0 |  | 0 | 97.0403 | 97.0403 | 97.0403 | 97.0403 | 97.0403 | 97.0403 | 97.0403 | 97.0403 | 97.0403 | 97.0403 | 97.0403 | 97.0403 | 97.0403 | 97.0403 | 97.0403 | 97.0403 | 97.0403 | 97.0403 | 97.0403 | 97.0403 | 0 | 0 | 0 | 0 | 0 | 0 | 0 | 0 | 0 | 0 | 0 | 0 | 0 | 0 |  | 0 | 0 | 0 | 0 | 0 | 0 | 0 | 0 | 0 | 0 | 0 | 0 | 0 | 0 | 0 | 0 | 0 | 0 | 0 | 0 | 0 | 0 | 0 | 0 | 0 | 0 | 0 | 0 | 0 | 0 | 0 | 0 | 0 | 0 | 0 |  | 0 | 0 | 0 | 0 | 0 | 0 | 0 | 0 | 0 | 0 | 0 | 0 | 0 | 0 | 0 | 0 | 0 | 0 | 0 | 0 | 0 | 0 | 0 | 0 | 0 | 0 | 0 | 0 | 0 | 0 | 0 | 0 | 0 | 0 | 0 |  | 4 |  | 3500 | 0 | 0 | 0 | 0 | 0 | 0 | 0 | 80.8669 | 0 | 0 | 0 | 0 | 0 | 0 | 0 | 0 | 0 | 20 | 0 |  | 14000 |  | 0 | 0 | 14000 | 4200 | 14000 |  |  | 113.7312 | 0 | 6469.3538 | 1940.8062 | 0 |  | 0 | 0 | 2.8433 | 2.8433 | 0 | 323.4677 | 97.0403 | 226.4274 | 2.8433 | 323.4677 | 56.8656 | 6469.3538 | 0 |  | 0 | 0 | 0 | 0 | 323.4677 | 0 | 0 |  | 0 | 0 | 0 | 0 | 0 | 0 | 0 |  | 1 | 1 | 1 | 0.3 |  | 0 | 0 | 0 | 0 | 0 | 0 | 0 | 0 | 0 |  | 0 | 0 | 0 | 0 | 0 | 0 | 0 | 0 | 0 | 0 | 22.7462 |  | 0 | 0 | 0 | 0 | 0 | 0 | 0 | 0 | 0
2024_Residential_Income Qualified | Residential_Income Qualified_IQ Single Family_Natural Gas_HVAC_Low Income_Gas High Efficiency Furnace_Emergency Replacement_0_95% AFUE | Residential_Income Qualified_IQ Single Family_Natural Gas_HVAC_Low Income_Gas High Efficiency Furnace_Emergency Replacement_0_95% AFUE_2024 |  | 290 |  | Residential | Income Qualified | IQ Single Family | Natural Gas | HVAC | Low Income | Gas High Efficiency Furnace | Emergency Replacement | 0 | 95% AFUE | 2024 | RS-HVC-GHEF-V10-210101 |  |  | 0.4853 | 0.4853 | 0.4853 | 2.2604 | 0.10655 |  | -7205.7434 | -7205.7434 | -7205.7434 | 17645.2657 | -28273.4632 |  | 6794.2566 | 6794.2566 | 6794.2566 | 31645.2657 | 3371.8025 |  | 14000 | 14000 | 14000 | 14000 | 31645.2657 |  | 1623.3217 | 0 | 0 | 1748.4807 | 0 | 1524.1477 | 1513.5538 | 183.9113 | 98.5135 | 102.3279 | 10487.6595 | 7157.6062 | 0 | 14000 | 14000 | 0 | 0 |  | 0 | 0 | 2.8433 | 2.8433 | 2.8433 | 2.8433 | 2.8433 | 2.8433 | 2.8433 | 2.8433 | 2.8433 | 2.8433 | 2.8433 | 2.8433 | 2.8433 | 2.8433 | 2.8433 | 2.8433 | 2.8433 | 2.8433 | 2.8433 | 2.8433 | 0 | 0 | 0 | 0 | 0 | 0 | 0 | 0 | 0 | 0 | 0 | 0 | 0 |  | 0 | 0 | 2.8433 | 2.8433 | 2.8433 | 2.8433 | 2.8433 | 2.8433 | 2.8433 | 2.8433 | 2.8433 | 2.8433 | 2.8433 | 2.8433 | 2.8433 | 2.8433 | 2.8433 | 2.8433 | 2.8433 | 2.8433 | 2.8433 | 2.8433 | 0 | 0 | 0 | 0 | 0 | 0 | 0 | 0 | 0 | 0 | 0 | 0 | 0 |  | 0 | 0 | 0 | 0 | 0 | 0 | 0 | 0 | 0 | 0 | 0 | 0 | 0 | 0 | 0 | 0 | 0 | 0 | 0 | 0 | 0 | 0 | 0 | 0 | 0 | 0 | 0 | 0 | 0 | 0 | 0 | 0 | 0 | 0 | 0 |  | 0 | 0 | 2.8433 | 2.8433 | 2.8433 | 2.8433 | 2.8433 | 2.8433 | 2.8433 | 2.8433 | 2.8433 | 2.8433 | 2.8433 | 2.8433 | 2.8433 | 2.8433 | 2.8433 | 2.8433 | 2.8433 | 2.8433 | 2.8433 | 2.8433 | 0 | 0 | 0 | 0 | 0 | 0 | 0 | 0 | 0 | 0 | 0 | 0 | 0 |  | 0 | 0 | 226.4274 | 226.4274 | 226.4274 | 226.4274 | 226.4274 | 226.4274 | 226.4274 | 226.4274 | 226.4274 | 226.4274 | 226.4274 | 226.4274 | 226.4274 | 226.4274 | 226.4274 | 226.4274 | 226.4274 | 226.4274 | 226.4274 | 226.4274 | 0 | 0 | 0 | 0 | 0 | 0 | 0 | 0 | 0 | 0 | 0 | 0 | 0 |  | 0 | 0 | 323.4677 | 323.4677 | 323.4677 | 323.4677 | 323.4677 | 323.4677 | 323.4677 | 323.4677 | 323.4677 | 323.4677 | 323.4677 | 323.4677 | 323.4677 | 323.4677 | 323.4677 | 323.4677 | 323.4677 | 323.4677 | 323.4677 | 323.4677 | 0 | 0 | 0 | 0 | 0 | 0 | 0 | 0 | 0 | 0 | 0 | 0 | 0 |  | 0 | 0 | 97.0403 | 97.0403 | 97.0403 | 97.0403 | 97.0403 | 97.0403 | 97.0403 | 97.0403 | 97.0403 | 97.0403 | 97.0403 | 97.0403 | 97.0403 | 97.0403 | 97.0403 | 97.0403 | 97.0403 | 97.0403 | 97.0403 | 97.0403 | 0 | 0 | 0 | 0 | 0 | 0 | 0 | 0 | 0 | 0 | 0 | 0 | 0 |  | 0 | 0 | 0 | 0 | 0 | 0 | 0 | 0 | 0 | 0 | 0 | 0 | 0 | 0 | 0 | 0 | 0 | 0 | 0 | 0 | 0 | 0 | 0 | 0 | 0 | 0 | 0 | 0 | 0 | 0 | 0 | 0 | 0 | 0 | 0 |  | 0 | 0 | 0 | 0 | 0 | 0 | 0 | 0 | 0 | 0 | 0 | 0 | 0 | 0 | 0 | 0 | 0 | 0 | 0 | 0 | 0 | 0 | 0 | 0 | 0 | 0 | 0 | 0 | 0 | 0 | 0 | 0 | 0 | 0 | 0 |  | 4 |  | 3500 | 0 | 0 | 0 | 0 | 0 | 0 | 0 | 80.8669 | 0 | 0 | 0 | 0 | 0 | 0 | 0 | 0 | 0 | 20 | 0 |  | 14000 |  | 0 | 0 | 14000 | 4200 | 14000 |  |  | 113.7312 | 0 | 6469.3538 | 1940.8062 | 0 |  | 0 | 0 | 2.8433 | 2.8433 | 0 | 323.4677 | 97.0403 | 226.4274 | 2.8433 | 323.4677 | 56.8656 | 6469.3538 | 0 |  | 0 | 0 | 0 | 0 | 323.4677 | 0 | 0 |  | 0 | 0 | 0 | 0 | 0 | 0 | 0 |  | 1 | 1 | 1 | 0.3 |  | 0 | 0 | 0 | 0 | 0 | 0 | 0 | 0 | 0 |  | 0 | 0 | 0 | 0 | 0 | 0 | 0 | 0 | 0 | 0 | 19.903 |  | 0 | 0 | 0 | 0 | 0 | 0 | 0 | 0 | 0
2025_Residential_Income Qualified | Residential_Income Qualified_IQ Single Family_Natural Gas_HVAC_Low Income_Gas High Efficiency Furnace_Emergency Replacement_0_95% AFUE | Residential_Income Qualified_IQ Single Family_Natural Gas_HVAC_Low Income_Gas High Efficiency Furnace_Emergency Replacement_0_95% AFUE_2025 |  | 290 |  | Residential | Income Qualified | IQ Single Family | Natural Gas | HVAC | Low Income | Gas High Efficiency Furnace | Emergency Replacement | 0 | 95% AFUE | 2025 | RS-HVC-GHEF-V10-210101 |  |  | 0.49672 | 0.49672 | 0.49672 | 2.2926 | 0.10718 |  | -7045.9407 | -7045.9407 | -7045.9407 | 18095.8627 | -28655.9004 |  | 6954.0593 | 6954.0593 | 6954.0593 | 32095.8627 | 3439.9623 |  | 14000 | 14000 | 14000 | 14000 | 32095.8627 |  | 1654.4458 | 0 | 0 | 1785.5166 | 0 | 1574.9471 | 1564.0002 | 174.3506 | 98.5557 | 102.2435 | 10705.7577 | 7390.105 | 0 | 14000 | 14000 | 0 | 0 |  | 0 | 0 | 0 | 2.8433 | 2.8433 | 2.8433 | 2.8433 | 2.8433 | 2.8433 | 2.8433 | 2.8433 | 2.8433 | 2.8433 | 2.8433 | 2.8433 | 2.8433 | 2.8433 | 2.8433 | 2.8433 | 2.8433 | 2.8433 | 2.8433 | 2.8433 | 0 | 0 | 0 | 0 | 0 | 0 | 0 | 0 | 0 | 0 | 0 | 0 |  | 0 | 0 | 0 | 2.8433 | 2.8433 | 2.8433 | 2.8433 | 2.8433 | 2.8433 | 2.8433 | 2.8433 | 2.8433 | 2.8433 | 2.8433 | 2.8433 | 2.8433 | 2.8433 | 2.8433 | 2.8433 | 2.8433 | 2.8433 | 2.8433 | 2.8433 | 0 | 0 | 0 | 0 | 0 | 0 | 0 | 0 | 0 | 0 | 0 | 0 |  | 0 | 0 | 0 | 0 | 0 | 0 | 0 | 0 | 0 | 0 | 0 | 0 | 0 | 0 | 0 | 0 | 0 | 0 | 0 | 0 | 0 | 0 | 0 | 0 | 0 | 0 | 0 | 0 | 0 | 0 | 0 | 0 | 0 | 0 | 0 |  | 0 | 0 | 0 | 2.8433 | 2.8433 | 2.8433 | 2.8433 | 2.8433 | 2.8433 | 2.8433 | 2.8433 | 2.8433 | 2.8433 | 2.8433 | 2.8433 | 2.8433 | 2.8433 | 2.8433 | 2.8433 | 2.8433 | 2.8433 | 2.8433 | 2.8433 | 0 | 0 | 0 | 0 | 0 | 0 | 0 | 0 | 0 | 0 | 0 | 0 |  | 0 | 0 | 0 | 226.4274 | 226.4274 | 226.4274 | 226.4274 | 226.4274 | 226.4274 | 226.4274 | 226.4274 | 226.4274 | 226.4274 | 226.4274 | 226.4274 | 226.4274 | 226.4274 | 226.4274 | 226.4274 | 226.4274 | 226.4274 | 226.4274 | 226.4274 | 0 | 0 | 0 | 0 | 0 | 0 | 0 | 0 | 0 | 0 | 0 | 0 |  | 0 | 0 | 0 | 323.4677 | 323.4677 | 323.4677 | 323.4677 | 323.4677 | 323.4677 | 323.4677 | 323.4677 | 323.4677 | 323.4677 | 323.4677 | 323.4677 | 323.4677 | 323.4677 | 323.4677 | 323.4677 | 323.4677 | 323.4677 | 323.4677 | 323.4677 | 0 | 0 | 0 | 0 | 0 | 0 | 0 | 0 | 0 | 0 | 0 | 0 |  | 0 | 0 | 0 | 97.0403 | 97.0403 | 97.0403 | 97.0403 | 97.0403 | 97.0403 | 97.0403 | 97.0403 | 97.0403 | 97.0403 | 97.0403 | 97.0403 | 97.0403 | 97.0403 | 97.0403 | 97.0403 | 97.0403 | 97.0403 | 97.0403 | 97.0403 | 0 | 0 | 0 | 0 | 0 | 0 | 0 | 0 | 0 | 0 | 0 | 0 |  | 0 | 0 | 0 | 0 | 0 | 0 | 0 | 0 | 0 | 0 | 0 | 0 | 0 | 0 | 0 | 0 | 0 | 0 | 0 | 0 | 0 | 0 | 0 | 0 | 0 | 0 | 0 | 0 | 0 | 0 | 0 | 0 | 0 | 0 | 0 |  | 0 | 0 | 0 | 0 | 0 | 0 | 0 | 0 | 0 | 0 | 0 | 0 | 0 | 0 | 0 | 0 | 0 | 0 | 0 | 0 | 0 | 0 | 0 | 0 | 0 | 0 | 0 | 0 | 0 | 0 | 0 | 0 | 0 | 0 | 0 |  | 4 |  | 3500 | 0 | 0 | 0 | 0 | 0 | 0 | 0 | 80.8669 | 0 | 0 | 0 | 0 | 0 | 0 | 0 | 0 | 0 | 20 | 0 |  | 14000 |  | 0 | 0 | 14000 | 4200 | 14000 |  |  | 113.7312 | 0 | 6469.3538 | 1940.8062 | 0 |  | 0 | 0 | 2.8433 | 2.8433 | 0 | 323.4677 | 97.0403 | 226.4274 | 2.8433 | 323.4677 | 56.8656 | 6469.3538 | 0 |  | 0 | 0 | 0 | 0 | 323.4677 | 0 | 0 |  | 0 | 0 | 0 | 0 | 0 | 0 | 0 |  | 1 | 1 | 1 | 0.3 |  | 0 | 0 | 0 | 0 | 0 | 0 | 0 | 0 | 0 |  | 0 | 0 | 0 | 0 | 0 | 0 | 0 | 0 | 0 | 0 | 17.0597 |  | 0 | 0 | 0 | 0 | 0 | 0 | 0 | 0 | 0
2022_Residential_Income Qualified | Residential_Income Qualified_IQ Single Family_Natural Gas_HVAC_Low Income_Gas High Efficiency Furnace_Time of Sale_0_95% AFUE | Residential_Income Qualified_IQ Single Family_Natural Gas_HVAC_Low Income_Gas High Efficiency Furnace_Time of Sale_0_95% AFUE_2022 |  | 291 |  | Residential | Income Qualified | IQ Single Family | Natural Gas | HVAC | Low Income | Gas High Efficiency Furnace | Time of Sale | 0 | 95% AFUE | 2022 | RS-HVC-GHEF-V10-210101 |  |  | 0.67476 | 0.67476 | 0.67476 | 2.7395 | 0.12308 |  | -24978.1373 | -24978.1373 | -24978.1373 | 133590.4649 | -184494.9094 |  | 51821.8627 | 51821.8627 | 51821.8627 | 210390.4649 | 25895.5556 |  | 76800 | 76800 | 76800 | 76800 | 210390.4649 |  | 12504.6325 | 0 | 0 | 13390.923 | 0 | 11380.3908 | 11301.2894 | 1634.1647 | 790.7167 | 819.7455 | 80135.8493 | 53454.6157 | 0 | 76800 | 76800 | 0 | 0 |  | 22.7462 | 22.7462 | 22.7462 | 22.7462 | 22.7462 | 22.7462 | 22.7462 | 22.7462 | 22.7462 | 22.7462 | 22.7462 | 22.7462 | 22.7462 | 22.7462 | 22.7462 | 22.7462 | 22.7462 | 22.7462 | 22.7462 | 22.7462 | 0 | 0 | 0 | 0 | 0 | 0 | 0 | 0 | 0 | 0 | 0 | 0 | 0 | 0 | 0 |  | 22.7462 | 22.7462 | 22.7462 | 22.7462 | 22.7462 | 22.7462 | 22.7462 | 22.7462 | 22.7462 | 22.7462 | 22.7462 | 22.7462 | 22.7462 | 22.7462 | 22.7462 | 22.7462 | 22.7462 | 22.7462 | 22.7462 | 22.7462 | 0 | 0 | 0 | 0 | 0 | 0 | 0 | 0 | 0 | 0 | 0 | 0 | 0 | 0 | 0 |  | 0 | 0 | 0 | 0 | 0 | 0 | 0 | 0 | 0 | 0 | 0 | 0 | 0 | 0 | 0 | 0 | 0 | 0 | 0 | 0 | 0 | 0 | 0 | 0 | 0 | 0 | 0 | 0 | 0 | 0 | 0 | 0 | 0 | 0 | 0 |  | 22.7462 | 22.7462 | 22.7462 | 22.7462 | 22.7462 | 22.7462 | 22.7462 | 22.7462 | 22.7462 | 22.7462 | 22.7462 | 22.7462 | 22.7462 | 22.7462 | 22.7462 | 22.7462 | 22.7462 | 22.7462 | 22.7462 | 22.7462 | 0 | 0 | 0 | 0 | 0 | 0 | 0 | 0 | 0 | 0 | 0 | 0 | 0 | 0 | 0 |  | 1811.4191 | 1811.4191 | 1811.4191 | 1811.4191 | 1811.4191 | 1811.4191 | 1811.4191 | 1811.4191 | 1811.4191 | 1811.4191 | 1811.4191 | 1811.4191 | 1811.4191 | 1811.4191 | 1811.4191 | 1811.4191 | 1811.4191 | 1811.4191 | 1811.4191 | 1811.4191 | 0 | 0 | 0 | 0 | 0 | 0 | 0 | 0 | 0 | 0 | 0 | 0 | 0 | 0 | 0 |  | 2587.7415 | 2587.7415 | 2587.7415 | 2587.7415 | 2587.7415 | 2587.7415 | 2587.7415 | 2587.7415 | 2587.7415 | 2587.7415 | 2587.7415 | 2587.7415 | 2587.7415 | 2587.7415 | 2587.7415 | 2587.7415 | 2587.7415 | 2587.7415 | 2587.7415 | 2587.7415 | 0 | 0 | 0 | 0 | 0 | 0 | 0 | 0 | 0 | 0 | 0 | 0 | 0 | 0 | 0 |  | 776.3225 | 776.3225 | 776.3225 | 776.3225 | 776.3225 | 776.3225 | 776.3225 | 776.3225 | 776.3225 | 776.3225 | 776.3225 | 776.3225 | 776.3225 | 776.3225 | 776.3225 | 776.3225 | 776.3225 | 776.3225 | 776.3225 | 776.3225 | 0 | 0 | 0 | 0 | 0 | 0 | 0 | 0 | 0 | 0 | 0 | 0 | 0 | 0 | 0 |  | 0 | 0 | 0 | 0 | 0 | 0 | 0 | 0 | 0 | 0 | 0 | 0 | 0 | 0 | 0 | 0 | 0 | 0 | 0 | 0 | 0 | 0 | 0 | 0 | 0 | 0 | 0 | 0 | 0 | 0 | 0 | 0 | 0 | 0 | 0 |  | 0 | 0 | 0 | 0 | 0 | 0 | 0 | 0 | 0 | 0 | 0 | 0 | 0 | 0 | 0 | 0 | 0 | 0 | 0 | 0 | 0 | 0 | 0 | 0 | 0 | 0 | 0 | 0 | 0 | 0 | 0 | 0 | 0 | 0 | 0 |  | 32 |  | 2400 | 0 | 0 | 0 | 0 | 0 | 0 | 0 | 80.8669 | 0 | 0 | 0 | 0 | 0 | 0 | 0 | 0 | 0 | 20 | 0 |  | 76800 |  | 0 | 0 | 76800 | 23040 | 76800 |  |  | 909.8499 | 0 | 51754.8308 | 15526.4492 | 0 |  | 0 | 0 | 22.7462 | 22.7462 | 0 | 2587.7415 | 776.3225 | 1811.4191 | 22.7462 | 2587.7415 | 454.925 | 51754.8308 | 0 |  | 0 | 0 | 0 | 0 | 2587.7415 | 0 | 0 |  | 0 | 0 | 0 | 0 | 0 | 0 | 0 |  | 1 | 1 | 1 | 0.3 |  | 0 | 0 | 0 | 0 | 0 | 0 | 0 | 0 | 0 |  | 0 | 0 | 0 | 0 | 0 | 0 | 0 | 0 | 0 | 0 | 204.7162 |  | 0 | 0 | 0 | 0 | 0 | 0 | 0 | 0 | 0
2023_Residential_Income Qualified | Residential_Income Qualified_IQ Single Family_Natural Gas_HVAC_Low Income_Gas High Efficiency Furnace_Time of Sale_0_95% AFUE | Residential_Income Qualified_IQ Single Family_Natural Gas_HVAC_Low Income_Gas High Efficiency Furnace_Time of Sale_0_95% AFUE_2023 |  | 291 |  | Residential | Income Qualified | IQ Single Family | Natural Gas | HVAC | Low Income | Gas High Efficiency Furnace | Time of Sale | 0 | 95% AFUE | 2023 | RS-HVC-GHEF-V10-210101 |  |  | 0.69115 | 0.69115 | 0.69115 | 2.7896 | 0.12336 |  | -22237.153 | -22237.153 | -22237.153 | 128848.8351 | -176071.796 |  | 49762.847 | 49762.847 | 49762.847 | 200848.8351 | 24777.0391 |  | 72000 | 72000 | 72000 | 72000 | 200848.8351 |  | 11945.1617 | 0 | 0 | 12831.8774 | 0 | 11050.112 | 10973.3063 | 1455.7701 | 738.5421 | 768.0774 | 76935.8883 | 51912.9468 | 0 | 72000 | 72000 | 0 | 0 |  | 0 | 21.3246 | 21.3246 | 21.3246 | 21.3246 | 21.3246 | 21.3246 | 21.3246 | 21.3246 | 21.3246 | 21.3246 | 21.3246 | 21.3246 | 21.3246 | 21.3246 | 21.3246 | 21.3246 | 21.3246 | 21.3246 | 21.3246 | 21.3246 | 0 | 0 | 0 | 0 | 0 | 0 | 0 | 0 | 0 | 0 | 0 | 0 | 0 | 0 |  | 0 | 21.3246 | 21.3246 | 21.3246 | 21.3246 | 21.3246 | 21.3246 | 21.3246 | 21.3246 | 21.3246 | 21.3246 | 21.3246 | 21.3246 | 21.3246 | 21.3246 | 21.3246 | 21.3246 | 21.3246 | 21.3246 | 21.3246 | 21.3246 | 0 | 0 | 0 | 0 | 0 | 0 | 0 | 0 | 0 | 0 | 0 | 0 | 0 | 0 |  | 0 | 0 | 0 | 0 | 0 | 0 | 0 | 0 | 0 | 0 | 0 | 0 | 0 | 0 | 0 | 0 | 0 | 0 | 0 | 0 | 0 | 0 | 0 | 0 | 0 | 0 | 0 | 0 | 0 | 0 | 0 | 0 | 0 | 0 | 0 |  | 0 | 21.3246 | 21.3246 | 21.3246 | 21.3246 | 21.3246 | 21.3246 | 21.3246 | 21.3246 | 21.3246 | 21.3246 | 21.3246 | 21.3246 | 21.3246 | 21.3246 | 21.3246 | 21.3246 | 21.3246 | 21.3246 | 21.3246 | 21.3246 | 0 | 0 | 0 | 0 | 0 | 0 | 0 | 0 | 0 | 0 | 0 | 0 | 0 | 0 |  | 0 | 1698.2054 | 1698.2054 | 1698.2054 | 1698.2054 | 1698.2054 | 1698.2054 | 1698.2054 | 1698.2054 | 1698.2054 | 1698.2054 | 1698.2054 | 1698.2054 | 1698.2054 | 1698.2054 | 1698.2054 | 1698.2054 | 1698.2054 | 1698.2054 | 1698.2054 | 1698.2054 | 0 | 0 | 0 | 0 | 0 | 0 | 0 | 0 | 0 | 0 | 0 | 0 | 0 | 0 |  | 0 | 2426.0077 | 2426.0077 | 2426.0077 | 2426.0077 | 2426.0077 | 2426.0077 | 2426.0077 | 2426.0077 | 2426.0077 | 2426.0077 | 2426.0077 | 2426.0077 | 2426.0077 | 2426.0077 | 2426.0077 | 2426.0077 | 2426.0077 | 2426.0077 | 2426.0077 | 2426.0077 | 0 | 0 | 0 | 0 | 0 | 0 | 0 | 0 | 0 | 0 | 0 | 0 | 0 | 0 |  | 0 | 727.8023 | 727.8023 | 727.8023 | 727.8023 | 727.8023 | 727.8023 | 727.8023 | 727.8023 | 727.8023 | 727.8023 | 727.8023 | 727.8023 | 727.8023 | 727.8023 | 727.8023 | 727.8023 | 727.8023 | 727.8023 | 727.8023 | 727.8023 | 0 | 0 | 0 | 0 | 0 | 0 | 0 | 0 | 0 | 0 | 0 | 0 | 0 | 0 |  | 0 | 0 | 0 | 0 | 0 | 0 | 0 | 0 | 0 | 0 | 0 | 0 | 0 | 0 | 0 | 0 | 0 | 0 | 0 | 0 | 0 | 0 | 0 | 0 | 0 | 0 | 0 | 0 | 0 | 0 | 0 | 0 | 0 | 0 | 0 |  | 0 | 0 | 0 | 0 | 0 | 0 | 0 | 0 | 0 | 0 | 0 | 0 | 0 | 0 | 0 | 0 | 0 | 0 | 0 | 0 | 0 | 0 | 0 | 0 | 0 | 0 | 0 | 0 | 0 | 0 | 0 | 0 | 0 | 0 | 0 |  | 30 |  | 2400 | 0 | 0 | 0 | 0 | 0 | 0 | 0 | 80.8669 | 0 | 0 | 0 | 0 | 0 | 0 | 0 | 0 | 0 | 20 | 0 |  | 72000 |  | 0 | 0 | 72000 | 21600 | 72000 |  |  | 852.9843 | 0 | 48520.1538 | 14556.0462 | 0 |  | 0 | 0 | 21.3246 | 21.3246 | 0 | 2426.0077 | 727.8023 | 1698.2054 | 21.3246 | 2426.0077 | 426.4922 | 48520.1538 | 0 |  | 0 | 0 | 0 | 0 | 2426.0077 | 0 | 0 |  | 0 | 0 | 0 | 0 | 0 | 0 | 0 |  | 1 | 1 | 1 | 0.3 |  | 0 | 0 | 0 | 0 | 0 | 0 | 0 | 0 | 0 |  | 0 | 0 | 0 | 0 | 0 | 0 | 0 | 0 | 0 | 0 | 170.5969 |  | 0 | 0 | 0 | 0 | 0 | 0 | 0 | 0 | 0
2024_Residential_Income Qualified | Residential_Income Qualified_IQ Single Family_Natural Gas_HVAC_Low Income_Gas High Efficiency Furnace_Time of Sale_0_95% AFUE | Residential_Income Qualified_IQ Single Family_Natural Gas_HVAC_Low Income_Gas High Efficiency Furnace_Time of Sale_0_95% AFUE_2024 |  | 291 |  | Residential | Income Qualified | IQ Single Family | Natural Gas | HVAC | Low Income | Gas High Efficiency Furnace | Time of Sale | 0 | 95% AFUE | 2024 | RS-HVC-GHEF-V10-210101 |  |  | 0.70774 | 0.70774 | 0.70774 | 2.838 | 0.12376 |  | -21043.0755 | -21043.0755 | -21043.0755 | 132339.4926 | -179050.9742 |  | 50956.9245 | 50956.9245 | 50956.9245 | 204339.4926 | 25288.5184 |  | 72000 | 72000 | 72000 | 72000 | 204339.4926 |  | 12174.9131 | 0 | 0 | 13113.6053 | 0 | 11431.1076 | 11351.6538 | 1379.3345 | 738.8512 | 767.4591 | 78657.4461 | 53682.0465 | 0 | 72000 | 72000 | 0 | 0 |  | 0 | 0 | 21.3246 | 21.3246 | 21.3246 | 21.3246 | 21.3246 | 21.3246 | 21.3246 | 21.3246 | 21.3246 | 21.3246 | 21.3246 | 21.3246 | 21.3246 | 21.3246 | 21.3246 | 21.3246 | 21.3246 | 21.3246 | 21.3246 | 21.3246 | 0 | 0 | 0 | 0 | 0 | 0 | 0 | 0 | 0 | 0 | 0 | 0 | 0 |  | 0 | 0 | 21.3246 | 21.3246 | 21.3246 | 21.3246 | 21.3246 | 21.3246 | 21.3246 | 21.3246 | 21.3246 | 21.3246 | 21.3246 | 21.3246 | 21.3246 | 21.3246 | 21.3246 | 21.3246 | 21.3246 | 21.3246 | 21.3246 | 21.3246 | 0 | 0 | 0 | 0 | 0 | 0 | 0 | 0 | 0 | 0 | 0 | 0 | 0 |  | 0 | 0 | 0 | 0 | 0 | 0 | 0 | 0 | 0 | 0 | 0 | 0 | 0 | 0 | 0 | 0 | 0 | 0 | 0 | 0 | 0 | 0 | 0 | 0 | 0 | 0 | 0 | 0 | 0 | 0 | 0 | 0 | 0 | 0 | 0 |  | 0 | 0 | 21.3246 | 21.3246 | 21.3246 | 21.3246 | 21.3246 | 21.3246 | 21.3246 | 21.3246 | 21.3246 | 21.3246 | 21.3246 | 21.3246 | 21.3246 | 21.3246 | 21.3246 | 21.3246 | 21.3246 | 21.3246 | 21.3246 | 21.3246 | 0 | 0 | 0 | 0 | 0 | 0 | 0 | 0 | 0 | 0 | 0 | 0 | 0 |  | 0 | 0 | 1698.2054 | 1698.2054 | 1698.2054 | 1698.2054 | 1698.2054 | 1698.2054 | 1698.2054 | 1698.2054 | 1698.2054 | 1698.2054 | 1698.2054 | 1698.2054 | 1698.2054 | 1698.2054 | 1698.2054 | 1698.2054 | 1698.2054 | 1698.2054 | 1698.2054 | 1698.2054 | 0 | 0 | 0 | 0 | 0 | 0 | 0 | 0 | 0 | 0 | 0 | 0 | 0 |  | 0 | 0 | 2426.0077 | 2426.0077 | 2426.0077 | 2426.0077 | 2426.0077 | 2426.0077 | 2426.0077 | 2426.0077 | 2426.0077 | 2426.0077 | 2426.0077 | 2426.0077 | 2426.0077 | 2426.0077 | 2426.0077 | 2426.0077 | 2426.0077 | 2426.0077 | 2426.0077 | 2426.0077 | 0 | 0 | 0 | 0 | 0 | 0 | 0 | 0 | 0 | 0 | 0 | 0 | 0 |  | 0 | 0 | 727.8023 | 727.8023 | 727.8023 | 727.8023 | 727.8023 | 727.8023 | 727.8023 | 727.8023 | 727.8023 | 727.8023 | 727.8023 | 727.8023 | 727.8023 | 727.8023 | 727.8023 | 727.8023 | 727.8023 | 727.8023 | 727.8023 | 727.8023 | 0 | 0 | 0 | 0 | 0 | 0 | 0 | 0 | 0 | 0 | 0 | 0 | 0 |  | 0 | 0 | 0 | 0 | 0 | 0 | 0 | 0 | 0 | 0 | 0 | 0 | 0 | 0 | 0 | 0 | 0 | 0 | 0 | 0 | 0 | 0 | 0 | 0 | 0 | 0 | 0 | 0 | 0 | 0 | 0 | 0 | 0 | 0 | 0 |  | 0 | 0 | 0 | 0 | 0 | 0 | 0 | 0 | 0 | 0 | 0 | 0 | 0 | 0 | 0 | 0 | 0 | 0 | 0 | 0 | 0 | 0 | 0 | 0 | 0 | 0 | 0 | 0 | 0 | 0 | 0 | 0 | 0 | 0 | 0 |  | 30 |  | 2400 | 0 | 0 | 0 | 0 | 0 | 0 | 0 | 80.8669 | 0 | 0 | 0 | 0 | 0 | 0 | 0 | 0 | 0 | 20 | 0 |  | 72000 |  | 0 | 0 | 72000 | 21600 | 72000 |  |  | 852.9843 | 0 | 48520.1538 | 14556.0462 | 0 |  | 0 | 0 | 21.3246 | 21.3246 | 0 | 2426.0077 | 727.8023 | 1698.2054 | 21.3246 | 2426.0077 | 426.4922 | 48520.1538 | 0 |  | 0 | 0 | 0 | 0 | 2426.0077 | 0 | 0 |  | 0 | 0 | 0 | 0 | 0 | 0 | 0 |  | 1 | 1 | 1 | 0.3 |  | 0 | 0 | 0 | 0 | 0 | 0 | 0 | 0 | 0 |  | 0 | 0 | 0 | 0 | 0 | 0 | 0 | 0 | 0 | 0 | 149.2723 |  | 0 | 0 | 0 | 0 | 0 | 0 | 0 | 0 | 0
2025_Residential_Income Qualified | Residential_Income Qualified_IQ Single Family_Natural Gas_HVAC_Low Income_Gas High Efficiency Furnace_Time of Sale_0_95% AFUE | Residential_Income Qualified_IQ Single Family_Natural Gas_HVAC_Low Income_Gas High Efficiency Furnace_Time of Sale_0_95% AFUE_2025 |  | 291 |  | Residential | Income Qualified | IQ Single Family | Natural Gas | HVAC | Low Income | Gas High Efficiency Furnace | Time of Sale | 0 | 95% AFUE | 2025 | RS-HVC-GHEF-V10-210101 |  |  | 0.72438 | 0.72438 | 0.72438 | 2.885 | 0.1242 |  | -19844.555 | -19844.555 | -19844.555 | 135718.9702 | -181919.2528 |  | 52155.445 | 52155.445 | 52155.445 | 207718.9702 | 25799.7174 |  | 72000 | 72000 | 72000 | 72000 | 207718.9702 |  | 12408.3433 | 0 | 0 | 13391.3741 | 0 | 11812.1033 | 11730.0012 | 1307.6292 | 739.1677 | 766.8261 | 80293.1827 | 55425.7875 | 0 | 72000 | 72000 | 0 | 0 |  | 0 | 0 | 0 | 21.3246 | 21.3246 | 21.3246 | 21.3246 | 21.3246 | 21.3246 | 21.3246 | 21.3246 | 21.3246 | 21.3246 | 21.3246 | 21.3246 | 21.3246 | 21.3246 | 21.3246 | 21.3246 | 21.3246 | 21.3246 | 21.3246 | 21.3246 | 0 | 0 | 0 | 0 | 0 | 0 | 0 | 0 | 0 | 0 | 0 | 0 |  | 0 | 0 | 0 | 21.3246 | 21.3246 | 21.3246 | 21.3246 | 21.3246 | 21.3246 | 21.3246 | 21.3246 | 21.3246 | 21.3246 | 21.3246 | 21.3246 | 21.3246 | 21.3246 | 21.3246 | 21.3246 | 21.3246 | 21.3246 | 21.3246 | 21.3246 | 0 | 0 | 0 | 0 | 0 | 0 | 0 | 0 | 0 | 0 | 0 | 0 |  | 0 | 0 | 0 | 0 | 0 | 0 | 0 | 0 | 0 | 0 | 0 | 0 | 0 | 0 | 0 | 0 | 0 | 0 | 0 | 0 | 0 | 0 | 0 | 0 | 0 | 0 | 0 | 0 | 0 | 0 | 0 | 0 | 0 | 0 | 0 |  | 0 | 0 | 0 | 21.3246 | 21.3246 | 21.3246 | 21.3246 | 21.3246 | 21.3246 | 21.3246 | 21.3246 | 21.3246 | 21.3246 | 21.3246 | 21.3246 | 21.3246 | 21.3246 | 21.3246 | 21.3246 | 21.3246 | 21.3246 | 21.3246 | 21.3246 | 0 | 0 | 0 | 0 | 0 | 0 | 0 | 0 | 0 | 0 | 0 | 0 |  | 0 | 0 | 0 | 1698.2054 | 1698.2054 | 1698.2054 | 1698.2054 | 1698.2054 | 1698.2054 | 1698.2054 | 1698.2054 | 1698.2054 | 1698.2054 | 1698.2054 | 1698.2054 | 1698.2054 | 1698.2054 | 1698.2054 | 1698.2054 | 1698.2054 | 1698.2054 | 1698.2054 | 1698.2054 | 0 | 0 | 0 | 0 | 0 | 0 | 0 | 0 | 0 | 0 | 0 | 0 |  | 0 | 0 | 0 | 2426.0077 | 2426.0077 | 2426.0077 | 2426.0077 | 2426.0077 | 2426.0077 | 2426.0077 | 2426.0077 | 2426.0077 | 2426.0077 | 2426.0077 | 2426.0077 | 2426.0077 | 2426.0077 | 2426.0077 | 2426.0077 | 2426.0077 | 2426.0077 | 2426.0077 | 2426.0077 | 0 | 0 | 0 | 0 | 0 | 0 | 0 | 0 | 0 | 0 | 0 | 0 |  | 0 | 0 | 0 | 727.8023 | 727.8023 | 727.8023 | 727.8023 | 727.8023 | 727.8023 | 727.8023 | 727.8023 | 727.8023 | 727.8023 | 727.8023 | 727.8023 | 727.8023 | 727.8023 | 727.8023 | 727.8023 | 727.8023 | 727.8023 | 727.8023 | 727.8023 | 0 | 0 | 0 | 0 | 0 | 0 | 0 | 0 | 0 | 0 | 0 | 0 |  | 0 | 0 | 0 | 0 | 0 | 0 | 0 | 0 | 0 | 0 | 0 | 0 | 0 | 0 | 0 | 0 | 0 | 0 | 0 | 0 | 0 | 0 | 0 | 0 | 0 | 0 | 0 | 0 | 0 | 0 | 0 | 0 | 0 | 0 | 0 |  | 0 | 0 | 0 | 0 | 0 | 0 | 0 | 0 | 0 | 0 | 0 | 0 | 0 | 0 | 0 | 0 | 0 | 0 | 0 | 0 | 0 | 0 | 0 | 0 | 0 | 0 | 0 | 0 | 0 | 0 | 0 | 0 | 0 | 0 | 0 |  | 30 |  | 2400 | 0 | 0 | 0 | 0 | 0 | 0 | 0 | 80.8669 | 0 | 0 | 0 | 0 | 0 | 0 | 0 | 0 | 0 | 20 | 0 |  | 72000 |  | 0 | 0 | 72000 | 21600 | 72000 |  |  | 852.9843 | 0 | 48520.1538 | 14556.0462 | 0 |  | 0 | 0 | 21.3246 | 21.3246 | 0 | 2426.0077 | 727.8023 | 1698.2054 | 21.3246 | 2426.0077 | 426.4922 | 48520.1538 | 0 |  | 0 | 0 | 0 | 0 | 2426.0077 | 0 | 0 |  | 0 | 0 | 0 | 0 | 0 | 0 | 0 |  | 1 | 1 | 1 | 0.3 |  | 0 | 0 | 0 | 0 | 0 | 0 | 0 | 0 | 0 |  | 0 | 0 | 0 | 0 | 0 | 0 | 0 | 0 | 0 | 0 | 127.9476 |  | 0 | 0 | 0 | 0 | 0 | 0 | 0 | 0 | 0
2022_Residential_Income Qualified | Residential_Income Qualified_IQ Single Family_Electric_HVAC_Low Income_Programmable Thermostat_Electric Heat_Manual Thermostat_0 | Residential_Income Qualified_IQ Single Family_Electric_HVAC_Low Income_Programmable Thermostat_Electric Heat_Manual Thermostat_0_2022 |  | 292 |  | Residential | Income Qualified | IQ Single Family | Electric | HVAC | Low Income | Programmable Thermostat | Electric Heat | Manual Thermostat | 0 | 2022 | RS-HVC-PROG-V07-210101 |  |  | 0.89922 | 0.89922 | 0.89922 | 3.5638 | 0.12724 |  | -70.5452 | -70.5452 | -70.5452 | 1794.6466 | -2177.2361 |  | 629.4548 | 629.4548 | 629.4548 | 2494.6466 | 317.4105 |  | 700 | 700 | 700 | 700 | 2494.6466 |  | 317.4105 | 0 | 0 | 0 | 0 | 240.5869 | 0 | 71.4574 | 0 | 0 | 1794.6466 | 0 | 0 | 700 | 700 | 0 | 0 |  | 5.5604 | 5.5604 | 0 | 0 | 0 | 0 | 0 | 0 | 0 | 0 | 0 | 0 | 0 | 0 | 0 | 0 | 0 | 0 | 0 | 0 | 0 | 0 | 0 | 0 | 0 | 0 | 0 | 0 | 0 | 0 | 0 | 0 | 0 | 0 | 0 |  | 5.5604 | 5.5604 | 0 | 0 | 0 | 0 | 0 | 0 | 0 | 0 | 0 | 0 | 0 | 0 | 0 | 0 | 0 | 0 | 0 | 0 | 0 | 0 | 0 | 0 | 0 | 0 | 0 | 0 | 0 | 0 | 0 | 0 | 0 | 0 | 0 |  | 0 | 0 | 0 | 0 | 0 | 0 | 0 | 0 | 0 | 0 | 0 | 0 | 0 | 0 | 0 | 0 | 0 | 0 | 0 | 0 | 0 | 0 | 0 | 0 | 0 | 0 | 0 | 0 | 0 | 0 | 0 | 0 | 0 | 0 | 0 |  | 0 | 0 | 0 | 0 | 0 | 0 | 0 | 0 | 0 | 0 | 0 | 0 | 0 | 0 | 0 | 0 | 0 | 0 | 0 | 0 | 0 | 0 | 0 | 0 | 0 | 0 | 0 | 0 | 0 | 0 | 0 | 0 | 0 | 0 | 0 |  | 0 | 0 | 0 | 0 | 0 | 0 | 0 | 0 | 0 | 0 | 0 | 0 | 0 | 0 | 0 | 0 | 0 | 0 | 0 | 0 | 0 | 0 | 0 | 0 | 0 | 0 | 0 | 0 | 0 | 0 | 0 | 0 | 0 | 0 | 0 |  | 0 | 0 | 0 | 0 | 0 | 0 | 0 | 0 | 0 | 0 | 0 | 0 | 0 | 0 | 0 | 0 | 0 | 0 | 0 | 0 | 0 | 0 | 0 | 0 | 0 | 0 | 0 | 0 | 0 | 0 | 0 | 0 | 0 | 0 | 0 |  | 0 | 0 | 0 | 0 | 0 | 0 | 0 | 0 | 0 | 0 | 0 | 0 | 0 | 0 | 0 | 0 | 0 | 0 | 0 | 0 | 0 | 0 | 0 | 0 | 0 | 0 | 0 | 0 | 0 | 0 | 0 | 0 | 0 | 0 | 0 |  | 0 | 0 | 0 | 0 | 0 | 0 | 0 | 0 | 0 | 0 | 0 | 0 | 0 | 0 | 0 | 0 | 0 | 0 | 0 | 0 | 0 | 0 | 0 | 0 | 0 | 0 | 0 | 0 | 0 | 0 | 0 | 0 | 0 | 0 | 0 |  | 0 | 0 | 0 | 0 | 0 | 0 | 0 | 0 | 0 | 0 | 0 | 0 | 0 | 0 | 0 | 0 | 0 | 0 | 0 | 0 | 0 | 0 | 0 | 0 | 0 | 0 | 0 | 0 | 0 | 0 | 0 | 0 | 0 | 0 | 0 |  | 8 |  | 87.5 | 0 | 0 | 0 | 695.0451 | 0 | 0 | 0 | 0 | 0 | 0 | 0 | 0 | 0 | 0 | 0 | 0 | 0 | 2 | 0 |  | 700 |  | 0 | 700 | 0 | 0 | 700 |  |  | 11.1207 | 0 | 0 | 0 | 0 |  | 5.5604 | 5.5604 | 0 | 5.5604 | 0 | 0 | 0 | 0 | 5.5604 | 0 | 11.1207 | 0 | 0 |  | 5.5604 | 0 | 0 | 0 | 0 | 0 | 0 |  | 0 | 0 | 0 | 0 | 0 | 0 | 0 |  | 1 | 1 | 1 | 0.3 |  | 0 | 0 | 5.5604 | 0 | 0 | 0 | 0 | 0 | 0 |  | 0 | 0 | 1489.9733 | 0 | 0 | 0 | 0 | 0 | 0 | 2189.9733 | 11.1207 |  | 0 | 0 | 0 | 0 | 0 | 0 | 0 | 0 | 0
2023_Residential_Income Qualified | Residential_Income Qualified_IQ Single Family_Electric_HVAC_Low Income_Programmable Thermostat_Electric Heat_Manual Thermostat_0 | Residential_Income Qualified_IQ Single Family_Electric_HVAC_Low Income_Programmable Thermostat_Electric Heat_Manual Thermostat_0_2023 |  | 292 |  | Residential | Income Qualified | IQ Single Family | Electric | HVAC | Low Income | Programmable Thermostat | Electric Heat | Manual Thermostat | 0 | 2023 | RS-HVC-PROG-V07-210101 |  |  | 0.92032 | 0.92032 | 0.92032 | 3.6951 | 0.12478 |  | -55.7765 | -55.7765 | -55.7765 | 1886.6002 | -2263.8449 |  | 644.2235 | 644.2235 | 644.2235 | 2586.6002 | 322.7553 |  | 700 | 700 | 700 | 700 | 2586.6002 |  | 322.7553 | 0 | 0 | 0 | 0 | 252.7522 | 0 | 68.716 | 0 | 0 | 1886.6002 | 0 | 0 | 700 | 700 | 0 | 0 |  | 0 | 5.5604 | 5.5604 | 0 | 0 | 0 | 0 | 0 | 0 | 0 | 0 | 0 | 0 | 0 | 0 | 0 | 0 | 0 | 0 | 0 | 0 | 0 | 0 | 0 | 0 | 0 | 0 | 0 | 0 | 0 | 0 | 0 | 0 | 0 | 0 |  | 0 | 5.5604 | 5.5604 | 0 | 0 | 0 | 0 | 0 | 0 | 0 | 0 | 0 | 0 | 0 | 0 | 0 | 0 | 0 | 0 | 0 | 0 | 0 | 0 | 0 | 0 | 0 | 0 | 0 | 0 | 0 | 0 | 0 | 0 | 0 | 0 |  | 0 | 0 | 0 | 0 | 0 | 0 | 0 | 0 | 0 | 0 | 0 | 0 | 0 | 0 | 0 | 0 | 0 | 0 | 0 | 0 | 0 | 0 | 0 | 0 | 0 | 0 | 0 | 0 | 0 | 0 | 0 | 0 | 0 | 0 | 0 |  | 0 | 0 | 0 | 0 | 0 | 0 | 0 | 0 | 0 | 0 | 0 | 0 | 0 | 0 | 0 | 0 | 0 | 0 | 0 | 0 | 0 | 0 | 0 | 0 | 0 | 0 | 0 | 0 | 0 | 0 | 0 | 0 | 0 | 0 | 0 |  | 0 | 0 | 0 | 0 | 0 | 0 | 0 | 0 | 0 | 0 | 0 | 0 | 0 | 0 | 0 | 0 | 0 | 0 | 0 | 0 | 0 | 0 | 0 | 0 | 0 | 0 | 0 | 0 | 0 | 0 | 0 | 0 | 0 | 0 | 0 |  | 0 | 0 | 0 | 0 | 0 | 0 | 0 | 0 | 0 | 0 | 0 | 0 | 0 | 0 | 0 | 0 | 0 | 0 | 0 | 0 | 0 | 0 | 0 | 0 | 0 | 0 | 0 | 0 | 0 | 0 | 0 | 0 | 0 | 0 | 0 |  | 0 | 0 | 0 | 0 | 0 | 0 | 0 | 0 | 0 | 0 | 0 | 0 | 0 | 0 | 0 | 0 | 0 | 0 | 0 | 0 | 0 | 0 | 0 | 0 | 0 | 0 | 0 | 0 | 0 | 0 | 0 | 0 | 0 | 0 | 0 |  | 0 | 0 | 0 | 0 | 0 | 0 | 0 | 0 | 0 | 0 | 0 | 0 | 0 | 0 | 0 | 0 | 0 | 0 | 0 | 0 | 0 | 0 | 0 | 0 | 0 | 0 | 0 | 0 | 0 | 0 | 0 | 0 | 0 | 0 | 0 |  | 0 | 0 | 0 | 0 | 0 | 0 | 0 | 0 | 0 | 0 | 0 | 0 | 0 | 0 | 0 | 0 | 0 | 0 | 0 | 0 | 0 | 0 | 0 | 0 | 0 | 0 | 0 | 0 | 0 | 0 | 0 | 0 | 0 | 0 | 0 |  | 8 |  | 87.5 | 0 | 0 | 0 | 695.0451 | 0 | 0 | 0 | 0 | 0 | 0 | 0 | 0 | 0 | 0 | 0 | 0 | 0 | 2 | 0 |  | 700 |  | 0 | 700 | 0 | 0 | 700 |  |  | 11.1207 | 0 | 0 | 0 | 0 |  | 5.5604 | 5.5604 | 0 | 5.5604 | 0 | 0 | 0 | 0 | 5.5604 | 0 | 11.1207 | 0 | 0 |  | 5.5604 | 0 | 0 | 0 | 0 | 0 | 0 |  | 0 | 0 | 0 | 0 | 0 | 0 | 0 |  | 1 | 1 | 1 | 0.3 |  | 0 | 0 | 0 | 5.5604 | 0 | 0 | 0 | 0 | 0 |  | 0 | 0 | 0 | 1518.4317 | 0 | 0 | 0 | 0 | 0 | 2218.4317 | 11.1207 |  | 0 | 0 | 0 | 0 | 0 | 0 | 0 | 0 | 0
2024_Residential_Income Qualified | Residential_Income Qualified_IQ Single Family_Electric_HVAC_Low Income_Programmable Thermostat_Electric Heat_Manual Thermostat_0 | Residential_Income Qualified_IQ Single Family_Electric_HVAC_Low Income_Programmable Thermostat_Electric Heat_Manual Thermostat_0_2024 |  | 292 |  | Residential | Income Qualified | IQ Single Family | Electric | HVAC | Low Income | Programmable Thermostat | Electric Heat | Manual Thermostat | 0 | 2024 | RS-HVC-PROG-V07-210101 |  |  | 0.94459 | 0.94459 | 0.94459 | 3.8256 | 0.12356 |  | -38.7904 | -38.7904 | -38.7904 | 1977.9446 | -2347.0711 |  | 661.2096 | 661.2096 | 661.2096 | 2677.9446 | 330.8736 |  | 700 | 700 | 700 | 700 | 2677.9446 |  | 330.8736 | 0 | 0 | 0 | 0 | 264.9174 | 0 | 65.4186 | 0 | 0 | 1977.9446 | 0 | 0 | 700 | 700 | 0 | 0 |  | 0 | 0 | 5.5604 | 5.5604 | 0 | 0 | 0 | 0 | 0 | 0 | 0 | 0 | 0 | 0 | 0 | 0 | 0 | 0 | 0 | 0 | 0 | 0 | 0 | 0 | 0 | 0 | 0 | 0 | 0 | 0 | 0 | 0 | 0 | 0 | 0 |  | 0 | 0 | 5.5604 | 5.5604 | 0 | 0 | 0 | 0 | 0 | 0 | 0 | 0 | 0 | 0 | 0 | 0 | 0 | 0 | 0 | 0 | 0 | 0 | 0 | 0 | 0 | 0 | 0 | 0 | 0 | 0 | 0 | 0 | 0 | 0 | 0 |  | 0 | 0 | 0 | 0 | 0 | 0 | 0 | 0 | 0 | 0 | 0 | 0 | 0 | 0 | 0 | 0 | 0 | 0 | 0 | 0 | 0 | 0 | 0 | 0 | 0 | 0 | 0 | 0 | 0 | 0 | 0 | 0 | 0 | 0 | 0 |  | 0 | 0 | 0 | 0 | 0 | 0 | 0 | 0 | 0 | 0 | 0 | 0 | 0 | 0 | 0 | 0 | 0 | 0 | 0 | 0 | 0 | 0 | 0 | 0 | 0 | 0 | 0 | 0 | 0 | 0 | 0 | 0 | 0 | 0 | 0 |  | 0 | 0 | 0 | 0 | 0 | 0 | 0 | 0 | 0 | 0 | 0 | 0 | 0 | 0 | 0 | 0 | 0 | 0 | 0 | 0 | 0 | 0 | 0 | 0 | 0 | 0 | 0 | 0 | 0 | 0 | 0 | 0 | 0 | 0 | 0 |  | 0 | 0 | 0 | 0 | 0 | 0 | 0 | 0 | 0 | 0 | 0 | 0 | 0 | 0 | 0 | 0 | 0 | 0 | 0 | 0 | 0 | 0 | 0 | 0 | 0 | 0 | 0 | 0 | 0 | 0 | 0 | 0 | 0 | 0 | 0 |  | 0 | 0 | 0 | 0 | 0 | 0 | 0 | 0 | 0 | 0 | 0 | 0 | 0 | 0 | 0 | 0 | 0 | 0 | 0 | 0 | 0 | 0 | 0 | 0 | 0 | 0 | 0 | 0 | 0 | 0 | 0 | 0 | 0 | 0 | 0 |  | 0 | 0 | 0 | 0 | 0 | 0 | 0 | 0 | 0 | 0 | 0 | 0 | 0 | 0 | 0 | 0 | 0 | 0 | 0 | 0 | 0 | 0 | 0 | 0 | 0 | 0 | 0 | 0 | 0 | 0 | 0 | 0 | 0 | 0 | 0 |  | 0 | 0 | 0 | 0 | 0 | 0 | 0 | 0 | 0 | 0 | 0 | 0 | 0 | 0 | 0 | 0 | 0 | 0 | 0 | 0 | 0 | 0 | 0 | 0 | 0 | 0 | 0 | 0 | 0 | 0 | 0 | 0 | 0 | 0 | 0 |  | 8 |  | 87.5 | 0 | 0 | 0 | 695.0451 | 0 | 0 | 0 | 0 | 0 | 0 | 0 | 0 | 0 | 0 | 0 | 0 | 0 | 2 | 0 |  | 700 |  | 0 | 700 | 0 | 0 | 700 |  |  | 11.1207 | 0 | 0 | 0 | 0 |  | 5.5604 | 5.5604 | 0 | 5.5604 | 0 | 0 | 0 | 0 | 5.5604 | 0 | 11.1207 | 0 | 0 |  | 5.5604 | 0 | 0 | 0 | 0 | 0 | 0 |  | 0 | 0 | 0 | 0 | 0 | 0 | 0 |  | 1 | 1 | 1 | 0.3 |  | 0 | 0 | 0 | 0 | 5.5604 | 0 | 0 | 0 | 0 |  | 0 | 0 | 0 | 0 | 1547.4338 | 0 | 0 | 0 | 0 | 2247.4338 | 11.1207 |  | 0 | 0 | 0 | 0 | 0 | 0 | 0 | 0 | 0
2025_Residential_Income Qualified | Residential_Income Qualified_IQ Single Family_Electric_HVAC_Low Income_Programmable Thermostat_Electric Heat_Manual Thermostat_0 | Residential_Income Qualified_IQ Single Family_Electric_HVAC_Low Income_Programmable Thermostat_Electric Heat_Manual Thermostat_0_2025 |  | 292 |  | Residential | Income Qualified | IQ Single Family | Electric | HVAC | Low Income | Programmable Thermostat | Electric Heat | Manual Thermostat | 0 | 2025 | RS-HVC-PROG-V07-210101 |  |  | 0.96902 | 0.96902 | 0.96902 | 3.9561 | 0.12265 |  | -21.6882 | -21.6882 | -21.6882 | 2069.289 | -2429.638 |  | 678.3118 | 678.3118 | 678.3118 | 2769.289 | 339.6511 |  | 700 | 700 | 700 | 700 | 2769.289 |  | 339.6511 | 0 | 0 | 0 | 0 | 277.0826 | 0 | 61.578 | 0 | 0 | 2069.289 | 0 | 0 | 700 | 700 | 0 | 0 |  | 0 | 0 | 0 | 5.5604 | 5.5604 | 0 | 0 | 0 | 0 | 0 | 0 | 0 | 0 | 0 | 0 | 0 | 0 | 0 | 0 | 0 | 0 | 0 | 0 | 0 | 0 | 0 | 0 | 0 | 0 | 0 | 0 | 0 | 0 | 0 | 0 |  | 0 | 0 | 0 | 5.5604 | 5.5604 | 0 | 0 | 0 | 0 | 0 | 0 | 0 | 0 | 0 | 0 | 0 | 0 | 0 | 0 | 0 | 0 | 0 | 0 | 0 | 0 | 0 | 0 | 0 | 0 | 0 | 0 | 0 | 0 | 0 | 0 |  | 0 | 0 | 0 | 0 | 0 | 0 | 0 | 0 | 0 | 0 | 0 | 0 | 0 | 0 | 0 | 0 | 0 | 0 | 0 | 0 | 0 | 0 | 0 | 0 | 0 | 0 | 0 | 0 | 0 | 0 | 0 | 0 | 0 | 0 | 0 |  | 0 | 0 | 0 | 0 | 0 | 0 | 0 | 0 | 0 | 0 | 0 | 0 | 0 | 0 | 0 | 0 | 0 | 0 | 0 | 0 | 0 | 0 | 0 | 0 | 0 | 0 | 0 | 0 | 0 | 0 | 0 | 0 | 0 | 0 | 0 |  | 0 | 0 | 0 | 0 | 0 | 0 | 0 | 0 | 0 | 0 | 0 | 0 | 0 | 0 | 0 | 0 | 0 | 0 | 0 | 0 | 0 | 0 | 0 | 0 | 0 | 0 | 0 | 0 | 0 | 0 | 0 | 0 | 0 | 0 | 0 |  | 0 | 0 | 0 | 0 | 0 | 0 | 0 | 0 | 0 | 0 | 0 | 0 | 0 | 0 | 0 | 0 | 0 | 0 | 0 | 0 | 0 | 0 | 0 | 0 | 0 | 0 | 0 | 0 | 0 | 0 | 0 | 0 | 0 | 0 | 0 |  | 0 | 0 | 0 | 0 | 0 | 0 | 0 | 0 | 0 | 0 | 0 | 0 | 0 | 0 | 0 | 0 | 0 | 0 | 0 | 0 | 0 | 0 | 0 | 0 | 0 | 0 | 0 | 0 | 0 | 0 | 0 | 0 | 0 | 0 | 0 |  | 0 | 0 | 0 | 0 | 0 | 0 | 0 | 0 | 0 | 0 | 0 | 0 | 0 | 0 | 0 | 0 | 0 | 0 | 0 | 0 | 0 | 0 | 0 | 0 | 0 | 0 | 0 | 0 | 0 | 0 | 0 | 0 | 0 | 0 | 0 |  | 0 | 0 | 0 | 0 | 0 | 0 | 0 | 0 | 0 | 0 | 0 | 0 | 0 | 0 | 0 | 0 | 0 | 0 | 0 | 0 | 0 | 0 | 0 | 0 | 0 | 0 | 0 | 0 | 0 | 0 | 0 | 0 | 0 | 0 | 0 |  | 8 |  | 87.5 | 0 | 0 | 0 | 695.0451 | 0 | 0 | 0 | 0 | 0 | 0 | 0 | 0 | 0 | 0 | 0 | 0 | 0 | 2 | 0 |  | 700 |  | 0 | 700 | 0 | 0 | 700 |  |  | 11.1207 | 0 | 0 | 0 | 0 |  | 5.5604 | 5.5604 | 0 | 5.5604 | 0 | 0 | 0 | 0 | 5.5604 | 0 | 11.1207 | 0 | 0 |  | 5.5604 | 0 | 0 | 0 | 0 | 0 | 0 |  | 0 | 0 | 0 | 0 | 0 | 0 | 0 |  | 1 | 1 | 1 | 0.3 |  | 0 | 0 | 0 | 0 | 0 | 5.5604 | 0 | 0 | 0 |  | 0 | 0 | 0 | 0 | 0 | 1576.9898 | 0 | 0 | 0 | 2276.9898 | 11.1207 |  | 0 | 0 | 0 | 0 | 0 | 0 | 0 | 0 | 0
2022_Residential_Income Qualified | Residential_Income Qualified_IQ Single Family_Electric_HVAC_Low Income_Programmable Thermostat_Natural Gas Heat_Manual Thermostat_0 | Residential_Income Qualified_IQ Single Family_Electric_HVAC_Low Income_Programmable Thermostat_Natural Gas Heat_Manual Thermostat_0_2022 |  | 293 |  | Residential | Income Qualified | IQ Single Family | Electric | HVAC | Low Income | Programmable Thermostat | Natural Gas Heat | Manual Thermostat | 0 | 2022 | RS-HVC-PROG-V07-210101 |  |  | n/a | n/a | n/a | n/a | n/a |  | 0 | 0 | 0 | 0 | 0 |  | 0 | 0 | 0 | 0 | 0 |  | 0 | 0 | 0 | 0 | 0 |  | 0 | 0 | 0 | 0 | 0 | 0 | 0 | 0 | 0 | 0 | 0 | 0 | 0 | 0 | 0 | 0 | 0 |  | 0 | 0 | 0 | 0 | 0 | 0 | 0 | 0 | 0 | 0 | 0 | 0 | 0 | 0 | 0 | 0 | 0 | 0 | 0 | 0 | 0 | 0 | 0 | 0 | 0 | 0 | 0 | 0 | 0 | 0 | 0 | 0 | 0 | 0 | 0 |  | 0 | 0 | 0 | 0 | 0 | 0 | 0 | 0 | 0 | 0 | 0 | 0 | 0 | 0 | 0 | 0 | 0 | 0 | 0 | 0 | 0 | 0 | 0 | 0 | 0 | 0 | 0 | 0 | 0 | 0 | 0 | 0 | 0 | 0 | 0 |  | 0 | 0 | 0 | 0 | 0 | 0 | 0 | 0 | 0 | 0 | 0 | 0 | 0 | 0 | 0 | 0 | 0 | 0 | 0 | 0 | 0 | 0 | 0 | 0 | 0 | 0 | 0 | 0 | 0 | 0 | 0 | 0 | 0 | 0 | 0 |  | 0 | 0 | 0 | 0 | 0 | 0 | 0 | 0 | 0 | 0 | 0 | 0 | 0 | 0 | 0 | 0 | 0 | 0 | 0 | 0 | 0 | 0 | 0 | 0 | 0 | 0 | 0 | 0 | 0 | 0 | 0 | 0 | 0 | 0 | 0 |  | 0 | 0 | 0 | 0 | 0 | 0 | 0 | 0 | 0 | 0 | 0 | 0 | 0 | 0 | 0 | 0 | 0 | 0 | 0 | 0 | 0 | 0 | 0 | 0 | 0 | 0 | 0 | 0 | 0 | 0 | 0 | 0 | 0 | 0 | 0 |  | 0 | 0 | 0 | 0 | 0 | 0 | 0 | 0 | 0 | 0 | 0 | 0 | 0 | 0 | 0 | 0 | 0 | 0 | 0 | 0 | 0 | 0 | 0 | 0 | 0 | 0 | 0 | 0 | 0 | 0 | 0 | 0 | 0 | 0 | 0 |  | 0 | 0 | 0 | 0 | 0 | 0 | 0 | 0 | 0 | 0 | 0 | 0 | 0 | 0 | 0 | 0 | 0 | 0 | 0 | 0 | 0 | 0 | 0 | 0 | 0 | 0 | 0 | 0 | 0 | 0 | 0 | 0 | 0 | 0 | 0 |  | 0 | 0 | 0 | 0 | 0 | 0 | 0 | 0 | 0 | 0 | 0 | 0 | 0 | 0 | 0 | 0 | 0 | 0 | 0 | 0 | 0 | 0 | 0 | 0 | 0 | 0 | 0 | 0 | 0 | 0 | 0 | 0 | 0 | 0 | 0 |  | 0 | 0 | 0 | 0 | 0 | 0 | 0 | 0 | 0 | 0 | 0 | 0 | 0 | 0 | 0 | 0 | 0 | 0 | 0 | 0 | 0 | 0 | 0 | 0 | 0 | 0 | 0 | 0 | 0 | 0 | 0 | 0 | 0 | 0 | 0 |  | 0 |  | 87.5 | 0 | 0 | 0 | 52.5678 | 0 | 0 | 0 | 57.1377 | 0 | 0 | 0 | 0 | 0 | 0 | 0 | 0 | 0 | 2 | 0 |  | 0 |  | 0 | 0 | 0 | 0 | 0 |  |  | 0 | 0 | 0 | 0 | 0 |  | 0 | 0 | 0 | 0 | 0 | 0 | 0 | 0 | 0 | 0 | 0 | 0 | 0 |  | 0 | 0 | 0 | 0 | 0 | 0 | 0 |  | 0 | 0 | 0 | 0 | 0 | 0 | 0 |  | 1 | 1 | 1 | 0.3 |  | 0 | 0 | 0 | 0 | 0 | 0 | 0 | 0 | 0 |  | 0 | 0 | 0 | 0 | 0 | 0 | 0 | 0 | 0 | 0 | 0 |  | 0 | 0 | 0 | 0 | 0 | 0 | 0 | 0 | 0
2023_Residential_Income Qualified | Residential_Income Qualified_IQ Single Family_Electric_HVAC_Low Income_Programmable Thermostat_Natural Gas Heat_Manual Thermostat_0 | Residential_Income Qualified_IQ Single Family_Electric_HVAC_Low Income_Programmable Thermostat_Natural Gas Heat_Manual Thermostat_0_2023 |  | 293 |  | Residential | Income Qualified | IQ Single Family | Electric | HVAC | Low Income | Programmable Thermostat | Natural Gas Heat | Manual Thermostat | 0 | 2023 | RS-HVC-PROG-V07-210101 |  |  | n/a | n/a | n/a | n/a | n/a |  | 0 | 0 | 0 | 0 | 0 |  | 0 | 0 | 0 | 0 | 0 |  | 0 | 0 | 0 | 0 | 0 |  | 0 | 0 | 0 | 0 | 0 | 0 | 0 | 0 | 0 | 0 | 0 | 0 | 0 | 0 | 0 | 0 | 0 |  | 0 | 0 | 0 | 0 | 0 | 0 | 0 | 0 | 0 | 0 | 0 | 0 | 0 | 0 | 0 | 0 | 0 | 0 | 0 | 0 | 0 | 0 | 0 | 0 | 0 | 0 | 0 | 0 | 0 | 0 | 0 | 0 | 0 | 0 | 0 |  | 0 | 0 | 0 | 0 | 0 | 0 | 0 | 0 | 0 | 0 | 0 | 0 | 0 | 0 | 0 | 0 | 0 | 0 | 0 | 0 | 0 | 0 | 0 | 0 | 0 | 0 | 0 | 0 | 0 | 0 | 0 | 0 | 0 | 0 | 0 |  | 0 | 0 | 0 | 0 | 0 | 0 | 0 | 0 | 0 | 0 | 0 | 0 | 0 | 0 | 0 | 0 | 0 | 0 | 0 | 0 | 0 | 0 | 0 | 0 | 0 | 0 | 0 | 0 | 0 | 0 | 0 | 0 | 0 | 0 | 0 |  | 0 | 0 | 0 | 0 | 0 | 0 | 0 | 0 | 0 | 0 | 0 | 0 | 0 | 0 | 0 | 0 | 0 | 0 | 0 | 0 | 0 | 0 | 0 | 0 | 0 | 0 | 0 | 0 | 0 | 0 | 0 | 0 | 0 | 0 | 0 |  | 0 | 0 | 0 | 0 | 0 | 0 | 0 | 0 | 0 | 0 | 0 | 0 | 0 | 0 | 0 | 0 | 0 | 0 | 0 | 0 | 0 | 0 | 0 | 0 | 0 | 0 | 0 | 0 | 0 | 0 | 0 | 0 | 0 | 0 | 0 |  | 0 | 0 | 0 | 0 | 0 | 0 | 0 | 0 | 0 | 0 | 0 | 0 | 0 | 0 | 0 | 0 | 0 | 0 | 0 | 0 | 0 | 0 | 0 | 0 | 0 | 0 | 0 | 0 | 0 | 0 | 0 | 0 | 0 | 0 | 0 |  | 0 | 0 | 0 | 0 | 0 | 0 | 0 | 0 | 0 | 0 | 0 | 0 | 0 | 0 | 0 | 0 | 0 | 0 | 0 | 0 | 0 | 0 | 0 | 0 | 0 | 0 | 0 | 0 | 0 | 0 | 0 | 0 | 0 | 0 | 0 |  | 0 | 0 | 0 | 0 | 0 | 0 | 0 | 0 | 0 | 0 | 0 | 0 | 0 | 0 | 0 | 0 | 0 | 0 | 0 | 0 | 0 | 0 | 0 | 0 | 0 | 0 | 0 | 0 | 0 | 0 | 0 | 0 | 0 | 0 | 0 |  | 0 | 0 | 0 | 0 | 0 | 0 | 0 | 0 | 0 | 0 | 0 | 0 | 0 | 0 | 0 | 0 | 0 | 0 | 0 | 0 | 0 | 0 | 0 | 0 | 0 | 0 | 0 | 0 | 0 | 0 | 0 | 0 | 0 | 0 | 0 |  | 0 |  | 87.5 | 0 | 0 | 0 | 52.5678 | 0 | 0 | 0 | 57.1377 | 0 | 0 | 0 | 0 | 0 | 0 | 0 | 0 | 0 | 2 | 0 |  | 0 |  | 0 | 0 | 0 | 0 | 0 |  |  | 0 | 0 | 0 | 0 | 0 |  | 0 | 0 | 0 | 0 | 0 | 0 | 0 | 0 | 0 | 0 | 0 | 0 | 0 |  | 0 | 0 | 0 | 0 | 0 | 0 | 0 |  | 0 | 0 | 0 | 0 | 0 | 0 | 0 |  | 1 | 1 | 1 | 0.3 |  | 0 | 0 | 0 | 0 | 0 | 0 | 0 | 0 | 0 |  | 0 | 0 | 0 | 0 | 0 | 0 | 0 | 0 | 0 | 0 | 0 |  | 0 | 0 | 0 | 0 | 0 | 0 | 0 | 0 | 0
2024_Residential_Income Qualified | Residential_Income Qualified_IQ Single Family_Electric_HVAC_Low Income_Programmable Thermostat_Natural Gas Heat_Manual Thermostat_0 | Residential_Income Qualified_IQ Single Family_Electric_HVAC_Low Income_Programmable Thermostat_Natural Gas Heat_Manual Thermostat_0_2024 |  | 293 |  | Residential | Income Qualified | IQ Single Family | Electric | HVAC | Low Income | Programmable Thermostat | Natural Gas Heat | Manual Thermostat | 0 | 2024 | RS-HVC-PROG-V07-210101 |  |  | n/a | n/a | n/a | n/a | n/a |  | 0 | 0 | 0 | 0 | 0 |  | 0 | 0 | 0 | 0 | 0 |  | 0 | 0 | 0 | 0 | 0 |  | 0 | 0 | 0 | 0 | 0 | 0 | 0 | 0 | 0 | 0 | 0 | 0 | 0 | 0 | 0 | 0 | 0 |  | 0 | 0 | 0 | 0 | 0 | 0 | 0 | 0 | 0 | 0 | 0 | 0 | 0 | 0 | 0 | 0 | 0 | 0 | 0 | 0 | 0 | 0 | 0 | 0 | 0 | 0 | 0 | 0 | 0 | 0 | 0 | 0 | 0 | 0 | 0 |  | 0 | 0 | 0 | 0 | 0 | 0 | 0 | 0 | 0 | 0 | 0 | 0 | 0 | 0 | 0 | 0 | 0 | 0 | 0 | 0 | 0 | 0 | 0 | 0 | 0 | 0 | 0 | 0 | 0 | 0 | 0 | 0 | 0 | 0 | 0 |  | 0 | 0 | 0 | 0 | 0 | 0 | 0 | 0 | 0 | 0 | 0 | 0 | 0 | 0 | 0 | 0 | 0 | 0 | 0 | 0 | 0 | 0 | 0 | 0 | 0 | 0 | 0 | 0 | 0 | 0 | 0 | 0 | 0 | 0 | 0 |  | 0 | 0 | 0 | 0 | 0 | 0 | 0 | 0 | 0 | 0 | 0 | 0 | 0 | 0 | 0 | 0 | 0 | 0 | 0 | 0 | 0 | 0 | 0 | 0 | 0 | 0 | 0 | 0 | 0 | 0 | 0 | 0 | 0 | 0 | 0 |  | 0 | 0 | 0 | 0 | 0 | 0 | 0 | 0 | 0 | 0 | 0 | 0 | 0 | 0 | 0 | 0 | 0 | 0 | 0 | 0 | 0 | 0 | 0 | 0 | 0 | 0 | 0 | 0 | 0 | 0 | 0 | 0 | 0 | 0 | 0 |  | 0 | 0 | 0 | 0 | 0 | 0 | 0 | 0 | 0 | 0 | 0 | 0 | 0 | 0 | 0 | 0 | 0 | 0 | 0 | 0 | 0 | 0 | 0 | 0 | 0 | 0 | 0 | 0 | 0 | 0 | 0 | 0 | 0 | 0 | 0 |  | 0 | 0 | 0 | 0 | 0 | 0 | 0 | 0 | 0 | 0 | 0 | 0 | 0 | 0 | 0 | 0 | 0 | 0 | 0 | 0 | 0 | 0 | 0 | 0 | 0 | 0 | 0 | 0 | 0 | 0 | 0 | 0 | 0 | 0 | 0 |  | 0 | 0 | 0 | 0 | 0 | 0 | 0 | 0 | 0 | 0 | 0 | 0 | 0 | 0 | 0 | 0 | 0 | 0 | 0 | 0 | 0 | 0 | 0 | 0 | 0 | 0 | 0 | 0 | 0 | 0 | 0 | 0 | 0 | 0 | 0 |  | 0 | 0 | 0 | 0 | 0 | 0 | 0 | 0 | 0 | 0 | 0 | 0 | 0 | 0 | 0 | 0 | 0 | 0 | 0 | 0 | 0 | 0 | 0 | 0 | 0 | 0 | 0 | 0 | 0 | 0 | 0 | 0 | 0 | 0 | 0 |  | 0 |  | 87.5 | 0 | 0 | 0 | 52.5678 | 0 | 0 | 0 | 57.1377 | 0 | 0 | 0 | 0 | 0 | 0 | 0 | 0 | 0 | 2 | 0 |  | 0 |  | 0 | 0 | 0 | 0 | 0 |  |  | 0 | 0 | 0 | 0 | 0 |  | 0 | 0 | 0 | 0 | 0 | 0 | 0 | 0 | 0 | 0 | 0 | 0 | 0 |  | 0 | 0 | 0 | 0 | 0 | 0 | 0 |  | 0 | 0 | 0 | 0 | 0 | 0 | 0 |  | 1 | 1 | 1 | 0.3 |  | 0 | 0 | 0 | 0 | 0 | 0 | 0 | 0 | 0 |  | 0 | 0 | 0 | 0 | 0 | 0 | 0 | 0 | 0 | 0 | 0 |  | 0 | 0 | 0 | 0 | 0 | 0 | 0 | 0 | 0
2025_Residential_Income Qualified | Residential_Income Qualified_IQ Single Family_Electric_HVAC_Low Income_Programmable Thermostat_Natural Gas Heat_Manual Thermostat_0 | Residential_Income Qualified_IQ Single Family_Electric_HVAC_Low Income_Programmable Thermostat_Natural Gas Heat_Manual Thermostat_0_2025 |  | 293 |  | Residential | Income Qualified | IQ Single Family | Electric | HVAC | Low Income | Programmable Thermostat | Natural Gas Heat | Manual Thermostat | 0 | 2025 | RS-HVC-PROG-V07-210101 |  |  | n/a | n/a | n/a | n/a | n/a |  | 0 | 0 | 0 | 0 | 0 |  | 0 | 0 | 0 | 0 | 0 |  | 0 | 0 | 0 | 0 | 0 |  | 0 | 0 | 0 | 0 | 0 | 0 | 0 | 0 | 0 | 0 | 0 | 0 | 0 | 0 | 0 | 0 | 0 |  | 0 | 0 | 0 | 0 | 0 | 0 | 0 | 0 | 0 | 0 | 0 | 0 | 0 | 0 | 0 | 0 | 0 | 0 | 0 | 0 | 0 | 0 | 0 | 0 | 0 | 0 | 0 | 0 | 0 | 0 | 0 | 0 | 0 | 0 | 0 |  | 0 | 0 | 0 | 0 | 0 | 0 | 0 | 0 | 0 | 0 | 0 | 0 | 0 | 0 | 0 | 0 | 0 | 0 | 0 | 0 | 0 | 0 | 0 | 0 | 0 | 0 | 0 | 0 | 0 | 0 | 0 | 0 | 0 | 0 | 0 |  | 0 | 0 | 0 | 0 | 0 | 0 | 0 | 0 | 0 | 0 | 0 | 0 | 0 | 0 | 0 | 0 | 0 | 0 | 0 | 0 | 0 | 0 | 0 | 0 | 0 | 0 | 0 | 0 | 0 | 0 | 0 | 0 | 0 | 0 | 0 |  | 0 | 0 | 0 | 0 | 0 | 0 | 0 | 0 | 0 | 0 | 0 | 0 | 0 | 0 | 0 | 0 | 0 | 0 | 0 | 0 | 0 | 0 | 0 | 0 | 0 | 0 | 0 | 0 | 0 | 0 | 0 | 0 | 0 | 0 | 0 |  | 0 | 0 | 0 | 0 | 0 | 0 | 0 | 0 | 0 | 0 | 0 | 0 | 0 | 0 | 0 | 0 | 0 | 0 | 0 | 0 | 0 | 0 | 0 | 0 | 0 | 0 | 0 | 0 | 0 | 0 | 0 | 0 | 0 | 0 | 0 |  | 0 | 0 | 0 | 0 | 0 | 0 | 0 | 0 | 0 | 0 | 0 | 0 | 0 | 0 | 0 | 0 | 0 | 0 | 0 | 0 | 0 | 0 | 0 | 0 | 0 | 0 | 0 | 0 | 0 | 0 | 0 | 0 | 0 | 0 | 0 |  | 0 | 0 | 0 | 0 | 0 | 0 | 0 | 0 | 0 | 0 | 0 | 0 | 0 | 0 | 0 | 0 | 0 | 0 | 0 | 0 | 0 | 0 | 0 | 0 | 0 | 0 | 0 | 0 | 0 | 0 | 0 | 0 | 0 | 0 | 0 |  | 0 | 0 | 0 | 0 | 0 | 0 | 0 | 0 | 0 | 0 | 0 | 0 | 0 | 0 | 0 | 0 | 0 | 0 | 0 | 0 | 0 | 0 | 0 | 0 | 0 | 0 | 0 | 0 | 0 | 0 | 0 | 0 | 0 | 0 | 0 |  | 0 | 0 | 0 | 0 | 0 | 0 | 0 | 0 | 0 | 0 | 0 | 0 | 0 | 0 | 0 | 0 | 0 | 0 | 0 | 0 | 0 | 0 | 0 | 0 | 0 | 0 | 0 | 0 | 0 | 0 | 0 | 0 | 0 | 0 | 0 |  | 0 |  | 87.5 | 0 | 0 | 0 | 52.5678 | 0 | 0 | 0 | 57.1377 | 0 | 0 | 0 | 0 | 0 | 0 | 0 | 0 | 0 | 2 | 0 |  | 0 |  | 0 | 0 | 0 | 0 | 0 |  |  | 0 | 0 | 0 | 0 | 0 |  | 0 | 0 | 0 | 0 | 0 | 0 | 0 | 0 | 0 | 0 | 0 | 0 | 0 |  | 0 | 0 | 0 | 0 | 0 | 0 | 0 |  | 0 | 0 | 0 | 0 | 0 | 0 | 0 |  | 1 | 1 | 1 | 0.3 |  | 0 | 0 | 0 | 0 | 0 | 0 | 0 | 0 | 0 |  | 0 | 0 | 0 | 0 | 0 | 0 | 0 | 0 | 0 | 0 | 0 |  | 0 | 0 | 0 | 0 | 0 | 0 | 0 | 0 | 0
2022_Residential_Income Qualified | Residential_Income Qualified_IQ Single Family_Electric_Water Heating_Low Income_Domestic Hot Water Pipe Insulation_Electric DHW_Un-insulated_0 | Residential_Income Qualified_IQ Single Family_Electric_Water Heating_Low Income_Domestic Hot Water Pipe Insulation_Electric DHW_Un-insulated_0_2022 |  | 294 |  | Residential | Income Qualified | IQ Single Family | Electric | Water Heating | Low Income | Domestic Hot Water Pipe Insulation | Electric DHW | Un-insulated | 0 | 2022 | RS-HWE-PINS-V04-210101 |  |  | 61.1242 | 61.1242 | 61.1242 | 154.6926 | 0.23668 |  | 27921.6608 | 27921.6608 | 27921.6608 | 71374.8374 | -54836.537 |  | 28386.0608 | 28386.0608 | 28386.0608 | 71839.2374 | 17002.7005 |  | 464.4 | 464.4 | 464.4 | 464.4 | 71839.2374 |  | 11096.2292 | 4994.259 | 912.2122 | 0 | 0 | 9716.3214 | 0 | 1667.0389 | 0 | 0 | 71374.8374 | 0 | 0 | 464.4 | 464.4 | 0 | 0 |  | 26.5611 | 26.5611 | 26.5611 | 26.5611 | 26.5611 | 26.5611 | 26.5611 | 26.5611 | 26.5611 | 26.5611 | 26.5611 | 26.5611 | 26.5611 | 26.5611 | 26.5611 | 0 | 0 | 0 | 0 | 0 | 0 | 0 | 0 | 0 | 0 | 0 | 0 | 0 | 0 | 0 | 0 | 0 | 0 | 0 | 0 |  | 26.5611 | 26.5611 | 26.5611 | 26.5611 | 26.5611 | 26.5611 | 26.5611 | 26.5611 | 26.5611 | 26.5611 | 26.5611 | 26.5611 | 26.5611 | 26.5611 | 26.5611 | 0 | 0 | 0 | 0 | 0 | 0 | 0 | 0 | 0 | 0 | 0 | 0 | 0 | 0 | 0 | 0 | 0 | 0 | 0 | 0 |  | 0 | 0 | 0 | 0 | 0 | 0 | 0 | 0 | 0 | 0 | 0 | 0 | 0 | 0 | 0 | 0 | 0 | 0 | 0 | 0 | 0 | 0 | 0 | 0 | 0 | 0 | 0 | 0 | 0 | 0 | 0 | 0 | 0 | 0 | 0 |  | 0 | 0 | 0 | 0 | 0 | 0 | 0 | 0 | 0 | 0 | 0 | 0 | 0 | 0 | 0 | 0 | 0 | 0 | 0 | 0 | 0 | 0 | 0 | 0 | 0 | 0 | 0 | 0 | 0 | 0 | 0 | 0 | 0 | 0 | 0 |  | 0 | 0 | 0 | 0 | 0 | 0 | 0 | 0 | 0 | 0 | 0 | 0 | 0 | 0 | 0 | 0 | 0 | 0 | 0 | 0 | 0 | 0 | 0 | 0 | 0 | 0 | 0 | 0 | 0 | 0 | 0 | 0 | 0 | 0 | 0 |  | 0 | 0 | 0 | 0 | 0 | 0 | 0 | 0 | 0 | 0 | 0 | 0 | 0 | 0 | 0 | 0 | 0 | 0 | 0 | 0 | 0 | 0 | 0 | 0 | 0 | 0 | 0 | 0 | 0 | 0 | 0 | 0 | 0 | 0 | 0 |  | 0 | 0 | 0 | 0 | 0 | 0 | 0 | 0 | 0 | 0 | 0 | 0 | 0 | 0 | 0 | 0 | 0 | 0 | 0 | 0 | 0 | 0 | 0 | 0 | 0 | 0 | 0 | 0 | 0 | 0 | 0 | 0 | 0 | 0 | 0 |  | 3.03 | 3.03 | 3.03 | 3.03 | 3.03 | 3.03 | 3.03 | 3.03 | 3.03 | 3.03 | 3.03 | 3.03 | 3.03 | 3.03 | 3.03 | 0 | 0 | 0 | 0 | 0 | 0 | 0 | 0 | 0 | 0 | 0 | 0 | 0 | 0 | 0 | 0 | 0 | 0 | 0 | 0 |  | 0 | 0 | 0 | 0 | 0 | 0 | 0 | 0 | 0 | 0 | 0 | 0 | 0 | 0 | 0 | 0 | 0 | 0 | 0 | 0 | 0 | 0 | 0 | 0 | 0 | 0 | 0 | 0 | 0 | 0 | 0 | 0 | 0 | 0 | 0 |  | 215 |  | 2.16 | 0 | 0 | 0 | 123.54 | 0 | 0 | 0.014093 | 0 | 0 | 0 | 0 | 0 | 0 | 0 | 0 | 0 | 0 | 15 | 0 |  | 464.4 |  | 0 | 464.4 | 0 | 0 | 464.4 |  |  | 398.4164 | 45.4502 | 0 | 0 | 0 |  | 26.5611 | 26.5611 | 0 | 26.5611 | 3.03 | 0 | 0 | 0 | 26.5611 | 0 | 398.4164 | 0 | 0 |  | 26.5611 | 0 | 0 | 3.03 | 0 | 0 | 0 |  | 0 | 0 | 0 | 0 | 0 | 0 | 0 |  | 1 | 1 | 1 | 0.3 |  | 0 | 0 | 0 | 0 | 0 | 0 | 0 | 0 | 0 |  | 0 | 0 | 0 | 0 | 0 | 0 | 0 | 0 | 0 | 464.4 | 239.0498 |  | 0 | 0 | 0 | 0 | 0 | 0 | 0 | 0 | 0
2023_Residential_Income Qualified | Residential_Income Qualified_IQ Single Family_Electric_Water Heating_Low Income_Domestic Hot Water Pipe Insulation_Electric DHW_Un-insulated_0 | Residential_Income Qualified_IQ Single Family_Electric_Water Heating_Low Income_Domestic Hot Water Pipe Insulation_Electric DHW_Un-insulated_0_2023 |  | 294 |  | Residential | Income Qualified | IQ Single Family | Electric | Water Heating | Low Income | Domestic Hot Water Pipe Insulation | Electric DHW | Un-insulated | 0 | 2023 | RS-HWE-PINS-V04-210101 |  |  | 62.6926 | 62.6926 | 62.6926 | 159.2578 | 0.23577 |  | 27050.9511 | 27050.9511 | 27050.9511 | 69392.8626 | -53367.0236 |  | 27489.4311 | 27489.4311 | 27489.4311 | 69831.3426 | 16464.319 |  | 438.48 | 438.48 | 438.48 | 438.48 | 69831.3426 |  | 10672.8637 | 4914.0476 | 877.4077 | 0 | 0 | 9528.9875 | 0 | 1496.1246 | 0 | 0 | 69392.8626 | 0 | 0 | 438.48 | 438.48 | 0 | 0 |  | 0 | 25.0786 | 25.0786 | 25.0786 | 25.0786 | 25.0786 | 25.0786 | 25.0786 | 25.0786 | 25.0786 | 25.0786 | 25.0786 | 25.0786 | 25.0786 | 25.0786 | 25.0786 | 0 | 0 | 0 | 0 | 0 | 0 | 0 | 0 | 0 | 0 | 0 | 0 | 0 | 0 | 0 | 0 | 0 | 0 | 0 |  | 0 | 25.0786 | 25.0786 | 25.0786 | 25.0786 | 25.0786 | 25.0786 | 25.0786 | 25.0786 | 25.0786 | 25.0786 | 25.0786 | 25.0786 | 25.0786 | 25.0786 | 25.0786 | 0 | 0 | 0 | 0 | 0 | 0 | 0 | 0 | 0 | 0 | 0 | 0 | 0 | 0 | 0 | 0 | 0 | 0 | 0 |  | 0 | 0 | 0 | 0 | 0 | 0 | 0 | 0 | 0 | 0 | 0 | 0 | 0 | 0 | 0 | 0 | 0 | 0 | 0 | 0 | 0 | 0 | 0 | 0 | 0 | 0 | 0 | 0 | 0 | 0 | 0 | 0 | 0 | 0 | 0 |  | 0 | 0 | 0 | 0 | 0 | 0 | 0 | 0 | 0 | 0 | 0 | 0 | 0 | 0 | 0 | 0 | 0 | 0 | 0 | 0 | 0 | 0 | 0 | 0 | 0 | 0 | 0 | 0 | 0 | 0 | 0 | 0 | 0 | 0 | 0 |  | 0 | 0 | 0 | 0 | 0 | 0 | 0 | 0 | 0 | 0 | 0 | 0 | 0 | 0 | 0 | 0 | 0 | 0 | 0 | 0 | 0 | 0 | 0 | 0 | 0 | 0 | 0 | 0 | 0 | 0 | 0 | 0 | 0 | 0 | 0 |  | 0 | 0 | 0 | 0 | 0 | 0 | 0 | 0 | 0 | 0 | 0 | 0 | 0 | 0 | 0 | 0 | 0 | 0 | 0 | 0 | 0 | 0 | 0 | 0 | 0 | 0 | 0 | 0 | 0 | 0 | 0 | 0 | 0 | 0 | 0 |  | 0 | 0 | 0 | 0 | 0 | 0 | 0 | 0 | 0 | 0 | 0 | 0 | 0 | 0 | 0 | 0 | 0 | 0 | 0 | 0 | 0 | 0 | 0 | 0 | 0 | 0 | 0 | 0 | 0 | 0 | 0 | 0 | 0 | 0 | 0 |  | 0 | 2.8609 | 2.8609 | 2.8609 | 2.8609 | 2.8609 | 2.8609 | 2.8609 | 2.8609 | 2.8609 | 2.8609 | 2.8609 | 2.8609 | 2.8609 | 2.8609 | 2.8609 | 0 | 0 | 0 | 0 | 0 | 0 | 0 | 0 | 0 | 0 | 0 | 0 | 0 | 0 | 0 | 0 | 0 | 0 | 0 |  | 0 | 0 | 0 | 0 | 0 | 0 | 0 | 0 | 0 | 0 | 0 | 0 | 0 | 0 | 0 | 0 | 0 | 0 | 0 | 0 | 0 | 0 | 0 | 0 | 0 | 0 | 0 | 0 | 0 | 0 | 0 | 0 | 0 | 0 | 0 |  | 203 |  | 2.16 | 0 | 0 | 0 | 123.54 | 0 | 0 | 0.014093 | 0 | 0 | 0 | 0 | 0 | 0 | 0 | 0 | 0 | 0 | 15 | 0 |  | 438.48 |  | 0 | 438.48 | 0 | 0 | 438.48 |  |  | 376.1792 | 42.9134 | 0 | 0 | 0 |  | 25.0786 | 25.0786 | 0 | 25.0786 | 2.8609 | 0 | 0 | 0 | 25.0786 | 0 | 376.1792 | 0 | 0 |  | 25.0786 | 0 | 0 | 2.8609 | 0 | 0 | 0 |  | 0 | 0 | 0 | 0 | 0 | 0 | 0 |  | 1 | 1 | 1 | 0.3 |  | 0 | 0 | 0 | 0 | 0 | 0 | 0 | 0 | 0 |  | 0 | 0 | 0 | 0 | 0 | 0 | 0 | 0 | 0 | 438.48 | 200.6289 |  | 0 | 0 | 0 | 0 | 0 | 0 | 0 | 0 | 0
2024_Residential_Income Qualified | Residential_Income Qualified_IQ Single Family_Electric_Water Heating_Low Income_Domestic Hot Water Pipe Insulation_Electric DHW_Un-insulated_0 | Residential_Income Qualified_IQ Single Family_Electric_Water Heating_Low Income_Domestic Hot Water Pipe Insulation_Electric DHW_Un-insulated_0_2024 |  | 294 |  | Residential | Income Qualified | IQ Single Family | Electric | Water Heating | Low Income | Domestic Hot Water Pipe Insulation | Electric DHW | Un-insulated | 0 | 2024 | RS-HWE-PINS-V04-210101 |  |  | 64.0507 | 64.0507 | 64.0507 | 163.4385 | 0.23416 |  | 27646.4712 | 27646.4712 | 27646.4712 | 71226.0521 | -54883.2728 |  | 28084.9512 | 28084.9512 | 28084.9512 | 71664.5321 | 16781.2593 |  | 438.48 | 438.48 | 438.48 | 438.48 | 71664.5321 |  | 10878.3177 | 5008.6437 | 894.2979 | 0 | 0 | 9883.9599 | 0 | 1419.7319 | 0 | 0 | 71226.0521 | 0 | 0 | 438.48 | 438.48 | 0 | 0 |  | 0 | 0 | 25.0786 | 25.0786 | 25.0786 | 25.0786 | 25.0786 | 25.0786 | 25.0786 | 25.0786 | 25.0786 | 25.0786 | 25.0786 | 25.0786 | 25.0786 | 25.0786 | 25.0786 | 0 | 0 | 0 | 0 | 0 | 0 | 0 | 0 | 0 | 0 | 0 | 0 | 0 | 0 | 0 | 0 | 0 | 0 |  | 0 | 0 | 25.0786 | 25.0786 | 25.0786 | 25.0786 | 25.0786 | 25.0786 | 25.0786 | 25.0786 | 25.0786 | 25.0786 | 25.0786 | 25.0786 | 25.0786 | 25.0786 | 25.0786 | 0 | 0 | 0 | 0 | 0 | 0 | 0 | 0 | 0 | 0 | 0 | 0 | 0 | 0 | 0 | 0 | 0 | 0 |  | 0 | 0 | 0 | 0 | 0 | 0 | 0 | 0 | 0 | 0 | 0 | 0 | 0 | 0 | 0 | 0 | 0 | 0 | 0 | 0 | 0 | 0 | 0 | 0 | 0 | 0 | 0 | 0 | 0 | 0 | 0 | 0 | 0 | 0 | 0 |  | 0 | 0 | 0 | 0 | 0 | 0 | 0 | 0 | 0 | 0 | 0 | 0 | 0 | 0 | 0 | 0 | 0 | 0 | 0 | 0 | 0 | 0 | 0 | 0 | 0 | 0 | 0 | 0 | 0 | 0 | 0 | 0 | 0 | 0 | 0 |  | 0 | 0 | 0 | 0 | 0 | 0 | 0 | 0 | 0 | 0 | 0 | 0 | 0 | 0 | 0 | 0 | 0 | 0 | 0 | 0 | 0 | 0 | 0 | 0 | 0 | 0 | 0 | 0 | 0 | 0 | 0 | 0 | 0 | 0 | 0 |  | 0 | 0 | 0 | 0 | 0 | 0 | 0 | 0 | 0 | 0 | 0 | 0 | 0 | 0 | 0 | 0 | 0 | 0 | 0 | 0 | 0 | 0 | 0 | 0 | 0 | 0 | 0 | 0 | 0 | 0 | 0 | 0 | 0 | 0 | 0 |  | 0 | 0 | 0 | 0 | 0 | 0 | 0 | 0 | 0 | 0 | 0 | 0 | 0 | 0 | 0 | 0 | 0 | 0 | 0 | 0 | 0 | 0 | 0 | 0 | 0 | 0 | 0 | 0 | 0 | 0 | 0 | 0 | 0 | 0 | 0 |  | 0 | 0 | 2.8609 | 2.8609 | 2.8609 | 2.8609 | 2.8609 | 2.8609 | 2.8609 | 2.8609 | 2.8609 | 2.8609 | 2.8609 | 2.8609 | 2.8609 | 2.8609 | 2.8609 | 0 | 0 | 0 | 0 | 0 | 0 | 0 | 0 | 0 | 0 | 0 | 0 | 0 | 0 | 0 | 0 | 0 | 0 |  | 0 | 0 | 0 | 0 | 0 | 0 | 0 | 0 | 0 | 0 | 0 | 0 | 0 | 0 | 0 | 0 | 0 | 0 | 0 | 0 | 0 | 0 | 0 | 0 | 0 | 0 | 0 | 0 | 0 | 0 | 0 | 0 | 0 | 0 | 0 |  | 203 |  | 2.16 | 0 | 0 | 0 | 123.54 | 0 | 0 | 0.014093 | 0 | 0 | 0 | 0 | 0 | 0 | 0 | 0 | 0 | 0 | 15 | 0 |  | 438.48 |  | 0 | 438.48 | 0 | 0 | 438.48 |  |  | 376.1792 | 42.9134 | 0 | 0 | 0 |  | 25.0786 | 25.0786 | 0 | 25.0786 | 2.8609 | 0 | 0 | 0 | 25.0786 | 0 | 376.1792 | 0 | 0 |  | 25.0786 | 0 | 0 | 2.8609 | 0 | 0 | 0 |  | 0 | 0 | 0 | 0 | 0 | 0 | 0 |  | 1 | 1 | 1 | 0.3 |  | 0 | 0 | 0 | 0 | 0 | 0 | 0 | 0 | 0 |  | 0 | 0 | 0 | 0 | 0 | 0 | 0 | 0 | 0 | 438.48 | 175.5503 |  | 0 | 0 | 0 | 0 | 0 | 0 | 0 | 0 | 0
2025_Residential_Income Qualified | Residential_Income Qualified_IQ Single Family_Electric_Water Heating_Low Income_Domestic Hot Water Pipe Insulation_Electric DHW_Un-insulated_0 | Residential_Income Qualified_IQ Single Family_Electric_Water Heating_Low Income_Domestic Hot Water Pipe Insulation_Electric DHW_Un-insulated_0_2025 |  | 294 |  | Residential | Income Qualified | IQ Single Family | Electric | Water Heating | Low Income | Domestic Hot Water Pipe Insulation | Electric DHW | Un-insulated | 0 | 2025 | RS-HWE-PINS-V04-210101 |  |  | 65.4193 | 65.4193 | 65.4193 | 167.2322 | 0.23321 |  | 28246.5722 | 28246.5722 | 28246.5722 | 72889.4956 | -56227.4711 |  | 28685.0522 | 28685.0522 | 28685.0522 | 73327.9756 | 17100.5045 |  | 438.48 | 438.48 | 438.48 | 438.48 | 73327.9756 |  | 11085.2659 | 5103.9277 | 911.3109 | 0 | 0 | 10238.9324 | 0 | 1345.6153 | 0 | 0 | 72889.4956 | 0 | 0 | 438.48 | 438.48 | 0 | 0 |  | 0 | 0 | 0 | 25.0786 | 25.0786 | 25.0786 | 25.0786 | 25.0786 | 25.0786 | 25.0786 | 25.0786 | 25.0786 | 25.0786 | 25.0786 | 25.0786 | 25.0786 | 25.0786 | 25.0786 | 0 | 0 | 0 | 0 | 0 | 0 | 0 | 0 | 0 | 0 | 0 | 0 | 0 | 0 | 0 | 0 | 0 |  | 0 | 0 | 0 | 25.0786 | 25.0786 | 25.0786 | 25.0786 | 25.0786 | 25.0786 | 25.0786 | 25.0786 | 25.0786 | 25.0786 | 25.0786 | 25.0786 | 25.0786 | 25.0786 | 25.0786 | 0 | 0 | 0 | 0 | 0 | 0 | 0 | 0 | 0 | 0 | 0 | 0 | 0 | 0 | 0 | 0 | 0 |  | 0 | 0 | 0 | 0 | 0 | 0 | 0 | 0 | 0 | 0 | 0 | 0 | 0 | 0 | 0 | 0 | 0 | 0 | 0 | 0 | 0 | 0 | 0 | 0 | 0 | 0 | 0 | 0 | 0 | 0 | 0 | 0 | 0 | 0 | 0 |  | 0 | 0 | 0 | 0 | 0 | 0 | 0 | 0 | 0 | 0 | 0 | 0 | 0 | 0 | 0 | 0 | 0 | 0 | 0 | 0 | 0 | 0 | 0 | 0 | 0 | 0 | 0 | 0 | 0 | 0 | 0 | 0 | 0 | 0 | 0 |  | 0 | 0 | 0 | 0 | 0 | 0 | 0 | 0 | 0 | 0 | 0 | 0 | 0 | 0 | 0 | 0 | 0 | 0 | 0 | 0 | 0 | 0 | 0 | 0 | 0 | 0 | 0 | 0 | 0 | 0 | 0 | 0 | 0 | 0 | 0 |  | 0 | 0 | 0 | 0 | 0 | 0 | 0 | 0 | 0 | 0 | 0 | 0 | 0 | 0 | 0 | 0 | 0 | 0 | 0 | 0 | 0 | 0 | 0 | 0 | 0 | 0 | 0 | 0 | 0 | 0 | 0 | 0 | 0 | 0 | 0 |  | 0 | 0 | 0 | 0 | 0 | 0 | 0 | 0 | 0 | 0 | 0 | 0 | 0 | 0 | 0 | 0 | 0 | 0 | 0 | 0 | 0 | 0 | 0 | 0 | 0 | 0 | 0 | 0 | 0 | 0 | 0 | 0 | 0 | 0 | 0 |  | 0 | 0 | 0 | 2.8609 | 2.8609 | 2.8609 | 2.8609 | 2.8609 | 2.8609 | 2.8609 | 2.8609 | 2.8609 | 2.8609 | 2.8609 | 2.8609 | 2.8609 | 2.8609 | 2.8609 | 0 | 0 | 0 | 0 | 0 | 0 | 0 | 0 | 0 | 0 | 0 | 0 | 0 | 0 | 0 | 0 | 0 |  | 0 | 0 | 0 | 0 | 0 | 0 | 0 | 0 | 0 | 0 | 0 | 0 | 0 | 0 | 0 | 0 | 0 | 0 | 0 | 0 | 0 | 0 | 0 | 0 | 0 | 0 | 0 | 0 | 0 | 0 | 0 | 0 | 0 | 0 | 0 |  | 203 |  | 2.16 | 0 | 0 | 0 | 123.54 | 0 | 0 | 0.014093 | 0 | 0 | 0 | 0 | 0 | 0 | 0 | 0 | 0 | 0 | 15 | 0 |  | 438.48 |  | 0 | 438.48 | 0 | 0 | 438.48 |  |  | 376.1792 | 42.9134 | 0 | 0 | 0 |  | 25.0786 | 25.0786 | 0 | 25.0786 | 2.8609 | 0 | 0 | 0 | 25.0786 | 0 | 376.1792 | 0 | 0 |  | 25.0786 | 0 | 0 | 2.8609 | 0 | 0 | 0 |  | 0 | 0 | 0 | 0 | 0 | 0 | 0 |  | 1 | 1 | 1 | 0.3 |  | 0 | 0 | 0 | 0 | 0 | 0 | 0 | 0 | 0 |  | 0 | 0 | 0 | 0 | 0 | 0 | 0 | 0 | 0 | 438.48 | 150.4717 |  | 0 | 0 | 0 | 0 | 0 | 0 | 0 | 0 | 0
2022_Residential_Income Qualified | Residential_Income Qualified_IQ Single Family_Natural Gas_Water Heating_Low Income_Domestic Hot Water Pipe Insulation_Natural Gas DHW_Un-insulated_0 | Residential_Income Qualified_IQ Single Family_Natural Gas_Water Heating_Low Income_Domestic Hot Water Pipe Insulation_Natural Gas DHW_Un-insulated_0_2022 |  | 295 |  | Residential | Income Qualified | IQ Single Family | Natural Gas | Water Heating | Low Income | Domestic Hot Water Pipe Insulation | Natural Gas DHW | Un-insulated | 0 | 2022 | RS-HWE-PINS-V04-210101 |  |  | 36.9413 | 36.9413 | 36.9413 | 95.8226 | 0.1948 |  | 39515.3304 | 39515.3304 | 39515.3304 | 104251.7277 | -84829.1455 |  | 40614.7704 | 40614.7704 | 40614.7704 | 105351.1677 | 20522.0222 |  | 1099.44 | 1099.44 | 1099.44 | 1099.44 | 105351.1677 |  | 9898.8356 | 0 | 0 | 10623.1866 | 0 | 8667.8336 | 8607.5863 | 1487.1488 | 652.8179 | 677.3616 | 63672.7819 | 40578.9458 | 0 | 1099.44 | 1099.44 | 0 | 0 |  | 23.6949 | 23.6949 | 23.6949 | 23.6949 | 23.6949 | 23.6949 | 23.6949 | 23.6949 | 23.6949 | 23.6949 | 23.6949 | 23.6949 | 23.6949 | 23.6949 | 23.6949 | 0 | 0 | 0 | 0 | 0 | 0 | 0 | 0 | 0 | 0 | 0 | 0 | 0 | 0 | 0 | 0 | 0 | 0 | 0 | 0 |  | 23.6949 | 23.6949 | 23.6949 | 23.6949 | 23.6949 | 23.6949 | 23.6949 | 23.6949 | 23.6949 | 23.6949 | 23.6949 | 23.6949 | 23.6949 | 23.6949 | 23.6949 | 0 | 0 | 0 | 0 | 0 | 0 | 0 | 0 | 0 | 0 | 0 | 0 | 0 | 0 | 0 | 0 | 0 | 0 | 0 | 0 |  | 0 | 0 | 0 | 0 | 0 | 0 | 0 | 0 | 0 | 0 | 0 | 0 | 0 | 0 | 0 | 0 | 0 | 0 | 0 | 0 | 0 | 0 | 0 | 0 | 0 | 0 | 0 | 0 | 0 | 0 | 0 | 0 | 0 | 0 | 0 |  | 23.6949 | 23.6949 | 23.6949 | 23.6949 | 23.6949 | 23.6949 | 23.6949 | 23.6949 | 23.6949 | 23.6949 | 23.6949 | 23.6949 | 23.6949 | 23.6949 | 23.6949 | 0 | 0 | 0 | 0 | 0 | 0 | 0 | 0 | 0 | 0 | 0 | 0 | 0 | 0 | 0 | 0 | 0 | 0 | 0 | 0 |  | 1886.9649 | 1886.9649 | 1886.9649 | 1886.9649 | 1886.9649 | 1886.9649 | 1886.9649 | 1886.9649 | 1886.9649 | 1886.9649 | 1886.9649 | 1886.9649 | 1886.9649 | 1886.9649 | 1886.9649 | 0 | 0 | 0 | 0 | 0 | 0 | 0 | 0 | 0 | 0 | 0 | 0 | 0 | 0 | 0 | 0 | 0 | 0 | 0 | 0 |  | 2695.6641 | 2695.6641 | 2695.6641 | 2695.6641 | 2695.6641 | 2695.6641 | 2695.6641 | 2695.6641 | 2695.6641 | 2695.6641 | 2695.6641 | 2695.6641 | 2695.6641 | 2695.6641 | 2695.6641 | 0 | 0 | 0 | 0 | 0 | 0 | 0 | 0 | 0 | 0 | 0 | 0 | 0 | 0 | 0 | 0 | 0 | 0 | 0 | 0 |  | 808.6992 | 808.6992 | 808.6992 | 808.6992 | 808.6992 | 808.6992 | 808.6992 | 808.6992 | 808.6992 | 808.6992 | 808.6992 | 808.6992 | 808.6992 | 808.6992 | 808.6992 | 0 | 0 | 0 | 0 | 0 | 0 | 0 | 0 | 0 | 0 | 0 | 0 | 0 | 0 | 0 | 0 | 0 | 0 | 0 | 0 |  | 0 | 0 | 0 | 0 | 0 | 0 | 0 | 0 | 0 | 0 | 0 | 0 | 0 | 0 | 0 | 0 | 0 | 0 | 0 | 0 | 0 | 0 | 0 | 0 | 0 | 0 | 0 | 0 | 0 | 0 | 0 | 0 | 0 | 0 | 0 |  | 0 | 0 | 0 | 0 | 0 | 0 | 0 | 0 | 0 | 0 | 0 | 0 | 0 | 0 | 0 | 0 | 0 | 0 | 0 | 0 | 0 | 0 | 0 | 0 | 0 | 0 | 0 | 0 | 0 | 0 | 0 | 0 | 0 | 0 | 0 |  | 509 |  | 2.16 | 0 | 0 | 0 | 0 | 0 | 0 | 0 | 5.296 | 0 | 0 | 0 | 0 | 0 | 0 | 0 | 0 | 0 | 15 | 0 |  | 1099.44 |  | 0 | 0 | 1099.44 | 329.832 | 1099.44 |  |  | 710.8466 | 0 | 40434.9618 | 12130.4885 | 0 |  | 0 | 0 | 23.6949 | 23.6949 | 0 | 2695.6641 | 808.6992 | 1886.9649 | 23.6949 | 2695.6641 | 355.4233 | 40434.9618 | 0 |  | 0 | 0 | 0 | 0 | 2695.6641 | 0 | 0 |  | 0 | 0 | 0 | 0 | 0 | 0 | 0 |  | 1 | 1 | 1 | 0.3 |  | 0 | 0 | 0 | 0 | 0 | 0 | 0 | 0 | 0 |  | 0 | 0 | 0 | 0 | 0 | 0 | 0 | 0 | 0 | 0 | 213.254 |  | 0 | 0 | 0 | 0 | 0 | 0 | 0 | 0 | 0
2023_Residential_Income Qualified | Residential_Income Qualified_IQ Single Family_Natural Gas_Water Heating_Low Income_Domestic Hot Water Pipe Insulation_Natural Gas DHW_Un-insulated_0 | Residential_Income Qualified_IQ Single Family_Natural Gas_Water Heating_Low Income_Domestic Hot Water Pipe Insulation_Natural Gas DHW_Un-insulated_0_2023 |  | 295 |  | Residential | Income Qualified | IQ Single Family | Natural Gas | Water Heating | Low Income | Domestic Hot Water Pipe Insulation | Natural Gas DHW | Un-insulated | 0 | 2023 | RS-HWE-PINS-V04-210101 |  |  | 37.8899 | 37.8899 | 37.8899 | 99.1946 | 0.19232 |  | 38247.4367 | 38247.4367 | 38247.4367 | 101808.1265 | -83066.2992 |  | 39284.2367 | 39284.2367 | 39284.2367 | 102844.9265 | 19778.6273 |  | 1036.8 | 1036.8 | 1036.8 | 1036.8 | 102844.9265 |  | 9509.4529 | 0 | 0 | 10269.1744 | 0 | 8490.2666 | 8431.2535 | 1333.0374 | 612.7373 | 638.3144 | 61828.5944 | 39979.5321 | 0 | 1036.8 | 1036.8 | 0 | 0 |  | 0 | 22.3449 | 22.3449 | 22.3449 | 22.3449 | 22.3449 | 22.3449 | 22.3449 | 22.3449 | 22.3449 | 22.3449 | 22.3449 | 22.3449 | 22.3449 | 22.3449 | 22.3449 | 0 | 0 | 0 | 0 | 0 | 0 | 0 | 0 | 0 | 0 | 0 | 0 | 0 | 0 | 0 | 0 | 0 | 0 | 0 |  | 0 | 22.3449 | 22.3449 | 22.3449 | 22.3449 | 22.3449 | 22.3449 | 22.3449 | 22.3449 | 22.3449 | 22.3449 | 22.3449 | 22.3449 | 22.3449 | 22.3449 | 22.3449 | 0 | 0 | 0 | 0 | 0 | 0 | 0 | 0 | 0 | 0 | 0 | 0 | 0 | 0 | 0 | 0 | 0 | 0 | 0 |  | 0 | 0 | 0 | 0 | 0 | 0 | 0 | 0 | 0 | 0 | 0 | 0 | 0 | 0 | 0 | 0 | 0 | 0 | 0 | 0 | 0 | 0 | 0 | 0 | 0 | 0 | 0 | 0 | 0 | 0 | 0 | 0 | 0 | 0 | 0 |  | 0 | 22.3449 | 22.3449 | 22.3449 | 22.3449 | 22.3449 | 22.3449 | 22.3449 | 22.3449 | 22.3449 | 22.3449 | 22.3449 | 22.3449 | 22.3449 | 22.3449 | 22.3449 | 0 | 0 | 0 | 0 | 0 | 0 | 0 | 0 | 0 | 0 | 0 | 0 | 0 | 0 | 0 | 0 | 0 | 0 | 0 |  | 0 | 1779.4561 | 1779.4561 | 1779.4561 | 1779.4561 | 1779.4561 | 1779.4561 | 1779.4561 | 1779.4561 | 1779.4561 | 1779.4561 | 1779.4561 | 1779.4561 | 1779.4561 | 1779.4561 | 1779.4561 | 0 | 0 | 0 | 0 | 0 | 0 | 0 | 0 | 0 | 0 | 0 | 0 | 0 | 0 | 0 | 0 | 0 | 0 | 0 |  | 0 | 2542.0801 | 2542.0801 | 2542.0801 | 2542.0801 | 2542.0801 | 2542.0801 | 2542.0801 | 2542.0801 | 2542.0801 | 2542.0801 | 2542.0801 | 2542.0801 | 2542.0801 | 2542.0801 | 2542.0801 | 0 | 0 | 0 | 0 | 0 | 0 | 0 | 0 | 0 | 0 | 0 | 0 | 0 | 0 | 0 | 0 | 0 | 0 | 0 |  | 0 | 762.624 | 762.624 | 762.624 | 762.624 | 762.624 | 762.624 | 762.624 | 762.624 | 762.624 | 762.624 | 762.624 | 762.624 | 762.624 | 762.624 | 762.624 | 0 | 0 | 0 | 0 | 0 | 0 | 0 | 0 | 0 | 0 | 0 | 0 | 0 | 0 | 0 | 0 | 0 | 0 | 0 |  | 0 | 0 | 0 | 0 | 0 | 0 | 0 | 0 | 0 | 0 | 0 | 0 | 0 | 0 | 0 | 0 | 0 | 0 | 0 | 0 | 0 | 0 | 0 | 0 | 0 | 0 | 0 | 0 | 0 | 0 | 0 | 0 | 0 | 0 | 0 |  | 0 | 0 | 0 | 0 | 0 | 0 | 0 | 0 | 0 | 0 | 0 | 0 | 0 | 0 | 0 | 0 | 0 | 0 | 0 | 0 | 0 | 0 | 0 | 0 | 0 | 0 | 0 | 0 | 0 | 0 | 0 | 0 | 0 | 0 | 0 |  | 480 |  | 2.16 | 0 | 0 | 0 | 0 | 0 | 0 | 0 | 5.296 | 0 | 0 | 0 | 0 | 0 | 0 | 0 | 0 | 0 | 15 | 0 |  | 1036.8 |  | 0 | 0 | 1036.8 | 311.04 | 1036.8 |  |  | 670.3465 | 0 | 38131.2017 | 11439.3605 | 0 |  | 0 | 0 | 22.3449 | 22.3449 | 0 | 2542.0801 | 762.624 | 1779.4561 | 22.3449 | 2542.0801 | 335.1733 | 38131.2017 | 0 |  | 0 | 0 | 0 | 0 | 2542.0801 | 0 | 0 |  | 0 | 0 | 0 | 0 | 0 | 0 | 0 |  | 1 | 1 | 1 | 0.3 |  | 0 | 0 | 0 | 0 | 0 | 0 | 0 | 0 | 0 |  | 0 | 0 | 0 | 0 | 0 | 0 | 0 | 0 | 0 | 0 | 178.7591 |  | 0 | 0 | 0 | 0 | 0 | 0 | 0 | 0 | 0
2024_Residential_Income Qualified | Residential_Income Qualified_IQ Single Family_Natural Gas_Water Heating_Low Income_Domestic Hot Water Pipe Insulation_Natural Gas DHW_Un-insulated_0 | Residential_Income Qualified_IQ Single Family_Natural Gas_Water Heating_Low Income_Domestic Hot Water Pipe Insulation_Natural Gas DHW_Un-insulated_0_2024 |  | 295 |  | Residential | Income Qualified | IQ Single Family | Natural Gas | Water Heating | Low Income | Domestic Hot Water Pipe Insulation | Natural Gas DHW | Un-insulated | 0 | 2024 | RS-HWE-PINS-V04-210101 |  |  | 38.8542 | 38.8542 | 38.8542 | 102.4317 | 0.19036 |  | 39247.2493 | 39247.2493 | 39247.2493 | 105164.3453 | -85984.6739 |  | 40284.0493 | 40284.0493 | 40284.0493 | 106201.1453 | 20216.4714 |  | 1036.8 | 1036.8 | 1036.8 | 1036.8 | 106201.1453 |  | 9692.5111 | 0 | 0 | 10523.9603 | 0 | 8806.5447 | 8745.3333 | 1264.972 | 613.0613 | 637.6665 | 63461.9544 | 41702.3909 | 0 | 1036.8 | 1036.8 | 0 | 0 |  | 0 | 0 | 22.3449 | 22.3449 | 22.3449 | 22.3449 | 22.3449 | 22.3449 | 22.3449 | 22.3449 | 22.3449 | 22.3449 | 22.3449 | 22.3449 | 22.3449 | 22.3449 | 22.3449 | 0 | 0 | 0 | 0 | 0 | 0 | 0 | 0 | 0 | 0 | 0 | 0 | 0 | 0 | 0 | 0 | 0 | 0 |  | 0 | 0 | 22.3449 | 22.3449 | 22.3449 | 22.3449 | 22.3449 | 22.3449 | 22.3449 | 22.3449 | 22.3449 | 22.3449 | 22.3449 | 22.3449 | 22.3449 | 22.3449 | 22.3449 | 0 | 0 | 0 | 0 | 0 | 0 | 0 | 0 | 0 | 0 | 0 | 0 | 0 | 0 | 0 | 0 | 0 | 0 |  | 0 | 0 | 0 | 0 | 0 | 0 | 0 | 0 | 0 | 0 | 0 | 0 | 0 | 0 | 0 | 0 | 0 | 0 | 0 | 0 | 0 | 0 | 0 | 0 | 0 | 0 | 0 | 0 | 0 | 0 | 0 | 0 | 0 | 0 | 0 |  | 0 | 0 | 22.3449 | 22.3449 | 22.3449 | 22.3449 | 22.3449 | 22.3449 | 22.3449 | 22.3449 | 22.3449 | 22.3449 | 22.3449 | 22.3449 | 22.3449 | 22.3449 | 22.3449 | 0 | 0 | 0 | 0 | 0 | 0 | 0 | 0 | 0 | 0 | 0 | 0 | 0 | 0 | 0 | 0 | 0 | 0 |  | 0 | 0 | 1779.4561 | 1779.4561 | 1779.4561 | 1779.4561 | 1779.4561 | 1779.4561 | 1779.4561 | 1779.4561 | 1779.4561 | 1779.4561 | 1779.4561 | 1779.4561 | 1779.4561 | 1779.4561 | 1779.4561 | 0 | 0 | 0 | 0 | 0 | 0 | 0 | 0 | 0 | 0 | 0 | 0 | 0 | 0 | 0 | 0 | 0 | 0 |  | 0 | 0 | 2542.0801 | 2542.0801 | 2542.0801 | 2542.0801 | 2542.0801 | 2542.0801 | 2542.0801 | 2542.0801 | 2542.0801 | 2542.0801 | 2542.0801 | 2542.0801 | 2542.0801 | 2542.0801 | 2542.0801 | 0 | 0 | 0 | 0 | 0 | 0 | 0 | 0 | 0 | 0 | 0 | 0 | 0 | 0 | 0 | 0 | 0 | 0 |  | 0 | 0 | 762.624 | 762.624 | 762.624 | 762.624 | 762.624 | 762.624 | 762.624 | 762.624 | 762.624 | 762.624 | 762.624 | 762.624 | 762.624 | 762.624 | 762.624 | 0 | 0 | 0 | 0 | 0 | 0 | 0 | 0 | 0 | 0 | 0 | 0 | 0 | 0 | 0 | 0 | 0 | 0 |  | 0 | 0 | 0 | 0 | 0 | 0 | 0 | 0 | 0 | 0 | 0 | 0 | 0 | 0 | 0 | 0 | 0 | 0 | 0 | 0 | 0 | 0 | 0 | 0 | 0 | 0 | 0 | 0 | 0 | 0 | 0 | 0 | 0 | 0 | 0 |  | 0 | 0 | 0 | 0 | 0 | 0 | 0 | 0 | 0 | 0 | 0 | 0 | 0 | 0 | 0 | 0 | 0 | 0 | 0 | 0 | 0 | 0 | 0 | 0 | 0 | 0 | 0 | 0 | 0 | 0 | 0 | 0 | 0 | 0 | 0 |  | 480 |  | 2.16 | 0 | 0 | 0 | 0 | 0 | 0 | 0 | 5.296 | 0 | 0 | 0 | 0 | 0 | 0 | 0 | 0 | 0 | 15 | 0 |  | 1036.8 |  | 0 | 0 | 1036.8 | 311.04 | 1036.8 |  |  | 670.3465 | 0 | 38131.2017 | 11439.3605 | 0 |  | 0 | 0 | 22.3449 | 22.3449 | 0 | 2542.0801 | 762.624 | 1779.4561 | 22.3449 | 2542.0801 | 335.1733 | 38131.2017 | 0 |  | 0 | 0 | 0 | 0 | 2542.0801 | 0 | 0 |  | 0 | 0 | 0 | 0 | 0 | 0 | 0 |  | 1 | 1 | 1 | 0.3 |  | 0 | 0 | 0 | 0 | 0 | 0 | 0 | 0 | 0 |  | 0 | 0 | 0 | 0 | 0 | 0 | 0 | 0 | 0 | 0 | 156.4142 |  | 0 | 0 | 0 | 0 | 0 | 0 | 0 | 0 | 0
2025_Residential_Income Qualified | Residential_Income Qualified_IQ Single Family_Natural Gas_Water Heating_Low Income_Domestic Hot Water Pipe Insulation_Natural Gas DHW_Un-insulated_0 | Residential_Income Qualified_IQ Single Family_Natural Gas_Water Heating_Low Income_Domestic Hot Water Pipe Insulation_Natural Gas DHW_Un-insulated_0_2025 |  | 295 |  | Residential | Income Qualified | IQ Single Family | Natural Gas | Water Heating | Low Income | Domestic Hot Water Pipe Insulation | Natural Gas DHW | Un-insulated | 0 | 2025 | RS-HWE-PINS-V04-210101 |  |  | 39.815 | 39.815 | 39.815 | 105.4519 | 0.18886 |  | 40243.436 | 40243.436 | 40243.436 | 108295.6993 | -88683.8301 |  | 41280.236 | 41280.236 | 41280.236 | 109332.4993 | 20648.6692 |  | 1036.8 | 1036.8 | 1036.8 | 1036.8 | 109332.4993 |  | 9876.9006 | 0 | 0 | 10771.7686 | 0 | 9122.8229 | 9059.4131 | 1198.9346 | 613.3929 | 637.0033 | 64944.0719 | 43351.6274 | 0 | 1036.8 | 1036.8 | 0 | 0 |  | 0 | 0 | 0 | 22.3449 | 22.3449 | 22.3449 | 22.3449 | 22.3449 | 22.3449 | 22.3449 | 22.3449 | 22.3449 | 22.3449 | 22.3449 | 22.3449 | 22.3449 | 22.3449 | 22.3449 | 0 | 0 | 0 | 0 | 0 | 0 | 0 | 0 | 0 | 0 | 0 | 0 | 0 | 0 | 0 | 0 | 0 |  | 0 | 0 | 0 | 22.3449 | 22.3449 | 22.3449 | 22.3449 | 22.3449 | 22.3449 | 22.3449 | 22.3449 | 22.3449 | 22.3449 | 22.3449 | 22.3449 | 22.3449 | 22.3449 | 22.3449 | 0 | 0 | 0 | 0 | 0 | 0 | 0 | 0 | 0 | 0 | 0 | 0 | 0 | 0 | 0 | 0 | 0 |  | 0 | 0 | 0 | 0 | 0 | 0 | 0 | 0 | 0 | 0 | 0 | 0 | 0 | 0 | 0 | 0 | 0 | 0 | 0 | 0 | 0 | 0 | 0 | 0 | 0 | 0 | 0 | 0 | 0 | 0 | 0 | 0 | 0 | 0 | 0 |  | 0 | 0 | 0 | 22.3449 | 22.3449 | 22.3449 | 22.3449 | 22.3449 | 22.3449 | 22.3449 | 22.3449 | 22.3449 | 22.3449 | 22.3449 | 22.3449 | 22.3449 | 22.3449 | 22.3449 | 0 | 0 | 0 | 0 | 0 | 0 | 0 | 0 | 0 | 0 | 0 | 0 | 0 | 0 | 0 | 0 | 0 |  | 0 | 0 | 0 | 1779.4561 | 1779.4561 | 1779.4561 | 1779.4561 | 1779.4561 | 1779.4561 | 1779.4561 | 1779.4561 | 1779.4561 | 1779.4561 | 1779.4561 | 1779.4561 | 1779.4561 | 1779.4561 | 1779.4561 | 0 | 0 | 0 | 0 | 0 | 0 | 0 | 0 | 0 | 0 | 0 | 0 | 0 | 0 | 0 | 0 | 0 |  | 0 | 0 | 0 | 2542.0801 | 2542.0801 | 2542.0801 | 2542.0801 | 2542.0801 | 2542.0801 | 2542.0801 | 2542.0801 | 2542.0801 | 2542.0801 | 2542.0801 | 2542.0801 | 2542.0801 | 2542.0801 | 2542.0801 | 0 | 0 | 0 | 0 | 0 | 0 | 0 | 0 | 0 | 0 | 0 | 0 | 0 | 0 | 0 | 0 | 0 |  | 0 | 0 | 0 | 762.624 | 762.624 | 762.624 | 762.624 | 762.624 | 762.624 | 762.624 | 762.624 | 762.624 | 762.624 | 762.624 | 762.624 | 762.624 | 762.624 | 762.624 | 0 | 0 | 0 | 0 | 0 | 0 | 0 | 0 | 0 | 0 | 0 | 0 | 0 | 0 | 0 | 0 | 0 |  | 0 | 0 | 0 | 0 | 0 | 0 | 0 | 0 | 0 | 0 | 0 | 0 | 0 | 0 | 0 | 0 | 0 | 0 | 0 | 0 | 0 | 0 | 0 | 0 | 0 | 0 | 0 | 0 | 0 | 0 | 0 | 0 | 0 | 0 | 0 |  | 0 | 0 | 0 | 0 | 0 | 0 | 0 | 0 | 0 | 0 | 0 | 0 | 0 | 0 | 0 | 0 | 0 | 0 | 0 | 0 | 0 | 0 | 0 | 0 | 0 | 0 | 0 | 0 | 0 | 0 | 0 | 0 | 0 | 0 | 0 |  | 480 |  | 2.16 | 0 | 0 | 0 | 0 | 0 | 0 | 0 | 5.296 | 0 | 0 | 0 | 0 | 0 | 0 | 0 | 0 | 0 | 15 | 0 |  | 1036.8 |  | 0 | 0 | 1036.8 | 311.04 | 1036.8 |  |  | 670.3465 | 0 | 38131.2017 | 11439.3605 | 0 |  | 0 | 0 | 22.3449 | 22.3449 | 0 | 2542.0801 | 762.624 | 1779.4561 | 22.3449 | 2542.0801 | 335.1733 | 38131.2017 | 0 |  | 0 | 0 | 0 | 0 | 2542.0801 | 0 | 0 |  | 0 | 0 | 0 | 0 | 0 | 0 | 0 |  | 1 | 1 | 1 | 0.3 |  | 0 | 0 | 0 | 0 | 0 | 0 | 0 | 0 | 0 |  | 0 | 0 | 0 | 0 | 0 | 0 | 0 | 0 | 0 | 0 | 134.0693 |  | 0 | 0 | 0 | 0 | 0 | 0 | 0 | 0 | 0
2022_Residential_Income Qualified | Residential_Income Qualified_IQ Single Family_Electric_Water Heating_Low Income_Low Flow Faucet Aerator_Electric DHW_0_0 | Residential_Income Qualified_IQ Single Family_Electric_Water Heating_Low Income_Low Flow Faucet Aerator_Electric DHW_0_0_2022 |  | 296 |  | Residential | Income Qualified | IQ Single Family | Electric | Water Heating | Low Income | Low Flow Faucet Aerator | Electric DHW | 0 | 0 | 2022 | RS-HWE-LFFA-V10-210101 |  |  | 216.1929 | 88.6353 | 216.1929 | 282.4932 | 0.43867 |  | 152098.3108 | 61940.5956 | 152098.3108 | 198959.3654 | -58647.701 |  | 152805.1108 | 62647.3956 | 152805.1108 | 199666.1654 | 45832.467 |  | 706.8 | 706.8 | 706.8 | 706.8 | 104480.168 |  | 16676.9408 | 24610.2575 | 4545.2687 | 0 | 90157.7152 | 13910.611 | 0 | 2904.3176 | 0 | 0 | 103773.368 | 0 | 95185.9974 | 706.8 | 706.8 | 0 | 0 |  | 59.0957 | 59.0957 | 59.0957 | 59.0957 | 59.0957 | 59.0957 | 59.0957 | 59.0957 | 59.0957 | 59.0957 | 0 | 0 | 0 | 0 | 0 | 0 | 0 | 0 | 0 | 0 | 0 | 0 | 0 | 0 | 0 | 0 | 0 | 0 | 0 | 0 | 0 | 0 | 0 | 0 | 0 |  | 62.3165 | 62.3165 | 62.3165 | 62.3165 | 62.3165 | 62.3165 | 62.3165 | 62.3165 | 62.3165 | 62.3165 | 0 | 0 | 0 | 0 | 0 | 0 | 0 | 0 | 0 | 0 | 0 | 0 | 0 | 0 | 0 | 0 | 0 | 0 | 0 | 0 | 0 | 0 | 0 | 0 | 0 |  | 3.2208 | 3.2208 | 3.2208 | 3.2208 | 3.2208 | 3.2208 | 3.2208 | 3.2208 | 3.2208 | 3.2208 | 0 | 0 | 0 | 0 | 0 | 0 | 0 | 0 | 0 | 0 | 0 | 0 | 0 | 0 | 0 | 0 | 0 | 0 | 0 | 0 | 0 | 0 | 0 | 0 | 0 |  | 0 | 0 | 0 | 0 | 0 | 0 | 0 | 0 | 0 | 0 | 0 | 0 | 0 | 0 | 0 | 0 | 0 | 0 | 0 | 0 | 0 | 0 | 0 | 0 | 0 | 0 | 0 | 0 | 0 | 0 | 0 | 0 | 0 | 0 | 0 |  | 0 | 0 | 0 | 0 | 0 | 0 | 0 | 0 | 0 | 0 | 0 | 0 | 0 | 0 | 0 | 0 | 0 | 0 | 0 | 0 | 0 | 0 | 0 | 0 | 0 | 0 | 0 | 0 | 0 | 0 | 0 | 0 | 0 | 0 | 0 |  | 0 | 0 | 0 | 0 | 0 | 0 | 0 | 0 | 0 | 0 | 0 | 0 | 0 | 0 | 0 | 0 | 0 | 0 | 0 | 0 | 0 | 0 | 0 | 0 | 0 | 0 | 0 | 0 | 0 | 0 | 0 | 0 | 0 | 0 | 0 |  | 0 | 0 | 0 | 0 | 0 | 0 | 0 | 0 | 0 | 0 | 0 | 0 | 0 | 0 | 0 | 0 | 0 | 0 | 0 | 0 | 0 | 0 | 0 | 0 | 0 | 0 | 0 | 0 | 0 | 0 | 0 | 0 | 0 | 0 | 0 |  | 22.35 | 22.35 | 22.35 | 22.35 | 22.35 | 22.35 | 22.35 | 22.35 | 22.35 | 22.35 | 0 | 0 | 0 | 0 | 0 | 0 | 0 | 0 | 0 | 0 | 0 | 0 | 0 | 0 | 0 | 0 | 0 | 0 | 0 | 0 | 0 | 0 | 0 | 0 | 0 |  | 642865.285 | 642865.285 | 642865.285 | 642865.285 | 642865.285 | 642865.285 | 642865.285 | 642865.285 | 642865.285 | 642865.285 | 0 | 0 | 0 | 0 | 0 | 0 | 0 | 0 | 0 | 0 | 0 | 0 | 0 | 0 | 0 | 0 | 0 | 0 | 0 | 0 | 0 | 0 | 0 | 0 | 0 |  | 620 |  | 1.14 | 0 | 0 | 0 | 95.3157 | 5.1948 | 0 | 0.036048 | 0 | 0 | 1036.8795 | 0 | 0 | 0 | 0 | 0 | 0 | 0 | 10 | 0 |  | 706.8 |  | 0 | 706.8 | 0 | 0 | 706.8 |  |  | 623.165 | 223.5 | 0 | 0 | 6428652.8504 |  | 62.3165 | 62.3165 | 0 | 62.3165 | 22.35 | 0 | 0 | 0 | 62.3165 | 0 | 623.165 | 0 | 642865.285 |  | 59.0957 | 3.2208 | 0 | 22.35 | 0 | 0 | 642865.285 |  | 0 | 0 | 0 | 0 | 0 | 0 | 0 |  | 1 | 1 | 1 | 0.3 |  | 0 | 0 | 0 | 0 | 0 | 0 | 0 | 0 | 0 |  | 0 | 0 | 0 | 0 | 0 | 0 | 0 | 0 | 0 | 706.8 | 560.8485 |  | 0 | 0 | 0 | 0 | 0 | 0 | 0 | 0 | 0
2023_Residential_Income Qualified | Residential_Income Qualified_IQ Single Family_Electric_Water Heating_Low Income_Low Flow Faucet Aerator_Electric DHW_0_0 | Residential_Income Qualified_IQ Single Family_Electric_Water Heating_Low Income_Low Flow Faucet Aerator_Electric DHW_0_0_2023 |  | 296 |  | Residential | Income Qualified | IQ Single Family | Electric | Water Heating | Low Income | Low Flow Faucet Aerator | Electric DHW | 0 | 0 | 2023 | RS-HWE-LFFA-V10-210101 |  |  | 219.2858 | 91.7282 | 219.2858 | 290.0198 | 0.43709 |  | 145574.781 | 60506.6143 | 145574.781 | 192747.2853 | -57803.0486 |  | 146241.681 | 61173.5143 | 146241.681 | 193414.1853 | 44882.4539 |  | 666.9 | 666.9 | 666.9 | 666.9 | 102685.5025 |  | 16035.2153 | 24476.871 | 4370.3676 | 0 | 85068.1668 | 13681.762 | 0 | 2609.2984 | 0 | 0 | 102018.6025 | 0 | 90728.6828 | 666.9 | 666.9 | 0 | 0 |  | 0 | 55.7597 | 55.7597 | 55.7597 | 55.7597 | 55.7597 | 55.7597 | 55.7597 | 55.7597 | 55.7597 | 55.7597 | 0 | 0 | 0 | 0 | 0 | 0 | 0 | 0 | 0 | 0 | 0 | 0 | 0 | 0 | 0 | 0 | 0 | 0 | 0 | 0 | 0 | 0 | 0 | 0 |  | 0 | 58.7986 | 58.7986 | 58.7986 | 58.7986 | 58.7986 | 58.7986 | 58.7986 | 58.7986 | 58.7986 | 58.7986 | 0 | 0 | 0 | 0 | 0 | 0 | 0 | 0 | 0 | 0 | 0 | 0 | 0 | 0 | 0 | 0 | 0 | 0 | 0 | 0 | 0 | 0 | 0 | 0 |  | 0 | 3.0389 | 3.0389 | 3.0389 | 3.0389 | 3.0389 | 3.0389 | 3.0389 | 3.0389 | 3.0389 | 3.0389 | 0 | 0 | 0 | 0 | 0 | 0 | 0 | 0 | 0 | 0 | 0 | 0 | 0 | 0 | 0 | 0 | 0 | 0 | 0 | 0 | 0 | 0 | 0 | 0 |  | 0 | 0 | 0 | 0 | 0 | 0 | 0 | 0 | 0 | 0 | 0 | 0 | 0 | 0 | 0 | 0 | 0 | 0 | 0 | 0 | 0 | 0 | 0 | 0 | 0 | 0 | 0 | 0 | 0 | 0 | 0 | 0 | 0 | 0 | 0 |  | 0 | 0 | 0 | 0 | 0 | 0 | 0 | 0 | 0 | 0 | 0 | 0 | 0 | 0 | 0 | 0 | 0 | 0 | 0 | 0 | 0 | 0 | 0 | 0 | 0 | 0 | 0 | 0 | 0 | 0 | 0 | 0 | 0 | 0 | 0 |  | 0 | 0 | 0 | 0 | 0 | 0 | 0 | 0 | 0 | 0 | 0 | 0 | 0 | 0 | 0 | 0 | 0 | 0 | 0 | 0 | 0 | 0 | 0 | 0 | 0 | 0 | 0 | 0 | 0 | 0 | 0 | 0 | 0 | 0 | 0 |  | 0 | 0 | 0 | 0 | 0 | 0 | 0 | 0 | 0 | 0 | 0 | 0 | 0 | 0 | 0 | 0 | 0 | 0 | 0 | 0 | 0 | 0 | 0 | 0 | 0 | 0 | 0 | 0 | 0 | 0 | 0 | 0 | 0 | 0 | 0 |  | 0 | 21.0883 | 21.0883 | 21.0883 | 21.0883 | 21.0883 | 21.0883 | 21.0883 | 21.0883 | 21.0883 | 21.0883 | 0 | 0 | 0 | 0 | 0 | 0 | 0 | 0 | 0 | 0 | 0 | 0 | 0 | 0 | 0 | 0 | 0 | 0 | 0 | 0 | 0 | 0 | 0 | 0 |  | 0 | 606574.5028 | 606574.5028 | 606574.5028 | 606574.5028 | 606574.5028 | 606574.5028 | 606574.5028 | 606574.5028 | 606574.5028 | 606574.5028 | 0 | 0 | 0 | 0 | 0 | 0 | 0 | 0 | 0 | 0 | 0 | 0 | 0 | 0 | 0 | 0 | 0 | 0 | 0 | 0 | 0 | 0 | 0 | 0 |  | 585 |  | 1.14 | 0 | 0 | 0 | 95.3157 | 5.1948 | 0 | 0.036048 | 0 | 0 | 1036.8795 | 0 | 0 | 0 | 0 | 0 | 0 | 0 | 10 | 0 |  | 666.9 |  | 0 | 666.9 | 0 | 0 | 666.9 |  |  | 587.9864 | 210.883 | 0 | 0 | 6065745.0282 |  | 58.7986 | 58.7986 | 0 | 58.7986 | 21.0883 | 0 | 0 | 0 | 58.7986 | 0 | 587.9864 | 0 | 606574.5028 |  | 55.7597 | 3.0389 | 0 | 21.0883 | 0 | 0 | 606574.5028 |  | 0 | 0 | 0 | 0 | 0 | 0 | 0 |  | 1 | 1 | 1 | 0.3 |  | 0 | 0 | 0 | 0 | 0 | 0 | 0 | 0 | 0 |  | 0 | 0 | 0 | 0 | 0 | 0 | 0 | 0 | 0 | 666.9 | 470.3891 |  | 0 | 0 | 0 | 0 | 0 | 0 | 0 | 0 | 0
2024_Residential_Income Qualified | Residential_Income Qualified_IQ Single Family_Electric_Water Heating_Low Income_Low Flow Faucet Aerator_Electric DHW_0_0 | Residential_Income Qualified_IQ Single Family_Electric_Water Heating_Low Income_Low Flow Faucet Aerator_Electric DHW_0_0_2024 |  | 296 |  | Residential | Income Qualified | IQ Single Family | Electric | Water Heating | Low Income | Low Flow Faucet Aerator | Electric DHW | 0 | 0 | 2024 | RS-HWE-LFFA-V10-210101 |  |  | 221.2572 | 93.6996 | 221.2572 | 297.5192 | 0.42874 |  | 146889.5331 | 61821.3663 | 146889.5331 | 197748.6245 | -60988.8385 |  | 147556.4331 | 62488.2663 | 147556.4331 | 198415.5245 | 45772.5706 |  | 666.9 | 666.9 | 666.9 | 666.9 | 106761.4091 |  | 16353.2285 | 24962.3006 | 4457.0415 | 0 | 85068.1668 | 14238.1894 | 0 | 2477.5063 | 0 | 0 | 106094.5091 | 0 | 91654.1154 | 666.9 | 666.9 | 0 | 0 |  | 0 | 0 | 55.7597 | 55.7597 | 55.7597 | 55.7597 | 55.7597 | 55.7597 | 55.7597 | 55.7597 | 55.7597 | 55.7597 | 0 | 0 | 0 | 0 | 0 | 0 | 0 | 0 | 0 | 0 | 0 | 0 | 0 | 0 | 0 | 0 | 0 | 0 | 0 | 0 | 0 | 0 | 0 |  | 0 | 0 | 58.7986 | 58.7986 | 58.7986 | 58.7986 | 58.7986 | 58.7986 | 58.7986 | 58.7986 | 58.7986 | 58.7986 | 0 | 0 | 0 | 0 | 0 | 0 | 0 | 0 | 0 | 0 | 0 | 0 | 0 | 0 | 0 | 0 | 0 | 0 | 0 | 0 | 0 | 0 | 0 |  | 0 | 0 | 3.0389 | 3.0389 | 3.0389 | 3.0389 | 3.0389 | 3.0389 | 3.0389 | 3.0389 | 3.0389 | 3.0389 | 0 | 0 | 0 | 0 | 0 | 0 | 0 | 0 | 0 | 0 | 0 | 0 | 0 | 0 | 0 | 0 | 0 | 0 | 0 | 0 | 0 | 0 | 0 |  | 0 | 0 | 0 | 0 | 0 | 0 | 0 | 0 | 0 | 0 | 0 | 0 | 0 | 0 | 0 | 0 | 0 | 0 | 0 | 0 | 0 | 0 | 0 | 0 | 0 | 0 | 0 | 0 | 0 | 0 | 0 | 0 | 0 | 0 | 0 |  | 0 | 0 | 0 | 0 | 0 | 0 | 0 | 0 | 0 | 0 | 0 | 0 | 0 | 0 | 0 | 0 | 0 | 0 | 0 | 0 | 0 | 0 | 0 | 0 | 0 | 0 | 0 | 0 | 0 | 0 | 0 | 0 | 0 | 0 | 0 |  | 0 | 0 | 0 | 0 | 0 | 0 | 0 | 0 | 0 | 0 | 0 | 0 | 0 | 0 | 0 | 0 | 0 | 0 | 0 | 0 | 0 | 0 | 0 | 0 | 0 | 0 | 0 | 0 | 0 | 0 | 0 | 0 | 0 | 0 | 0 |  | 0 | 0 | 0 | 0 | 0 | 0 | 0 | 0 | 0 | 0 | 0 | 0 | 0 | 0 | 0 | 0 | 0 | 0 | 0 | 0 | 0 | 0 | 0 | 0 | 0 | 0 | 0 | 0 | 0 | 0 | 0 | 0 | 0 | 0 | 0 |  | 0 | 0 | 21.0883 | 21.0883 | 21.0883 | 21.0883 | 21.0883 | 21.0883 | 21.0883 | 21.0883 | 21.0883 | 21.0883 | 0 | 0 | 0 | 0 | 0 | 0 | 0 | 0 | 0 | 0 | 0 | 0 | 0 | 0 | 0 | 0 | 0 | 0 | 0 | 0 | 0 | 0 | 0 |  | 0 | 0 | 606574.5028 | 606574.5028 | 606574.5028 | 606574.5028 | 606574.5028 | 606574.5028 | 606574.5028 | 606574.5028 | 606574.5028 | 606574.5028 | 0 | 0 | 0 | 0 | 0 | 0 | 0 | 0 | 0 | 0 | 0 | 0 | 0 | 0 | 0 | 0 | 0 | 0 | 0 | 0 | 0 | 0 | 0 |  | 585 |  | 1.14 | 0 | 0 | 0 | 95.3157 | 5.1948 | 0 | 0.036048 | 0 | 0 | 1036.8795 | 0 | 0 | 0 | 0 | 0 | 0 | 0 | 10 | 0 |  | 666.9 |  | 0 | 666.9 | 0 | 0 | 666.9 |  |  | 587.9864 | 210.883 | 0 | 0 | 6065745.0282 |  | 58.7986 | 58.7986 | 0 | 58.7986 | 21.0883 | 0 | 0 | 0 | 58.7986 | 0 | 587.9864 | 0 | 606574.5028 |  | 55.7597 | 3.0389 | 0 | 21.0883 | 0 | 0 | 606574.5028 |  | 0 | 0 | 0 | 0 | 0 | 0 | 0 |  | 1 | 1 | 1 | 0.3 |  | 0 | 0 | 0 | 0 | 0 | 0 | 0 | 0 | 0 |  | 0 | 0 | 0 | 0 | 0 | 0 | 0 | 0 | 0 | 666.9 | 411.5905 |  | 0 | 0 | 0 | 0 | 0 | 0 | 0 | 0 | 0
2025_Residential_Income Qualified | Residential_Income Qualified_IQ Single Family_Electric_Water Heating_Low Income_Low Flow Faucet Aerator_Electric DHW_0_0 | Residential_Income Qualified_IQ Single Family_Electric_Water Heating_Low Income_Low Flow Faucet Aerator_Electric DHW_0_0_2025 |  | 296 |  | Residential | Income Qualified | IQ Single Family | Electric | Water Heating | Low Income | Low Flow Faucet Aerator | Electric DHW | 0 | 0 | 2025 | RS-HWE-LFFA-V10-210101 |  |  | 223.2461 | 95.6885 | 223.2461 | 304.4668 | 0.4225 |  | 148215.9006 | 63147.7338 | 148215.9006 | 202381.9907 | -63790.5656 |  | 148882.8006 | 63814.6338 | 148882.8006 | 203048.8907 | 46669.3377 |  | 666.9 | 666.9 | 666.9 | 666.9 | 110459.9033 |  | 16673.6177 | 25451.357 | 4544.363 | 0 | 85068.1668 | 14794.6168 | 0 | 2350.6793 | 0 | 0 | 109793.0033 | 0 | 92588.9874 | 666.9 | 666.9 | 0 | 0 |  | 0 | 0 | 0 | 55.7597 | 55.7597 | 55.7597 | 55.7597 | 55.7597 | 55.7597 | 55.7597 | 55.7597 | 55.7597 | 55.7597 | 0 | 0 | 0 | 0 | 0 | 0 | 0 | 0 | 0 | 0 | 0 | 0 | 0 | 0 | 0 | 0 | 0 | 0 | 0 | 0 | 0 | 0 |  | 0 | 0 | 0 | 58.7986 | 58.7986 | 58.7986 | 58.7986 | 58.7986 | 58.7986 | 58.7986 | 58.7986 | 58.7986 | 58.7986 | 0 | 0 | 0 | 0 | 0 | 0 | 0 | 0 | 0 | 0 | 0 | 0 | 0 | 0 | 0 | 0 | 0 | 0 | 0 | 0 | 0 | 0 |  | 0 | 0 | 0 | 3.0389 | 3.0389 | 3.0389 | 3.0389 | 3.0389 | 3.0389 | 3.0389 | 3.0389 | 3.0389 | 3.0389 | 0 | 0 | 0 | 0 | 0 | 0 | 0 | 0 | 0 | 0 | 0 | 0 | 0 | 0 | 0 | 0 | 0 | 0 | 0 | 0 | 0 | 0 |  | 0 | 0 | 0 | 0 | 0 | 0 | 0 | 0 | 0 | 0 | 0 | 0 | 0 | 0 | 0 | 0 | 0 | 0 | 0 | 0 | 0 | 0 | 0 | 0 | 0 | 0 | 0 | 0 | 0 | 0 | 0 | 0 | 0 | 0 | 0 |  | 0 | 0 | 0 | 0 | 0 | 0 | 0 | 0 | 0 | 0 | 0 | 0 | 0 | 0 | 0 | 0 | 0 | 0 | 0 | 0 | 0 | 0 | 0 | 0 | 0 | 0 | 0 | 0 | 0 | 0 | 0 | 0 | 0 | 0 | 0 |  | 0 | 0 | 0 | 0 | 0 | 0 | 0 | 0 | 0 | 0 | 0 | 0 | 0 | 0 | 0 | 0 | 0 | 0 | 0 | 0 | 0 | 0 | 0 | 0 | 0 | 0 | 0 | 0 | 0 | 0 | 0 | 0 | 0 | 0 | 0 |  | 0 | 0 | 0 | 0 | 0 | 0 | 0 | 0 | 0 | 0 | 0 | 0 | 0 | 0 | 0 | 0 | 0 | 0 | 0 | 0 | 0 | 0 | 0 | 0 | 0 | 0 | 0 | 0 | 0 | 0 | 0 | 0 | 0 | 0 | 0 |  | 0 | 0 | 0 | 21.0883 | 21.0883 | 21.0883 | 21.0883 | 21.0883 | 21.0883 | 21.0883 | 21.0883 | 21.0883 | 21.0883 | 0 | 0 | 0 | 0 | 0 | 0 | 0 | 0 | 0 | 0 | 0 | 0 | 0 | 0 | 0 | 0 | 0 | 0 | 0 | 0 | 0 | 0 |  | 0 | 0 | 0 | 606574.5028 | 606574.5028 | 606574.5028 | 606574.5028 | 606574.5028 | 606574.5028 | 606574.5028 | 606574.5028 | 606574.5028 | 606574.5028 | 0 | 0 | 0 | 0 | 0 | 0 | 0 | 0 | 0 | 0 | 0 | 0 | 0 | 0 | 0 | 0 | 0 | 0 | 0 | 0 | 0 | 0 |  | 585 |  | 1.14 | 0 | 0 | 0 | 95.3157 | 5.1948 | 0 | 0.036048 | 0 | 0 | 1036.8795 | 0 | 0 | 0 | 0 | 0 | 0 | 0 | 10 | 0 |  | 666.9 |  | 0 | 666.9 | 0 | 0 | 666.9 |  |  | 587.9864 | 210.883 | 0 | 0 | 6065745.0282 |  | 58.7986 | 58.7986 | 0 | 58.7986 | 21.0883 | 0 | 0 | 0 | 58.7986 | 0 | 587.9864 | 0 | 606574.5028 |  | 55.7597 | 3.0389 | 0 | 21.0883 | 0 | 0 | 606574.5028 |  | 0 | 0 | 0 | 0 | 0 | 0 | 0 |  | 1 | 1 | 1 | 0.3 |  | 0 | 0 | 0 | 0 | 0 | 0 | 0 | 0 | 0 |  | 0 | 0 | 0 | 0 | 0 | 0 | 0 | 0 | 0 | 666.9 | 352.7918 |  | 0 | 0 | 0 | 0 | 0 | 0 | 0 | 0 | 0
2022_Residential_Income Qualified | Residential_Income Qualified_IQ Single Family_Natural Gas_Water Heating_Low Income_Low Flow Faucet Aerator_Natural Gas DHW_0_0 | Residential_Income Qualified_IQ Single Family_Natural Gas_Water Heating_Low Income_Low Flow Faucet Aerator_Natural Gas DHW_0_0_2022 |  | 297 |  | Residential | Income Qualified | IQ Single Family | Natural Gas | Water Heating | Low Income | Low Flow Faucet Aerator | Natural Gas DHW | 0 | 0 | 2022 | RS-HWE-LFFA-V10-210101 |  |  | 163.5016 | 35.944 | 163.5016 | 224.9026 | 0.20354 |  | 263613.3414 | 56686.8435 | 263613.3414 | 363219.3448 | -116580.9497 |  | 265235.5614 | 58309.0635 | 265235.5614 | 364841.5648 | 29793.3984 |  | 1622.22 | 1622.22 | 1622.22 | 1622.22 | 146374.3481 |  | 14423.1117 | 0 | 0 | 15370.2867 | 206926.4979 | 12030.6416 | 11947.0205 | 2511.8094 | 993.5363 | 1032.6572 | 89748.7675 | 55003.3606 | 218467.2167 | 1622.22 | 1622.22 | 0 | 0 |  | 51.1092 | 51.1092 | 51.1092 | 51.1092 | 51.1092 | 51.1092 | 51.1092 | 51.1092 | 51.1092 | 51.1092 | 0 | 0 | 0 | 0 | 0 | 0 | 0 | 0 | 0 | 0 | 0 | 0 | 0 | 0 | 0 | 0 | 0 | 0 | 0 | 0 | 0 | 0 | 0 | 0 | 0 |  | 58.5013 | 58.5013 | 58.5013 | 58.5013 | 58.5013 | 58.5013 | 58.5013 | 58.5013 | 58.5013 | 58.5013 | 0 | 0 | 0 | 0 | 0 | 0 | 0 | 0 | 0 | 0 | 0 | 0 | 0 | 0 | 0 | 0 | 0 | 0 | 0 | 0 | 0 | 0 | 0 | 0 | 0 |  | 7.3922 | 7.3922 | 7.3922 | 7.3922 | 7.3922 | 7.3922 | 7.3922 | 7.3922 | 7.3922 | 7.3922 | 0 | 0 | 0 | 0 | 0 | 0 | 0 | 0 | 0 | 0 | 0 | 0 | 0 | 0 | 0 | 0 | 0 | 0 | 0 | 0 | 0 | 0 | 0 | 0 | 0 |  | 51.1092 | 51.1092 | 51.1092 | 51.1092 | 51.1092 | 51.1092 | 51.1092 | 51.1092 | 51.1092 | 51.1092 | 0 | 0 | 0 | 0 | 0 | 0 | 0 | 0 | 0 | 0 | 0 | 0 | 0 | 0 | 0 | 0 | 0 | 0 | 0 | 0 | 0 | 0 | 0 | 0 | 0 |  | 4070.1273 | 4070.1273 | 4070.1273 | 4070.1273 | 4070.1273 | 4070.1273 | 4070.1273 | 4070.1273 | 4070.1273 | 4070.1273 | 0 | 0 | 0 | 0 | 0 | 0 | 0 | 0 | 0 | 0 | 0 | 0 | 0 | 0 | 0 | 0 | 0 | 0 | 0 | 0 | 0 | 0 | 0 | 0 | 0 |  | 5814.4675 | 5814.4675 | 5814.4675 | 5814.4675 | 5814.4675 | 5814.4675 | 5814.4675 | 5814.4675 | 5814.4675 | 5814.4675 | 0 | 0 | 0 | 0 | 0 | 0 | 0 | 0 | 0 | 0 | 0 | 0 | 0 | 0 | 0 | 0 | 0 | 0 | 0 | 0 | 0 | 0 | 0 | 0 | 0 |  | 1744.3403 | 1744.3403 | 1744.3403 | 1744.3403 | 1744.3403 | 1744.3403 | 1744.3403 | 1744.3403 | 1744.3403 | 1744.3403 | 0 | 0 | 0 | 0 | 0 | 0 | 0 | 0 | 0 | 0 | 0 | 0 | 0 | 0 | 0 | 0 | 0 | 0 | 0 | 0 | 0 | 0 | 0 | 0 | 0 |  | 0 | 0 | 0 | 0 | 0 | 0 | 0 | 0 | 0 | 0 | 0 | 0 | 0 | 0 | 0 | 0 | 0 | 0 | 0 | 0 | 0 | 0 | 0 | 0 | 0 | 0 | 0 | 0 | 0 | 0 | 0 | 0 | 0 | 0 | 0 |  | 1475479.5171 | 1475479.5171 | 1475479.5171 | 1475479.5171 | 1475479.5171 | 1475479.5171 | 1475479.5171 | 1475479.5171 | 1475479.5171 | 1475479.5171 | 0 | 0 | 0 | 0 | 0 | 0 | 0 | 0 | 0 | 0 | 0 | 0 | 0 | 0 | 0 | 0 | 0 | 0 | 0 | 0 | 0 | 0 | 0 | 0 | 0 |  | 1423 |  | 1.14 | 0 | 0 | 0 | 0 | 5.1948 | 0 | 0 | 4.0861 | 0 | 1036.8795 | 0 | 0 | 0 | 0 | 0 | 0 | 0 | 10 | 0 |  | 1622.22 |  | 0 | 0 | 1622.22 | 486.666 | 1622.22 |  |  | 1096.1049 | 0 | 58144.6753 | 17443.4026 | 14754795.1712 |  | 7.3922 | 7.3922 | 51.1092 | 58.5013 | 0 | 5814.4675 | 1744.3403 | 4070.1273 | 58.5013 | 5814.4675 | 585.0132 | 58144.6753 | 1475479.5171 |  | 0 | 7.3922 | 0 | 0 | 5814.4675 | 0 | 1475479.5171 |  | 0 | 0 | 0 | 0 | 0 | 0 | 0 |  | 1 | 1 | 1 | 0.3 |  | 0 | 0 | 0 | 0 | 0 | 0 | 0 | 0 | 0 |  | 0 | 0 | 0 | 0 | 0 | 0 | 0 | 0 | 0 | 0 | 526.5119 |  | 0 | 0 | 0 | 0 | 0 | 0 | 0 | 0 | 0
2023_Residential_Income Qualified | Residential_Income Qualified_IQ Single Family_Natural Gas_Water Heating_Low Income_Low Flow Faucet Aerator_Natural Gas DHW_0_0 | Residential_Income Qualified_IQ Single Family_Natural Gas_Water Heating_Low Income_Low Flow Faucet Aerator_Natural Gas DHW_0_0_2023 |  | 297 |  | Residential | Income Qualified | IQ Single Family | Natural Gas | Water Heating | Low Income | Low Flow Faucet Aerator | Natural Gas DHW | 0 | 0 | 2023 | RS-HWE-LFFA-V10-210101 |  |  | 164.4994 | 36.9418 | 164.4994 | 230.33 | 0.19956 |  | 250320.9106 | 55027.6662 | 250320.9106 | 351108.7953 | -115544.1776 |  | 251851.9306 | 56558.6862 | 251851.9306 | 352639.8153 | 28807.3966 |  | 1531.02 | 1531.02 | 1531.02 | 1531.02 | 144351.5743 |  | 13871.5283 | 0 | 0 | 14935.8683 | 195293.2444 | 11835.6346 | 11753.369 | 2257.2168 | 931.4491 | 973.6201 | 88252.8801 | 54567.6742 | 208288.241 | 1531.02 | 1531.02 | 0 | 0 |  | 0 | 48.2359 | 48.2359 | 48.2359 | 48.2359 | 48.2359 | 48.2359 | 48.2359 | 48.2359 | 48.2359 | 48.2359 | 0 | 0 | 0 | 0 | 0 | 0 | 0 | 0 | 0 | 0 | 0 | 0 | 0 | 0 | 0 | 0 | 0 | 0 | 0 | 0 | 0 | 0 | 0 | 0 |  | 0 | 55.2124 | 55.2124 | 55.2124 | 55.2124 | 55.2124 | 55.2124 | 55.2124 | 55.2124 | 55.2124 | 55.2124 | 0 | 0 | 0 | 0 | 0 | 0 | 0 | 0 | 0 | 0 | 0 | 0 | 0 | 0 | 0 | 0 | 0 | 0 | 0 | 0 | 0 | 0 | 0 | 0 |  | 0 | 6.9766 | 6.9766 | 6.9766 | 6.9766 | 6.9766 | 6.9766 | 6.9766 | 6.9766 | 6.9766 | 6.9766 | 0 | 0 | 0 | 0 | 0 | 0 | 0 | 0 | 0 | 0 | 0 | 0 | 0 | 0 | 0 | 0 | 0 | 0 | 0 | 0 | 0 | 0 | 0 | 0 |  | 0 | 48.2359 | 48.2359 | 48.2359 | 48.2359 | 48.2359 | 48.2359 | 48.2359 | 48.2359 | 48.2359 | 48.2359 | 0 | 0 | 0 | 0 | 0 | 0 | 0 | 0 | 0 | 0 | 0 | 0 | 0 | 0 | 0 | 0 | 0 | 0 | 0 | 0 | 0 | 0 | 0 | 0 |  | 0 | 3841.3077 | 3841.3077 | 3841.3077 | 3841.3077 | 3841.3077 | 3841.3077 | 3841.3077 | 3841.3077 | 3841.3077 | 3841.3077 | 0 | 0 | 0 | 0 | 0 | 0 | 0 | 0 | 0 | 0 | 0 | 0 | 0 | 0 | 0 | 0 | 0 | 0 | 0 | 0 | 0 | 0 | 0 | 0 |  | 0 | 5487.5825 | 5487.5825 | 5487.5825 | 5487.5825 | 5487.5825 | 5487.5825 | 5487.5825 | 5487.5825 | 5487.5825 | 5487.5825 | 0 | 0 | 0 | 0 | 0 | 0 | 0 | 0 | 0 | 0 | 0 | 0 | 0 | 0 | 0 | 0 | 0 | 0 | 0 | 0 | 0 | 0 | 0 | 0 |  | 0 | 1646.2747 | 1646.2747 | 1646.2747 | 1646.2747 | 1646.2747 | 1646.2747 | 1646.2747 | 1646.2747 | 1646.2747 | 1646.2747 | 0 | 0 | 0 | 0 | 0 | 0 | 0 | 0 | 0 | 0 | 0 | 0 | 0 | 0 | 0 | 0 | 0 | 0 | 0 | 0 | 0 | 0 | 0 | 0 |  | 0 | 0 | 0 | 0 | 0 | 0 | 0 | 0 | 0 | 0 | 0 | 0 | 0 | 0 | 0 | 0 | 0 | 0 | 0 | 0 | 0 | 0 | 0 | 0 | 0 | 0 | 0 | 0 | 0 | 0 | 0 | 0 | 0 | 0 | 0 |  | 0 | 1392529.1578 | 1392529.1578 | 1392529.1578 | 1392529.1578 | 1392529.1578 | 1392529.1578 | 1392529.1578 | 1392529.1578 | 1392529.1578 | 1392529.1578 | 0 | 0 | 0 | 0 | 0 | 0 | 0 | 0 | 0 | 0 | 0 | 0 | 0 | 0 | 0 | 0 | 0 | 0 | 0 | 0 | 0 | 0 | 0 | 0 |  | 1343 |  | 1.14 | 0 | 0 | 0 | 0 | 5.1948 | 0 | 0 | 4.0861 | 0 | 1036.8795 | 0 | 0 | 0 | 0 | 0 | 0 | 0 | 10 | 0 |  | 1531.02 |  | 0 | 0 | 1531.02 | 459.306 | 1531.02 |  |  | 1034.4827 | 0 | 54875.825 | 16462.7475 | 13925291.5776 |  | 6.9766 | 6.9766 | 48.2359 | 55.2124 | 0 | 5487.5825 | 1646.2747 | 3841.3077 | 55.2124 | 5487.5825 | 552.1242 | 54875.825 | 1392529.1578 |  | 0 | 6.9766 | 0 | 0 | 5487.5825 | 0 | 1392529.1578 |  | 0 | 0 | 0 | 0 | 0 | 0 | 0 |  | 1 | 1 | 1 | 0.3 |  | 0 | 0 | 0 | 0 | 0 | 0 | 0 | 0 | 0 |  | 0 | 0 | 0 | 0 | 0 | 0 | 0 | 0 | 0 | 0 | 441.6994 |  | 0 | 0 | 0 | 0 | 0 | 0 | 0 | 0 | 0
2024_Residential_Income Qualified | Residential_Income Qualified_IQ Single Family_Natural Gas_Water Heating_Low Income_Low Flow Faucet Aerator_Natural Gas DHW_0_0 | Residential_Income Qualified_IQ Single Family_Natural Gas_Water Heating_Low Income_Low Flow Faucet Aerator_Natural Gas DHW_0_0_2024 |  | 297 |  | Residential | Income Qualified | IQ Single Family | Natural Gas | Water Heating | Low Income | Low Flow Faucet Aerator | Natural Gas DHW | 0 | 0 | 2024 | RS-HWE-LFFA-V10-210101 |  |  | 165.5243 | 37.9667 | 165.5243 | 235.828 | 0.19604 |  | 251890.0614 | 56596.817 | 251890.0614 | 359526.3157 | -121112.6467 |  | 253421.0814 | 58127.837 | 253421.0814 | 361057.3357 | 29531.9079 |  | 1531.02 | 1531.02 | 1531.02 | 1531.02 | 150644.5546 |  | 14146.6309 | 0 | 0 | 15385.277 | 195293.2444 | 12316.9813 | 12231.37 | 2143.2078 | 932.1484 | 972.2216 | 91778.8105 | 57334.724 | 210412.7811 | 1531.02 | 1531.02 | 0 | 0 |  | 0 | 0 | 48.2359 | 48.2359 | 48.2359 | 48.2359 | 48.2359 | 48.2359 | 48.2359 | 48.2359 | 48.2359 | 48.2359 | 0 | 0 | 0 | 0 | 0 | 0 | 0 | 0 | 0 | 0 | 0 | 0 | 0 | 0 | 0 | 0 | 0 | 0 | 0 | 0 | 0 | 0 | 0 |  | 0 | 0 | 55.2124 | 55.2124 | 55.2124 | 55.2124 | 55.2124 | 55.2124 | 55.2124 | 55.2124 | 55.2124 | 55.2124 | 0 | 0 | 0 | 0 | 0 | 0 | 0 | 0 | 0 | 0 | 0 | 0 | 0 | 0 | 0 | 0 | 0 | 0 | 0 | 0 | 0 | 0 | 0 |  | 0 | 0 | 6.9766 | 6.9766 | 6.9766 | 6.9766 | 6.9766 | 6.9766 | 6.9766 | 6.9766 | 6.9766 | 6.9766 | 0 | 0 | 0 | 0 | 0 | 0 | 0 | 0 | 0 | 0 | 0 | 0 | 0 | 0 | 0 | 0 | 0 | 0 | 0 | 0 | 0 | 0 | 0 |  | 0 | 0 | 48.2359 | 48.2359 | 48.2359 | 48.2359 | 48.2359 | 48.2359 | 48.2359 | 48.2359 | 48.2359 | 48.2359 | 0 | 0 | 0 | 0 | 0 | 0 | 0 | 0 | 0 | 0 | 0 | 0 | 0 | 0 | 0 | 0 | 0 | 0 | 0 | 0 | 0 | 0 | 0 |  | 0 | 0 | 3841.3077 | 3841.3077 | 3841.3077 | 3841.3077 | 3841.3077 | 3841.3077 | 3841.3077 | 3841.3077 | 3841.3077 | 3841.3077 | 0 | 0 | 0 | 0 | 0 | 0 | 0 | 0 | 0 | 0 | 0 | 0 | 0 | 0 | 0 | 0 | 0 | 0 | 0 | 0 | 0 | 0 | 0 |  | 0 | 0 | 5487.5825 | 5487.5825 | 5487.5825 | 5487.5825 | 5487.5825 | 5487.5825 | 5487.5825 | 5487.5825 | 5487.5825 | 5487.5825 | 0 | 0 | 0 | 0 | 0 | 0 | 0 | 0 | 0 | 0 | 0 | 0 | 0 | 0 | 0 | 0 | 0 | 0 | 0 | 0 | 0 | 0 | 0 |  | 0 | 0 | 1646.2747 | 1646.2747 | 1646.2747 | 1646.2747 | 1646.2747 | 1646.2747 | 1646.2747 | 1646.2747 | 1646.2747 | 1646.2747 | 0 | 0 | 0 | 0 | 0 | 0 | 0 | 0 | 0 | 0 | 0 | 0 | 0 | 0 | 0 | 0 | 0 | 0 | 0 | 0 | 0 | 0 | 0 |  | 0 | 0 | 0 | 0 | 0 | 0 | 0 | 0 | 0 | 0 | 0 | 0 | 0 | 0 | 0 | 0 | 0 | 0 | 0 | 0 | 0 | 0 | 0 | 0 | 0 | 0 | 0 | 0 | 0 | 0 | 0 | 0 | 0 | 0 | 0 |  | 0 | 0 | 1392529.1578 | 1392529.1578 | 1392529.1578 | 1392529.1578 | 1392529.1578 | 1392529.1578 | 1392529.1578 | 1392529.1578 | 1392529.1578 | 1392529.1578 | 0 | 0 | 0 | 0 | 0 | 0 | 0 | 0 | 0 | 0 | 0 | 0 | 0 | 0 | 0 | 0 | 0 | 0 | 0 | 0 | 0 | 0 | 0 |  | 1343 |  | 1.14 | 0 | 0 | 0 | 0 | 5.1948 | 0 | 0 | 4.0861 | 0 | 1036.8795 | 0 | 0 | 0 | 0 | 0 | 0 | 0 | 10 | 0 |  | 1531.02 |  | 0 | 0 | 1531.02 | 459.306 | 1531.02 |  |  | 1034.4827 | 0 | 54875.825 | 16462.7475 | 13925291.5776 |  | 6.9766 | 6.9766 | 48.2359 | 55.2124 | 0 | 5487.5825 | 1646.2747 | 3841.3077 | 55.2124 | 5487.5825 | 552.1242 | 54875.825 | 1392529.1578 |  | 0 | 6.9766 | 0 | 0 | 5487.5825 | 0 | 1392529.1578 |  | 0 | 0 | 0 | 0 | 0 | 0 | 0 |  | 1 | 1 | 1 | 0.3 |  | 0 | 0 | 0 | 0 | 0 | 0 | 0 | 0 | 0 |  | 0 | 0 | 0 | 0 | 0 | 0 | 0 | 0 | 0 | 0 | 386.4869 |  | 0 | 0 | 0 | 0 | 0 | 0 | 0 | 0 | 0
2025_Residential_Income Qualified | Residential_Income Qualified_IQ Single Family_Natural Gas_Water Heating_Low Income_Low Flow Faucet Aerator_Natural Gas DHW_0_0 | Residential_Income Qualified_IQ Single Family_Natural Gas_Water Heating_Low Income_Low Flow Faucet Aerator_Natural Gas DHW_0_0_2025 |  | 297 |  | Residential | Income Qualified | IQ Single Family | Natural Gas | Water Heating | Low Income | Low Flow Faucet Aerator | Natural Gas DHW | 0 | 0 | 2025 | RS-HWE-LFFA-V10-210101 |  |  | 166.5498 | 38.9922 | 166.5498 | 241.134 | 0.19316 |  | 253460.031 | 58166.7867 | 253460.031 | 367650.033 | -126369.1021 |  | 254991.051 | 59697.8067 | 254991.051 | 369181.053 | 30252.9595 |  | 1531.02 | 1531.02 | 1531.02 | 1531.02 | 156622.0615 |  | 14423.7889 | 0 | 0 | 15829.1706 | 195293.2444 | 12798.328 | 12709.3711 | 2033.494 | 932.8643 | 970.7897 | 94978.2542 | 60112.7874 | 212558.9915 | 1531.02 | 1531.02 | 0 | 0 |  | 0 | 0 | 0 | 48.2359 | 48.2359 | 48.2359 | 48.2359 | 48.2359 | 48.2359 | 48.2359 | 48.2359 | 48.2359 | 48.2359 | 0 | 0 | 0 | 0 | 0 | 0 | 0 | 0 | 0 | 0 | 0 | 0 | 0 | 0 | 0 | 0 | 0 | 0 | 0 | 0 | 0 | 0 |  | 0 | 0 | 0 | 55.2124 | 55.2124 | 55.2124 | 55.2124 | 55.2124 | 55.2124 | 55.2124 | 55.2124 | 55.2124 | 55.2124 | 0 | 0 | 0 | 0 | 0 | 0 | 0 | 0 | 0 | 0 | 0 | 0 | 0 | 0 | 0 | 0 | 0 | 0 | 0 | 0 | 0 | 0 |  | 0 | 0 | 0 | 6.9766 | 6.9766 | 6.9766 | 6.9766 | 6.9766 | 6.9766 | 6.9766 | 6.9766 | 6.9766 | 6.9766 | 0 | 0 | 0 | 0 | 0 | 0 | 0 | 0 | 0 | 0 | 0 | 0 | 0 | 0 | 0 | 0 | 0 | 0 | 0 | 0 | 0 | 0 |  | 0 | 0 | 0 | 48.2359 | 48.2359 | 48.2359 | 48.2359 | 48.2359 | 48.2359 | 48.2359 | 48.2359 | 48.2359 | 48.2359 | 0 | 0 | 0 | 0 | 0 | 0 | 0 | 0 | 0 | 0 | 0 | 0 | 0 | 0 | 0 | 0 | 0 | 0 | 0 | 0 | 0 | 0 |  | 0 | 0 | 0 | 3841.3077 | 3841.3077 | 3841.3077 | 3841.3077 | 3841.3077 | 3841.3077 | 3841.3077 | 3841.3077 | 3841.3077 | 3841.3077 | 0 | 0 | 0 | 0 | 0 | 0 | 0 | 0 | 0 | 0 | 0 | 0 | 0 | 0 | 0 | 0 | 0 | 0 | 0 | 0 | 0 | 0 |  | 0 | 0 | 0 | 5487.5825 | 5487.5825 | 5487.5825 | 5487.5825 | 5487.5825 | 5487.5825 | 5487.5825 | 5487.5825 | 5487.5825 | 5487.5825 | 0 | 0 | 0 | 0 | 0 | 0 | 0 | 0 | 0 | 0 | 0 | 0 | 0 | 0 | 0 | 0 | 0 | 0 | 0 | 0 | 0 | 0 |  | 0 | 0 | 0 | 1646.2747 | 1646.2747 | 1646.2747 | 1646.2747 | 1646.2747 | 1646.2747 | 1646.2747 | 1646.2747 | 1646.2747 | 1646.2747 | 0 | 0 | 0 | 0 | 0 | 0 | 0 | 0 | 0 | 0 | 0 | 0 | 0 | 0 | 0 | 0 | 0 | 0 | 0 | 0 | 0 | 0 |  | 0 | 0 | 0 | 0 | 0 | 0 | 0 | 0 | 0 | 0 | 0 | 0 | 0 | 0 | 0 | 0 | 0 | 0 | 0 | 0 | 0 | 0 | 0 | 0 | 0 | 0 | 0 | 0 | 0 | 0 | 0 | 0 | 0 | 0 | 0 |  | 0 | 0 | 0 | 1392529.1578 | 1392529.1578 | 1392529.1578 | 1392529.1578 | 1392529.1578 | 1392529.1578 | 1392529.1578 | 1392529.1578 | 1392529.1578 | 1392529.1578 | 0 | 0 | 0 | 0 | 0 | 0 | 0 | 0 | 0 | 0 | 0 | 0 | 0 | 0 | 0 | 0 | 0 | 0 | 0 | 0 | 0 | 0 |  | 1343 |  | 1.14 | 0 | 0 | 0 | 0 | 5.1948 | 0 | 0 | 4.0861 | 0 | 1036.8795 | 0 | 0 | 0 | 0 | 0 | 0 | 0 | 10 | 0 |  | 1531.02 |  | 0 | 0 | 1531.02 | 459.306 | 1531.02 |  |  | 1034.4827 | 0 | 54875.825 | 16462.7475 | 13925291.5776 |  | 6.9766 | 6.9766 | 48.2359 | 55.2124 | 0 | 5487.5825 | 1646.2747 | 3841.3077 | 55.2124 | 5487.5825 | 552.1242 | 54875.825 | 1392529.1578 |  | 0 | 6.9766 | 0 | 0 | 5487.5825 | 0 | 1392529.1578 |  | 0 | 0 | 0 | 0 | 0 | 0 | 0 |  | 1 | 1 | 1 | 0.3 |  | 0 | 0 | 0 | 0 | 0 | 0 | 0 | 0 | 0 |  | 0 | 0 | 0 | 0 | 0 | 0 | 0 | 0 | 0 | 0 | 331.2745 |  | 0 | 0 | 0 | 0 | 0 | 0 | 0 | 0 | 0
2022_Residential_Income Qualified | Residential_Income Qualified_IQ Single Family_Electric_Water Heating_Low Income_Low Flow Showerhead_Electric DHW_0_1.75 GPM | Residential_Income Qualified_IQ Single Family_Electric_Water Heating_Low Income_Low Flow Showerhead_Electric DHW_0_1.75 GPM_2022 |  | 298 |  | Residential | Income Qualified | IQ Single Family | Electric | Water Heating | Low Income | Low Flow Showerhead | Electric DHW | 0 | 1.75 GPM | 2022 | RS-HWE-LFSH-V08-200101 |  |  | 71.7715 | 26.5056 | 71.7715 | 115.0122 | 0.23468 |  | 97324.9978 | 35075.3194 | 97324.9978 | 156789.6404 | -70749.0896 |  | 98700.1978 | 36450.5194 | 98700.1978 | 158164.8404 | 21694.2791 |  | 1375.2 | 1375.2 | 1375.2 | 1375.2 | 92443.3687 |  | 14635.1466 | 5958.6326 | 1100.4999 | 0 | 62249.6784 | 12207.5046 | 0 | 2548.7357 | 0 | 0 | 91068.1687 | 0 | 65721.4717 | 1375.2 | 1375.2 | 0 | 0 |  | 51.8605 | 51.8605 | 51.8605 | 51.8605 | 51.8605 | 51.8605 | 51.8605 | 51.8605 | 51.8605 | 51.8605 | 0 | 0 | 0 | 0 | 0 | 0 | 0 | 0 | 0 | 0 | 0 | 0 | 0 | 0 | 0 | 0 | 0 | 0 | 0 | 0 | 0 | 0 | 0 | 0 | 0 |  | 54.0843 | 54.0843 | 54.0843 | 54.0843 | 54.0843 | 54.0843 | 54.0843 | 54.0843 | 54.0843 | 54.0843 | 0 | 0 | 0 | 0 | 0 | 0 | 0 | 0 | 0 | 0 | 0 | 0 | 0 | 0 | 0 | 0 | 0 | 0 | 0 | 0 | 0 | 0 | 0 | 0 | 0 |  | 2.2238 | 2.2238 | 2.2238 | 2.2238 | 2.2238 | 2.2238 | 2.2238 | 2.2238 | 2.2238 | 2.2238 | 0 | 0 | 0 | 0 | 0 | 0 | 0 | 0 | 0 | 0 | 0 | 0 | 0 | 0 | 0 | 0 | 0 | 0 | 0 | 0 | 0 | 0 | 0 | 0 | 0 |  | 0 | 0 | 0 | 0 | 0 | 0 | 0 | 0 | 0 | 0 | 0 | 0 | 0 | 0 | 0 | 0 | 0 | 0 | 0 | 0 | 0 | 0 | 0 | 0 | 0 | 0 | 0 | 0 | 0 | 0 | 0 | 0 | 0 | 0 | 0 |  | 0 | 0 | 0 | 0 | 0 | 0 | 0 | 0 | 0 | 0 | 0 | 0 | 0 | 0 | 0 | 0 | 0 | 0 | 0 | 0 | 0 | 0 | 0 | 0 | 0 | 0 | 0 | 0 | 0 | 0 | 0 | 0 | 0 | 0 | 0 |  | 0 | 0 | 0 | 0 | 0 | 0 | 0 | 0 | 0 | 0 | 0 | 0 | 0 | 0 | 0 | 0 | 0 | 0 | 0 | 0 | 0 | 0 | 0 | 0 | 0 | 0 | 0 | 0 | 0 | 0 | 0 | 0 | 0 | 0 | 0 |  | 0 | 0 | 0 | 0 | 0 | 0 | 0 | 0 | 0 | 0 | 0 | 0 | 0 | 0 | 0 | 0 | 0 | 0 | 0 | 0 | 0 | 0 | 0 | 0 | 0 | 0 | 0 | 0 | 0 | 0 | 0 | 0 | 0 | 0 | 0 |  | 5.4114 | 5.4114 | 5.4114 | 5.4114 | 5.4114 | 5.4114 | 5.4114 | 5.4114 | 5.4114 | 5.4114 | 0 | 0 | 0 | 0 | 0 | 0 | 0 | 0 | 0 | 0 | 0 | 0 | 0 | 0 | 0 | 0 | 0 | 0 | 0 | 0 | 0 | 0 | 0 | 0 | 0 |  | 443868.3607 | 443868.3607 | 443868.3607 | 443868.3607 | 443868.3607 | 443868.3607 | 443868.3607 | 443868.3607 | 443868.3607 | 443868.3607 | 0 | 0 | 0 | 0 | 0 | 0 | 0 | 0 | 0 | 0 | 0 | 0 | 0 | 0 | 0 | 0 | 0 | 0 | 0 | 0 | 0 | 0 | 0 | 0 | 0 |  | 382 |  | 3.6 | 0 | 0 | 0 | 135.7605 | 5.8214 | 0 | 0.014166 | 0 | 0 | 1161.9591 | 0 | 0 | 0 | 0 | 0 | 0 | 0 | 10 | 0 |  | 1375.2 |  | 0 | 1375.2 | 0 | 0 | 1375.2 |  |  | 540.8431 | 54.1138 | 0 | 0 | 4438683.6066 |  | 54.0843 | 54.0843 | 0 | 54.0843 | 5.4114 | 0 | 0 | 0 | 54.0843 | 0 | 540.8431 | 0 | 443868.3607 |  | 51.8605 | 2.2238 | 0 | 5.4114 | 0 | 0 | 443868.3607 |  | 0 | 0 | 0 | 0 | 0 | 0 | 0 |  | 1 | 1 | 1 | 0.3 |  | 0 | 0 | 0 | 0 | 0 | 0 | 0 | 0 | 0 |  | 0 | 0 | 0 | 0 | 0 | 0 | 0 | 0 | 0 | 1375.2 | 486.7588 |  | 0 | 0 | 0 | 0 | 0 | 0 | 0 | 0 | 0
2023_Residential_Income Qualified | Residential_Income Qualified_IQ Single Family_Electric_Water Heating_Low Income_Low Flow Showerhead_Electric DHW_0_1.75 GPM | Residential_Income Qualified_IQ Single Family_Electric_Water Heating_Low Income_Low Flow Showerhead_Electric DHW_0_1.75 GPM_2023 |  | 298 |  | Residential | Income Qualified | IQ Single Family | Electric | Water Heating | Low Income | Low Flow Showerhead | Electric DHW | 0 | 1.75 GPM | 2023 | RS-HWE-LFSH-V08-200101 |  |  | 72.5115 | 27.2456 | 72.5115 | 118.2749 | 0.23183 |  | 92678.8937 | 34014.2753 | 92678.8937 | 151988.291 | -69685.0354 |  | 93974.8937 | 35310.2753 | 93974.8937 | 153284.291 | 21031.0382 |  | 1296 | 1296 | 1296 | 1296 | 90716.0736 |  | 14054.987 | 5919.1768 | 1056.8744 | 0 | 58664.6184 | 11992.1674 | 0 | 2287.0697 | 0 | 0 | 89420.0736 | 0 | 62568.2174 | 1296 | 1296 | 0 | 0 |  | 0 | 48.8738 | 48.8738 | 48.8738 | 48.8738 | 48.8738 | 48.8738 | 48.8738 | 48.8738 | 48.8738 | 48.8738 | 0 | 0 | 0 | 0 | 0 | 0 | 0 | 0 | 0 | 0 | 0 | 0 | 0 | 0 | 0 | 0 | 0 | 0 | 0 | 0 | 0 | 0 | 0 | 0 |  | 0 | 50.9695 | 50.9695 | 50.9695 | 50.9695 | 50.9695 | 50.9695 | 50.9695 | 50.9695 | 50.9695 | 50.9695 | 0 | 0 | 0 | 0 | 0 | 0 | 0 | 0 | 0 | 0 | 0 | 0 | 0 | 0 | 0 | 0 | 0 | 0 | 0 | 0 | 0 | 0 | 0 | 0 |  | 0 | 2.0957 | 2.0957 | 2.0957 | 2.0957 | 2.0957 | 2.0957 | 2.0957 | 2.0957 | 2.0957 | 2.0957 | 0 | 0 | 0 | 0 | 0 | 0 | 0 | 0 | 0 | 0 | 0 | 0 | 0 | 0 | 0 | 0 | 0 | 0 | 0 | 0 | 0 | 0 | 0 | 0 |  | 0 | 0 | 0 | 0 | 0 | 0 | 0 | 0 | 0 | 0 | 0 | 0 | 0 | 0 | 0 | 0 | 0 | 0 | 0 | 0 | 0 | 0 | 0 | 0 | 0 | 0 | 0 | 0 | 0 | 0 | 0 | 0 | 0 | 0 | 0 |  | 0 | 0 | 0 | 0 | 0 | 0 | 0 | 0 | 0 | 0 | 0 | 0 | 0 | 0 | 0 | 0 | 0 | 0 | 0 | 0 | 0 | 0 | 0 | 0 | 0 | 0 | 0 | 0 | 0 | 0 | 0 | 0 | 0 | 0 | 0 |  | 0 | 0 | 0 | 0 | 0 | 0 | 0 | 0 | 0 | 0 | 0 | 0 | 0 | 0 | 0 | 0 | 0 | 0 | 0 | 0 | 0 | 0 | 0 | 0 | 0 | 0 | 0 | 0 | 0 | 0 | 0 | 0 | 0 | 0 | 0 |  | 0 | 0 | 0 | 0 | 0 | 0 | 0 | 0 | 0 | 0 | 0 | 0 | 0 | 0 | 0 | 0 | 0 | 0 | 0 | 0 | 0 | 0 | 0 | 0 | 0 | 0 | 0 | 0 | 0 | 0 | 0 | 0 | 0 | 0 | 0 |  | 0 | 5.0997 | 5.0997 | 5.0997 | 5.0997 | 5.0997 | 5.0997 | 5.0997 | 5.0997 | 5.0997 | 5.0997 | 0 | 0 | 0 | 0 | 0 | 0 | 0 | 0 | 0 | 0 | 0 | 0 | 0 | 0 | 0 | 0 | 0 | 0 | 0 | 0 | 0 | 0 | 0 | 0 |  | 0 | 418305.2614 | 418305.2614 | 418305.2614 | 418305.2614 | 418305.2614 | 418305.2614 | 418305.2614 | 418305.2614 | 418305.2614 | 418305.2614 | 0 | 0 | 0 | 0 | 0 | 0 | 0 | 0 | 0 | 0 | 0 | 0 | 0 | 0 | 0 | 0 | 0 | 0 | 0 | 0 | 0 | 0 | 0 | 0 |  | 360 |  | 3.6 | 0 | 0 | 0 | 135.7605 | 5.8214 | 0 | 0.014166 | 0 | 0 | 1161.9591 | 0 | 0 | 0 | 0 | 0 | 0 | 0 | 10 | 0 |  | 1296 |  | 0 | 1296 | 0 | 0 | 1296 |  |  | 509.6951 | 50.9973 | 0 | 0 | 4183052.6135 |  | 50.9695 | 50.9695 | 0 | 50.9695 | 5.0997 | 0 | 0 | 0 | 50.9695 | 0 | 509.6951 | 0 | 418305.2614 |  | 48.8738 | 2.0957 | 0 | 5.0997 | 0 | 0 | 418305.2614 |  | 0 | 0 | 0 | 0 | 0 | 0 | 0 |  | 1 | 1 | 1 | 0.3 |  | 0 | 0 | 0 | 0 | 0 | 0 | 0 | 0 | 0 |  | 0 | 0 | 0 | 0 | 0 | 0 | 0 | 0 | 0 | 1296 | 407.756 |  | 0 | 0 | 0 | 0 | 0 | 0 | 0 | 0 | 0
2024_Residential_Income Qualified | Residential_Income Qualified_IQ Single Family_Electric_Water Heating_Low Income_Low Flow Showerhead_Electric DHW_0_1.75 GPM | Residential_Income Qualified_IQ Single Family_Electric_Water Heating_Low Income_Low Flow Showerhead_Electric DHW_0_1.75 GPM_2024 |  | 298 |  | Residential | Income Qualified | IQ Single Family | Electric | Water Heating | Low Income | Low Flow Showerhead | Electric DHW | 0 | 1.75 GPM | 2024 | RS-HWE-LFSH-V08-200101 |  |  | 73.1205 | 27.8546 | 73.1205 | 121.524 | 0.22747 |  | 93468.181 | 34803.5626 | 93468.181 | 156199.0496 | -72840.507 |  | 94764.181 | 36099.5626 | 94764.181 | 157495.0496 | 21448.1294 |  | 1296 | 1296 | 1296 | 1296 | 94288.6364 |  | 14333.728 | 6036.5669 | 1077.8345 | 0 | 58664.6184 | 12479.8802 | 0 | 2171.553 | 0 | 0 | 92992.6364 | 0 | 63206.4132 | 1296 | 1296 | 0 | 0 |  | 0 | 0 | 48.8738 | 48.8738 | 48.8738 | 48.8738 | 48.8738 | 48.8738 | 48.8738 | 48.8738 | 48.8738 | 48.8738 | 0 | 0 | 0 | 0 | 0 | 0 | 0 | 0 | 0 | 0 | 0 | 0 | 0 | 0 | 0 | 0 | 0 | 0 | 0 | 0 | 0 | 0 | 0 |  | 0 | 0 | 50.9695 | 50.9695 | 50.9695 | 50.9695 | 50.9695 | 50.9695 | 50.9695 | 50.9695 | 50.9695 | 50.9695 | 0 | 0 | 0 | 0 | 0 | 0 | 0 | 0 | 0 | 0 | 0 | 0 | 0 | 0 | 0 | 0 | 0 | 0 | 0 | 0 | 0 | 0 | 0 |  | 0 | 0 | 2.0957 | 2.0957 | 2.0957 | 2.0957 | 2.0957 | 2.0957 | 2.0957 | 2.0957 | 2.0957 | 2.0957 | 0 | 0 | 0 | 0 | 0 | 0 | 0 | 0 | 0 | 0 | 0 | 0 | 0 | 0 | 0 | 0 | 0 | 0 | 0 | 0 | 0 | 0 | 0 |  | 0 | 0 | 0 | 0 | 0 | 0 | 0 | 0 | 0 | 0 | 0 | 0 | 0 | 0 | 0 | 0 | 0 | 0 | 0 | 0 | 0 | 0 | 0 | 0 | 0 | 0 | 0 | 0 | 0 | 0 | 0 | 0 | 0 | 0 | 0 |  | 0 | 0 | 0 | 0 | 0 | 0 | 0 | 0 | 0 | 0 | 0 | 0 | 0 | 0 | 0 | 0 | 0 | 0 | 0 | 0 | 0 | 0 | 0 | 0 | 0 | 0 | 0 | 0 | 0 | 0 | 0 | 0 | 0 | 0 | 0 |  | 0 | 0 | 0 | 0 | 0 | 0 | 0 | 0 | 0 | 0 | 0 | 0 | 0 | 0 | 0 | 0 | 0 | 0 | 0 | 0 | 0 | 0 | 0 | 0 | 0 | 0 | 0 | 0 | 0 | 0 | 0 | 0 | 0 | 0 | 0 |  | 0 | 0 | 0 | 0 | 0 | 0 | 0 | 0 | 0 | 0 | 0 | 0 | 0 | 0 | 0 | 0 | 0 | 0 | 0 | 0 | 0 | 0 | 0 | 0 | 0 | 0 | 0 | 0 | 0 | 0 | 0 | 0 | 0 | 0 | 0 |  | 0 | 0 | 5.0997 | 5.0997 | 5.0997 | 5.0997 | 5.0997 | 5.0997 | 5.0997 | 5.0997 | 5.0997 | 5.0997 | 0 | 0 | 0 | 0 | 0 | 0 | 0 | 0 | 0 | 0 | 0 | 0 | 0 | 0 | 0 | 0 | 0 | 0 | 0 | 0 | 0 | 0 | 0 |  | 0 | 0 | 418305.2614 | 418305.2614 | 418305.2614 | 418305.2614 | 418305.2614 | 418305.2614 | 418305.2614 | 418305.2614 | 418305.2614 | 418305.2614 | 0 | 0 | 0 | 0 | 0 | 0 | 0 | 0 | 0 | 0 | 0 | 0 | 0 | 0 | 0 | 0 | 0 | 0 | 0 | 0 | 0 | 0 | 0 |  | 360 |  | 3.6 | 0 | 0 | 0 | 135.7605 | 5.8214 | 0 | 0.014166 | 0 | 0 | 1161.9591 | 0 | 0 | 0 | 0 | 0 | 0 | 0 | 10 | 0 |  | 1296 |  | 0 | 1296 | 0 | 0 | 1296 |  |  | 509.6951 | 50.9973 | 0 | 0 | 4183052.6135 |  | 50.9695 | 50.9695 | 0 | 50.9695 | 5.0997 | 0 | 0 | 0 | 50.9695 | 0 | 509.6951 | 0 | 418305.2614 |  | 48.8738 | 2.0957 | 0 | 5.0997 | 0 | 0 | 418305.2614 |  | 0 | 0 | 0 | 0 | 0 | 0 | 0 |  | 1 | 1 | 1 | 0.3 |  | 0 | 0 | 0 | 0 | 0 | 0 | 0 | 0 | 0 |  | 0 | 0 | 0 | 0 | 0 | 0 | 0 | 0 | 0 | 1296 | 356.7865 |  | 0 | 0 | 0 | 0 | 0 | 0 | 0 | 0 | 0
2025_Residential_Income Qualified | Residential_Income Qualified_IQ Single Family_Electric_Water Heating_Low Income_Low Flow Showerhead_Electric DHW_0_1.75 GPM | Residential_Income Qualified_IQ Single Family_Electric_Water Heating_Low Income_Low Flow Showerhead_Electric DHW_0_1.75 GPM_2025 |  | 298 |  | Residential | Income Qualified | IQ Single Family | Electric | Water Heating | Low Income | Low Flow Showerhead | Electric DHW | 0 | 1.75 GPM | 2025 | RS-HWE-LFSH-V08-200101 |  |  | 73.7353 | 28.4694 | 73.7353 | 124.5228 | 0.22422 |  | 94264.9365 | 35600.3181 | 94264.9365 | 160085.5131 | -75662.0575 |  | 95560.9365 | 36896.3181 | 95560.9365 | 161381.5131 | 21868.3369 |  | 1296 | 1296 | 1296 | 1296 | 97530.3944 |  | 14614.5515 | 6154.8341 | 1098.9512 | 0 | 58664.6184 | 12967.5931 | 0 | 2060.3881 | 0 | 0 | 96234.3944 | 0 | 63851.1187 | 1296 | 1296 | 0 | 0 |  | 0 | 0 | 0 | 48.8738 | 48.8738 | 48.8738 | 48.8738 | 48.8738 | 48.8738 | 48.8738 | 48.8738 | 48.8738 | 48.8738 | 0 | 0 | 0 | 0 | 0 | 0 | 0 | 0 | 0 | 0 | 0 | 0 | 0 | 0 | 0 | 0 | 0 | 0 | 0 | 0 | 0 | 0 |  | 0 | 0 | 0 | 50.9695 | 50.9695 | 50.9695 | 50.9695 | 50.9695 | 50.9695 | 50.9695 | 50.9695 | 50.9695 | 50.9695 | 0 | 0 | 0 | 0 | 0 | 0 | 0 | 0 | 0 | 0 | 0 | 0 | 0 | 0 | 0 | 0 | 0 | 0 | 0 | 0 | 0 | 0 |  | 0 | 0 | 0 | 2.0957 | 2.0957 | 2.0957 | 2.0957 | 2.0957 | 2.0957 | 2.0957 | 2.0957 | 2.0957 | 2.0957 | 0 | 0 | 0 | 0 | 0 | 0 | 0 | 0 | 0 | 0 | 0 | 0 | 0 | 0 | 0 | 0 | 0 | 0 | 0 | 0 | 0 | 0 |  | 0 | 0 | 0 | 0 | 0 | 0 | 0 | 0 | 0 | 0 | 0 | 0 | 0 | 0 | 0 | 0 | 0 | 0 | 0 | 0 | 0 | 0 | 0 | 0 | 0 | 0 | 0 | 0 | 0 | 0 | 0 | 0 | 0 | 0 | 0 |  | 0 | 0 | 0 | 0 | 0 | 0 | 0 | 0 | 0 | 0 | 0 | 0 | 0 | 0 | 0 | 0 | 0 | 0 | 0 | 0 | 0 | 0 | 0 | 0 | 0 | 0 | 0 | 0 | 0 | 0 | 0 | 0 | 0 | 0 | 0 |  | 0 | 0 | 0 | 0 | 0 | 0 | 0 | 0 | 0 | 0 | 0 | 0 | 0 | 0 | 0 | 0 | 0 | 0 | 0 | 0 | 0 | 0 | 0 | 0 | 0 | 0 | 0 | 0 | 0 | 0 | 0 | 0 | 0 | 0 | 0 |  | 0 | 0 | 0 | 0 | 0 | 0 | 0 | 0 | 0 | 0 | 0 | 0 | 0 | 0 | 0 | 0 | 0 | 0 | 0 | 0 | 0 | 0 | 0 | 0 | 0 | 0 | 0 | 0 | 0 | 0 | 0 | 0 | 0 | 0 | 0 |  | 0 | 0 | 0 | 5.0997 | 5.0997 | 5.0997 | 5.0997 | 5.0997 | 5.0997 | 5.0997 | 5.0997 | 5.0997 | 5.0997 | 0 | 0 | 0 | 0 | 0 | 0 | 0 | 0 | 0 | 0 | 0 | 0 | 0 | 0 | 0 | 0 | 0 | 0 | 0 | 0 | 0 | 0 |  | 0 | 0 | 0 | 418305.2614 | 418305.2614 | 418305.2614 | 418305.2614 | 418305.2614 | 418305.2614 | 418305.2614 | 418305.2614 | 418305.2614 | 418305.2614 | 0 | 0 | 0 | 0 | 0 | 0 | 0 | 0 | 0 | 0 | 0 | 0 | 0 | 0 | 0 | 0 | 0 | 0 | 0 | 0 | 0 | 0 |  | 360 |  | 3.6 | 0 | 0 | 0 | 135.7605 | 5.8214 | 0 | 0.014166 | 0 | 0 | 1161.9591 | 0 | 0 | 0 | 0 | 0 | 0 | 0 | 10 | 0 |  | 1296 |  | 0 | 1296 | 0 | 0 | 1296 |  |  | 509.6951 | 50.9973 | 0 | 0 | 4183052.6135 |  | 50.9695 | 50.9695 | 0 | 50.9695 | 5.0997 | 0 | 0 | 0 | 50.9695 | 0 | 509.6951 | 0 | 418305.2614 |  | 48.8738 | 2.0957 | 0 | 5.0997 | 0 | 0 | 418305.2614 |  | 0 | 0 | 0 | 0 | 0 | 0 | 0 |  | 1 | 1 | 1 | 0.3 |  | 0 | 0 | 0 | 0 | 0 | 0 | 0 | 0 | 0 |  | 0 | 0 | 0 | 0 | 0 | 0 | 0 | 0 | 0 | 1296 | 305.817 |  | 0 | 0 | 0 | 0 | 0 | 0 | 0 | 0 | 0
2022_Residential_Income Qualified | Residential_Income Qualified_IQ Single Family_Natural Gas_Water Heating_Low Income_Low Flow Showerhead_Natural Gas DHW_0_1.75 GPM | Residential_Income Qualified_IQ Single Family_Natural Gas_Water Heating_Low Income_Low Flow Showerhead_Natural Gas DHW_0_1.75 GPM_2022 |  | 299 |  | Residential | Income Qualified | IQ Single Family | Natural Gas | Water Heating | Low Income | Low Flow Showerhead | Natural Gas DHW | 0 | 1.75 GPM | 2022 | RS-HWE-LFSH-V08-200101 |  |  | 63.4314 | 16.7272 | 63.4314 | 91.8341 | 0.20098 |  | 198232.0251 | 49936.8852 | 198232.0251 | 288416.507 | -107887.8722 |  | 201407.2251 | 53112.0852 | 201407.2251 | 291591.707 | 27137.9683 |  | 3175.2 | 3175.2 | 3175.2 | 3175.2 | 135025.8405 |  | 13137.6066 | 0 | 0 | 14000.3617 | 148295.1398 | 10958.3729 | 10882.2048 | 2287.9365 | 904.9843 | 940.6184 | 81749.627 | 50101.0135 | 156565.8665 | 3175.2 | 3175.2 | 0 | 0 |  | 46.5539 | 46.5539 | 46.5539 | 46.5539 | 46.5539 | 46.5539 | 46.5539 | 46.5539 | 46.5539 | 46.5539 | 0 | 0 | 0 | 0 | 0 | 0 | 0 | 0 | 0 | 0 | 0 | 0 | 0 | 0 | 0 | 0 | 0 | 0 | 0 | 0 | 0 | 0 | 0 | 0 | 0 |  | 51.8515 | 51.8515 | 51.8515 | 51.8515 | 51.8515 | 51.8515 | 51.8515 | 51.8515 | 51.8515 | 51.8515 | 0 | 0 | 0 | 0 | 0 | 0 | 0 | 0 | 0 | 0 | 0 | 0 | 0 | 0 | 0 | 0 | 0 | 0 | 0 | 0 | 0 | 0 | 0 | 0 | 0 |  | 5.2976 | 5.2976 | 5.2976 | 5.2976 | 5.2976 | 5.2976 | 5.2976 | 5.2976 | 5.2976 | 5.2976 | 0 | 0 | 0 | 0 | 0 | 0 | 0 | 0 | 0 | 0 | 0 | 0 | 0 | 0 | 0 | 0 | 0 | 0 | 0 | 0 | 0 | 0 | 0 | 0 | 0 |  | 46.5539 | 46.5539 | 46.5539 | 46.5539 | 46.5539 | 46.5539 | 46.5539 | 46.5539 | 46.5539 | 46.5539 | 0 | 0 | 0 | 0 | 0 | 0 | 0 | 0 | 0 | 0 | 0 | 0 | 0 | 0 | 0 | 0 | 0 | 0 | 0 | 0 | 0 | 0 | 0 | 0 | 0 |  | 3707.3644 | 3707.3644 | 3707.3644 | 3707.3644 | 3707.3644 | 3707.3644 | 3707.3644 | 3707.3644 | 3707.3644 | 3707.3644 | 0 | 0 | 0 | 0 | 0 | 0 | 0 | 0 | 0 | 0 | 0 | 0 | 0 | 0 | 0 | 0 | 0 | 0 | 0 | 0 | 0 | 0 | 0 | 0 | 0 |  | 5296.2349 | 5296.2349 | 5296.2349 | 5296.2349 | 5296.2349 | 5296.2349 | 5296.2349 | 5296.2349 | 5296.2349 | 5296.2349 | 0 | 0 | 0 | 0 | 0 | 0 | 0 | 0 | 0 | 0 | 0 | 0 | 0 | 0 | 0 | 0 | 0 | 0 | 0 | 0 | 0 | 0 | 0 | 0 | 0 |  | 1588.8705 | 1588.8705 | 1588.8705 | 1588.8705 | 1588.8705 | 1588.8705 | 1588.8705 | 1588.8705 | 1588.8705 | 1588.8705 | 0 | 0 | 0 | 0 | 0 | 0 | 0 | 0 | 0 | 0 | 0 | 0 | 0 | 0 | 0 | 0 | 0 | 0 | 0 | 0 | 0 | 0 | 0 | 0 | 0 |  | 0 | 0 | 0 | 0 | 0 | 0 | 0 | 0 | 0 | 0 | 0 | 0 | 0 | 0 | 0 | 0 | 0 | 0 | 0 | 0 | 0 | 0 | 0 | 0 | 0 | 0 | 0 | 0 | 0 | 0 | 0 | 0 | 0 | 0 | 0 |  | 1057411.4165 | 1057411.4165 | 1057411.4165 | 1057411.4165 | 1057411.4165 | 1057411.4165 | 1057411.4165 | 1057411.4165 | 1057411.4165 | 1057411.4165 | 0 | 0 | 0 | 0 | 0 | 0 | 0 | 0 | 0 | 0 | 0 | 0 | 0 | 0 | 0 | 0 | 0 | 0 | 0 | 0 | 0 | 0 | 0 | 0 | 0 |  | 882 |  | 3.6 | 0 | 0 | 0 | 0 | 6.0064 | 0 | 0 | 6.0048 | 0 | 1198.8792 | 0 | 0 | 0 | 0 | 0 | 0 | 0 | 10 | 0 |  | 3175.2 |  | 0 | 0 | 3175.2 | 952.56 | 3175.2 |  |  | 984.0544 | 0 | 52962.3487 | 15888.7046 | 10574114.1655 |  | 5.2976 | 5.2976 | 46.5539 | 51.8515 | 0 | 5296.2349 | 1588.8705 | 3707.3644 | 51.8515 | 5296.2349 | 518.5154 | 52962.3487 | 1057411.4165 |  | 0 | 5.2976 | 0 | 0 | 5296.2349 | 0 | 1057411.4165 |  | 0 | 0 | 0 | 0 | 0 | 0 | 0 |  | 1 | 1 | 1 | 0.3 |  | 0 | 0 | 0 | 0 | 0 | 0 | 0 | 0 | 0 |  | 0 | 0 | 0 | 0 | 0 | 0 | 0 | 0 | 0 | 0 | 466.6638 |  | 0 | 0 | 0 | 0 | 0 | 0 | 0 | 0 | 0
2023_Residential_Income Qualified | Residential_Income Qualified_IQ Single Family_Natural Gas_Water Heating_Low Income_Low Flow Showerhead_Natural Gas DHW_0_1.75 GPM | Residential_Income Qualified_IQ Single Family_Natural Gas_Water Heating_Low Income_Low Flow Showerhead_Natural Gas DHW_0_1.75 GPM_2023 |  | 299 |  | Residential | Income Qualified | IQ Single Family | Natural Gas | Water Heating | Low Income | Low Flow Showerhead | Natural Gas DHW | 0 | 1.75 GPM | 2023 | RS-HWE-LFSH-V08-200101 |  |  | 63.8957 | 17.1915 | 63.8957 | 94.2235 | 0.19716 |  | 188611.6658 | 48555.1449 | 188611.6658 | 279558.7229 | -106923.2092 |  | 191610.4658 | 51553.9449 | 191610.4658 | 282557.5229 | 26258.2998 |  | 2998.8 | 2998.8 | 2998.8 | 2998.8 | 133181.509 |  | 12644.0703 | 0 | 0 | 13614.2295 | 140056.521 | 10788.3279 | 10713.3418 | 2057.4811 | 849.0275 | 887.4668 | 80443.5962 | 49739.1127 | 149376.014 | 2998.8 | 2998.8 | 0 | 0 |  | 0 | 43.9676 | 43.9676 | 43.9676 | 43.9676 | 43.9676 | 43.9676 | 43.9676 | 43.9676 | 43.9676 | 43.9676 | 0 | 0 | 0 | 0 | 0 | 0 | 0 | 0 | 0 | 0 | 0 | 0 | 0 | 0 | 0 | 0 | 0 | 0 | 0 | 0 | 0 | 0 | 0 | 0 |  | 0 | 48.9709 | 48.9709 | 48.9709 | 48.9709 | 48.9709 | 48.9709 | 48.9709 | 48.9709 | 48.9709 | 48.9709 | 0 | 0 | 0 | 0 | 0 | 0 | 0 | 0 | 0 | 0 | 0 | 0 | 0 | 0 | 0 | 0 | 0 | 0 | 0 | 0 | 0 | 0 | 0 | 0 |  | 0 | 5.0033 | 5.0033 | 5.0033 | 5.0033 | 5.0033 | 5.0033 | 5.0033 | 5.0033 | 5.0033 | 5.0033 | 0 | 0 | 0 | 0 | 0 | 0 | 0 | 0 | 0 | 0 | 0 | 0 | 0 | 0 | 0 | 0 | 0 | 0 | 0 | 0 | 0 | 0 | 0 | 0 |  | 0 | 43.9676 | 43.9676 | 43.9676 | 43.9676 | 43.9676 | 43.9676 | 43.9676 | 43.9676 | 43.9676 | 43.9676 | 0 | 0 | 0 | 0 | 0 | 0 | 0 | 0 | 0 | 0 | 0 | 0 | 0 | 0 | 0 | 0 | 0 | 0 | 0 | 0 | 0 | 0 | 0 | 0 |  | 0 | 3501.3997 | 3501.3997 | 3501.3997 | 3501.3997 | 3501.3997 | 3501.3997 | 3501.3997 | 3501.3997 | 3501.3997 | 3501.3997 | 0 | 0 | 0 | 0 | 0 | 0 | 0 | 0 | 0 | 0 | 0 | 0 | 0 | 0 | 0 | 0 | 0 | 0 | 0 | 0 | 0 | 0 | 0 | 0 |  | 0 | 5001.9996 | 5001.9996 | 5001.9996 | 5001.9996 | 5001.9996 | 5001.9996 | 5001.9996 | 5001.9996 | 5001.9996 | 5001.9996 | 0 | 0 | 0 | 0 | 0 | 0 | 0 | 0 | 0 | 0 | 0 | 0 | 0 | 0 | 0 | 0 | 0 | 0 | 0 | 0 | 0 | 0 | 0 | 0 |  | 0 | 1500.5999 | 1500.5999 | 1500.5999 | 1500.5999 | 1500.5999 | 1500.5999 | 1500.5999 | 1500.5999 | 1500.5999 | 1500.5999 | 0 | 0 | 0 | 0 | 0 | 0 | 0 | 0 | 0 | 0 | 0 | 0 | 0 | 0 | 0 | 0 | 0 | 0 | 0 | 0 | 0 | 0 | 0 | 0 |  | 0 | 0 | 0 | 0 | 0 | 0 | 0 | 0 | 0 | 0 | 0 | 0 | 0 | 0 | 0 | 0 | 0 | 0 | 0 | 0 | 0 | 0 | 0 | 0 | 0 | 0 | 0 | 0 | 0 | 0 | 0 | 0 | 0 | 0 | 0 |  | 0 | 998666.3379 | 998666.3379 | 998666.3379 | 998666.3379 | 998666.3379 | 998666.3379 | 998666.3379 | 998666.3379 | 998666.3379 | 998666.3379 | 0 | 0 | 0 | 0 | 0 | 0 | 0 | 0 | 0 | 0 | 0 | 0 | 0 | 0 | 0 | 0 | 0 | 0 | 0 | 0 | 0 | 0 | 0 | 0 |  | 833 |  | 3.6 | 0 | 0 | 0 | 0 | 6.0064 | 0 | 0 | 6.0048 | 0 | 1198.8792 | 0 | 0 | 0 | 0 | 0 | 0 | 0 | 10 | 0 |  | 2998.8 |  | 0 | 0 | 2998.8 | 899.64 | 2998.8 |  |  | 929.3847 | 0 | 50019.996 | 15005.9988 | 9986663.3785 |  | 5.0033 | 5.0033 | 43.9676 | 48.9709 | 0 | 5001.9996 | 1500.5999 | 3501.3997 | 48.9709 | 5001.9996 | 489.7089 | 50019.996 | 998666.3379 |  | 0 | 5.0033 | 0 | 0 | 5001.9996 | 0 | 998666.3379 |  | 0 | 0 | 0 | 0 | 0 | 0 | 0 |  | 1 | 1 | 1 | 0.3 |  | 0 | 0 | 0 | 0 | 0 | 0 | 0 | 0 | 0 |  | 0 | 0 | 0 | 0 | 0 | 0 | 0 | 0 | 0 | 0 | 391.7672 |  | 0 | 0 | 0 | 0 | 0 | 0 | 0 | 0 | 0
2024_Residential_Income Qualified | Residential_Income Qualified_IQ Single Family_Natural Gas_Water Heating_Low Income_Low Flow Showerhead_Natural Gas DHW_0_1.75 GPM | Residential_Income Qualified_IQ Single Family_Natural Gas_Water Heating_Low Income_Low Flow Showerhead_Natural Gas DHW_0_1.75 GPM_2024 |  | 299 |  | Residential | Income Qualified | IQ Single Family | Natural Gas | Water Heating | Low Income | Low Flow Showerhead | Natural Gas DHW | 0 | 1.75 GPM | 2024 | RS-HWE-LFSH-V08-200101 |  |  | 64.3727 | 17.6685 | 64.3727 | 96.6444 | 0.19377 |  | 190041.9663 | 49985.4453 | 190041.9663 | 286818.488 | -111998.9379 |  | 193040.7663 | 52984.2453 | 193040.7663 | 289817.288 | 26918.7008 |  | 2998.8 | 2998.8 | 2998.8 | 2998.8 | 138917.6387 |  | 12894.8298 | 0 | 0 | 14023.871 | 140056.521 | 11227.0814 | 11149.0457 | 1953.5606 | 849.6649 | 886.192 | 83657.5257 | 52261.313 | 150899.6493 | 2998.8 | 2998.8 | 0 | 0 |  | 0 | 0 | 43.9676 | 43.9676 | 43.9676 | 43.9676 | 43.9676 | 43.9676 | 43.9676 | 43.9676 | 43.9676 | 43.9676 | 0 | 0 | 0 | 0 | 0 | 0 | 0 | 0 | 0 | 0 | 0 | 0 | 0 | 0 | 0 | 0 | 0 | 0 | 0 | 0 | 0 | 0 | 0 |  | 0 | 0 | 48.9709 | 48.9709 | 48.9709 | 48.9709 | 48.9709 | 48.9709 | 48.9709 | 48.9709 | 48.9709 | 48.9709 | 0 | 0 | 0 | 0 | 0 | 0 | 0 | 0 | 0 | 0 | 0 | 0 | 0 | 0 | 0 | 0 | 0 | 0 | 0 | 0 | 0 | 0 | 0 |  | 0 | 0 | 5.0033 | 5.0033 | 5.0033 | 5.0033 | 5.0033 | 5.0033 | 5.0033 | 5.0033 | 5.0033 | 5.0033 | 0 | 0 | 0 | 0 | 0 | 0 | 0 | 0 | 0 | 0 | 0 | 0 | 0 | 0 | 0 | 0 | 0 | 0 | 0 | 0 | 0 | 0 | 0 |  | 0 | 0 | 43.9676 | 43.9676 | 43.9676 | 43.9676 | 43.9676 | 43.9676 | 43.9676 | 43.9676 | 43.9676 | 43.9676 | 0 | 0 | 0 | 0 | 0 | 0 | 0 | 0 | 0 | 0 | 0 | 0 | 0 | 0 | 0 | 0 | 0 | 0 | 0 | 0 | 0 | 0 | 0 |  | 0 | 0 | 3501.3997 | 3501.3997 | 3501.3997 | 3501.3997 | 3501.3997 | 3501.3997 | 3501.3997 | 3501.3997 | 3501.3997 | 3501.3997 | 0 | 0 | 0 | 0 | 0 | 0 | 0 | 0 | 0 | 0 | 0 | 0 | 0 | 0 | 0 | 0 | 0 | 0 | 0 | 0 | 0 | 0 | 0 |  | 0 | 0 | 5001.9996 | 5001.9996 | 5001.9996 | 5001.9996 | 5001.9996 | 5001.9996 | 5001.9996 | 5001.9996 | 5001.9996 | 5001.9996 | 0 | 0 | 0 | 0 | 0 | 0 | 0 | 0 | 0 | 0 | 0 | 0 | 0 | 0 | 0 | 0 | 0 | 0 | 0 | 0 | 0 | 0 | 0 |  | 0 | 0 | 1500.5999 | 1500.5999 | 1500.5999 | 1500.5999 | 1500.5999 | 1500.5999 | 1500.5999 | 1500.5999 | 1500.5999 | 1500.5999 | 0 | 0 | 0 | 0 | 0 | 0 | 0 | 0 | 0 | 0 | 0 | 0 | 0 | 0 | 0 | 0 | 0 | 0 | 0 | 0 | 0 | 0 | 0 |  | 0 | 0 | 0 | 0 | 0 | 0 | 0 | 0 | 0 | 0 | 0 | 0 | 0 | 0 | 0 | 0 | 0 | 0 | 0 | 0 | 0 | 0 | 0 | 0 | 0 | 0 | 0 | 0 | 0 | 0 | 0 | 0 | 0 | 0 | 0 |  | 0 | 0 | 998666.3379 | 998666.3379 | 998666.3379 | 998666.3379 | 998666.3379 | 998666.3379 | 998666.3379 | 998666.3379 | 998666.3379 | 998666.3379 | 0 | 0 | 0 | 0 | 0 | 0 | 0 | 0 | 0 | 0 | 0 | 0 | 0 | 0 | 0 | 0 | 0 | 0 | 0 | 0 | 0 | 0 | 0 |  | 833 |  | 3.6 | 0 | 0 | 0 | 0 | 6.0064 | 0 | 0 | 6.0048 | 0 | 1198.8792 | 0 | 0 | 0 | 0 | 0 | 0 | 0 | 10 | 0 |  | 2998.8 |  | 0 | 0 | 2998.8 | 899.64 | 2998.8 |  |  | 929.3847 | 0 | 50019.996 | 15005.9988 | 9986663.3785 |  | 5.0033 | 5.0033 | 43.9676 | 48.9709 | 0 | 5001.9996 | 1500.5999 | 3501.3997 | 48.9709 | 5001.9996 | 489.7089 | 50019.996 | 998666.3379 |  | 0 | 5.0033 | 0 | 0 | 5001.9996 | 0 | 998666.3379 |  | 0 | 0 | 0 | 0 | 0 | 0 | 0 |  | 1 | 1 | 1 | 0.3 |  | 0 | 0 | 0 | 0 | 0 | 0 | 0 | 0 | 0 |  | 0 | 0 | 0 | 0 | 0 | 0 | 0 | 0 | 0 | 0 | 342.7963 |  | 0 | 0 | 0 | 0 | 0 | 0 | 0 | 0 | 0
2025_Residential_Income Qualified | Residential_Income Qualified_IQ Single Family_Natural Gas_Water Heating_Low Income_Low Flow Showerhead_Natural Gas DHW_0_1.75 GPM | Residential_Income Qualified_IQ Single Family_Natural Gas_Water Heating_Low Income_Low Flow Showerhead_Natural Gas DHW_0_1.75 GPM_2025 |  | 299 |  | Residential | Income Qualified | IQ Single Family | Natural Gas | Water Heating | Low Income | Low Flow Showerhead | Natural Gas DHW | 0 | 1.75 GPM | 2025 | RS-HWE-LFSH-V08-200101 |  |  | 64.8499 | 18.1457 | 64.8499 | 98.9746 | 0.19101 |  | 191473.0131 | 51416.4922 | 191473.0131 | 293806.2362 | -116790.2622 |  | 194471.8131 | 54415.2922 | 194471.8131 | 296805.0362 | 27575.9483 |  | 2998.8 | 2998.8 | 2998.8 | 2998.8 | 144366.2105 |  | 13147.4627 | 0 | 0 | 14428.4856 | 140056.521 | 11665.835 | 11584.7496 | 1853.5551 | 850.3174 | 884.8869 | 86573.8582 | 54793.5523 | 152438.8257 | 2998.8 | 2998.8 | 0 | 0 |  | 0 | 0 | 0 | 43.9676 | 43.9676 | 43.9676 | 43.9676 | 43.9676 | 43.9676 | 43.9676 | 43.9676 | 43.9676 | 43.9676 | 0 | 0 | 0 | 0 | 0 | 0 | 0 | 0 | 0 | 0 | 0 | 0 | 0 | 0 | 0 | 0 | 0 | 0 | 0 | 0 | 0 | 0 |  | 0 | 0 | 0 | 48.9709 | 48.9709 | 48.9709 | 48.9709 | 48.9709 | 48.9709 | 48.9709 | 48.9709 | 48.9709 | 48.9709 | 0 | 0 | 0 | 0 | 0 | 0 | 0 | 0 | 0 | 0 | 0 | 0 | 0 | 0 | 0 | 0 | 0 | 0 | 0 | 0 | 0 | 0 |  | 0 | 0 | 0 | 5.0033 | 5.0033 | 5.0033 | 5.0033 | 5.0033 | 5.0033 | 5.0033 | 5.0033 | 5.0033 | 5.0033 | 0 | 0 | 0 | 0 | 0 | 0 | 0 | 0 | 0 | 0 | 0 | 0 | 0 | 0 | 0 | 0 | 0 | 0 | 0 | 0 | 0 | 0 |  | 0 | 0 | 0 | 43.9676 | 43.9676 | 43.9676 | 43.9676 | 43.9676 | 43.9676 | 43.9676 | 43.9676 | 43.9676 | 43.9676 | 0 | 0 | 0 | 0 | 0 | 0 | 0 | 0 | 0 | 0 | 0 | 0 | 0 | 0 | 0 | 0 | 0 | 0 | 0 | 0 | 0 | 0 |  | 0 | 0 | 0 | 3501.3997 | 3501.3997 | 3501.3997 | 3501.3997 | 3501.3997 | 3501.3997 | 3501.3997 | 3501.3997 | 3501.3997 | 3501.3997 | 0 | 0 | 0 | 0 | 0 | 0 | 0 | 0 | 0 | 0 | 0 | 0 | 0 | 0 | 0 | 0 | 0 | 0 | 0 | 0 | 0 | 0 |  | 0 | 0 | 0 | 5001.9996 | 5001.9996 | 5001.9996 | 5001.9996 | 5001.9996 | 5001.9996 | 5001.9996 | 5001.9996 | 5001.9996 | 5001.9996 | 0 | 0 | 0 | 0 | 0 | 0 | 0 | 0 | 0 | 0 | 0 | 0 | 0 | 0 | 0 | 0 | 0 | 0 | 0 | 0 | 0 | 0 |  | 0 | 0 | 0 | 1500.5999 | 1500.5999 | 1500.5999 | 1500.5999 | 1500.5999 | 1500.5999 | 1500.5999 | 1500.5999 | 1500.5999 | 1500.5999 | 0 | 0 | 0 | 0 | 0 | 0 | 0 | 0 | 0 | 0 | 0 | 0 | 0 | 0 | 0 | 0 | 0 | 0 | 0 | 0 | 0 | 0 |  | 0 | 0 | 0 | 0 | 0 | 0 | 0 | 0 | 0 | 0 | 0 | 0 | 0 | 0 | 0 | 0 | 0 | 0 | 0 | 0 | 0 | 0 | 0 | 0 | 0 | 0 | 0 | 0 | 0 | 0 | 0 | 0 | 0 | 0 | 0 |  | 0 | 0 | 0 | 998666.3379 | 998666.3379 | 998666.3379 | 998666.3379 | 998666.3379 | 998666.3379 | 998666.3379 | 998666.3379 | 998666.3379 | 998666.3379 | 0 | 0 | 0 | 0 | 0 | 0 | 0 | 0 | 0 | 0 | 0 | 0 | 0 | 0 | 0 | 0 | 0 | 0 | 0 | 0 | 0 | 0 |  | 833 |  | 3.6 | 0 | 0 | 0 | 0 | 6.0064 | 0 | 0 | 6.0048 | 0 | 1198.8792 | 0 | 0 | 0 | 0 | 0 | 0 | 0 | 10 | 0 |  | 2998.8 |  | 0 | 0 | 2998.8 | 899.64 | 2998.8 |  |  | 929.3847 | 0 | 50019.996 | 15005.9988 | 9986663.3785 |  | 5.0033 | 5.0033 | 43.9676 | 48.9709 | 0 | 5001.9996 | 1500.5999 | 3501.3997 | 48.9709 | 5001.9996 | 489.7089 | 50019.996 | 998666.3379 |  | 0 | 5.0033 | 0 | 0 | 5001.9996 | 0 | 998666.3379 |  | 0 | 0 | 0 | 0 | 0 | 0 | 0 |  | 1 | 1 | 1 | 0.3 |  | 0 | 0 | 0 | 0 | 0 | 0 | 0 | 0 | 0 |  | 0 | 0 | 0 | 0 | 0 | 0 | 0 | 0 | 0 | 0 | 293.8254 |  | 0 | 0 | 0 | 0 | 0 | 0 | 0 | 0 | 0
2022_Residential_Income Qualified | Residential_Income Qualified_IQ Single Family_Electric_Miscellaneous_Low Income_Health & Safety_0_0_0 | Residential_Income Qualified_IQ Single Family_Electric_Miscellaneous_Low Income_Health & Safety_0_0_0_2022 |  | 300 |  | Residential | Income Qualified | IQ Single Family | Electric | Miscellaneous | Low Income | Health & Safety | 0 | 0 | 0 | 2022 | n/a |  |  | 0 | 0 | 0 | n/a | 0 |  | -1582500 | -1582500 | -1582500 | 1582500 | -1582500 |  | 0 | 0 | 0 | 1582500 | 0 |  | 1582500 | 1582500 | 1582500 | 0 | 1582500 |  | 0 | 0 | 0 | 0 | 0 | 0 | 0 | 0 | 0 | 0 | 0 | 0 | 0 | 0 | 1582500 | 1582500 | 0 |  | 0 | 0 | 0 | 0 | 0 | 0 | 0 | 0 | 0 | 0 | 0 | 0 | 0 | 0 | 0 | 0 | 0 | 0 | 0 | 0 | 0 | 0 | 0 | 0 | 0 | 0 | 0 | 0 | 0 | 0 | 0 | 0 | 0 | 0 | 0 |  | 0 | 0 | 0 | 0 | 0 | 0 | 0 | 0 | 0 | 0 | 0 | 0 | 0 | 0 | 0 | 0 | 0 | 0 | 0 | 0 | 0 | 0 | 0 | 0 | 0 | 0 | 0 | 0 | 0 | 0 | 0 | 0 | 0 | 0 | 0 |  | 0 | 0 | 0 | 0 | 0 | 0 | 0 | 0 | 0 | 0 | 0 | 0 | 0 | 0 | 0 | 0 | 0 | 0 | 0 | 0 | 0 | 0 | 0 | 0 | 0 | 0 | 0 | 0 | 0 | 0 | 0 | 0 | 0 | 0 | 0 |  | 0 | 0 | 0 | 0 | 0 | 0 | 0 | 0 | 0 | 0 | 0 | 0 | 0 | 0 | 0 | 0 | 0 | 0 | 0 | 0 | 0 | 0 | 0 | 0 | 0 | 0 | 0 | 0 | 0 | 0 | 0 | 0 | 0 | 0 | 0 |  | 0 | 0 | 0 | 0 | 0 | 0 | 0 | 0 | 0 | 0 | 0 | 0 | 0 | 0 | 0 | 0 | 0 | 0 | 0 | 0 | 0 | 0 | 0 | 0 | 0 | 0 | 0 | 0 | 0 | 0 | 0 | 0 | 0 | 0 | 0 |  | 0 | 0 | 0 | 0 | 0 | 0 | 0 | 0 | 0 | 0 | 0 | 0 | 0 | 0 | 0 | 0 | 0 | 0 | 0 | 0 | 0 | 0 | 0 | 0 | 0 | 0 | 0 | 0 | 0 | 0 | 0 | 0 | 0 | 0 | 0 |  | 0 | 0 | 0 | 0 | 0 | 0 | 0 | 0 | 0 | 0 | 0 | 0 | 0 | 0 | 0 | 0 | 0 | 0 | 0 | 0 | 0 | 0 | 0 | 0 | 0 | 0 | 0 | 0 | 0 | 0 | 0 | 0 | 0 | 0 | 0 |  | 0 | 0 | 0 | 0 | 0 | 0 | 0 | 0 | 0 | 0 | 0 | 0 | 0 | 0 | 0 | 0 | 0 | 0 | 0 | 0 | 0 | 0 | 0 | 0 | 0 | 0 | 0 | 0 | 0 | 0 | 0 | 0 | 0 | 0 | 0 |  | 0 | 0 | 0 | 0 | 0 | 0 | 0 | 0 | 0 | 0 | 0 | 0 | 0 | 0 | 0 | 0 | 0 | 0 | 0 | 0 | 0 | 0 | 0 | 0 | 0 | 0 | 0 | 0 | 0 | 0 | 0 | 0 | 0 | 0 | 0 |  | 633 |  | 0 | 0 | 0 | 0 | 0 | 0 | 0 | 0 | 0 | 0 | 0 | 0 | 0 | 0 | 0 | 0 | 0 | 0 | 0 | 0 |  | 0 |  | 0 | 1360950 | 221550 | 66465 | 1582500 |  |  | 0 | 0 | 0 | 0 | 0 |  | 0 | 0 | 0 | 0 | 0 | 0 | 0 | 0 | 0 | 0 | 0 | 0 | 0 |  | 0 | 0 | 0 | 0 | 0 | 0 | 0 |  | 0 | 0 | 0 | 0 | 0 | 0 | 0 |  | 1 | 1 | 1 | 0.3 |  | 0 | 0 | 0 | 0 | 0 | 0 | 0 | 0 | 0 |  | 0 | 0 | 0 | 0 | 0 | 0 | 0 | 0 | 0 | 1360950 | 0 |  | 0 | 0 | 0 | 0 | 0 | 0 | 0 | 0 | 0
2023_Residential_Income Qualified | Residential_Income Qualified_IQ Single Family_Electric_Miscellaneous_Low Income_Health & Safety_0_0_0 | Residential_Income Qualified_IQ Single Family_Electric_Miscellaneous_Low Income_Health & Safety_0_0_0_2023 |  | 300 |  | Residential | Income Qualified | IQ Single Family | Electric | Miscellaneous | Low Income | Health & Safety | 0 | 0 | 0 | 2023 | n/a |  |  | 0 | 0 | 0 | n/a | 0 |  | -1492500 | -1492500 | -1492500 | 1492500 | -1492500 |  | 0 | 0 | 0 | 1492500 | 0 |  | 1492500 | 1492500 | 1492500 | 0 | 1492500 |  | 0 | 0 | 0 | 0 | 0 | 0 | 0 | 0 | 0 | 0 | 0 | 0 | 0 | 0 | 1492500 | 1492500 | 0 |  | 0 | 0 | 0 | 0 | 0 | 0 | 0 | 0 | 0 | 0 | 0 | 0 | 0 | 0 | 0 | 0 | 0 | 0 | 0 | 0 | 0 | 0 | 0 | 0 | 0 | 0 | 0 | 0 | 0 | 0 | 0 | 0 | 0 | 0 | 0 |  | 0 | 0 | 0 | 0 | 0 | 0 | 0 | 0 | 0 | 0 | 0 | 0 | 0 | 0 | 0 | 0 | 0 | 0 | 0 | 0 | 0 | 0 | 0 | 0 | 0 | 0 | 0 | 0 | 0 | 0 | 0 | 0 | 0 | 0 | 0 |  | 0 | 0 | 0 | 0 | 0 | 0 | 0 | 0 | 0 | 0 | 0 | 0 | 0 | 0 | 0 | 0 | 0 | 0 | 0 | 0 | 0 | 0 | 0 | 0 | 0 | 0 | 0 | 0 | 0 | 0 | 0 | 0 | 0 | 0 | 0 |  | 0 | 0 | 0 | 0 | 0 | 0 | 0 | 0 | 0 | 0 | 0 | 0 | 0 | 0 | 0 | 0 | 0 | 0 | 0 | 0 | 0 | 0 | 0 | 0 | 0 | 0 | 0 | 0 | 0 | 0 | 0 | 0 | 0 | 0 | 0 |  | 0 | 0 | 0 | 0 | 0 | 0 | 0 | 0 | 0 | 0 | 0 | 0 | 0 | 0 | 0 | 0 | 0 | 0 | 0 | 0 | 0 | 0 | 0 | 0 | 0 | 0 | 0 | 0 | 0 | 0 | 0 | 0 | 0 | 0 | 0 |  | 0 | 0 | 0 | 0 | 0 | 0 | 0 | 0 | 0 | 0 | 0 | 0 | 0 | 0 | 0 | 0 | 0 | 0 | 0 | 0 | 0 | 0 | 0 | 0 | 0 | 0 | 0 | 0 | 0 | 0 | 0 | 0 | 0 | 0 | 0 |  | 0 | 0 | 0 | 0 | 0 | 0 | 0 | 0 | 0 | 0 | 0 | 0 | 0 | 0 | 0 | 0 | 0 | 0 | 0 | 0 | 0 | 0 | 0 | 0 | 0 | 0 | 0 | 0 | 0 | 0 | 0 | 0 | 0 | 0 | 0 |  | 0 | 0 | 0 | 0 | 0 | 0 | 0 | 0 | 0 | 0 | 0 | 0 | 0 | 0 | 0 | 0 | 0 | 0 | 0 | 0 | 0 | 0 | 0 | 0 | 0 | 0 | 0 | 0 | 0 | 0 | 0 | 0 | 0 | 0 | 0 |  | 0 | 0 | 0 | 0 | 0 | 0 | 0 | 0 | 0 | 0 | 0 | 0 | 0 | 0 | 0 | 0 | 0 | 0 | 0 | 0 | 0 | 0 | 0 | 0 | 0 | 0 | 0 | 0 | 0 | 0 | 0 | 0 | 0 | 0 | 0 |  | 597 |  | 0 | 0 | 0 | 0 | 0 | 0 | 0 | 0 | 0 | 0 | 0 | 0 | 0 | 0 | 0 | 0 | 0 | 0 | 0 | 0 |  | 0 |  | 0 | 1283550 | 208950 | 62685 | 1492500 |  |  | 0 | 0 | 0 | 0 | 0 |  | 0 | 0 | 0 | 0 | 0 | 0 | 0 | 0 | 0 | 0 | 0 | 0 | 0 |  | 0 | 0 | 0 | 0 | 0 | 0 | 0 |  | 0 | 0 | 0 | 0 | 0 | 0 | 0 |  | 1 | 1 | 1 | 0.3 |  | 0 | 0 | 0 | 0 | 0 | 0 | 0 | 0 | 0 |  | 0 | 0 | 0 | 0 | 0 | 0 | 0 | 0 | 0 | 1283550 | 0 |  | 0 | 0 | 0 | 0 | 0 | 0 | 0 | 0 | 0
2024_Residential_Income Qualified | Residential_Income Qualified_IQ Single Family_Electric_Miscellaneous_Low Income_Health & Safety_0_0_0 | Residential_Income Qualified_IQ Single Family_Electric_Miscellaneous_Low Income_Health & Safety_0_0_0_2024 |  | 300 |  | Residential | Income Qualified | IQ Single Family | Electric | Miscellaneous | Low Income | Health & Safety | 0 | 0 | 0 | 2024 | n/a |  |  | 0 | 0 | 0 | n/a | 0 |  | -1492500 | -1492500 | -1492500 | 1492500 | -1492500 |  | 0 | 0 | 0 | 1492500 | 0 |  | 1492500 | 1492500 | 1492500 | 0 | 1492500 |  | 0 | 0 | 0 | 0 | 0 | 0 | 0 | 0 | 0 | 0 | 0 | 0 | 0 | 0 | 1492500 | 1492500 | 0 |  | 0 | 0 | 0 | 0 | 0 | 0 | 0 | 0 | 0 | 0 | 0 | 0 | 0 | 0 | 0 | 0 | 0 | 0 | 0 | 0 | 0 | 0 | 0 | 0 | 0 | 0 | 0 | 0 | 0 | 0 | 0 | 0 | 0 | 0 | 0 |  | 0 | 0 | 0 | 0 | 0 | 0 | 0 | 0 | 0 | 0 | 0 | 0 | 0 | 0 | 0 | 0 | 0 | 0 | 0 | 0 | 0 | 0 | 0 | 0 | 0 | 0 | 0 | 0 | 0 | 0 | 0 | 0 | 0 | 0 | 0 |  | 0 | 0 | 0 | 0 | 0 | 0 | 0 | 0 | 0 | 0 | 0 | 0 | 0 | 0 | 0 | 0 | 0 | 0 | 0 | 0 | 0 | 0 | 0 | 0 | 0 | 0 | 0 | 0 | 0 | 0 | 0 | 0 | 0 | 0 | 0 |  | 0 | 0 | 0 | 0 | 0 | 0 | 0 | 0 | 0 | 0 | 0 | 0 | 0 | 0 | 0 | 0 | 0 | 0 | 0 | 0 | 0 | 0 | 0 | 0 | 0 | 0 | 0 | 0 | 0 | 0 | 0 | 0 | 0 | 0 | 0 |  | 0 | 0 | 0 | 0 | 0 | 0 | 0 | 0 | 0 | 0 | 0 | 0 | 0 | 0 | 0 | 0 | 0 | 0 | 0 | 0 | 0 | 0 | 0 | 0 | 0 | 0 | 0 | 0 | 0 | 0 | 0 | 0 | 0 | 0 | 0 |  | 0 | 0 | 0 | 0 | 0 | 0 | 0 | 0 | 0 | 0 | 0 | 0 | 0 | 0 | 0 | 0 | 0 | 0 | 0 | 0 | 0 | 0 | 0 | 0 | 0 | 0 | 0 | 0 | 0 | 0 | 0 | 0 | 0 | 0 | 0 |  | 0 | 0 | 0 | 0 | 0 | 0 | 0 | 0 | 0 | 0 | 0 | 0 | 0 | 0 | 0 | 0 | 0 | 0 | 0 | 0 | 0 | 0 | 0 | 0 | 0 | 0 | 0 | 0 | 0 | 0 | 0 | 0 | 0 | 0 | 0 |  | 0 | 0 | 0 | 0 | 0 | 0 | 0 | 0 | 0 | 0 | 0 | 0 | 0 | 0 | 0 | 0 | 0 | 0 | 0 | 0 | 0 | 0 | 0 | 0 | 0 | 0 | 0 | 0 | 0 | 0 | 0 | 0 | 0 | 0 | 0 |  | 0 | 0 | 0 | 0 | 0 | 0 | 0 | 0 | 0 | 0 | 0 | 0 | 0 | 0 | 0 | 0 | 0 | 0 | 0 | 0 | 0 | 0 | 0 | 0 | 0 | 0 | 0 | 0 | 0 | 0 | 0 | 0 | 0 | 0 | 0 |  | 597 |  | 0 | 0 | 0 | 0 | 0 | 0 | 0 | 0 | 0 | 0 | 0 | 0 | 0 | 0 | 0 | 0 | 0 | 0 | 0 | 0 |  | 0 |  | 0 | 1283550 | 208950 | 62685 | 1492500 |  |  | 0 | 0 | 0 | 0 | 0 |  | 0 | 0 | 0 | 0 | 0 | 0 | 0 | 0 | 0 | 0 | 0 | 0 | 0 |  | 0 | 0 | 0 | 0 | 0 | 0 | 0 |  | 0 | 0 | 0 | 0 | 0 | 0 | 0 |  | 1 | 1 | 1 | 0.3 |  | 0 | 0 | 0 | 0 | 0 | 0 | 0 | 0 | 0 |  | 0 | 0 | 0 | 0 | 0 | 0 | 0 | 0 | 0 | 1283550 | 0 |  | 0 | 0 | 0 | 0 | 0 | 0 | 0 | 0 | 0
2025_Residential_Income Qualified | Residential_Income Qualified_IQ Single Family_Electric_Miscellaneous_Low Income_Health & Safety_0_0_0 | Residential_Income Qualified_IQ Single Family_Electric_Miscellaneous_Low Income_Health & Safety_0_0_0_2025 |  | 300 |  | Residential | Income Qualified | IQ Single Family | Electric | Miscellaneous | Low Income | Health & Safety | 0 | 0 | 0 | 2025 | n/a |  |  | 0 | 0 | 0 | n/a | 0 |  | -1492500 | -1492500 | -1492500 | 1492500 | -1492500 |  | 0 | 0 | 0 | 1492500 | 0 |  | 1492500 | 1492500 | 1492500 | 0 | 1492500 |  | 0 | 0 | 0 | 0 | 0 | 0 | 0 | 0 | 0 | 0 | 0 | 0 | 0 | 0 | 1492500 | 1492500 | 0 |  | 0 | 0 | 0 | 0 | 0 | 0 | 0 | 0 | 0 | 0 | 0 | 0 | 0 | 0 | 0 | 0 | 0 | 0 | 0 | 0 | 0 | 0 | 0 | 0 | 0 | 0 | 0 | 0 | 0 | 0 | 0 | 0 | 0 | 0 | 0 |  | 0 | 0 | 0 | 0 | 0 | 0 | 0 | 0 | 0 | 0 | 0 | 0 | 0 | 0 | 0 | 0 | 0 | 0 | 0 | 0 | 0 | 0 | 0 | 0 | 0 | 0 | 0 | 0 | 0 | 0 | 0 | 0 | 0 | 0 | 0 |  | 0 | 0 | 0 | 0 | 0 | 0 | 0 | 0 | 0 | 0 | 0 | 0 | 0 | 0 | 0 | 0 | 0 | 0 | 0 | 0 | 0 | 0 | 0 | 0 | 0 | 0 | 0 | 0 | 0 | 0 | 0 | 0 | 0 | 0 | 0 |  | 0 | 0 | 0 | 0 | 0 | 0 | 0 | 0 | 0 | 0 | 0 | 0 | 0 | 0 | 0 | 0 | 0 | 0 | 0 | 0 | 0 | 0 | 0 | 0 | 0 | 0 | 0 | 0 | 0 | 0 | 0 | 0 | 0 | 0 | 0 |  | 0 | 0 | 0 | 0 | 0 | 0 | 0 | 0 | 0 | 0 | 0 | 0 | 0 | 0 | 0 | 0 | 0 | 0 | 0 | 0 | 0 | 0 | 0 | 0 | 0 | 0 | 0 | 0 | 0 | 0 | 0 | 0 | 0 | 0 | 0 |  | 0 | 0 | 0 | 0 | 0 | 0 | 0 | 0 | 0 | 0 | 0 | 0 | 0 | 0 | 0 | 0 | 0 | 0 | 0 | 0 | 0 | 0 | 0 | 0 | 0 | 0 | 0 | 0 | 0 | 0 | 0 | 0 | 0 | 0 | 0 |  | 0 | 0 | 0 | 0 | 0 | 0 | 0 | 0 | 0 | 0 | 0 | 0 | 0 | 0 | 0 | 0 | 0 | 0 | 0 | 0 | 0 | 0 | 0 | 0 | 0 | 0 | 0 | 0 | 0 | 0 | 0 | 0 | 0 | 0 | 0 |  | 0 | 0 | 0 | 0 | 0 | 0 | 0 | 0 | 0 | 0 | 0 | 0 | 0 | 0 | 0 | 0 | 0 | 0 | 0 | 0 | 0 | 0 | 0 | 0 | 0 | 0 | 0 | 0 | 0 | 0 | 0 | 0 | 0 | 0 | 0 |  | 0 | 0 | 0 | 0 | 0 | 0 | 0 | 0 | 0 | 0 | 0 | 0 | 0 | 0 | 0 | 0 | 0 | 0 | 0 | 0 | 0 | 0 | 0 | 0 | 0 | 0 | 0 | 0 | 0 | 0 | 0 | 0 | 0 | 0 | 0 |  | 597 |  | 0 | 0 | 0 | 0 | 0 | 0 | 0 | 0 | 0 | 0 | 0 | 0 | 0 | 0 | 0 | 0 | 0 | 0 | 0 | 0 |  | 0 |  | 0 | 1283550 | 208950 | 62685 | 1492500 |  |  | 0 | 0 | 0 | 0 | 0 |  | 0 | 0 | 0 | 0 | 0 | 0 | 0 | 0 | 0 | 0 | 0 | 0 | 0 |  | 0 | 0 | 0 | 0 | 0 | 0 | 0 |  | 0 | 0 | 0 | 0 | 0 | 0 | 0 |  | 1 | 1 | 1 | 0.3 |  | 0 | 0 | 0 | 0 | 0 | 0 | 0 | 0 | 0 |  | 0 | 0 | 0 | 0 | 0 | 0 | 0 | 0 | 0 | 1283550 | 0 |  | 0 | 0 | 0 | 0 | 0 | 0 | 0 | 0 | 0
2022_Residential_Income Qualified | Residential_Income Qualified_IQ Single Family_Electric_Appliances_Moderate Income_ENERGY STAR Room Air Conditioner_0_0_0 | Residential_Income Qualified_IQ Single Family_Electric_Appliances_Moderate Income_ENERGY STAR Room Air Conditioner_0_0_0_2022 |  | 301 |  | Residential | Income Qualified | IQ Single Family | Electric | Appliances | Moderate Income | ENERGY STAR Room Air Conditioner | 0 | 0 | 0 | 2022 | RS-APL-IQRA-V01-210101 |  |  | n/a | n/a | n/a | n/a | n/a |  | 0 | 0 | 0 | 0 | 0 |  | 0 | 0 | 0 | 0 | 0 |  | 0 | 0 | 0 | 0 | 0 |  | 0 | 0 | 0 | 0 | 0 | 0 | 0 | 0 | 0 | 0 | 0 | 0 | 0 | 0 | 0 | 0 | 0 |  | 0 | 0 | 0 | 0 | 0 | 0 | 0 | 0 | 0 | 0 | 0 | 0 | 0 | 0 | 0 | 0 | 0 | 0 | 0 | 0 | 0 | 0 | 0 | 0 | 0 | 0 | 0 | 0 | 0 | 0 | 0 | 0 | 0 | 0 | 0 |  | 0 | 0 | 0 | 0 | 0 | 0 | 0 | 0 | 0 | 0 | 0 | 0 | 0 | 0 | 0 | 0 | 0 | 0 | 0 | 0 | 0 | 0 | 0 | 0 | 0 | 0 | 0 | 0 | 0 | 0 | 0 | 0 | 0 | 0 | 0 |  | 0 | 0 | 0 | 0 | 0 | 0 | 0 | 0 | 0 | 0 | 0 | 0 | 0 | 0 | 0 | 0 | 0 | 0 | 0 | 0 | 0 | 0 | 0 | 0 | 0 | 0 | 0 | 0 | 0 | 0 | 0 | 0 | 0 | 0 | 0 |  | 0 | 0 | 0 | 0 | 0 | 0 | 0 | 0 | 0 | 0 | 0 | 0 | 0 | 0 | 0 | 0 | 0 | 0 | 0 | 0 | 0 | 0 | 0 | 0 | 0 | 0 | 0 | 0 | 0 | 0 | 0 | 0 | 0 | 0 | 0 |  | 0 | 0 | 0 | 0 | 0 | 0 | 0 | 0 | 0 | 0 | 0 | 0 | 0 | 0 | 0 | 0 | 0 | 0 | 0 | 0 | 0 | 0 | 0 | 0 | 0 | 0 | 0 | 0 | 0 | 0 | 0 | 0 | 0 | 0 | 0 |  | 0 | 0 | 0 | 0 | 0 | 0 | 0 | 0 | 0 | 0 | 0 | 0 | 0 | 0 | 0 | 0 | 0 | 0 | 0 | 0 | 0 | 0 | 0 | 0 | 0 | 0 | 0 | 0 | 0 | 0 | 0 | 0 | 0 | 0 | 0 |  | 0 | 0 | 0 | 0 | 0 | 0 | 0 | 0 | 0 | 0 | 0 | 0 | 0 | 0 | 0 | 0 | 0 | 0 | 0 | 0 | 0 | 0 | 0 | 0 | 0 | 0 | 0 | 0 | 0 | 0 | 0 | 0 | 0 | 0 | 0 |  | 0 | 0 | 0 | 0 | 0 | 0 | 0 | 0 | 0 | 0 | 0 | 0 | 0 | 0 | 0 | 0 | 0 | 0 | 0 | 0 | 0 | 0 | 0 | 0 | 0 | 0 | 0 | 0 | 0 | 0 | 0 | 0 | 0 | 0 | 0 |  | 0 | 0 | 0 | 0 | 0 | 0 | 0 | 0 | 0 | 0 | 0 | 0 | 0 | 0 | 0 | 0 | 0 | 0 | 0 | 0 | 0 | 0 | 0 | 0 | 0 | 0 | 0 | 0 | 0 | 0 | 0 | 0 | 0 | 0 | 0 |  | 0 |  | 300 | 0 | 0 | 0 | 280.7822 | 0 | 0 | 0.38082 | 0 | 0 | 0 | 0 | 0 | 0 | 0 | 0 | 0 | 0 | 12 | 0 |  | 0 |  | 0 | 0 | 0 | 0 | 0 |  |  | 0 | 0 | 0 | 0 | 0 |  | 0 | 0 | 0 | 0 | 0 | 0 | 0 | 0 | 0 | 0 | 0 | 0 | 0 |  | 0 | 0 | 0 | 0 | 0 | 0 | 0 |  | 0 | 0 | 0 | 0 | 0 | 0 | 0 |  | 1 | 1 | 1 | 0.3 |  | 0 | 0 | 0 | 0 | 0 | 0 | 0 | 0 | 0 |  | 0 | 0 | 0 | 0 | 0 | 0 | 0 | 0 | 0 | 0 | 0 |  | 0 | 0 | 0 | 0 | 0 | 0 | 0 | 0 | 0
2023_Residential_Income Qualified | Residential_Income Qualified_IQ Single Family_Electric_Appliances_Moderate Income_ENERGY STAR Room Air Conditioner_0_0_0 | Residential_Income Qualified_IQ Single Family_Electric_Appliances_Moderate Income_ENERGY STAR Room Air Conditioner_0_0_0_2023 |  | 301 |  | Residential | Income Qualified | IQ Single Family | Electric | Appliances | Moderate Income | ENERGY STAR Room Air Conditioner | 0 | 0 | 0 | 2023 | RS-APL-IQRA-V01-210101 |  |  | n/a | n/a | n/a | n/a | n/a |  | 0 | 0 | 0 | 0 | 0 |  | 0 | 0 | 0 | 0 | 0 |  | 0 | 0 | 0 | 0 | 0 |  | 0 | 0 | 0 | 0 | 0 | 0 | 0 | 0 | 0 | 0 | 0 | 0 | 0 | 0 | 0 | 0 | 0 |  | 0 | 0 | 0 | 0 | 0 | 0 | 0 | 0 | 0 | 0 | 0 | 0 | 0 | 0 | 0 | 0 | 0 | 0 | 0 | 0 | 0 | 0 | 0 | 0 | 0 | 0 | 0 | 0 | 0 | 0 | 0 | 0 | 0 | 0 | 0 |  | 0 | 0 | 0 | 0 | 0 | 0 | 0 | 0 | 0 | 0 | 0 | 0 | 0 | 0 | 0 | 0 | 0 | 0 | 0 | 0 | 0 | 0 | 0 | 0 | 0 | 0 | 0 | 0 | 0 | 0 | 0 | 0 | 0 | 0 | 0 |  | 0 | 0 | 0 | 0 | 0 | 0 | 0 | 0 | 0 | 0 | 0 | 0 | 0 | 0 | 0 | 0 | 0 | 0 | 0 | 0 | 0 | 0 | 0 | 0 | 0 | 0 | 0 | 0 | 0 | 0 | 0 | 0 | 0 | 0 | 0 |  | 0 | 0 | 0 | 0 | 0 | 0 | 0 | 0 | 0 | 0 | 0 | 0 | 0 | 0 | 0 | 0 | 0 | 0 | 0 | 0 | 0 | 0 | 0 | 0 | 0 | 0 | 0 | 0 | 0 | 0 | 0 | 0 | 0 | 0 | 0 |  | 0 | 0 | 0 | 0 | 0 | 0 | 0 | 0 | 0 | 0 | 0 | 0 | 0 | 0 | 0 | 0 | 0 | 0 | 0 | 0 | 0 | 0 | 0 | 0 | 0 | 0 | 0 | 0 | 0 | 0 | 0 | 0 | 0 | 0 | 0 |  | 0 | 0 | 0 | 0 | 0 | 0 | 0 | 0 | 0 | 0 | 0 | 0 | 0 | 0 | 0 | 0 | 0 | 0 | 0 | 0 | 0 | 0 | 0 | 0 | 0 | 0 | 0 | 0 | 0 | 0 | 0 | 0 | 0 | 0 | 0 |  | 0 | 0 | 0 | 0 | 0 | 0 | 0 | 0 | 0 | 0 | 0 | 0 | 0 | 0 | 0 | 0 | 0 | 0 | 0 | 0 | 0 | 0 | 0 | 0 | 0 | 0 | 0 | 0 | 0 | 0 | 0 | 0 | 0 | 0 | 0 |  | 0 | 0 | 0 | 0 | 0 | 0 | 0 | 0 | 0 | 0 | 0 | 0 | 0 | 0 | 0 | 0 | 0 | 0 | 0 | 0 | 0 | 0 | 0 | 0 | 0 | 0 | 0 | 0 | 0 | 0 | 0 | 0 | 0 | 0 | 0 |  | 0 | 0 | 0 | 0 | 0 | 0 | 0 | 0 | 0 | 0 | 0 | 0 | 0 | 0 | 0 | 0 | 0 | 0 | 0 | 0 | 0 | 0 | 0 | 0 | 0 | 0 | 0 | 0 | 0 | 0 | 0 | 0 | 0 | 0 | 0 |  | 0 |  | 300 | 0 | 0 | 0 | 280.7822 | 0 | 0 | 0.38082 | 0 | 0 | 0 | 0 | 0 | 0 | 0 | 0 | 0 | 0 | 12 | 0 |  | 0 |  | 0 | 0 | 0 | 0 | 0 |  |  | 0 | 0 | 0 | 0 | 0 |  | 0 | 0 | 0 | 0 | 0 | 0 | 0 | 0 | 0 | 0 | 0 | 0 | 0 |  | 0 | 0 | 0 | 0 | 0 | 0 | 0 |  | 0 | 0 | 0 | 0 | 0 | 0 | 0 |  | 1 | 1 | 1 | 0.3 |  | 0 | 0 | 0 | 0 | 0 | 0 | 0 | 0 | 0 |  | 0 | 0 | 0 | 0 | 0 | 0 | 0 | 0 | 0 | 0 | 0 |  | 0 | 0 | 0 | 0 | 0 | 0 | 0 | 0 | 0
2024_Residential_Income Qualified | Residential_Income Qualified_IQ Single Family_Electric_Appliances_Moderate Income_ENERGY STAR Room Air Conditioner_0_0_0 | Residential_Income Qualified_IQ Single Family_Electric_Appliances_Moderate Income_ENERGY STAR Room Air Conditioner_0_0_0_2024 |  | 301 |  | Residential | Income Qualified | IQ Single Family | Electric | Appliances | Moderate Income | ENERGY STAR Room Air Conditioner | 0 | 0 | 0 | 2024 | RS-APL-IQRA-V01-210101 |  |  | n/a | n/a | n/a | n/a | n/a |  | 0 | 0 | 0 | 0 | 0 |  | 0 | 0 | 0 | 0 | 0 |  | 0 | 0 | 0 | 0 | 0 |  | 0 | 0 | 0 | 0 | 0 | 0 | 0 | 0 | 0 | 0 | 0 | 0 | 0 | 0 | 0 | 0 | 0 |  | 0 | 0 | 0 | 0 | 0 | 0 | 0 | 0 | 0 | 0 | 0 | 0 | 0 | 0 | 0 | 0 | 0 | 0 | 0 | 0 | 0 | 0 | 0 | 0 | 0 | 0 | 0 | 0 | 0 | 0 | 0 | 0 | 0 | 0 | 0 |  | 0 | 0 | 0 | 0 | 0 | 0 | 0 | 0 | 0 | 0 | 0 | 0 | 0 | 0 | 0 | 0 | 0 | 0 | 0 | 0 | 0 | 0 | 0 | 0 | 0 | 0 | 0 | 0 | 0 | 0 | 0 | 0 | 0 | 0 | 0 |  | 0 | 0 | 0 | 0 | 0 | 0 | 0 | 0 | 0 | 0 | 0 | 0 | 0 | 0 | 0 | 0 | 0 | 0 | 0 | 0 | 0 | 0 | 0 | 0 | 0 | 0 | 0 | 0 | 0 | 0 | 0 | 0 | 0 | 0 | 0 |  | 0 | 0 | 0 | 0 | 0 | 0 | 0 | 0 | 0 | 0 | 0 | 0 | 0 | 0 | 0 | 0 | 0 | 0 | 0 | 0 | 0 | 0 | 0 | 0 | 0 | 0 | 0 | 0 | 0 | 0 | 0 | 0 | 0 | 0 | 0 |  | 0 | 0 | 0 | 0 | 0 | 0 | 0 | 0 | 0 | 0 | 0 | 0 | 0 | 0 | 0 | 0 | 0 | 0 | 0 | 0 | 0 | 0 | 0 | 0 | 0 | 0 | 0 | 0 | 0 | 0 | 0 | 0 | 0 | 0 | 0 |  | 0 | 0 | 0 | 0 | 0 | 0 | 0 | 0 | 0 | 0 | 0 | 0 | 0 | 0 | 0 | 0 | 0 | 0 | 0 | 0 | 0 | 0 | 0 | 0 | 0 | 0 | 0 | 0 | 0 | 0 | 0 | 0 | 0 | 0 | 0 |  | 0 | 0 | 0 | 0 | 0 | 0 | 0 | 0 | 0 | 0 | 0 | 0 | 0 | 0 | 0 | 0 | 0 | 0 | 0 | 0 | 0 | 0 | 0 | 0 | 0 | 0 | 0 | 0 | 0 | 0 | 0 | 0 | 0 | 0 | 0 |  | 0 | 0 | 0 | 0 | 0 | 0 | 0 | 0 | 0 | 0 | 0 | 0 | 0 | 0 | 0 | 0 | 0 | 0 | 0 | 0 | 0 | 0 | 0 | 0 | 0 | 0 | 0 | 0 | 0 | 0 | 0 | 0 | 0 | 0 | 0 |  | 0 | 0 | 0 | 0 | 0 | 0 | 0 | 0 | 0 | 0 | 0 | 0 | 0 | 0 | 0 | 0 | 0 | 0 | 0 | 0 | 0 | 0 | 0 | 0 | 0 | 0 | 0 | 0 | 0 | 0 | 0 | 0 | 0 | 0 | 0 |  | 0 |  | 300 | 0 | 0 | 0 | 280.7822 | 0 | 0 | 0.38082 | 0 | 0 | 0 | 0 | 0 | 0 | 0 | 0 | 0 | 0 | 12 | 0 |  | 0 |  | 0 | 0 | 0 | 0 | 0 |  |  | 0 | 0 | 0 | 0 | 0 |  | 0 | 0 | 0 | 0 | 0 | 0 | 0 | 0 | 0 | 0 | 0 | 0 | 0 |  | 0 | 0 | 0 | 0 | 0 | 0 | 0 |  | 0 | 0 | 0 | 0 | 0 | 0 | 0 |  | 1 | 1 | 1 | 0.3 |  | 0 | 0 | 0 | 0 | 0 | 0 | 0 | 0 | 0 |  | 0 | 0 | 0 | 0 | 0 | 0 | 0 | 0 | 0 | 0 | 0 |  | 0 | 0 | 0 | 0 | 0 | 0 | 0 | 0 | 0
2025_Residential_Income Qualified | Residential_Income Qualified_IQ Single Family_Electric_Appliances_Moderate Income_ENERGY STAR Room Air Conditioner_0_0_0 | Residential_Income Qualified_IQ Single Family_Electric_Appliances_Moderate Income_ENERGY STAR Room Air Conditioner_0_0_0_2025 |  | 301 |  | Residential | Income Qualified | IQ Single Family | Electric | Appliances | Moderate Income | ENERGY STAR Room Air Conditioner | 0 | 0 | 0 | 2025 | RS-APL-IQRA-V01-210101 |  |  | n/a | n/a | n/a | n/a | n/a |  | 0 | 0 | 0 | 0 | 0 |  | 0 | 0 | 0 | 0 | 0 |  | 0 | 0 | 0 | 0 | 0 |  | 0 | 0 | 0 | 0 | 0 | 0 | 0 | 0 | 0 | 0 | 0 | 0 | 0 | 0 | 0 | 0 | 0 |  | 0 | 0 | 0 | 0 | 0 | 0 | 0 | 0 | 0 | 0 | 0 | 0 | 0 | 0 | 0 | 0 | 0 | 0 | 0 | 0 | 0 | 0 | 0 | 0 | 0 | 0 | 0 | 0 | 0 | 0 | 0 | 0 | 0 | 0 | 0 |  | 0 | 0 | 0 | 0 | 0 | 0 | 0 | 0 | 0 | 0 | 0 | 0 | 0 | 0 | 0 | 0 | 0 | 0 | 0 | 0 | 0 | 0 | 0 | 0 | 0 | 0 | 0 | 0 | 0 | 0 | 0 | 0 | 0 | 0 | 0 |  | 0 | 0 | 0 | 0 | 0 | 0 | 0 | 0 | 0 | 0 | 0 | 0 | 0 | 0 | 0 | 0 | 0 | 0 | 0 | 0 | 0 | 0 | 0 | 0 | 0 | 0 | 0 | 0 | 0 | 0 | 0 | 0 | 0 | 0 | 0 |  | 0 | 0 | 0 | 0 | 0 | 0 | 0 | 0 | 0 | 0 | 0 | 0 | 0 | 0 | 0 | 0 | 0 | 0 | 0 | 0 | 0 | 0 | 0 | 0 | 0 | 0 | 0 | 0 | 0 | 0 | 0 | 0 | 0 | 0 | 0 |  | 0 | 0 | 0 | 0 | 0 | 0 | 0 | 0 | 0 | 0 | 0 | 0 | 0 | 0 | 0 | 0 | 0 | 0 | 0 | 0 | 0 | 0 | 0 | 0 | 0 | 0 | 0 | 0 | 0 | 0 | 0 | 0 | 0 | 0 | 0 |  | 0 | 0 | 0 | 0 | 0 | 0 | 0 | 0 | 0 | 0 | 0 | 0 | 0 | 0 | 0 | 0 | 0 | 0 | 0 | 0 | 0 | 0 | 0 | 0 | 0 | 0 | 0 | 0 | 0 | 0 | 0 | 0 | 0 | 0 | 0 |  | 0 | 0 | 0 | 0 | 0 | 0 | 0 | 0 | 0 | 0 | 0 | 0 | 0 | 0 | 0 | 0 | 0 | 0 | 0 | 0 | 0 | 0 | 0 | 0 | 0 | 0 | 0 | 0 | 0 | 0 | 0 | 0 | 0 | 0 | 0 |  | 0 | 0 | 0 | 0 | 0 | 0 | 0 | 0 | 0 | 0 | 0 | 0 | 0 | 0 | 0 | 0 | 0 | 0 | 0 | 0 | 0 | 0 | 0 | 0 | 0 | 0 | 0 | 0 | 0 | 0 | 0 | 0 | 0 | 0 | 0 |  | 0 | 0 | 0 | 0 | 0 | 0 | 0 | 0 | 0 | 0 | 0 | 0 | 0 | 0 | 0 | 0 | 0 | 0 | 0 | 0 | 0 | 0 | 0 | 0 | 0 | 0 | 0 | 0 | 0 | 0 | 0 | 0 | 0 | 0 | 0 |  | 0 |  | 300 | 0 | 0 | 0 | 280.7822 | 0 | 0 | 0.38082 | 0 | 0 | 0 | 0 | 0 | 0 | 0 | 0 | 0 | 0 | 12 | 0 |  | 0 |  | 0 | 0 | 0 | 0 | 0 |  |  | 0 | 0 | 0 | 0 | 0 |  | 0 | 0 | 0 | 0 | 0 | 0 | 0 | 0 | 0 | 0 | 0 | 0 | 0 |  | 0 | 0 | 0 | 0 | 0 | 0 | 0 |  | 0 | 0 | 0 | 0 | 0 | 0 | 0 |  | 1 | 1 | 1 | 0.3 |  | 0 | 0 | 0 | 0 | 0 | 0 | 0 | 0 | 0 |  | 0 | 0 | 0 | 0 | 0 | 0 | 0 | 0 | 0 | 0 | 0 |  | 0 | 0 | 0 | 0 | 0 | 0 | 0 | 0 | 0
2022_Residential_Income Qualified | Residential_Income Qualified_IQ Single Family_Electric_Building Shell_Moderate Income_Air Sealing_Electric Heat_0_0 | Residential_Income Qualified_IQ Single Family_Electric_Building Shell_Moderate Income_Air Sealing_Electric Heat_0_0_2022 |  | 302 |  | Residential | Income Qualified | IQ Single Family | Electric | Building Shell | Moderate Income | Air Sealing | Electric Heat | 0 | 0 | 2022 | RS-SHL-AIRS-V09-210101 |  |  | 3.4616 | 3.4616 | 3.4616 | 9.6431 | 0.21341 |  | 60653.1934 | 60653.1934 | 60653.1934 | 212965.2895 | -186897.9637 |  | 85293.1934 | 85293.1934 | 85293.1934 | 237605.2895 | 50707.3258 |  | 24640 | 24640 | 24640 | 24640 | 237605.2895 |  | 33244.3826 | 14774.3558 | 2688.5874 | 0 | 0 | 30222.3736 | 0 | 4363.494 | 0 | 0 | 212965.2895 | 0 | 0 | 24640 | 24640 | 0 | 0 |  | 61.2246 | 61.2246 | 61.2246 | 61.2246 | 61.2246 | 61.2246 | 61.2246 | 61.2246 | 61.2246 | 61.2246 | 59.6789 | 59.6789 | 59.6789 | 59.6789 | 59.6789 | 59.6789 | 59.6789 | 59.6789 | 59.6789 | 59.6789 | 0 | 0 | 0 | 0 | 0 | 0 | 0 | 0 | 0 | 0 | 0 | 0 | 0 | 0 | 0 |  | 61.2246 | 61.2246 | 61.2246 | 61.2246 | 61.2246 | 61.2246 | 61.2246 | 61.2246 | 61.2246 | 61.2246 | 59.6789 | 59.6789 | 59.6789 | 59.6789 | 59.6789 | 59.6789 | 59.6789 | 59.6789 | 59.6789 | 59.6789 | 0 | 0 | 0 | 0 | 0 | 0 | 0 | 0 | 0 | 0 | 0 | 0 | 0 | 0 | 0 |  | 0 | 0 | 0 | 0 | 0 | 0 | 0 | 0 | 0 | 0 | 0 | 0 | 0 | 0 | 0 | 0 | 0 | 0 | 0 | 0 | 0 | 0 | 0 | 0 | 0 | 0 | 0 | 0 | 0 | 0 | 0 | 0 | 0 | 0 | 0 |  | 0 | 0 | 0 | 0 | 0 | 0 | 0 | 0 | 0 | 0 | 0 | 0 | 0 | 0 | 0 | 0 | 0 | 0 | 0 | 0 | 0 | 0 | 0 | 0 | 0 | 0 | 0 | 0 | 0 | 0 | 0 | 0 | 0 | 0 | 0 |  | 0 | 0 | 0 | 0 | 0 | 0 | 0 | 0 | 0 | 0 | 0 | 0 | 0 | 0 | 0 | 0 | 0 | 0 | 0 | 0 | 0 | 0 | 0 | 0 | 0 | 0 | 0 | 0 | 0 | 0 | 0 | 0 | 0 | 0 | 0 |  | 0 | 0 | 0 | 0 | 0 | 0 | 0 | 0 | 0 | 0 | 0 | 0 | 0 | 0 | 0 | 0 | 0 | 0 | 0 | 0 | 0 | 0 | 0 | 0 | 0 | 0 | 0 | 0 | 0 | 0 | 0 | 0 | 0 | 0 | 0 |  | 0 | 0 | 0 | 0 | 0 | 0 | 0 | 0 | 0 | 0 | 0 | 0 | 0 | 0 | 0 | 0 | 0 | 0 | 0 | 0 | 0 | 0 | 0 | 0 | 0 | 0 | 0 | 0 | 0 | 0 | 0 | 0 | 0 | 0 | 0 |  | 7.4871 | 7.4871 | 7.4871 | 7.4871 | 7.4871 | 7.4871 | 7.4871 | 7.4871 | 7.4871 | 7.4871 | 6.0473 | 6.0473 | 6.0473 | 6.0473 | 6.0473 | 6.0473 | 6.0473 | 6.0473 | 6.0473 | 6.0473 | 0 | 0 | 0 | 0 | 0 | 0 | 0 | 0 | 0 | 0 | 0 | 0 | 0 | 0 | 0 |  | 0 | 0 | 0 | 0 | 0 | 0 | 0 | 0 | 0 | 0 | 0 | 0 | 0 | 0 | 0 | 0 | 0 | 0 | 0 | 0 | 0 | 0 | 0 | 0 | 0 | 0 | 0 | 0 | 0 | 0 | 0 | 0 | 0 | 0 | 0 |  | 44000 |  | 0.56 | 0 | 0 | 0 | 1.3563 | 0 | 0 | 0.00013744 | 0 | 0 | 0 | 1.3915 | 0 | 0 | 0.00017016 | 0 | 0 | 0 | 20 | 10 |  | 24640 |  | 0 | 24640 | 0 | 0 | 24640 |  |  | 1209.0356 | 135.3446 | 0 | 0 | 0 |  | 61.2246 | 61.2246 | 0 | 61.2246 | 7.4871 | 0 | 0 | 0 | 61.2246 | 0 | 1224.4926 | 0 | 0 |  | 59.6789 | 0 | 0 | 6.0473 | 0 | 0 | 0 |  | 61.2246 | 0 | 0 | 7.4871 | 0 | 0 | 0 |  | 1 | 1 | 1 | 0.3 |  | 0 | 0 | 0 | 0 | 0 | 0 | 0 | 0 | 0 |  | 0 | 0 | 0 | 0 | 0 | 0 | 0 | 0 | 0 | 24640 | 551.0217 |  | 0 | 0 | 0 | 0 | 0 | 0 | 0 | 0 | 0
2023_Residential_Income Qualified | Residential_Income Qualified_IQ Single Family_Electric_Building Shell_Moderate Income_Air Sealing_Electric Heat_0_0 | Residential_Income Qualified_IQ Single Family_Electric_Building Shell_Moderate Income_Air Sealing_Electric Heat_0_0_2023 |  | 302 |  | Residential | Income Qualified | IQ Single Family | Electric | Building Shell | Moderate Income | Air Sealing | Electric Heat | 0 | 0 | 2023 | RS-SHL-AIRS-V09-210101 |  |  | 3.5474 | 3.5474 | 3.5474 | 9.8531 | 0.21401 |  | 59629.0674 | 59629.0674 | 59629.0674 | 207233.3612 | -181282.2616 |  | 83037.0674 | 83037.0674 | 83037.0674 | 230641.3612 | 49359.0996 |  | 23408 | 23408 | 23408 | 23408 | 230641.3612 |  | 32180.4627 | 14576.0669 | 2602.57 | 0 | 0 | 29738.8479 | 0 | 3939.1199 | 0 | 0 | 207233.3612 | 0 | 0 | 23408 | 23408 | 0 | 0 |  | 0 | 58.1634 | 58.1634 | 58.1634 | 58.1634 | 58.1634 | 58.1634 | 58.1634 | 58.1634 | 58.1634 | 58.1634 | 56.695 | 56.695 | 56.695 | 56.695 | 56.695 | 56.695 | 56.695 | 56.695 | 56.695 | 56.695 | 0 | 0 | 0 | 0 | 0 | 0 | 0 | 0 | 0 | 0 | 0 | 0 | 0 | 0 |  | 0 | 58.1634 | 58.1634 | 58.1634 | 58.1634 | 58.1634 | 58.1634 | 58.1634 | 58.1634 | 58.1634 | 58.1634 | 56.695 | 56.695 | 56.695 | 56.695 | 56.695 | 56.695 | 56.695 | 56.695 | 56.695 | 56.695 | 0 | 0 | 0 | 0 | 0 | 0 | 0 | 0 | 0 | 0 | 0 | 0 | 0 | 0 |  | 0 | 0 | 0 | 0 | 0 | 0 | 0 | 0 | 0 | 0 | 0 | 0 | 0 | 0 | 0 | 0 | 0 | 0 | 0 | 0 | 0 | 0 | 0 | 0 | 0 | 0 | 0 | 0 | 0 | 0 | 0 | 0 | 0 | 0 | 0 |  | 0 | 0 | 0 | 0 | 0 | 0 | 0 | 0 | 0 | 0 | 0 | 0 | 0 | 0 | 0 | 0 | 0 | 0 | 0 | 0 | 0 | 0 | 0 | 0 | 0 | 0 | 0 | 0 | 0 | 0 | 0 | 0 | 0 | 0 | 0 |  | 0 | 0 | 0 | 0 | 0 | 0 | 0 | 0 | 0 | 0 | 0 | 0 | 0 | 0 | 0 | 0 | 0 | 0 | 0 | 0 | 0 | 0 | 0 | 0 | 0 | 0 | 0 | 0 | 0 | 0 | 0 | 0 | 0 | 0 | 0 |  | 0 | 0 | 0 | 0 | 0 | 0 | 0 | 0 | 0 | 0 | 0 | 0 | 0 | 0 | 0 | 0 | 0 | 0 | 0 | 0 | 0 | 0 | 0 | 0 | 0 | 0 | 0 | 0 | 0 | 0 | 0 | 0 | 0 | 0 | 0 |  | 0 | 0 | 0 | 0 | 0 | 0 | 0 | 0 | 0 | 0 | 0 | 0 | 0 | 0 | 0 | 0 | 0 | 0 | 0 | 0 | 0 | 0 | 0 | 0 | 0 | 0 | 0 | 0 | 0 | 0 | 0 | 0 | 0 | 0 | 0 |  | 0 | 7.1128 | 7.1128 | 7.1128 | 7.1128 | 7.1128 | 7.1128 | 7.1128 | 7.1128 | 7.1128 | 7.1128 | 5.7449 | 5.7449 | 5.7449 | 5.7449 | 5.7449 | 5.7449 | 5.7449 | 5.7449 | 5.7449 | 5.7449 | 0 | 0 | 0 | 0 | 0 | 0 | 0 | 0 | 0 | 0 | 0 | 0 | 0 | 0 |  | 0 | 0 | 0 | 0 | 0 | 0 | 0 | 0 | 0 | 0 | 0 | 0 | 0 | 0 | 0 | 0 | 0 | 0 | 0 | 0 | 0 | 0 | 0 | 0 | 0 | 0 | 0 | 0 | 0 | 0 | 0 | 0 | 0 | 0 | 0 |  | 41800 |  | 0.56 | 0 | 0 | 0 | 1.3563 | 0 | 0 | 0.00013744 | 0 | 0 | 0 | 1.3915 | 0 | 0 | 0.00017016 | 0 | 0 | 0 | 20 | 10 |  | 23408 |  | 0 | 23408 | 0 | 0 | 23408 |  |  | 1148.5838 | 128.5773 | 0 | 0 | 0 |  | 58.1634 | 58.1634 | 0 | 58.1634 | 7.1128 | 0 | 0 | 0 | 58.1634 | 0 | 1163.268 | 0 | 0 |  | 56.695 | 0 | 0 | 5.7449 | 0 | 0 | 0 |  | 58.1634 | 0 | 0 | 7.1128 | 0 | 0 | 0 |  | 1 | 1 | 1 | 0.3 |  | 0 | 0 | 0 | 0 | 0 | 0 | 0 | 0 | 0 |  | 0 | 0 | 0 | 0 | 0 | 0 | 0 | 0 | 0 | 23408 | 465.3072 |  | 0 | 0 | 0 | 0 | 0 | 0 | 0 | 0 | 0
2024_Residential_Income Qualified | Residential_Income Qualified_IQ Single Family_Electric_Building Shell_Moderate Income_Air Sealing_Electric Heat_0_0 | Residential_Income Qualified_IQ Single Family_Electric_Building Shell_Moderate Income_Air Sealing_Electric Heat_0_0_2024 |  | 302 |  | Residential | Income Qualified | IQ Single Family | Electric | Building Shell | Moderate Income | Air Sealing | Electric Heat | 0 | 0 | 2024 | RS-SHL-AIRS-V09-210101 |  |  | 3.6231 | 3.6231 | 3.6231 | 10.0532 | 0.21379 |  | 61400.7102 | 61400.7102 | 61400.7102 | 211917.744 | -185015.907 |  | 84808.7102 | 84808.7102 | 84808.7102 | 235325.744 | 50309.837 |  | 23408 | 23408 | 23408 | 23408 | 235325.744 |  | 32799.6693 | 14857.3706 | 2652.7971 | 0 | 0 | 30766.441 | 0 | 3732.4323 | 0 | 0 | 211917.744 | 0 | 0 | 23408 | 23408 | 0 | 0 |  | 0 | 0 | 58.1634 | 58.1634 | 58.1634 | 58.1634 | 58.1634 | 58.1634 | 58.1634 | 58.1634 | 58.1634 | 58.1634 | 56.695 | 56.695 | 56.695 | 56.695 | 56.695 | 56.695 | 56.695 | 56.695 | 56.695 | 56.695 | 0 | 0 | 0 | 0 | 0 | 0 | 0 | 0 | 0 | 0 | 0 | 0 | 0 |  | 0 | 0 | 58.1634 | 58.1634 | 58.1634 | 58.1634 | 58.1634 | 58.1634 | 58.1634 | 58.1634 | 58.1634 | 58.1634 | 56.695 | 56.695 | 56.695 | 56.695 | 56.695 | 56.695 | 56.695 | 56.695 | 56.695 | 56.695 | 0 | 0 | 0 | 0 | 0 | 0 | 0 | 0 | 0 | 0 | 0 | 0 | 0 |  | 0 | 0 | 0 | 0 | 0 | 0 | 0 | 0 | 0 | 0 | 0 | 0 | 0 | 0 | 0 | 0 | 0 | 0 | 0 | 0 | 0 | 0 | 0 | 0 | 0 | 0 | 0 | 0 | 0 | 0 | 0 | 0 | 0 | 0 | 0 |  | 0 | 0 | 0 | 0 | 0 | 0 | 0 | 0 | 0 | 0 | 0 | 0 | 0 | 0 | 0 | 0 | 0 | 0 | 0 | 0 | 0 | 0 | 0 | 0 | 0 | 0 | 0 | 0 | 0 | 0 | 0 | 0 | 0 | 0 | 0 |  | 0 | 0 | 0 | 0 | 0 | 0 | 0 | 0 | 0 | 0 | 0 | 0 | 0 | 0 | 0 | 0 | 0 | 0 | 0 | 0 | 0 | 0 | 0 | 0 | 0 | 0 | 0 | 0 | 0 | 0 | 0 | 0 | 0 | 0 | 0 |  | 0 | 0 | 0 | 0 | 0 | 0 | 0 | 0 | 0 | 0 | 0 | 0 | 0 | 0 | 0 | 0 | 0 | 0 | 0 | 0 | 0 | 0 | 0 | 0 | 0 | 0 | 0 | 0 | 0 | 0 | 0 | 0 | 0 | 0 | 0 |  | 0 | 0 | 0 | 0 | 0 | 0 | 0 | 0 | 0 | 0 | 0 | 0 | 0 | 0 | 0 | 0 | 0 | 0 | 0 | 0 | 0 | 0 | 0 | 0 | 0 | 0 | 0 | 0 | 0 | 0 | 0 | 0 | 0 | 0 | 0 |  | 0 | 0 | 7.1128 | 7.1128 | 7.1128 | 7.1128 | 7.1128 | 7.1128 | 7.1128 | 7.1128 | 7.1128 | 7.1128 | 5.7449 | 5.7449 | 5.7449 | 5.7449 | 5.7449 | 5.7449 | 5.7449 | 5.7449 | 5.7449 | 5.7449 | 0 | 0 | 0 | 0 | 0 | 0 | 0 | 0 | 0 | 0 | 0 | 0 | 0 |  | 0 | 0 | 0 | 0 | 0 | 0 | 0 | 0 | 0 | 0 | 0 | 0 | 0 | 0 | 0 | 0 | 0 | 0 | 0 | 0 | 0 | 0 | 0 | 0 | 0 | 0 | 0 | 0 | 0 | 0 | 0 | 0 | 0 | 0 | 0 |  | 41800 |  | 0.56 | 0 | 0 | 0 | 1.3563 | 0 | 0 | 0.00013744 | 0 | 0 | 0 | 1.3915 | 0 | 0 | 0.00017016 | 0 | 0 | 0 | 20 | 10 |  | 23408 |  | 0 | 23408 | 0 | 0 | 23408 |  |  | 1148.5838 | 128.5773 | 0 | 0 | 0 |  | 58.1634 | 58.1634 | 0 | 58.1634 | 7.1128 | 0 | 0 | 0 | 58.1634 | 0 | 1163.268 | 0 | 0 |  | 56.695 | 0 | 0 | 5.7449 | 0 | 0 | 0 |  | 58.1634 | 0 | 0 | 7.1128 | 0 | 0 | 0 |  | 1 | 1 | 1 | 0.3 |  | 0 | 0 | 0 | 0 | 0 | 0 | 0 | 0 | 0 |  | 0 | 0 | 0 | 0 | 0 | 0 | 0 | 0 | 0 | 23408 | 407.1438 |  | 0 | 0 | 0 | 0 | 0 | 0 | 0 | 0 | 0
2025_Residential_Income Qualified | Residential_Income Qualified_IQ Single Family_Electric_Building Shell_Moderate Income_Air Sealing_Electric Heat_0_0 | Residential_Income Qualified_IQ Single Family_Electric_Building Shell_Moderate Income_Air Sealing_Electric Heat_0_0_2025 |  | 302 |  | Residential | Income Qualified | IQ Single Family | Electric | Building Shell | Moderate Income | Air Sealing | Electric Heat | 0 | 0 | 2025 | RS-SHL-AIRS-V09-210101 |  |  | 3.6999 | 3.6999 | 3.6999 | 10.2432 | 0.21385 |  | 63199.8954 | 63199.8954 | 63199.8954 | 216364.0182 | -188496.609 |  | 86607.8954 | 86607.8954 | 86607.8954 | 239772.0182 | 51275.4092 |  | 23408 | 23408 | 23408 | 23408 | 239772.0182 |  | 33428.7193 | 15142.9097 | 2703.7803 | 0 | 0 | 31794.034 | 0 | 3538.4522 | 0 | 0 | 216364.0182 | 0 | 0 | 23408 | 23408 | 0 | 0 |  | 0 | 0 | 0 | 58.1634 | 58.1634 | 58.1634 | 58.1634 | 58.1634 | 58.1634 | 58.1634 | 58.1634 | 58.1634 | 58.1634 | 56.695 | 56.695 | 56.695 | 56.695 | 56.695 | 56.695 | 56.695 | 56.695 | 56.695 | 56.695 | 0 | 0 | 0 | 0 | 0 | 0 | 0 | 0 | 0 | 0 | 0 | 0 |  | 0 | 0 | 0 | 58.1634 | 58.1634 | 58.1634 | 58.1634 | 58.1634 | 58.1634 | 58.1634 | 58.1634 | 58.1634 | 58.1634 | 56.695 | 56.695 | 56.695 | 56.695 | 56.695 | 56.695 | 56.695 | 56.695 | 56.695 | 56.695 | 0 | 0 | 0 | 0 | 0 | 0 | 0 | 0 | 0 | 0 | 0 | 0 |  | 0 | 0 | 0 | 0 | 0 | 0 | 0 | 0 | 0 | 0 | 0 | 0 | 0 | 0 | 0 | 0 | 0 | 0 | 0 | 0 | 0 | 0 | 0 | 0 | 0 | 0 | 0 | 0 | 0 | 0 | 0 | 0 | 0 | 0 | 0 |  | 0 | 0 | 0 | 0 | 0 | 0 | 0 | 0 | 0 | 0 | 0 | 0 | 0 | 0 | 0 | 0 | 0 | 0 | 0 | 0 | 0 | 0 | 0 | 0 | 0 | 0 | 0 | 0 | 0 | 0 | 0 | 0 | 0 | 0 | 0 |  | 0 | 0 | 0 | 0 | 0 | 0 | 0 | 0 | 0 | 0 | 0 | 0 | 0 | 0 | 0 | 0 | 0 | 0 | 0 | 0 | 0 | 0 | 0 | 0 | 0 | 0 | 0 | 0 | 0 | 0 | 0 | 0 | 0 | 0 | 0 |  | 0 | 0 | 0 | 0 | 0 | 0 | 0 | 0 | 0 | 0 | 0 | 0 | 0 | 0 | 0 | 0 | 0 | 0 | 0 | 0 | 0 | 0 | 0 | 0 | 0 | 0 | 0 | 0 | 0 | 0 | 0 | 0 | 0 | 0 | 0 |  | 0 | 0 | 0 | 0 | 0 | 0 | 0 | 0 | 0 | 0 | 0 | 0 | 0 | 0 | 0 | 0 | 0 | 0 | 0 | 0 | 0 | 0 | 0 | 0 | 0 | 0 | 0 | 0 | 0 | 0 | 0 | 0 | 0 | 0 | 0 |  | 0 | 0 | 0 | 7.1128 | 7.1128 | 7.1128 | 7.1128 | 7.1128 | 7.1128 | 7.1128 | 7.1128 | 7.1128 | 7.1128 | 5.7449 | 5.7449 | 5.7449 | 5.7449 | 5.7449 | 5.7449 | 5.7449 | 5.7449 | 5.7449 | 5.7449 | 0 | 0 | 0 | 0 | 0 | 0 | 0 | 0 | 0 | 0 | 0 | 0 |  | 0 | 0 | 0 | 0 | 0 | 0 | 0 | 0 | 0 | 0 | 0 | 0 | 0 | 0 | 0 | 0 | 0 | 0 | 0 | 0 | 0 | 0 | 0 | 0 | 0 | 0 | 0 | 0 | 0 | 0 | 0 | 0 | 0 | 0 | 0 |  | 41800 |  | 0.56 | 0 | 0 | 0 | 1.3563 | 0 | 0 | 0.00013744 | 0 | 0 | 0 | 1.3915 | 0 | 0 | 0.00017016 | 0 | 0 | 0 | 20 | 10 |  | 23408 |  | 0 | 23408 | 0 | 0 | 23408 |  |  | 1148.5838 | 128.5773 | 0 | 0 | 0 |  | 58.1634 | 58.1634 | 0 | 58.1634 | 7.1128 | 0 | 0 | 0 | 58.1634 | 0 | 1163.268 | 0 | 0 |  | 56.695 | 0 | 0 | 5.7449 | 0 | 0 | 0 |  | 58.1634 | 0 | 0 | 7.1128 | 0 | 0 | 0 |  | 1 | 1 | 1 | 0.3 |  | 0 | 0 | 0 | 0 | 0 | 0 | 0 | 0 | 0 |  | 0 | 0 | 0 | 0 | 0 | 0 | 0 | 0 | 0 | 23408 | 348.9804 |  | 0 | 0 | 0 | 0 | 0 | 0 | 0 | 0 | 0
2022_Residential_Income Qualified | Residential_Income Qualified_IQ Single Family_Electric_Building Shell_Moderate Income_Air Sealing_Natural Gas Heat_0_0 | Residential_Income Qualified_IQ Single Family_Electric_Building Shell_Moderate Income_Air Sealing_Natural Gas Heat_0_0_2022 |  | 303 |  | Residential | Income Qualified | IQ Single Family | Electric | Building Shell | Moderate Income | Air Sealing | Natural Gas Heat | 0 | 0 | 2022 | RS-SHL-AIRS-V09-210101 |  |  | 3.1779 | 3.1779 | 3.1779 | 7.6127 | 0.25473 |  | 821039.8117 | 821039.8117 | 821039.8117 | 2492929.2358 | -2138870.2328 |  | 1198031.8117 | 1198031.8117 | 1198031.8117 | 2869921.2358 | 731051.0029 |  | 376992 | 376992 | 376992 | 376992 | 2869921.2358 |  | 267388.1027 | 226047.6435 | 41135.3871 | 196479.8696 | 0 | 242354.5191 | 165414.185 | 35512.1371 | 11635.8718 | 12064.0958 | 1711122.6583 | 781806.5775 | 0 | 376992 | 376992 | 5.8208e-11 | 0 |  | 508.9445 | 508.9445 | 508.9445 | 508.9445 | 508.9445 | 508.9445 | 508.9445 | 508.9445 | 508.9445 | 508.9445 | 462.5912 | 462.5912 | 462.5912 | 462.5912 | 462.5912 | 462.5912 | 462.5912 | 462.5912 | 462.5912 | 462.5912 | 0 | 0 | 0 | 0 | 0 | 0 | 0 | 0 | 0 | 0 | 0 | 0 | 0 | 0 | 0 |  | 508.9445 | 508.9445 | 508.9445 | 508.9445 | 508.9445 | 508.9445 | 508.9445 | 508.9445 | 508.9445 | 508.9445 | 462.5912 | 462.5912 | 462.5912 | 462.5912 | 462.5912 | 462.5912 | 462.5912 | 462.5912 | 462.5912 | 462.5912 | 0 | 0 | 0 | 0 | 0 | 0 | 0 | 0 | 0 | 0 | 0 | 0 | 0 | 0 | 0 |  | 0 | 0 | 0 | 0 | 0 | 0 | 0 | 0 | 0 | 0 | 0 | 0 | 0 | 0 | 0 | 0 | 0 | 0 | 0 | 0 | 0 | 0 | 0 | 0 | 0 | 0 | 0 | 0 | 0 | 0 | 0 | 0 | 0 | 0 | 0 |  | 343.6348 | 343.6348 | 343.6348 | 343.6348 | 343.6348 | 343.6348 | 343.6348 | 343.6348 | 343.6348 | 343.6348 | 323.421 | 323.421 | 323.421 | 323.421 | 323.421 | 323.421 | 323.421 | 323.421 | 323.421 | 323.421 | 0 | 0 | 0 | 0 | 0 | 0 | 0 | 0 | 0 | 0 | 0 | 0 | 0 | 0 | 0 |  | 27365.6845 | 27365.6845 | 27365.6845 | 27365.6845 | 27365.6845 | 27365.6845 | 27365.6845 | 27365.6845 | 27365.6845 | 27365.6845 | 25755.9383 | 25755.9383 | 25755.9383 | 25755.9383 | 25755.9383 | 25755.9383 | 25755.9383 | 25755.9383 | 25755.9383 | 25755.9383 | 0 | 0 | 0 | 0 | 0 | 0 | 0 | 0 | 0 | 0 | 0 | 0 | 0 | 0 | 0 |  | 39093.8349 | 39093.8349 | 39093.8349 | 39093.8349 | 39093.8349 | 39093.8349 | 39093.8349 | 39093.8349 | 39093.8349 | 39093.8349 | 36794.1976 | 36794.1976 | 36794.1976 | 36794.1976 | 36794.1976 | 36794.1976 | 36794.1976 | 36794.1976 | 36794.1976 | 36794.1976 | 0 | 0 | 0 | 0 | 0 | 0 | 0 | 0 | 0 | 0 | 0 | 0 | 0 | 0 | 0 |  | 11728.1505 | 11728.1505 | 11728.1505 | 11728.1505 | 11728.1505 | 11728.1505 | 11728.1505 | 11728.1505 | 11728.1505 | 11728.1505 | 11038.2593 | 11038.2593 | 11038.2593 | 11038.2593 | 11038.2593 | 11038.2593 | 11038.2593 | 11038.2593 | 11038.2593 | 11038.2593 | 0 | 0 | 0 | 0 | 0 | 0 | 0 | 0 | 0 | 0 | 0 | 0 | 0 | 0 | 0 |  | 114.5533 | 114.5533 | 114.5533 | 114.5533 | 114.5533 | 114.5533 | 114.5533 | 114.5533 | 114.5533 | 114.5533 | 92.5238 | 92.5238 | 92.5238 | 92.5238 | 92.5238 | 92.5238 | 92.5238 | 92.5238 | 92.5238 | 92.5238 | 0 | 0 | 0 | 0 | 0 | 0 | 0 | 0 | 0 | 0 | 0 | 0 | 0 | 0 | 0 |  | 0 | 0 | 0 | 0 | 0 | 0 | 0 | 0 | 0 | 0 | 0 | 0 | 0 | 0 | 0 | 0 | 0 | 0 | 0 | 0 | 0 | 0 | 0 | 0 | 0 | 0 | 0 | 0 | 0 | 0 | 0 | 0 | 0 | 0 | 0 |  | 673200 |  | 0.56 | 0 | 0 | 0 | 0.20673 | 0 | 0 | 0.00013744 | 0.054656 | 0 | 0 | 0.24556 | 0 | 0 | 0.00017016 | 0.058072 | 0 | 0 | 20 | 10 |  | 376992 |  | 0 | 162106.56 | 214885.44 | 64465.632 | 376992 |  |  | 16385.9144 | 2070.7718 | 758880.3252 | 227664.0976 | 0 |  | 165.3097 | 165.3097 | 343.6348 | 508.9445 | 114.5533 | 39093.8349 | 11728.1505 | 27365.6845 | 508.9445 | 39093.8349 | 10178.8894 | 781876.6987 | 0 |  | 139.1702 | 0 | 0 | 92.5238 | 36794.1976 | 0 | 0 |  | 165.3097 | 0 | 0 | 114.5533 | 39093.8349 | 0 | 0 |  | 1 | 1 | 1 | 0.3 |  | 0 | 0 | 0 | 0 | 0 | 0 | 0 | 0 | 0 |  | 0 | 0 | 0 | 0 | 0 | 0 | 0 | 0 | 0 | 162106.56 | 4580.5002 |  | 0 | 0 | 0 | 0 | 0 | 0 | 0 | 0 | 0
2023_Residential_Income Qualified | Residential_Income Qualified_IQ Single Family_Electric_Building Shell_Moderate Income_Air Sealing_Natural Gas Heat_0_0 | Residential_Income Qualified_IQ Single Family_Electric_Building Shell_Moderate Income_Air Sealing_Natural Gas Heat_0_0_2023 |  | 303 |  | Residential | Income Qualified | IQ Single Family | Electric | Building Shell | Moderate Income | Air Sealing | Natural Gas Heat | 0 | 0 | 2023 | RS-SHL-AIRS-V09-210101 |  |  | 3.2622 | 3.2622 | 3.2622 | 7.8011 | 0.25502 |  | 805455.954 | 805455.954 | 805455.954 | 2421531.1622 | -2069250.0301 |  | 1161503.954 | 1161503.954 | 1161503.954 | 2777579.1622 | 708329.1321 |  | 356048 | 356048 | 356048 | 356048 | 2777579.1622 |  | 257318.1926 | 221709.6486 | 39586.4599 | 189714.8311 | 0 | 237132.9575 | 161833.1316 | 31873.9628 | 10947.5083 | 11387.2617 | 1656334.5313 | 765196.6309 | 0 | 356048 | 356048 | 5.8208e-11 | 0 |  | 0 | 480.6698 | 480.6698 | 480.6698 | 480.6698 | 480.6698 | 480.6698 | 480.6698 | 480.6698 | 480.6698 | 480.6698 | 436.8917 | 436.8917 | 436.8917 | 436.8917 | 436.8917 | 436.8917 | 436.8917 | 436.8917 | 436.8917 | 436.8917 | 0 | 0 | 0 | 0 | 0 | 0 | 0 | 0 | 0 | 0 | 0 | 0 | 0 | 0 |  | 0 | 480.6698 | 480.6698 | 480.6698 | 480.6698 | 480.6698 | 480.6698 | 480.6698 | 480.6698 | 480.6698 | 480.6698 | 436.8917 | 436.8917 | 436.8917 | 436.8917 | 436.8917 | 436.8917 | 436.8917 | 436.8917 | 436.8917 | 436.8917 | 0 | 0 | 0 | 0 | 0 | 0 | 0 | 0 | 0 | 0 | 0 | 0 | 0 | 0 |  | 0 | 0 | 0 | 0 | 0 | 0 | 0 | 0 | 0 | 0 | 0 | 0 | 0 | 0 | 0 | 0 | 0 | 0 | 0 | 0 | 0 | 0 | 0 | 0 | 0 | 0 | 0 | 0 | 0 | 0 | 0 | 0 | 0 | 0 | 0 |  | 0 | 324.544 | 324.544 | 324.544 | 324.544 | 324.544 | 324.544 | 324.544 | 324.544 | 324.544 | 324.544 | 305.4532 | 305.4532 | 305.4532 | 305.4532 | 305.4532 | 305.4532 | 305.4532 | 305.4532 | 305.4532 | 305.4532 | 0 | 0 | 0 | 0 | 0 | 0 | 0 | 0 | 0 | 0 | 0 | 0 | 0 | 0 |  | 0 | 25845.3687 | 25845.3687 | 25845.3687 | 25845.3687 | 25845.3687 | 25845.3687 | 25845.3687 | 25845.3687 | 25845.3687 | 25845.3687 | 24325.0528 | 24325.0528 | 24325.0528 | 24325.0528 | 24325.0528 | 24325.0528 | 24325.0528 | 24325.0528 | 24325.0528 | 24325.0528 | 0 | 0 | 0 | 0 | 0 | 0 | 0 | 0 | 0 | 0 | 0 | 0 | 0 | 0 |  | 0 | 36921.9552 | 36921.9552 | 36921.9552 | 36921.9552 | 36921.9552 | 36921.9552 | 36921.9552 | 36921.9552 | 36921.9552 | 36921.9552 | 34750.0755 | 34750.0755 | 34750.0755 | 34750.0755 | 34750.0755 | 34750.0755 | 34750.0755 | 34750.0755 | 34750.0755 | 34750.0755 | 0 | 0 | 0 | 0 | 0 | 0 | 0 | 0 | 0 | 0 | 0 | 0 | 0 | 0 |  | 0 | 11076.5866 | 11076.5866 | 11076.5866 | 11076.5866 | 11076.5866 | 11076.5866 | 11076.5866 | 11076.5866 | 11076.5866 | 11076.5866 | 10425.0226 | 10425.0226 | 10425.0226 | 10425.0226 | 10425.0226 | 10425.0226 | 10425.0226 | 10425.0226 | 10425.0226 | 10425.0226 | 0 | 0 | 0 | 0 | 0 | 0 | 0 | 0 | 0 | 0 | 0 | 0 | 0 | 0 |  | 0 | 108.1893 | 108.1893 | 108.1893 | 108.1893 | 108.1893 | 108.1893 | 108.1893 | 108.1893 | 108.1893 | 108.1893 | 87.3836 | 87.3836 | 87.3836 | 87.3836 | 87.3836 | 87.3836 | 87.3836 | 87.3836 | 87.3836 | 87.3836 | 0 | 0 | 0 | 0 | 0 | 0 | 0 | 0 | 0 | 0 | 0 | 0 | 0 | 0 |  | 0 | 0 | 0 | 0 | 0 | 0 | 0 | 0 | 0 | 0 | 0 | 0 | 0 | 0 | 0 | 0 | 0 | 0 | 0 | 0 | 0 | 0 | 0 | 0 | 0 | 0 | 0 | 0 | 0 | 0 | 0 | 0 | 0 | 0 | 0 |  | 635800 |  | 0.56 | 0 | 0 | 0 | 0.20673 | 0 | 0 | 0.00013744 | 0.054656 | 0 | 0 | 0.24556 | 0 | 0 | 0.00017016 | 0.058072 | 0 | 0 | 20 | 10 |  | 356048 |  | 0 | 153100.64 | 202947.36 | 60884.208 | 356048 |  |  | 15475.5858 | 1955.7289 | 716720.3072 | 215016.0922 | 0 |  | 156.1258 | 156.1258 | 324.544 | 480.6698 | 108.1893 | 36921.9552 | 11076.5866 | 25845.3687 | 480.6698 | 36921.9552 | 9613.3956 | 738439.1044 | 0 |  | 131.4385 | 0 | 0 | 87.3836 | 34750.0755 | 0 | 0 |  | 156.1258 | 0 | 0 | 108.1893 | 36921.9552 | 0 | 0 |  | 1 | 1 | 1 | 0.3 |  | 0 | 0 | 0 | 0 | 0 | 0 | 0 | 0 | 0 |  | 0 | 0 | 0 | 0 | 0 | 0 | 0 | 0 | 0 | 153100.64 | 3845.3582 |  | 0 | 0 | 0 | 0 | 0 | 0 | 0 | 0 | 0
2024_Residential_Income Qualified | Residential_Income Qualified_IQ Single Family_Electric_Building Shell_Moderate Income_Air Sealing_Natural Gas Heat_0_0 | Residential_Income Qualified_IQ Single Family_Electric_Building Shell_Moderate Income_Air Sealing_Natural Gas Heat_0_0_2024 |  | 303 |  | Residential | Income Qualified | IQ Single Family | Electric | Building Shell | Moderate Income | Air Sealing | Natural Gas Heat | 0 | 0 | 2024 | RS-SHL-AIRS-V09-210101 |  |  | 3.3363 | 3.3363 | 3.3363 | 7.9834 | 0.25419 |  | 831845.8272 | 831845.8272 | 831845.8272 | 2486437.647 | -2119943.6761 |  | 1187893.8272 | 1187893.8272 | 1187893.8272 | 2842485.647 | 722541.9708 |  | 356048 | 356048 | 356048 | 356048 | 2842485.647 |  | 262274.9433 | 225988.4263 | 40350.4396 | 193928.1617 | 0 | 245375.5357 | 167441.7552 | 30204.5004 | 10952.2132 | 11377.8518 | 1694805.3294 | 791632.3176 | 0 | 356048 | 356048 | 5.8208e-11 | 0 |  | 0 | 0 | 480.6698 | 480.6698 | 480.6698 | 480.6698 | 480.6698 | 480.6698 | 480.6698 | 480.6698 | 480.6698 | 480.6698 | 436.8917 | 436.8917 | 436.8917 | 436.8917 | 436.8917 | 436.8917 | 436.8917 | 436.8917 | 436.8917 | 436.8917 | 0 | 0 | 0 | 0 | 0 | 0 | 0 | 0 | 0 | 0 | 0 | 0 | 0 |  | 0 | 0 | 480.6698 | 480.6698 | 480.6698 | 480.6698 | 480.6698 | 480.6698 | 480.6698 | 480.6698 | 480.6698 | 480.6698 | 436.8917 | 436.8917 | 436.8917 | 436.8917 | 436.8917 | 436.8917 | 436.8917 | 436.8917 | 436.8917 | 436.8917 | 0 | 0 | 0 | 0 | 0 | 0 | 0 | 0 | 0 | 0 | 0 | 0 | 0 |  | 0 | 0 | 0 | 0 | 0 | 0 | 0 | 0 | 0 | 0 | 0 | 0 | 0 | 0 | 0 | 0 | 0 | 0 | 0 | 0 | 0 | 0 | 0 | 0 | 0 | 0 | 0 | 0 | 0 | 0 | 0 | 0 | 0 | 0 | 0 |  | 0 | 0 | 324.544 | 324.544 | 324.544 | 324.544 | 324.544 | 324.544 | 324.544 | 324.544 | 324.544 | 324.544 | 305.4532 | 305.4532 | 305.4532 | 305.4532 | 305.4532 | 305.4532 | 305.4532 | 305.4532 | 305.4532 | 305.4532 | 0 | 0 | 0 | 0 | 0 | 0 | 0 | 0 | 0 | 0 | 0 | 0 | 0 |  | 0 | 0 | 25845.3687 | 25845.3687 | 25845.3687 | 25845.3687 | 25845.3687 | 25845.3687 | 25845.3687 | 25845.3687 | 25845.3687 | 25845.3687 | 24325.0528 | 24325.0528 | 24325.0528 | 24325.0528 | 24325.0528 | 24325.0528 | 24325.0528 | 24325.0528 | 24325.0528 | 24325.0528 | 0 | 0 | 0 | 0 | 0 | 0 | 0 | 0 | 0 | 0 | 0 | 0 | 0 |  | 0 | 0 | 36921.9552 | 36921.9552 | 36921.9552 | 36921.9552 | 36921.9552 | 36921.9552 | 36921.9552 | 36921.9552 | 36921.9552 | 36921.9552 | 34750.0755 | 34750.0755 | 34750.0755 | 34750.0755 | 34750.0755 | 34750.0755 | 34750.0755 | 34750.0755 | 34750.0755 | 34750.0755 | 0 | 0 | 0 | 0 | 0 | 0 | 0 | 0 | 0 | 0 | 0 | 0 | 0 |  | 0 | 0 | 11076.5866 | 11076.5866 | 11076.5866 | 11076.5866 | 11076.5866 | 11076.5866 | 11076.5866 | 11076.5866 | 11076.5866 | 11076.5866 | 10425.0226 | 10425.0226 | 10425.0226 | 10425.0226 | 10425.0226 | 10425.0226 | 10425.0226 | 10425.0226 | 10425.0226 | 10425.0226 | 0 | 0 | 0 | 0 | 0 | 0 | 0 | 0 | 0 | 0 | 0 | 0 | 0 |  | 0 | 0 | 108.1893 | 108.1893 | 108.1893 | 108.1893 | 108.1893 | 108.1893 | 108.1893 | 108.1893 | 108.1893 | 108.1893 | 87.3836 | 87.3836 | 87.3836 | 87.3836 | 87.3836 | 87.3836 | 87.3836 | 87.3836 | 87.3836 | 87.3836 | 0 | 0 | 0 | 0 | 0 | 0 | 0 | 0 | 0 | 0 | 0 | 0 | 0 |  | 0 | 0 | 0 | 0 | 0 | 0 | 0 | 0 | 0 | 0 | 0 | 0 | 0 | 0 | 0 | 0 | 0 | 0 | 0 | 0 | 0 | 0 | 0 | 0 | 0 | 0 | 0 | 0 | 0 | 0 | 0 | 0 | 0 | 0 | 0 |  | 635800 |  | 0.56 | 0 | 0 | 0 | 0.20673 | 0 | 0 | 0.00013744 | 0.054656 | 0 | 0 | 0.24556 | 0 | 0 | 0.00017016 | 0.058072 | 0 | 0 | 20 | 10 |  | 356048 |  | 0 | 153100.64 | 202947.36 | 60884.208 | 356048 |  |  | 15475.5858 | 1955.7289 | 716720.3072 | 215016.0922 | 0 |  | 156.1258 | 156.1258 | 324.544 | 480.6698 | 108.1893 | 36921.9552 | 11076.5866 | 25845.3687 | 480.6698 | 36921.9552 | 9613.3956 | 738439.1044 | 0 |  | 131.4385 | 0 | 0 | 87.3836 | 34750.0755 | 0 | 0 |  | 156.1258 | 0 | 0 | 108.1893 | 36921.9552 | 0 | 0 |  | 1 | 1 | 1 | 0.3 |  | 0 | 0 | 0 | 0 | 0 | 0 | 0 | 0 | 0 |  | 0 | 0 | 0 | 0 | 0 | 0 | 0 | 0 | 0 | 153100.64 | 3364.6884 |  | 0 | 0 | 0 | 0 | 0 | 0 | 0 | 0 | 0
2025_Residential_Income Qualified | Residential_Income Qualified_IQ Single Family_Electric_Building Shell_Moderate Income_Air Sealing_Natural Gas Heat_0_0 | Residential_Income Qualified_IQ Single Family_Electric_Building Shell_Moderate Income_Air Sealing_Natural Gas Heat_0_0_2025 |  | 303 |  | Residential | Income Qualified | IQ Single Family | Electric | Building Shell | Moderate Income | Air Sealing | Natural Gas Heat | 0 | 0 | 2025 | RS-SHL-AIRS-V09-210101 |  |  | 3.411 | 3.411 | 3.411 | 8.159 | 0.25365 |  | 858430.6712 | 858430.6712 | 858430.6712 | 2548930.6646 | -2168129.5869 |  | 1214478.6712 | 1214478.6712 | 1214478.6712 | 2904978.6646 | 736849.0777 |  | 356048 | 356048 | 356048 | 356048 | 2904978.6646 |  | 267308.9295 | 230331.6259 | 41125.9218 | 198082.6006 | 0 | 253618.114 | 173050.3788 | 28635.8525 | 10957.0301 | 11368.218 | 1731221.5385 | 817709.1261 | 0 | 356048 | 356048 | 5.8208e-11 | 0 |  | 0 | 0 | 0 | 480.6698 | 480.6698 | 480.6698 | 480.6698 | 480.6698 | 480.6698 | 480.6698 | 480.6698 | 480.6698 | 480.6698 | 436.8917 | 436.8917 | 436.8917 | 436.8917 | 436.8917 | 436.8917 | 436.8917 | 436.8917 | 436.8917 | 436.8917 | 0 | 0 | 0 | 0 | 0 | 0 | 0 | 0 | 0 | 0 | 0 | 0 |  | 0 | 0 | 0 | 480.6698 | 480.6698 | 480.6698 | 480.6698 | 480.6698 | 480.6698 | 480.6698 | 480.6698 | 480.6698 | 480.6698 | 436.8917 | 436.8917 | 436.8917 | 436.8917 | 436.8917 | 436.8917 | 436.8917 | 436.8917 | 436.8917 | 436.8917 | 0 | 0 | 0 | 0 | 0 | 0 | 0 | 0 | 0 | 0 | 0 | 0 |  | 0 | 0 | 0 | 0 | 0 | 0 | 0 | 0 | 0 | 0 | 0 | 0 | 0 | 0 | 0 | 0 | 0 | 0 | 0 | 0 | 0 | 0 | 0 | 0 | 0 | 0 | 0 | 0 | 0 | 0 | 0 | 0 | 0 | 0 | 0 |  | 0 | 0 | 0 | 324.544 | 324.544 | 324.544 | 324.544 | 324.544 | 324.544 | 324.544 | 324.544 | 324.544 | 324.544 | 305.4532 | 305.4532 | 305.4532 | 305.4532 | 305.4532 | 305.4532 | 305.4532 | 305.4532 | 305.4532 | 305.4532 | 0 | 0 | 0 | 0 | 0 | 0 | 0 | 0 | 0 | 0 | 0 | 0 |  | 0 | 0 | 0 | 25845.3687 | 25845.3687 | 25845.3687 | 25845.3687 | 25845.3687 | 25845.3687 | 25845.3687 | 25845.3687 | 25845.3687 | 25845.3687 | 24325.0528 | 24325.0528 | 24325.0528 | 24325.0528 | 24325.0528 | 24325.0528 | 24325.0528 | 24325.0528 | 24325.0528 | 24325.0528 | 0 | 0 | 0 | 0 | 0 | 0 | 0 | 0 | 0 | 0 | 0 | 0 |  | 0 | 0 | 0 | 36921.9552 | 36921.9552 | 36921.9552 | 36921.9552 | 36921.9552 | 36921.9552 | 36921.9552 | 36921.9552 | 36921.9552 | 36921.9552 | 34750.0755 | 34750.0755 | 34750.0755 | 34750.0755 | 34750.0755 | 34750.0755 | 34750.0755 | 34750.0755 | 34750.0755 | 34750.0755 | 0 | 0 | 0 | 0 | 0 | 0 | 0 | 0 | 0 | 0 | 0 | 0 |  | 0 | 0 | 0 | 11076.5866 | 11076.5866 | 11076.5866 | 11076.5866 | 11076.5866 | 11076.5866 | 11076.5866 | 11076.5866 | 11076.5866 | 11076.5866 | 10425.0226 | 10425.0226 | 10425.0226 | 10425.0226 | 10425.0226 | 10425.0226 | 10425.0226 | 10425.0226 | 10425.0226 | 10425.0226 | 0 | 0 | 0 | 0 | 0 | 0 | 0 | 0 | 0 | 0 | 0 | 0 |  | 0 | 0 | 0 | 108.1893 | 108.1893 | 108.1893 | 108.1893 | 108.1893 | 108.1893 | 108.1893 | 108.1893 | 108.1893 | 108.1893 | 87.3836 | 87.3836 | 87.3836 | 87.3836 | 87.3836 | 87.3836 | 87.3836 | 87.3836 | 87.3836 | 87.3836 | 0 | 0 | 0 | 0 | 0 | 0 | 0 | 0 | 0 | 0 | 0 | 0 |  | 0 | 0 | 0 | 0 | 0 | 0 | 0 | 0 | 0 | 0 | 0 | 0 | 0 | 0 | 0 | 0 | 0 | 0 | 0 | 0 | 0 | 0 | 0 | 0 | 0 | 0 | 0 | 0 | 0 | 0 | 0 | 0 | 0 | 0 | 0 |  | 635800 |  | 0.56 | 0 | 0 | 0 | 0.20673 | 0 | 0 | 0.00013744 | 0.054656 | 0 | 0 | 0.24556 | 0 | 0 | 0.00017016 | 0.058072 | 0 | 0 | 20 | 10 |  | 356048 |  | 0 | 153100.64 | 202947.36 | 60884.208 | 356048 |  |  | 15475.5858 | 1955.7289 | 716720.3072 | 215016.0922 | 0 |  | 156.1258 | 156.1258 | 324.544 | 480.6698 | 108.1893 | 36921.9552 | 11076.5866 | 25845.3687 | 480.6698 | 36921.9552 | 9613.3956 | 738439.1044 | 0 |  | 131.4385 | 0 | 0 | 87.3836 | 34750.0755 | 0 | 0 |  | 156.1258 | 0 | 0 | 108.1893 | 36921.9552 | 0 | 0 |  | 1 | 1 | 1 | 0.3 |  | 0 | 0 | 0 | 0 | 0 | 0 | 0 | 0 | 0 |  | 0 | 0 | 0 | 0 | 0 | 0 | 0 | 0 | 0 | 153100.64 | 2884.0187 |  | 0 | 0 | 0 | 0 | 0 | 0 | 0 | 0 | 0
2022_Residential_Income Qualified | Residential_Income Qualified_IQ Single Family_Electric_Building Shell_Moderate Income_Basement Sidewall Insulation_Electric Heat_0_0 | Residential_Income Qualified_IQ Single Family_Electric_Building Shell_Moderate Income_Basement Sidewall Insulation_Electric Heat_0_0_2022 |  | 304 |  | Residential | Income Qualified | IQ Single Family | Electric | Building Shell | Moderate Income | Basement Sidewall Insulation | Electric Heat | 0 | 0 | 2022 | RS-SHL-BINS-V11-210101 |  |  | 1.5804 | 1.5804 | 1.5804 | 4.2036 | 0.25219 |  | 3862.8221 | 3862.8221 | 3862.8221 | 21322.9012 | -20922.8346 |  | 10518.8221 | 10518.8221 | 10518.8221 | 27978.9012 | 7056.0665 |  | 6656 | 6656 | 6656 | 6656 | 27978.9012 |  | 3329.9882 | 3152.4129 | 573.6655 | 0 | 0 | 3023.5313 | 0 | 439.2242 | 0 | 0 | 21322.9012 | 0 | 0 | 6656 | 6656 | 0 | 0 |  | 6.2178 | 6.2178 | 6.2178 | 6.2178 | 6.2178 | 6.2178 | 6.2178 | 6.2178 | 6.2178 | 6.2178 | 5.888 | 5.888 | 5.888 | 5.888 | 5.888 | 5.888 | 5.888 | 5.888 | 5.888 | 5.888 | 0 | 0 | 0 | 0 | 0 | 0 | 0 | 0 | 0 | 0 | 0 | 0 | 0 | 0 | 0 |  | 6.2178 | 6.2178 | 6.2178 | 6.2178 | 6.2178 | 6.2178 | 6.2178 | 6.2178 | 6.2178 | 6.2178 | 5.888 | 5.888 | 5.888 | 5.888 | 5.888 | 5.888 | 5.888 | 5.888 | 5.888 | 5.888 | 0 | 0 | 0 | 0 | 0 | 0 | 0 | 0 | 0 | 0 | 0 | 0 | 0 | 0 | 0 |  | 0 | 0 | 0 | 0 | 0 | 0 | 0 | 0 | 0 | 0 | 0 | 0 | 0 | 0 | 0 | 0 | 0 | 0 | 0 | 0 | 0 | 0 | 0 | 0 | 0 | 0 | 0 | 0 | 0 | 0 | 0 | 0 | 0 | 0 | 0 |  | 0 | 0 | 0 | 0 | 0 | 0 | 0 | 0 | 0 | 0 | 0 | 0 | 0 | 0 | 0 | 0 | 0 | 0 | 0 | 0 | 0 | 0 | 0 | 0 | 0 | 0 | 0 | 0 | 0 | 0 | 0 | 0 | 0 | 0 | 0 |  | 0 | 0 | 0 | 0 | 0 | 0 | 0 | 0 | 0 | 0 | 0 | 0 | 0 | 0 | 0 | 0 | 0 | 0 | 0 | 0 | 0 | 0 | 0 | 0 | 0 | 0 | 0 | 0 | 0 | 0 | 0 | 0 | 0 | 0 | 0 |  | 0 | 0 | 0 | 0 | 0 | 0 | 0 | 0 | 0 | 0 | 0 | 0 | 0 | 0 | 0 | 0 | 0 | 0 | 0 | 0 | 0 | 0 | 0 | 0 | 0 | 0 | 0 | 0 | 0 | 0 | 0 | 0 | 0 | 0 | 0 |  | 0 | 0 | 0 | 0 | 0 | 0 | 0 | 0 | 0 | 0 | 0 | 0 | 0 | 0 | 0 | 0 | 0 | 0 | 0 | 0 | 0 | 0 | 0 | 0 | 0 | 0 | 0 | 0 | 0 | 0 | 0 | 0 | 0 | 0 | 0 |  | 1.5975 | 1.5975 | 1.5975 | 1.5975 | 1.5975 | 1.5975 | 1.5975 | 1.5975 | 1.5975 | 1.5975 | 1.2903 | 1.2903 | 1.2903 | 1.2903 | 1.2903 | 1.2903 | 1.2903 | 1.2903 | 1.2903 | 1.2903 | 0 | 0 | 0 | 0 | 0 | 0 | 0 | 0 | 0 | 0 | 0 | 0 | 0 | 0 | 0 |  | 0 | 0 | 0 | 0 | 0 | 0 | 0 | 0 | 0 | 0 | 0 | 0 | 0 | 0 | 0 | 0 | 0 | 0 | 0 | 0 | 0 | 0 | 0 | 0 | 0 | 0 | 0 | 0 | 0 | 0 | 0 | 0 | 0 | 0 | 0 |  | 2080 |  | 3.2 | 0 | 0 | 0 | 2.8308 | 0 | 0 | 0.00062035 | 0 | 0 | 0 | 2.9893 | 0 | 0 | 0.00076805 | 0 | 0 | 0 | 20 | 10 |  | 6656 |  | 0 | 6656 | 0 | 0 | 6656 |  |  | 121.0587 | 28.8785 | 0 | 0 | 0 |  | 6.2178 | 6.2178 | 0 | 6.2178 | 1.5975 | 0 | 0 | 0 | 6.2178 | 0 | 124.3568 | 0 | 0 |  | 5.888 | 0 | 0 | 1.2903 | 0 | 0 | 0 |  | 6.2178 | 0 | 0 | 1.5975 | 0 | 0 | 0 |  | 1 | 1 | 1 | 0.3 |  | 0 | 0 | 0 | 0 | 0 | 0 | 0 | 0 | 0 |  | 0 | 0 | 0 | 0 | 0 | 0 | 0 | 0 | 0 | 6656 | 55.9606 |  | 0 | 0 | 0 | 0 | 0 | 0 | 0 | 0 | 0
2023_Residential_Income Qualified | Residential_Income Qualified_IQ Single Family_Electric_Building Shell_Moderate Income_Basement Sidewall Insulation_Electric Heat_0_0 | Residential_Income Qualified_IQ Single Family_Electric_Building Shell_Moderate Income_Basement Sidewall Insulation_Electric Heat_0_0_2023 |  | 304 |  | Residential | Income Qualified | IQ Single Family | Electric | Building Shell | Moderate Income | Basement Sidewall Insulation | Electric Heat | 0 | 0 | 2023 | RS-SHL-BINS-V11-210101 |  |  | 1.6227 | 1.6227 | 1.6227 | 4.2822 | 0.25441 |  | 3885.7719 | 3885.7719 | 3885.7719 | 20481.1249 | -19922.9284 |  | 10125.7719 | 10125.7719 | 10125.7719 | 26721.1249 | 6798.1966 |  | 6240 | 6240 | 6240 | 6240 | 26721.1249 |  | 3181.01 | 3069.1814 | 548.0051 | 0 | 0 | 2936.2696 | 0 | 391.3057 | 0 | 0 | 20481.1249 | 0 | 0 | 6240 | 6240 | 0 | 0 |  | 0 | 5.8292 | 5.8292 | 5.8292 | 5.8292 | 5.8292 | 5.8292 | 5.8292 | 5.8292 | 5.8292 | 5.8292 | 5.52 | 5.52 | 5.52 | 5.52 | 5.52 | 5.52 | 5.52 | 5.52 | 5.52 | 5.52 | 0 | 0 | 0 | 0 | 0 | 0 | 0 | 0 | 0 | 0 | 0 | 0 | 0 | 0 |  | 0 | 5.8292 | 5.8292 | 5.8292 | 5.8292 | 5.8292 | 5.8292 | 5.8292 | 5.8292 | 5.8292 | 5.8292 | 5.52 | 5.52 | 5.52 | 5.52 | 5.52 | 5.52 | 5.52 | 5.52 | 5.52 | 5.52 | 0 | 0 | 0 | 0 | 0 | 0 | 0 | 0 | 0 | 0 | 0 | 0 | 0 | 0 |  | 0 | 0 | 0 | 0 | 0 | 0 | 0 | 0 | 0 | 0 | 0 | 0 | 0 | 0 | 0 | 0 | 0 | 0 | 0 | 0 | 0 | 0 | 0 | 0 | 0 | 0 | 0 | 0 | 0 | 0 | 0 | 0 | 0 | 0 | 0 |  | 0 | 0 | 0 | 0 | 0 | 0 | 0 | 0 | 0 | 0 | 0 | 0 | 0 | 0 | 0 | 0 | 0 | 0 | 0 | 0 | 0 | 0 | 0 | 0 | 0 | 0 | 0 | 0 | 0 | 0 | 0 | 0 | 0 | 0 | 0 |  | 0 | 0 | 0 | 0 | 0 | 0 | 0 | 0 | 0 | 0 | 0 | 0 | 0 | 0 | 0 | 0 | 0 | 0 | 0 | 0 | 0 | 0 | 0 | 0 | 0 | 0 | 0 | 0 | 0 | 0 | 0 | 0 | 0 | 0 | 0 |  | 0 | 0 | 0 | 0 | 0 | 0 | 0 | 0 | 0 | 0 | 0 | 0 | 0 | 0 | 0 | 0 | 0 | 0 | 0 | 0 | 0 | 0 | 0 | 0 | 0 | 0 | 0 | 0 | 0 | 0 | 0 | 0 | 0 | 0 | 0 |  | 0 | 0 | 0 | 0 | 0 | 0 | 0 | 0 | 0 | 0 | 0 | 0 | 0 | 0 | 0 | 0 | 0 | 0 | 0 | 0 | 0 | 0 | 0 | 0 | 0 | 0 | 0 | 0 | 0 | 0 | 0 | 0 | 0 | 0 | 0 |  | 0 | 1.4977 | 1.4977 | 1.4977 | 1.4977 | 1.4977 | 1.4977 | 1.4977 | 1.4977 | 1.4977 | 1.4977 | 1.2097 | 1.2097 | 1.2097 | 1.2097 | 1.2097 | 1.2097 | 1.2097 | 1.2097 | 1.2097 | 1.2097 | 0 | 0 | 0 | 0 | 0 | 0 | 0 | 0 | 0 | 0 | 0 | 0 | 0 | 0 |  | 0 | 0 | 0 | 0 | 0 | 0 | 0 | 0 | 0 | 0 | 0 | 0 | 0 | 0 | 0 | 0 | 0 | 0 | 0 | 0 | 0 | 0 | 0 | 0 | 0 | 0 | 0 | 0 | 0 | 0 | 0 | 0 | 0 | 0 | 0 |  | 1950 |  | 3.2 | 0 | 0 | 0 | 2.8308 | 0 | 0 | 0.00062035 | 0 | 0 | 0 | 2.9893 | 0 | 0 | 0.00076805 | 0 | 0 | 0 | 20 | 10 |  | 6240 |  | 0 | 6240 | 0 | 0 | 6240 |  |  | 113.4926 | 27.0736 | 0 | 0 | 0 |  | 5.8292 | 5.8292 | 0 | 5.8292 | 1.4977 | 0 | 0 | 0 | 5.8292 | 0 | 116.5845 | 0 | 0 |  | 5.52 | 0 | 0 | 1.2097 | 0 | 0 | 0 |  | 5.8292 | 0 | 0 | 1.4977 | 0 | 0 | 0 |  | 1 | 1 | 1 | 0.3 |  | 0 | 0 | 0 | 0 | 0 | 0 | 0 | 0 | 0 |  | 0 | 0 | 0 | 0 | 0 | 0 | 0 | 0 | 0 | 6240 | 46.6338 |  | 0 | 0 | 0 | 0 | 0 | 0 | 0 | 0 | 0
2024_Residential_Income Qualified | Residential_Income Qualified_IQ Single Family_Electric_Building Shell_Moderate Income_Basement Sidewall Insulation_Electric Heat_0_0 | Residential_Income Qualified_IQ Single Family_Electric_Building Shell_Moderate Income_Basement Sidewall Insulation_Electric Heat_0_0_2024 |  | 304 |  | Residential | Income Qualified | IQ Single Family | Electric | Building Shell | Moderate Income | Basement Sidewall Insulation | Electric Heat | 0 | 0 | 2024 | RS-SHL-BINS-V11-210101 |  |  | 1.6567 | 1.6567 | 1.6567 | 4.3573 | 0.25485 |  | 4098.0085 | 4098.0085 | 4098.0085 | 20949.3642 | -20260.1233 |  | 10338.0085 | 10338.0085 | 10338.0085 | 27189.3642 | 6929.241 |  | 6240 | 6240 | 6240 | 6240 | 27189.3642 |  | 3242.2463 | 3128.4136 | 558.5811 | 0 | 0 | 3037.9786 | 0 | 370.7889 | 0 | 0 | 20949.3642 | 0 | 0 | 6240 | 6240 | 0 | 0 |  | 0 | 0 | 5.8292 | 5.8292 | 5.8292 | 5.8292 | 5.8292 | 5.8292 | 5.8292 | 5.8292 | 5.8292 | 5.8292 | 5.52 | 5.52 | 5.52 | 5.52 | 5.52 | 5.52 | 5.52 | 5.52 | 5.52 | 5.52 | 0 | 0 | 0 | 0 | 0 | 0 | 0 | 0 | 0 | 0 | 0 | 0 | 0 |  | 0 | 0 | 5.8292 | 5.8292 | 5.8292 | 5.8292 | 5.8292 | 5.8292 | 5.8292 | 5.8292 | 5.8292 | 5.8292 | 5.52 | 5.52 | 5.52 | 5.52 | 5.52 | 5.52 | 5.52 | 5.52 | 5.52 | 5.52 | 0 | 0 | 0 | 0 | 0 | 0 | 0 | 0 | 0 | 0 | 0 | 0 | 0 |  | 0 | 0 | 0 | 0 | 0 | 0 | 0 | 0 | 0 | 0 | 0 | 0 | 0 | 0 | 0 | 0 | 0 | 0 | 0 | 0 | 0 | 0 | 0 | 0 | 0 | 0 | 0 | 0 | 0 | 0 | 0 | 0 | 0 | 0 | 0 |  | 0 | 0 | 0 | 0 | 0 | 0 | 0 | 0 | 0 | 0 | 0 | 0 | 0 | 0 | 0 | 0 | 0 | 0 | 0 | 0 | 0 | 0 | 0 | 0 | 0 | 0 | 0 | 0 | 0 | 0 | 0 | 0 | 0 | 0 | 0 |  | 0 | 0 | 0 | 0 | 0 | 0 | 0 | 0 | 0 | 0 | 0 | 0 | 0 | 0 | 0 | 0 | 0 | 0 | 0 | 0 | 0 | 0 | 0 | 0 | 0 | 0 | 0 | 0 | 0 | 0 | 0 | 0 | 0 | 0 | 0 |  | 0 | 0 | 0 | 0 | 0 | 0 | 0 | 0 | 0 | 0 | 0 | 0 | 0 | 0 | 0 | 0 | 0 | 0 | 0 | 0 | 0 | 0 | 0 | 0 | 0 | 0 | 0 | 0 | 0 | 0 | 0 | 0 | 0 | 0 | 0 |  | 0 | 0 | 0 | 0 | 0 | 0 | 0 | 0 | 0 | 0 | 0 | 0 | 0 | 0 | 0 | 0 | 0 | 0 | 0 | 0 | 0 | 0 | 0 | 0 | 0 | 0 | 0 | 0 | 0 | 0 | 0 | 0 | 0 | 0 | 0 |  | 0 | 0 | 1.4977 | 1.4977 | 1.4977 | 1.4977 | 1.4977 | 1.4977 | 1.4977 | 1.4977 | 1.4977 | 1.4977 | 1.2097 | 1.2097 | 1.2097 | 1.2097 | 1.2097 | 1.2097 | 1.2097 | 1.2097 | 1.2097 | 1.2097 | 0 | 0 | 0 | 0 | 0 | 0 | 0 | 0 | 0 | 0 | 0 | 0 | 0 |  | 0 | 0 | 0 | 0 | 0 | 0 | 0 | 0 | 0 | 0 | 0 | 0 | 0 | 0 | 0 | 0 | 0 | 0 | 0 | 0 | 0 | 0 | 0 | 0 | 0 | 0 | 0 | 0 | 0 | 0 | 0 | 0 | 0 | 0 | 0 |  | 1950 |  | 3.2 | 0 | 0 | 0 | 2.8308 | 0 | 0 | 0.00062035 | 0 | 0 | 0 | 2.9893 | 0 | 0 | 0.00076805 | 0 | 0 | 0 | 20 | 10 |  | 6240 |  | 0 | 6240 | 0 | 0 | 6240 |  |  | 113.4926 | 27.0736 | 0 | 0 | 0 |  | 5.8292 | 5.8292 | 0 | 5.8292 | 1.4977 | 0 | 0 | 0 | 5.8292 | 0 | 116.5845 | 0 | 0 |  | 5.52 | 0 | 0 | 1.2097 | 0 | 0 | 0 |  | 5.8292 | 0 | 0 | 1.4977 | 0 | 0 | 0 |  | 1 | 1 | 1 | 0.3 |  | 0 | 0 | 0 | 0 | 0 | 0 | 0 | 0 | 0 |  | 0 | 0 | 0 | 0 | 0 | 0 | 0 | 0 | 0 | 6240 | 40.8046 |  | 0 | 0 | 0 | 0 | 0 | 0 | 0 | 0 | 0
2025_Residential_Income Qualified | Residential_Income Qualified_IQ Single Family_Electric_Building Shell_Moderate Income_Basement Sidewall Insulation_Electric Heat_0_0 | Residential_Income Qualified_IQ Single Family_Electric_Building Shell_Moderate Income_Basement Sidewall Insulation_Electric Heat_0_0_2025 |  | 304 |  | Residential | Income Qualified | IQ Single Family | Electric | Building Shell | Moderate Income | Basement Sidewall Insulation | Electric Heat | 0 | 0 | 2025 | RS-SHL-BINS-V11-210101 |  |  | 1.6913 | 1.6913 | 1.6913 | 4.4284 | 0.25557 |  | 4313.5137 | 4313.5137 | 4313.5137 | 21393.2953 | -20570.9934 |  | 10553.5137 | 10553.5137 | 10553.5137 | 27633.2953 | 7062.3019 |  | 6240 | 6240 | 6240 | 6240 | 27633.2953 |  | 3304.448 | 3188.5376 | 569.3163 | 0 | 0 | 3139.6876 | 0 | 351.5242 | 0 | 0 | 21393.2953 | 0 | 0 | 6240 | 6240 | 0 | 0 |  | 0 | 0 | 0 | 5.8292 | 5.8292 | 5.8292 | 5.8292 | 5.8292 | 5.8292 | 5.8292 | 5.8292 | 5.8292 | 5.8292 | 5.52 | 5.52 | 5.52 | 5.52 | 5.52 | 5.52 | 5.52 | 5.52 | 5.52 | 5.52 | 0 | 0 | 0 | 0 | 0 | 0 | 0 | 0 | 0 | 0 | 0 | 0 |  | 0 | 0 | 0 | 5.8292 | 5.8292 | 5.8292 | 5.8292 | 5.8292 | 5.8292 | 5.8292 | 5.8292 | 5.8292 | 5.8292 | 5.52 | 5.52 | 5.52 | 5.52 | 5.52 | 5.52 | 5.52 | 5.52 | 5.52 | 5.52 | 0 | 0 | 0 | 0 | 0 | 0 | 0 | 0 | 0 | 0 | 0 | 0 |  | 0 | 0 | 0 | 0 | 0 | 0 | 0 | 0 | 0 | 0 | 0 | 0 | 0 | 0 | 0 | 0 | 0 | 0 | 0 | 0 | 0 | 0 | 0 | 0 | 0 | 0 | 0 | 0 | 0 | 0 | 0 | 0 | 0 | 0 | 0 |  | 0 | 0 | 0 | 0 | 0 | 0 | 0 | 0 | 0 | 0 | 0 | 0 | 0 | 0 | 0 | 0 | 0 | 0 | 0 | 0 | 0 | 0 | 0 | 0 | 0 | 0 | 0 | 0 | 0 | 0 | 0 | 0 | 0 | 0 | 0 |  | 0 | 0 | 0 | 0 | 0 | 0 | 0 | 0 | 0 | 0 | 0 | 0 | 0 | 0 | 0 | 0 | 0 | 0 | 0 | 0 | 0 | 0 | 0 | 0 | 0 | 0 | 0 | 0 | 0 | 0 | 0 | 0 | 0 | 0 | 0 |  | 0 | 0 | 0 | 0 | 0 | 0 | 0 | 0 | 0 | 0 | 0 | 0 | 0 | 0 | 0 | 0 | 0 | 0 | 0 | 0 | 0 | 0 | 0 | 0 | 0 | 0 | 0 | 0 | 0 | 0 | 0 | 0 | 0 | 0 | 0 |  | 0 | 0 | 0 | 0 | 0 | 0 | 0 | 0 | 0 | 0 | 0 | 0 | 0 | 0 | 0 | 0 | 0 | 0 | 0 | 0 | 0 | 0 | 0 | 0 | 0 | 0 | 0 | 0 | 0 | 0 | 0 | 0 | 0 | 0 | 0 |  | 0 | 0 | 0 | 1.4977 | 1.4977 | 1.4977 | 1.4977 | 1.4977 | 1.4977 | 1.4977 | 1.4977 | 1.4977 | 1.4977 | 1.2097 | 1.2097 | 1.2097 | 1.2097 | 1.2097 | 1.2097 | 1.2097 | 1.2097 | 1.2097 | 1.2097 | 0 | 0 | 0 | 0 | 0 | 0 | 0 | 0 | 0 | 0 | 0 | 0 |  | 0 | 0 | 0 | 0 | 0 | 0 | 0 | 0 | 0 | 0 | 0 | 0 | 0 | 0 | 0 | 0 | 0 | 0 | 0 | 0 | 0 | 0 | 0 | 0 | 0 | 0 | 0 | 0 | 0 | 0 | 0 | 0 | 0 | 0 | 0 |  | 1950 |  | 3.2 | 0 | 0 | 0 | 2.8308 | 0 | 0 | 0.00062035 | 0 | 0 | 0 | 2.9893 | 0 | 0 | 0.00076805 | 0 | 0 | 0 | 20 | 10 |  | 6240 |  | 0 | 6240 | 0 | 0 | 6240 |  |  | 113.4926 | 27.0736 | 0 | 0 | 0 |  | 5.8292 | 5.8292 | 0 | 5.8292 | 1.4977 | 0 | 0 | 0 | 5.8292 | 0 | 116.5845 | 0 | 0 |  | 5.52 | 0 | 0 | 1.2097 | 0 | 0 | 0 |  | 5.8292 | 0 | 0 | 1.4977 | 0 | 0 | 0 |  | 1 | 1 | 1 | 0.3 |  | 0 | 0 | 0 | 0 | 0 | 0 | 0 | 0 | 0 |  | 0 | 0 | 0 | 0 | 0 | 0 | 0 | 0 | 0 | 6240 | 34.9754 |  | 0 | 0 | 0 | 0 | 0 | 0 | 0 | 0 | 0
2022_Residential_Income Qualified | Residential_Income Qualified_IQ Single Family_Electric_Building Shell_Moderate Income_Basement Sidewall Insulation_Natural Gas Heat_0_0 | Residential_Income Qualified_IQ Single Family_Electric_Building Shell_Moderate Income_Basement Sidewall Insulation_Natural Gas Heat_0_0_2022 |  | 305 |  | Residential | Income Qualified | IQ Single Family | Electric | Building Shell | Moderate Income | Basement Sidewall Insulation | Natural Gas Heat | 0 | 0 | 2022 | RS-SHL-BINS-V11-210101 |  |  | 8.466 | 8.466 | 8.466 | 21.7163 | 0.20755 |  | 987657.5709 | 987657.5709 | 987657.5709 | 2740514.2771 | -2276558.0714 |  | 1119945.5709 | 1119945.5709 | 1119945.5709 | 2872802.2771 | 596244.2057 |  | 132288 | 132288 | 132288 | 132288 | 2872802.2771 |  | 273528.9473 | 62654.2058 | 11401.6009 | 248659.4517 | 0 | 248190.6477 | 209343.5863 | 36173.1123 | 14726.0353 | 15267.9836 | 1751081.6432 | 989432.6339 | 0 | 132288 | 132288 | 0 | 0 |  | 514.4993 | 514.4993 | 514.4993 | 514.4993 | 514.4993 | 514.4993 | 514.4993 | 514.4993 | 514.4993 | 514.4993 | 479.6847 | 479.6847 | 479.6847 | 479.6847 | 479.6847 | 479.6847 | 479.6847 | 479.6847 | 479.6847 | 479.6847 | 0 | 0 | 0 | 0 | 0 | 0 | 0 | 0 | 0 | 0 | 0 | 0 | 0 | 0 | 0 |  | 514.4993 | 514.4993 | 514.4993 | 514.4993 | 514.4993 | 514.4993 | 514.4993 | 514.4993 | 514.4993 | 514.4993 | 479.6847 | 479.6847 | 479.6847 | 479.6847 | 479.6847 | 479.6847 | 479.6847 | 479.6847 | 479.6847 | 479.6847 | 0 | 0 | 0 | 0 | 0 | 0 | 0 | 0 | 0 | 0 | 0 | 0 | 0 | 0 | 0 |  | 0 | 0 | 0 | 0 | 0 | 0 | 0 | 0 | 0 | 0 | 0 | 0 | 0 | 0 | 0 | 0 | 0 | 0 | 0 | 0 | 0 | 0 | 0 | 0 | 0 | 0 | 0 | 0 | 0 | 0 | 0 | 0 | 0 | 0 | 0 |  | 434.8946 | 434.8946 | 434.8946 | 434.8946 | 434.8946 | 434.8946 | 434.8946 | 434.8946 | 434.8946 | 434.8946 | 409.3126 | 409.3126 | 409.3126 | 409.3126 | 409.3126 | 409.3126 | 409.3126 | 409.3126 | 409.3126 | 409.3126 | 0 | 0 | 0 | 0 | 0 | 0 | 0 | 0 | 0 | 0 | 0 | 0 | 0 | 0 | 0 |  | 34633.2482 | 34633.2482 | 34633.2482 | 34633.2482 | 34633.2482 | 34633.2482 | 34633.2482 | 34633.2482 | 34633.2482 | 34633.2482 | 32595.9983 | 32595.9983 | 32595.9983 | 32595.9983 | 32595.9983 | 32595.9983 | 32595.9983 | 32595.9983 | 32595.9983 | 32595.9983 | 0 | 0 | 0 | 0 | 0 | 0 | 0 | 0 | 0 | 0 | 0 | 0 | 0 | 0 | 0 |  | 49476.0689 | 49476.0689 | 49476.0689 | 49476.0689 | 49476.0689 | 49476.0689 | 49476.0689 | 49476.0689 | 49476.0689 | 49476.0689 | 46565.7119 | 46565.7119 | 46565.7119 | 46565.7119 | 46565.7119 | 46565.7119 | 46565.7119 | 46565.7119 | 46565.7119 | 46565.7119 | 0 | 0 | 0 | 0 | 0 | 0 | 0 | 0 | 0 | 0 | 0 | 0 | 0 | 0 | 0 |  | 14842.8207 | 14842.8207 | 14842.8207 | 14842.8207 | 14842.8207 | 14842.8207 | 14842.8207 | 14842.8207 | 14842.8207 | 14842.8207 | 13969.7136 | 13969.7136 | 13969.7136 | 13969.7136 | 13969.7136 | 13969.7136 | 13969.7136 | 13969.7136 | 13969.7136 | 13969.7136 | 0 | 0 | 0 | 0 | 0 | 0 | 0 | 0 | 0 | 0 | 0 | 0 | 0 | 0 | 0 |  | 31.751 | 31.751 | 31.751 | 31.751 | 31.751 | 31.751 | 31.751 | 31.751 | 31.751 | 31.751 | 25.6451 | 25.6451 | 25.6451 | 25.6451 | 25.6451 | 25.6451 | 25.6451 | 25.6451 | 25.6451 | 25.6451 | 0 | 0 | 0 | 0 | 0 | 0 | 0 | 0 | 0 | 0 | 0 | 0 | 0 | 0 | 0 |  | 0 | 0 | 0 | 0 | 0 | 0 | 0 | 0 | 0 | 0 | 0 | 0 | 0 | 0 | 0 | 0 | 0 | 0 | 0 | 0 | 0 | 0 | 0 | 0 | 0 | 0 | 0 | 0 | 0 | 0 | 0 | 0 | 0 | 0 | 0 |  | 41340 |  | 3.2 | 0 | 0 | 0 | 1.7023 | 0 | 0 | 0.00062035 | 1.1264 | 0 | 0 | 1.9256 | 0 | 0 | 0.00076805 | 1.1968 | 0 | 0 | 20 | 10 |  | 132288 |  | 0 | 33072 | 99216 | 29764.8 | 132288 |  |  | 18383.9128 | 573.9611 | 960417.8075 | 288125.3423 | 0 |  | 79.6046 | 79.6046 | 434.8946 | 514.4993 | 31.751 | 49476.0689 | 14842.8207 | 34633.2482 | 514.4993 | 49476.0689 | 10289.9859 | 989521.3774 | 0 |  | 70.3721 | 0 | 0 | 25.6451 | 46565.7119 | 0 | 0 |  | 79.6046 | 0 | 0 | 31.751 | 49476.0689 | 0 | 0 |  | 1 | 1 | 1 | 0.3 |  | 0 | 0 | 0 | 0 | 0 | 0 | 0 | 0 | 0 |  | 0 | 0 | 0 | 0 | 0 | 0 | 0 | 0 | 0 | 33072 | 4630.4937 |  | 0 | 0 | 0 | 0 | 0 | 0 | 0 | 0 | 0
2023_Residential_Income Qualified | Residential_Income Qualified_IQ Single Family_Electric_Building Shell_Moderate Income_Basement Sidewall Insulation_Natural Gas Heat_0_0 | Residential_Income Qualified_IQ Single Family_Electric_Building Shell_Moderate Income_Basement Sidewall Insulation_Natural Gas Heat_0_0_2023 |  | 305 |  | Residential | Income Qualified | IQ Single Family | Electric | Building Shell | Moderate Income | Basement Sidewall Insulation | Natural Gas Heat | 0 | 0 | 2023 | RS-SHL-BINS-V11-210101 |  |  | 8.6772 | 8.6772 | 8.6772 | 22.3149 | 0.20651 |  | 958114.5148 | 958114.5148 | 958114.5148 | 2660096.6441 | -2209786.3136 |  | 1082914.5148 | 1082914.5148 | 1082914.5148 | 2784896.6441 | 575110.3305 |  | 124800 | 124800 | 124800 | 124800 | 2784896.6441 |  | 262935.271 | 61383.6285 | 10960.1028 | 239831.328 | 0 | 242555.0377 | 204584.1891 | 32430.0667 | 13839.4845 | 14395.4064 | 1692759.9147 | 967336.7294 | 0 | 124800 | 124800 | 1.4552e-11 | 0 |  | 0 | 485.3767 | 485.3767 | 485.3767 | 485.3767 | 485.3767 | 485.3767 | 485.3767 | 485.3767 | 485.3767 | 485.3767 | 452.5328 | 452.5328 | 452.5328 | 452.5328 | 452.5328 | 452.5328 | 452.5328 | 452.5328 | 452.5328 | 452.5328 | 0 | 0 | 0 | 0 | 0 | 0 | 0 | 0 | 0 | 0 | 0 | 0 | 0 | 0 |  | 0 | 485.3767 | 485.3767 | 485.3767 | 485.3767 | 485.3767 | 485.3767 | 485.3767 | 485.3767 | 485.3767 | 485.3767 | 452.5328 | 452.5328 | 452.5328 | 452.5328 | 452.5328 | 452.5328 | 452.5328 | 452.5328 | 452.5328 | 452.5328 | 0 | 0 | 0 | 0 | 0 | 0 | 0 | 0 | 0 | 0 | 0 | 0 | 0 | 0 |  | 0 | 0 | 0 | 0 | 0 | 0 | 0 | 0 | 0 | 0 | 0 | 0 | 0 | 0 | 0 | 0 | 0 | 0 | 0 | 0 | 0 | 0 | 0 | 0 | 0 | 0 | 0 | 0 | 0 | 0 | 0 | 0 | 0 | 0 | 0 |  | 0 | 410.278 | 410.278 | 410.278 | 410.278 | 410.278 | 410.278 | 410.278 | 410.278 | 410.278 | 410.278 | 386.144 | 386.144 | 386.144 | 386.144 | 386.144 | 386.144 | 386.144 | 386.144 | 386.144 | 386.144 | 0 | 0 | 0 | 0 | 0 | 0 | 0 | 0 | 0 | 0 | 0 | 0 | 0 | 0 |  | 0 | 32672.8757 | 32672.8757 | 32672.8757 | 32672.8757 | 32672.8757 | 32672.8757 | 32672.8757 | 32672.8757 | 32672.8757 | 32672.8757 | 30750.9418 | 30750.9418 | 30750.9418 | 30750.9418 | 30750.9418 | 30750.9418 | 30750.9418 | 30750.9418 | 30750.9418 | 30750.9418 | 0 | 0 | 0 | 0 | 0 | 0 | 0 | 0 | 0 | 0 | 0 | 0 | 0 | 0 |  | 0 | 46675.5367 | 46675.5367 | 46675.5367 | 46675.5367 | 46675.5367 | 46675.5367 | 46675.5367 | 46675.5367 | 46675.5367 | 46675.5367 | 43929.9169 | 43929.9169 | 43929.9169 | 43929.9169 | 43929.9169 | 43929.9169 | 43929.9169 | 43929.9169 | 43929.9169 | 43929.9169 | 0 | 0 | 0 | 0 | 0 | 0 | 0 | 0 | 0 | 0 | 0 | 0 | 0 | 0 |  | 0 | 14002.661 | 14002.661 | 14002.661 | 14002.661 | 14002.661 | 14002.661 | 14002.661 | 14002.661 | 14002.661 | 14002.661 | 13178.9751 | 13178.9751 | 13178.9751 | 13178.9751 | 13178.9751 | 13178.9751 | 13178.9751 | 13178.9751 | 13178.9751 | 13178.9751 | 0 | 0 | 0 | 0 | 0 | 0 | 0 | 0 | 0 | 0 | 0 | 0 | 0 | 0 |  | 0 | 29.9538 | 29.9538 | 29.9538 | 29.9538 | 29.9538 | 29.9538 | 29.9538 | 29.9538 | 29.9538 | 29.9538 | 24.1935 | 24.1935 | 24.1935 | 24.1935 | 24.1935 | 24.1935 | 24.1935 | 24.1935 | 24.1935 | 24.1935 | 0 | 0 | 0 | 0 | 0 | 0 | 0 | 0 | 0 | 0 | 0 | 0 | 0 | 0 |  | 0 | 0 | 0 | 0 | 0 | 0 | 0 | 0 | 0 | 0 | 0 | 0 | 0 | 0 | 0 | 0 | 0 | 0 | 0 | 0 | 0 | 0 | 0 | 0 | 0 | 0 | 0 | 0 | 0 | 0 | 0 | 0 | 0 | 0 | 0 |  | 39000 |  | 3.2 | 0 | 0 | 0 | 1.7023 | 0 | 0 | 0.00062035 | 1.1264 | 0 | 0 | 1.9256 | 0 | 0 | 0.00076805 | 1.1968 | 0 | 0 | 20 | 10 |  | 124800 |  | 0 | 31200 | 93600 | 28080 | 124800 |  |  | 17343.314 | 541.4728 | 906054.5354 | 271816.3606 | 0 |  | 75.0987 | 75.0987 | 410.278 | 485.3767 | 29.9538 | 46675.5367 | 14002.661 | 32672.8757 | 485.3767 | 46675.5367 | 9707.5339 | 933510.7334 | 0 |  | 66.3888 | 0 | 0 | 24.1935 | 43929.9169 | 0 | 0 |  | 75.0987 | 0 | 0 | 29.9538 | 46675.5367 | 0 | 0 |  | 1 | 1 | 1 | 0.3 |  | 0 | 0 | 0 | 0 | 0 | 0 | 0 | 0 | 0 |  | 0 | 0 | 0 | 0 | 0 | 0 | 0 | 0 | 0 | 31200 | 3883.0135 |  | 0 | 0 | 0 | 0 | 0 | 0 | 0 | 0 | 0
2024_Residential_Income Qualified | Residential_Income Qualified_IQ Single Family_Electric_Building Shell_Moderate Income_Basement Sidewall Insulation_Natural Gas Heat_0_0 | Residential_Income Qualified_IQ Single Family_Electric_Building Shell_Moderate Income_Basement Sidewall Insulation_Natural Gas Heat_0_0_2024 |  | 305 |  | Residential | Income Qualified | IQ Single Family | Electric | Building Shell | Moderate Income | Basement Sidewall Insulation | Natural Gas Heat | 0 | 0 | 2024 | RS-SHL-BINS-V11-210101 |  |  | 8.8822 | 8.8822 | 8.8822 | 22.8946 | 0.20541 |  | 983697.4674 | 983697.4674 | 983697.4674 | 2732450.0372 | -2270354.281 |  | 1108497.4674 | 1108497.4674 | 1108497.4674 | 2857250.0372 | 586895.7562 |  | 124800 | 124800 | 124800 | 124800 | 2857250.0372 |  | 267998.1783 | 62568.2721 | 11171.622 | 245157.6838 | 0 | 250967.955 | 211674.4289 | 30730.3842 | 13845.4323 | 14383.5107 | 1731694.1712 | 1000755.866 | 0 | 124800 | 124800 | 1.4552e-11 | 0 |  | 0 | 0 | 485.3767 | 485.3767 | 485.3767 | 485.3767 | 485.3767 | 485.3767 | 485.3767 | 485.3767 | 485.3767 | 485.3767 | 452.5328 | 452.5328 | 452.5328 | 452.5328 | 452.5328 | 452.5328 | 452.5328 | 452.5328 | 452.5328 | 452.5328 | 0 | 0 | 0 | 0 | 0 | 0 | 0 | 0 | 0 | 0 | 0 | 0 | 0 |  | 0 | 0 | 485.3767 | 485.3767 | 485.3767 | 485.3767 | 485.3767 | 485.3767 | 485.3767 | 485.3767 | 485.3767 | 485.3767 | 452.5328 | 452.5328 | 452.5328 | 452.5328 | 452.5328 | 452.5328 | 452.5328 | 452.5328 | 452.5328 | 452.5328 | 0 | 0 | 0 | 0 | 0 | 0 | 0 | 0 | 0 | 0 | 0 | 0 | 0 |  | 0 | 0 | 0 | 0 | 0 | 0 | 0 | 0 | 0 | 0 | 0 | 0 | 0 | 0 | 0 | 0 | 0 | 0 | 0 | 0 | 0 | 0 | 0 | 0 | 0 | 0 | 0 | 0 | 0 | 0 | 0 | 0 | 0 | 0 | 0 |  | 0 | 0 | 410.278 | 410.278 | 410.278 | 410.278 | 410.278 | 410.278 | 410.278 | 410.278 | 410.278 | 410.278 | 386.144 | 386.144 | 386.144 | 386.144 | 386.144 | 386.144 | 386.144 | 386.144 | 386.144 | 386.144 | 0 | 0 | 0 | 0 | 0 | 0 | 0 | 0 | 0 | 0 | 0 | 0 | 0 |  | 0 | 0 | 32672.8757 | 32672.8757 | 32672.8757 | 32672.8757 | 32672.8757 | 32672.8757 | 32672.8757 | 32672.8757 | 32672.8757 | 32672.8757 | 30750.9418 | 30750.9418 | 30750.9418 | 30750.9418 | 30750.9418 | 30750.9418 | 30750.9418 | 30750.9418 | 30750.9418 | 30750.9418 | 0 | 0 | 0 | 0 | 0 | 0 | 0 | 0 | 0 | 0 | 0 | 0 | 0 |  | 0 | 0 | 46675.5367 | 46675.5367 | 46675.5367 | 46675.5367 | 46675.5367 | 46675.5367 | 46675.5367 | 46675.5367 | 46675.5367 | 46675.5367 | 43929.9169 | 43929.9169 | 43929.9169 | 43929.9169 | 43929.9169 | 43929.9169 | 43929.9169 | 43929.9169 | 43929.9169 | 43929.9169 | 0 | 0 | 0 | 0 | 0 | 0 | 0 | 0 | 0 | 0 | 0 | 0 | 0 |  | 0 | 0 | 14002.661 | 14002.661 | 14002.661 | 14002.661 | 14002.661 | 14002.661 | 14002.661 | 14002.661 | 14002.661 | 14002.661 | 13178.9751 | 13178.9751 | 13178.9751 | 13178.9751 | 13178.9751 | 13178.9751 | 13178.9751 | 13178.9751 | 13178.9751 | 13178.9751 | 0 | 0 | 0 | 0 | 0 | 0 | 0 | 0 | 0 | 0 | 0 | 0 | 0 |  | 0 | 0 | 29.9538 | 29.9538 | 29.9538 | 29.9538 | 29.9538 | 29.9538 | 29.9538 | 29.9538 | 29.9538 | 29.9538 | 24.1935 | 24.1935 | 24.1935 | 24.1935 | 24.1935 | 24.1935 | 24.1935 | 24.1935 | 24.1935 | 24.1935 | 0 | 0 | 0 | 0 | 0 | 0 | 0 | 0 | 0 | 0 | 0 | 0 | 0 |  | 0 | 0 | 0 | 0 | 0 | 0 | 0 | 0 | 0 | 0 | 0 | 0 | 0 | 0 | 0 | 0 | 0 | 0 | 0 | 0 | 0 | 0 | 0 | 0 | 0 | 0 | 0 | 0 | 0 | 0 | 0 | 0 | 0 | 0 | 0 |  | 39000 |  | 3.2 | 0 | 0 | 0 | 1.7023 | 0 | 0 | 0.00062035 | 1.1264 | 0 | 0 | 1.9256 | 0 | 0 | 0.00076805 | 1.1968 | 0 | 0 | 20 | 10 |  | 124800 |  | 0 | 31200 | 93600 | 28080 | 124800 |  |  | 17343.314 | 541.4728 | 906054.5354 | 271816.3606 | 0 |  | 75.0987 | 75.0987 | 410.278 | 485.3767 | 29.9538 | 46675.5367 | 14002.661 | 32672.8757 | 485.3767 | 46675.5367 | 9707.5339 | 933510.7334 | 0 |  | 66.3888 | 0 | 0 | 24.1935 | 43929.9169 | 0 | 0 |  | 75.0987 | 0 | 0 | 29.9538 | 46675.5367 | 0 | 0 |  | 1 | 1 | 1 | 0.3 |  | 0 | 0 | 0 | 0 | 0 | 0 | 0 | 0 | 0 |  | 0 | 0 | 0 | 0 | 0 | 0 | 0 | 0 | 0 | 31200 | 3397.6369 |  | 0 | 0 | 0 | 0 | 0 | 0 | 0 | 0 | 0
2025_Residential_Income Qualified | Residential_Income Qualified_IQ Single Family_Electric_Building Shell_Moderate Income_Basement Sidewall Insulation_Natural Gas Heat_0_0 | Residential_Income Qualified_IQ Single Family_Electric_Building Shell_Moderate Income_Basement Sidewall Insulation_Natural Gas Heat_0_0_2025 |  | 305 |  | Residential | Income Qualified | IQ Single Family | Electric | Building Shell | Moderate Income | Basement Sidewall Insulation | Natural Gas Heat | 0 | 0 | 2025 | RS-SHL-BINS-V11-210101 |  |  | 9.0882 | 9.0882 | 9.0882 | 23.4544 | 0.20454 |  | 1009409.6287 | 1009409.6287 | 1009409.6287 | 2802306.2202 | -2328398.9985 |  | 1134209.6287 | 1134209.6287 | 1134209.6287 | 2927106.2202 | 598707.2217 |  | 124800 | 124800 | 124800 | 124800 | 2927106.2202 |  | 273140.5535 | 63770.7518 | 11386.3259 | 250409.5906 | 0 | 259380.8723 | 218764.6687 | 29134.0123 | 13851.5216 | 14371.332 | 1768584.8997 | 1033721.3204 | 0 | 124800 | 124800 | 1.4552e-11 | 0 |  | 0 | 0 | 0 | 485.3767 | 485.3767 | 485.3767 | 485.3767 | 485.3767 | 485.3767 | 485.3767 | 485.3767 | 485.3767 | 485.3767 | 452.5328 | 452.5328 | 452.5328 | 452.5328 | 452.5328 | 452.5328 | 452.5328 | 452.5328 | 452.5328 | 452.5328 | 0 | 0 | 0 | 0 | 0 | 0 | 0 | 0 | 0 | 0 | 0 | 0 |  | 0 | 0 | 0 | 485.3767 | 485.3767 | 485.3767 | 485.3767 | 485.3767 | 485.3767 | 485.3767 | 485.3767 | 485.3767 | 485.3767 | 452.5328 | 452.5328 | 452.5328 | 452.5328 | 452.5328 | 452.5328 | 452.5328 | 452.5328 | 452.5328 | 452.5328 | 0 | 0 | 0 | 0 | 0 | 0 | 0 | 0 | 0 | 0 | 0 | 0 |  | 0 | 0 | 0 | 0 | 0 | 0 | 0 | 0 | 0 | 0 | 0 | 0 | 0 | 0 | 0 | 0 | 0 | 0 | 0 | 0 | 0 | 0 | 0 | 0 | 0 | 0 | 0 | 0 | 0 | 0 | 0 | 0 | 0 | 0 | 0 |  | 0 | 0 | 0 | 410.278 | 410.278 | 410.278 | 410.278 | 410.278 | 410.278 | 410.278 | 410.278 | 410.278 | 410.278 | 386.144 | 386.144 | 386.144 | 386.144 | 386.144 | 386.144 | 386.144 | 386.144 | 386.144 | 386.144 | 0 | 0 | 0 | 0 | 0 | 0 | 0 | 0 | 0 | 0 | 0 | 0 |  | 0 | 0 | 0 | 32672.8757 | 32672.8757 | 32672.8757 | 32672.8757 | 32672.8757 | 32672.8757 | 32672.8757 | 32672.8757 | 32672.8757 | 32672.8757 | 30750.9418 | 30750.9418 | 30750.9418 | 30750.9418 | 30750.9418 | 30750.9418 | 30750.9418 | 30750.9418 | 30750.9418 | 30750.9418 | 0 | 0 | 0 | 0 | 0 | 0 | 0 | 0 | 0 | 0 | 0 | 0 |  | 0 | 0 | 0 | 46675.5367 | 46675.5367 | 46675.5367 | 46675.5367 | 46675.5367 | 46675.5367 | 46675.5367 | 46675.5367 | 46675.5367 | 46675.5367 | 43929.9169 | 43929.9169 | 43929.9169 | 43929.9169 | 43929.9169 | 43929.9169 | 43929.9169 | 43929.9169 | 43929.9169 | 43929.9169 | 0 | 0 | 0 | 0 | 0 | 0 | 0 | 0 | 0 | 0 | 0 | 0 |  | 0 | 0 | 0 | 14002.661 | 14002.661 | 14002.661 | 14002.661 | 14002.661 | 14002.661 | 14002.661 | 14002.661 | 14002.661 | 14002.661 | 13178.9751 | 13178.9751 | 13178.9751 | 13178.9751 | 13178.9751 | 13178.9751 | 13178.9751 | 13178.9751 | 13178.9751 | 13178.9751 | 0 | 0 | 0 | 0 | 0 | 0 | 0 | 0 | 0 | 0 | 0 | 0 |  | 0 | 0 | 0 | 29.9538 | 29.9538 | 29.9538 | 29.9538 | 29.9538 | 29.9538 | 29.9538 | 29.9538 | 29.9538 | 29.9538 | 24.1935 | 24.1935 | 24.1935 | 24.1935 | 24.1935 | 24.1935 | 24.1935 | 24.1935 | 24.1935 | 24.1935 | 0 | 0 | 0 | 0 | 0 | 0 | 0 | 0 | 0 | 0 | 0 | 0 |  | 0 | 0 | 0 | 0 | 0 | 0 | 0 | 0 | 0 | 0 | 0 | 0 | 0 | 0 | 0 | 0 | 0 | 0 | 0 | 0 | 0 | 0 | 0 | 0 | 0 | 0 | 0 | 0 | 0 | 0 | 0 | 0 | 0 | 0 | 0 |  | 39000 |  | 3.2 | 0 | 0 | 0 | 1.7023 | 0 | 0 | 0.00062035 | 1.1264 | 0 | 0 | 1.9256 | 0 | 0 | 0.00076805 | 1.1968 | 0 | 0 | 20 | 10 |  | 124800 |  | 0 | 31200 | 93600 | 28080 | 124800 |  |  | 17343.314 | 541.4728 | 906054.5354 | 271816.3606 | 0 |  | 75.0987 | 75.0987 | 410.278 | 485.3767 | 29.9538 | 46675.5367 | 14002.661 | 32672.8757 | 485.3767 | 46675.5367 | 9707.5339 | 933510.7334 | 0 |  | 66.3888 | 0 | 0 | 24.1935 | 43929.9169 | 0 | 0 |  | 75.0987 | 0 | 0 | 29.9538 | 46675.5367 | 0 | 0 |  | 1 | 1 | 1 | 0.3 |  | 0 | 0 | 0 | 0 | 0 | 0 | 0 | 0 | 0 |  | 0 | 0 | 0 | 0 | 0 | 0 | 0 | 0 | 0 | 31200 | 2912.2602 |  | 0 | 0 | 0 | 0 | 0 | 0 | 0 | 0 | 0
2022_Residential_Income Qualified | Residential_Income Qualified_IQ Single Family_Electric_Building Shell_Moderate Income_Ceiling/Attic Insulation_Electric Heat_0_0 | Residential_Income Qualified_IQ Single Family_Electric_Building Shell_Moderate Income_Ceiling/Attic Insulation_Electric Heat_0_0_2022 |  | 306 |  | Residential | Income Qualified | IQ Single Family | Electric | Building Shell | Moderate Income | Ceiling/Attic Insulation | Electric Heat | 0 | 0 | 2022 | RS-SHL-AINS-V03-210101 |  |  | 2.8964 | 2.8964 | 2.8964 | 8.5619 | 0.19485 |  | 100128.768 | 100128.768 | 100128.768 | 399268.5423 | -363981.9589 |  | 152928.768 | 152928.768 | 152928.768 | 452068.5423 | 88086.5834 |  | 52800 | 52800 | 52800 | 52800 | 452068.5423 |  | 62321.704 | 21798.1294 | 3966.75 | 0 | 0 | 56669.7144 | 0 | 8172.4701 | 0 | 0 | 399268.5423 | 0 | 0 | 52800 | 52800 | 0 | 0 |  | 114.4746 | 114.4746 | 114.4746 | 114.4746 | 114.4746 | 114.4746 | 114.4746 | 114.4746 | 114.4746 | 114.4746 | 112.1941 | 112.1941 | 112.1941 | 112.1941 | 112.1941 | 112.1941 | 112.1941 | 112.1941 | 112.1941 | 112.1941 | 0 | 0 | 0 | 0 | 0 | 0 | 0 | 0 | 0 | 0 | 0 | 0 | 0 | 0 | 0 |  | 114.4746 | 114.4746 | 114.4746 | 114.4746 | 114.4746 | 114.4746 | 114.4746 | 114.4746 | 114.4746 | 114.4746 | 112.1941 | 112.1941 | 112.1941 | 112.1941 | 112.1941 | 112.1941 | 112.1941 | 112.1941 | 112.1941 | 112.1941 | 0 | 0 | 0 | 0 | 0 | 0 | 0 | 0 | 0 | 0 | 0 | 0 | 0 | 0 | 0 |  | 0 | 0 | 0 | 0 | 0 | 0 | 0 | 0 | 0 | 0 | 0 | 0 | 0 | 0 | 0 | 0 | 0 | 0 | 0 | 0 | 0 | 0 | 0 | 0 | 0 | 0 | 0 | 0 | 0 | 0 | 0 | 0 | 0 | 0 | 0 |  | 0 | 0 | 0 | 0 | 0 | 0 | 0 | 0 | 0 | 0 | 0 | 0 | 0 | 0 | 0 | 0 | 0 | 0 | 0 | 0 | 0 | 0 | 0 | 0 | 0 | 0 | 0 | 0 | 0 | 0 | 0 | 0 | 0 | 0 | 0 |  | 0 | 0 | 0 | 0 | 0 | 0 | 0 | 0 | 0 | 0 | 0 | 0 | 0 | 0 | 0 | 0 | 0 | 0 | 0 | 0 | 0 | 0 | 0 | 0 | 0 | 0 | 0 | 0 | 0 | 0 | 0 | 0 | 0 | 0 | 0 |  | 0 | 0 | 0 | 0 | 0 | 0 | 0 | 0 | 0 | 0 | 0 | 0 | 0 | 0 | 0 | 0 | 0 | 0 | 0 | 0 | 0 | 0 | 0 | 0 | 0 | 0 | 0 | 0 | 0 | 0 | 0 | 0 | 0 | 0 | 0 |  | 0 | 0 | 0 | 0 | 0 | 0 | 0 | 0 | 0 | 0 | 0 | 0 | 0 | 0 | 0 | 0 | 0 | 0 | 0 | 0 | 0 | 0 | 0 | 0 | 0 | 0 | 0 | 0 | 0 | 0 | 0 | 0 | 0 | 0 | 0 |  | 11.0466 | 11.0466 | 11.0466 | 11.0466 | 11.0466 | 11.0466 | 11.0466 | 11.0466 | 11.0466 | 11.0466 | 8.9222 | 8.9222 | 8.9222 | 8.9222 | 8.9222 | 8.9222 | 8.9222 | 8.9222 | 8.9222 | 8.9222 | 0 | 0 | 0 | 0 | 0 | 0 | 0 | 0 | 0 | 0 | 0 | 0 | 0 | 0 | 0 |  | 0 | 0 | 0 | 0 | 0 | 0 | 0 | 0 | 0 | 0 | 0 | 0 | 0 | 0 | 0 | 0 | 0 | 0 | 0 | 0 | 0 | 0 | 0 | 0 | 0 | 0 | 0 | 0 | 0 | 0 | 0 | 0 | 0 | 0 | 0 |  | 44000 |  | 1.2 | 0 | 0 | 0 | 2.5499 | 0 | 0 | 0.00020278 | 0 | 0 | 0 | 2.6017 | 0 | 0 | 0.00025106 | 0 | 0 | 0 | 20 | 10 |  | 52800 |  | 0 | 52800 | 0 | 0 | 52800 |  |  | 2266.6875 | 199.6878 | 0 | 0 | 0 |  | 114.4746 | 114.4746 | 0 | 114.4746 | 11.0466 | 0 | 0 | 0 | 114.4746 | 0 | 2289.4929 | 0 | 0 |  | 112.1941 | 0 | 0 | 8.9222 | 0 | 0 | 0 |  | 114.4746 | 0 | 0 | 11.0466 | 0 | 0 | 0 |  | 1 | 1 | 1 | 0.3 |  | 0 | 0 | 0 | 0 | 0 | 0 | 0 | 0 | 0 |  | 0 | 0 | 0 | 0 | 0 | 0 | 0 | 0 | 0 | 52800 | 1030.2718 |  | 0 | 0 | 0 | 0 | 0 | 0 | 0 | 0 | 0
2023_Residential_Income Qualified | Residential_Income Qualified_IQ Single Family_Electric_Building Shell_Moderate Income_Ceiling/Attic Insulation_Electric Heat_0_0 | Residential_Income Qualified_IQ Single Family_Electric_Building Shell_Moderate Income_Ceiling/Attic Insulation_Electric Heat_0_0_2023 |  | 306 |  | Residential | Income Qualified | IQ Single Family | Electric | Building Shell | Moderate Income | Ceiling/Attic Insulation | Electric Heat | 0 | 0 | 2023 | RS-SHL-AINS-V03-210101 |  |  | 2.9668 | 2.9668 | 2.9668 | 8.7453 | 0.1953 |  | 98652.3506 | 98652.3506 | 98652.3506 | 388503.9224 | -352991.304 |  | 148812.3506 | 148812.3506 | 148812.3506 | 438663.9224 | 85672.6184 |  | 50160 | 50160 | 50160 | 50160 | 438663.9224 |  | 60327.2054 | 21505.5733 | 3839.8397 | 0 | 0 | 55762.1363 | 0 | 7377.5959 | 0 | 0 | 388503.9224 | 0 | 0 | 50160 | 50160 | 0 | 0 |  | 0 | 108.7509 | 108.7509 | 108.7509 | 108.7509 | 108.7509 | 108.7509 | 108.7509 | 108.7509 | 108.7509 | 108.7509 | 106.5844 | 106.5844 | 106.5844 | 106.5844 | 106.5844 | 106.5844 | 106.5844 | 106.5844 | 106.5844 | 106.5844 | 0 | 0 | 0 | 0 | 0 | 0 | 0 | 0 | 0 | 0 | 0 | 0 | 0 | 0 |  | 0 | 108.7509 | 108.7509 | 108.7509 | 108.7509 | 108.7509 | 108.7509 | 108.7509 | 108.7509 | 108.7509 | 108.7509 | 106.5844 | 106.5844 | 106.5844 | 106.5844 | 106.5844 | 106.5844 | 106.5844 | 106.5844 | 106.5844 | 106.5844 | 0 | 0 | 0 | 0 | 0 | 0 | 0 | 0 | 0 | 0 | 0 | 0 | 0 | 0 |  | 0 | 0 | 0 | 0 | 0 | 0 | 0 | 0 | 0 | 0 | 0 | 0 | 0 | 0 | 0 | 0 | 0 | 0 | 0 | 0 | 0 | 0 | 0 | 0 | 0 | 0 | 0 | 0 | 0 | 0 | 0 | 0 | 0 | 0 | 0 |  | 0 | 0 | 0 | 0 | 0 | 0 | 0 | 0 | 0 | 0 | 0 | 0 | 0 | 0 | 0 | 0 | 0 | 0 | 0 | 0 | 0 | 0 | 0 | 0 | 0 | 0 | 0 | 0 | 0 | 0 | 0 | 0 | 0 | 0 | 0 |  | 0 | 0 | 0 | 0 | 0 | 0 | 0 | 0 | 0 | 0 | 0 | 0 | 0 | 0 | 0 | 0 | 0 | 0 | 0 | 0 | 0 | 0 | 0 | 0 | 0 | 0 | 0 | 0 | 0 | 0 | 0 | 0 | 0 | 0 | 0 |  | 0 | 0 | 0 | 0 | 0 | 0 | 0 | 0 | 0 | 0 | 0 | 0 | 0 | 0 | 0 | 0 | 0 | 0 | 0 | 0 | 0 | 0 | 0 | 0 | 0 | 0 | 0 | 0 | 0 | 0 | 0 | 0 | 0 | 0 | 0 |  | 0 | 0 | 0 | 0 | 0 | 0 | 0 | 0 | 0 | 0 | 0 | 0 | 0 | 0 | 0 | 0 | 0 | 0 | 0 | 0 | 0 | 0 | 0 | 0 | 0 | 0 | 0 | 0 | 0 | 0 | 0 | 0 | 0 | 0 | 0 |  | 0 | 10.4942 | 10.4942 | 10.4942 | 10.4942 | 10.4942 | 10.4942 | 10.4942 | 10.4942 | 10.4942 | 10.4942 | 8.4761 | 8.4761 | 8.4761 | 8.4761 | 8.4761 | 8.4761 | 8.4761 | 8.4761 | 8.4761 | 8.4761 | 0 | 0 | 0 | 0 | 0 | 0 | 0 | 0 | 0 | 0 | 0 | 0 | 0 | 0 |  | 0 | 0 | 0 | 0 | 0 | 0 | 0 | 0 | 0 | 0 | 0 | 0 | 0 | 0 | 0 | 0 | 0 | 0 | 0 | 0 | 0 | 0 | 0 | 0 | 0 | 0 | 0 | 0 | 0 | 0 | 0 | 0 | 0 | 0 | 0 |  | 41800 |  | 1.2 | 0 | 0 | 0 | 2.5499 | 0 | 0 | 0.00020278 | 0 | 0 | 0 | 2.6017 | 0 | 0 | 0.00025106 | 0 | 0 | 0 | 20 | 10 |  | 50160 |  | 0 | 50160 | 0 | 0 | 50160 |  |  | 2153.3531 | 189.7034 | 0 | 0 | 0 |  | 108.7509 | 108.7509 | 0 | 108.7509 | 10.4942 | 0 | 0 | 0 | 108.7509 | 0 | 2175.0183 | 0 | 0 |  | 106.5844 | 0 | 0 | 8.4761 | 0 | 0 | 0 |  | 108.7509 | 0 | 0 | 10.4942 | 0 | 0 | 0 |  | 1 | 1 | 1 | 0.3 |  | 0 | 0 | 0 | 0 | 0 | 0 | 0 | 0 | 0 |  | 0 | 0 | 0 | 0 | 0 | 0 | 0 | 0 | 0 | 50160 | 870.0073 |  | 0 | 0 | 0 | 0 | 0 | 0 | 0 | 0 | 0
2024_Residential_Income Qualified | Residential_Income Qualified_IQ Single Family_Electric_Building Shell_Moderate Income_Ceiling/Attic Insulation_Electric Heat_0_0 | Residential_Income Qualified_IQ Single Family_Electric_Building Shell_Moderate Income_Ceiling/Attic Insulation_Electric Heat_0_0_2024 |  | 306 |  | Residential | Income Qualified | IQ Single Family | Electric | Building Shell | Moderate Income | Ceiling/Attic Insulation | Electric Heat | 0 | 0 | 2024 | RS-SHL-AINS-V03-210101 |  |  | 3.0303 | 3.0303 | 3.0303 | 8.92 | 0.19517 |  | 101840.9358 | 101840.9358 | 101840.9358 | 397266.9589 | -360104.5023 |  | 152000.9358 | 152000.9358 | 152000.9358 | 447426.9589 | 87322.4567 |  | 50160 | 50160 | 50160 | 50160 | 447426.9589 |  | 61487.9022 | 21920.6096 | 3913.9448 | 0 | 0 | 57688.0439 | 0 | 6990.4353 | 0 | 0 | 397266.9589 | 0 | 0 | 50160 | 50160 | 0 | 0 |  | 0 | 0 | 108.7509 | 108.7509 | 108.7509 | 108.7509 | 108.7509 | 108.7509 | 108.7509 | 108.7509 | 108.7509 | 108.7509 | 106.5844 | 106.5844 | 106.5844 | 106.5844 | 106.5844 | 106.5844 | 106.5844 | 106.5844 | 106.5844 | 106.5844 | 0 | 0 | 0 | 0 | 0 | 0 | 0 | 0 | 0 | 0 | 0 | 0 | 0 |  | 0 | 0 | 108.7509 | 108.7509 | 108.7509 | 108.7509 | 108.7509 | 108.7509 | 108.7509 | 108.7509 | 108.7509 | 108.7509 | 106.5844 | 106.5844 | 106.5844 | 106.5844 | 106.5844 | 106.5844 | 106.5844 | 106.5844 | 106.5844 | 106.5844 | 0 | 0 | 0 | 0 | 0 | 0 | 0 | 0 | 0 | 0 | 0 | 0 | 0 |  | 0 | 0 | 0 | 0 | 0 | 0 | 0 | 0 | 0 | 0 | 0 | 0 | 0 | 0 | 0 | 0 | 0 | 0 | 0 | 0 | 0 | 0 | 0 | 0 | 0 | 0 | 0 | 0 | 0 | 0 | 0 | 0 | 0 | 0 | 0 |  | 0 | 0 | 0 | 0 | 0 | 0 | 0 | 0 | 0 | 0 | 0 | 0 | 0 | 0 | 0 | 0 | 0 | 0 | 0 | 0 | 0 | 0 | 0 | 0 | 0 | 0 | 0 | 0 | 0 | 0 | 0 | 0 | 0 | 0 | 0 |  | 0 | 0 | 0 | 0 | 0 | 0 | 0 | 0 | 0 | 0 | 0 | 0 | 0 | 0 | 0 | 0 | 0 | 0 | 0 | 0 | 0 | 0 | 0 | 0 | 0 | 0 | 0 | 0 | 0 | 0 | 0 | 0 | 0 | 0 | 0 |  | 0 | 0 | 0 | 0 | 0 | 0 | 0 | 0 | 0 | 0 | 0 | 0 | 0 | 0 | 0 | 0 | 0 | 0 | 0 | 0 | 0 | 0 | 0 | 0 | 0 | 0 | 0 | 0 | 0 | 0 | 0 | 0 | 0 | 0 | 0 |  | 0 | 0 | 0 | 0 | 0 | 0 | 0 | 0 | 0 | 0 | 0 | 0 | 0 | 0 | 0 | 0 | 0 | 0 | 0 | 0 | 0 | 0 | 0 | 0 | 0 | 0 | 0 | 0 | 0 | 0 | 0 | 0 | 0 | 0 | 0 |  | 0 | 0 | 10.4942 | 10.4942 | 10.4942 | 10.4942 | 10.4942 | 10.4942 | 10.4942 | 10.4942 | 10.4942 | 10.4942 | 8.4761 | 8.4761 | 8.4761 | 8.4761 | 8.4761 | 8.4761 | 8.4761 | 8.4761 | 8.4761 | 8.4761 | 0 | 0 | 0 | 0 | 0 | 0 | 0 | 0 | 0 | 0 | 0 | 0 | 0 |  | 0 | 0 | 0 | 0 | 0 | 0 | 0 | 0 | 0 | 0 | 0 | 0 | 0 | 0 | 0 | 0 | 0 | 0 | 0 | 0 | 0 | 0 | 0 | 0 | 0 | 0 | 0 | 0 | 0 | 0 | 0 | 0 | 0 | 0 | 0 |  | 41800 |  | 1.2 | 0 | 0 | 0 | 2.5499 | 0 | 0 | 0.00020278 | 0 | 0 | 0 | 2.6017 | 0 | 0 | 0.00025106 | 0 | 0 | 0 | 20 | 10 |  | 50160 |  | 0 | 50160 | 0 | 0 | 50160 |  |  | 2153.3531 | 189.7034 | 0 | 0 | 0 |  | 108.7509 | 108.7509 | 0 | 108.7509 | 10.4942 | 0 | 0 | 0 | 108.7509 | 0 | 2175.0183 | 0 | 0 |  | 106.5844 | 0 | 0 | 8.4761 | 0 | 0 | 0 |  | 108.7509 | 0 | 0 | 10.4942 | 0 | 0 | 0 |  | 1 | 1 | 1 | 0.3 |  | 0 | 0 | 0 | 0 | 0 | 0 | 0 | 0 | 0 |  | 0 | 0 | 0 | 0 | 0 | 0 | 0 | 0 | 0 | 50160 | 761.2564 |  | 0 | 0 | 0 | 0 | 0 | 0 | 0 | 0 | 0
2025_Residential_Income Qualified | Residential_Income Qualified_IQ Single Family_Electric_Building Shell_Moderate Income_Ceiling/Attic Insulation_Electric Heat_0_0 | Residential_Income Qualified_IQ Single Family_Electric_Building Shell_Moderate Income_Ceiling/Attic Insulation_Electric Heat_0_0_2025 |  | 306 |  | Residential | Income Qualified | IQ Single Family | Electric | Building Shell | Moderate Income | Ceiling/Attic Insulation | Electric Heat | 0 | 0 | 2025 | RS-SHL-AINS-V03-210101 |  |  | 3.0949 | 3.0949 | 3.0949 | 9.0859 | 0.19528 |  | 105079.202 | 105079.202 | 105079.202 | 405586.3815 | -366748.2423 |  | 155239.202 | 155239.202 | 155239.202 | 455746.3815 | 88998.1392 |  | 50160 | 50160 | 50160 | 50160 | 455746.3815 |  | 62667.0787 | 22341.8949 | 3989.1657 | 0 | 0 | 59613.9514 | 0 | 6627.1113 | 0 | 0 | 405586.3815 | 0 | 0 | 50160 | 50160 | 0 | 0 |  | 0 | 0 | 0 | 108.7509 | 108.7509 | 108.7509 | 108.7509 | 108.7509 | 108.7509 | 108.7509 | 108.7509 | 108.7509 | 108.7509 | 106.5844 | 106.5844 | 106.5844 | 106.5844 | 106.5844 | 106.5844 | 106.5844 | 106.5844 | 106.5844 | 106.5844 | 0 | 0 | 0 | 0 | 0 | 0 | 0 | 0 | 0 | 0 | 0 | 0 |  | 0 | 0 | 0 | 108.7509 | 108.7509 | 108.7509 | 108.7509 | 108.7509 | 108.7509 | 108.7509 | 108.7509 | 108.7509 | 108.7509 | 106.5844 | 106.5844 | 106.5844 | 106.5844 | 106.5844 | 106.5844 | 106.5844 | 106.5844 | 106.5844 | 106.5844 | 0 | 0 | 0 | 0 | 0 | 0 | 0 | 0 | 0 | 0 | 0 | 0 |  | 0 | 0 | 0 | 0 | 0 | 0 | 0 | 0 | 0 | 0 | 0 | 0 | 0 | 0 | 0 | 0 | 0 | 0 | 0 | 0 | 0 | 0 | 0 | 0 | 0 | 0 | 0 | 0 | 0 | 0 | 0 | 0 | 0 | 0 | 0 |  | 0 | 0 | 0 | 0 | 0 | 0 | 0 | 0 | 0 | 0 | 0 | 0 | 0 | 0 | 0 | 0 | 0 | 0 | 0 | 0 | 0 | 0 | 0 | 0 | 0 | 0 | 0 | 0 | 0 | 0 | 0 | 0 | 0 | 0 | 0 |  | 0 | 0 | 0 | 0 | 0 | 0 | 0 | 0 | 0 | 0 | 0 | 0 | 0 | 0 | 0 | 0 | 0 | 0 | 0 | 0 | 0 | 0 | 0 | 0 | 0 | 0 | 0 | 0 | 0 | 0 | 0 | 0 | 0 | 0 | 0 |  | 0 | 0 | 0 | 0 | 0 | 0 | 0 | 0 | 0 | 0 | 0 | 0 | 0 | 0 | 0 | 0 | 0 | 0 | 0 | 0 | 0 | 0 | 0 | 0 | 0 | 0 | 0 | 0 | 0 | 0 | 0 | 0 | 0 | 0 | 0 |  | 0 | 0 | 0 | 0 | 0 | 0 | 0 | 0 | 0 | 0 | 0 | 0 | 0 | 0 | 0 | 0 | 0 | 0 | 0 | 0 | 0 | 0 | 0 | 0 | 0 | 0 | 0 | 0 | 0 | 0 | 0 | 0 | 0 | 0 | 0 |  | 0 | 0 | 0 | 10.4942 | 10.4942 | 10.4942 | 10.4942 | 10.4942 | 10.4942 | 10.4942 | 10.4942 | 10.4942 | 10.4942 | 8.4761 | 8.4761 | 8.4761 | 8.4761 | 8.4761 | 8.4761 | 8.4761 | 8.4761 | 8.4761 | 8.4761 | 0 | 0 | 0 | 0 | 0 | 0 | 0 | 0 | 0 | 0 | 0 | 0 |  | 0 | 0 | 0 | 0 | 0 | 0 | 0 | 0 | 0 | 0 | 0 | 0 | 0 | 0 | 0 | 0 | 0 | 0 | 0 | 0 | 0 | 0 | 0 | 0 | 0 | 0 | 0 | 0 | 0 | 0 | 0 | 0 | 0 | 0 | 0 |  | 41800 |  | 1.2 | 0 | 0 | 0 | 2.5499 | 0 | 0 | 0.00020278 | 0 | 0 | 0 | 2.6017 | 0 | 0 | 0.00025106 | 0 | 0 | 0 | 20 | 10 |  | 50160 |  | 0 | 50160 | 0 | 0 | 50160 |  |  | 2153.3531 | 189.7034 | 0 | 0 | 0 |  | 108.7509 | 108.7509 | 0 | 108.7509 | 10.4942 | 0 | 0 | 0 | 108.7509 | 0 | 2175.0183 | 0 | 0 |  | 106.5844 | 0 | 0 | 8.4761 | 0 | 0 | 0 |  | 108.7509 | 0 | 0 | 10.4942 | 0 | 0 | 0 |  | 1 | 1 | 1 | 0.3 |  | 0 | 0 | 0 | 0 | 0 | 0 | 0 | 0 | 0 |  | 0 | 0 | 0 | 0 | 0 | 0 | 0 | 0 | 0 | 50160 | 652.5055 |  | 0 | 0 | 0 | 0 | 0 | 0 | 0 | 0 | 0
2022_Residential_Income Qualified | Residential_Income Qualified_IQ Single Family_Electric_Building Shell_Moderate Income_Ceiling/Attic Insulation_Natural Gas Heat_0_0 | Residential_Income Qualified_IQ Single Family_Electric_Building Shell_Moderate Income_Ceiling/Attic Insulation_Natural Gas Heat_0_0_2022 |  | 307 |  | Residential | Income Qualified | IQ Single Family | Electric | Building Shell | Moderate Income | Ceiling/Attic Insulation | Natural Gas Heat | 0 | 0 | 2022 | RS-SHL-AINS-V03-210101 |  |  | 3.9243 | 3.9243 | 3.9243 | 10.0797 | 0.2185 |  | 2207931.1188 | 2207931.1188 | 2207931.1188 | 6855569.964 | -5947727.484 |  | 2962971.1188 | 2962971.1188 | 2962971.1188 | 7610609.964 | 1662882.4801 |  | 755040 | 755040 | 755040 | 755040 | 7610609.964 |  | 703943.6748 | 311713.2499 | 56724.525 | 590501.0304 | 0 | 638492.8226 | 497136.1538 | 93231.728 | 34970.4745 | 36257.4598 | 4505926.7638 | 2349643.2002 | 0 | 755040 | 755040 | 0 | 0 |  | 1329.5703 | 1329.5703 | 1329.5703 | 1329.5703 | 1329.5703 | 1329.5703 | 1329.5703 | 1329.5703 | 1329.5703 | 1329.5703 | 1228.7239 | 1228.7239 | 1228.7239 | 1228.7239 | 1228.7239 | 1228.7239 | 1228.7239 | 1228.7239 | 1228.7239 | 1228.7239 | 0 | 0 | 0 | 0 | 0 | 0 | 0 | 0 | 0 | 0 | 0 | 0 | 0 | 0 | 0 |  | 1329.5703 | 1329.5703 | 1329.5703 | 1329.5703 | 1329.5703 | 1329.5703 | 1329.5703 | 1329.5703 | 1329.5703 | 1329.5703 | 1228.7239 | 1228.7239 | 1228.7239 | 1228.7239 | 1228.7239 | 1228.7239 | 1228.7239 | 1228.7239 | 1228.7239 | 1228.7239 | 0 | 0 | 0 | 0 | 0 | 0 | 0 | 0 | 0 | 0 | 0 | 0 | 0 | 0 | 0 |  | 0 | 0 | 0 | 0 | 0 | 0 | 0 | 0 | 0 | 0 | 0 | 0 | 0 | 0 | 0 | 0 | 0 | 0 | 0 | 0 | 0 | 0 | 0 | 0 | 0 | 0 | 0 | 0 | 0 | 0 | 0 | 0 | 0 | 0 | 0 |  | 1032.7608 | 1032.7608 | 1032.7608 | 1032.7608 | 1032.7608 | 1032.7608 | 1032.7608 | 1032.7608 | 1032.7608 | 1032.7608 | 972.0102 | 972.0102 | 972.0102 | 972.0102 | 972.0102 | 972.0102 | 972.0102 | 972.0102 | 972.0102 | 972.0102 | 0 | 0 | 0 | 0 | 0 | 0 | 0 | 0 | 0 | 0 | 0 | 0 | 0 | 0 | 0 |  | 82244.888 | 82244.888 | 82244.888 | 82244.888 | 82244.888 | 82244.888 | 82244.888 | 82244.888 | 82244.888 | 82244.888 | 77406.9534 | 77406.9534 | 77406.9534 | 77406.9534 | 77406.9534 | 77406.9534 | 77406.9534 | 77406.9534 | 77406.9534 | 77406.9534 | 0 | 0 | 0 | 0 | 0 | 0 | 0 | 0 | 0 | 0 | 0 | 0 | 0 | 0 | 0 |  | 117492.6971 | 117492.6971 | 117492.6971 | 117492.6971 | 117492.6971 | 117492.6971 | 117492.6971 | 117492.6971 | 117492.6971 | 117492.6971 | 110581.362 | 110581.362 | 110581.362 | 110581.362 | 110581.362 | 110581.362 | 110581.362 | 110581.362 | 110581.362 | 110581.362 | 0 | 0 | 0 | 0 | 0 | 0 | 0 | 0 | 0 | 0 | 0 | 0 | 0 | 0 | 0 |  | 35247.8091 | 35247.8091 | 35247.8091 | 35247.8091 | 35247.8091 | 35247.8091 | 35247.8091 | 35247.8091 | 35247.8091 | 35247.8091 | 33174.4086 | 33174.4086 | 33174.4086 | 33174.4086 | 33174.4086 | 33174.4086 | 33174.4086 | 33174.4086 | 33174.4086 | 33174.4086 | 0 | 0 | 0 | 0 | 0 | 0 | 0 | 0 | 0 | 0 | 0 | 0 | 0 | 0 | 0 |  | 157.9658 | 157.9658 | 157.9658 | 157.9658 | 157.9658 | 157.9658 | 157.9658 | 157.9658 | 157.9658 | 157.9658 | 127.5877 | 127.5877 | 127.5877 | 127.5877 | 127.5877 | 127.5877 | 127.5877 | 127.5877 | 127.5877 | 127.5877 | 0 | 0 | 0 | 0 | 0 | 0 | 0 | 0 | 0 | 0 | 0 | 0 | 0 | 0 | 0 |  | 0 | 0 | 0 | 0 | 0 | 0 | 0 | 0 | 0 | 0 | 0 | 0 | 0 | 0 | 0 | 0 | 0 | 0 | 0 | 0 | 0 | 0 | 0 | 0 | 0 | 0 | 0 | 0 | 0 | 0 | 0 | 0 | 0 | 0 | 0 |  | 629200 |  | 1.2 | 0 | 0 | 0 | 0.408 | 0 | 0 | 0.00020278 | 0.17575 | 0 | 0 | 0.47173 | 0 | 0 | 0.00025106 | 0.18673 | 0 | 0 | 20 | 10 |  | 755040 |  | 0 | 256713.6 | 498326.4 | 149497.92 | 755040 |  |  | 45630.6515 | 2855.5352 | 2280740.5915 | 684222.1775 | 0 |  | 296.8095 | 296.8095 | 1032.7608 | 1329.5703 | 157.9658 | 117492.6971 | 35247.8091 | 82244.888 | 1329.5703 | 117492.6971 | 26591.4055 | 2349853.9428 | 0 |  | 256.7137 | 0 | 0 | 127.5877 | 110581.362 | 0 | 0 |  | 296.8095 | 0 | 0 | 157.9658 | 117492.6971 | 0 | 0 |  | 1 | 1 | 1 | 0.3 |  | 0 | 0 | 0 | 0 | 0 | 0 | 0 | 0 | 0 |  | 0 | 0 | 0 | 0 | 0 | 0 | 0 | 0 | 0 | 256713.6 | 11966.1325 |  | 0 | 0 | 0 | 0 | 0 | 0 | 0 | 0 | 0
2023_Residential_Income Qualified | Residential_Income Qualified_IQ Single Family_Electric_Building Shell_Moderate Income_Ceiling/Attic Insulation_Natural Gas Heat_0_0 | Residential_Income Qualified_IQ Single Family_Electric_Building Shell_Moderate Income_Ceiling/Attic Insulation_Natural Gas Heat_0_0_2023 |  | 307 |  | Residential | Income Qualified | IQ Single Family | Electric | Building Shell | Moderate Income | Ceiling/Attic Insulation | Natural Gas Heat | 0 | 0 | 2023 | RS-SHL-AINS-V03-210101 |  |  | 4.0244 | 4.0244 | 4.0244 | 10.3406 | 0.21806 |  | 2155822.8965 | 2155822.8965 | 2155822.8965 | 6658008.4635 | -5763548.2691 |  | 2868622.8965 | 2868622.8965 | 2868622.8965 | 7370808.4635 | 1607260.1944 |  | 712800 | 712800 | 712800 | 712800 | 7370808.4635 |  | 677153.7084 | 305605.515 | 54566.1433 | 569934.8277 | 0 | 624447.8246 | 486173.5768 | 83643.9462 | 32888.1313 | 34209.2232 | 4359230.8323 | 2298777.6312 | 0 | 712800 | 712800 | 0 | 0 |  | 0 | 1255.1887 | 1255.1887 | 1255.1887 | 1255.1887 | 1255.1887 | 1255.1887 | 1255.1887 | 1255.1887 | 1255.1887 | 1255.1887 | 1159.9841 | 1159.9841 | 1159.9841 | 1159.9841 | 1159.9841 | 1159.9841 | 1159.9841 | 1159.9841 | 1159.9841 | 1159.9841 | 0 | 0 | 0 | 0 | 0 | 0 | 0 | 0 | 0 | 0 | 0 | 0 | 0 | 0 |  | 0 | 1255.1887 | 1255.1887 | 1255.1887 | 1255.1887 | 1255.1887 | 1255.1887 | 1255.1887 | 1255.1887 | 1255.1887 | 1255.1887 | 1159.9841 | 1159.9841 | 1159.9841 | 1159.9841 | 1159.9841 | 1159.9841 | 1159.9841 | 1159.9841 | 1159.9841 | 1159.9841 | 0 | 0 | 0 | 0 | 0 | 0 | 0 | 0 | 0 | 0 | 0 | 0 | 0 | 0 |  | 0 | 0 | 0 | 0 | 0 | 0 | 0 | 0 | 0 | 0 | 0 | 0 | 0 | 0 | 0 | 0 | 0 | 0 | 0 | 0 | 0 | 0 | 0 | 0 | 0 | 0 | 0 | 0 | 0 | 0 | 0 | 0 | 0 | 0 | 0 |  | 0 | 974.984 | 974.984 | 974.984 | 974.984 | 974.984 | 974.984 | 974.984 | 974.984 | 974.984 | 974.984 | 917.632 | 917.632 | 917.632 | 917.632 | 917.632 | 917.632 | 917.632 | 917.632 | 917.632 | 917.632 | 0 | 0 | 0 | 0 | 0 | 0 | 0 | 0 | 0 | 0 | 0 | 0 | 0 | 0 |  | 0 | 77643.7754 | 77643.7754 | 77643.7754 | 77643.7754 | 77643.7754 | 77643.7754 | 77643.7754 | 77643.7754 | 77643.7754 | 77643.7754 | 73076.4945 | 73076.4945 | 73076.4945 | 73076.4945 | 73076.4945 | 73076.4945 | 73076.4945 | 73076.4945 | 73076.4945 | 73076.4945 | 0 | 0 | 0 | 0 | 0 | 0 | 0 | 0 | 0 | 0 | 0 | 0 | 0 | 0 |  | 0 | 110919.6791 | 110919.6791 | 110919.6791 | 110919.6791 | 110919.6791 | 110919.6791 | 110919.6791 | 110919.6791 | 110919.6791 | 110919.6791 | 104394.9921 | 104394.9921 | 104394.9921 | 104394.9921 | 104394.9921 | 104394.9921 | 104394.9921 | 104394.9921 | 104394.9921 | 104394.9921 | 0 | 0 | 0 | 0 | 0 | 0 | 0 | 0 | 0 | 0 | 0 | 0 | 0 | 0 |  | 0 | 33275.9037 | 33275.9037 | 33275.9037 | 33275.9037 | 33275.9037 | 33275.9037 | 33275.9037 | 33275.9037 | 33275.9037 | 33275.9037 | 31318.4976 | 31318.4976 | 31318.4976 | 31318.4976 | 31318.4976 | 31318.4976 | 31318.4976 | 31318.4976 | 31318.4976 | 31318.4976 | 0 | 0 | 0 | 0 | 0 | 0 | 0 | 0 | 0 | 0 | 0 | 0 | 0 | 0 |  | 0 | 149.1285 | 149.1285 | 149.1285 | 149.1285 | 149.1285 | 149.1285 | 149.1285 | 149.1285 | 149.1285 | 149.1285 | 120.45 | 120.45 | 120.45 | 120.45 | 120.45 | 120.45 | 120.45 | 120.45 | 120.45 | 120.45 | 0 | 0 | 0 | 0 | 0 | 0 | 0 | 0 | 0 | 0 | 0 | 0 | 0 | 0 |  | 0 | 0 | 0 | 0 | 0 | 0 | 0 | 0 | 0 | 0 | 0 | 0 | 0 | 0 | 0 | 0 | 0 | 0 | 0 | 0 | 0 | 0 | 0 | 0 | 0 | 0 | 0 | 0 | 0 | 0 | 0 | 0 | 0 | 0 | 0 |  | 594000 |  | 1.2 | 0 | 0 | 0 | 0.408 | 0 | 0 | 0.00020278 | 0.17575 | 0 | 0 | 0.47173 | 0 | 0 | 0.00025106 | 0.18673 | 0 | 0 | 20 | 10 |  | 712800 |  | 0 | 242352 | 470448 | 141134.4 | 712800 |  |  | 43077.8878 | 2695.785 | 2153146.7123 | 645944.0137 | 0 |  | 280.2047 | 280.2047 | 974.984 | 1255.1887 | 149.1285 | 110919.6791 | 33275.9037 | 77643.7754 | 1255.1887 | 110919.6791 | 25103.7744 | 2218393.5823 | 0 |  | 242.3521 | 0 | 0 | 120.45 | 104394.9921 | 0 | 0 |  | 280.2047 | 0 | 0 | 149.1285 | 110919.6791 | 0 | 0 |  | 1 | 1 | 1 | 0.3 |  | 0 | 0 | 0 | 0 | 0 | 0 | 0 | 0 | 0 |  | 0 | 0 | 0 | 0 | 0 | 0 | 0 | 0 | 0 | 242352 | 10041.5098 |  | 0 | 0 | 0 | 0 | 0 | 0 | 0 | 0 | 0
2024_Residential_Income Qualified | Residential_Income Qualified_IQ Single Family_Electric_Building Shell_Moderate Income_Ceiling/Attic Insulation_Natural Gas Heat_0_0 | Residential_Income Qualified_IQ Single Family_Electric_Building Shell_Moderate Income_Ceiling/Attic Insulation_Natural Gas Heat_0_0_2024 |  | 307 |  | Residential | Income Qualified | IQ Single Family | Electric | Building Shell | Moderate Income | Ceiling/Attic Insulation | Natural Gas Heat | 0 | 0 | 2024 | RS-SHL-AINS-V03-210101 |  |  | 4.1181 | 4.1181 | 4.1181 | 10.5932 | 0.21718 |  | 2222599.1732 | 2222599.1732 | 2222599.1732 | 6838031.6144 | -5910922.2675 |  | 2935399.1732 | 2935399.1732 | 2935399.1732 | 7550831.6144 | 1639909.3469 |  | 712800 | 712800 | 712800 | 712800 | 7550831.6144 |  | 690194.3586 | 311503.4003 | 55619.2161 | 582592.3719 | 0 | 646122.7047 | 503022.8126 | 79261.0889 | 32902.2656 | 34180.9545 | 4459836.7944 | 2378194.8201 | 0 | 712800 | 712800 | 0 | 0 |  | 0 | 0 | 1255.1887 | 1255.1887 | 1255.1887 | 1255.1887 | 1255.1887 | 1255.1887 | 1255.1887 | 1255.1887 | 1255.1887 | 1255.1887 | 1159.9841 | 1159.9841 | 1159.9841 | 1159.9841 | 1159.9841 | 1159.9841 | 1159.9841 | 1159.9841 | 1159.9841 | 1159.9841 | 0 | 0 | 0 | 0 | 0 | 0 | 0 | 0 | 0 | 0 | 0 | 0 | 0 |  | 0 | 0 | 1255.1887 | 1255.1887 | 1255.1887 | 1255.1887 | 1255.1887 | 1255.1887 | 1255.1887 | 1255.1887 | 1255.1887 | 1255.1887 | 1159.9841 | 1159.9841 | 1159.9841 | 1159.9841 | 1159.9841 | 1159.9841 | 1159.9841 | 1159.9841 | 1159.9841 | 1159.9841 | 0 | 0 | 0 | 0 | 0 | 0 | 0 | 0 | 0 | 0 | 0 | 0 | 0 |  | 0 | 0 | 0 | 0 | 0 | 0 | 0 | 0 | 0 | 0 | 0 | 0 | 0 | 0 | 0 | 0 | 0 | 0 | 0 | 0 | 0 | 0 | 0 | 0 | 0 | 0 | 0 | 0 | 0 | 0 | 0 | 0 | 0 | 0 | 0 |  | 0 | 0 | 974.984 | 974.984 | 974.984 | 974.984 | 974.984 | 974.984 | 974.984 | 974.984 | 974.984 | 974.984 | 917.632 | 917.632 | 917.632 | 917.632 | 917.632 | 917.632 | 917.632 | 917.632 | 917.632 | 917.632 | 0 | 0 | 0 | 0 | 0 | 0 | 0 | 0 | 0 | 0 | 0 | 0 | 0 |  | 0 | 0 | 77643.7754 | 77643.7754 | 77643.7754 | 77643.7754 | 77643.7754 | 77643.7754 | 77643.7754 | 77643.7754 | 77643.7754 | 77643.7754 | 73076.4945 | 73076.4945 | 73076.4945 | 73076.4945 | 73076.4945 | 73076.4945 | 73076.4945 | 73076.4945 | 73076.4945 | 73076.4945 | 0 | 0 | 0 | 0 | 0 | 0 | 0 | 0 | 0 | 0 | 0 | 0 | 0 |  | 0 | 0 | 110919.6791 | 110919.6791 | 110919.6791 | 110919.6791 | 110919.6791 | 110919.6791 | 110919.6791 | 110919.6791 | 110919.6791 | 110919.6791 | 104394.9921 | 104394.9921 | 104394.9921 | 104394.9921 | 104394.9921 | 104394.9921 | 104394.9921 | 104394.9921 | 104394.9921 | 104394.9921 | 0 | 0 | 0 | 0 | 0 | 0 | 0 | 0 | 0 | 0 | 0 | 0 | 0 |  | 0 | 0 | 33275.9037 | 33275.9037 | 33275.9037 | 33275.9037 | 33275.9037 | 33275.9037 | 33275.9037 | 33275.9037 | 33275.9037 | 33275.9037 | 31318.4976 | 31318.4976 | 31318.4976 | 31318.4976 | 31318.4976 | 31318.4976 | 31318.4976 | 31318.4976 | 31318.4976 | 31318.4976 | 0 | 0 | 0 | 0 | 0 | 0 | 0 | 0 | 0 | 0 | 0 | 0 | 0 |  | 0 | 0 | 149.1285 | 149.1285 | 149.1285 | 149.1285 | 149.1285 | 149.1285 | 149.1285 | 149.1285 | 149.1285 | 149.1285 | 120.45 | 120.45 | 120.45 | 120.45 | 120.45 | 120.45 | 120.45 | 120.45 | 120.45 | 120.45 | 0 | 0 | 0 | 0 | 0 | 0 | 0 | 0 | 0 | 0 | 0 | 0 | 0 |  | 0 | 0 | 0 | 0 | 0 | 0 | 0 | 0 | 0 | 0 | 0 | 0 | 0 | 0 | 0 | 0 | 0 | 0 | 0 | 0 | 0 | 0 | 0 | 0 | 0 | 0 | 0 | 0 | 0 | 0 | 0 | 0 | 0 | 0 | 0 |  | 594000 |  | 1.2 | 0 | 0 | 0 | 0.408 | 0 | 0 | 0.00020278 | 0.17575 | 0 | 0 | 0.47173 | 0 | 0 | 0.00025106 | 0.18673 | 0 | 0 | 20 | 10 |  | 712800 |  | 0 | 242352 | 470448 | 141134.4 | 712800 |  |  | 43077.8878 | 2695.785 | 2153146.7123 | 645944.0137 | 0 |  | 280.2047 | 280.2047 | 974.984 | 1255.1887 | 149.1285 | 110919.6791 | 33275.9037 | 77643.7754 | 1255.1887 | 110919.6791 | 25103.7744 | 2218393.5823 | 0 |  | 242.3521 | 0 | 0 | 120.45 | 104394.9921 | 0 | 0 |  | 280.2047 | 0 | 0 | 149.1285 | 110919.6791 | 0 | 0 |  | 1 | 1 | 1 | 0.3 |  | 0 | 0 | 0 | 0 | 0 | 0 | 0 | 0 | 0 |  | 0 | 0 | 0 | 0 | 0 | 0 | 0 | 0 | 0 | 242352 | 8786.321 |  | 0 | 0 | 0 | 0 | 0 | 0 | 0 | 0 | 0
2025_Residential_Income Qualified | Residential_Income Qualified_IQ Single Family_Electric_Building Shell_Moderate Income_Ceiling/Attic Insulation_Natural Gas Heat_0_0 | Residential_Income Qualified_IQ Single Family_Electric_Building Shell_Moderate Income_Ceiling/Attic Insulation_Natural Gas Heat_0_0_2025 |  | 307 |  | Residential | Income Qualified | IQ Single Family | Electric | Building Shell | Moderate Income | Ceiling/Attic Insulation | Natural Gas Heat | 0 | 0 | 2025 | RS-SHL-AINS-V03-210101 |  |  | 4.2124 | 4.2124 | 4.2124 | 10.8368 | 0.21654 |  | 2289772.8168 | 2289772.8168 | 2289772.8168 | 7011663.8717 | -6051773.4675 |  | 3002572.8168 | 3002572.8168 | 3002572.8168 | 7724463.8717 | 1672690.4042 |  | 712800 | 712800 | 712800 | 712800 | 7724463.8717 |  | 703439.1794 | 317490.0849 | 56688.1441 | 595072.9958 | 0 | 667797.5848 | 519872.0483 | 75144.0301 | 32916.7364 | 34152.013 | 4555129.9926 | 2456533.8791 | 0 | 712800 | 712800 | 0 | 0 |  | 0 | 0 | 0 | 1255.1887 | 1255.1887 | 1255.1887 | 1255.1887 | 1255.1887 | 1255.1887 | 1255.1887 | 1255.1887 | 1255.1887 | 1255.1887 | 1159.9841 | 1159.9841 | 1159.9841 | 1159.9841 | 1159.9841 | 1159.9841 | 1159.9841 | 1159.9841 | 1159.9841 | 1159.9841 | 0 | 0 | 0 | 0 | 0 | 0 | 0 | 0 | 0 | 0 | 0 | 0 |  | 0 | 0 | 0 | 1255.1887 | 1255.1887 | 1255.1887 | 1255.1887 | 1255.1887 | 1255.1887 | 1255.1887 | 1255.1887 | 1255.1887 | 1255.1887 | 1159.9841 | 1159.9841 | 1159.9841 | 1159.9841 | 1159.9841 | 1159.9841 | 1159.9841 | 1159.9841 | 1159.9841 | 1159.9841 | 0 | 0 | 0 | 0 | 0 | 0 | 0 | 0 | 0 | 0 | 0 | 0 |  | 0 | 0 | 0 | 0 | 0 | 0 | 0 | 0 | 0 | 0 | 0 | 0 | 0 | 0 | 0 | 0 | 0 | 0 | 0 | 0 | 0 | 0 | 0 | 0 | 0 | 0 | 0 | 0 | 0 | 0 | 0 | 0 | 0 | 0 | 0 |  | 0 | 0 | 0 | 974.984 | 974.984 | 974.984 | 974.984 | 974.984 | 974.984 | 974.984 | 974.984 | 974.984 | 974.984 | 917.632 | 917.632 | 917.632 | 917.632 | 917.632 | 917.632 | 917.632 | 917.632 | 917.632 | 917.632 | 0 | 0 | 0 | 0 | 0 | 0 | 0 | 0 | 0 | 0 | 0 | 0 |  | 0 | 0 | 0 | 77643.7754 | 77643.7754 | 77643.7754 | 77643.7754 | 77643.7754 | 77643.7754 | 77643.7754 | 77643.7754 | 77643.7754 | 77643.7754 | 73076.4945 | 73076.4945 | 73076.4945 | 73076.4945 | 73076.4945 | 73076.4945 | 73076.4945 | 73076.4945 | 73076.4945 | 73076.4945 | 0 | 0 | 0 | 0 | 0 | 0 | 0 | 0 | 0 | 0 | 0 | 0 |  | 0 | 0 | 0 | 110919.6791 | 110919.6791 | 110919.6791 | 110919.6791 | 110919.6791 | 110919.6791 | 110919.6791 | 110919.6791 | 110919.6791 | 110919.6791 | 104394.9921 | 104394.9921 | 104394.9921 | 104394.9921 | 104394.9921 | 104394.9921 | 104394.9921 | 104394.9921 | 104394.9921 | 104394.9921 | 0 | 0 | 0 | 0 | 0 | 0 | 0 | 0 | 0 | 0 | 0 | 0 |  | 0 | 0 | 0 | 33275.9037 | 33275.9037 | 33275.9037 | 33275.9037 | 33275.9037 | 33275.9037 | 33275.9037 | 33275.9037 | 33275.9037 | 33275.9037 | 31318.4976 | 31318.4976 | 31318.4976 | 31318.4976 | 31318.4976 | 31318.4976 | 31318.4976 | 31318.4976 | 31318.4976 | 31318.4976 | 0 | 0 | 0 | 0 | 0 | 0 | 0 | 0 | 0 | 0 | 0 | 0 |  | 0 | 0 | 0 | 149.1285 | 149.1285 | 149.1285 | 149.1285 | 149.1285 | 149.1285 | 149.1285 | 149.1285 | 149.1285 | 149.1285 | 120.45 | 120.45 | 120.45 | 120.45 | 120.45 | 120.45 | 120.45 | 120.45 | 120.45 | 120.45 | 0 | 0 | 0 | 0 | 0 | 0 | 0 | 0 | 0 | 0 | 0 | 0 |  | 0 | 0 | 0 | 0 | 0 | 0 | 0 | 0 | 0 | 0 | 0 | 0 | 0 | 0 | 0 | 0 | 0 | 0 | 0 | 0 | 0 | 0 | 0 | 0 | 0 | 0 | 0 | 0 | 0 | 0 | 0 | 0 | 0 | 0 | 0 |  | 594000 |  | 1.2 | 0 | 0 | 0 | 0.408 | 0 | 0 | 0.00020278 | 0.17575 | 0 | 0 | 0.47173 | 0 | 0 | 0.00025106 | 0.18673 | 0 | 0 | 20 | 10 |  | 712800 |  | 0 | 242352 | 470448 | 141134.4 | 712800 |  |  | 43077.8878 | 2695.785 | 2153146.7123 | 645944.0137 | 0 |  | 280.2047 | 280.2047 | 974.984 | 1255.1887 | 149.1285 | 110919.6791 | 33275.9037 | 77643.7754 | 1255.1887 | 110919.6791 | 25103.7744 | 2218393.5823 | 0 |  | 242.3521 | 0 | 0 | 120.45 | 104394.9921 | 0 | 0 |  | 280.2047 | 0 | 0 | 149.1285 | 110919.6791 | 0 | 0 |  | 1 | 1 | 1 | 0.3 |  | 0 | 0 | 0 | 0 | 0 | 0 | 0 | 0 | 0 |  | 0 | 0 | 0 | 0 | 0 | 0 | 0 | 0 | 0 | 242352 | 7531.1323 |  | 0 | 0 | 0 | 0 | 0 | 0 | 0 | 0 | 0
2022_Residential_Income Qualified | Residential_Income Qualified_IQ Single Family_Electric_Building Shell_Moderate Income_Rim/Band Joist Insulation_Electric Heat_0_0 | Residential_Income Qualified_IQ Single Family_Electric_Building Shell_Moderate Income_Rim/Band Joist Insulation_Electric Heat_0_0_2022 |  | 308 |  | Residential | Income Qualified | IQ Single Family | Electric | Building Shell | Moderate Income | Rim/Band Joist Insulation | Electric Heat | 0 | 0 | 2022 | RS-SHL-RINS-V03-210101 |  |  | 0.78125 | 0.78125 | 0.78125 | 3.2564 | 0.12738 |  | -727.9886 | -727.9886 | -727.9886 | 7509.3608 | -9456.9038 |  | 2600.0114 | 2600.0114 | 2600.0114 | 10837.3608 | 1380.457 |  | 3328 | 3328 | 3328 | 3328 | 10837.3608 |  | 1171.9338 | 176.4191 | 32.1041 | 0 | 0 | 1066.1742 | 0 | 153.3803 | 0 | 0 | 7509.3608 | 0 | 0 | 3328 | 3328 | 0 | 0 |  | 2.1408 | 2.1408 | 2.1408 | 2.1408 | 2.1408 | 2.1408 | 2.1408 | 2.1408 | 2.1408 | 2.1408 | 2.1223 | 2.1223 | 2.1223 | 2.1223 | 2.1223 | 2.1223 | 2.1223 | 2.1223 | 2.1223 | 2.1223 | 0 | 0 | 0 | 0 | 0 | 0 | 0 | 0 | 0 | 0 | 0 | 0 | 0 | 0 | 0 |  | 2.1408 | 2.1408 | 2.1408 | 2.1408 | 2.1408 | 2.1408 | 2.1408 | 2.1408 | 2.1408 | 2.1408 | 2.1223 | 2.1223 | 2.1223 | 2.1223 | 2.1223 | 2.1223 | 2.1223 | 2.1223 | 2.1223 | 2.1223 | 0 | 0 | 0 | 0 | 0 | 0 | 0 | 0 | 0 | 0 | 0 | 0 | 0 | 0 | 0 |  | 0 | 0 | 0 | 0 | 0 | 0 | 0 | 0 | 0 | 0 | 0 | 0 | 0 | 0 | 0 | 0 | 0 | 0 | 0 | 0 | 0 | 0 | 0 | 0 | 0 | 0 | 0 | 0 | 0 | 0 | 0 | 0 | 0 | 0 | 0 |  | 0 | 0 | 0 | 0 | 0 | 0 | 0 | 0 | 0 | 0 | 0 | 0 | 0 | 0 | 0 | 0 | 0 | 0 | 0 | 0 | 0 | 0 | 0 | 0 | 0 | 0 | 0 | 0 | 0 | 0 | 0 | 0 | 0 | 0 | 0 |  | 0 | 0 | 0 | 0 | 0 | 0 | 0 | 0 | 0 | 0 | 0 | 0 | 0 | 0 | 0 | 0 | 0 | 0 | 0 | 0 | 0 | 0 | 0 | 0 | 0 | 0 | 0 | 0 | 0 | 0 | 0 | 0 | 0 | 0 | 0 |  | 0 | 0 | 0 | 0 | 0 | 0 | 0 | 0 | 0 | 0 | 0 | 0 | 0 | 0 | 0 | 0 | 0 | 0 | 0 | 0 | 0 | 0 | 0 | 0 | 0 | 0 | 0 | 0 | 0 | 0 | 0 | 0 | 0 | 0 | 0 |  | 0 | 0 | 0 | 0 | 0 | 0 | 0 | 0 | 0 | 0 | 0 | 0 | 0 | 0 | 0 | 0 | 0 | 0 | 0 | 0 | 0 | 0 | 0 | 0 | 0 | 0 | 0 | 0 | 0 | 0 | 0 | 0 | 0 | 0 | 0 |  | 0.089403 | 0.089403 | 0.089403 | 0.089403 | 0.089403 | 0.089403 | 0.089403 | 0.089403 | 0.089403 | 0.089403 | 0.07221 | 0.07221 | 0.07221 | 0.07221 | 0.07221 | 0.07221 | 0.07221 | 0.07221 | 0.07221 | 0.07221 | 0 | 0 | 0 | 0 | 0 | 0 | 0 | 0 | 0 | 0 | 0 | 0 | 0 | 0 | 0 |  | 0 | 0 | 0 | 0 | 0 | 0 | 0 | 0 | 0 | 0 | 0 | 0 | 0 | 0 | 0 | 0 | 0 | 0 | 0 | 0 | 0 | 0 | 0 | 0 | 0 | 0 | 0 | 0 | 0 | 0 | 0 | 0 | 0 | 0 | 0 |  | 2080 |  | 1.6 | 0 | 0 | 0 | 1.0203 | 0 | 0 | 3.4716e-05 | 0 | 0 | 0 | 1.0292 | 0 | 0 | 4.2982e-05 | 0 | 0 | 0 | 20 | 10 |  | 3328 |  | 0 | 3328 | 0 | 0 | 3328 |  |  | 42.6306 | 1.6161 | 0 | 0 | 0 |  | 2.1408 | 2.1408 | 0 | 2.1408 | 0.089403 | 0 | 0 | 0 | 2.1408 | 0 | 42.8152 | 0 | 0 |  | 2.1223 | 0 | 0 | 0.07221 | 0 | 0 | 0 |  | 2.1408 | 0 | 0 | 0.089403 | 0 | 0 | 0 |  | 1 | 1 | 1 | 0.3 |  | 0 | 0 | 0 | 0 | 0 | 0 | 0 | 0 | 0 |  | 0 | 0 | 0 | 0 | 0 | 0 | 0 | 0 | 0 | 3328 | 19.2668 |  | 0 | 0 | 0 | 0 | 0 | 0 | 0 | 0 | 0
2023_Residential_Income Qualified | Residential_Income Qualified_IQ Single Family_Electric_Building Shell_Moderate Income_Rim/Band Joist Insulation_Electric Heat_0_0 | Residential_Income Qualified_IQ Single Family_Electric_Building Shell_Moderate Income_Rim/Band Joist Insulation_Electric Heat_0_0_2023 |  | 308 |  | Residential | Income Qualified | IQ Single Family | Electric | Building Shell | Moderate Income | Rim/Band Joist Insulation | Electric Heat | 0 | 0 | 2023 | RS-SHL-RINS-V03-210101 |  |  | 0.7993 | 0.7993 | 0.7993 | 3.3109 | 0.12797 |  | -626.1728 | -626.1728 | -626.1728 | 7210.0412 | -9008.1112 |  | 2493.8272 | 2493.8272 | 2493.8272 | 10330.0412 | 1321.93 |  | 3120 | 3120 | 3120 | 3120 | 10330.0412 |  | 1119.5007 | 171.7612 | 30.6681 | 0 | 0 | 1035.2591 | 0 | 136.6381 | 0 | 0 | 7210.0412 | 0 | 0 | 3120 | 3120 | 0 | 0 |  | 0 | 2.007 | 2.007 | 2.007 | 2.007 | 2.007 | 2.007 | 2.007 | 2.007 | 2.007 | 2.007 | 1.9897 | 1.9897 | 1.9897 | 1.9897 | 1.9897 | 1.9897 | 1.9897 | 1.9897 | 1.9897 | 1.9897 | 0 | 0 | 0 | 0 | 0 | 0 | 0 | 0 | 0 | 0 | 0 | 0 | 0 | 0 |  | 0 | 2.007 | 2.007 | 2.007 | 2.007 | 2.007 | 2.007 | 2.007 | 2.007 | 2.007 | 2.007 | 1.9897 | 1.9897 | 1.9897 | 1.9897 | 1.9897 | 1.9897 | 1.9897 | 1.9897 | 1.9897 | 1.9897 | 0 | 0 | 0 | 0 | 0 | 0 | 0 | 0 | 0 | 0 | 0 | 0 | 0 | 0 |  | 0 | 0 | 0 | 0 | 0 | 0 | 0 | 0 | 0 | 0 | 0 | 0 | 0 | 0 | 0 | 0 | 0 | 0 | 0 | 0 | 0 | 0 | 0 | 0 | 0 | 0 | 0 | 0 | 0 | 0 | 0 | 0 | 0 | 0 | 0 |  | 0 | 0 | 0 | 0 | 0 | 0 | 0 | 0 | 0 | 0 | 0 | 0 | 0 | 0 | 0 | 0 | 0 | 0 | 0 | 0 | 0 | 0 | 0 | 0 | 0 | 0 | 0 | 0 | 0 | 0 | 0 | 0 | 0 | 0 | 0 |  | 0 | 0 | 0 | 0 | 0 | 0 | 0 | 0 | 0 | 0 | 0 | 0 | 0 | 0 | 0 | 0 | 0 | 0 | 0 | 0 | 0 | 0 | 0 | 0 | 0 | 0 | 0 | 0 | 0 | 0 | 0 | 0 | 0 | 0 | 0 |  | 0 | 0 | 0 | 0 | 0 | 0 | 0 | 0 | 0 | 0 | 0 | 0 | 0 | 0 | 0 | 0 | 0 | 0 | 0 | 0 | 0 | 0 | 0 | 0 | 0 | 0 | 0 | 0 | 0 | 0 | 0 | 0 | 0 | 0 | 0 |  | 0 | 0 | 0 | 0 | 0 | 0 | 0 | 0 | 0 | 0 | 0 | 0 | 0 | 0 | 0 | 0 | 0 | 0 | 0 | 0 | 0 | 0 | 0 | 0 | 0 | 0 | 0 | 0 | 0 | 0 | 0 | 0 | 0 | 0 | 0 |  | 0 | 0.083816 | 0.083816 | 0.083816 | 0.083816 | 0.083816 | 0.083816 | 0.083816 | 0.083816 | 0.083816 | 0.083816 | 0.067697 | 0.067697 | 0.067697 | 0.067697 | 0.067697 | 0.067697 | 0.067697 | 0.067697 | 0.067697 | 0.067697 | 0 | 0 | 0 | 0 | 0 | 0 | 0 | 0 | 0 | 0 | 0 | 0 | 0 | 0 |  | 0 | 0 | 0 | 0 | 0 | 0 | 0 | 0 | 0 | 0 | 0 | 0 | 0 | 0 | 0 | 0 | 0 | 0 | 0 | 0 | 0 | 0 | 0 | 0 | 0 | 0 | 0 | 0 | 0 | 0 | 0 | 0 | 0 | 0 | 0 |  | 1950 |  | 1.6 | 0 | 0 | 0 | 1.0203 | 0 | 0 | 3.4716e-05 | 0 | 0 | 0 | 1.0292 | 0 | 0 | 4.2982e-05 | 0 | 0 | 0 | 20 | 10 |  | 3120 |  | 0 | 3120 | 0 | 0 | 3120 |  |  | 39.9662 | 1.5151 | 0 | 0 | 0 |  | 2.007 | 2.007 | 0 | 2.007 | 0.083816 | 0 | 0 | 0 | 2.007 | 0 | 40.1393 | 0 | 0 |  | 1.9897 | 0 | 0 | 0.067697 | 0 | 0 | 0 |  | 2.007 | 0 | 0 | 0.083816 | 0 | 0 | 0 |  | 1 | 1 | 1 | 0.3 |  | 0 | 0 | 0 | 0 | 0 | 0 | 0 | 0 | 0 |  | 0 | 0 | 0 | 0 | 0 | 0 | 0 | 0 | 0 | 3120 | 16.0557 |  | 0 | 0 | 0 | 0 | 0 | 0 | 0 | 0 | 0
2024_Residential_Income Qualified | Residential_Income Qualified_IQ Single Family_Electric_Building Shell_Moderate Income_Rim/Band Joist Insulation_Electric Heat_0_0 | Residential_Income Qualified_IQ Single Family_Electric_Building Shell_Moderate Income_Rim/Band Joist Insulation_Electric Heat_0_0_2024 |  | 308 |  | Residential | Income Qualified | IQ Single Family | Electric | Building Shell | Moderate Income | Rim/Band Joist Insulation | Electric Heat | 0 | 0 | 2024 | RS-SHL-RINS-V03-210101 |  |  | 0.81661 | 0.81661 | 0.81661 | 3.3628 | 0.12842 |  | -572.1826 | -572.1826 | -572.1826 | 7371.9333 | -9144.5613 |  | 2547.8174 | 2547.8174 | 2547.8174 | 10491.9333 | 1347.3719 |  | 3120 | 3120 | 3120 | 3120 | 10491.9333 |  | 1141.036 | 175.076 | 31.26 | 0 | 0 | 1070.98 | 0 | 129.4655 | 0 | 0 | 7371.9333 | 0 | 0 | 3120 | 3120 | 0 | 0 |  | 0 | 0 | 2.007 | 2.007 | 2.007 | 2.007 | 2.007 | 2.007 | 2.007 | 2.007 | 2.007 | 2.007 | 1.9897 | 1.9897 | 1.9897 | 1.9897 | 1.9897 | 1.9897 | 1.9897 | 1.9897 | 1.9897 | 1.9897 | 0 | 0 | 0 | 0 | 0 | 0 | 0 | 0 | 0 | 0 | 0 | 0 | 0 |  | 0 | 0 | 2.007 | 2.007 | 2.007 | 2.007 | 2.007 | 2.007 | 2.007 | 2.007 | 2.007 | 2.007 | 1.9897 | 1.9897 | 1.9897 | 1.9897 | 1.9897 | 1.9897 | 1.9897 | 1.9897 | 1.9897 | 1.9897 | 0 | 0 | 0 | 0 | 0 | 0 | 0 | 0 | 0 | 0 | 0 | 0 | 0 |  | 0 | 0 | 0 | 0 | 0 | 0 | 0 | 0 | 0 | 0 | 0 | 0 | 0 | 0 | 0 | 0 | 0 | 0 | 0 | 0 | 0 | 0 | 0 | 0 | 0 | 0 | 0 | 0 | 0 | 0 | 0 | 0 | 0 | 0 | 0 |  | 0 | 0 | 0 | 0 | 0 | 0 | 0 | 0 | 0 | 0 | 0 | 0 | 0 | 0 | 0 | 0 | 0 | 0 | 0 | 0 | 0 | 0 | 0 | 0 | 0 | 0 | 0 | 0 | 0 | 0 | 0 | 0 | 0 | 0 | 0 |  | 0 | 0 | 0 | 0 | 0 | 0 | 0 | 0 | 0 | 0 | 0 | 0 | 0 | 0 | 0 | 0 | 0 | 0 | 0 | 0 | 0 | 0 | 0 | 0 | 0 | 0 | 0 | 0 | 0 | 0 | 0 | 0 | 0 | 0 | 0 |  | 0 | 0 | 0 | 0 | 0 | 0 | 0 | 0 | 0 | 0 | 0 | 0 | 0 | 0 | 0 | 0 | 0 | 0 | 0 | 0 | 0 | 0 | 0 | 0 | 0 | 0 | 0 | 0 | 0 | 0 | 0 | 0 | 0 | 0 | 0 |  | 0 | 0 | 0 | 0 | 0 | 0 | 0 | 0 | 0 | 0 | 0 | 0 | 0 | 0 | 0 | 0 | 0 | 0 | 0 | 0 | 0 | 0 | 0 | 0 | 0 | 0 | 0 | 0 | 0 | 0 | 0 | 0 | 0 | 0 | 0 |  | 0 | 0 | 0.083816 | 0.083816 | 0.083816 | 0.083816 | 0.083816 | 0.083816 | 0.083816 | 0.083816 | 0.083816 | 0.083816 | 0.067697 | 0.067697 | 0.067697 | 0.067697 | 0.067697 | 0.067697 | 0.067697 | 0.067697 | 0.067697 | 0.067697 | 0 | 0 | 0 | 0 | 0 | 0 | 0 | 0 | 0 | 0 | 0 | 0 | 0 |  | 0 | 0 | 0 | 0 | 0 | 0 | 0 | 0 | 0 | 0 | 0 | 0 | 0 | 0 | 0 | 0 | 0 | 0 | 0 | 0 | 0 | 0 | 0 | 0 | 0 | 0 | 0 | 0 | 0 | 0 | 0 | 0 | 0 | 0 | 0 |  | 1950 |  | 1.6 | 0 | 0 | 0 | 1.0203 | 0 | 0 | 3.4716e-05 | 0 | 0 | 0 | 1.0292 | 0 | 0 | 4.2982e-05 | 0 | 0 | 0 | 20 | 10 |  | 3120 |  | 0 | 3120 | 0 | 0 | 3120 |  |  | 39.9662 | 1.5151 | 0 | 0 | 0 |  | 2.007 | 2.007 | 0 | 2.007 | 0.083816 | 0 | 0 | 0 | 2.007 | 0 | 40.1393 | 0 | 0 |  | 1.9897 | 0 | 0 | 0.067697 | 0 | 0 | 0 |  | 2.007 | 0 | 0 | 0.083816 | 0 | 0 | 0 |  | 1 | 1 | 1 | 0.3 |  | 0 | 0 | 0 | 0 | 0 | 0 | 0 | 0 | 0 |  | 0 | 0 | 0 | 0 | 0 | 0 | 0 | 0 | 0 | 3120 | 14.0487 |  | 0 | 0 | 0 | 0 | 0 | 0 | 0 | 0 | 0
2025_Residential_Income Qualified | Residential_Income Qualified_IQ Single Family_Electric_Building Shell_Moderate Income_Rim/Band Joist Insulation_Electric Heat_0_0 | Residential_Income Qualified_IQ Single Family_Electric_Building Shell_Moderate Income_Rim/Band Joist Insulation_Electric Heat_0_0_2025 |  | 308 |  | Residential | Income Qualified | IQ Single Family | Electric | Building Shell | Moderate Income | Rim/Band Joist Insulation | Electric Heat | 0 | 0 | 2025 | RS-SHL-RINS-V03-210101 |  |  | 0.83418 | 0.83418 | 0.83418 | 3.4121 | 0.12899 |  | -517.3467 | -517.3467 | -517.3467 | 7525.7008 | -9272.4841 |  | 2602.6533 | 2602.6533 | 2602.6533 | 10645.7008 | 1373.2167 |  | 3120 | 3120 | 3120 | 3120 | 10645.7008 |  | 1162.9152 | 178.4407 | 31.8608 | 0 | 0 | 1106.7009 | 0 | 122.7358 | 0 | 0 | 7525.7008 | 0 | 0 | 3120 | 3120 | 0 | 0 |  | 0 | 0 | 0 | 2.007 | 2.007 | 2.007 | 2.007 | 2.007 | 2.007 | 2.007 | 2.007 | 2.007 | 2.007 | 1.9897 | 1.9897 | 1.9897 | 1.9897 | 1.9897 | 1.9897 | 1.9897 | 1.9897 | 1.9897 | 1.9897 | 0 | 0 | 0 | 0 | 0 | 0 | 0 | 0 | 0 | 0 | 0 | 0 |  | 0 | 0 | 0 | 2.007 | 2.007 | 2.007 | 2.007 | 2.007 | 2.007 | 2.007 | 2.007 | 2.007 | 2.007 | 1.9897 | 1.9897 | 1.9897 | 1.9897 | 1.9897 | 1.9897 | 1.9897 | 1.9897 | 1.9897 | 1.9897 | 0 | 0 | 0 | 0 | 0 | 0 | 0 | 0 | 0 | 0 | 0 | 0 |  | 0 | 0 | 0 | 0 | 0 | 0 | 0 | 0 | 0 | 0 | 0 | 0 | 0 | 0 | 0 | 0 | 0 | 0 | 0 | 0 | 0 | 0 | 0 | 0 | 0 | 0 | 0 | 0 | 0 | 0 | 0 | 0 | 0 | 0 | 0 |  | 0 | 0 | 0 | 0 | 0 | 0 | 0 | 0 | 0 | 0 | 0 | 0 | 0 | 0 | 0 | 0 | 0 | 0 | 0 | 0 | 0 | 0 | 0 | 0 | 0 | 0 | 0 | 0 | 0 | 0 | 0 | 0 | 0 | 0 | 0 |  | 0 | 0 | 0 | 0 | 0 | 0 | 0 | 0 | 0 | 0 | 0 | 0 | 0 | 0 | 0 | 0 | 0 | 0 | 0 | 0 | 0 | 0 | 0 | 0 | 0 | 0 | 0 | 0 | 0 | 0 | 0 | 0 | 0 | 0 | 0 |  | 0 | 0 | 0 | 0 | 0 | 0 | 0 | 0 | 0 | 0 | 0 | 0 | 0 | 0 | 0 | 0 | 0 | 0 | 0 | 0 | 0 | 0 | 0 | 0 | 0 | 0 | 0 | 0 | 0 | 0 | 0 | 0 | 0 | 0 | 0 |  | 0 | 0 | 0 | 0 | 0 | 0 | 0 | 0 | 0 | 0 | 0 | 0 | 0 | 0 | 0 | 0 | 0 | 0 | 0 | 0 | 0 | 0 | 0 | 0 | 0 | 0 | 0 | 0 | 0 | 0 | 0 | 0 | 0 | 0 | 0 |  | 0 | 0 | 0 | 0.083816 | 0.083816 | 0.083816 | 0.083816 | 0.083816 | 0.083816 | 0.083816 | 0.083816 | 0.083816 | 0.083816 | 0.067697 | 0.067697 | 0.067697 | 0.067697 | 0.067697 | 0.067697 | 0.067697 | 0.067697 | 0.067697 | 0.067697 | 0 | 0 | 0 | 0 | 0 | 0 | 0 | 0 | 0 | 0 | 0 | 0 |  | 0 | 0 | 0 | 0 | 0 | 0 | 0 | 0 | 0 | 0 | 0 | 0 | 0 | 0 | 0 | 0 | 0 | 0 | 0 | 0 | 0 | 0 | 0 | 0 | 0 | 0 | 0 | 0 | 0 | 0 | 0 | 0 | 0 | 0 | 0 |  | 1950 |  | 1.6 | 0 | 0 | 0 | 1.0203 | 0 | 0 | 3.4716e-05 | 0 | 0 | 0 | 1.0292 | 0 | 0 | 4.2982e-05 | 0 | 0 | 0 | 20 | 10 |  | 3120 |  | 0 | 3120 | 0 | 0 | 3120 |  |  | 39.9662 | 1.5151 | 0 | 0 | 0 |  | 2.007 | 2.007 | 0 | 2.007 | 0.083816 | 0 | 0 | 0 | 2.007 | 0 | 40.1393 | 0 | 0 |  | 1.9897 | 0 | 0 | 0.067697 | 0 | 0 | 0 |  | 2.007 | 0 | 0 | 0.083816 | 0 | 0 | 0 |  | 1 | 1 | 1 | 0.3 |  | 0 | 0 | 0 | 0 | 0 | 0 | 0 | 0 | 0 |  | 0 | 0 | 0 | 0 | 0 | 0 | 0 | 0 | 0 | 3120 | 12.0418 |  | 0 | 0 | 0 | 0 | 0 | 0 | 0 | 0 | 0
2022_Residential_Income Qualified | Residential_Income Qualified_IQ Single Family_Electric_Building Shell_Moderate Income_Rim/Band Joist Insulation_Natural Gas Heat_0_0 | Residential_Income Qualified_IQ Single Family_Electric_Building Shell_Moderate Income_Rim/Band Joist Insulation_Natural Gas Heat_0_0_2022 |  | 309 |  | Residential | Income Qualified | IQ Single Family | Electric | Building Shell | Moderate Income | Rim/Band Joist Insulation | Natural Gas Heat | 0 | 0 | 2022 | RS-SHL-RINS-V03-210101 |  |  | 0.85371 | 0.85371 | 0.85371 | 3.0744 | 0.14884 |  | -13296.8077 | -13296.8077 | -13296.8077 | 188558.1418 | -237861.3647 |  | 77599.1923 | 77599.1923 | 77599.1923 | 279454.1418 | 41592.7771 |  | 90896 | 90896 | 90896 | 90896 | 279454.1418 |  | 18871.7868 | 4818.4455 | 876.8444 | 17025.7004 | 0 | 17122.8081 | 14333.7451 | 2496.1731 | 1008.2909 | 1045.3981 | 120811.7381 | 67746.4037 | 0 | 90896 | 90896 | 0 | 0 |  | 35.5153 | 35.5153 | 35.5153 | 35.5153 | 35.5153 | 35.5153 | 35.5153 | 35.5153 | 35.5153 | 35.5153 | 33.0762 | 33.0762 | 33.0762 | 33.0762 | 33.0762 | 33.0762 | 33.0762 | 33.0762 | 33.0762 | 33.0762 | 0 | 0 | 0 | 0 | 0 | 0 | 0 | 0 | 0 | 0 | 0 | 0 | 0 | 0 | 0 |  | 35.5153 | 35.5153 | 35.5153 | 35.5153 | 35.5153 | 35.5153 | 35.5153 | 35.5153 | 35.5153 | 35.5153 | 33.0762 | 33.0762 | 33.0762 | 33.0762 | 33.0762 | 33.0762 | 33.0762 | 33.0762 | 33.0762 | 33.0762 | 0 | 0 | 0 | 0 | 0 | 0 | 0 | 0 | 0 | 0 | 0 | 0 | 0 | 0 | 0 |  | 0 | 0 | 0 | 0 | 0 | 0 | 0 | 0 | 0 | 0 | 0 | 0 | 0 | 0 | 0 | 0 | 0 | 0 | 0 | 0 | 0 | 0 | 0 | 0 | 0 | 0 | 0 | 0 | 0 | 0 | 0 | 0 | 0 | 0 | 0 |  | 29.7772 | 29.7772 | 29.7772 | 29.7772 | 29.7772 | 29.7772 | 29.7772 | 29.7772 | 29.7772 | 29.7772 | 28.0256 | 28.0256 | 28.0256 | 28.0256 | 28.0256 | 28.0256 | 28.0256 | 28.0256 | 28.0256 | 28.0256 | 0 | 0 | 0 | 0 | 0 | 0 | 0 | 0 | 0 | 0 | 0 | 0 | 0 | 0 | 0 |  | 2371.3368 | 2371.3368 | 2371.3368 | 2371.3368 | 2371.3368 | 2371.3368 | 2371.3368 | 2371.3368 | 2371.3368 | 2371.3368 | 2231.8464 | 2231.8464 | 2231.8464 | 2231.8464 | 2231.8464 | 2231.8464 | 2231.8464 | 2231.8464 | 2231.8464 | 2231.8464 | 0 | 0 | 0 | 0 | 0 | 0 | 0 | 0 | 0 | 0 | 0 | 0 | 0 | 0 | 0 |  | 3387.624 | 3387.624 | 3387.624 | 3387.624 | 3387.624 | 3387.624 | 3387.624 | 3387.624 | 3387.624 | 3387.624 | 3188.352 | 3188.352 | 3188.352 | 3188.352 | 3188.352 | 3188.352 | 3188.352 | 3188.352 | 3188.352 | 3188.352 | 0 | 0 | 0 | 0 | 0 | 0 | 0 | 0 | 0 | 0 | 0 | 0 | 0 | 0 | 0 |  | 1016.2872 | 1016.2872 | 1016.2872 | 1016.2872 | 1016.2872 | 1016.2872 | 1016.2872 | 1016.2872 | 1016.2872 | 1016.2872 | 956.5056 | 956.5056 | 956.5056 | 956.5056 | 956.5056 | 956.5056 | 956.5056 | 956.5056 | 956.5056 | 956.5056 | 0 | 0 | 0 | 0 | 0 | 0 | 0 | 0 | 0 | 0 | 0 | 0 | 0 | 0 | 0 |  | 2.4418 | 2.4418 | 2.4418 | 2.4418 | 2.4418 | 2.4418 | 2.4418 | 2.4418 | 2.4418 | 2.4418 | 1.9722 | 1.9722 | 1.9722 | 1.9722 | 1.9722 | 1.9722 | 1.9722 | 1.9722 | 1.9722 | 1.9722 | 0 | 0 | 0 | 0 | 0 | 0 | 0 | 0 | 0 | 0 | 0 | 0 | 0 | 0 | 0 |  | 0 | 0 | 0 | 0 | 0 | 0 | 0 | 0 | 0 | 0 | 0 | 0 | 0 | 0 | 0 | 0 | 0 | 0 | 0 | 0 | 0 | 0 | 0 | 0 | 0 | 0 | 0 | 0 | 0 | 0 | 0 | 0 | 0 | 0 | 0 |  | 56810 |  | 1.6 | 0 | 0 | 0 | 0.088904 | 0 | 0 | 3.4716e-05 | 0.056123 | 0 | 0 | 0.101 | 0 | 0 | 4.2982e-05 | 0.059631 | 0 | 0 | 20 | 10 |  | 90896 |  | 0 | 57264.48 | 33631.52 | 10089.456 | 90896 |  |  | 1263.9432 | 44.1407 | 65759.76 | 19727.928 | 0 |  | 5.7381 | 5.7381 | 29.7772 | 35.5153 | 2.4418 | 3387.624 | 1016.2872 | 2371.3368 | 35.5153 | 3387.624 | 710.3054 | 67752.48 | 0 |  | 5.0506 | 0 | 0 | 1.9722 | 3188.352 | 0 | 0 |  | 5.7381 | 0 | 0 | 2.4418 | 3387.624 | 0 | 0 |  | 1 | 1 | 1 | 0.3 |  | 0 | 0 | 0 | 0 | 0 | 0 | 0 | 0 | 0 |  | 0 | 0 | 0 | 0 | 0 | 0 | 0 | 0 | 0 | 57264.48 | 319.6374 |  | 0 | 0 | 0 | 0 | 0 | 0 | 0 | 0 | 0
2023_Residential_Income Qualified | Residential_Income Qualified_IQ Single Family_Electric_Building Shell_Moderate Income_Rim/Band Joist Insulation_Natural Gas Heat_0_0 | Residential_Income Qualified_IQ Single Family_Electric_Building Shell_Moderate Income_Rim/Band Joist Insulation_Natural Gas Heat_0_0_2023 |  | 309 |  | Residential | Income Qualified | IQ Single Family | Electric | Building Shell | Moderate Income | Rim/Band Joist Insulation | Natural Gas Heat | 0 | 0 | 2023 | RS-SHL-RINS-V03-210101 |  |  | 0.87508 | 0.87508 | 0.87508 | 3.1344 | 0.14929 |  | -10731.2588 | -10731.2588 | -10731.2588 | 183349.239 | -229055.867 |  | 75172.7412 | 75172.7412 | 75172.7412 | 269253.239 | 40197.372 |  | 85904 | 85904 | 85904 | 85904 | 269253.239 |  | 18173.27 | 4729.1572 | 844.3953 | 16450.5494 | 0 | 16763.928 | 14032.872 | 2241.877 | 949.2802 | 987.4121 | 116997.5208 | 66351.7182 | 0 | 85904 | 85904 | 0 | 0 |  | 0 | 33.5648 | 33.5648 | 33.5648 | 33.5648 | 33.5648 | 33.5648 | 33.5648 | 33.5648 | 33.5648 | 33.5648 | 31.2597 | 31.2597 | 31.2597 | 31.2597 | 31.2597 | 31.2597 | 31.2597 | 31.2597 | 31.2597 | 31.2597 | 0 | 0 | 0 | 0 | 0 | 0 | 0 | 0 | 0 | 0 | 0 | 0 | 0 | 0 |  | 0 | 33.5648 | 33.5648 | 33.5648 | 33.5648 | 33.5648 | 33.5648 | 33.5648 | 33.5648 | 33.5648 | 33.5648 | 31.2597 | 31.2597 | 31.2597 | 31.2597 | 31.2597 | 31.2597 | 31.2597 | 31.2597 | 31.2597 | 31.2597 | 0 | 0 | 0 | 0 | 0 | 0 | 0 | 0 | 0 | 0 | 0 | 0 | 0 | 0 |  | 0 | 0 | 0 | 0 | 0 | 0 | 0 | 0 | 0 | 0 | 0 | 0 | 0 | 0 | 0 | 0 | 0 | 0 | 0 | 0 | 0 | 0 | 0 | 0 | 0 | 0 | 0 | 0 | 0 | 0 | 0 | 0 | 0 | 0 | 0 |  | 0 | 28.1419 | 28.1419 | 28.1419 | 28.1419 | 28.1419 | 28.1419 | 28.1419 | 28.1419 | 28.1419 | 28.1419 | 26.4864 | 26.4864 | 26.4864 | 26.4864 | 26.4864 | 26.4864 | 26.4864 | 26.4864 | 26.4864 | 26.4864 | 0 | 0 | 0 | 0 | 0 | 0 | 0 | 0 | 0 | 0 | 0 | 0 | 0 | 0 |  | 0 | 2241.1032 | 2241.1032 | 2241.1032 | 2241.1032 | 2241.1032 | 2241.1032 | 2241.1032 | 2241.1032 | 2241.1032 | 2241.1032 | 2109.2736 | 2109.2736 | 2109.2736 | 2109.2736 | 2109.2736 | 2109.2736 | 2109.2736 | 2109.2736 | 2109.2736 | 2109.2736 | 0 | 0 | 0 | 0 | 0 | 0 | 0 | 0 | 0 | 0 | 0 | 0 | 0 | 0 |  | 0 | 3201.576 | 3201.576 | 3201.576 | 3201.576 | 3201.576 | 3201.576 | 3201.576 | 3201.576 | 3201.576 | 3201.576 | 3013.248 | 3013.248 | 3013.248 | 3013.248 | 3013.248 | 3013.248 | 3013.248 | 3013.248 | 3013.248 | 3013.248 | 0 | 0 | 0 | 0 | 0 | 0 | 0 | 0 | 0 | 0 | 0 | 0 | 0 | 0 |  | 0 | 960.4728 | 960.4728 | 960.4728 | 960.4728 | 960.4728 | 960.4728 | 960.4728 | 960.4728 | 960.4728 | 960.4728 | 903.9744 | 903.9744 | 903.9744 | 903.9744 | 903.9744 | 903.9744 | 903.9744 | 903.9744 | 903.9744 | 903.9744 | 0 | 0 | 0 | 0 | 0 | 0 | 0 | 0 | 0 | 0 | 0 | 0 | 0 | 0 |  | 0 | 2.3077 | 2.3077 | 2.3077 | 2.3077 | 2.3077 | 2.3077 | 2.3077 | 2.3077 | 2.3077 | 2.3077 | 1.8639 | 1.8639 | 1.8639 | 1.8639 | 1.8639 | 1.8639 | 1.8639 | 1.8639 | 1.8639 | 1.8639 | 0 | 0 | 0 | 0 | 0 | 0 | 0 | 0 | 0 | 0 | 0 | 0 | 0 | 0 |  | 0 | 0 | 0 | 0 | 0 | 0 | 0 | 0 | 0 | 0 | 0 | 0 | 0 | 0 | 0 | 0 | 0 | 0 | 0 | 0 | 0 | 0 | 0 | 0 | 0 | 0 | 0 | 0 | 0 | 0 | 0 | 0 | 0 | 0 | 0 |  | 53690 |  | 1.6 | 0 | 0 | 0 | 0.088904 | 0 | 0 | 3.4716e-05 | 0.056123 | 0 | 0 | 0.101 | 0 | 0 | 4.2982e-05 | 0.059631 | 0 | 0 | 20 | 10 |  | 85904 |  | 0 | 54119.52 | 31784.48 | 9535.344 | 85904 |  |  | 1194.5276 | 41.7165 | 62148.24 | 18644.472 | 0 |  | 5.4229 | 5.4229 | 28.1419 | 33.5648 | 2.3077 | 3201.576 | 960.4728 | 2241.1032 | 33.5648 | 3201.576 | 671.2955 | 64031.52 | 0 |  | 4.7732 | 0 | 0 | 1.8639 | 3013.248 | 0 | 0 |  | 5.4229 | 0 | 0 | 2.3077 | 3201.576 | 0 | 0 |  | 1 | 1 | 1 | 0.3 |  | 0 | 0 | 0 | 0 | 0 | 0 | 0 | 0 | 0 |  | 0 | 0 | 0 | 0 | 0 | 0 | 0 | 0 | 0 | 54119.52 | 268.5182 |  | 0 | 0 | 0 | 0 | 0 | 0 | 0 | 0 | 0
2024_Residential_Income Qualified | Residential_Income Qualified_IQ Single Family_Electric_Building Shell_Moderate Income_Rim/Band Joist Insulation_Natural Gas Heat_0_0 | Residential_Income Qualified_IQ Single Family_Electric_Building Shell_Moderate Income_Rim/Band Joist Insulation_Natural Gas Heat_0_0_2024 |  | 309 |  | Residential | Income Qualified | IQ Single Family | Electric | Building Shell | Moderate Income | Rim/Band Joist Insulation | Natural Gas Heat | 0 | 0 | 2024 | RS-SHL-RINS-V03-210101 |  |  | 0.89572 | 0.89572 | 0.89572 | 3.1924 | 0.14958 |  | -8958.4752 | -8958.4752 | -8958.4752 | 188333.6534 | -233217.4325 |  | 76945.5248 | 76945.5248 | 76945.5248 | 274237.6534 | 41020.2208 |  | 85904 | 85904 | 85904 | 85904 | 274237.6534 |  | 18523.2085 | 4820.4253 | 860.6913 | 16815.8957 | 0 | 17345.431 | 14519.2068 | 2124.3819 | 949.6881 | 986.5961 | 119689.6443 | 68644.0091 | 0 | 85904 | 85904 | 0 | 0 |  | 0 | 0 | 33.5648 | 33.5648 | 33.5648 | 33.5648 | 33.5648 | 33.5648 | 33.5648 | 33.5648 | 33.5648 | 33.5648 | 31.2597 | 31.2597 | 31.2597 | 31.2597 | 31.2597 | 31.2597 | 31.2597 | 31.2597 | 31.2597 | 31.2597 | 0 | 0 | 0 | 0 | 0 | 0 | 0 | 0 | 0 | 0 | 0 | 0 | 0 |  | 0 | 0 | 33.5648 | 33.5648 | 33.5648 | 33.5648 | 33.5648 | 33.5648 | 33.5648 | 33.5648 | 33.5648 | 33.5648 | 31.2597 | 31.2597 | 31.2597 | 31.2597 | 31.2597 | 31.2597 | 31.2597 | 31.2597 | 31.2597 | 31.2597 | 0 | 0 | 0 | 0 | 0 | 0 | 0 | 0 | 0 | 0 | 0 | 0 | 0 |  | 0 | 0 | 0 | 0 | 0 | 0 | 0 | 0 | 0 | 0 | 0 | 0 | 0 | 0 | 0 | 0 | 0 | 0 | 0 | 0 | 0 | 0 | 0 | 0 | 0 | 0 | 0 | 0 | 0 | 0 | 0 | 0 | 0 | 0 | 0 |  | 0 | 0 | 28.1419 | 28.1419 | 28.1419 | 28.1419 | 28.1419 | 28.1419 | 28.1419 | 28.1419 | 28.1419 | 28.1419 | 26.4864 | 26.4864 | 26.4864 | 26.4864 | 26.4864 | 26.4864 | 26.4864 | 26.4864 | 26.4864 | 26.4864 | 0 | 0 | 0 | 0 | 0 | 0 | 0 | 0 | 0 | 0 | 0 | 0 | 0 |  | 0 | 0 | 2241.1032 | 2241.1032 | 2241.1032 | 2241.1032 | 2241.1032 | 2241.1032 | 2241.1032 | 2241.1032 | 2241.1032 | 2241.1032 | 2109.2736 | 2109.2736 | 2109.2736 | 2109.2736 | 2109.2736 | 2109.2736 | 2109.2736 | 2109.2736 | 2109.2736 | 2109.2736 | 0 | 0 | 0 | 0 | 0 | 0 | 0 | 0 | 0 | 0 | 0 | 0 | 0 |  | 0 | 0 | 3201.576 | 3201.576 | 3201.576 | 3201.576 | 3201.576 | 3201.576 | 3201.576 | 3201.576 | 3201.576 | 3201.576 | 3013.248 | 3013.248 | 3013.248 | 3013.248 | 3013.248 | 3013.248 | 3013.248 | 3013.248 | 3013.248 | 3013.248 | 0 | 0 | 0 | 0 | 0 | 0 | 0 | 0 | 0 | 0 | 0 | 0 | 0 |  | 0 | 0 | 960.4728 | 960.4728 | 960.4728 | 960.4728 | 960.4728 | 960.4728 | 960.4728 | 960.4728 | 960.4728 | 960.4728 | 903.9744 | 903.9744 | 903.9744 | 903.9744 | 903.9744 | 903.9744 | 903.9744 | 903.9744 | 903.9744 | 903.9744 | 0 | 0 | 0 | 0 | 0 | 0 | 0 | 0 | 0 | 0 | 0 | 0 | 0 |  | 0 | 0 | 2.3077 | 2.3077 | 2.3077 | 2.3077 | 2.3077 | 2.3077 | 2.3077 | 2.3077 | 2.3077 | 2.3077 | 1.8639 | 1.8639 | 1.8639 | 1.8639 | 1.8639 | 1.8639 | 1.8639 | 1.8639 | 1.8639 | 1.8639 | 0 | 0 | 0 | 0 | 0 | 0 | 0 | 0 | 0 | 0 | 0 | 0 | 0 |  | 0 | 0 | 0 | 0 | 0 | 0 | 0 | 0 | 0 | 0 | 0 | 0 | 0 | 0 | 0 | 0 | 0 | 0 | 0 | 0 | 0 | 0 | 0 | 0 | 0 | 0 | 0 | 0 | 0 | 0 | 0 | 0 | 0 | 0 | 0 |  | 53690 |  | 1.6 | 0 | 0 | 0 | 0.088904 | 0 | 0 | 3.4716e-05 | 0.056123 | 0 | 0 | 0.101 | 0 | 0 | 4.2982e-05 | 0.059631 | 0 | 0 | 20 | 10 |  | 85904 |  | 0 | 54119.52 | 31784.48 | 9535.344 | 85904 |  |  | 1194.5276 | 41.7165 | 62148.24 | 18644.472 | 0 |  | 5.4229 | 5.4229 | 28.1419 | 33.5648 | 2.3077 | 3201.576 | 960.4728 | 2241.1032 | 33.5648 | 3201.576 | 671.2955 | 64031.52 | 0 |  | 4.7732 | 0 | 0 | 1.8639 | 3013.248 | 0 | 0 |  | 5.4229 | 0 | 0 | 2.3077 | 3201.576 | 0 | 0 |  | 1 | 1 | 1 | 0.3 |  | 0 | 0 | 0 | 0 | 0 | 0 | 0 | 0 | 0 |  | 0 | 0 | 0 | 0 | 0 | 0 | 0 | 0 | 0 | 54119.52 | 234.9534 |  | 0 | 0 | 0 | 0 | 0 | 0 | 0 | 0 | 0
2025_Residential_Income Qualified | Residential_Income Qualified_IQ Single Family_Electric_Building Shell_Moderate Income_Rim/Band Joist Insulation_Natural Gas Heat_0_0 | Residential_Income Qualified_IQ Single Family_Electric_Building Shell_Moderate Income_Rim/Band Joist Insulation_Natural Gas Heat_0_0_2025 |  | 309 |  | Residential | Income Qualified | IQ Single Family | Electric | Building Shell | Moderate Income | Rim/Band Joist Insulation | Natural Gas Heat | 0 | 0 | 2025 | RS-SHL-RINS-V03-210101 |  |  | 0.91646 | 0.91646 | 0.91646 | 3.2484 | 0.14996 |  | -7176.5578 | -7176.5578 | -7176.5578 | 193145.5417 | -237204.4682 |  | 78727.4422 | 78727.4422 | 78727.4422 | 279049.5417 | 41845.0735 |  | 85904 | 85904 | 85904 | 85904 | 279049.5417 |  | 18878.6379 | 4913.0675 | 877.2327 | 17176.1354 | 0 | 17926.934 | 15005.5417 | 2014.0264 | 950.1058 | 985.7607 | 122240.3608 | 70905.1809 | 0 | 85904 | 85904 | 0 | 0 |  | 0 | 0 | 0 | 33.5648 | 33.5648 | 33.5648 | 33.5648 | 33.5648 | 33.5648 | 33.5648 | 33.5648 | 33.5648 | 33.5648 | 31.2597 | 31.2597 | 31.2597 | 31.2597 | 31.2597 | 31.2597 | 31.2597 | 31.2597 | 31.2597 | 31.2597 | 0 | 0 | 0 | 0 | 0 | 0 | 0 | 0 | 0 | 0 | 0 | 0 |  | 0 | 0 | 0 | 33.5648 | 33.5648 | 33.5648 | 33.5648 | 33.5648 | 33.5648 | 33.5648 | 33.5648 | 33.5648 | 33.5648 | 31.2597 | 31.2597 | 31.2597 | 31.2597 | 31.2597 | 31.2597 | 31.2597 | 31.2597 | 31.2597 | 31.2597 | 0 | 0 | 0 | 0 | 0 | 0 | 0 | 0 | 0 | 0 | 0 | 0 |  | 0 | 0 | 0 | 0 | 0 | 0 | 0 | 0 | 0 | 0 | 0 | 0 | 0 | 0 | 0 | 0 | 0 | 0 | 0 | 0 | 0 | 0 | 0 | 0 | 0 | 0 | 0 | 0 | 0 | 0 | 0 | 0 | 0 | 0 | 0 |  | 0 | 0 | 0 | 28.1419 | 28.1419 | 28.1419 | 28.1419 | 28.1419 | 28.1419 | 28.1419 | 28.1419 | 28.1419 | 28.1419 | 26.4864 | 26.4864 | 26.4864 | 26.4864 | 26.4864 | 26.4864 | 26.4864 | 26.4864 | 26.4864 | 26.4864 | 0 | 0 | 0 | 0 | 0 | 0 | 0 | 0 | 0 | 0 | 0 | 0 |  | 0 | 0 | 0 | 2241.1032 | 2241.1032 | 2241.1032 | 2241.1032 | 2241.1032 | 2241.1032 | 2241.1032 | 2241.1032 | 2241.1032 | 2241.1032 | 2109.2736 | 2109.2736 | 2109.2736 | 2109.2736 | 2109.2736 | 2109.2736 | 2109.2736 | 2109.2736 | 2109.2736 | 2109.2736 | 0 | 0 | 0 | 0 | 0 | 0 | 0 | 0 | 0 | 0 | 0 | 0 |  | 0 | 0 | 0 | 3201.576 | 3201.576 | 3201.576 | 3201.576 | 3201.576 | 3201.576 | 3201.576 | 3201.576 | 3201.576 | 3201.576 | 3013.248 | 3013.248 | 3013.248 | 3013.248 | 3013.248 | 3013.248 | 3013.248 | 3013.248 | 3013.248 | 3013.248 | 0 | 0 | 0 | 0 | 0 | 0 | 0 | 0 | 0 | 0 | 0 | 0 |  | 0 | 0 | 0 | 960.4728 | 960.4728 | 960.4728 | 960.4728 | 960.4728 | 960.4728 | 960.4728 | 960.4728 | 960.4728 | 960.4728 | 903.9744 | 903.9744 | 903.9744 | 903.9744 | 903.9744 | 903.9744 | 903.9744 | 903.9744 | 903.9744 | 903.9744 | 0 | 0 | 0 | 0 | 0 | 0 | 0 | 0 | 0 | 0 | 0 | 0 |  | 0 | 0 | 0 | 2.3077 | 2.3077 | 2.3077 | 2.3077 | 2.3077 | 2.3077 | 2.3077 | 2.3077 | 2.3077 | 2.3077 | 1.8639 | 1.8639 | 1.8639 | 1.8639 | 1.8639 | 1.8639 | 1.8639 | 1.8639 | 1.8639 | 1.8639 | 0 | 0 | 0 | 0 | 0 | 0 | 0 | 0 | 0 | 0 | 0 | 0 |  | 0 | 0 | 0 | 0 | 0 | 0 | 0 | 0 | 0 | 0 | 0 | 0 | 0 | 0 | 0 | 0 | 0 | 0 | 0 | 0 | 0 | 0 | 0 | 0 | 0 | 0 | 0 | 0 | 0 | 0 | 0 | 0 | 0 | 0 | 0 |  | 53690 |  | 1.6 | 0 | 0 | 0 | 0.088904 | 0 | 0 | 3.4716e-05 | 0.056123 | 0 | 0 | 0.101 | 0 | 0 | 4.2982e-05 | 0.059631 | 0 | 0 | 20 | 10 |  | 85904 |  | 0 | 54119.52 | 31784.48 | 9535.344 | 85904 |  |  | 1194.5276 | 41.7165 | 62148.24 | 18644.472 | 0 |  | 5.4229 | 5.4229 | 28.1419 | 33.5648 | 2.3077 | 3201.576 | 960.4728 | 2241.1032 | 33.5648 | 3201.576 | 671.2955 | 64031.52 | 0 |  | 4.7732 | 0 | 0 | 1.8639 | 3013.248 | 0 | 0 |  | 5.4229 | 0 | 0 | 2.3077 | 3201.576 | 0 | 0 |  | 1 | 1 | 1 | 0.3 |  | 0 | 0 | 0 | 0 | 0 | 0 | 0 | 0 | 0 |  | 0 | 0 | 0 | 0 | 0 | 0 | 0 | 0 | 0 | 54119.52 | 201.3886 |  | 0 | 0 | 0 | 0 | 0 | 0 | 0 | 0 | 0
2022_Residential_Income Qualified | Residential_Income Qualified_IQ Single Family_Electric_Building Shell_Moderate Income_Wall Insulation_Electric Heat_0_R-11 | Residential_Income Qualified_IQ Single Family_Electric_Building Shell_Moderate Income_Wall Insulation_Electric Heat_0_R-11_2022 |  | 310 |  | Residential | Income Qualified | IQ Single Family | Electric | Building Shell | Moderate Income | Wall Insulation | Electric Heat | 0 | R-11 | 2022 | RS-SHL-WINS-V10-210101 |  |  | 1.102 | 1.102 | 1.102 | 4.0716 | 0.14815 |  | 822.6873 | 822.6873 | 822.6873 | 24769.025 | -27968.9224 |  | 8886.6873 | 8886.6873 | 8886.6873 | 32833.025 | 4864.1026 |  | 8064 | 8064 | 8064 | 8064 | 32833.025 |  | 3865.7547 | 844.6427 | 153.7052 | 0 | 0 | 3516.3055 | 0 | 506.2791 | 0 | 0 | 24769.025 | 0 | 0 | 8064 | 8064 | 0 | 0 |  | 7.0749 | 7.0749 | 7.0749 | 7.0749 | 7.0749 | 7.0749 | 7.0749 | 7.0749 | 7.0749 | 7.0749 | 6.9865 | 6.9865 | 6.9865 | 6.9865 | 6.9865 | 6.9865 | 6.9865 | 6.9865 | 6.9865 | 6.9865 | 0 | 0 | 0 | 0 | 0 | 0 | 0 | 0 | 0 | 0 | 0 | 0 | 0 | 0 | 0 |  | 7.0749 | 7.0749 | 7.0749 | 7.0749 | 7.0749 | 7.0749 | 7.0749 | 7.0749 | 7.0749 | 7.0749 | 6.9865 | 6.9865 | 6.9865 | 6.9865 | 6.9865 | 6.9865 | 6.9865 | 6.9865 | 6.9865 | 6.9865 | 0 | 0 | 0 | 0 | 0 | 0 | 0 | 0 | 0 | 0 | 0 | 0 | 0 | 0 | 0 |  | 0 | 0 | 0 | 0 | 0 | 0 | 0 | 0 | 0 | 0 | 0 | 0 | 0 | 0 | 0 | 0 | 0 | 0 | 0 | 0 | 0 | 0 | 0 | 0 | 0 | 0 | 0 | 0 | 0 | 0 | 0 | 0 | 0 | 0 | 0 |  | 0 | 0 | 0 | 0 | 0 | 0 | 0 | 0 | 0 | 0 | 0 | 0 | 0 | 0 | 0 | 0 | 0 | 0 | 0 | 0 | 0 | 0 | 0 | 0 | 0 | 0 | 0 | 0 | 0 | 0 | 0 | 0 | 0 | 0 | 0 |  | 0 | 0 | 0 | 0 | 0 | 0 | 0 | 0 | 0 | 0 | 0 | 0 | 0 | 0 | 0 | 0 | 0 | 0 | 0 | 0 | 0 | 0 | 0 | 0 | 0 | 0 | 0 | 0 | 0 | 0 | 0 | 0 | 0 | 0 | 0 |  | 0 | 0 | 0 | 0 | 0 | 0 | 0 | 0 | 0 | 0 | 0 | 0 | 0 | 0 | 0 | 0 | 0 | 0 | 0 | 0 | 0 | 0 | 0 | 0 | 0 | 0 | 0 | 0 | 0 | 0 | 0 | 0 | 0 | 0 | 0 |  | 0 | 0 | 0 | 0 | 0 | 0 | 0 | 0 | 0 | 0 | 0 | 0 | 0 | 0 | 0 | 0 | 0 | 0 | 0 | 0 | 0 | 0 | 0 | 0 | 0 | 0 | 0 | 0 | 0 | 0 | 0 | 0 | 0 | 0 | 0 |  | 0.42804 | 0.42804 | 0.42804 | 0.42804 | 0.42804 | 0.42804 | 0.42804 | 0.42804 | 0.42804 | 0.42804 | 0.34572 | 0.34572 | 0.34572 | 0.34572 | 0.34572 | 0.34572 | 0.34572 | 0.34572 | 0.34572 | 0.34572 | 0 | 0 | 0 | 0 | 0 | 0 | 0 | 0 | 0 | 0 | 0 | 0 | 0 | 0 | 0 |  | 0 | 0 | 0 | 0 | 0 | 0 | 0 | 0 | 0 | 0 | 0 | 0 | 0 | 0 | 0 | 0 | 0 | 0 | 0 | 0 | 0 | 0 | 0 | 0 | 0 | 0 | 0 | 0 | 0 | 0 | 0 | 0 | 0 | 0 | 0 |  | 5600 |  | 1.44 | 0 | 0 | 0 | 1.2476 | 0 | 0 | 6.1736e-05 | 0 | 0 | 0 | 1.2634 | 0 | 0 | 7.6435e-05 | 0 | 0 | 0 | 20 | 10 |  | 8064 |  | 0 | 8064 | 0 | 0 | 8064 |  |  | 140.6146 | 7.7376 | 0 | 0 | 0 |  | 7.0749 | 7.0749 | 0 | 7.0749 | 0.42804 | 0 | 0 | 0 | 7.0749 | 0 | 141.4983 | 0 | 0 |  | 6.9865 | 0 | 0 | 0.34572 | 0 | 0 | 0 |  | 7.0749 | 0 | 0 | 0.42804 | 0 | 0 | 0 |  | 1 | 1 | 1 | 0.3 |  | 0 | 0 | 0 | 0 | 0 | 0 | 0 | 0 | 0 |  | 0 | 0 | 0 | 0 | 0 | 0 | 0 | 0 | 0 | 8064 | 63.6742 |  | 0 | 0 | 0 | 0 | 0 | 0 | 0 | 0 | 0
2023_Residential_Income Qualified | Residential_Income Qualified_IQ Single Family_Electric_Building Shell_Moderate Income_Wall Insulation_Electric Heat_0_R-11 | Residential_Income Qualified_IQ Single Family_Electric_Building Shell_Moderate Income_Wall Insulation_Electric Heat_0_R-11_2023 |  | 310 |  | Residential | Income Qualified | IQ Single Family | Electric | Building Shell | Moderate Income | Wall Insulation | Electric Heat | 0 | R-11 | 2023 | RS-SHL-WINS-V10-210101 |  |  | 1.128 | 1.128 | 1.128 | 4.1458 | 0.14874 |  | 1031.8682 | 1031.8682 | 1031.8682 | 25368.0536 | -28459.2844 |  | 9095.8682 | 9095.8682 | 9095.8682 | 33432.0536 | 4972.7691 |  | 8064 | 8064 | 8064 | 8064 | 33432.0536 |  | 3938.9857 | 877.1649 | 156.6186 | 0 | 0 | 3642.0123 | 0 | 481.0867 | 0 | 0 | 25368.0536 | 0 | 0 | 8064 | 8064 | 0 | 0 |  | 0 | 7.0749 | 7.0749 | 7.0749 | 7.0749 | 7.0749 | 7.0749 | 7.0749 | 7.0749 | 7.0749 | 7.0749 | 6.9865 | 6.9865 | 6.9865 | 6.9865 | 6.9865 | 6.9865 | 6.9865 | 6.9865 | 6.9865 | 6.9865 | 0 | 0 | 0 | 0 | 0 | 0 | 0 | 0 | 0 | 0 | 0 | 0 | 0 | 0 |  | 0 | 7.0749 | 7.0749 | 7.0749 | 7.0749 | 7.0749 | 7.0749 | 7.0749 | 7.0749 | 7.0749 | 7.0749 | 6.9865 | 6.9865 | 6.9865 | 6.9865 | 6.9865 | 6.9865 | 6.9865 | 6.9865 | 6.9865 | 6.9865 | 0 | 0 | 0 | 0 | 0 | 0 | 0 | 0 | 0 | 0 | 0 | 0 | 0 | 0 |  | 0 | 0 | 0 | 0 | 0 | 0 | 0 | 0 | 0 | 0 | 0 | 0 | 0 | 0 | 0 | 0 | 0 | 0 | 0 | 0 | 0 | 0 | 0 | 0 | 0 | 0 | 0 | 0 | 0 | 0 | 0 | 0 | 0 | 0 | 0 |  | 0 | 0 | 0 | 0 | 0 | 0 | 0 | 0 | 0 | 0 | 0 | 0 | 0 | 0 | 0 | 0 | 0 | 0 | 0 | 0 | 0 | 0 | 0 | 0 | 0 | 0 | 0 | 0 | 0 | 0 | 0 | 0 | 0 | 0 | 0 |  | 0 | 0 | 0 | 0 | 0 | 0 | 0 | 0 | 0 | 0 | 0 | 0 | 0 | 0 | 0 | 0 | 0 | 0 | 0 | 0 | 0 | 0 | 0 | 0 | 0 | 0 | 0 | 0 | 0 | 0 | 0 | 0 | 0 | 0 | 0 |  | 0 | 0 | 0 | 0 | 0 | 0 | 0 | 0 | 0 | 0 | 0 | 0 | 0 | 0 | 0 | 0 | 0 | 0 | 0 | 0 | 0 | 0 | 0 | 0 | 0 | 0 | 0 | 0 | 0 | 0 | 0 | 0 | 0 | 0 | 0 |  | 0 | 0 | 0 | 0 | 0 | 0 | 0 | 0 | 0 | 0 | 0 | 0 | 0 | 0 | 0 | 0 | 0 | 0 | 0 | 0 | 0 | 0 | 0 | 0 | 0 | 0 | 0 | 0 | 0 | 0 | 0 | 0 | 0 | 0 | 0 |  | 0 | 0.42804 | 0.42804 | 0.42804 | 0.42804 | 0.42804 | 0.42804 | 0.42804 | 0.42804 | 0.42804 | 0.42804 | 0.34572 | 0.34572 | 0.34572 | 0.34572 | 0.34572 | 0.34572 | 0.34572 | 0.34572 | 0.34572 | 0.34572 | 0 | 0 | 0 | 0 | 0 | 0 | 0 | 0 | 0 | 0 | 0 | 0 | 0 | 0 |  | 0 | 0 | 0 | 0 | 0 | 0 | 0 | 0 | 0 | 0 | 0 | 0 | 0 | 0 | 0 | 0 | 0 | 0 | 0 | 0 | 0 | 0 | 0 | 0 | 0 | 0 | 0 | 0 | 0 | 0 | 0 | 0 | 0 | 0 | 0 |  | 5600 |  | 1.44 | 0 | 0 | 0 | 1.2476 | 0 | 0 | 6.1736e-05 | 0 | 0 | 0 | 1.2634 | 0 | 0 | 7.6435e-05 | 0 | 0 | 0 | 20 | 10 |  | 8064 |  | 0 | 8064 | 0 | 0 | 8064 |  |  | 140.6146 | 7.7376 | 0 | 0 | 0 |  | 7.0749 | 7.0749 | 0 | 7.0749 | 0.42804 | 0 | 0 | 0 | 7.0749 | 0 | 141.4983 | 0 | 0 |  | 6.9865 | 0 | 0 | 0.34572 | 0 | 0 | 0 |  | 7.0749 | 0 | 0 | 0.42804 | 0 | 0 | 0 |  | 1 | 1 | 1 | 0.3 |  | 0 | 0 | 0 | 0 | 0 | 0 | 0 | 0 | 0 |  | 0 | 0 | 0 | 0 | 0 | 0 | 0 | 0 | 0 | 8064 | 56.5993 |  | 0 | 0 | 0 | 0 | 0 | 0 | 0 | 0 | 0
2024_Residential_Income Qualified | Residential_Income Qualified_IQ Single Family_Electric_Building Shell_Moderate Income_Wall Insulation_Electric Heat_0_R-11 | Residential_Income Qualified_IQ Single Family_Electric_Building Shell_Moderate Income_Wall Insulation_Electric Heat_0_R-11_2024 |  | 310 |  | Residential | Income Qualified | IQ Single Family | Electric | Building Shell | Moderate Income | Wall Insulation | Electric Heat | 0 | R-11 | 2024 | RS-SHL-WINS-V10-210101 |  |  | 1.1523 | 1.1523 | 1.1523 | 4.2166 | 0.14906 |  | 1228.0516 | 1228.0516 | 1228.0516 | 25938.5441 | -28934.0469 |  | 9292.0516 | 9292.0516 | 9292.0516 | 34002.5441 | 5068.4972 |  | 8064 | 8064 | 8064 | 8064 | 34002.5441 |  | 4014.7627 | 894.0933 | 159.6412 | 0 | 0 | 3767.7191 | 0 | 455.8354 | 0 | 0 | 25938.5441 | 0 | 0 | 8064 | 8064 | 0 | 0 |  | 0 | 0 | 7.0749 | 7.0749 | 7.0749 | 7.0749 | 7.0749 | 7.0749 | 7.0749 | 7.0749 | 7.0749 | 7.0749 | 6.9865 | 6.9865 | 6.9865 | 6.9865 | 6.9865 | 6.9865 | 6.9865 | 6.9865 | 6.9865 | 6.9865 | 0 | 0 | 0 | 0 | 0 | 0 | 0 | 0 | 0 | 0 | 0 | 0 | 0 |  | 0 | 0 | 7.0749 | 7.0749 | 7.0749 | 7.0749 | 7.0749 | 7.0749 | 7.0749 | 7.0749 | 7.0749 | 7.0749 | 6.9865 | 6.9865 | 6.9865 | 6.9865 | 6.9865 | 6.9865 | 6.9865 | 6.9865 | 6.9865 | 6.9865 | 0 | 0 | 0 | 0 | 0 | 0 | 0 | 0 | 0 | 0 | 0 | 0 | 0 |  | 0 | 0 | 0 | 0 | 0 | 0 | 0 | 0 | 0 | 0 | 0 | 0 | 0 | 0 | 0 | 0 | 0 | 0 | 0 | 0 | 0 | 0 | 0 | 0 | 0 | 0 | 0 | 0 | 0 | 0 | 0 | 0 | 0 | 0 | 0 |  | 0 | 0 | 0 | 0 | 0 | 0 | 0 | 0 | 0 | 0 | 0 | 0 | 0 | 0 | 0 | 0 | 0 | 0 | 0 | 0 | 0 | 0 | 0 | 0 | 0 | 0 | 0 | 0 | 0 | 0 | 0 | 0 | 0 | 0 | 0 |  | 0 | 0 | 0 | 0 | 0 | 0 | 0 | 0 | 0 | 0 | 0 | 0 | 0 | 0 | 0 | 0 | 0 | 0 | 0 | 0 | 0 | 0 | 0 | 0 | 0 | 0 | 0 | 0 | 0 | 0 | 0 | 0 | 0 | 0 | 0 |  | 0 | 0 | 0 | 0 | 0 | 0 | 0 | 0 | 0 | 0 | 0 | 0 | 0 | 0 | 0 | 0 | 0 | 0 | 0 | 0 | 0 | 0 | 0 | 0 | 0 | 0 | 0 | 0 | 0 | 0 | 0 | 0 | 0 | 0 | 0 |  | 0 | 0 | 0 | 0 | 0 | 0 | 0 | 0 | 0 | 0 | 0 | 0 | 0 | 0 | 0 | 0 | 0 | 0 | 0 | 0 | 0 | 0 | 0 | 0 | 0 | 0 | 0 | 0 | 0 | 0 | 0 | 0 | 0 | 0 | 0 |  | 0 | 0 | 0.42804 | 0.42804 | 0.42804 | 0.42804 | 0.42804 | 0.42804 | 0.42804 | 0.42804 | 0.42804 | 0.42804 | 0.34572 | 0.34572 | 0.34572 | 0.34572 | 0.34572 | 0.34572 | 0.34572 | 0.34572 | 0.34572 | 0.34572 | 0 | 0 | 0 | 0 | 0 | 0 | 0 | 0 | 0 | 0 | 0 | 0 | 0 |  | 0 | 0 | 0 | 0 | 0 | 0 | 0 | 0 | 0 | 0 | 0 | 0 | 0 | 0 | 0 | 0 | 0 | 0 | 0 | 0 | 0 | 0 | 0 | 0 | 0 | 0 | 0 | 0 | 0 | 0 | 0 | 0 | 0 | 0 | 0 |  | 5600 |  | 1.44 | 0 | 0 | 0 | 1.2476 | 0 | 0 | 6.1736e-05 | 0 | 0 | 0 | 1.2634 | 0 | 0 | 7.6435e-05 | 0 | 0 | 0 | 20 | 10 |  | 8064 |  | 0 | 8064 | 0 | 0 | 8064 |  |  | 140.6146 | 7.7376 | 0 | 0 | 0 |  | 7.0749 | 7.0749 | 0 | 7.0749 | 0.42804 | 0 | 0 | 0 | 7.0749 | 0 | 141.4983 | 0 | 0 |  | 6.9865 | 0 | 0 | 0.34572 | 0 | 0 | 0 |  | 7.0749 | 0 | 0 | 0.42804 | 0 | 0 | 0 |  | 1 | 1 | 1 | 0.3 |  | 0 | 0 | 0 | 0 | 0 | 0 | 0 | 0 | 0 |  | 0 | 0 | 0 | 0 | 0 | 0 | 0 | 0 | 0 | 8064 | 49.5244 |  | 0 | 0 | 0 | 0 | 0 | 0 | 0 | 0 | 0
2025_Residential_Income Qualified | Residential_Income Qualified_IQ Single Family_Electric_Building Shell_Moderate Income_Wall Insulation_Electric Heat_0_R-11 | Residential_Income Qualified_IQ Single Family_Electric_Building Shell_Moderate Income_Wall Insulation_Electric Heat_0_R-11_2025 |  | 310 |  | Residential | Income Qualified | IQ Single Family | Electric | Building Shell | Moderate Income | Wall Insulation | Electric Heat | 0 | R-11 | 2025 | RS-SHL-WINS-V10-210101 |  |  | 1.177 | 1.177 | 1.177 | 4.2838 | 0.14954 |  | 1427.3022 | 1427.3022 | 1427.3022 | 26480.3191 | -29378.5844 |  | 9491.3022 | 9491.3022 | 9491.3022 | 34544.3191 | 5165.7347 |  | 8064 | 8064 | 8064 | 8064 | 34544.3191 |  | 4091.7488 | 911.2766 | 162.7093 | 0 | 0 | 3893.4259 | 0 | 432.1417 | 0 | 0 | 26480.3191 | 0 | 0 | 8064 | 8064 | 0 | 0 |  | 0 | 0 | 0 | 7.0749 | 7.0749 | 7.0749 | 7.0749 | 7.0749 | 7.0749 | 7.0749 | 7.0749 | 7.0749 | 7.0749 | 6.9865 | 6.9865 | 6.9865 | 6.9865 | 6.9865 | 6.9865 | 6.9865 | 6.9865 | 6.9865 | 6.9865 | 0 | 0 | 0 | 0 | 0 | 0 | 0 | 0 | 0 | 0 | 0 | 0 |  | 0 | 0 | 0 | 7.0749 | 7.0749 | 7.0749 | 7.0749 | 7.0749 | 7.0749 | 7.0749 | 7.0749 | 7.0749 | 7.0749 | 6.9865 | 6.9865 | 6.9865 | 6.9865 | 6.9865 | 6.9865 | 6.9865 | 6.9865 | 6.9865 | 6.9865 | 0 | 0 | 0 | 0 | 0 | 0 | 0 | 0 | 0 | 0 | 0 | 0 |  | 0 | 0 | 0 | 0 | 0 | 0 | 0 | 0 | 0 | 0 | 0 | 0 | 0 | 0 | 0 | 0 | 0 | 0 | 0 | 0 | 0 | 0 | 0 | 0 | 0 | 0 | 0 | 0 | 0 | 0 | 0 | 0 | 0 | 0 | 0 |  | 0 | 0 | 0 | 0 | 0 | 0 | 0 | 0 | 0 | 0 | 0 | 0 | 0 | 0 | 0 | 0 | 0 | 0 | 0 | 0 | 0 | 0 | 0 | 0 | 0 | 0 | 0 | 0 | 0 | 0 | 0 | 0 | 0 | 0 | 0 |  | 0 | 0 | 0 | 0 | 0 | 0 | 0 | 0 | 0 | 0 | 0 | 0 | 0 | 0 | 0 | 0 | 0 | 0 | 0 | 0 | 0 | 0 | 0 | 0 | 0 | 0 | 0 | 0 | 0 | 0 | 0 | 0 | 0 | 0 | 0 |  | 0 | 0 | 0 | 0 | 0 | 0 | 0 | 0 | 0 | 0 | 0 | 0 | 0 | 0 | 0 | 0 | 0 | 0 | 0 | 0 | 0 | 0 | 0 | 0 | 0 | 0 | 0 | 0 | 0 | 0 | 0 | 0 | 0 | 0 | 0 |  | 0 | 0 | 0 | 0 | 0 | 0 | 0 | 0 | 0 | 0 | 0 | 0 | 0 | 0 | 0 | 0 | 0 | 0 | 0 | 0 | 0 | 0 | 0 | 0 | 0 | 0 | 0 | 0 | 0 | 0 | 0 | 0 | 0 | 0 | 0 |  | 0 | 0 | 0 | 0.42804 | 0.42804 | 0.42804 | 0.42804 | 0.42804 | 0.42804 | 0.42804 | 0.42804 | 0.42804 | 0.42804 | 0.34572 | 0.34572 | 0.34572 | 0.34572 | 0.34572 | 0.34572 | 0.34572 | 0.34572 | 0.34572 | 0.34572 | 0 | 0 | 0 | 0 | 0 | 0 | 0 | 0 | 0 | 0 | 0 | 0 |  | 0 | 0 | 0 | 0 | 0 | 0 | 0 | 0 | 0 | 0 | 0 | 0 | 0 | 0 | 0 | 0 | 0 | 0 | 0 | 0 | 0 | 0 | 0 | 0 | 0 | 0 | 0 | 0 | 0 | 0 | 0 | 0 | 0 | 0 | 0 |  | 5600 |  | 1.44 | 0 | 0 | 0 | 1.2476 | 0 | 0 | 6.1736e-05 | 0 | 0 | 0 | 1.2634 | 0 | 0 | 7.6435e-05 | 0 | 0 | 0 | 20 | 10 |  | 8064 |  | 0 | 8064 | 0 | 0 | 8064 |  |  | 140.6146 | 7.7376 | 0 | 0 | 0 |  | 7.0749 | 7.0749 | 0 | 7.0749 | 0.42804 | 0 | 0 | 0 | 7.0749 | 0 | 141.4983 | 0 | 0 |  | 6.9865 | 0 | 0 | 0.34572 | 0 | 0 | 0 |  | 7.0749 | 0 | 0 | 0.42804 | 0 | 0 | 0 |  | 1 | 1 | 1 | 0.3 |  | 0 | 0 | 0 | 0 | 0 | 0 | 0 | 0 | 0 |  | 0 | 0 | 0 | 0 | 0 | 0 | 0 | 0 | 0 | 8064 | 42.4495 |  | 0 | 0 | 0 | 0 | 0 | 0 | 0 | 0 | 0
2022_Residential_Income Qualified | Residential_Income Qualified_IQ Single Family_Electric_Building Shell_Moderate Income_Wall Insulation_Natural Gas Heat_0_R-11 | Residential_Income Qualified_IQ Single Family_Electric_Building Shell_Moderate Income_Wall Insulation_Natural Gas Heat_0_R-11_2022 |  | 311 |  | Residential | Income Qualified | IQ Single Family | Electric | Building Shell | Moderate Income | Wall Insulation | Natural Gas Heat | 0 | R-11 | 2022 | RS-SHL-WINS-V10-210101 |  |  | 1.1988 | 1.1988 | 1.1988 | 3.8286 | 0.17247 |  | 63713.9494 | 63713.9494 | 63713.9494 | 906683.7639 | -1015568.0191 |  | 384257.9494 | 384257.9494 | 384257.9494 | 1227227.7639 | 211659.7448 |  | 320544 | 320544 | 320544 | 320544 | 1227227.7639 |  | 91809.5065 | 33574.5482 | 6109.783 | 80165.9072 | 0 | 83284.6445 | 67490.7726 | 12152.945 | 4747.5612 | 4922.2813 | 587698.2432 | 318985.5207 | 0 | 320544 | 320544 | 0 | 0 |  | 173.1472 | 173.1472 | 173.1472 | 173.1472 | 173.1472 | 173.1472 | 173.1472 | 173.1472 | 173.1472 | 173.1472 | 160.5239 | 160.5239 | 160.5239 | 160.5239 | 160.5239 | 160.5239 | 160.5239 | 160.5239 | 160.5239 | 160.5239 | 0 | 0 | 0 | 0 | 0 | 0 | 0 | 0 | 0 | 0 | 0 | 0 | 0 | 0 | 0 |  | 173.1472 | 173.1472 | 173.1472 | 173.1472 | 173.1472 | 173.1472 | 173.1472 | 173.1472 | 173.1472 | 173.1472 | 160.5239 | 160.5239 | 160.5239 | 160.5239 | 160.5239 | 160.5239 | 160.5239 | 160.5239 | 160.5239 | 160.5239 | 0 | 0 | 0 | 0 | 0 | 0 | 0 | 0 | 0 | 0 | 0 | 0 | 0 | 0 | 0 |  | 0 | 0 | 0 | 0 | 0 | 0 | 0 | 0 | 0 | 0 | 0 | 0 | 0 | 0 | 0 | 0 | 0 | 0 | 0 | 0 | 0 | 0 | 0 | 0 | 0 | 0 | 0 | 0 | 0 | 0 | 0 | 0 | 0 | 0 | 0 |  | 140.2067 | 140.2067 | 140.2067 | 140.2067 | 140.2067 | 140.2067 | 140.2067 | 140.2067 | 140.2067 | 140.2067 | 131.9593 | 131.9593 | 131.9593 | 131.9593 | 131.9593 | 131.9593 | 131.9593 | 131.9593 | 131.9593 | 131.9593 | 0 | 0 | 0 | 0 | 0 | 0 | 0 | 0 | 0 | 0 | 0 | 0 | 0 | 0 | 0 |  | 11165.4946 | 11165.4946 | 11165.4946 | 11165.4946 | 11165.4946 | 11165.4946 | 11165.4946 | 11165.4946 | 11165.4946 | 11165.4946 | 10508.7008 | 10508.7008 | 10508.7008 | 10508.7008 | 10508.7008 | 10508.7008 | 10508.7008 | 10508.7008 | 10508.7008 | 10508.7008 | 0 | 0 | 0 | 0 | 0 | 0 | 0 | 0 | 0 | 0 | 0 | 0 | 0 | 0 | 0 |  | 15950.7065 | 15950.7065 | 15950.7065 | 15950.7065 | 15950.7065 | 15950.7065 | 15950.7065 | 15950.7065 | 15950.7065 | 15950.7065 | 15012.4297 | 15012.4297 | 15012.4297 | 15012.4297 | 15012.4297 | 15012.4297 | 15012.4297 | 15012.4297 | 15012.4297 | 15012.4297 | 0 | 0 | 0 | 0 | 0 | 0 | 0 | 0 | 0 | 0 | 0 | 0 | 0 | 0 | 0 |  | 4785.212 | 4785.212 | 4785.212 | 4785.212 | 4785.212 | 4785.212 | 4785.212 | 4785.212 | 4785.212 | 4785.212 | 4503.7289 | 4503.7289 | 4503.7289 | 4503.7289 | 4503.7289 | 4503.7289 | 4503.7289 | 4503.7289 | 4503.7289 | 4503.7289 | 0 | 0 | 0 | 0 | 0 | 0 | 0 | 0 | 0 | 0 | 0 | 0 | 0 | 0 | 0 |  | 17.0145 | 17.0145 | 17.0145 | 17.0145 | 17.0145 | 17.0145 | 17.0145 | 17.0145 | 17.0145 | 17.0145 | 13.7424 | 13.7424 | 13.7424 | 13.7424 | 13.7424 | 13.7424 | 13.7424 | 13.7424 | 13.7424 | 13.7424 | 0 | 0 | 0 | 0 | 0 | 0 | 0 | 0 | 0 | 0 | 0 | 0 | 0 | 0 | 0 |  | 0 | 0 | 0 | 0 | 0 | 0 | 0 | 0 | 0 | 0 | 0 | 0 | 0 | 0 | 0 | 0 | 0 | 0 | 0 | 0 | 0 | 0 | 0 | 0 | 0 | 0 | 0 | 0 | 0 | 0 | 0 | 0 | 0 | 0 | 0 |  | 222600 |  | 1.44 | 0 | 0 | 0 | 0.12832 | 0 | 0 | 6.1736e-05 | 0.067441 | 0 | 0 | 0.14798 | 0 | 0 | 7.6435e-05 | 0.071656 | 0 | 0 | 20 | 10 |  | 320544 |  | 0 | 115395.84 | 205148.16 | 61544.448 | 320544 |  |  | 6058.3707 | 307.5689 | 309631.3624 | 92889.4087 | 0 |  | 32.9405 | 32.9405 | 140.2067 | 173.1472 | 17.0145 | 15950.7065 | 4785.212 | 11165.4946 | 173.1472 | 15950.7065 | 3462.9439 | 319014.1309 | 0 |  | 28.5646 | 0 | 0 | 13.7424 | 15012.4297 | 0 | 0 |  | 32.9405 | 0 | 0 | 17.0145 | 15950.7065 | 0 | 0 |  | 1 | 1 | 1 | 0.3 |  | 0 | 0 | 0 | 0 | 0 | 0 | 0 | 0 | 0 |  | 0 | 0 | 0 | 0 | 0 | 0 | 0 | 0 | 0 | 115395.84 | 1558.3247 |  | 0 | 0 | 0 | 0 | 0 | 0 | 0 | 0 | 0
2023_Residential_Income Qualified | Residential_Income Qualified_IQ Single Family_Electric_Building Shell_Moderate Income_Wall Insulation_Natural Gas Heat_0_R-11 | Residential_Income Qualified_IQ Single Family_Electric_Building Shell_Moderate Income_Wall Insulation_Natural Gas Heat_0_R-11_2023 |  | 311 |  | Residential | Income Qualified | IQ Single Family | Electric | Building Shell | Moderate Income | Wall Insulation | Natural Gas Heat | 0 | R-11 | 2023 | RS-SHL-WINS-V10-210101 |  |  | 1.2291 | 1.2291 | 1.2291 | 3.9101 | 0.17282 |  | 69289.9504 | 69289.9504 | 69289.9504 | 880014.0053 | -978073.5536 |  | 371689.9504 | 371689.9504 | 371689.9504 | 1182414.0053 | 204340.4517 |  | 302400 | 302400 | 302400 | 302400 | 1182414.0053 |  | 88253.7838 | 32893.6832 | 5873.1971 | 77319.7876 | 0 | 81394.9146 | 65956.3793 | 10895.4917 | 4461.744 | 4640.969 | 568152.0354 | 311861.9699 | 0 | 302400 | 302400 | 0 | 0 |  | 0 | 163.3464 | 163.3464 | 163.3464 | 163.3464 | 163.3464 | 163.3464 | 163.3464 | 163.3464 | 163.3464 | 163.3464 | 151.4376 | 151.4376 | 151.4376 | 151.4376 | 151.4376 | 151.4376 | 151.4376 | 151.4376 | 151.4376 | 151.4376 | 0 | 0 | 0 | 0 | 0 | 0 | 0 | 0 | 0 | 0 | 0 | 0 | 0 | 0 |  | 0 | 163.3464 | 163.3464 | 163.3464 | 163.3464 | 163.3464 | 163.3464 | 163.3464 | 163.3464 | 163.3464 | 163.3464 | 151.4376 | 151.4376 | 151.4376 | 151.4376 | 151.4376 | 151.4376 | 151.4376 | 151.4376 | 151.4376 | 151.4376 | 0 | 0 | 0 | 0 | 0 | 0 | 0 | 0 | 0 | 0 | 0 | 0 | 0 | 0 |  | 0 | 0 | 0 | 0 | 0 | 0 | 0 | 0 | 0 | 0 | 0 | 0 | 0 | 0 | 0 | 0 | 0 | 0 | 0 | 0 | 0 | 0 | 0 | 0 | 0 | 0 | 0 | 0 | 0 | 0 | 0 | 0 | 0 | 0 | 0 |  | 0 | 132.2705 | 132.2705 | 132.2705 | 132.2705 | 132.2705 | 132.2705 | 132.2705 | 132.2705 | 132.2705 | 132.2705 | 124.4899 | 124.4899 | 124.4899 | 124.4899 | 124.4899 | 124.4899 | 124.4899 | 124.4899 | 124.4899 | 124.4899 | 0 | 0 | 0 | 0 | 0 | 0 | 0 | 0 | 0 | 0 | 0 | 0 | 0 | 0 |  | 0 | 10533.4855 | 10533.4855 | 10533.4855 | 10533.4855 | 10533.4855 | 10533.4855 | 10533.4855 | 10533.4855 | 10533.4855 | 10533.4855 | 9913.8687 | 9913.8687 | 9913.8687 | 9913.8687 | 9913.8687 | 9913.8687 | 9913.8687 | 9913.8687 | 9913.8687 | 9913.8687 | 0 | 0 | 0 | 0 | 0 | 0 | 0 | 0 | 0 | 0 | 0 | 0 | 0 | 0 |  | 0 | 15047.8364 | 15047.8364 | 15047.8364 | 15047.8364 | 15047.8364 | 15047.8364 | 15047.8364 | 15047.8364 | 15047.8364 | 15047.8364 | 14162.6695 | 14162.6695 | 14162.6695 | 14162.6695 | 14162.6695 | 14162.6695 | 14162.6695 | 14162.6695 | 14162.6695 | 14162.6695 | 0 | 0 | 0 | 0 | 0 | 0 | 0 | 0 | 0 | 0 | 0 | 0 | 0 | 0 |  | 0 | 4514.3509 | 4514.3509 | 4514.3509 | 4514.3509 | 4514.3509 | 4514.3509 | 4514.3509 | 4514.3509 | 4514.3509 | 4514.3509 | 4248.8009 | 4248.8009 | 4248.8009 | 4248.8009 | 4248.8009 | 4248.8009 | 4248.8009 | 4248.8009 | 4248.8009 | 4248.8009 | 0 | 0 | 0 | 0 | 0 | 0 | 0 | 0 | 0 | 0 | 0 | 0 | 0 | 0 |  | 0 | 16.0514 | 16.0514 | 16.0514 | 16.0514 | 16.0514 | 16.0514 | 16.0514 | 16.0514 | 16.0514 | 16.0514 | 12.9646 | 12.9646 | 12.9646 | 12.9646 | 12.9646 | 12.9646 | 12.9646 | 12.9646 | 12.9646 | 12.9646 | 0 | 0 | 0 | 0 | 0 | 0 | 0 | 0 | 0 | 0 | 0 | 0 | 0 | 0 |  | 0 | 0 | 0 | 0 | 0 | 0 | 0 | 0 | 0 | 0 | 0 | 0 | 0 | 0 | 0 | 0 | 0 | 0 | 0 | 0 | 0 | 0 | 0 | 0 | 0 | 0 | 0 | 0 | 0 | 0 | 0 | 0 | 0 | 0 | 0 |  | 210000 |  | 1.44 | 0 | 0 | 0 | 0.12832 | 0 | 0 | 6.1736e-05 | 0.067441 | 0 | 0 | 0.14798 | 0 | 0 | 7.6435e-05 | 0.071656 | 0 | 0 | 20 | 10 |  | 302400 |  | 0 | 108864 | 193536 | 58060.8 | 302400 |  |  | 5715.444 | 290.1594 | 292105.0588 | 87631.5176 | 0 |  | 31.0759 | 31.0759 | 132.2705 | 163.3464 | 16.0514 | 15047.8364 | 4514.3509 | 10533.4855 | 163.3464 | 15047.8364 | 3266.9282 | 300956.7273 | 0 |  | 26.9478 | 0 | 0 | 12.9646 | 14162.6695 | 0 | 0 |  | 31.0759 | 0 | 0 | 16.0514 | 15047.8364 | 0 | 0 |  | 1 | 1 | 1 | 0.3 |  | 0 | 0 | 0 | 0 | 0 | 0 | 0 | 0 | 0 |  | 0 | 0 | 0 | 0 | 0 | 0 | 0 | 0 | 0 | 108864 | 1306.7713 |  | 0 | 0 | 0 | 0 | 0 | 0 | 0 | 0 | 0
2024_Residential_Income Qualified | Residential_Income Qualified_IQ Single Family_Electric_Building Shell_Moderate Income_Wall Insulation_Natural Gas Heat_0_R-11 | Residential_Income Qualified_IQ Single Family_Electric_Building Shell_Moderate Income_Wall Insulation_Natural Gas Heat_0_R-11_2024 |  | 311 |  | Residential | Income Qualified | IQ Single Family | Electric | Building Shell | Moderate Income | Wall Insulation | Natural Gas Heat | 0 | R-11 | 2024 | RS-SHL-WINS-V10-210101 |  |  | 1.2579 | 1.2579 | 1.2579 | 3.989 | 0.17285 |  | 77992.2562 | 77992.2562 | 77992.2562 | 903884.3014 | -997779.0022 |  | 380392.2562 | 380392.2562 | 380392.2562 | 1206284.3014 | 208505.2993 |  | 302400 | 302400 | 302400 | 302400 | 1206284.3014 |  | 89953.2924 | 33528.4989 | 5986.544 | 79036.9639 | 0 | 84219.4099 | 68242.2184 | 10324.5331 | 4463.6616 | 4637.134 | 581248.2572 | 322636.0442 | 0 | 302400 | 302400 | 0 | 0 |  | 0 | 0 | 163.3464 | 163.3464 | 163.3464 | 163.3464 | 163.3464 | 163.3464 | 163.3464 | 163.3464 | 163.3464 | 163.3464 | 151.4376 | 151.4376 | 151.4376 | 151.4376 | 151.4376 | 151.4376 | 151.4376 | 151.4376 | 151.4376 | 151.4376 | 0 | 0 | 0 | 0 | 0 | 0 | 0 | 0 | 0 | 0 | 0 | 0 | 0 |  | 0 | 0 | 163.3464 | 163.3464 | 163.3464 | 163.3464 | 163.3464 | 163.3464 | 163.3464 | 163.3464 | 163.3464 | 163.3464 | 151.4376 | 151.4376 | 151.4376 | 151.4376 | 151.4376 | 151.4376 | 151.4376 | 151.4376 | 151.4376 | 151.4376 | 0 | 0 | 0 | 0 | 0 | 0 | 0 | 0 | 0 | 0 | 0 | 0 | 0 |  | 0 | 0 | 0 | 0 | 0 | 0 | 0 | 0 | 0 | 0 | 0 | 0 | 0 | 0 | 0 | 0 | 0 | 0 | 0 | 0 | 0 | 0 | 0 | 0 | 0 | 0 | 0 | 0 | 0 | 0 | 0 | 0 | 0 | 0 | 0 |  | 0 | 0 | 132.2705 | 132.2705 | 132.2705 | 132.2705 | 132.2705 | 132.2705 | 132.2705 | 132.2705 | 132.2705 | 132.2705 | 124.4899 | 124.4899 | 124.4899 | 124.4899 | 124.4899 | 124.4899 | 124.4899 | 124.4899 | 124.4899 | 124.4899 | 0 | 0 | 0 | 0 | 0 | 0 | 0 | 0 | 0 | 0 | 0 | 0 | 0 |  | 0 | 0 | 10533.4855 | 10533.4855 | 10533.4855 | 10533.4855 | 10533.4855 | 10533.4855 | 10533.4855 | 10533.4855 | 10533.4855 | 10533.4855 | 9913.8687 | 9913.8687 | 9913.8687 | 9913.8687 | 9913.8687 | 9913.8687 | 9913.8687 | 9913.8687 | 9913.8687 | 9913.8687 | 0 | 0 | 0 | 0 | 0 | 0 | 0 | 0 | 0 | 0 | 0 | 0 | 0 |  | 0 | 0 | 15047.8364 | 15047.8364 | 15047.8364 | 15047.8364 | 15047.8364 | 15047.8364 | 15047.8364 | 15047.8364 | 15047.8364 | 15047.8364 | 14162.6695 | 14162.6695 | 14162.6695 | 14162.6695 | 14162.6695 | 14162.6695 | 14162.6695 | 14162.6695 | 14162.6695 | 14162.6695 | 0 | 0 | 0 | 0 | 0 | 0 | 0 | 0 | 0 | 0 | 0 | 0 | 0 |  | 0 | 0 | 4514.3509 | 4514.3509 | 4514.3509 | 4514.3509 | 4514.3509 | 4514.3509 | 4514.3509 | 4514.3509 | 4514.3509 | 4514.3509 | 4248.8009 | 4248.8009 | 4248.8009 | 4248.8009 | 4248.8009 | 4248.8009 | 4248.8009 | 4248.8009 | 4248.8009 | 4248.8009 | 0 | 0 | 0 | 0 | 0 | 0 | 0 | 0 | 0 | 0 | 0 | 0 | 0 |  | 0 | 0 | 16.0514 | 16.0514 | 16.0514 | 16.0514 | 16.0514 | 16.0514 | 16.0514 | 16.0514 | 16.0514 | 16.0514 | 12.9646 | 12.9646 | 12.9646 | 12.9646 | 12.9646 | 12.9646 | 12.9646 | 12.9646 | 12.9646 | 12.9646 | 0 | 0 | 0 | 0 | 0 | 0 | 0 | 0 | 0 | 0 | 0 | 0 | 0 |  | 0 | 0 | 0 | 0 | 0 | 0 | 0 | 0 | 0 | 0 | 0 | 0 | 0 | 0 | 0 | 0 | 0 | 0 | 0 | 0 | 0 | 0 | 0 | 0 | 0 | 0 | 0 | 0 | 0 | 0 | 0 | 0 | 0 | 0 | 0 |  | 210000 |  | 1.44 | 0 | 0 | 0 | 0.12832 | 0 | 0 | 6.1736e-05 | 0.067441 | 0 | 0 | 0.14798 | 0 | 0 | 7.6435e-05 | 0.071656 | 0 | 0 | 20 | 10 |  | 302400 |  | 0 | 108864 | 193536 | 58060.8 | 302400 |  |  | 5715.444 | 290.1594 | 292105.0588 | 87631.5176 | 0 |  | 31.0759 | 31.0759 | 132.2705 | 163.3464 | 16.0514 | 15047.8364 | 4514.3509 | 10533.4855 | 163.3464 | 15047.8364 | 3266.9282 | 300956.7273 | 0 |  | 26.9478 | 0 | 0 | 12.9646 | 14162.6695 | 0 | 0 |  | 31.0759 | 0 | 0 | 16.0514 | 15047.8364 | 0 | 0 |  | 1 | 1 | 1 | 0.3 |  | 0 | 0 | 0 | 0 | 0 | 0 | 0 | 0 | 0 |  | 0 | 0 | 0 | 0 | 0 | 0 | 0 | 0 | 0 | 108864 | 1143.4249 |  | 0 | 0 | 0 | 0 | 0 | 0 | 0 | 0 | 0
2025_Residential_Income Qualified | Residential_Income Qualified_IQ Single Family_Electric_Building Shell_Moderate Income_Wall Insulation_Natural Gas Heat_0_R-11 | Residential_Income Qualified_IQ Single Family_Electric_Building Shell_Moderate Income_Wall Insulation_Natural Gas Heat_0_R-11_2025 |  | 311 |  | Residential | Income Qualified | IQ Single Family | Electric | Building Shell | Moderate Income | Wall Insulation | Natural Gas Heat | 0 | R-11 | 2025 | RS-SHL-WINS-V10-210101 |  |  | 1.2868 | 1.2868 | 1.2868 | 4.0652 | 0.17301 |  | 86743.0657 | 86743.0657 | 86743.0657 | 926918.2666 | -1016634.2245 |  | 389143.0657 | 389143.0657 | 389143.0657 | 1229318.2666 | 212684.0421 |  | 302400 | 302400 | 302400 | 302400 | 1229318.2666 |  | 91679.4336 | 34172.8724 | 6101.5975 | 80730.1386 | 0 | 87043.9051 | 70528.0576 | 9788.2285 | 4465.6247 | 4633.2076 | 593654.4119 | 333263.8548 | 0 | 302400 | 302400 | 0 | 0 |  | 0 | 0 | 0 | 163.3464 | 163.3464 | 163.3464 | 163.3464 | 163.3464 | 163.3464 | 163.3464 | 163.3464 | 163.3464 | 163.3464 | 151.4376 | 151.4376 | 151.4376 | 151.4376 | 151.4376 | 151.4376 | 151.4376 | 151.4376 | 151.4376 | 151.4376 | 0 | 0 | 0 | 0 | 0 | 0 | 0 | 0 | 0 | 0 | 0 | 0 |  | 0 | 0 | 0 | 163.3464 | 163.3464 | 163.3464 | 163.3464 | 163.3464 | 163.3464 | 163.3464 | 163.3464 | 163.3464 | 163.3464 | 151.4376 | 151.4376 | 151.4376 | 151.4376 | 151.4376 | 151.4376 | 151.4376 | 151.4376 | 151.4376 | 151.4376 | 0 | 0 | 0 | 0 | 0 | 0 | 0 | 0 | 0 | 0 | 0 | 0 |  | 0 | 0 | 0 | 0 | 0 | 0 | 0 | 0 | 0 | 0 | 0 | 0 | 0 | 0 | 0 | 0 | 0 | 0 | 0 | 0 | 0 | 0 | 0 | 0 | 0 | 0 | 0 | 0 | 0 | 0 | 0 | 0 | 0 | 0 | 0 |  | 0 | 0 | 0 | 132.2705 | 132.2705 | 132.2705 | 132.2705 | 132.2705 | 132.2705 | 132.2705 | 132.2705 | 132.2705 | 132.2705 | 124.4899 | 124.4899 | 124.4899 | 124.4899 | 124.4899 | 124.4899 | 124.4899 | 124.4899 | 124.4899 | 124.4899 | 0 | 0 | 0 | 0 | 0 | 0 | 0 | 0 | 0 | 0 | 0 | 0 |  | 0 | 0 | 0 | 10533.4855 | 10533.4855 | 10533.4855 | 10533.4855 | 10533.4855 | 10533.4855 | 10533.4855 | 10533.4855 | 10533.4855 | 10533.4855 | 9913.8687 | 9913.8687 | 9913.8687 | 9913.8687 | 9913.8687 | 9913.8687 | 9913.8687 | 9913.8687 | 9913.8687 | 9913.8687 | 0 | 0 | 0 | 0 | 0 | 0 | 0 | 0 | 0 | 0 | 0 | 0 |  | 0 | 0 | 0 | 15047.8364 | 15047.8364 | 15047.8364 | 15047.8364 | 15047.8364 | 15047.8364 | 15047.8364 | 15047.8364 | 15047.8364 | 15047.8364 | 14162.6695 | 14162.6695 | 14162.6695 | 14162.6695 | 14162.6695 | 14162.6695 | 14162.6695 | 14162.6695 | 14162.6695 | 14162.6695 | 0 | 0 | 0 | 0 | 0 | 0 | 0 | 0 | 0 | 0 | 0 | 0 |  | 0 | 0 | 0 | 4514.3509 | 4514.3509 | 4514.3509 | 4514.3509 | 4514.3509 | 4514.3509 | 4514.3509 | 4514.3509 | 4514.3509 | 4514.3509 | 4248.8009 | 4248.8009 | 4248.8009 | 4248.8009 | 4248.8009 | 4248.8009 | 4248.8009 | 4248.8009 | 4248.8009 | 4248.8009 | 0 | 0 | 0 | 0 | 0 | 0 | 0 | 0 | 0 | 0 | 0 | 0 |  | 0 | 0 | 0 | 16.0514 | 16.0514 | 16.0514 | 16.0514 | 16.0514 | 16.0514 | 16.0514 | 16.0514 | 16.0514 | 16.0514 | 12.9646 | 12.9646 | 12.9646 | 12.9646 | 12.9646 | 12.9646 | 12.9646 | 12.9646 | 12.9646 | 12.9646 | 0 | 0 | 0 | 0 | 0 | 0 | 0 | 0 | 0 | 0 | 0 | 0 |  | 0 | 0 | 0 | 0 | 0 | 0 | 0 | 0 | 0 | 0 | 0 | 0 | 0 | 0 | 0 | 0 | 0 | 0 | 0 | 0 | 0 | 0 | 0 | 0 | 0 | 0 | 0 | 0 | 0 | 0 | 0 | 0 | 0 | 0 | 0 |  | 210000 |  | 1.44 | 0 | 0 | 0 | 0.12832 | 0 | 0 | 6.1736e-05 | 0.067441 | 0 | 0 | 0.14798 | 0 | 0 | 7.6435e-05 | 0.071656 | 0 | 0 | 20 | 10 |  | 302400 |  | 0 | 108864 | 193536 | 58060.8 | 302400 |  |  | 5715.444 | 290.1594 | 292105.0588 | 87631.5176 | 0 |  | 31.0759 | 31.0759 | 132.2705 | 163.3464 | 16.0514 | 15047.8364 | 4514.3509 | 10533.4855 | 163.3464 | 15047.8364 | 3266.9282 | 300956.7273 | 0 |  | 26.9478 | 0 | 0 | 12.9646 | 14162.6695 | 0 | 0 |  | 31.0759 | 0 | 0 | 16.0514 | 15047.8364 | 0 | 0 |  | 1 | 1 | 1 | 0.3 |  | 0 | 0 | 0 | 0 | 0 | 0 | 0 | 0 | 0 |  | 0 | 0 | 0 | 0 | 0 | 0 | 0 | 0 | 0 | 108864 | 980.0784 |  | 0 | 0 | 0 | 0 | 0 | 0 | 0 | 0 | 0
2022_Residential_Income Qualified | Residential_Income Qualified_IQ Single Family_Electric_HVAC_Moderate Income_Advanced Thermostat_Electric Heat_Unknown (Blended)_0 | Residential_Income Qualified_IQ Single Family_Electric_HVAC_Moderate Income_Advanced Thermostat_Electric Heat_Unknown (Blended)_0_2022 |  | 312 |  | Residential | Income Qualified | IQ Single Family | Electric | HVAC | Moderate Income | Advanced Thermostat | Electric Heat | Unknown (Blended) | 0 | 2022 | RS-HVC-ADTH-V04-200101 |  |  | 9.6767 | 9.6767 | 9.6767 | 23.4697 | 0.25817 |  | 8676.6536 | 8676.6536 | 8676.6536 | 22469.7014 | -17410.4136 |  | 9676.6536 | 9676.6536 | 9676.6536 | 23469.7014 | 6059.2877 |  | 1000 | 1000 | 1000 | 1000 | 23469.7014 |  | 3574.4325 | 2098.4652 | 386.39 | 0 | 0 | 3013.4513 | 0 | 603.9146 | 0 | 0 | 22469.7014 | 0 | 0 | 1000 | 1000 | 0 | 0 |  | 11.5455 | 11.5455 | 11.5455 | 11.5455 | 11.5455 | 11.5455 | 11.5455 | 11.5455 | 11.5455 | 11.5455 | 11.5455 | 0 | 0 | 0 | 0 | 0 | 0 | 0 | 0 | 0 | 0 | 0 | 0 | 0 | 0 | 0 | 0 | 0 | 0 | 0 | 0 | 0 | 0 | 0 | 0 |  | 11.5455 | 11.5455 | 11.5455 | 11.5455 | 11.5455 | 11.5455 | 11.5455 | 11.5455 | 11.5455 | 11.5455 | 11.5455 | 0 | 0 | 0 | 0 | 0 | 0 | 0 | 0 | 0 | 0 | 0 | 0 | 0 | 0 | 0 | 0 | 0 | 0 | 0 | 0 | 0 | 0 | 0 | 0 |  | 0 | 0 | 0 | 0 | 0 | 0 | 0 | 0 | 0 | 0 | 0 | 0 | 0 | 0 | 0 | 0 | 0 | 0 | 0 | 0 | 0 | 0 | 0 | 0 | 0 | 0 | 0 | 0 | 0 | 0 | 0 | 0 | 0 | 0 | 0 |  | 0 | 0 | 0 | 0 | 0 | 0 | 0 | 0 | 0 | 0 | 0 | 0 | 0 | 0 | 0 | 0 | 0 | 0 | 0 | 0 | 0 | 0 | 0 | 0 | 0 | 0 | 0 | 0 | 0 | 0 | 0 | 0 | 0 | 0 | 0 |  | 0 | 0 | 0 | 0 | 0 | 0 | 0 | 0 | 0 | 0 | 0 | 0 | 0 | 0 | 0 | 0 | 0 | 0 | 0 | 0 | 0 | 0 | 0 | 0 | 0 | 0 | 0 | 0 | 0 | 0 | 0 | 0 | 0 | 0 | 0 |  | 0 | 0 | 0 | 0 | 0 | 0 | 0 | 0 | 0 | 0 | 0 | 0 | 0 | 0 | 0 | 0 | 0 | 0 | 0 | 0 | 0 | 0 | 0 | 0 | 0 | 0 | 0 | 0 | 0 | 0 | 0 | 0 | 0 | 0 | 0 |  | 0 | 0 | 0 | 0 | 0 | 0 | 0 | 0 | 0 | 0 | 0 | 0 | 0 | 0 | 0 | 0 | 0 | 0 | 0 | 0 | 0 | 0 | 0 | 0 | 0 | 0 | 0 | 0 | 0 | 0 | 0 | 0 | 0 | 0 | 0 |  | 1.7318 | 1.7318 | 1.7318 | 1.7318 | 1.7318 | 1.7318 | 1.7318 | 1.7318 | 1.7318 | 1.7318 | 1.7318 | 0 | 0 | 0 | 0 | 0 | 0 | 0 | 0 | 0 | 0 | 0 | 0 | 0 | 0 | 0 | 0 | 0 | 0 | 0 | 0 | 0 | 0 | 0 | 0 |  | 0 | 0 | 0 | 0 | 0 | 0 | 0 | 0 | 0 | 0 | 0 | 0 | 0 | 0 | 0 | 0 | 0 | 0 | 0 | 0 | 0 | 0 | 0 | 0 | 0 | 0 | 0 | 0 | 0 | 0 | 0 | 0 | 0 | 0 | 0 |  | 8 |  | 125 | 0 | 0 | 0 | 1443.1814 | 0 | 0 | 0.21648 | 0 | 0 | 0 | 0 | 0 | 0 | 0 | 0 | 0 | 0 | 11 | 0 |  | 1000 |  | 0 | 1000 | 0 | 0 | 1000 |  |  | 127 | 19.0502 | 0 | 0 | 0 |  | 11.5455 | 11.5455 | 0 | 11.5455 | 1.7318 | 0 | 0 | 0 | 11.5455 | 0 | 127 | 0 | 0 |  | 11.5455 | 0 | 0 | 1.7318 | 0 | 0 | 0 |  | 0 | 0 | 0 | 0 | 0 | 0 | 0 |  | 1 | 1 | 1 | 0.3 |  | 0 | 0 | 0 | 0 | 0 | 0 | 0 | 0 | 0 |  | 0 | 0 | 0 | 0 | 0 | 0 | 0 | 0 | 0 | 1000 | 103.9091 |  | 0 | 0 | 0 | 0 | 0 | 0 | 0 | 0 | 0
2023_Residential_Income Qualified | Residential_Income Qualified_IQ Single Family_Electric_HVAC_Moderate Income_Advanced Thermostat_Electric Heat_Unknown (Blended)_0 | Residential_Income Qualified_IQ Single Family_Electric_HVAC_Moderate Income_Advanced Thermostat_Electric Heat_Unknown (Blended)_0_2023 |  | 312 |  | Residential | Income Qualified | IQ Single Family | Electric | HVAC | Moderate Income | Advanced Thermostat | Electric Heat | Unknown (Blended) | 0 | 2023 | RS-HVC-ADTH-V04-200101 |  |  | 9.9557 | 9.9557 | 9.9557 | 24.3912 | 0.25591 |  | 8955.7129 | 8955.7129 | 8955.7129 | 23391.2418 | -18149.2439 |  | 9955.7129 | 9955.7129 | 9955.7129 | 24391.2418 | 6241.9979 |  | 1000 | 1000 | 1000 | 1000 | 24391.2418 |  | 3642.7963 | 2205.4216 | 393.78 | 0 | 0 | 3138.7637 | 0 | 574.9513 | 0 | 0 | 23391.2418 | 0 | 0 | 1000 | 1000 | 0 | 0 |  | 0 | 11.5455 | 11.5455 | 11.5455 | 11.5455 | 11.5455 | 11.5455 | 11.5455 | 11.5455 | 11.5455 | 11.5455 | 11.5455 | 0 | 0 | 0 | 0 | 0 | 0 | 0 | 0 | 0 | 0 | 0 | 0 | 0 | 0 | 0 | 0 | 0 | 0 | 0 | 0 | 0 | 0 | 0 |  | 0 | 11.5455 | 11.5455 | 11.5455 | 11.5455 | 11.5455 | 11.5455 | 11.5455 | 11.5455 | 11.5455 | 11.5455 | 11.5455 | 0 | 0 | 0 | 0 | 0 | 0 | 0 | 0 | 0 | 0 | 0 | 0 | 0 | 0 | 0 | 0 | 0 | 0 | 0 | 0 | 0 | 0 | 0 |  | 0 | 0 | 0 | 0 | 0 | 0 | 0 | 0 | 0 | 0 | 0 | 0 | 0 | 0 | 0 | 0 | 0 | 0 | 0 | 0 | 0 | 0 | 0 | 0 | 0 | 0 | 0 | 0 | 0 | 0 | 0 | 0 | 0 | 0 | 0 |  | 0 | 0 | 0 | 0 | 0 | 0 | 0 | 0 | 0 | 0 | 0 | 0 | 0 | 0 | 0 | 0 | 0 | 0 | 0 | 0 | 0 | 0 | 0 | 0 | 0 | 0 | 0 | 0 | 0 | 0 | 0 | 0 | 0 | 0 | 0 |  | 0 | 0 | 0 | 0 | 0 | 0 | 0 | 0 | 0 | 0 | 0 | 0 | 0 | 0 | 0 | 0 | 0 | 0 | 0 | 0 | 0 | 0 | 0 | 0 | 0 | 0 | 0 | 0 | 0 | 0 | 0 | 0 | 0 | 0 | 0 |  | 0 | 0 | 0 | 0 | 0 | 0 | 0 | 0 | 0 | 0 | 0 | 0 | 0 | 0 | 0 | 0 | 0 | 0 | 0 | 0 | 0 | 0 | 0 | 0 | 0 | 0 | 0 | 0 | 0 | 0 | 0 | 0 | 0 | 0 | 0 |  | 0 | 0 | 0 | 0 | 0 | 0 | 0 | 0 | 0 | 0 | 0 | 0 | 0 | 0 | 0 | 0 | 0 | 0 | 0 | 0 | 0 | 0 | 0 | 0 | 0 | 0 | 0 | 0 | 0 | 0 | 0 | 0 | 0 | 0 | 0 |  | 0 | 1.7318 | 1.7318 | 1.7318 | 1.7318 | 1.7318 | 1.7318 | 1.7318 | 1.7318 | 1.7318 | 1.7318 | 1.7318 | 0 | 0 | 0 | 0 | 0 | 0 | 0 | 0 | 0 | 0 | 0 | 0 | 0 | 0 | 0 | 0 | 0 | 0 | 0 | 0 | 0 | 0 | 0 |  | 0 | 0 | 0 | 0 | 0 | 0 | 0 | 0 | 0 | 0 | 0 | 0 | 0 | 0 | 0 | 0 | 0 | 0 | 0 | 0 | 0 | 0 | 0 | 0 | 0 | 0 | 0 | 0 | 0 | 0 | 0 | 0 | 0 | 0 | 0 |  | 8 |  | 125 | 0 | 0 | 0 | 1443.1814 | 0 | 0 | 0.21648 | 0 | 0 | 0 | 0 | 0 | 0 | 0 | 0 | 0 | 0 | 11 | 0 |  | 1000 |  | 0 | 1000 | 0 | 0 | 1000 |  |  | 127 | 19.0502 | 0 | 0 | 0 |  | 11.5455 | 11.5455 | 0 | 11.5455 | 1.7318 | 0 | 0 | 0 | 11.5455 | 0 | 127 | 0 | 0 |  | 11.5455 | 0 | 0 | 1.7318 | 0 | 0 | 0 |  | 0 | 0 | 0 | 0 | 0 | 0 | 0 |  | 1 | 1 | 1 | 0.3 |  | 0 | 0 | 0 | 0 | 0 | 0 | 0 | 0 | 0 |  | 0 | 0 | 0 | 0 | 0 | 0 | 0 | 0 | 0 | 1000 | 92.3636 |  | 0 | 0 | 0 | 0 | 0 | 0 | 0 | 0 | 0
2024_Residential_Income Qualified | Residential_Income Qualified_IQ Single Family_Electric_HVAC_Moderate Income_Advanced Thermostat_Electric Heat_Unknown (Blended)_0 | Residential_Income Qualified_IQ Single Family_Electric_HVAC_Moderate Income_Advanced Thermostat_Electric Heat_Unknown (Blended)_0_2024 |  | 312 |  | Residential | Income Qualified | IQ Single Family | Electric | HVAC | Moderate Income | Advanced Thermostat | Electric Heat | Unknown (Blended) | 0 | 2024 | RS-HVC-ADTH-V04-200101 |  |  | 10.1753 | 10.1753 | 10.1753 | 25.2352 | 0.25224 |  | 9175.3104 | 9175.3104 | 9175.3104 | 24235.1879 | -18869.7913 |  | 10175.3104 | 10175.3104 | 10175.3104 | 25235.1879 | 6365.3966 |  | 1000 | 1000 | 1000 | 1000 | 25235.1879 |  | 3714.8111 | 2249.0208 | 401.5647 | 0 | 0 | 3264.0761 | 0 | 545.8377 | 0 | 0 | 24235.1879 | 0 | 0 | 1000 | 1000 | 0 | 0 |  | 0 | 0 | 11.5455 | 11.5455 | 11.5455 | 11.5455 | 11.5455 | 11.5455 | 11.5455 | 11.5455 | 11.5455 | 11.5455 | 11.5455 | 0 | 0 | 0 | 0 | 0 | 0 | 0 | 0 | 0 | 0 | 0 | 0 | 0 | 0 | 0 | 0 | 0 | 0 | 0 | 0 | 0 | 0 |  | 0 | 0 | 11.5455 | 11.5455 | 11.5455 | 11.5455 | 11.5455 | 11.5455 | 11.5455 | 11.5455 | 11.5455 | 11.5455 | 11.5455 | 0 | 0 | 0 | 0 | 0 | 0 | 0 | 0 | 0 | 0 | 0 | 0 | 0 | 0 | 0 | 0 | 0 | 0 | 0 | 0 | 0 | 0 |  | 0 | 0 | 0 | 0 | 0 | 0 | 0 | 0 | 0 | 0 | 0 | 0 | 0 | 0 | 0 | 0 | 0 | 0 | 0 | 0 | 0 | 0 | 0 | 0 | 0 | 0 | 0 | 0 | 0 | 0 | 0 | 0 | 0 | 0 | 0 |  | 0 | 0 | 0 | 0 | 0 | 0 | 0 | 0 | 0 | 0 | 0 | 0 | 0 | 0 | 0 | 0 | 0 | 0 | 0 | 0 | 0 | 0 | 0 | 0 | 0 | 0 | 0 | 0 | 0 | 0 | 0 | 0 | 0 | 0 | 0 |  | 0 | 0 | 0 | 0 | 0 | 0 | 0 | 0 | 0 | 0 | 0 | 0 | 0 | 0 | 0 | 0 | 0 | 0 | 0 | 0 | 0 | 0 | 0 | 0 | 0 | 0 | 0 | 0 | 0 | 0 | 0 | 0 | 0 | 0 | 0 |  | 0 | 0 | 0 | 0 | 0 | 0 | 0 | 0 | 0 | 0 | 0 | 0 | 0 | 0 | 0 | 0 | 0 | 0 | 0 | 0 | 0 | 0 | 0 | 0 | 0 | 0 | 0 | 0 | 0 | 0 | 0 | 0 | 0 | 0 | 0 |  | 0 | 0 | 0 | 0 | 0 | 0 | 0 | 0 | 0 | 0 | 0 | 0 | 0 | 0 | 0 | 0 | 0 | 0 | 0 | 0 | 0 | 0 | 0 | 0 | 0 | 0 | 0 | 0 | 0 | 0 | 0 | 0 | 0 | 0 | 0 |  | 0 | 0 | 1.7318 | 1.7318 | 1.7318 | 1.7318 | 1.7318 | 1.7318 | 1.7318 | 1.7318 | 1.7318 | 1.7318 | 1.7318 | 0 | 0 | 0 | 0 | 0 | 0 | 0 | 0 | 0 | 0 | 0 | 0 | 0 | 0 | 0 | 0 | 0 | 0 | 0 | 0 | 0 | 0 |  | 0 | 0 | 0 | 0 | 0 | 0 | 0 | 0 | 0 | 0 | 0 | 0 | 0 | 0 | 0 | 0 | 0 | 0 | 0 | 0 | 0 | 0 | 0 | 0 | 0 | 0 | 0 | 0 | 0 | 0 | 0 | 0 | 0 | 0 | 0 |  | 8 |  | 125 | 0 | 0 | 0 | 1443.1814 | 0 | 0 | 0.21648 | 0 | 0 | 0 | 0 | 0 | 0 | 0 | 0 | 0 | 0 | 11 | 0 |  | 1000 |  | 0 | 1000 | 0 | 0 | 1000 |  |  | 127 | 19.0502 | 0 | 0 | 0 |  | 11.5455 | 11.5455 | 0 | 11.5455 | 1.7318 | 0 | 0 | 0 | 11.5455 | 0 | 127 | 0 | 0 |  | 11.5455 | 0 | 0 | 1.7318 | 0 | 0 | 0 |  | 0 | 0 | 0 | 0 | 0 | 0 | 0 |  | 1 | 1 | 1 | 0.3 |  | 0 | 0 | 0 | 0 | 0 | 0 | 0 | 0 | 0 |  | 0 | 0 | 0 | 0 | 0 | 0 | 0 | 0 | 0 | 1000 | 80.8182 |  | 0 | 0 | 0 | 0 | 0 | 0 | 0 | 0 | 0
2025_Residential_Income Qualified | Residential_Income Qualified_IQ Single Family_Electric_HVAC_Moderate Income_Advanced Thermostat_Electric Heat_Unknown (Blended)_0 | Residential_Income Qualified_IQ Single Family_Electric_HVAC_Moderate Income_Advanced Thermostat_Electric Heat_Unknown (Blended)_0_2025 |  | 312 |  | Residential | Income Qualified | IQ Single Family | Electric | HVAC | Moderate Income | Advanced Thermostat | Electric Heat | Unknown (Blended) | 0 | 2025 | RS-HVC-ADTH-V04-200101 |  |  | 10.3949 | 10.3949 | 10.3949 | 26.001 | 0.24952 |  | 9394.895 | 9394.895 | 9394.895 | 25000.988 | -19513.2337 |  | 10394.895 | 10394.895 | 10394.895 | 26000.988 | 6487.7543 |  | 1000 | 1000 | 1000 | 1000 | 26000.988 |  | 3786.2184 | 2292.2522 | 409.2837 | 0 | 0 | 3389.3885 | 0 | 517.7522 | 0 | 0 | 25000.988 | 0 | 0 | 1000 | 1000 | 0 | 0 |  | 0 | 0 | 0 | 11.5455 | 11.5455 | 11.5455 | 11.5455 | 11.5455 | 11.5455 | 11.5455 | 11.5455 | 11.5455 | 11.5455 | 11.5455 | 0 | 0 | 0 | 0 | 0 | 0 | 0 | 0 | 0 | 0 | 0 | 0 | 0 | 0 | 0 | 0 | 0 | 0 | 0 | 0 | 0 |  | 0 | 0 | 0 | 11.5455 | 11.5455 | 11.5455 | 11.5455 | 11.5455 | 11.5455 | 11.5455 | 11.5455 | 11.5455 | 11.5455 | 11.5455 | 0 | 0 | 0 | 0 | 0 | 0 | 0 | 0 | 0 | 0 | 0 | 0 | 0 | 0 | 0 | 0 | 0 | 0 | 0 | 0 | 0 |  | 0 | 0 | 0 | 0 | 0 | 0 | 0 | 0 | 0 | 0 | 0 | 0 | 0 | 0 | 0 | 0 | 0 | 0 | 0 | 0 | 0 | 0 | 0 | 0 | 0 | 0 | 0 | 0 | 0 | 0 | 0 | 0 | 0 | 0 | 0 |  | 0 | 0 | 0 | 0 | 0 | 0 | 0 | 0 | 0 | 0 | 0 | 0 | 0 | 0 | 0 | 0 | 0 | 0 | 0 | 0 | 0 | 0 | 0 | 0 | 0 | 0 | 0 | 0 | 0 | 0 | 0 | 0 | 0 | 0 | 0 |  | 0 | 0 | 0 | 0 | 0 | 0 | 0 | 0 | 0 | 0 | 0 | 0 | 0 | 0 | 0 | 0 | 0 | 0 | 0 | 0 | 0 | 0 | 0 | 0 | 0 | 0 | 0 | 0 | 0 | 0 | 0 | 0 | 0 | 0 | 0 |  | 0 | 0 | 0 | 0 | 0 | 0 | 0 | 0 | 0 | 0 | 0 | 0 | 0 | 0 | 0 | 0 | 0 | 0 | 0 | 0 | 0 | 0 | 0 | 0 | 0 | 0 | 0 | 0 | 0 | 0 | 0 | 0 | 0 | 0 | 0 |  | 0 | 0 | 0 | 0 | 0 | 0 | 0 | 0 | 0 | 0 | 0 | 0 | 0 | 0 | 0 | 0 | 0 | 0 | 0 | 0 | 0 | 0 | 0 | 0 | 0 | 0 | 0 | 0 | 0 | 0 | 0 | 0 | 0 | 0 | 0 |  | 0 | 0 | 0 | 1.7318 | 1.7318 | 1.7318 | 1.7318 | 1.7318 | 1.7318 | 1.7318 | 1.7318 | 1.7318 | 1.7318 | 1.7318 | 0 | 0 | 0 | 0 | 0 | 0 | 0 | 0 | 0 | 0 | 0 | 0 | 0 | 0 | 0 | 0 | 0 | 0 | 0 | 0 | 0 |  | 0 | 0 | 0 | 0 | 0 | 0 | 0 | 0 | 0 | 0 | 0 | 0 | 0 | 0 | 0 | 0 | 0 | 0 | 0 | 0 | 0 | 0 | 0 | 0 | 0 | 0 | 0 | 0 | 0 | 0 | 0 | 0 | 0 | 0 | 0 |  | 8 |  | 125 | 0 | 0 | 0 | 1443.1814 | 0 | 0 | 0.21648 | 0 | 0 | 0 | 0 | 0 | 0 | 0 | 0 | 0 | 0 | 11 | 0 |  | 1000 |  | 0 | 1000 | 0 | 0 | 1000 |  |  | 127 | 19.0502 | 0 | 0 | 0 |  | 11.5455 | 11.5455 | 0 | 11.5455 | 1.7318 | 0 | 0 | 0 | 11.5455 | 0 | 127 | 0 | 0 |  | 11.5455 | 0 | 0 | 1.7318 | 0 | 0 | 0 |  | 0 | 0 | 0 | 0 | 0 | 0 | 0 |  | 1 | 1 | 1 | 0.3 |  | 0 | 0 | 0 | 0 | 0 | 0 | 0 | 0 | 0 |  | 0 | 0 | 0 | 0 | 0 | 0 | 0 | 0 | 0 | 1000 | 69.2727 |  | 0 | 0 | 0 | 0 | 0 | 0 | 0 | 0 | 0
2022_Residential_Income Qualified | Residential_Income Qualified_IQ Single Family_Electric_HVAC_Moderate Income_Advanced Thermostat_Natural Gas Heat_Unknown (Blended)_0 | Residential_Income Qualified_IQ Single Family_Electric_HVAC_Moderate Income_Advanced Thermostat_Natural Gas Heat_Unknown (Blended)_0_2022 |  | 313 |  | Residential | Income Qualified | IQ Single Family | Electric | HVAC | Moderate Income | Advanced Thermostat | Natural Gas Heat | Unknown (Blended) | 0 | 2022 | RS-HVC-ADTH-V04-200101 |  |  | 10.5529 | 10.5529 | 10.5529 | 21.8752 | 0.30099 |  | 379728.1412 | 379728.1412 | 379728.1412 | 829790.757 | -607820.4915 |  | 419478.1412 | 419478.1412 | 419478.1412 | 869540.757 | 261720.2655 |  | 39750 | 39750 | 39750 | 39750 | 869540.757 |  | 89711.2974 | 83413.9924 | 15359.0034 | 73235.9724 | 0 | 75631.7605 | 57420.7982 | 15157.0801 | 4683.0572 | 4865.1797 | 563945.762 | 265844.995 | 0 | 39750 | 39750 | 0 | 0 |  | 289.7683 | 289.7683 | 289.7683 | 289.7683 | 289.7683 | 289.7683 | 289.7683 | 289.7683 | 289.7683 | 289.7683 | 289.7683 | 0 | 0 | 0 | 0 | 0 | 0 | 0 | 0 | 0 | 0 | 0 | 0 | 0 | 0 | 0 | 0 | 0 | 0 | 0 | 0 | 0 | 0 | 0 | 0 |  | 289.7683 | 289.7683 | 289.7683 | 289.7683 | 289.7683 | 289.7683 | 289.7683 | 289.7683 | 289.7683 | 289.7683 | 289.7683 | 0 | 0 | 0 | 0 | 0 | 0 | 0 | 0 | 0 | 0 | 0 | 0 | 0 | 0 | 0 | 0 | 0 | 0 | 0 | 0 | 0 | 0 | 0 | 0 |  | 0 | 0 | 0 | 0 | 0 | 0 | 0 | 0 | 0 | 0 | 0 | 0 | 0 | 0 | 0 | 0 | 0 | 0 | 0 | 0 | 0 | 0 | 0 | 0 | 0 | 0 | 0 | 0 | 0 | 0 | 0 | 0 | 0 | 0 | 0 |  | 221.5364 | 221.5364 | 221.5364 | 221.5364 | 221.5364 | 221.5364 | 221.5364 | 221.5364 | 221.5364 | 221.5364 | 221.5364 | 0 | 0 | 0 | 0 | 0 | 0 | 0 | 0 | 0 | 0 | 0 | 0 | 0 | 0 | 0 | 0 | 0 | 0 | 0 | 0 | 0 | 0 | 0 | 0 |  | 17642.2632 | 17642.2632 | 17642.2632 | 17642.2632 | 17642.2632 | 17642.2632 | 17642.2632 | 17642.2632 | 17642.2632 | 17642.2632 | 17642.2632 | 0 | 0 | 0 | 0 | 0 | 0 | 0 | 0 | 0 | 0 | 0 | 0 | 0 | 0 | 0 | 0 | 0 | 0 | 0 | 0 | 0 | 0 | 0 | 0 |  | 25203.2331 | 25203.2331 | 25203.2331 | 25203.2331 | 25203.2331 | 25203.2331 | 25203.2331 | 25203.2331 | 25203.2331 | 25203.2331 | 25203.2331 | 0 | 0 | 0 | 0 | 0 | 0 | 0 | 0 | 0 | 0 | 0 | 0 | 0 | 0 | 0 | 0 | 0 | 0 | 0 | 0 | 0 | 0 | 0 | 0 |  | 7560.9699 | 7560.9699 | 7560.9699 | 7560.9699 | 7560.9699 | 7560.9699 | 7560.9699 | 7560.9699 | 7560.9699 | 7560.9699 | 7560.9699 | 0 | 0 | 0 | 0 | 0 | 0 | 0 | 0 | 0 | 0 | 0 | 0 | 0 | 0 | 0 | 0 | 0 | 0 | 0 | 0 | 0 | 0 | 0 | 0 |  | 68.8406 | 68.8406 | 68.8406 | 68.8406 | 68.8406 | 68.8406 | 68.8406 | 68.8406 | 68.8406 | 68.8406 | 68.8406 | 0 | 0 | 0 | 0 | 0 | 0 | 0 | 0 | 0 | 0 | 0 | 0 | 0 | 0 | 0 | 0 | 0 | 0 | 0 | 0 | 0 | 0 | 0 | 0 |  | 0 | 0 | 0 | 0 | 0 | 0 | 0 | 0 | 0 | 0 | 0 | 0 | 0 | 0 | 0 | 0 | 0 | 0 | 0 | 0 | 0 | 0 | 0 | 0 | 0 | 0 | 0 | 0 | 0 | 0 | 0 | 0 | 0 | 0 | 0 |  | 318 |  | 125 | 0 | 0 | 0 | 214.5658 | 0 | 0 | 0.21648 | 79.2554 | 0 | 0 | 0 | 0 | 0 | 0 | 0 | 0 | 0 | 11 | 0 |  | 39750 |  | 0 | 14310 | 25440 | 7632 | 39750 |  |  | 5624.3524 | 757.247 | 277235.5641 | 83170.6692 | 0 |  | 68.2319 | 68.2319 | 221.5364 | 289.7683 | 68.8406 | 25203.2331 | 7560.9699 | 17642.2632 | 289.7683 | 25203.2331 | 3187.4518 | 277235.5641 | 0 |  | 68.2319 | 0 | 0 | 68.8406 | 25203.2331 | 0 | 0 |  | 0 | 0 | 0 | 0 | 0 | 0 | 0 |  | 1 | 1 | 1 | 0.3 |  | 0 | 0 | 0 | 0 | 0 | 0 | 0 | 0 | 0 |  | 0 | 0 | 0 | 0 | 0 | 0 | 0 | 0 | 0 | 14310 | 2607.9151 |  | 0 | 0 | 0 | 0 | 0 | 0 | 0 | 0 | 0
2023_Residential_Income Qualified | Residential_Income Qualified_IQ Single Family_Electric_HVAC_Moderate Income_Advanced Thermostat_Natural Gas Heat_Unknown (Blended)_0 | Residential_Income Qualified_IQ Single Family_Electric_HVAC_Moderate Income_Advanced Thermostat_Natural Gas Heat_Unknown (Blended)_0_2023 |  | 313 |  | Residential | Income Qualified | IQ Single Family | Electric | HVAC | Moderate Income | Advanced Thermostat | Natural Gas Heat | Unknown (Blended) | 0 | 2023 | RS-HVC-ADTH-V04-200101 |  |  | 10.8842 | 10.8842 | 10.8842 | 22.7985 | 0.29806 |  | 370656.0818 | 370656.0818 | 370656.0818 | 817445.3432 | -600120.1397 |  | 408156.0818 | 408156.0818 | 408156.0818 | 854945.3432 | 254825.2035 |  | 37500 | 37500 | 37500 | 37500 | 854945.3432 |  | 86251.9768 | 82703.3084 | 14766.7511 | 71103.1671 | 0 | 74317.791 | 56423.2123 | 13613.3579 | 4390.9793 | 4585.5377 | 553843.9931 | 263601.3502 | 0 | 37500 | 37500 | 0 | 0 |  | 0 | 273.3664 | 273.3664 | 273.3664 | 273.3664 | 273.3664 | 273.3664 | 273.3664 | 273.3664 | 273.3664 | 273.3664 | 273.3664 | 0 | 0 | 0 | 0 | 0 | 0 | 0 | 0 | 0 | 0 | 0 | 0 | 0 | 0 | 0 | 0 | 0 | 0 | 0 | 0 | 0 | 0 | 0 |  | 0 | 273.3664 | 273.3664 | 273.3664 | 273.3664 | 273.3664 | 273.3664 | 273.3664 | 273.3664 | 273.3664 | 273.3664 | 273.3664 | 0 | 0 | 0 | 0 | 0 | 0 | 0 | 0 | 0 | 0 | 0 | 0 | 0 | 0 | 0 | 0 | 0 | 0 | 0 | 0 | 0 | 0 | 0 |  | 0 | 0 | 0 | 0 | 0 | 0 | 0 | 0 | 0 | 0 | 0 | 0 | 0 | 0 | 0 | 0 | 0 | 0 | 0 | 0 | 0 | 0 | 0 | 0 | 0 | 0 | 0 | 0 | 0 | 0 | 0 | 0 | 0 | 0 | 0 |  | 0 | 208.9966 | 208.9966 | 208.9966 | 208.9966 | 208.9966 | 208.9966 | 208.9966 | 208.9966 | 208.9966 | 208.9966 | 208.9966 | 0 | 0 | 0 | 0 | 0 | 0 | 0 | 0 | 0 | 0 | 0 | 0 | 0 | 0 | 0 | 0 | 0 | 0 | 0 | 0 | 0 | 0 | 0 |  | 0 | 16643.6445 | 16643.6445 | 16643.6445 | 16643.6445 | 16643.6445 | 16643.6445 | 16643.6445 | 16643.6445 | 16643.6445 | 16643.6445 | 16643.6445 | 0 | 0 | 0 | 0 | 0 | 0 | 0 | 0 | 0 | 0 | 0 | 0 | 0 | 0 | 0 | 0 | 0 | 0 | 0 | 0 | 0 | 0 | 0 |  | 0 | 23776.635 | 23776.635 | 23776.635 | 23776.635 | 23776.635 | 23776.635 | 23776.635 | 23776.635 | 23776.635 | 23776.635 | 23776.635 | 0 | 0 | 0 | 0 | 0 | 0 | 0 | 0 | 0 | 0 | 0 | 0 | 0 | 0 | 0 | 0 | 0 | 0 | 0 | 0 | 0 | 0 | 0 |  | 0 | 7132.9905 | 7132.9905 | 7132.9905 | 7132.9905 | 7132.9905 | 7132.9905 | 7132.9905 | 7132.9905 | 7132.9905 | 7132.9905 | 7132.9905 | 0 | 0 | 0 | 0 | 0 | 0 | 0 | 0 | 0 | 0 | 0 | 0 | 0 | 0 | 0 | 0 | 0 | 0 | 0 | 0 | 0 | 0 | 0 |  | 0 | 64.944 | 64.944 | 64.944 | 64.944 | 64.944 | 64.944 | 64.944 | 64.944 | 64.944 | 64.944 | 64.944 | 0 | 0 | 0 | 0 | 0 | 0 | 0 | 0 | 0 | 0 | 0 | 0 | 0 | 0 | 0 | 0 | 0 | 0 | 0 | 0 | 0 | 0 | 0 |  | 0 | 0 | 0 | 0 | 0 | 0 | 0 | 0 | 0 | 0 | 0 | 0 | 0 | 0 | 0 | 0 | 0 | 0 | 0 | 0 | 0 | 0 | 0 | 0 | 0 | 0 | 0 | 0 | 0 | 0 | 0 | 0 | 0 | 0 | 0 |  | 300 |  | 125 | 0 | 0 | 0 | 214.5658 | 0 | 0 | 0.21648 | 79.2554 | 0 | 0 | 0 | 0 | 0 | 0 | 0 | 0 | 0 | 11 | 0 |  | 37500 |  | 0 | 13500 | 24000 | 7200 | 37500 |  |  | 5305.9928 | 714.384 | 261542.985 | 78462.8955 | 0 |  | 64.3697 | 64.3697 | 208.9966 | 273.3664 | 64.944 | 23776.635 | 7132.9905 | 16643.6445 | 273.3664 | 23776.635 | 3007.03 | 261542.985 | 0 |  | 64.3697 | 0 | 0 | 64.944 | 23776.635 | 0 | 0 |  | 0 | 0 | 0 | 0 | 0 | 0 | 0 |  | 1 | 1 | 1 | 0.3 |  | 0 | 0 | 0 | 0 | 0 | 0 | 0 | 0 | 0 |  | 0 | 0 | 0 | 0 | 0 | 0 | 0 | 0 | 0 | 13500 | 2186.9309 |  | 0 | 0 | 0 | 0 | 0 | 0 | 0 | 0 | 0
2024_Residential_Income Qualified | Residential_Income Qualified_IQ Single Family_Electric_HVAC_Moderate Income_Advanced Thermostat_Natural Gas Heat_Unknown (Blended)_0 | Residential_Income Qualified_IQ Single Family_Electric_HVAC_Moderate Income_Advanced Thermostat_Natural Gas Heat_Unknown (Blended)_0_2024 |  | 313 |  | Residential | Income Qualified | IQ Single Family | Electric | HVAC | Moderate Income | Advanced Thermostat | Natural Gas Heat | Unknown (Blended) | 0 | 2024 | RS-HVC-ADTH-V04-200101 |  |  | 11.157 | 11.157 | 11.157 | 23.6729 | 0.29348 |  | 380887.7598 | 380887.7598 | 380887.7598 | 850231.997 | -627202.4719 |  | 418387.7598 | 418387.7598 | 418387.7598 | 887731.997 | 260529.5251 |  | 37500 | 37500 | 37500 | 37500 | 887731.997 |  | 87957.1012 | 84338.2789 | 15058.6766 | 73175.4684 | 0 | 77284.8645 | 58675.8602 | 12924.0228 | 4394.0092 | 4579.4781 | 573826.4496 | 276405.5473 | 0 | 37500 | 37500 | 0 | 0 |  | 0 | 0 | 273.3664 | 273.3664 | 273.3664 | 273.3664 | 273.3664 | 273.3664 | 273.3664 | 273.3664 | 273.3664 | 273.3664 | 273.3664 | 0 | 0 | 0 | 0 | 0 | 0 | 0 | 0 | 0 | 0 | 0 | 0 | 0 | 0 | 0 | 0 | 0 | 0 | 0 | 0 | 0 | 0 |  | 0 | 0 | 273.3664 | 273.3664 | 273.3664 | 273.3664 | 273.3664 | 273.3664 | 273.3664 | 273.3664 | 273.3664 | 273.3664 | 273.3664 | 0 | 0 | 0 | 0 | 0 | 0 | 0 | 0 | 0 | 0 | 0 | 0 | 0 | 0 | 0 | 0 | 0 | 0 | 0 | 0 | 0 | 0 |  | 0 | 0 | 0 | 0 | 0 | 0 | 0 | 0 | 0 | 0 | 0 | 0 | 0 | 0 | 0 | 0 | 0 | 0 | 0 | 0 | 0 | 0 | 0 | 0 | 0 | 0 | 0 | 0 | 0 | 0 | 0 | 0 | 0 | 0 | 0 |  | 0 | 0 | 208.9966 | 208.9966 | 208.9966 | 208.9966 | 208.9966 | 208.9966 | 208.9966 | 208.9966 | 208.9966 | 208.9966 | 208.9966 | 0 | 0 | 0 | 0 | 0 | 0 | 0 | 0 | 0 | 0 | 0 | 0 | 0 | 0 | 0 | 0 | 0 | 0 | 0 | 0 | 0 | 0 |  | 0 | 0 | 16643.6445 | 16643.6445 | 16643.6445 | 16643.6445 | 16643.6445 | 16643.6445 | 16643.6445 | 16643.6445 | 16643.6445 | 16643.6445 | 16643.6445 | 0 | 0 | 0 | 0 | 0 | 0 | 0 | 0 | 0 | 0 | 0 | 0 | 0 | 0 | 0 | 0 | 0 | 0 | 0 | 0 | 0 | 0 |  | 0 | 0 | 23776.635 | 23776.635 | 23776.635 | 23776.635 | 23776.635 | 23776.635 | 23776.635 | 23776.635 | 23776.635 | 23776.635 | 23776.635 | 0 | 0 | 0 | 0 | 0 | 0 | 0 | 0 | 0 | 0 | 0 | 0 | 0 | 0 | 0 | 0 | 0 | 0 | 0 | 0 | 0 | 0 |  | 0 | 0 | 7132.9905 | 7132.9905 | 7132.9905 | 7132.9905 | 7132.9905 | 7132.9905 | 7132.9905 | 7132.9905 | 7132.9905 | 7132.9905 | 7132.9905 | 0 | 0 | 0 | 0 | 0 | 0 | 0 | 0 | 0 | 0 | 0 | 0 | 0 | 0 | 0 | 0 | 0 | 0 | 0 | 0 | 0 | 0 |  | 0 | 0 | 64.944 | 64.944 | 64.944 | 64.944 | 64.944 | 64.944 | 64.944 | 64.944 | 64.944 | 64.944 | 64.944 | 0 | 0 | 0 | 0 | 0 | 0 | 0 | 0 | 0 | 0 | 0 | 0 | 0 | 0 | 0 | 0 | 0 | 0 | 0 | 0 | 0 | 0 |  | 0 | 0 | 0 | 0 | 0 | 0 | 0 | 0 | 0 | 0 | 0 | 0 | 0 | 0 | 0 | 0 | 0 | 0 | 0 | 0 | 0 | 0 | 0 | 0 | 0 | 0 | 0 | 0 | 0 | 0 | 0 | 0 | 0 | 0 | 0 |  | 300 |  | 125 | 0 | 0 | 0 | 214.5658 | 0 | 0 | 0.21648 | 79.2554 | 0 | 0 | 0 | 0 | 0 | 0 | 0 | 0 | 0 | 11 | 0 |  | 37500 |  | 0 | 13500 | 24000 | 7200 | 37500 |  |  | 5305.9928 | 714.384 | 261542.985 | 78462.8955 | 0 |  | 64.3697 | 64.3697 | 208.9966 | 273.3664 | 64.944 | 23776.635 | 7132.9905 | 16643.6445 | 273.3664 | 23776.635 | 3007.03 | 261542.985 | 0 |  | 64.3697 | 0 | 0 | 64.944 | 23776.635 | 0 | 0 |  | 0 | 0 | 0 | 0 | 0 | 0 | 0 |  | 1 | 1 | 1 | 0.3 |  | 0 | 0 | 0 | 0 | 0 | 0 | 0 | 0 | 0 |  | 0 | 0 | 0 | 0 | 0 | 0 | 0 | 0 | 0 | 13500 | 1913.5645 |  | 0 | 0 | 0 | 0 | 0 | 0 | 0 | 0 | 0
2025_Residential_Income Qualified | Residential_Income Qualified_IQ Single Family_Electric_HVAC_Moderate Income_Advanced Thermostat_Natural Gas Heat_Unknown (Blended)_0 | Residential_Income Qualified_IQ Single Family_Electric_HVAC_Moderate Income_Advanced Thermostat_Natural Gas Heat_Unknown (Blended)_0_2025 |  | 313 |  | Residential | Income Qualified | IQ Single Family | Electric | HVAC | Moderate Income | Advanced Thermostat | Natural Gas Heat | Unknown (Blended) | 0 | 2025 | RS-HVC-ADTH-V04-200101 |  |  | 11.4273 | 11.4273 | 11.4273 | 24.4997 | 0.28965 |  | 391023.8812 | 391023.8812 | 391023.8812 | 881240.5291 | -652626.5087 |  | 428523.8812 | 428523.8812 | 428523.8812 | 918740.5291 | 266114.0204 |  | 37500 | 37500 | 37500 | 37500 | 918740.5291 |  | 89647.8416 | 85959.457 | 15348.1394 | 75158.5825 | 0 | 80251.938 | 60928.5082 | 12259.0293 | 4397.1111 | 4573.2742 | 591958.6118 | 289281.9173 | 0 | 37500 | 37500 | 0 | 0 |  | 0 | 0 | 0 | 273.3664 | 273.3664 | 273.3664 | 273.3664 | 273.3664 | 273.3664 | 273.3664 | 273.3664 | 273.3664 | 273.3664 | 273.3664 | 0 | 0 | 0 | 0 | 0 | 0 | 0 | 0 | 0 | 0 | 0 | 0 | 0 | 0 | 0 | 0 | 0 | 0 | 0 | 0 | 0 |  | 0 | 0 | 0 | 273.3664 | 273.3664 | 273.3664 | 273.3664 | 273.3664 | 273.3664 | 273.3664 | 273.3664 | 273.3664 | 273.3664 | 273.3664 | 0 | 0 | 0 | 0 | 0 | 0 | 0 | 0 | 0 | 0 | 0 | 0 | 0 | 0 | 0 | 0 | 0 | 0 | 0 | 0 | 0 |  | 0 | 0 | 0 | 0 | 0 | 0 | 0 | 0 | 0 | 0 | 0 | 0 | 0 | 0 | 0 | 0 | 0 | 0 | 0 | 0 | 0 | 0 | 0 | 0 | 0 | 0 | 0 | 0 | 0 | 0 | 0 | 0 | 0 | 0 | 0 |  | 0 | 0 | 0 | 208.9966 | 208.9966 | 208.9966 | 208.9966 | 208.9966 | 208.9966 | 208.9966 | 208.9966 | 208.9966 | 208.9966 | 208.9966 | 0 | 0 | 0 | 0 | 0 | 0 | 0 | 0 | 0 | 0 | 0 | 0 | 0 | 0 | 0 | 0 | 0 | 0 | 0 | 0 | 0 |  | 0 | 0 | 0 | 16643.6445 | 16643.6445 | 16643.6445 | 16643.6445 | 16643.6445 | 16643.6445 | 16643.6445 | 16643.6445 | 16643.6445 | 16643.6445 | 16643.6445 | 0 | 0 | 0 | 0 | 0 | 0 | 0 | 0 | 0 | 0 | 0 | 0 | 0 | 0 | 0 | 0 | 0 | 0 | 0 | 0 | 0 |  | 0 | 0 | 0 | 23776.635 | 23776.635 | 23776.635 | 23776.635 | 23776.635 | 23776.635 | 23776.635 | 23776.635 | 23776.635 | 23776.635 | 23776.635 | 0 | 0 | 0 | 0 | 0 | 0 | 0 | 0 | 0 | 0 | 0 | 0 | 0 | 0 | 0 | 0 | 0 | 0 | 0 | 0 | 0 |  | 0 | 0 | 0 | 7132.9905 | 7132.9905 | 7132.9905 | 7132.9905 | 7132.9905 | 7132.9905 | 7132.9905 | 7132.9905 | 7132.9905 | 7132.9905 | 7132.9905 | 0 | 0 | 0 | 0 | 0 | 0 | 0 | 0 | 0 | 0 | 0 | 0 | 0 | 0 | 0 | 0 | 0 | 0 | 0 | 0 | 0 |  | 0 | 0 | 0 | 64.944 | 64.944 | 64.944 | 64.944 | 64.944 | 64.944 | 64.944 | 64.944 | 64.944 | 64.944 | 64.944 | 0 | 0 | 0 | 0 | 0 | 0 | 0 | 0 | 0 | 0 | 0 | 0 | 0 | 0 | 0 | 0 | 0 | 0 | 0 | 0 | 0 |  | 0 | 0 | 0 | 0 | 0 | 0 | 0 | 0 | 0 | 0 | 0 | 0 | 0 | 0 | 0 | 0 | 0 | 0 | 0 | 0 | 0 | 0 | 0 | 0 | 0 | 0 | 0 | 0 | 0 | 0 | 0 | 0 | 0 | 0 | 0 |  | 300 |  | 125 | 0 | 0 | 0 | 214.5658 | 0 | 0 | 0.21648 | 79.2554 | 0 | 0 | 0 | 0 | 0 | 0 | 0 | 0 | 0 | 11 | 0 |  | 37500 |  | 0 | 13500 | 24000 | 7200 | 37500 |  |  | 5305.9928 | 714.384 | 261542.985 | 78462.8955 | 0 |  | 64.3697 | 64.3697 | 208.9966 | 273.3664 | 64.944 | 23776.635 | 7132.9905 | 16643.6445 | 273.3664 | 23776.635 | 3007.03 | 261542.985 | 0 |  | 64.3697 | 0 | 0 | 64.944 | 23776.635 | 0 | 0 |  | 0 | 0 | 0 | 0 | 0 | 0 | 0 |  | 1 | 1 | 1 | 0.3 |  | 0 | 0 | 0 | 0 | 0 | 0 | 0 | 0 | 0 |  | 0 | 0 | 0 | 0 | 0 | 0 | 0 | 0 | 0 | 13500 | 1640.1982 |  | 0 | 0 | 0 | 0 | 0 | 0 | 0 | 0 | 0
2022_Residential_Income Qualified | Residential_Income Qualified_IQ Single Family_Electric_HVAC_Moderate Income_Air Source Heat Pump_Early Replacement_Air Source Heat Pump_SEER 18 | Residential_Income Qualified_IQ Single Family_Electric_HVAC_Moderate Income_Air Source Heat Pump_Early Replacement_Air Source Heat Pump_SEER 18_2022 |  | 314 |  | Residential | Income Qualified | IQ Single Family | Electric | HVAC | Moderate Income | Air Source Heat Pump | Early Replacement | Air Source Heat Pump | SEER 18 | 2022 | RS-HVC-ASHP-V10-210101 |  |  | 1.2052 | 1.5065 | 1.2052 | 2.9023 | 0.29684 |  | 31958.3613 | 63107.1613 | 31958.3613 | 296273.8697 | -317839.8674 |  | 187702.3613 | 187702.3613 | 187702.3613 | 452017.8697 | 134178.0022 |  | 155744 | 124595.2 | 155744 | 155744 | 452017.8697 |  | 52979.9513 | 68531.521 | 12666.5299 | 0 | 0 | 44368.1421 | 0 | 9156.217 | 0 | 0 | 327422.6697 | 0 | 0 | 155744 | 124595.2 | 0 | 0 |  | 220.9668 | 220.9668 | 220.9668 | 220.9668 | 220.9668 | 220.9668 | 55.7753 | 55.7753 | 55.7753 | 55.7753 | 55.7753 | 55.7753 | 55.7753 | 55.7753 | 55.7753 | 55.7753 | 0 | 0 | 0 | 0 | 0 | 0 | 0 | 0 | 0 | 0 | 0 | 0 | 0 | 0 | 0 | 0 | 0 | 0 | 0 |  | 220.9668 | 220.9668 | 220.9668 | 220.9668 | 220.9668 | 220.9668 | 55.7753 | 55.7753 | 55.7753 | 55.7753 | 55.7753 | 55.7753 | 55.7753 | 55.7753 | 55.7753 | 55.7753 | 0 | 0 | 0 | 0 | 0 | 0 | 0 | 0 | 0 | 0 | 0 | 0 | 0 | 0 | 0 | 0 | 0 | 0 | 0 |  | 0 | 0 | 0 | 0 | 0 | 0 | 0 | 0 | 0 | 0 | 0 | 0 | 0 | 0 | 0 | 0 | 0 | 0 | 0 | 0 | 0 | 0 | 0 | 0 | 0 | 0 | 0 | 0 | 0 | 0 | 0 | 0 | 0 | 0 | 0 |  | 0 | 0 | 0 | 0 | 0 | 0 | 0 | 0 | 0 | 0 | 0 | 0 | 0 | 0 | 0 | 0 | 0 | 0 | 0 | 0 | 0 | 0 | 0 | 0 | 0 | 0 | 0 | 0 | 0 | 0 | 0 | 0 | 0 | 0 | 0 |  | 0 | 0 | 0 | 0 | 0 | 0 | 0 | 0 | 0 | 0 | 0 | 0 | 0 | 0 | 0 | 0 | 0 | 0 | 0 | 0 | 0 | 0 | 0 | 0 | 0 | 0 | 0 | 0 | 0 | 0 | 0 | 0 | 0 | 0 | 0 |  | 0 | 0 | 0 | 0 | 0 | 0 | 0 | 0 | 0 | 0 | 0 | 0 | 0 | 0 | 0 | 0 | 0 | 0 | 0 | 0 | 0 | 0 | 0 | 0 | 0 | 0 | 0 | 0 | 0 | 0 | 0 | 0 | 0 | 0 | 0 |  | 0 | 0 | 0 | 0 | 0 | 0 | 0 | 0 | 0 | 0 | 0 | 0 | 0 | 0 | 0 | 0 | 0 | 0 | 0 | 0 | 0 | 0 | 0 | 0 | 0 | 0 | 0 | 0 | 0 | 0 | 0 | 0 | 0 | 0 | 0 |  | 63.6343 | 63.6343 | 63.6343 | 63.6343 | 63.6343 | 63.6343 | 24.5361 | 24.5361 | 24.5361 | 24.5361 | 24.5361 | 24.5361 | 24.5361 | 24.5361 | 24.5361 | 24.5361 | 0 | 0 | 0 | 0 | 0 | 0 | 0 | 0 | 0 | 0 | 0 | 0 | 0 | 0 | 0 | 0 | 0 | 0 | 0 |  | 0 | 0 | 0 | 0 | 0 | 0 | 0 | 0 | 0 | 0 | 0 | 0 | 0 | 0 | 0 | 0 | 0 | 0 | 0 | 0 | 0 | 0 | 0 | 0 | 0 | 0 | 0 | 0 | 0 | 0 | 0 | 0 | 0 | 0 | 0 |  | 32 |  | 4867 | 0 | 0 | 0 | 1742.9784 | 0 | 0 | 0.76675 | 0 | 0 | 0 | 6905.2114 | 0 | 0 | 1.9886 | 0 | 0 | 0 | 16 | 6 |  | 155744 |  | 0 | 124595.2 | 0 | 0 | 124595.2 |  |  | 1883.5537 | 627.1668 | 0 | 0 | 0 |  | 220.9668 | 220.9668 | 0 | 220.9668 | 63.6343 | 0 | 0 | 0 | 220.9668 | 0 | 3535.4683 | 0 | 0 |  | 55.7753 | 0 | 0 | 24.5361 | 0 | 0 | 0 |  | 220.9668 | 0 | 0 | 63.6343 | 0 | 0 | 0 |  | 1 | 1 | 1 | 0.3 |  | 0 | 0 | 0 | 0 | 0 | 0 | 165.1915 | 0 | 0 |  | 0 | 0 | 0 | 0 | 0 | 0 | 47745.2621 | 0 | 0 | 172340.4621 | 1493.1265 |  | 0 | 0 | 0 | 0 | 0 | 0 | 0 | 0 | 0
2023_Residential_Income Qualified | Residential_Income Qualified_IQ Single Family_Electric_HVAC_Moderate Income_Air Source Heat Pump_Early Replacement_Air Source Heat Pump_SEER 18 | Residential_Income Qualified_IQ Single Family_Electric_HVAC_Moderate Income_Air Source Heat Pump_Early Replacement_Air Source Heat Pump_SEER 18_2023 |  | 314 |  | Residential | Income Qualified | IQ Single Family | Electric | HVAC | Moderate Income | Air Source Heat Pump | Early Replacement | Air Source Heat Pump | SEER 18 | 2023 | RS-HVC-ASHP-V10-210101 |  |  | 1.247 | 1.5587 | 1.247 | 2.9809 | 0.29993 |  | 36063.6185 | 65265.6185 | 36063.6185 | 289234.3843 | -304700.6308 |  | 182073.6185 | 182073.6185 | 182073.6185 | 435244.3843 | 130543.7534 |  | 146010 | 116808 | 146010 | 146010 | 435244.3843 |  | 50642.9325 | 67795.8162 | 12105.0048 | 0 | 0 | 43346.4083 | 0 | 8183.4568 | 0 | 0 | 318436.3843 | 0 | 0 | 146010 | 116808 | 0 | 0 |  | 0 | 207.1563 | 207.1563 | 207.1563 | 207.1563 | 207.1563 | 207.1563 | 52.2894 | 52.2894 | 52.2894 | 52.2894 | 52.2894 | 52.2894 | 52.2894 | 52.2894 | 52.2894 | 52.2894 | 0 | 0 | 0 | 0 | 0 | 0 | 0 | 0 | 0 | 0 | 0 | 0 | 0 | 0 | 0 | 0 | 0 | 0 |  | 0 | 207.1563 | 207.1563 | 207.1563 | 207.1563 | 207.1563 | 207.1563 | 52.2894 | 52.2894 | 52.2894 | 52.2894 | 52.2894 | 52.2894 | 52.2894 | 52.2894 | 52.2894 | 52.2894 | 0 | 0 | 0 | 0 | 0 | 0 | 0 | 0 | 0 | 0 | 0 | 0 | 0 | 0 | 0 | 0 | 0 | 0 |  | 0 | 0 | 0 | 0 | 0 | 0 | 0 | 0 | 0 | 0 | 0 | 0 | 0 | 0 | 0 | 0 | 0 | 0 | 0 | 0 | 0 | 0 | 0 | 0 | 0 | 0 | 0 | 0 | 0 | 0 | 0 | 0 | 0 | 0 | 0 |  | 0 | 0 | 0 | 0 | 0 | 0 | 0 | 0 | 0 | 0 | 0 | 0 | 0 | 0 | 0 | 0 | 0 | 0 | 0 | 0 | 0 | 0 | 0 | 0 | 0 | 0 | 0 | 0 | 0 | 0 | 0 | 0 | 0 | 0 | 0 |  | 0 | 0 | 0 | 0 | 0 | 0 | 0 | 0 | 0 | 0 | 0 | 0 | 0 | 0 | 0 | 0 | 0 | 0 | 0 | 0 | 0 | 0 | 0 | 0 | 0 | 0 | 0 | 0 | 0 | 0 | 0 | 0 | 0 | 0 | 0 |  | 0 | 0 | 0 | 0 | 0 | 0 | 0 | 0 | 0 | 0 | 0 | 0 | 0 | 0 | 0 | 0 | 0 | 0 | 0 | 0 | 0 | 0 | 0 | 0 | 0 | 0 | 0 | 0 | 0 | 0 | 0 | 0 | 0 | 0 | 0 |  | 0 | 0 | 0 | 0 | 0 | 0 | 0 | 0 | 0 | 0 | 0 | 0 | 0 | 0 | 0 | 0 | 0 | 0 | 0 | 0 | 0 | 0 | 0 | 0 | 0 | 0 | 0 | 0 | 0 | 0 | 0 | 0 | 0 | 0 | 0 |  | 0 | 59.6571 | 59.6571 | 59.6571 | 59.6571 | 59.6571 | 59.6571 | 23.0026 | 23.0026 | 23.0026 | 23.0026 | 23.0026 | 23.0026 | 23.0026 | 23.0026 | 23.0026 | 23.0026 | 0 | 0 | 0 | 0 | 0 | 0 | 0 | 0 | 0 | 0 | 0 | 0 | 0 | 0 | 0 | 0 | 0 | 0 |  | 0 | 0 | 0 | 0 | 0 | 0 | 0 | 0 | 0 | 0 | 0 | 0 | 0 | 0 | 0 | 0 | 0 | 0 | 0 | 0 | 0 | 0 | 0 | 0 | 0 | 0 | 0 | 0 | 0 | 0 | 0 | 0 | 0 | 0 | 0 |  | 30 |  | 4867 | 0 | 0 | 0 | 1742.9784 | 0 | 0 | 0.76675 | 0 | 0 | 0 | 6905.2114 | 0 | 0 | 1.9886 | 0 | 0 | 0 | 16 | 6 |  | 146010 |  | 0 | 116808 | 0 | 0 | 116808 |  |  | 1765.8316 | 587.9688 | 0 | 0 | 0 |  | 207.1563 | 207.1563 | 0 | 207.1563 | 59.6571 | 0 | 0 | 0 | 207.1563 | 0 | 3314.5015 | 0 | 0 |  | 52.2894 | 0 | 0 | 23.0026 | 0 | 0 | 0 |  | 207.1563 | 0 | 0 | 59.6571 | 0 | 0 | 0 |  | 1 | 1 | 1 | 0.3 |  | 0 | 0 | 0 | 0 | 0 | 0 | 0 | 154.867 | 0 |  | 0 | 0 | 0 | 0 | 0 | 0 | 0 | 45616.1218 | 0 | 162424.1218 | 1347.5168 |  | 0 | 0 | 0 | 0 | 0 | 0 | 0 | 0 | 0
2024_Residential_Income Qualified | Residential_Income Qualified_IQ Single Family_Electric_HVAC_Moderate Income_Air Source Heat Pump_Early Replacement_Air Source Heat Pump_SEER 18 | Residential_Income Qualified_IQ Single Family_Electric_HVAC_Moderate Income_Air Source Heat Pump_Early Replacement_Air Source Heat Pump_SEER 18_2024 |  | 314 |  | Residential | Income Qualified | IQ Single Family | Electric | HVAC | Moderate Income | Air Source Heat Pump | Early Replacement | Air Source Heat Pump | SEER 18 | 2024 | RS-HVC-ASHP-V10-210101 |  |  | 1.2743 | 1.5929 | 1.2743 | 3.0566 | 0.29842 |  | 40052.3544 | 69254.3544 | 40052.3544 | 300284.2072 | -313110.4963 |  | 186062.3544 | 186062.3544 | 186062.3544 | 446294.2072 | 133183.711 |  | 146010 | 116808 | 146010 | 146010 | 446294.2072 |  | 51678.2567 | 69157.3469 | 12348.1073 | 0 | 0 | 45097.6834 | 0 | 7780.96 | 0 | 0 | 329486.2072 | 0 | 0 | 146010 | 116808 | 0 | 0 |  | 0 | 0 | 207.1563 | 207.1563 | 207.1563 | 207.1563 | 207.1563 | 207.1563 | 52.2894 | 52.2894 | 52.2894 | 52.2894 | 52.2894 | 52.2894 | 52.2894 | 52.2894 | 52.2894 | 52.2894 | 0 | 0 | 0 | 0 | 0 | 0 | 0 | 0 | 0 | 0 | 0 | 0 | 0 | 0 | 0 | 0 | 0 |  | 0 | 0 | 207.1563 | 207.1563 | 207.1563 | 207.1563 | 207.1563 | 207.1563 | 52.2894 | 52.2894 | 52.2894 | 52.2894 | 52.2894 | 52.2894 | 52.2894 | 52.2894 | 52.2894 | 52.2894 | 0 | 0 | 0 | 0 | 0 | 0 | 0 | 0 | 0 | 0 | 0 | 0 | 0 | 0 | 0 | 0 | 0 |  | 0 | 0 | 0 | 0 | 0 | 0 | 0 | 0 | 0 | 0 | 0 | 0 | 0 | 0 | 0 | 0 | 0 | 0 | 0 | 0 | 0 | 0 | 0 | 0 | 0 | 0 | 0 | 0 | 0 | 0 | 0 | 0 | 0 | 0 | 0 |  | 0 | 0 | 0 | 0 | 0 | 0 | 0 | 0 | 0 | 0 | 0 | 0 | 0 | 0 | 0 | 0 | 0 | 0 | 0 | 0 | 0 | 0 | 0 | 0 | 0 | 0 | 0 | 0 | 0 | 0 | 0 | 0 | 0 | 0 | 0 |  | 0 | 0 | 0 | 0 | 0 | 0 | 0 | 0 | 0 | 0 | 0 | 0 | 0 | 0 | 0 | 0 | 0 | 0 | 0 | 0 | 0 | 0 | 0 | 0 | 0 | 0 | 0 | 0 | 0 | 0 | 0 | 0 | 0 | 0 | 0 |  | 0 | 0 | 0 | 0 | 0 | 0 | 0 | 0 | 0 | 0 | 0 | 0 | 0 | 0 | 0 | 0 | 0 | 0 | 0 | 0 | 0 | 0 | 0 | 0 | 0 | 0 | 0 | 0 | 0 | 0 | 0 | 0 | 0 | 0 | 0 |  | 0 | 0 | 0 | 0 | 0 | 0 | 0 | 0 | 0 | 0 | 0 | 0 | 0 | 0 | 0 | 0 | 0 | 0 | 0 | 0 | 0 | 0 | 0 | 0 | 0 | 0 | 0 | 0 | 0 | 0 | 0 | 0 | 0 | 0 | 0 |  | 0 | 0 | 59.6571 | 59.6571 | 59.6571 | 59.6571 | 59.6571 | 59.6571 | 23.0026 | 23.0026 | 23.0026 | 23.0026 | 23.0026 | 23.0026 | 23.0026 | 23.0026 | 23.0026 | 23.0026 | 0 | 0 | 0 | 0 | 0 | 0 | 0 | 0 | 0 | 0 | 0 | 0 | 0 | 0 | 0 | 0 | 0 |  | 0 | 0 | 0 | 0 | 0 | 0 | 0 | 0 | 0 | 0 | 0 | 0 | 0 | 0 | 0 | 0 | 0 | 0 | 0 | 0 | 0 | 0 | 0 | 0 | 0 | 0 | 0 | 0 | 0 | 0 | 0 | 0 | 0 | 0 | 0 |  | 30 |  | 4867 | 0 | 0 | 0 | 1742.9784 | 0 | 0 | 0.76675 | 0 | 0 | 0 | 6905.2114 | 0 | 0 | 1.9886 | 0 | 0 | 0 | 16 | 6 |  | 146010 |  | 0 | 116808 | 0 | 0 | 116808 |  |  | 1765.8316 | 587.9688 | 0 | 0 | 0 |  | 207.1563 | 207.1563 | 0 | 207.1563 | 59.6571 | 0 | 0 | 0 | 207.1563 | 0 | 3314.5015 | 0 | 0 |  | 52.2894 | 0 | 0 | 23.0026 | 0 | 0 | 0 |  | 207.1563 | 0 | 0 | 59.6571 | 0 | 0 | 0 |  | 1 | 1 | 1 | 0.3 |  | 0 | 0 | 0 | 0 | 0 | 0 | 0 | 0 | 154.867 |  | 0 | 0 | 0 | 0 | 0 | 0 | 0 | 0 | 46487.3898 | 163295.3898 | 1295.2274 |  | 0 | 0 | 0 | 0 | 0 | 0 | 0 | 0 | 0
2025_Residential_Income Qualified | Residential_Income Qualified_IQ Single Family_Electric_HVAC_Moderate Income_Air Source Heat Pump_Early Replacement_Air Source Heat Pump_SEER 18 | Residential_Income Qualified_IQ Single Family_Electric_HVAC_Moderate Income_Air Source Heat Pump_Early Replacement_Air Source Heat Pump_SEER 18_2025 |  | 314 |  | Residential | Income Qualified | IQ Single Family | Electric | HVAC | Moderate Income | Air Source Heat Pump | Early Replacement | Air Source Heat Pump | SEER 18 | 2025 | RS-HVC-ASHP-V10-210101 |  |  | 1.3018 | 1.6272 | 1.3018 | 3.1294 | 0.29728 |  | 44059.3216 | 73261.3216 | 44059.3216 | 310919.2772 | -321092.77 |  | 190069.3216 | 190069.3216 | 190069.3216 | 456929.2772 | 135836.5072 |  | 146010 | 116808 | 146010 | 146010 | 456929.2772 |  | 52717.4049 | 70526.5267 | 12592.5756 | 0 | 0 | 46848.9585 | 0 | 7383.8559 | 0 | 0 | 340121.2772 | 0 | 0 | 146010 | 116808 | 0 | 0 |  | 0 | 0 | 0 | 207.1563 | 207.1563 | 207.1563 | 207.1563 | 207.1563 | 207.1563 | 52.2894 | 52.2894 | 52.2894 | 52.2894 | 52.2894 | 52.2894 | 52.2894 | 52.2894 | 52.2894 | 52.2894 | 0 | 0 | 0 | 0 | 0 | 0 | 0 | 0 | 0 | 0 | 0 | 0 | 0 | 0 | 0 | 0 |  | 0 | 0 | 0 | 207.1563 | 207.1563 | 207.1563 | 207.1563 | 207.1563 | 207.1563 | 52.2894 | 52.2894 | 52.2894 | 52.2894 | 52.2894 | 52.2894 | 52.2894 | 52.2894 | 52.2894 | 52.2894 | 0 | 0 | 0 | 0 | 0 | 0 | 0 | 0 | 0 | 0 | 0 | 0 | 0 | 0 | 0 | 0 |  | 0 | 0 | 0 | 0 | 0 | 0 | 0 | 0 | 0 | 0 | 0 | 0 | 0 | 0 | 0 | 0 | 0 | 0 | 0 | 0 | 0 | 0 | 0 | 0 | 0 | 0 | 0 | 0 | 0 | 0 | 0 | 0 | 0 | 0 | 0 |  | 0 | 0 | 0 | 0 | 0 | 0 | 0 | 0 | 0 | 0 | 0 | 0 | 0 | 0 | 0 | 0 | 0 | 0 | 0 | 0 | 0 | 0 | 0 | 0 | 0 | 0 | 0 | 0 | 0 | 0 | 0 | 0 | 0 | 0 | 0 |  | 0 | 0 | 0 | 0 | 0 | 0 | 0 | 0 | 0 | 0 | 0 | 0 | 0 | 0 | 0 | 0 | 0 | 0 | 0 | 0 | 0 | 0 | 0 | 0 | 0 | 0 | 0 | 0 | 0 | 0 | 0 | 0 | 0 | 0 | 0 |  | 0 | 0 | 0 | 0 | 0 | 0 | 0 | 0 | 0 | 0 | 0 | 0 | 0 | 0 | 0 | 0 | 0 | 0 | 0 | 0 | 0 | 0 | 0 | 0 | 0 | 0 | 0 | 0 | 0 | 0 | 0 | 0 | 0 | 0 | 0 |  | 0 | 0 | 0 | 0 | 0 | 0 | 0 | 0 | 0 | 0 | 0 | 0 | 0 | 0 | 0 | 0 | 0 | 0 | 0 | 0 | 0 | 0 | 0 | 0 | 0 | 0 | 0 | 0 | 0 | 0 | 0 | 0 | 0 | 0 | 0 |  | 0 | 0 | 0 | 59.6571 | 59.6571 | 59.6571 | 59.6571 | 59.6571 | 59.6571 | 23.0026 | 23.0026 | 23.0026 | 23.0026 | 23.0026 | 23.0026 | 23.0026 | 23.0026 | 23.0026 | 23.0026 | 0 | 0 | 0 | 0 | 0 | 0 | 0 | 0 | 0 | 0 | 0 | 0 | 0 | 0 | 0 | 0 |  | 0 | 0 | 0 | 0 | 0 | 0 | 0 | 0 | 0 | 0 | 0 | 0 | 0 | 0 | 0 | 0 | 0 | 0 | 0 | 0 | 0 | 0 | 0 | 0 | 0 | 0 | 0 | 0 | 0 | 0 | 0 | 0 | 0 | 0 | 0 |  | 30 |  | 4867 | 0 | 0 | 0 | 1742.9784 | 0 | 0 | 0.76675 | 0 | 0 | 0 | 6905.2114 | 0 | 0 | 1.9886 | 0 | 0 | 0 | 16 | 6 |  | 146010 |  | 0 | 116808 | 0 | 0 | 116808 |  |  | 1765.8316 | 587.9688 | 0 | 0 | 0 |  | 207.1563 | 207.1563 | 0 | 207.1563 | 59.6571 | 0 | 0 | 0 | 207.1563 | 0 | 3314.5015 | 0 | 0 |  | 52.2894 | 0 | 0 | 23.0026 | 0 | 0 | 0 |  | 207.1563 | 0 | 0 | 59.6571 | 0 | 0 | 0 |  | 1 | 1 | 1 | 0.3 |  | 0 | 0 | 0 | 0 | 0 | 0 | 0 | 0 | 0 |  | 0 | 0 | 0 | 0 | 0 | 0 | 0 | 0 | 0 | 116808 | 1242.9381 |  | 0 | 0 | 0 | 0 | 0 | 0 | 0 | 0 | 0
2022_Residential_Income Qualified | Residential_Income Qualified_IQ Single Family_Electric_HVAC_Moderate Income_Air Source Heat Pump_Early Replacement_Air Source Heat Pump_SEER 16 | Residential_Income Qualified_IQ Single Family_Electric_HVAC_Moderate Income_Air Source Heat Pump_Early Replacement_Air Source Heat Pump_SEER 16_2022 |  | 315 |  | Residential | Income Qualified | IQ Single Family | Electric | HVAC | Moderate Income | Air Source Heat Pump | Early Replacement | Air Source Heat Pump | SEER 16 | 2022 | RS-HVC-ASHP-V10-210101 |  |  | 1.1445 | 1.4306 | 1.1445 | 2.9217 | 0.27288 |  | 21182.5761 | 50500.9761 | 21182.5761 | 281700.4859 | -311420.787 |  | 167774.5761 | 167774.5761 | 167774.5761 | 428292.4859 | 116871.6989 |  | 146592 | 117273.6 | 146592 | 146592 | 428292.4859 |  | 50432.734 | 56049.2209 | 10389.744 | 0 | 0 | 42118.4962 | 0 | 8784.3809 | 0 | 0 | 311018.8859 | 0 | 0 | 146592 | 117273.6 | 0 | 0 |  | 215.2348 | 215.2348 | 215.2348 | 215.2348 | 215.2348 | 215.2348 | 50.0433 | 50.0433 | 50.0433 | 50.0433 | 50.0433 | 50.0433 | 50.0433 | 50.0433 | 50.0433 | 50.0433 | 0 | 0 | 0 | 0 | 0 | 0 | 0 | 0 | 0 | 0 | 0 | 0 | 0 | 0 | 0 | 0 | 0 | 0 | 0 |  | 215.2348 | 215.2348 | 215.2348 | 215.2348 | 215.2348 | 215.2348 | 50.0433 | 50.0433 | 50.0433 | 50.0433 | 50.0433 | 50.0433 | 50.0433 | 50.0433 | 50.0433 | 50.0433 | 0 | 0 | 0 | 0 | 0 | 0 | 0 | 0 | 0 | 0 | 0 | 0 | 0 | 0 | 0 | 0 | 0 | 0 | 0 |  | 0 | 0 | 0 | 0 | 0 | 0 | 0 | 0 | 0 | 0 | 0 | 0 | 0 | 0 | 0 | 0 | 0 | 0 | 0 | 0 | 0 | 0 | 0 | 0 | 0 | 0 | 0 | 0 | 0 | 0 | 0 | 0 | 0 | 0 | 0 |  | 0 | 0 | 0 | 0 | 0 | 0 | 0 | 0 | 0 | 0 | 0 | 0 | 0 | 0 | 0 | 0 | 0 | 0 | 0 | 0 | 0 | 0 | 0 | 0 | 0 | 0 | 0 | 0 | 0 | 0 | 0 | 0 | 0 | 0 | 0 |  | 0 | 0 | 0 | 0 | 0 | 0 | 0 | 0 | 0 | 0 | 0 | 0 | 0 | 0 | 0 | 0 | 0 | 0 | 0 | 0 | 0 | 0 | 0 | 0 | 0 | 0 | 0 | 0 | 0 | 0 | 0 | 0 | 0 | 0 | 0 |  | 0 | 0 | 0 | 0 | 0 | 0 | 0 | 0 | 0 | 0 | 0 | 0 | 0 | 0 | 0 | 0 | 0 | 0 | 0 | 0 | 0 | 0 | 0 | 0 | 0 | 0 | 0 | 0 | 0 | 0 | 0 | 0 | 0 | 0 | 0 |  | 0 | 0 | 0 | 0 | 0 | 0 | 0 | 0 | 0 | 0 | 0 | 0 | 0 | 0 | 0 | 0 | 0 | 0 | 0 | 0 | 0 | 0 | 0 | 0 | 0 | 0 | 0 | 0 | 0 | 0 | 0 | 0 | 0 | 0 | 0 |  | 56.5248 | 56.5248 | 56.5248 | 56.5248 | 56.5248 | 56.5248 | 17.4266 | 17.4266 | 17.4266 | 17.4266 | 17.4266 | 17.4266 | 17.4266 | 17.4266 | 17.4266 | 17.4266 | 0 | 0 | 0 | 0 | 0 | 0 | 0 | 0 | 0 | 0 | 0 | 0 | 0 | 0 | 0 | 0 | 0 | 0 | 0 |  | 0 | 0 | 0 | 0 | 0 | 0 | 0 | 0 | 0 | 0 | 0 | 0 | 0 | 0 | 0 | 0 | 0 | 0 | 0 | 0 | 0 | 0 | 0 | 0 | 0 | 0 | 0 | 0 | 0 | 0 | 0 | 0 | 0 | 0 | 0 |  | 32 |  | 4581 | 0 | 0 | 0 | 1563.8543 | 0 | 0 | 0.54458 | 0 | 0 | 0 | 6726.0874 | 0 | 0 | 1.7664 | 0 | 0 | 0 | 16 | 6 |  | 146592 |  | 0 | 117273.6 | 0 | 0 | 117273.6 |  |  | 1791.8422 | 513.415 | 0 | 0 | 0 |  | 215.2348 | 215.2348 | 0 | 215.2348 | 56.5248 | 0 | 0 | 0 | 215.2348 | 0 | 3443.7567 | 0 | 0 |  | 50.0433 | 0 | 0 | 17.4266 | 0 | 0 | 0 |  | 215.2348 | 0 | 0 | 56.5248 | 0 | 0 | 0 |  | 1 | 1 | 1 | 0.3 |  | 0 | 0 | 0 | 0 | 0 | 0 | 165.1915 | 0 | 0 |  | 0 | 0 | 0 | 0 | 0 | 0 | 47745.2621 | 0 | 0 | 165018.8621 | 1441.5388 |  | 0 | 0 | 0 | 0 | 0 | 0 | 0 | 0 | 0
2023_Residential_Income Qualified | Residential_Income Qualified_IQ Single Family_Electric_HVAC_Moderate Income_Air Source Heat Pump_Early Replacement_Air Source Heat Pump_SEER 16 | Residential_Income Qualified_IQ Single Family_Electric_HVAC_Moderate Income_Air Source Heat Pump_Early Replacement_Air Source Heat Pump_SEER 16_2023 |  | 315 |  | Residential | Income Qualified | IQ Single Family | Electric | HVAC | Moderate Income | Air Source Heat Pump | Early Replacement | Air Source Heat Pump | SEER 16 | 2023 | RS-HVC-ASHP-V10-210101 |  |  | 1.1844 | 1.4804 | 1.1844 | 3.0021 | 0.27573 |  | 25336.1044 | 52822.1044 | 25336.1044 | 275142.9146 | -298815.8581 |  | 162766.1044 | 162766.1044 | 162766.1044 | 412572.9146 | 113757.0565 |  | 137430 | 109944 | 137430 | 137430 | 412572.9146 |  | 48210.032 | 55616.6253 | 9930.3992 | 0 | 0 | 41157.1242 | 0 | 7851.9237 | 0 | 0 | 302628.9146 | 0 | 0 | 137430 | 109944 | 0 | 0 |  | 0 | 201.7826 | 201.7826 | 201.7826 | 201.7826 | 201.7826 | 201.7826 | 46.9156 | 46.9156 | 46.9156 | 46.9156 | 46.9156 | 46.9156 | 46.9156 | 46.9156 | 46.9156 | 46.9156 | 0 | 0 | 0 | 0 | 0 | 0 | 0 | 0 | 0 | 0 | 0 | 0 | 0 | 0 | 0 | 0 | 0 | 0 |  | 0 | 201.7826 | 201.7826 | 201.7826 | 201.7826 | 201.7826 | 201.7826 | 46.9156 | 46.9156 | 46.9156 | 46.9156 | 46.9156 | 46.9156 | 46.9156 | 46.9156 | 46.9156 | 46.9156 | 0 | 0 | 0 | 0 | 0 | 0 | 0 | 0 | 0 | 0 | 0 | 0 | 0 | 0 | 0 | 0 | 0 | 0 |  | 0 | 0 | 0 | 0 | 0 | 0 | 0 | 0 | 0 | 0 | 0 | 0 | 0 | 0 | 0 | 0 | 0 | 0 | 0 | 0 | 0 | 0 | 0 | 0 | 0 | 0 | 0 | 0 | 0 | 0 | 0 | 0 | 0 | 0 | 0 |  | 0 | 0 | 0 | 0 | 0 | 0 | 0 | 0 | 0 | 0 | 0 | 0 | 0 | 0 | 0 | 0 | 0 | 0 | 0 | 0 | 0 | 0 | 0 | 0 | 0 | 0 | 0 | 0 | 0 | 0 | 0 | 0 | 0 | 0 | 0 |  | 0 | 0 | 0 | 0 | 0 | 0 | 0 | 0 | 0 | 0 | 0 | 0 | 0 | 0 | 0 | 0 | 0 | 0 | 0 | 0 | 0 | 0 | 0 | 0 | 0 | 0 | 0 | 0 | 0 | 0 | 0 | 0 | 0 | 0 | 0 |  | 0 | 0 | 0 | 0 | 0 | 0 | 0 | 0 | 0 | 0 | 0 | 0 | 0 | 0 | 0 | 0 | 0 | 0 | 0 | 0 | 0 | 0 | 0 | 0 | 0 | 0 | 0 | 0 | 0 | 0 | 0 | 0 | 0 | 0 | 0 |  | 0 | 0 | 0 | 0 | 0 | 0 | 0 | 0 | 0 | 0 | 0 | 0 | 0 | 0 | 0 | 0 | 0 | 0 | 0 | 0 | 0 | 0 | 0 | 0 | 0 | 0 | 0 | 0 | 0 | 0 | 0 | 0 | 0 | 0 | 0 |  | 0 | 52.992 | 52.992 | 52.992 | 52.992 | 52.992 | 52.992 | 16.3375 | 16.3375 | 16.3375 | 16.3375 | 16.3375 | 16.3375 | 16.3375 | 16.3375 | 16.3375 | 16.3375 | 0 | 0 | 0 | 0 | 0 | 0 | 0 | 0 | 0 | 0 | 0 | 0 | 0 | 0 | 0 | 0 | 0 | 0 |  | 0 | 0 | 0 | 0 | 0 | 0 | 0 | 0 | 0 | 0 | 0 | 0 | 0 | 0 | 0 | 0 | 0 | 0 | 0 | 0 | 0 | 0 | 0 | 0 | 0 | 0 | 0 | 0 | 0 | 0 | 0 | 0 | 0 | 0 | 0 |  | 30 |  | 4581 | 0 | 0 | 0 | 1563.8543 | 0 | 0 | 0.54458 | 0 | 0 | 0 | 6726.0874 | 0 | 0 | 1.7664 | 0 | 0 | 0 | 16 | 6 |  | 137430 |  | 0 | 109944 | 0 | 0 | 109944 |  |  | 1679.852 | 481.3265 | 0 | 0 | 0 |  | 201.7826 | 201.7826 | 0 | 201.7826 | 52.992 | 0 | 0 | 0 | 201.7826 | 0 | 3228.5219 | 0 | 0 |  | 46.9156 | 0 | 0 | 16.3375 | 0 | 0 | 0 |  | 201.7826 | 0 | 0 | 52.992 | 0 | 0 | 0 |  | 1 | 1 | 1 | 0.3 |  | 0 | 0 | 0 | 0 | 0 | 0 | 0 | 154.867 | 0 |  | 0 | 0 | 0 | 0 | 0 | 0 | 0 | 45616.1218 | 0 | 155560.1218 | 1304.527 |  | 0 | 0 | 0 | 0 | 0 | 0 | 0 | 0 | 0
2024_Residential_Income Qualified | Residential_Income Qualified_IQ Single Family_Electric_HVAC_Moderate Income_Air Source Heat Pump_Early Replacement_Air Source Heat Pump_SEER 16 | Residential_Income Qualified_IQ Single Family_Electric_HVAC_Moderate Income_Air Source Heat Pump_Early Replacement_Air Source Heat Pump_SEER 16_2024 |  | 315 |  | Residential | Income Qualified | IQ Single Family | Electric | HVAC | Moderate Income | Air Source Heat Pump | Early Replacement | Air Source Heat Pump | SEER 16 | 2024 | RS-HVC-ASHP-V10-210101 |  |  | 1.2106 | 1.5132 | 1.2106 | 3.0796 | 0.27426 |  | 28939.6887 | 56425.6887 | 28939.6887 | 285799.9307 | -307154.9514 |  | 166369.6887 | 166369.6887 | 166369.6887 | 423229.9307 | 116074.9793 |  | 137430 | 109944 | 137430 | 137430 | 423229.9307 |  | 49198.6837 | 56744.5114 | 10131.7842 | 0 | 0 | 42828.1581 | 0 | 7466.5512 | 0 | 0 | 313285.9307 | 0 | 0 | 137430 | 109944 | 0 | 0 |  | 0 | 0 | 201.7826 | 201.7826 | 201.7826 | 201.7826 | 201.7826 | 201.7826 | 46.9156 | 46.9156 | 46.9156 | 46.9156 | 46.9156 | 46.9156 | 46.9156 | 46.9156 | 46.9156 | 46.9156 | 0 | 0 | 0 | 0 | 0 | 0 | 0 | 0 | 0 | 0 | 0 | 0 | 0 | 0 | 0 | 0 | 0 |  | 0 | 0 | 201.7826 | 201.7826 | 201.7826 | 201.7826 | 201.7826 | 201.7826 | 46.9156 | 46.9156 | 46.9156 | 46.9156 | 46.9156 | 46.9156 | 46.9156 | 46.9156 | 46.9156 | 46.9156 | 0 | 0 | 0 | 0 | 0 | 0 | 0 | 0 | 0 | 0 | 0 | 0 | 0 | 0 | 0 | 0 | 0 |  | 0 | 0 | 0 | 0 | 0 | 0 | 0 | 0 | 0 | 0 | 0 | 0 | 0 | 0 | 0 | 0 | 0 | 0 | 0 | 0 | 0 | 0 | 0 | 0 | 0 | 0 | 0 | 0 | 0 | 0 | 0 | 0 | 0 | 0 | 0 |  | 0 | 0 | 0 | 0 | 0 | 0 | 0 | 0 | 0 | 0 | 0 | 0 | 0 | 0 | 0 | 0 | 0 | 0 | 0 | 0 | 0 | 0 | 0 | 0 | 0 | 0 | 0 | 0 | 0 | 0 | 0 | 0 | 0 | 0 | 0 |  | 0 | 0 | 0 | 0 | 0 | 0 | 0 | 0 | 0 | 0 | 0 | 0 | 0 | 0 | 0 | 0 | 0 | 0 | 0 | 0 | 0 | 0 | 0 | 0 | 0 | 0 | 0 | 0 | 0 | 0 | 0 | 0 | 0 | 0 | 0 |  | 0 | 0 | 0 | 0 | 0 | 0 | 0 | 0 | 0 | 0 | 0 | 0 | 0 | 0 | 0 | 0 | 0 | 0 | 0 | 0 | 0 | 0 | 0 | 0 | 0 | 0 | 0 | 0 | 0 | 0 | 0 | 0 | 0 | 0 | 0 |  | 0 | 0 | 0 | 0 | 0 | 0 | 0 | 0 | 0 | 0 | 0 | 0 | 0 | 0 | 0 | 0 | 0 | 0 | 0 | 0 | 0 | 0 | 0 | 0 | 0 | 0 | 0 | 0 | 0 | 0 | 0 | 0 | 0 | 0 | 0 |  | 0 | 0 | 52.992 | 52.992 | 52.992 | 52.992 | 52.992 | 52.992 | 16.3375 | 16.3375 | 16.3375 | 16.3375 | 16.3375 | 16.3375 | 16.3375 | 16.3375 | 16.3375 | 16.3375 | 0 | 0 | 0 | 0 | 0 | 0 | 0 | 0 | 0 | 0 | 0 | 0 | 0 | 0 | 0 | 0 | 0 |  | 0 | 0 | 0 | 0 | 0 | 0 | 0 | 0 | 0 | 0 | 0 | 0 | 0 | 0 | 0 | 0 | 0 | 0 | 0 | 0 | 0 | 0 | 0 | 0 | 0 | 0 | 0 | 0 | 0 | 0 | 0 | 0 | 0 | 0 | 0 |  | 30 |  | 4581 | 0 | 0 | 0 | 1563.8543 | 0 | 0 | 0.54458 | 0 | 0 | 0 | 6726.0874 | 0 | 0 | 1.7664 | 0 | 0 | 0 | 16 | 6 |  | 137430 |  | 0 | 109944 | 0 | 0 | 109944 |  |  | 1679.852 | 481.3265 | 0 | 0 | 0 |  | 201.7826 | 201.7826 | 0 | 201.7826 | 52.992 | 0 | 0 | 0 | 201.7826 | 0 | 3228.5219 | 0 | 0 |  | 46.9156 | 0 | 0 | 16.3375 | 0 | 0 | 0 |  | 201.7826 | 0 | 0 | 52.992 | 0 | 0 | 0 |  | 1 | 1 | 1 | 0.3 |  | 0 | 0 | 0 | 0 | 0 | 0 | 0 | 0 | 154.867 |  | 0 | 0 | 0 | 0 | 0 | 0 | 0 | 0 | 46487.3898 | 156431.3898 | 1257.6114 |  | 0 | 0 | 0 | 0 | 0 | 0 | 0 | 0 | 0
2025_Residential_Income Qualified | Residential_Income Qualified_IQ Single Family_Electric_HVAC_Moderate Income_Air Source Heat Pump_Early Replacement_Air Source Heat Pump_SEER 16 | Residential_Income Qualified_IQ Single Family_Electric_HVAC_Moderate Income_Air Source Heat Pump_Early Replacement_Air Source Heat Pump_SEER 16_2025 |  | 315 |  | Residential | Income Qualified | IQ Single Family | Electric | HVAC | Moderate Income | Air Source Heat Pump | Early Replacement | Air Source Heat Pump | SEER 16 | 2025 | RS-HVC-ASHP-V10-210101 |  |  | 1.2369 | 1.5461 | 1.2369 | 3.1544 | 0.27313 |  | 32557.562 | 60043.562 | 32557.562 | 296078.5662 | -315106.28 |  | 169987.562 | 169987.562 | 169987.562 | 433508.5662 | 118402.2862 |  | 137430 | 109944 | 137430 | 137430 | 433508.5662 |  | 50190.6586 | 57877.54 | 10334.0875 | 0 | 0 | 44499.1921 | 0 | 7086.0837 | 0 | 0 | 323564.5662 | 0 | 0 | 137430 | 109944 | 0 | 0 |  | 0 | 0 | 0 | 201.7826 | 201.7826 | 201.7826 | 201.7826 | 201.7826 | 201.7826 | 46.9156 | 46.9156 | 46.9156 | 46.9156 | 46.9156 | 46.9156 | 46.9156 | 46.9156 | 46.9156 | 46.9156 | 0 | 0 | 0 | 0 | 0 | 0 | 0 | 0 | 0 | 0 | 0 | 0 | 0 | 0 | 0 | 0 |  | 0 | 0 | 0 | 201.7826 | 201.7826 | 201.7826 | 201.7826 | 201.7826 | 201.7826 | 46.9156 | 46.9156 | 46.9156 | 46.9156 | 46.9156 | 46.9156 | 46.9156 | 46.9156 | 46.9156 | 46.9156 | 0 | 0 | 0 | 0 | 0 | 0 | 0 | 0 | 0 | 0 | 0 | 0 | 0 | 0 | 0 | 0 |  | 0 | 0 | 0 | 0 | 0 | 0 | 0 | 0 | 0 | 0 | 0 | 0 | 0 | 0 | 0 | 0 | 0 | 0 | 0 | 0 | 0 | 0 | 0 | 0 | 0 | 0 | 0 | 0 | 0 | 0 | 0 | 0 | 0 | 0 | 0 |  | 0 | 0 | 0 | 0 | 0 | 0 | 0 | 0 | 0 | 0 | 0 | 0 | 0 | 0 | 0 | 0 | 0 | 0 | 0 | 0 | 0 | 0 | 0 | 0 | 0 | 0 | 0 | 0 | 0 | 0 | 0 | 0 | 0 | 0 | 0 |  | 0 | 0 | 0 | 0 | 0 | 0 | 0 | 0 | 0 | 0 | 0 | 0 | 0 | 0 | 0 | 0 | 0 | 0 | 0 | 0 | 0 | 0 | 0 | 0 | 0 | 0 | 0 | 0 | 0 | 0 | 0 | 0 | 0 | 0 | 0 |  | 0 | 0 | 0 | 0 | 0 | 0 | 0 | 0 | 0 | 0 | 0 | 0 | 0 | 0 | 0 | 0 | 0 | 0 | 0 | 0 | 0 | 0 | 0 | 0 | 0 | 0 | 0 | 0 | 0 | 0 | 0 | 0 | 0 | 0 | 0 |  | 0 | 0 | 0 | 0 | 0 | 0 | 0 | 0 | 0 | 0 | 0 | 0 | 0 | 0 | 0 | 0 | 0 | 0 | 0 | 0 | 0 | 0 | 0 | 0 | 0 | 0 | 0 | 0 | 0 | 0 | 0 | 0 | 0 | 0 | 0 |  | 0 | 0 | 0 | 52.992 | 52.992 | 52.992 | 52.992 | 52.992 | 52.992 | 16.3375 | 16.3375 | 16.3375 | 16.3375 | 16.3375 | 16.3375 | 16.3375 | 16.3375 | 16.3375 | 16.3375 | 0 | 0 | 0 | 0 | 0 | 0 | 0 | 0 | 0 | 0 | 0 | 0 | 0 | 0 | 0 | 0 |  | 0 | 0 | 0 | 0 | 0 | 0 | 0 | 0 | 0 | 0 | 0 | 0 | 0 | 0 | 0 | 0 | 0 | 0 | 0 | 0 | 0 | 0 | 0 | 0 | 0 | 0 | 0 | 0 | 0 | 0 | 0 | 0 | 0 | 0 | 0 |  | 30 |  | 4581 | 0 | 0 | 0 | 1563.8543 | 0 | 0 | 0.54458 | 0 | 0 | 0 | 6726.0874 | 0 | 0 | 1.7664 | 0 | 0 | 0 | 16 | 6 |  | 137430 |  | 0 | 109944 | 0 | 0 | 109944 |  |  | 1679.852 | 481.3265 | 0 | 0 | 0 |  | 201.7826 | 201.7826 | 0 | 201.7826 | 52.992 | 0 | 0 | 0 | 201.7826 | 0 | 3228.5219 | 0 | 0 |  | 46.9156 | 0 | 0 | 16.3375 | 0 | 0 | 0 |  | 201.7826 | 0 | 0 | 52.992 | 0 | 0 | 0 |  | 1 | 1 | 1 | 0.3 |  | 0 | 0 | 0 | 0 | 0 | 0 | 0 | 0 | 0 |  | 0 | 0 | 0 | 0 | 0 | 0 | 0 | 0 | 0 | 109944 | 1210.6957 |  | 0 | 0 | 0 | 0 | 0 | 0 | 0 | 0 | 0
2022_Residential_Income Qualified | Residential_Income Qualified_IQ Single Family_Electric_HVAC_Moderate Income_Air Source Heat Pump_Time of Sale_Air Source Heat Pump_SEER 18 | Residential_Income Qualified_IQ Single Family_Electric_HVAC_Moderate Income_Air Source Heat Pump_Time of Sale_Air Source Heat Pump_SEER 18_2022 |  | 316 |  | Residential | Income Qualified | IQ Single Family | Electric | HVAC | Moderate Income | Air Source Heat Pump | Time of Sale | Air Source Heat Pump | SEER 18 | 2022 | RS-HVC-ASHP-V10-210101 |  |  | 0.64998 | 0.81248 | 0.64998 | 1.8249 | 0.26643 |  | -54513.3987 | -23364.5987 | -54513.3987 | 128469.2775 | -208491.1752 |  | 101230.6013 | 101230.6013 | 101230.6013 | 284213.2775 | 75722.1023 |  | 155744 | 124595.2 | 155744 | 155744 | 284213.2775 |  | 24785.8628 | 43078.6453 | 7857.5941 | 0 | 0 | 21890.324 | 0 | 3618.1749 | 0 | 0 | 159618.0775 | 0 | 0 | 155744 | 124595.2 | 0 | 0 |  | 55.7753 | 55.7753 | 55.7753 | 55.7753 | 55.7753 | 55.7753 | 55.7753 | 55.7753 | 55.7753 | 55.7753 | 55.7753 | 55.7753 | 55.7753 | 55.7753 | 55.7753 | 55.7753 | 0 | 0 | 0 | 0 | 0 | 0 | 0 | 0 | 0 | 0 | 0 | 0 | 0 | 0 | 0 | 0 | 0 | 0 | 0 |  | 55.7753 | 55.7753 | 55.7753 | 55.7753 | 55.7753 | 55.7753 | 55.7753 | 55.7753 | 55.7753 | 55.7753 | 55.7753 | 55.7753 | 55.7753 | 55.7753 | 55.7753 | 55.7753 | 0 | 0 | 0 | 0 | 0 | 0 | 0 | 0 | 0 | 0 | 0 | 0 | 0 | 0 | 0 | 0 | 0 | 0 | 0 |  | 0 | 0 | 0 | 0 | 0 | 0 | 0 | 0 | 0 | 0 | 0 | 0 | 0 | 0 | 0 | 0 | 0 | 0 | 0 | 0 | 0 | 0 | 0 | 0 | 0 | 0 | 0 | 0 | 0 | 0 | 0 | 0 | 0 | 0 | 0 |  | 0 | 0 | 0 | 0 | 0 | 0 | 0 | 0 | 0 | 0 | 0 | 0 | 0 | 0 | 0 | 0 | 0 | 0 | 0 | 0 | 0 | 0 | 0 | 0 | 0 | 0 | 0 | 0 | 0 | 0 | 0 | 0 | 0 | 0 | 0 |  | 0 | 0 | 0 | 0 | 0 | 0 | 0 | 0 | 0 | 0 | 0 | 0 | 0 | 0 | 0 | 0 | 0 | 0 | 0 | 0 | 0 | 0 | 0 | 0 | 0 | 0 | 0 | 0 | 0 | 0 | 0 | 0 | 0 | 0 | 0 |  | 0 | 0 | 0 | 0 | 0 | 0 | 0 | 0 | 0 | 0 | 0 | 0 | 0 | 0 | 0 | 0 | 0 | 0 | 0 | 0 | 0 | 0 | 0 | 0 | 0 | 0 | 0 | 0 | 0 | 0 | 0 | 0 | 0 | 0 | 0 |  | 0 | 0 | 0 | 0 | 0 | 0 | 0 | 0 | 0 | 0 | 0 | 0 | 0 | 0 | 0 | 0 | 0 | 0 | 0 | 0 | 0 | 0 | 0 | 0 | 0 | 0 | 0 | 0 | 0 | 0 | 0 | 0 | 0 | 0 | 0 |  | 24.5361 | 24.5361 | 24.5361 | 24.5361 | 24.5361 | 24.5361 | 24.5361 | 24.5361 | 24.5361 | 24.5361 | 24.5361 | 24.5361 | 24.5361 | 24.5361 | 24.5361 | 24.5361 | 0 | 0 | 0 | 0 | 0 | 0 | 0 | 0 | 0 | 0 | 0 | 0 | 0 | 0 | 0 | 0 | 0 | 0 | 0 |  | 0 | 0 | 0 | 0 | 0 | 0 | 0 | 0 | 0 | 0 | 0 | 0 | 0 | 0 | 0 | 0 | 0 | 0 | 0 | 0 | 0 | 0 | 0 | 0 | 0 | 0 | 0 | 0 | 0 | 0 | 0 | 0 | 0 | 0 | 0 |  | 32 |  | 4867 | 0 | 0 | 0 | 1742.9784 | 0 | 0 | 0.76675 | 0 | 0 | 0 | 0 | 0 | 0 | 0 | 0 | 0 | 0 | 16 | 0 |  | 155744 |  | 0 | 124595.2 | 0 | 0 | 124595.2 |  |  | 892.405 | 392.5777 | 0 | 0 | 0 |  | 55.7753 | 55.7753 | 0 | 55.7753 | 24.5361 | 0 | 0 | 0 | 55.7753 | 0 | 892.405 | 0 | 0 |  | 55.7753 | 0 | 0 | 24.5361 | 0 | 0 | 0 |  | 0 | 0 | 0 | 0 | 0 | 0 | 0 |  | 1 | 1 | 1 | 0.3 |  | 0 | 0 | 0 | 0 | 0 | 0 | 0 | 0 | 0 |  | 0 | 0 | 0 | 0 | 0 | 0 | 0 | 0 | 0 | 124595.2 | 501.9778 |  | 0 | 0 | 0 | 0 | 0 | 0 | 0 | 0 | 0
2023_Residential_Income Qualified | Residential_Income Qualified_IQ Single Family_Electric_HVAC_Moderate Income_Air Source Heat Pump_Time of Sale_Air Source Heat Pump_SEER 18 | Residential_Income Qualified_IQ Single Family_Electric_HVAC_Moderate Income_Air Source Heat Pump_Time of Sale_Air Source Heat Pump_SEER 18_2023 |  | 316 |  | Residential | Income Qualified | IQ Single Family | Electric | HVAC | Moderate Income | Air Source Heat Pump | Time of Sale | Air Source Heat Pump | SEER 18 | 2023 | RS-HVC-ASHP-V10-210101 |  |  | 0.66941 | 0.83676 | 0.66941 | 1.8535 | 0.27053 |  | -48270.0178 | -19068.0178 | -48270.0178 | 124613.6047 | -197412.5967 |  | 97739.9822 | 97739.9822 | 97739.9822 | 270623.6047 | 73211.008 |  | 146010 | 116808 | 146010 | 146010 | 270623.6047 |  | 23673.4948 | 42032.5611 | 7504.9521 | 0 | 0 | 21302.9705 | 0 | 3226.0038 | 0 | 0 | 153815.6047 | 0 | 0 | 146010 | 116808 | 0 | 0 |  | 0 | 52.2894 | 52.2894 | 52.2894 | 52.2894 | 52.2894 | 52.2894 | 52.2894 | 52.2894 | 52.2894 | 52.2894 | 52.2894 | 52.2894 | 52.2894 | 52.2894 | 52.2894 | 52.2894 | 0 | 0 | 0 | 0 | 0 | 0 | 0 | 0 | 0 | 0 | 0 | 0 | 0 | 0 | 0 | 0 | 0 | 0 |  | 0 | 52.2894 | 52.2894 | 52.2894 | 52.2894 | 52.2894 | 52.2894 | 52.2894 | 52.2894 | 52.2894 | 52.2894 | 52.2894 | 52.2894 | 52.2894 | 52.2894 | 52.2894 | 52.2894 | 0 | 0 | 0 | 0 | 0 | 0 | 0 | 0 | 0 | 0 | 0 | 0 | 0 | 0 | 0 | 0 | 0 | 0 |  | 0 | 0 | 0 | 0 | 0 | 0 | 0 | 0 | 0 | 0 | 0 | 0 | 0 | 0 | 0 | 0 | 0 | 0 | 0 | 0 | 0 | 0 | 0 | 0 | 0 | 0 | 0 | 0 | 0 | 0 | 0 | 0 | 0 | 0 | 0 |  | 0 | 0 | 0 | 0 | 0 | 0 | 0 | 0 | 0 | 0 | 0 | 0 | 0 | 0 | 0 | 0 | 0 | 0 | 0 | 0 | 0 | 0 | 0 | 0 | 0 | 0 | 0 | 0 | 0 | 0 | 0 | 0 | 0 | 0 | 0 |  | 0 | 0 | 0 | 0 | 0 | 0 | 0 | 0 | 0 | 0 | 0 | 0 | 0 | 0 | 0 | 0 | 0 | 0 | 0 | 0 | 0 | 0 | 0 | 0 | 0 | 0 | 0 | 0 | 0 | 0 | 0 | 0 | 0 | 0 | 0 |  | 0 | 0 | 0 | 0 | 0 | 0 | 0 | 0 | 0 | 0 | 0 | 0 | 0 | 0 | 0 | 0 | 0 | 0 | 0 | 0 | 0 | 0 | 0 | 0 | 0 | 0 | 0 | 0 | 0 | 0 | 0 | 0 | 0 | 0 | 0 |  | 0 | 0 | 0 | 0 | 0 | 0 | 0 | 0 | 0 | 0 | 0 | 0 | 0 | 0 | 0 | 0 | 0 | 0 | 0 | 0 | 0 | 0 | 0 | 0 | 0 | 0 | 0 | 0 | 0 | 0 | 0 | 0 | 0 | 0 | 0 |  | 0 | 23.0026 | 23.0026 | 23.0026 | 23.0026 | 23.0026 | 23.0026 | 23.0026 | 23.0026 | 23.0026 | 23.0026 | 23.0026 | 23.0026 | 23.0026 | 23.0026 | 23.0026 | 23.0026 | 0 | 0 | 0 | 0 | 0 | 0 | 0 | 0 | 0 | 0 | 0 | 0 | 0 | 0 | 0 | 0 | 0 | 0 |  | 0 | 0 | 0 | 0 | 0 | 0 | 0 | 0 | 0 | 0 | 0 | 0 | 0 | 0 | 0 | 0 | 0 | 0 | 0 | 0 | 0 | 0 | 0 | 0 | 0 | 0 | 0 | 0 | 0 | 0 | 0 | 0 | 0 | 0 | 0 |  | 30 |  | 4867 | 0 | 0 | 0 | 1742.9784 | 0 | 0 | 0.76675 | 0 | 0 | 0 | 0 | 0 | 0 | 0 | 0 | 0 | 0 | 16 | 0 |  | 146010 |  | 0 | 116808 | 0 | 0 | 116808 |  |  | 836.6296 | 368.0416 | 0 | 0 | 0 |  | 52.2894 | 52.2894 | 0 | 52.2894 | 23.0026 | 0 | 0 | 0 | 52.2894 | 0 | 836.6296 | 0 | 0 |  | 52.2894 | 0 | 0 | 23.0026 | 0 | 0 | 0 |  | 0 | 0 | 0 | 0 | 0 | 0 | 0 |  | 1 | 1 | 1 | 0.3 |  | 0 | 0 | 0 | 0 | 0 | 0 | 0 | 0 | 0 |  | 0 | 0 | 0 | 0 | 0 | 0 | 0 | 0 | 0 | 116808 | 418.3148 |  | 0 | 0 | 0 | 0 | 0 | 0 | 0 | 0 | 0
2024_Residential_Income Qualified | Residential_Income Qualified_IQ Single Family_Electric_HVAC_Moderate Income_Air Source Heat Pump_Time of Sale_Air Source Heat Pump_SEER 18 | Residential_Income Qualified_IQ Single Family_Electric_HVAC_Moderate Income_Air Source Heat Pump_Time of Sale_Air Source Heat Pump_SEER 18_2024 |  | 316 |  | Residential | Income Qualified | IQ Single Family | Electric | HVAC | Moderate Income | Air Source Heat Pump | Time of Sale | Air Source Heat Pump | SEER 18 | 2024 | RS-HVC-ASHP-V10-210101 |  |  | 0.68323 | 0.85404 | 0.68323 | 1.8796 | 0.27188 |  | -46251.3806 | -17049.3806 | -46251.3806 | 128435.8369 | -199830.3545 |  | 99758.6194 | 99758.6194 | 99758.6194 | 274445.8369 | 74615.4824 |  | 146010 | 116808 | 146010 | 146010 | 274445.8369 |  | 24127.6453 | 42838.9105 | 7648.9265 | 0 | 0 | 22083.7621 | 0 | 3059.3749 | 0 | 0 | 157637.8369 | 0 | 0 | 146010 | 116808 | 0 | 0 |  | 0 | 0 | 52.2894 | 52.2894 | 52.2894 | 52.2894 | 52.2894 | 52.2894 | 52.2894 | 52.2894 | 52.2894 | 52.2894 | 52.2894 | 52.2894 | 52.2894 | 52.2894 | 52.2894 | 52.2894 | 0 | 0 | 0 | 0 | 0 | 0 | 0 | 0 | 0 | 0 | 0 | 0 | 0 | 0 | 0 | 0 | 0 |  | 0 | 0 | 52.2894 | 52.2894 | 52.2894 | 52.2894 | 52.2894 | 52.2894 | 52.2894 | 52.2894 | 52.2894 | 52.2894 | 52.2894 | 52.2894 | 52.2894 | 52.2894 | 52.2894 | 52.2894 | 0 | 0 | 0 | 0 | 0 | 0 | 0 | 0 | 0 | 0 | 0 | 0 | 0 | 0 | 0 | 0 | 0 |  | 0 | 0 | 0 | 0 | 0 | 0 | 0 | 0 | 0 | 0 | 0 | 0 | 0 | 0 | 0 | 0 | 0 | 0 | 0 | 0 | 0 | 0 | 0 | 0 | 0 | 0 | 0 | 0 | 0 | 0 | 0 | 0 | 0 | 0 | 0 |  | 0 | 0 | 0 | 0 | 0 | 0 | 0 | 0 | 0 | 0 | 0 | 0 | 0 | 0 | 0 | 0 | 0 | 0 | 0 | 0 | 0 | 0 | 0 | 0 | 0 | 0 | 0 | 0 | 0 | 0 | 0 | 0 | 0 | 0 | 0 |  | 0 | 0 | 0 | 0 | 0 | 0 | 0 | 0 | 0 | 0 | 0 | 0 | 0 | 0 | 0 | 0 | 0 | 0 | 0 | 0 | 0 | 0 | 0 | 0 | 0 | 0 | 0 | 0 | 0 | 0 | 0 | 0 | 0 | 0 | 0 |  | 0 | 0 | 0 | 0 | 0 | 0 | 0 | 0 | 0 | 0 | 0 | 0 | 0 | 0 | 0 | 0 | 0 | 0 | 0 | 0 | 0 | 0 | 0 | 0 | 0 | 0 | 0 | 0 | 0 | 0 | 0 | 0 | 0 | 0 | 0 |  | 0 | 0 | 0 | 0 | 0 | 0 | 0 | 0 | 0 | 0 | 0 | 0 | 0 | 0 | 0 | 0 | 0 | 0 | 0 | 0 | 0 | 0 | 0 | 0 | 0 | 0 | 0 | 0 | 0 | 0 | 0 | 0 | 0 | 0 | 0 |  | 0 | 0 | 23.0026 | 23.0026 | 23.0026 | 23.0026 | 23.0026 | 23.0026 | 23.0026 | 23.0026 | 23.0026 | 23.0026 | 23.0026 | 23.0026 | 23.0026 | 23.0026 | 23.0026 | 23.0026 | 0 | 0 | 0 | 0 | 0 | 0 | 0 | 0 | 0 | 0 | 0 | 0 | 0 | 0 | 0 | 0 | 0 |  | 0 | 0 | 0 | 0 | 0 | 0 | 0 | 0 | 0 | 0 | 0 | 0 | 0 | 0 | 0 | 0 | 0 | 0 | 0 | 0 | 0 | 0 | 0 | 0 | 0 | 0 | 0 | 0 | 0 | 0 | 0 | 0 | 0 | 0 | 0 |  | 30 |  | 4867 | 0 | 0 | 0 | 1742.9784 | 0 | 0 | 0.76675 | 0 | 0 | 0 | 0 | 0 | 0 | 0 | 0 | 0 | 0 | 16 | 0 |  | 146010 |  | 0 | 116808 | 0 | 0 | 116808 |  |  | 836.6296 | 368.0416 | 0 | 0 | 0 |  | 52.2894 | 52.2894 | 0 | 52.2894 | 23.0026 | 0 | 0 | 0 | 52.2894 | 0 | 836.6296 | 0 | 0 |  | 52.2894 | 0 | 0 | 23.0026 | 0 | 0 | 0 |  | 0 | 0 | 0 | 0 | 0 | 0 | 0 |  | 1 | 1 | 1 | 0.3 |  | 0 | 0 | 0 | 0 | 0 | 0 | 0 | 0 | 0 |  | 0 | 0 | 0 | 0 | 0 | 0 | 0 | 0 | 0 | 116808 | 366.0255 |  | 0 | 0 | 0 | 0 | 0 | 0 | 0 | 0 | 0
2025_Residential_Income Qualified | Residential_Income Qualified_IQ Single Family_Electric_HVAC_Moderate Income_Air Source Heat Pump_Time of Sale_Air Source Heat Pump_SEER 18 | Residential_Income Qualified_IQ Single Family_Electric_HVAC_Moderate Income_Air Source Heat Pump_Time of Sale_Air Source Heat Pump_SEER 18_2025 |  | 316 |  | Residential | Income Qualified | IQ Single Family | Electric | HVAC | Moderate Income | Air Source Heat Pump | Time of Sale | Air Source Heat Pump | SEER 18 | 2025 | RS-HVC-ASHP-V10-210101 |  |  | 0.69719 | 0.87149 | 0.69719 | 1.9034 | 0.27359 |  | -44212.9313 | -15010.9313 | -44212.9313 | 131904.1459 | -201879.1226 |  | 101797.0687 | 101797.0687 | 101797.0687 | 277914.1459 | 76035.0233 |  | 146010 | 116808 | 146010 | 146010 | 277914.1459 |  | 24586.6677 | 43653.9101 | 7794.4455 | 0 | 0 | 22864.5538 | 0 | 2897.4916 | 0 | 0 | 161106.1459 | 0 | 0 | 146010 | 116808 | 0 | 0 |  | 0 | 0 | 0 | 52.2894 | 52.2894 | 52.2894 | 52.2894 | 52.2894 | 52.2894 | 52.2894 | 52.2894 | 52.2894 | 52.2894 | 52.2894 | 52.2894 | 52.2894 | 52.2894 | 52.2894 | 52.2894 | 0 | 0 | 0 | 0 | 0 | 0 | 0 | 0 | 0 | 0 | 0 | 0 | 0 | 0 | 0 | 0 |  | 0 | 0 | 0 | 52.2894 | 52.2894 | 52.2894 | 52.2894 | 52.2894 | 52.2894 | 52.2894 | 52.2894 | 52.2894 | 52.2894 | 52.2894 | 52.2894 | 52.2894 | 52.2894 | 52.2894 | 52.2894 | 0 | 0 | 0 | 0 | 0 | 0 | 0 | 0 | 0 | 0 | 0 | 0 | 0 | 0 | 0 | 0 |  | 0 | 0 | 0 | 0 | 0 | 0 | 0 | 0 | 0 | 0 | 0 | 0 | 0 | 0 | 0 | 0 | 0 | 0 | 0 | 0 | 0 | 0 | 0 | 0 | 0 | 0 | 0 | 0 | 0 | 0 | 0 | 0 | 0 | 0 | 0 |  | 0 | 0 | 0 | 0 | 0 | 0 | 0 | 0 | 0 | 0 | 0 | 0 | 0 | 0 | 0 | 0 | 0 | 0 | 0 | 0 | 0 | 0 | 0 | 0 | 0 | 0 | 0 | 0 | 0 | 0 | 0 | 0 | 0 | 0 | 0 |  | 0 | 0 | 0 | 0 | 0 | 0 | 0 | 0 | 0 | 0 | 0 | 0 | 0 | 0 | 0 | 0 | 0 | 0 | 0 | 0 | 0 | 0 | 0 | 0 | 0 | 0 | 0 | 0 | 0 | 0 | 0 | 0 | 0 | 0 | 0 |  | 0 | 0 | 0 | 0 | 0 | 0 | 0 | 0 | 0 | 0 | 0 | 0 | 0 | 0 | 0 | 0 | 0 | 0 | 0 | 0 | 0 | 0 | 0 | 0 | 0 | 0 | 0 | 0 | 0 | 0 | 0 | 0 | 0 | 0 | 0 |  | 0 | 0 | 0 | 0 | 0 | 0 | 0 | 0 | 0 | 0 | 0 | 0 | 0 | 0 | 0 | 0 | 0 | 0 | 0 | 0 | 0 | 0 | 0 | 0 | 0 | 0 | 0 | 0 | 0 | 0 | 0 | 0 | 0 | 0 | 0 |  | 0 | 0 | 0 | 23.0026 | 23.0026 | 23.0026 | 23.0026 | 23.0026 | 23.0026 | 23.0026 | 23.0026 | 23.0026 | 23.0026 | 23.0026 | 23.0026 | 23.0026 | 23.0026 | 23.0026 | 23.0026 | 0 | 0 | 0 | 0 | 0 | 0 | 0 | 0 | 0 | 0 | 0 | 0 | 0 | 0 | 0 | 0 |  | 0 | 0 | 0 | 0 | 0 | 0 | 0 | 0 | 0 | 0 | 0 | 0 | 0 | 0 | 0 | 0 | 0 | 0 | 0 | 0 | 0 | 0 | 0 | 0 | 0 | 0 | 0 | 0 | 0 | 0 | 0 | 0 | 0 | 0 | 0 |  | 30 |  | 4867 | 0 | 0 | 0 | 1742.9784 | 0 | 0 | 0.76675 | 0 | 0 | 0 | 0 | 0 | 0 | 0 | 0 | 0 | 0 | 16 | 0 |  | 146010 |  | 0 | 116808 | 0 | 0 | 116808 |  |  | 836.6296 | 368.0416 | 0 | 0 | 0 |  | 52.2894 | 52.2894 | 0 | 52.2894 | 23.0026 | 0 | 0 | 0 | 52.2894 | 0 | 836.6296 | 0 | 0 |  | 52.2894 | 0 | 0 | 23.0026 | 0 | 0 | 0 |  | 0 | 0 | 0 | 0 | 0 | 0 | 0 |  | 1 | 1 | 1 | 0.3 |  | 0 | 0 | 0 | 0 | 0 | 0 | 0 | 0 | 0 |  | 0 | 0 | 0 | 0 | 0 | 0 | 0 | 0 | 0 | 116808 | 313.7361 |  | 0 | 0 | 0 | 0 | 0 | 0 | 0 | 0 | 0
2022_Residential_Income Qualified | Residential_Income Qualified_IQ Single Family_Electric_HVAC_Moderate Income_Air Source Heat Pump_Time of Sale_Air Source Heat Pump_SEER 16 | Residential_Income Qualified_IQ Single Family_Electric_HVAC_Moderate Income_Air Source Heat Pump_Time of Sale_Air Source Heat Pump_SEER 16_2022 |  | 317 |  | Residential | Income Qualified | IQ Single Family | Electric | HVAC | Moderate Income | Air Source Heat Pump | Time of Sale | Air Source Heat Pump | SEER 16 | 2022 | RS-HVC-ASHP-V10-210101 |  |  | 0.55462 | 0.69327 | 0.55462 | 1.777 | 0.22426 |  | -65289.1839 | -35970.7839 | -65289.1839 | 113895.8938 | -202072.0948 |  | 81302.8161 | 81302.8161 | 81302.8161 | 260487.8938 | 58415.799 |  | 146592 | 117273.6 | 146592 | 146592 | 260487.8938 |  | 22238.6455 | 30596.3452 | 5580.8083 | 0 | 0 | 19640.6782 | 0 | 3246.3389 | 0 | 0 | 143214.2938 | 0 | 0 | 146592 | 117273.6 | 0 | 0 |  | 50.0433 | 50.0433 | 50.0433 | 50.0433 | 50.0433 | 50.0433 | 50.0433 | 50.0433 | 50.0433 | 50.0433 | 50.0433 | 50.0433 | 50.0433 | 50.0433 | 50.0433 | 50.0433 | 0 | 0 | 0 | 0 | 0 | 0 | 0 | 0 | 0 | 0 | 0 | 0 | 0 | 0 | 0 | 0 | 0 | 0 | 0 |  | 50.0433 | 50.0433 | 50.0433 | 50.0433 | 50.0433 | 50.0433 | 50.0433 | 50.0433 | 50.0433 | 50.0433 | 50.0433 | 50.0433 | 50.0433 | 50.0433 | 50.0433 | 50.0433 | 0 | 0 | 0 | 0 | 0 | 0 | 0 | 0 | 0 | 0 | 0 | 0 | 0 | 0 | 0 | 0 | 0 | 0 | 0 |  | 0 | 0 | 0 | 0 | 0 | 0 | 0 | 0 | 0 | 0 | 0 | 0 | 0 | 0 | 0 | 0 | 0 | 0 | 0 | 0 | 0 | 0 | 0 | 0 | 0 | 0 | 0 | 0 | 0 | 0 | 0 | 0 | 0 | 0 | 0 |  | 0 | 0 | 0 | 0 | 0 | 0 | 0 | 0 | 0 | 0 | 0 | 0 | 0 | 0 | 0 | 0 | 0 | 0 | 0 | 0 | 0 | 0 | 0 | 0 | 0 | 0 | 0 | 0 | 0 | 0 | 0 | 0 | 0 | 0 | 0 |  | 0 | 0 | 0 | 0 | 0 | 0 | 0 | 0 | 0 | 0 | 0 | 0 | 0 | 0 | 0 | 0 | 0 | 0 | 0 | 0 | 0 | 0 | 0 | 0 | 0 | 0 | 0 | 0 | 0 | 0 | 0 | 0 | 0 | 0 | 0 |  | 0 | 0 | 0 | 0 | 0 | 0 | 0 | 0 | 0 | 0 | 0 | 0 | 0 | 0 | 0 | 0 | 0 | 0 | 0 | 0 | 0 | 0 | 0 | 0 | 0 | 0 | 0 | 0 | 0 | 0 | 0 | 0 | 0 | 0 | 0 |  | 0 | 0 | 0 | 0 | 0 | 0 | 0 | 0 | 0 | 0 | 0 | 0 | 0 | 0 | 0 | 0 | 0 | 0 | 0 | 0 | 0 | 0 | 0 | 0 | 0 | 0 | 0 | 0 | 0 | 0 | 0 | 0 | 0 | 0 | 0 |  | 17.4266 | 17.4266 | 17.4266 | 17.4266 | 17.4266 | 17.4266 | 17.4266 | 17.4266 | 17.4266 | 17.4266 | 17.4266 | 17.4266 | 17.4266 | 17.4266 | 17.4266 | 17.4266 | 0 | 0 | 0 | 0 | 0 | 0 | 0 | 0 | 0 | 0 | 0 | 0 | 0 | 0 | 0 | 0 | 0 | 0 | 0 |  | 0 | 0 | 0 | 0 | 0 | 0 | 0 | 0 | 0 | 0 | 0 | 0 | 0 | 0 | 0 | 0 | 0 | 0 | 0 | 0 | 0 | 0 | 0 | 0 | 0 | 0 | 0 | 0 | 0 | 0 | 0 | 0 | 0 | 0 | 0 |  | 32 |  | 4581 | 0 | 0 | 0 | 1563.8543 | 0 | 0 | 0.54458 | 0 | 0 | 0 | 0 | 0 | 0 | 0 | 0 | 0 | 0 | 16 | 0 |  | 146592 |  | 0 | 117273.6 | 0 | 0 | 117273.6 |  |  | 800.6934 | 278.8259 | 0 | 0 | 0 |  | 50.0433 | 50.0433 | 0 | 50.0433 | 17.4266 | 0 | 0 | 0 | 50.0433 | 0 | 800.6934 | 0 | 0 |  | 50.0433 | 0 | 0 | 17.4266 | 0 | 0 | 0 |  | 0 | 0 | 0 | 0 | 0 | 0 | 0 |  | 1 | 1 | 1 | 0.3 |  | 0 | 0 | 0 | 0 | 0 | 0 | 0 | 0 | 0 |  | 0 | 0 | 0 | 0 | 0 | 0 | 0 | 0 | 0 | 117273.6 | 450.3901 |  | 0 | 0 | 0 | 0 | 0 | 0 | 0 | 0 | 0
2023_Residential_Income Qualified | Residential_Income Qualified_IQ Single Family_Electric_HVAC_Moderate Income_Air Source Heat Pump_Time of Sale_Air Source Heat Pump_SEER 16 | Residential_Income Qualified_IQ Single Family_Electric_HVAC_Moderate Income_Air Source Heat Pump_Time of Sale_Air Source Heat Pump_SEER 16_2023 |  | 317 |  | Residential | Income Qualified | IQ Single Family | Electric | HVAC | Moderate Income | Air Source Heat Pump | Time of Sale | Air Source Heat Pump | SEER 16 | 2023 | RS-HVC-ASHP-V10-210101 |  |  | 0.57071 | 0.71339 | 0.57071 | 1.8042 | 0.22756 |  | -58997.5319 | -31511.5319 | -58997.5319 | 110522.135 | -191527.824 |  | 78432.4681 | 78432.4681 | 78432.4681 | 247952.135 | 56424.311 |  | 137430 | 109944 | 137430 | 137430 | 247952.135 |  | 21240.5943 | 29853.3702 | 5330.3465 | 0 | 0 | 19113.6863 | 0 | 2894.4707 | 0 | 0 | 138008.135 | 0 | 0 | 137430 | 109944 | 0 | 0 |  | 0 | 46.9156 | 46.9156 | 46.9156 | 46.9156 | 46.9156 | 46.9156 | 46.9156 | 46.9156 | 46.9156 | 46.9156 | 46.9156 | 46.9156 | 46.9156 | 46.9156 | 46.9156 | 46.9156 | 0 | 0 | 0 | 0 | 0 | 0 | 0 | 0 | 0 | 0 | 0 | 0 | 0 | 0 | 0 | 0 | 0 | 0 |  | 0 | 46.9156 | 46.9156 | 46.9156 | 46.9156 | 46.9156 | 46.9156 | 46.9156 | 46.9156 | 46.9156 | 46.9156 | 46.9156 | 46.9156 | 46.9156 | 46.9156 | 46.9156 | 46.9156 | 0 | 0 | 0 | 0 | 0 | 0 | 0 | 0 | 0 | 0 | 0 | 0 | 0 | 0 | 0 | 0 | 0 | 0 |  | 0 | 0 | 0 | 0 | 0 | 0 | 0 | 0 | 0 | 0 | 0 | 0 | 0 | 0 | 0 | 0 | 0 | 0 | 0 | 0 | 0 | 0 | 0 | 0 | 0 | 0 | 0 | 0 | 0 | 0 | 0 | 0 | 0 | 0 | 0 |  | 0 | 0 | 0 | 0 | 0 | 0 | 0 | 0 | 0 | 0 | 0 | 0 | 0 | 0 | 0 | 0 | 0 | 0 | 0 | 0 | 0 | 0 | 0 | 0 | 0 | 0 | 0 | 0 | 0 | 0 | 0 | 0 | 0 | 0 | 0 |  | 0 | 0 | 0 | 0 | 0 | 0 | 0 | 0 | 0 | 0 | 0 | 0 | 0 | 0 | 0 | 0 | 0 | 0 | 0 | 0 | 0 | 0 | 0 | 0 | 0 | 0 | 0 | 0 | 0 | 0 | 0 | 0 | 0 | 0 | 0 |  | 0 | 0 | 0 | 0 | 0 | 0 | 0 | 0 | 0 | 0 | 0 | 0 | 0 | 0 | 0 | 0 | 0 | 0 | 0 | 0 | 0 | 0 | 0 | 0 | 0 | 0 | 0 | 0 | 0 | 0 | 0 | 0 | 0 | 0 | 0 |  | 0 | 0 | 0 | 0 | 0 | 0 | 0 | 0 | 0 | 0 | 0 | 0 | 0 | 0 | 0 | 0 | 0 | 0 | 0 | 0 | 0 | 0 | 0 | 0 | 0 | 0 | 0 | 0 | 0 | 0 | 0 | 0 | 0 | 0 | 0 |  | 0 | 16.3375 | 16.3375 | 16.3375 | 16.3375 | 16.3375 | 16.3375 | 16.3375 | 16.3375 | 16.3375 | 16.3375 | 16.3375 | 16.3375 | 16.3375 | 16.3375 | 16.3375 | 16.3375 | 0 | 0 | 0 | 0 | 0 | 0 | 0 | 0 | 0 | 0 | 0 | 0 | 0 | 0 | 0 | 0 | 0 | 0 |  | 0 | 0 | 0 | 0 | 0 | 0 | 0 | 0 | 0 | 0 | 0 | 0 | 0 | 0 | 0 | 0 | 0 | 0 | 0 | 0 | 0 | 0 | 0 | 0 | 0 | 0 | 0 | 0 | 0 | 0 | 0 | 0 | 0 | 0 | 0 |  | 30 |  | 4581 | 0 | 0 | 0 | 1563.8543 | 0 | 0 | 0.54458 | 0 | 0 | 0 | 0 | 0 | 0 | 0 | 0 | 0 | 0 | 16 | 0 |  | 137430 |  | 0 | 109944 | 0 | 0 | 109944 |  |  | 750.6501 | 261.3993 | 0 | 0 | 0 |  | 46.9156 | 46.9156 | 0 | 46.9156 | 16.3375 | 0 | 0 | 0 | 46.9156 | 0 | 750.6501 | 0 | 0 |  | 46.9156 | 0 | 0 | 16.3375 | 0 | 0 | 0 |  | 0 | 0 | 0 | 0 | 0 | 0 | 0 |  | 1 | 1 | 1 | 0.3 |  | 0 | 0 | 0 | 0 | 0 | 0 | 0 | 0 | 0 |  | 0 | 0 | 0 | 0 | 0 | 0 | 0 | 0 | 0 | 109944 | 375.325 |  | 0 | 0 | 0 | 0 | 0 | 0 | 0 | 0 | 0
2024_Residential_Income Qualified | Residential_Income Qualified_IQ Single Family_Electric_HVAC_Moderate Income_Air Source Heat Pump_Time of Sale_Air Source Heat Pump_SEER 16 | Residential_Income Qualified_IQ Single Family_Electric_HVAC_Moderate Income_Air Source Heat Pump_Time of Sale_Air Source Heat Pump_SEER 16_2024 |  | 317 |  | Residential | Income Qualified | IQ Single Family | Electric | HVAC | Moderate Income | Air Source Heat Pump | Time of Sale | Air Source Heat Pump | SEER 16 | 2024 | RS-HVC-ASHP-V10-210101 |  |  | 0.58259 | 0.72824 | 0.58259 | 1.8292 | 0.22876 |  | -57364.0463 | -29878.0463 | -57364.0463 | 113951.5604 | -193874.8097 |  | 80065.9537 | 80065.9537 | 80065.9537 | 251381.5604 | 57506.7507 |  | 137430 | 109944 | 137430 | 137430 | 251381.5604 |  | 21648.0723 | 30426.075 | 5432.6034 | 0 | 0 | 19814.2369 | 0 | 2744.9661 | 0 | 0 | 141437.5604 | 0 | 0 | 137430 | 109944 | 0 | 0 |  | 0 | 0 | 46.9156 | 46.9156 | 46.9156 | 46.9156 | 46.9156 | 46.9156 | 46.9156 | 46.9156 | 46.9156 | 46.9156 | 46.9156 | 46.9156 | 46.9156 | 46.9156 | 46.9156 | 46.9156 | 0 | 0 | 0 | 0 | 0 | 0 | 0 | 0 | 0 | 0 | 0 | 0 | 0 | 0 | 0 | 0 | 0 |  | 0 | 0 | 46.9156 | 46.9156 | 46.9156 | 46.9156 | 46.9156 | 46.9156 | 46.9156 | 46.9156 | 46.9156 | 46.9156 | 46.9156 | 46.9156 | 46.9156 | 46.9156 | 46.9156 | 46.9156 | 0 | 0 | 0 | 0 | 0 | 0 | 0 | 0 | 0 | 0 | 0 | 0 | 0 | 0 | 0 | 0 | 0 |  | 0 | 0 | 0 | 0 | 0 | 0 | 0 | 0 | 0 | 0 | 0 | 0 | 0 | 0 | 0 | 0 | 0 | 0 | 0 | 0 | 0 | 0 | 0 | 0 | 0 | 0 | 0 | 0 | 0 | 0 | 0 | 0 | 0 | 0 | 0 |  | 0 | 0 | 0 | 0 | 0 | 0 | 0 | 0 | 0 | 0 | 0 | 0 | 0 | 0 | 0 | 0 | 0 | 0 | 0 | 0 | 0 | 0 | 0 | 0 | 0 | 0 | 0 | 0 | 0 | 0 | 0 | 0 | 0 | 0 | 0 |  | 0 | 0 | 0 | 0 | 0 | 0 | 0 | 0 | 0 | 0 | 0 | 0 | 0 | 0 | 0 | 0 | 0 | 0 | 0 | 0 | 0 | 0 | 0 | 0 | 0 | 0 | 0 | 0 | 0 | 0 | 0 | 0 | 0 | 0 | 0 |  | 0 | 0 | 0 | 0 | 0 | 0 | 0 | 0 | 0 | 0 | 0 | 0 | 0 | 0 | 0 | 0 | 0 | 0 | 0 | 0 | 0 | 0 | 0 | 0 | 0 | 0 | 0 | 0 | 0 | 0 | 0 | 0 | 0 | 0 | 0 |  | 0 | 0 | 0 | 0 | 0 | 0 | 0 | 0 | 0 | 0 | 0 | 0 | 0 | 0 | 0 | 0 | 0 | 0 | 0 | 0 | 0 | 0 | 0 | 0 | 0 | 0 | 0 | 0 | 0 | 0 | 0 | 0 | 0 | 0 | 0 |  | 0 | 0 | 16.3375 | 16.3375 | 16.3375 | 16.3375 | 16.3375 | 16.3375 | 16.3375 | 16.3375 | 16.3375 | 16.3375 | 16.3375 | 16.3375 | 16.3375 | 16.3375 | 16.3375 | 16.3375 | 0 | 0 | 0 | 0 | 0 | 0 | 0 | 0 | 0 | 0 | 0 | 0 | 0 | 0 | 0 | 0 | 0 |  | 0 | 0 | 0 | 0 | 0 | 0 | 0 | 0 | 0 | 0 | 0 | 0 | 0 | 0 | 0 | 0 | 0 | 0 | 0 | 0 | 0 | 0 | 0 | 0 | 0 | 0 | 0 | 0 | 0 | 0 | 0 | 0 | 0 | 0 | 0 |  | 30 |  | 4581 | 0 | 0 | 0 | 1563.8543 | 0 | 0 | 0.54458 | 0 | 0 | 0 | 0 | 0 | 0 | 0 | 0 | 0 | 0 | 16 | 0 |  | 137430 |  | 0 | 109944 | 0 | 0 | 109944 |  |  | 750.6501 | 261.3993 | 0 | 0 | 0 |  | 46.9156 | 46.9156 | 0 | 46.9156 | 16.3375 | 0 | 0 | 0 | 46.9156 | 0 | 750.6501 | 0 | 0 |  | 46.9156 | 0 | 0 | 16.3375 | 0 | 0 | 0 |  | 0 | 0 | 0 | 0 | 0 | 0 | 0 |  | 1 | 1 | 1 | 0.3 |  | 0 | 0 | 0 | 0 | 0 | 0 | 0 | 0 | 0 |  | 0 | 0 | 0 | 0 | 0 | 0 | 0 | 0 | 0 | 109944 | 328.4094 |  | 0 | 0 | 0 | 0 | 0 | 0 | 0 | 0 | 0
2025_Residential_Income Qualified | Residential_Income Qualified_IQ Single Family_Electric_HVAC_Moderate Income_Air Source Heat Pump_Time of Sale_Air Source Heat Pump_SEER 16 | Residential_Income Qualified_IQ Single Family_Electric_HVAC_Moderate Income_Air Source Heat Pump_Time of Sale_Air Source Heat Pump_SEER 16_2025 |  | 317 |  | Residential | Income Qualified | IQ Single Family | Electric | HVAC | Moderate Income | Air Source Heat Pump | Time of Sale | Air Source Heat Pump | SEER 16 | 2025 | RS-HVC-ASHP-V10-210101 |  |  | 0.5946 | 0.74324 | 0.5946 | 1.8518 | 0.23026 |  | -55714.6909 | -28228.6909 | -55714.6909 | 117063.4349 | -195892.6326 |  | 81715.3091 | 81715.3091 | 81715.3091 | 254493.4349 | 58600.8023 |  | 137430 | 109944 | 137430 | 137430 | 254493.4349 |  | 22059.9215 | 31004.9235 | 5535.9574 | 0 | 0 | 20514.7874 | 0 | 2599.7194 | 0 | 0 | 144549.4349 | 0 | 0 | 137430 | 109944 | 0 | 0 |  | 0 | 0 | 0 | 46.9156 | 46.9156 | 46.9156 | 46.9156 | 46.9156 | 46.9156 | 46.9156 | 46.9156 | 46.9156 | 46.9156 | 46.9156 | 46.9156 | 46.9156 | 46.9156 | 46.9156 | 46.9156 | 0 | 0 | 0 | 0 | 0 | 0 | 0 | 0 | 0 | 0 | 0 | 0 | 0 | 0 | 0 | 0 |  | 0 | 0 | 0 | 46.9156 | 46.9156 | 46.9156 | 46.9156 | 46.9156 | 46.9156 | 46.9156 | 46.9156 | 46.9156 | 46.9156 | 46.9156 | 46.9156 | 46.9156 | 46.9156 | 46.9156 | 46.9156 | 0 | 0 | 0 | 0 | 0 | 0 | 0 | 0 | 0 | 0 | 0 | 0 | 0 | 0 | 0 | 0 |  | 0 | 0 | 0 | 0 | 0 | 0 | 0 | 0 | 0 | 0 | 0 | 0 | 0 | 0 | 0 | 0 | 0 | 0 | 0 | 0 | 0 | 0 | 0 | 0 | 0 | 0 | 0 | 0 | 0 | 0 | 0 | 0 | 0 | 0 | 0 |  | 0 | 0 | 0 | 0 | 0 | 0 | 0 | 0 | 0 | 0 | 0 | 0 | 0 | 0 | 0 | 0 | 0 | 0 | 0 | 0 | 0 | 0 | 0 | 0 | 0 | 0 | 0 | 0 | 0 | 0 | 0 | 0 | 0 | 0 | 0 |  | 0 | 0 | 0 | 0 | 0 | 0 | 0 | 0 | 0 | 0 | 0 | 0 | 0 | 0 | 0 | 0 | 0 | 0 | 0 | 0 | 0 | 0 | 0 | 0 | 0 | 0 | 0 | 0 | 0 | 0 | 0 | 0 | 0 | 0 | 0 |  | 0 | 0 | 0 | 0 | 0 | 0 | 0 | 0 | 0 | 0 | 0 | 0 | 0 | 0 | 0 | 0 | 0 | 0 | 0 | 0 | 0 | 0 | 0 | 0 | 0 | 0 | 0 | 0 | 0 | 0 | 0 | 0 | 0 | 0 | 0 |  | 0 | 0 | 0 | 0 | 0 | 0 | 0 | 0 | 0 | 0 | 0 | 0 | 0 | 0 | 0 | 0 | 0 | 0 | 0 | 0 | 0 | 0 | 0 | 0 | 0 | 0 | 0 | 0 | 0 | 0 | 0 | 0 | 0 | 0 | 0 |  | 0 | 0 | 0 | 16.3375 | 16.3375 | 16.3375 | 16.3375 | 16.3375 | 16.3375 | 16.3375 | 16.3375 | 16.3375 | 16.3375 | 16.3375 | 16.3375 | 16.3375 | 16.3375 | 16.3375 | 16.3375 | 0 | 0 | 0 | 0 | 0 | 0 | 0 | 0 | 0 | 0 | 0 | 0 | 0 | 0 | 0 | 0 |  | 0 | 0 | 0 | 0 | 0 | 0 | 0 | 0 | 0 | 0 | 0 | 0 | 0 | 0 | 0 | 0 | 0 | 0 | 0 | 0 | 0 | 0 | 0 | 0 | 0 | 0 | 0 | 0 | 0 | 0 | 0 | 0 | 0 | 0 | 0 |  | 30 |  | 4581 | 0 | 0 | 0 | 1563.8543 | 0 | 0 | 0.54458 | 0 | 0 | 0 | 0 | 0 | 0 | 0 | 0 | 0 | 0 | 16 | 0 |  | 137430 |  | 0 | 109944 | 0 | 0 | 109944 |  |  | 750.6501 | 261.3993 | 0 | 0 | 0 |  | 46.9156 | 46.9156 | 0 | 46.9156 | 16.3375 | 0 | 0 | 0 | 46.9156 | 0 | 750.6501 | 0 | 0 |  | 46.9156 | 0 | 0 | 16.3375 | 0 | 0 | 0 |  | 0 | 0 | 0 | 0 | 0 | 0 | 0 |  | 1 | 1 | 1 | 0.3 |  | 0 | 0 | 0 | 0 | 0 | 0 | 0 | 0 | 0 |  | 0 | 0 | 0 | 0 | 0 | 0 | 0 | 0 | 0 | 109944 | 281.4938 |  | 0 | 0 | 0 | 0 | 0 | 0 | 0 | 0 | 0
2022_Residential_Income Qualified | Residential_Income Qualified_IQ Single Family_Electric_HVAC_Moderate Income_Central Air Conditioner_Time of Sale_0_SEER 16 | Residential_Income Qualified_IQ Single Family_Electric_HVAC_Moderate Income_Central Air Conditioner_Time of Sale_0_SEER 16_2022 |  | 318 |  | Residential | Income Qualified | IQ Single Family | Electric | HVAC | Moderate Income | Central Air Conditioner | Time of Sale | 0 | SEER 16 | 2022 | RS-HVC-CAC1-V09-210101 |  |  | 4.0489 | 4.0489 | 4.0489 | 4.7548 | 0.72443 |  | 523919.4444 | 523919.4444 | 523919.4444 | 645229.6135 | -225159.756 |  | 695759.4444 | 695759.4444 | 695759.4444 | 817069.6135 | 591909.8575 |  | 171840 | 171840 | 171840 | 171840 | 817069.6135 |  | 100307.0932 | 415913.3681 | 75689.3962 | 0 | 0 | 89998.5586 | 0 | 13851.0283 | 0 | 0 | 645229.6135 | 0 | 0 | 171840 | 171840 | 0 | 0 |  | 201.7009 | 201.7009 | 201.7009 | 201.7009 | 201.7009 | 201.7009 | 201.7009 | 201.7009 | 201.7009 | 201.7009 | 201.7009 | 201.7009 | 201.7009 | 201.7009 | 201.7009 | 201.7009 | 201.7009 | 201.7009 | 0 | 0 | 0 | 0 | 0 | 0 | 0 | 0 | 0 | 0 | 0 | 0 | 0 | 0 | 0 | 0 | 0 |  | 201.7009 | 201.7009 | 201.7009 | 201.7009 | 201.7009 | 201.7009 | 201.7009 | 201.7009 | 201.7009 | 201.7009 | 201.7009 | 201.7009 | 201.7009 | 201.7009 | 201.7009 | 201.7009 | 201.7009 | 201.7009 | 0 | 0 | 0 | 0 | 0 | 0 | 0 | 0 | 0 | 0 | 0 | 0 | 0 | 0 | 0 | 0 | 0 |  | 0 | 0 | 0 | 0 | 0 | 0 | 0 | 0 | 0 | 0 | 0 | 0 | 0 | 0 | 0 | 0 | 0 | 0 | 0 | 0 | 0 | 0 | 0 | 0 | 0 | 0 | 0 | 0 | 0 | 0 | 0 | 0 | 0 | 0 | 0 |  | 0 | 0 | 0 | 0 | 0 | 0 | 0 | 0 | 0 | 0 | 0 | 0 | 0 | 0 | 0 | 0 | 0 | 0 | 0 | 0 | 0 | 0 | 0 | 0 | 0 | 0 | 0 | 0 | 0 | 0 | 0 | 0 | 0 | 0 | 0 |  | 0 | 0 | 0 | 0 | 0 | 0 | 0 | 0 | 0 | 0 | 0 | 0 | 0 | 0 | 0 | 0 | 0 | 0 | 0 | 0 | 0 | 0 | 0 | 0 | 0 | 0 | 0 | 0 | 0 | 0 | 0 | 0 | 0 | 0 | 0 |  | 0 | 0 | 0 | 0 | 0 | 0 | 0 | 0 | 0 | 0 | 0 | 0 | 0 | 0 | 0 | 0 | 0 | 0 | 0 | 0 | 0 | 0 | 0 | 0 | 0 | 0 | 0 | 0 | 0 | 0 | 0 | 0 | 0 | 0 | 0 |  | 0 | 0 | 0 | 0 | 0 | 0 | 0 | 0 | 0 | 0 | 0 | 0 | 0 | 0 | 0 | 0 | 0 | 0 | 0 | 0 | 0 | 0 | 0 | 0 | 0 | 0 | 0 | 0 | 0 | 0 | 0 | 0 | 0 | 0 | 0 |  | 211.1977 | 211.1977 | 211.1977 | 211.1977 | 211.1977 | 211.1977 | 211.1977 | 211.1977 | 211.1977 | 211.1977 | 211.1977 | 211.1977 | 211.1977 | 211.1977 | 211.1977 | 211.1977 | 211.1977 | 211.1977 | 0 | 0 | 0 | 0 | 0 | 0 | 0 | 0 | 0 | 0 | 0 | 0 | 0 | 0 | 0 | 0 | 0 |  | 0 | 0 | 0 | 0 | 0 | 0 | 0 | 0 | 0 | 0 | 0 | 0 | 0 | 0 | 0 | 0 | 0 | 0 | 0 | 0 | 0 | 0 | 0 | 0 | 0 | 0 | 0 | 0 | 0 | 0 | 0 | 0 | 0 | 0 | 0 |  | 358 |  | 480 | 0 | 0 | 0 | 563.4103 | 0 | 0 | 0.58994 | 0 | 0 | 0 | 0 | 0 | 0 | 0 | 0 | 0 | 0 | 18 | 0 |  | 171840 |  | 0 | 171840 | 0 | 0 | 171840 |  |  | 3630.6157 | 3801.559 | 0 | 0 | 0 |  | 201.7009 | 201.7009 | 0 | 201.7009 | 211.1977 | 0 | 0 | 0 | 201.7009 | 0 | 3630.6157 | 0 | 0 |  | 201.7009 | 0 | 0 | 211.1977 | 0 | 0 | 0 |  | 0 | 0 | 0 | 0 | 0 | 0 | 0 |  | 1 | 1 | 1 | 0.3 |  | 0 | 0 | 0 | 0 | 0 | 0 | 0 | 0 | 0 |  | 0 | 0 | 0 | 0 | 0 | 0 | 0 | 0 | 0 | 171840 | 1815.3078 |  | 0 | 0 | 0 | 0 | 0 | 0 | 0 | 0 | 0
2023_Residential_Income Qualified | Residential_Income Qualified_IQ Single Family_Electric_HVAC_Moderate Income_Central Air Conditioner_Time of Sale_0_SEER 16 | Residential_Income Qualified_IQ Single Family_Electric_HVAC_Moderate Income_Central Air Conditioner_Time of Sale_0_SEER 16_2023 |  | 318 |  | Residential | Income Qualified | IQ Single Family | Electric | HVAC | Moderate Income | Central Air Conditioner | Time of Sale | 0 | SEER 16 | 2023 | RS-HVC-CAC1-V09-210101 |  |  | 4.1762 | 4.1762 | 4.1762 | 4.8485 | 0.73355 |  | 515305.9649 | 515305.9649 | 515305.9649 | 624383.3137 | -209598.4579 |  | 677545.9649 | 677545.9649 | 677545.9649 | 786623.3137 | 577024.8558 |  | 162240 | 162240 | 162240 | 162240 | 786623.3137 |  | 96481.2888 | 407741.0336 | 72802.5333 | 0 | 0 | 88100.2404 | 0 | 12420.8688 | 0 | 0 | 624383.3137 | 0 | 0 | 162240 | 162240 | 0 | 0 |  | 0 | 190.4327 | 190.4327 | 190.4327 | 190.4327 | 190.4327 | 190.4327 | 190.4327 | 190.4327 | 190.4327 | 190.4327 | 190.4327 | 190.4327 | 190.4327 | 190.4327 | 190.4327 | 190.4327 | 190.4327 | 190.4327 | 0 | 0 | 0 | 0 | 0 | 0 | 0 | 0 | 0 | 0 | 0 | 0 | 0 | 0 | 0 | 0 |  | 0 | 190.4327 | 190.4327 | 190.4327 | 190.4327 | 190.4327 | 190.4327 | 190.4327 | 190.4327 | 190.4327 | 190.4327 | 190.4327 | 190.4327 | 190.4327 | 190.4327 | 190.4327 | 190.4327 | 190.4327 | 190.4327 | 0 | 0 | 0 | 0 | 0 | 0 | 0 | 0 | 0 | 0 | 0 | 0 | 0 | 0 | 0 | 0 |  | 0 | 0 | 0 | 0 | 0 | 0 | 0 | 0 | 0 | 0 | 0 | 0 | 0 | 0 | 0 | 0 | 0 | 0 | 0 | 0 | 0 | 0 | 0 | 0 | 0 | 0 | 0 | 0 | 0 | 0 | 0 | 0 | 0 | 0 | 0 |  | 0 | 0 | 0 | 0 | 0 | 0 | 0 | 0 | 0 | 0 | 0 | 0 | 0 | 0 | 0 | 0 | 0 | 0 | 0 | 0 | 0 | 0 | 0 | 0 | 0 | 0 | 0 | 0 | 0 | 0 | 0 | 0 | 0 | 0 | 0 |  | 0 | 0 | 0 | 0 | 0 | 0 | 0 | 0 | 0 | 0 | 0 | 0 | 0 | 0 | 0 | 0 | 0 | 0 | 0 | 0 | 0 | 0 | 0 | 0 | 0 | 0 | 0 | 0 | 0 | 0 | 0 | 0 | 0 | 0 | 0 |  | 0 | 0 | 0 | 0 | 0 | 0 | 0 | 0 | 0 | 0 | 0 | 0 | 0 | 0 | 0 | 0 | 0 | 0 | 0 | 0 | 0 | 0 | 0 | 0 | 0 | 0 | 0 | 0 | 0 | 0 | 0 | 0 | 0 | 0 | 0 |  | 0 | 0 | 0 | 0 | 0 | 0 | 0 | 0 | 0 | 0 | 0 | 0 | 0 | 0 | 0 | 0 | 0 | 0 | 0 | 0 | 0 | 0 | 0 | 0 | 0 | 0 | 0 | 0 | 0 | 0 | 0 | 0 | 0 | 0 | 0 |  | 0 | 199.399 | 199.399 | 199.399 | 199.399 | 199.399 | 199.399 | 199.399 | 199.399 | 199.399 | 199.399 | 199.399 | 199.399 | 199.399 | 199.399 | 199.399 | 199.399 | 199.399 | 199.399 | 0 | 0 | 0 | 0 | 0 | 0 | 0 | 0 | 0 | 0 | 0 | 0 | 0 | 0 | 0 | 0 |  | 0 | 0 | 0 | 0 | 0 | 0 | 0 | 0 | 0 | 0 | 0 | 0 | 0 | 0 | 0 | 0 | 0 | 0 | 0 | 0 | 0 | 0 | 0 | 0 | 0 | 0 | 0 | 0 | 0 | 0 | 0 | 0 | 0 | 0 | 0 |  | 338 |  | 480 | 0 | 0 | 0 | 563.4103 | 0 | 0 | 0.58994 | 0 | 0 | 0 | 0 | 0 | 0 | 0 | 0 | 0 | 0 | 18 | 0 |  | 162240 |  | 0 | 162240 | 0 | 0 | 162240 |  |  | 3427.788 | 3589.1814 | 0 | 0 | 0 |  | 190.4327 | 190.4327 | 0 | 190.4327 | 199.399 | 0 | 0 | 0 | 190.4327 | 0 | 3427.788 | 0 | 0 |  | 190.4327 | 0 | 0 | 199.399 | 0 | 0 | 0 |  | 0 | 0 | 0 | 0 | 0 | 0 | 0 |  | 1 | 1 | 1 | 0.3 |  | 0 | 0 | 0 | 0 | 0 | 0 | 0 | 0 | 0 |  | 0 | 0 | 0 | 0 | 0 | 0 | 0 | 0 | 0 | 162240 | 1523.4613 |  | 0 | 0 | 0 | 0 | 0 | 0 | 0 | 0 | 0
2024_Residential_Income Qualified | Residential_Income Qualified_IQ Single Family_Electric_HVAC_Moderate Income_Central Air Conditioner_Time of Sale_0_SEER 16 | Residential_Income Qualified_IQ Single Family_Electric_HVAC_Moderate Income_Central Air Conditioner_Time of Sale_0_SEER 16_2024 |  | 318 |  | Residential | Income Qualified | IQ Single Family | Electric | HVAC | Moderate Income | Central Air Conditioner | Time of Sale | 0 | SEER 16 | 2024 | RS-HVC-CAC1-V09-210101 |  |  | 4.2599 | 4.2599 | 4.2599 | 4.9373 | 0.73421 |  | 528891.3389 | 528891.3389 | 528891.3389 | 638792.0487 | -212905.5989 |  | 691131.3389 | 691131.3389 | 691131.3389 | 801032.0487 | 588126.4498 |  | 162240 | 162240 | 162240 | 162240 | 801032.0487 |  | 98337.5279 | 415585.7137 | 74203.2081 | 0 | 0 | 91229.7746 | 0 | 11775.1145 | 0 | 0 | 638792.0487 | 0 | 0 | 162240 | 162240 | 0 | 0 |  | 0 | 0 | 190.4327 | 190.4327 | 190.4327 | 190.4327 | 190.4327 | 190.4327 | 190.4327 | 190.4327 | 190.4327 | 190.4327 | 190.4327 | 190.4327 | 190.4327 | 190.4327 | 190.4327 | 190.4327 | 190.4327 | 190.4327 | 0 | 0 | 0 | 0 | 0 | 0 | 0 | 0 | 0 | 0 | 0 | 0 | 0 | 0 | 0 |  | 0 | 0 | 190.4327 | 190.4327 | 190.4327 | 190.4327 | 190.4327 | 190.4327 | 190.4327 | 190.4327 | 190.4327 | 190.4327 | 190.4327 | 190.4327 | 190.4327 | 190.4327 | 190.4327 | 190.4327 | 190.4327 | 190.4327 | 0 | 0 | 0 | 0 | 0 | 0 | 0 | 0 | 0 | 0 | 0 | 0 | 0 | 0 | 0 |  | 0 | 0 | 0 | 0 | 0 | 0 | 0 | 0 | 0 | 0 | 0 | 0 | 0 | 0 | 0 | 0 | 0 | 0 | 0 | 0 | 0 | 0 | 0 | 0 | 0 | 0 | 0 | 0 | 0 | 0 | 0 | 0 | 0 | 0 | 0 |  | 0 | 0 | 0 | 0 | 0 | 0 | 0 | 0 | 0 | 0 | 0 | 0 | 0 | 0 | 0 | 0 | 0 | 0 | 0 | 0 | 0 | 0 | 0 | 0 | 0 | 0 | 0 | 0 | 0 | 0 | 0 | 0 | 0 | 0 | 0 |  | 0 | 0 | 0 | 0 | 0 | 0 | 0 | 0 | 0 | 0 | 0 | 0 | 0 | 0 | 0 | 0 | 0 | 0 | 0 | 0 | 0 | 0 | 0 | 0 | 0 | 0 | 0 | 0 | 0 | 0 | 0 | 0 | 0 | 0 | 0 |  | 0 | 0 | 0 | 0 | 0 | 0 | 0 | 0 | 0 | 0 | 0 | 0 | 0 | 0 | 0 | 0 | 0 | 0 | 0 | 0 | 0 | 0 | 0 | 0 | 0 | 0 | 0 | 0 | 0 | 0 | 0 | 0 | 0 | 0 | 0 |  | 0 | 0 | 0 | 0 | 0 | 0 | 0 | 0 | 0 | 0 | 0 | 0 | 0 | 0 | 0 | 0 | 0 | 0 | 0 | 0 | 0 | 0 | 0 | 0 | 0 | 0 | 0 | 0 | 0 | 0 | 0 | 0 | 0 | 0 | 0 |  | 0 | 0 | 199.399 | 199.399 | 199.399 | 199.399 | 199.399 | 199.399 | 199.399 | 199.399 | 199.399 | 199.399 | 199.399 | 199.399 | 199.399 | 199.399 | 199.399 | 199.399 | 199.399 | 199.399 | 0 | 0 | 0 | 0 | 0 | 0 | 0 | 0 | 0 | 0 | 0 | 0 | 0 | 0 | 0 |  | 0 | 0 | 0 | 0 | 0 | 0 | 0 | 0 | 0 | 0 | 0 | 0 | 0 | 0 | 0 | 0 | 0 | 0 | 0 | 0 | 0 | 0 | 0 | 0 | 0 | 0 | 0 | 0 | 0 | 0 | 0 | 0 | 0 | 0 | 0 |  | 338 |  | 480 | 0 | 0 | 0 | 563.4103 | 0 | 0 | 0.58994 | 0 | 0 | 0 | 0 | 0 | 0 | 0 | 0 | 0 | 0 | 18 | 0 |  | 162240 |  | 0 | 162240 | 0 | 0 | 162240 |  |  | 3427.788 | 3589.1814 | 0 | 0 | 0 |  | 190.4327 | 190.4327 | 0 | 190.4327 | 199.399 | 0 | 0 | 0 | 190.4327 | 0 | 3427.788 | 0 | 0 |  | 190.4327 | 0 | 0 | 199.399 | 0 | 0 | 0 |  | 0 | 0 | 0 | 0 | 0 | 0 | 0 |  | 1 | 1 | 1 | 0.3 |  | 0 | 0 | 0 | 0 | 0 | 0 | 0 | 0 | 0 |  | 0 | 0 | 0 | 0 | 0 | 0 | 0 | 0 | 0 | 162240 | 1333.0287 |  | 0 | 0 | 0 | 0 | 0 | 0 | 0 | 0 | 0
2025_Residential_Income Qualified | Residential_Income Qualified_IQ Single Family_Electric_HVAC_Moderate Income_Central Air Conditioner_Time of Sale_0_SEER 16 | Residential_Income Qualified_IQ Single Family_Electric_HVAC_Moderate Income_Central Air Conditioner_Time of Sale_0_SEER 16_2025 |  | 318 |  | Residential | Income Qualified | IQ Single Family | Electric | HVAC | Moderate Income | Central Air Conditioner | Time of Sale | 0 | SEER 16 | 2025 | RS-HVC-CAC1-V09-210101 |  |  | 4.345 | 4.345 | 4.345 | 5.0213 | 0.73578 |  | 542689.6474 | 542689.6474 | 542689.6474 | 652419.5233 | -215248.8986 |  | 704929.6474 | 704929.6474 | 704929.6474 | 814659.5233 | 599410.6247 |  | 162240 | 162240 | 162240 | 162240 | 814659.5233 |  | 100224.2954 | 423559.4104 | 75626.9189 | 0 | 0 | 94359.3089 | 0 | 11159.7139 | 0 | 0 | 652419.5233 | 0 | 0 | 162240 | 162240 | 0 | 0 |  | 0 | 0 | 0 | 190.4327 | 190.4327 | 190.4327 | 190.4327 | 190.4327 | 190.4327 | 190.4327 | 190.4327 | 190.4327 | 190.4327 | 190.4327 | 190.4327 | 190.4327 | 190.4327 | 190.4327 | 190.4327 | 190.4327 | 190.4327 | 0 | 0 | 0 | 0 | 0 | 0 | 0 | 0 | 0 | 0 | 0 | 0 | 0 | 0 |  | 0 | 0 | 0 | 190.4327 | 190.4327 | 190.4327 | 190.4327 | 190.4327 | 190.4327 | 190.4327 | 190.4327 | 190.4327 | 190.4327 | 190.4327 | 190.4327 | 190.4327 | 190.4327 | 190.4327 | 190.4327 | 190.4327 | 190.4327 | 0 | 0 | 0 | 0 | 0 | 0 | 0 | 0 | 0 | 0 | 0 | 0 | 0 | 0 |  | 0 | 0 | 0 | 0 | 0 | 0 | 0 | 0 | 0 | 0 | 0 | 0 | 0 | 0 | 0 | 0 | 0 | 0 | 0 | 0 | 0 | 0 | 0 | 0 | 0 | 0 | 0 | 0 | 0 | 0 | 0 | 0 | 0 | 0 | 0 |  | 0 | 0 | 0 | 0 | 0 | 0 | 0 | 0 | 0 | 0 | 0 | 0 | 0 | 0 | 0 | 0 | 0 | 0 | 0 | 0 | 0 | 0 | 0 | 0 | 0 | 0 | 0 | 0 | 0 | 0 | 0 | 0 | 0 | 0 | 0 |  | 0 | 0 | 0 | 0 | 0 | 0 | 0 | 0 | 0 | 0 | 0 | 0 | 0 | 0 | 0 | 0 | 0 | 0 | 0 | 0 | 0 | 0 | 0 | 0 | 0 | 0 | 0 | 0 | 0 | 0 | 0 | 0 | 0 | 0 | 0 |  | 0 | 0 | 0 | 0 | 0 | 0 | 0 | 0 | 0 | 0 | 0 | 0 | 0 | 0 | 0 | 0 | 0 | 0 | 0 | 0 | 0 | 0 | 0 | 0 | 0 | 0 | 0 | 0 | 0 | 0 | 0 | 0 | 0 | 0 | 0 |  | 0 | 0 | 0 | 0 | 0 | 0 | 0 | 0 | 0 | 0 | 0 | 0 | 0 | 0 | 0 | 0 | 0 | 0 | 0 | 0 | 0 | 0 | 0 | 0 | 0 | 0 | 0 | 0 | 0 | 0 | 0 | 0 | 0 | 0 | 0 |  | 0 | 0 | 0 | 199.399 | 199.399 | 199.399 | 199.399 | 199.399 | 199.399 | 199.399 | 199.399 | 199.399 | 199.399 | 199.399 | 199.399 | 199.399 | 199.399 | 199.399 | 199.399 | 199.399 | 199.399 | 0 | 0 | 0 | 0 | 0 | 0 | 0 | 0 | 0 | 0 | 0 | 0 | 0 | 0 |  | 0 | 0 | 0 | 0 | 0 | 0 | 0 | 0 | 0 | 0 | 0 | 0 | 0 | 0 | 0 | 0 | 0 | 0 | 0 | 0 | 0 | 0 | 0 | 0 | 0 | 0 | 0 | 0 | 0 | 0 | 0 | 0 | 0 | 0 | 0 |  | 338 |  | 480 | 0 | 0 | 0 | 563.4103 | 0 | 0 | 0.58994 | 0 | 0 | 0 | 0 | 0 | 0 | 0 | 0 | 0 | 0 | 18 | 0 |  | 162240 |  | 0 | 162240 | 0 | 0 | 162240 |  |  | 3427.788 | 3589.1814 | 0 | 0 | 0 |  | 190.4327 | 190.4327 | 0 | 190.4327 | 199.399 | 0 | 0 | 0 | 190.4327 | 0 | 3427.788 | 0 | 0 |  | 190.4327 | 0 | 0 | 199.399 | 0 | 0 | 0 |  | 0 | 0 | 0 | 0 | 0 | 0 | 0 |  | 1 | 1 | 1 | 0.3 |  | 0 | 0 | 0 | 0 | 0 | 0 | 0 | 0 | 0 |  | 0 | 0 | 0 | 0 | 0 | 0 | 0 | 0 | 0 | 162240 | 1142.596 |  | 0 | 0 | 0 | 0 | 0 | 0 | 0 | 0 | 0
2022_Residential_Income Qualified | Residential_Income Qualified_IQ Single Family_Electric_HVAC_Moderate Income_Duct Insulation and Sealing_Electric Heat_0_0 | Residential_Income Qualified_IQ Single Family_Electric_HVAC_Moderate Income_Duct Insulation and Sealing_Electric Heat_0_0_2022 |  | 319 |  | Residential | Income Qualified | IQ Single Family | Electric | HVAC | Moderate Income | Duct Insulation and Sealing | Electric Heat | 0 | 0 | 2022 | RS-HVC-DINS-V09-210101 |  |  | 2.6643 | 2.6643 | 2.6643 | 7.9682 | 0.19235 |  | 1597.7616 | 1597.7616 | 1597.7616 | 6689.4468 | -6178.068 |  | 2557.7616 | 2557.7616 | 2557.7616 | 7649.4468 | 1471.3789 |  | 960 | 960 | 960 | 960 | 7649.4468 |  | 1044.1505 | 361.4525 | 65.7759 | 0 | 0 | 949.4643 | 0 | 136.9184 | 0 | 0 | 6689.4468 | 0 | 0 | 960 | 960 | 0 | 0 |  | 1.9177 | 1.9177 | 1.9177 | 1.9177 | 1.9177 | 1.9177 | 1.9177 | 1.9177 | 1.9177 | 1.9177 | 1.8799 | 1.8799 | 1.8799 | 1.8799 | 1.8799 | 1.8799 | 1.8799 | 1.8799 | 1.8799 | 1.8799 | 0 | 0 | 0 | 0 | 0 | 0 | 0 | 0 | 0 | 0 | 0 | 0 | 0 | 0 | 0 |  | 1.9177 | 1.9177 | 1.9177 | 1.9177 | 1.9177 | 1.9177 | 1.9177 | 1.9177 | 1.9177 | 1.9177 | 1.8799 | 1.8799 | 1.8799 | 1.8799 | 1.8799 | 1.8799 | 1.8799 | 1.8799 | 1.8799 | 1.8799 | 0 | 0 | 0 | 0 | 0 | 0 | 0 | 0 | 0 | 0 | 0 | 0 | 0 | 0 | 0 |  | 0 | 0 | 0 | 0 | 0 | 0 | 0 | 0 | 0 | 0 | 0 | 0 | 0 | 0 | 0 | 0 | 0 | 0 | 0 | 0 | 0 | 0 | 0 | 0 | 0 | 0 | 0 | 0 | 0 | 0 | 0 | 0 | 0 | 0 | 0 |  | 0 | 0 | 0 | 0 | 0 | 0 | 0 | 0 | 0 | 0 | 0 | 0 | 0 | 0 | 0 | 0 | 0 | 0 | 0 | 0 | 0 | 0 | 0 | 0 | 0 | 0 | 0 | 0 | 0 | 0 | 0 | 0 | 0 | 0 | 0 |  | 0 | 0 | 0 | 0 | 0 | 0 | 0 | 0 | 0 | 0 | 0 | 0 | 0 | 0 | 0 | 0 | 0 | 0 | 0 | 0 | 0 | 0 | 0 | 0 | 0 | 0 | 0 | 0 | 0 | 0 | 0 | 0 | 0 | 0 | 0 |  | 0 | 0 | 0 | 0 | 0 | 0 | 0 | 0 | 0 | 0 | 0 | 0 | 0 | 0 | 0 | 0 | 0 | 0 | 0 | 0 | 0 | 0 | 0 | 0 | 0 | 0 | 0 | 0 | 0 | 0 | 0 | 0 | 0 | 0 | 0 |  | 0 | 0 | 0 | 0 | 0 | 0 | 0 | 0 | 0 | 0 | 0 | 0 | 0 | 0 | 0 | 0 | 0 | 0 | 0 | 0 | 0 | 0 | 0 | 0 | 0 | 0 | 0 | 0 | 0 | 0 | 0 | 0 | 0 | 0 | 0 |  | 0.18317 | 0.18317 | 0.18317 | 0.18317 | 0.18317 | 0.18317 | 0.18317 | 0.18317 | 0.18317 | 0.18317 | 0.14795 | 0.14795 | 0.14795 | 0.14795 | 0.14795 | 0.14795 | 0.14795 | 0.14795 | 0.14795 | 0.14795 | 0 | 0 | 0 | 0 | 0 | 0 | 0 | 0 | 0 | 0 | 0 | 0 | 0 | 0 | 0 |  | 0 | 0 | 0 | 0 | 0 | 0 | 0 | 0 | 0 | 0 | 0 | 0 | 0 | 0 | 0 | 0 | 0 | 0 | 0 | 0 | 0 | 0 | 0 | 0 | 0 | 0 | 0 | 0 | 0 | 0 | 0 | 0 | 0 | 0 | 0 |  | 3 |  | 320 | 0 | 0 | 0 | 626.6415 | 0 | 0 | 0.049316 | 0 | 0 | 0 | 639.2467 | 0 | 0 | 0.061057 | 0 | 0 | 0 | 20 | 10 |  | 960 |  | 0 | 960 | 0 | 0 | 960 |  |  | 37.9766 | 3.3112 | 0 | 0 | 0 |  | 1.9177 | 1.9177 | 0 | 1.9177 | 0.18317 | 0 | 0 | 0 | 1.9177 | 0 | 38.3548 | 0 | 0 |  | 1.8799 | 0 | 0 | 0.14795 | 0 | 0 | 0 |  | 1.9177 | 0 | 0 | 0.18317 | 0 | 0 | 0 |  | 1 | 1 | 1 | 0.3 |  | 0 | 0 | 0 | 0 | 0 | 0 | 0 | 0 | 0 |  | 0 | 0 | 0 | 0 | 0 | 0 | 0 | 0 | 0 | 960 | 17.2597 |  | 0 | 0 | 0 | 0 | 0 | 0 | 0 | 0 | 0
2023_Residential_Income Qualified | Residential_Income Qualified_IQ Single Family_Electric_HVAC_Moderate Income_Duct Insulation and Sealing_Electric Heat_0_0 | Residential_Income Qualified_IQ Single Family_Electric_HVAC_Moderate Income_Duct Insulation and Sealing_Electric Heat_0_0_2023 |  | 319 |  | Residential | Income Qualified | IQ Single Family | Electric | HVAC | Moderate Income | Duct Insulation and Sealing | Electric Heat | 0 | 0 | 2023 | RS-HVC-DINS-V09-210101 |  |  | 2.729 | 2.729 | 2.729 | 8.1372 | 0.19283 |  | 1659.8593 | 1659.8593 | 1659.8593 | 6851.6652 | -6305.3419 |  | 2619.8593 | 2619.8593 | 2619.8593 | 7811.6652 | 1506.3233 |  | 960 | 960 | 960 | 960 | 7811.6652 |  | 1063.9308 | 375.3699 | 67.0226 | 0 | 0 | 983.4293 | 0 | 130.1067 | 0 | 0 | 6851.6652 | 0 | 0 | 960 | 960 | 0 | 0 |  | 0 | 1.9177 | 1.9177 | 1.9177 | 1.9177 | 1.9177 | 1.9177 | 1.9177 | 1.9177 | 1.9177 | 1.9177 | 1.8799 | 1.8799 | 1.8799 | 1.8799 | 1.8799 | 1.8799 | 1.8799 | 1.8799 | 1.8799 | 1.8799 | 0 | 0 | 0 | 0 | 0 | 0 | 0 | 0 | 0 | 0 | 0 | 0 | 0 | 0 |  | 0 | 1.9177 | 1.9177 | 1.9177 | 1.9177 | 1.9177 | 1.9177 | 1.9177 | 1.9177 | 1.9177 | 1.9177 | 1.8799 | 1.8799 | 1.8799 | 1.8799 | 1.8799 | 1.8799 | 1.8799 | 1.8799 | 1.8799 | 1.8799 | 0 | 0 | 0 | 0 | 0 | 0 | 0 | 0 | 0 | 0 | 0 | 0 | 0 | 0 |  | 0 | 0 | 0 | 0 | 0 | 0 | 0 | 0 | 0 | 0 | 0 | 0 | 0 | 0 | 0 | 0 | 0 | 0 | 0 | 0 | 0 | 0 | 0 | 0 | 0 | 0 | 0 | 0 | 0 | 0 | 0 | 0 | 0 | 0 | 0 |  | 0 | 0 | 0 | 0 | 0 | 0 | 0 | 0 | 0 | 0 | 0 | 0 | 0 | 0 | 0 | 0 | 0 | 0 | 0 | 0 | 0 | 0 | 0 | 0 | 0 | 0 | 0 | 0 | 0 | 0 | 0 | 0 | 0 | 0 | 0 |  | 0 | 0 | 0 | 0 | 0 | 0 | 0 | 0 | 0 | 0 | 0 | 0 | 0 | 0 | 0 | 0 | 0 | 0 | 0 | 0 | 0 | 0 | 0 | 0 | 0 | 0 | 0 | 0 | 0 | 0 | 0 | 0 | 0 | 0 | 0 |  | 0 | 0 | 0 | 0 | 0 | 0 | 0 | 0 | 0 | 0 | 0 | 0 | 0 | 0 | 0 | 0 | 0 | 0 | 0 | 0 | 0 | 0 | 0 | 0 | 0 | 0 | 0 | 0 | 0 | 0 | 0 | 0 | 0 | 0 | 0 |  | 0 | 0 | 0 | 0 | 0 | 0 | 0 | 0 | 0 | 0 | 0 | 0 | 0 | 0 | 0 | 0 | 0 | 0 | 0 | 0 | 0 | 0 | 0 | 0 | 0 | 0 | 0 | 0 | 0 | 0 | 0 | 0 | 0 | 0 | 0 |  | 0 | 0.18317 | 0.18317 | 0.18317 | 0.18317 | 0.18317 | 0.18317 | 0.18317 | 0.18317 | 0.18317 | 0.18317 | 0.14795 | 0.14795 | 0.14795 | 0.14795 | 0.14795 | 0.14795 | 0.14795 | 0.14795 | 0.14795 | 0.14795 | 0 | 0 | 0 | 0 | 0 | 0 | 0 | 0 | 0 | 0 | 0 | 0 | 0 | 0 |  | 0 | 0 | 0 | 0 | 0 | 0 | 0 | 0 | 0 | 0 | 0 | 0 | 0 | 0 | 0 | 0 | 0 | 0 | 0 | 0 | 0 | 0 | 0 | 0 | 0 | 0 | 0 | 0 | 0 | 0 | 0 | 0 | 0 | 0 | 0 |  | 3 |  | 320 | 0 | 0 | 0 | 626.6415 | 0 | 0 | 0.049316 | 0 | 0 | 0 | 639.2467 | 0 | 0 | 0.061057 | 0 | 0 | 0 | 20 | 10 |  | 960 |  | 0 | 960 | 0 | 0 | 960 |  |  | 37.9766 | 3.3112 | 0 | 0 | 0 |  | 1.9177 | 1.9177 | 0 | 1.9177 | 0.18317 | 0 | 0 | 0 | 1.9177 | 0 | 38.3548 | 0 | 0 |  | 1.8799 | 0 | 0 | 0.14795 | 0 | 0 | 0 |  | 1.9177 | 0 | 0 | 0.18317 | 0 | 0 | 0 |  | 1 | 1 | 1 | 0.3 |  | 0 | 0 | 0 | 0 | 0 | 0 | 0 | 0 | 0 |  | 0 | 0 | 0 | 0 | 0 | 0 | 0 | 0 | 0 | 960 | 15.3419 |  | 0 | 0 | 0 | 0 | 0 | 0 | 0 | 0 | 0
2024_Residential_Income Qualified | Residential_Income Qualified_IQ Single Family_Electric_HVAC_Moderate Income_Duct Insulation and Sealing_Electric Heat_0_0 | Residential_Income Qualified_IQ Single Family_Electric_HVAC_Moderate Income_Duct Insulation and Sealing_Electric Heat_0_0_2024 |  | 319 |  | Residential | Income Qualified | IQ Single Family | Electric | HVAC | Moderate Income | Duct Insulation and Sealing | Electric Heat | 0 | 0 | 2024 | RS-HVC-DINS-V09-210101 |  |  | 2.7875 | 2.7875 | 2.7875 | 8.2981 | 0.19273 |  | 1716.0042 | 1716.0042 | 1716.0042 | 7006.1977 | -6430.8667 |  | 2676.0042 | 2676.0042 | 2676.0042 | 7966.1977 | 1535.331 |  | 960 | 960 | 960 | 960 | 7966.1977 |  | 1084.4008 | 382.6141 | 68.3161 | 0 | 0 | 1017.3943 | 0 | 123.2789 | 0 | 0 | 7006.1977 | 0 | 0 | 960 | 960 | 0 | 0 |  | 0 | 0 | 1.9177 | 1.9177 | 1.9177 | 1.9177 | 1.9177 | 1.9177 | 1.9177 | 1.9177 | 1.9177 | 1.9177 | 1.8799 | 1.8799 | 1.8799 | 1.8799 | 1.8799 | 1.8799 | 1.8799 | 1.8799 | 1.8799 | 1.8799 | 0 | 0 | 0 | 0 | 0 | 0 | 0 | 0 | 0 | 0 | 0 | 0 | 0 |  | 0 | 0 | 1.9177 | 1.9177 | 1.9177 | 1.9177 | 1.9177 | 1.9177 | 1.9177 | 1.9177 | 1.9177 | 1.9177 | 1.8799 | 1.8799 | 1.8799 | 1.8799 | 1.8799 | 1.8799 | 1.8799 | 1.8799 | 1.8799 | 1.8799 | 0 | 0 | 0 | 0 | 0 | 0 | 0 | 0 | 0 | 0 | 0 | 0 | 0 |  | 0 | 0 | 0 | 0 | 0 | 0 | 0 | 0 | 0 | 0 | 0 | 0 | 0 | 0 | 0 | 0 | 0 | 0 | 0 | 0 | 0 | 0 | 0 | 0 | 0 | 0 | 0 | 0 | 0 | 0 | 0 | 0 | 0 | 0 | 0 |  | 0 | 0 | 0 | 0 | 0 | 0 | 0 | 0 | 0 | 0 | 0 | 0 | 0 | 0 | 0 | 0 | 0 | 0 | 0 | 0 | 0 | 0 | 0 | 0 | 0 | 0 | 0 | 0 | 0 | 0 | 0 | 0 | 0 | 0 | 0 |  | 0 | 0 | 0 | 0 | 0 | 0 | 0 | 0 | 0 | 0 | 0 | 0 | 0 | 0 | 0 | 0 | 0 | 0 | 0 | 0 | 0 | 0 | 0 | 0 | 0 | 0 | 0 | 0 | 0 | 0 | 0 | 0 | 0 | 0 | 0 |  | 0 | 0 | 0 | 0 | 0 | 0 | 0 | 0 | 0 | 0 | 0 | 0 | 0 | 0 | 0 | 0 | 0 | 0 | 0 | 0 | 0 | 0 | 0 | 0 | 0 | 0 | 0 | 0 | 0 | 0 | 0 | 0 | 0 | 0 | 0 |  | 0 | 0 | 0 | 0 | 0 | 0 | 0 | 0 | 0 | 0 | 0 | 0 | 0 | 0 | 0 | 0 | 0 | 0 | 0 | 0 | 0 | 0 | 0 | 0 | 0 | 0 | 0 | 0 | 0 | 0 | 0 | 0 | 0 | 0 | 0 |  | 0 | 0 | 0.18317 | 0.18317 | 0.18317 | 0.18317 | 0.18317 | 0.18317 | 0.18317 | 0.18317 | 0.18317 | 0.18317 | 0.14795 | 0.14795 | 0.14795 | 0.14795 | 0.14795 | 0.14795 | 0.14795 | 0.14795 | 0.14795 | 0.14795 | 0 | 0 | 0 | 0 | 0 | 0 | 0 | 0 | 0 | 0 | 0 | 0 | 0 |  | 0 | 0 | 0 | 0 | 0 | 0 | 0 | 0 | 0 | 0 | 0 | 0 | 0 | 0 | 0 | 0 | 0 | 0 | 0 | 0 | 0 | 0 | 0 | 0 | 0 | 0 | 0 | 0 | 0 | 0 | 0 | 0 | 0 | 0 | 0 |  | 3 |  | 320 | 0 | 0 | 0 | 626.6415 | 0 | 0 | 0.049316 | 0 | 0 | 0 | 639.2467 | 0 | 0 | 0.061057 | 0 | 0 | 0 | 20 | 10 |  | 960 |  | 0 | 960 | 0 | 0 | 960 |  |  | 37.9766 | 3.3112 | 0 | 0 | 0 |  | 1.9177 | 1.9177 | 0 | 1.9177 | 0.18317 | 0 | 0 | 0 | 1.9177 | 0 | 38.3548 | 0 | 0 |  | 1.8799 | 0 | 0 | 0.14795 | 0 | 0 | 0 |  | 1.9177 | 0 | 0 | 0.18317 | 0 | 0 | 0 |  | 1 | 1 | 1 | 0.3 |  | 0 | 0 | 0 | 0 | 0 | 0 | 0 | 0 | 0 |  | 0 | 0 | 0 | 0 | 0 | 0 | 0 | 0 | 0 | 960 | 13.4242 |  | 0 | 0 | 0 | 0 | 0 | 0 | 0 | 0 | 0
2025_Residential_Income Qualified | Residential_Income Qualified_IQ Single Family_Electric_HVAC_Moderate Income_Duct Insulation and Sealing_Electric Heat_0_0 | Residential_Income Qualified_IQ Single Family_Electric_HVAC_Moderate Income_Duct Insulation and Sealing_Electric Heat_0_0_2025 |  | 319 |  | Residential | Income Qualified | IQ Single Family | Electric | HVAC | Moderate Income | Duct Insulation and Sealing | Electric Heat | 0 | 0 | 2025 | RS-HVC-DINS-V09-210101 |  |  | 2.8469 | 2.8469 | 2.8469 | 8.4509 | 0.19288 |  | 1773.0241 | 1773.0241 | 1773.0241 | 7152.9085 | -6548.1153 |  | 2733.0241 | 2733.0241 | 2733.0241 | 8112.9085 | 1564.7932 |  | 960 | 960 | 960 | 960 | 8112.9085 |  | 1105.1967 | 389.9675 | 69.629 | 0 | 0 | 1051.3593 | 0 | 116.8716 | 0 | 0 | 7152.9085 | 0 | 0 | 960 | 960 | 0 | 0 |  | 0 | 0 | 0 | 1.9177 | 1.9177 | 1.9177 | 1.9177 | 1.9177 | 1.9177 | 1.9177 | 1.9177 | 1.9177 | 1.9177 | 1.8799 | 1.8799 | 1.8799 | 1.8799 | 1.8799 | 1.8799 | 1.8799 | 1.8799 | 1.8799 | 1.8799 | 0 | 0 | 0 | 0 | 0 | 0 | 0 | 0 | 0 | 0 | 0 | 0 |  | 0 | 0 | 0 | 1.9177 | 1.9177 | 1.9177 | 1.9177 | 1.9177 | 1.9177 | 1.9177 | 1.9177 | 1.9177 | 1.9177 | 1.8799 | 1.8799 | 1.8799 | 1.8799 | 1.8799 | 1.8799 | 1.8799 | 1.8799 | 1.8799 | 1.8799 | 0 | 0 | 0 | 0 | 0 | 0 | 0 | 0 | 0 | 0 | 0 | 0 |  | 0 | 0 | 0 | 0 | 0 | 0 | 0 | 0 | 0 | 0 | 0 | 0 | 0 | 0 | 0 | 0 | 0 | 0 | 0 | 0 | 0 | 0 | 0 | 0 | 0 | 0 | 0 | 0 | 0 | 0 | 0 | 0 | 0 | 0 | 0 |  | 0 | 0 | 0 | 0 | 0 | 0 | 0 | 0 | 0 | 0 | 0 | 0 | 0 | 0 | 0 | 0 | 0 | 0 | 0 | 0 | 0 | 0 | 0 | 0 | 0 | 0 | 0 | 0 | 0 | 0 | 0 | 0 | 0 | 0 | 0 |  | 0 | 0 | 0 | 0 | 0 | 0 | 0 | 0 | 0 | 0 | 0 | 0 | 0 | 0 | 0 | 0 | 0 | 0 | 0 | 0 | 0 | 0 | 0 | 0 | 0 | 0 | 0 | 0 | 0 | 0 | 0 | 0 | 0 | 0 | 0 |  | 0 | 0 | 0 | 0 | 0 | 0 | 0 | 0 | 0 | 0 | 0 | 0 | 0 | 0 | 0 | 0 | 0 | 0 | 0 | 0 | 0 | 0 | 0 | 0 | 0 | 0 | 0 | 0 | 0 | 0 | 0 | 0 | 0 | 0 | 0 |  | 0 | 0 | 0 | 0 | 0 | 0 | 0 | 0 | 0 | 0 | 0 | 0 | 0 | 0 | 0 | 0 | 0 | 0 | 0 | 0 | 0 | 0 | 0 | 0 | 0 | 0 | 0 | 0 | 0 | 0 | 0 | 0 | 0 | 0 | 0 |  | 0 | 0 | 0 | 0.18317 | 0.18317 | 0.18317 | 0.18317 | 0.18317 | 0.18317 | 0.18317 | 0.18317 | 0.18317 | 0.18317 | 0.14795 | 0.14795 | 0.14795 | 0.14795 | 0.14795 | 0.14795 | 0.14795 | 0.14795 | 0.14795 | 0.14795 | 0 | 0 | 0 | 0 | 0 | 0 | 0 | 0 | 0 | 0 | 0 | 0 |  | 0 | 0 | 0 | 0 | 0 | 0 | 0 | 0 | 0 | 0 | 0 | 0 | 0 | 0 | 0 | 0 | 0 | 0 | 0 | 0 | 0 | 0 | 0 | 0 | 0 | 0 | 0 | 0 | 0 | 0 | 0 | 0 | 0 | 0 | 0 |  | 3 |  | 320 | 0 | 0 | 0 | 626.6415 | 0 | 0 | 0.049316 | 0 | 0 | 0 | 639.2467 | 0 | 0 | 0.061057 | 0 | 0 | 0 | 20 | 10 |  | 960 |  | 0 | 960 | 0 | 0 | 960 |  |  | 37.9766 | 3.3112 | 0 | 0 | 0 |  | 1.9177 | 1.9177 | 0 | 1.9177 | 0.18317 | 0 | 0 | 0 | 1.9177 | 0 | 38.3548 | 0 | 0 |  | 1.8799 | 0 | 0 | 0.14795 | 0 | 0 | 0 |  | 1.9177 | 0 | 0 | 0.18317 | 0 | 0 | 0 |  | 1 | 1 | 1 | 0.3 |  | 0 | 0 | 0 | 0 | 0 | 0 | 0 | 0 | 0 |  | 0 | 0 | 0 | 0 | 0 | 0 | 0 | 0 | 0 | 960 | 11.5064 |  | 0 | 0 | 0 | 0 | 0 | 0 | 0 | 0 | 0
2022_Residential_Income Qualified | Residential_Income Qualified_IQ Single Family_Electric_HVAC_Moderate Income_Duct Insulation and Sealing_Natural Gas Heat_0_0 | Residential_Income Qualified_IQ Single Family_Electric_HVAC_Moderate Income_Duct Insulation and Sealing_Natural Gas Heat_0_0_2022 |  | 320 |  | Residential | Income Qualified | IQ Single Family | Electric | HVAC | Moderate Income | Duct Insulation and Sealing | Natural Gas Heat | 0 | 0 | 2022 | RS-HVC-DINS-V09-210101 |  |  | 5.962 | 5.962 | 5.962 | 15.4906 | 0.2064 |  | 38107.9907 | 38107.9907 | 38107.9907 | 111287.9184 | -94412.518 |  | 45787.9907 | 45787.9907 | 45787.9907 | 118967.9184 | 24555.4005 |  | 7680 | 7680 | 7680 | 7680 | 118967.9184 |  | 11138.5335 | 2891.6199 | 526.2072 | 9999.0398 | 0 | 10133.8408 | 8438.7045 | 1457.5082 | 590.4304 | 612.1063 | 71373.2069 | 39914.7116 | 0 | 7680 | 7680 | 0 | 0 |  | 20.3355 | 20.3355 | 20.3355 | 20.3355 | 20.3355 | 20.3355 | 20.3355 | 20.3355 | 20.3355 | 20.3355 | 20.1829 | 20.1829 | 20.1829 | 20.1829 | 20.1829 | 20.1829 | 20.1829 | 20.1829 | 20.1829 | 20.1829 | 0 | 0 | 0 | 0 | 0 | 0 | 0 | 0 | 0 | 0 | 0 | 0 | 0 | 0 | 0 |  | 20.3355 | 20.3355 | 20.3355 | 20.3355 | 20.3355 | 20.3355 | 20.3355 | 20.3355 | 20.3355 | 20.3355 | 20.1829 | 20.1829 | 20.1829 | 20.1829 | 20.1829 | 20.1829 | 20.1829 | 20.1829 | 20.1829 | 20.1829 | 0 | 0 | 0 | 0 | 0 | 0 | 0 | 0 | 0 | 0 | 0 | 0 | 0 | 0 | 0 |  | 0 | 0 | 0 | 0 | 0 | 0 | 0 | 0 | 0 | 0 | 0 | 0 | 0 | 0 | 0 | 0 | 0 | 0 | 0 | 0 | 0 | 0 | 0 | 0 | 0 | 0 | 0 | 0 | 0 | 0 | 0 | 0 | 0 | 0 | 0 |  | 16.9847 | 16.9847 | 16.9847 | 16.9847 | 16.9847 | 16.9847 | 16.9847 | 16.9847 | 16.9847 | 16.9847 | 16.9847 | 16.9847 | 16.9847 | 16.9847 | 16.9847 | 16.9847 | 16.9847 | 16.9847 | 16.9847 | 16.9847 | 0 | 0 | 0 | 0 | 0 | 0 | 0 | 0 | 0 | 0 | 0 | 0 | 0 | 0 | 0 |  | 1352.5917 | 1352.5917 | 1352.5917 | 1352.5917 | 1352.5917 | 1352.5917 | 1352.5917 | 1352.5917 | 1352.5917 | 1352.5917 | 1352.5917 | 1352.5917 | 1352.5917 | 1352.5917 | 1352.5917 | 1352.5917 | 1352.5917 | 1352.5917 | 1352.5917 | 1352.5917 | 0 | 0 | 0 | 0 | 0 | 0 | 0 | 0 | 0 | 0 | 0 | 0 | 0 | 0 | 0 |  | 1932.2739 | 1932.2739 | 1932.2739 | 1932.2739 | 1932.2739 | 1932.2739 | 1932.2739 | 1932.2739 | 1932.2739 | 1932.2739 | 1932.2739 | 1932.2739 | 1932.2739 | 1932.2739 | 1932.2739 | 1932.2739 | 1932.2739 | 1932.2739 | 1932.2739 | 1932.2739 | 0 | 0 | 0 | 0 | 0 | 0 | 0 | 0 | 0 | 0 | 0 | 0 | 0 | 0 | 0 |  | 579.6822 | 579.6822 | 579.6822 | 579.6822 | 579.6822 | 579.6822 | 579.6822 | 579.6822 | 579.6822 | 579.6822 | 579.6822 | 579.6822 | 579.6822 | 579.6822 | 579.6822 | 579.6822 | 579.6822 | 579.6822 | 579.6822 | 579.6822 | 0 | 0 | 0 | 0 | 0 | 0 | 0 | 0 | 0 | 0 | 0 | 0 | 0 | 0 | 0 |  | 1.4654 | 1.4654 | 1.4654 | 1.4654 | 1.4654 | 1.4654 | 1.4654 | 1.4654 | 1.4654 | 1.4654 | 1.1836 | 1.1836 | 1.1836 | 1.1836 | 1.1836 | 1.1836 | 1.1836 | 1.1836 | 1.1836 | 1.1836 | 0 | 0 | 0 | 0 | 0 | 0 | 0 | 0 | 0 | 0 | 0 | 0 | 0 | 0 | 0 |  | 0 | 0 | 0 | 0 | 0 | 0 | 0 | 0 | 0 | 0 | 0 | 0 | 0 | 0 | 0 | 0 | 0 | 0 | 0 | 0 | 0 | 0 | 0 | 0 | 0 | 0 | 0 | 0 | 0 | 0 | 0 | 0 | 0 | 0 | 0 |  | 24 |  | 320 | 0 | 0 | 0 | 133.2608 | 0 | 0 | 0.049316 | 80.5114 | 0 | 0 | 139.6189 | 0 | 0 | 0.061057 | 80.5114 | 0 | 0 | 20 | 10 |  | 7680 |  | 0 | 2995.2 | 4684.8 | 1405.44 | 7680 |  |  | 744.8786 | 26.4895 | 38645.4774 | 11593.6432 | 0 |  | 3.3509 | 3.3509 | 16.9847 | 20.3355 | 1.4654 | 1932.2739 | 579.6822 | 1352.5917 | 20.3355 | 1932.2739 | 406.7108 | 38645.4774 | 0 |  | 3.1983 | 0 | 0 | 1.1836 | 1932.2739 | 0 | 0 |  | 3.3509 | 0 | 0 | 1.4654 | 1932.2739 | 0 | 0 |  | 1 | 1 | 1 | 0.3 |  | 0 | 0 | 0 | 0 | 0 | 0 | 0 | 0 | 0 |  | 0 | 0 | 0 | 0 | 0 | 0 | 0 | 0 | 0 | 2995.2 | 183.0199 |  | 0 | 0 | 0 | 0 | 0 | 0 | 0 | 0 | 0
2023_Residential_Income Qualified | Residential_Income Qualified_IQ Single Family_Electric_HVAC_Moderate Income_Duct Insulation and Sealing_Natural Gas Heat_0_0 | Residential_Income Qualified_IQ Single Family_Electric_HVAC_Moderate Income_Duct Insulation and Sealing_Natural Gas Heat_0_0_2023 |  | 320 |  | Residential | Income Qualified | IQ Single Family | Electric | HVAC | Moderate Income | Duct Insulation and Sealing | Natural Gas Heat | 0 | 0 | 2023 | RS-HVC-DINS-V09-210101 |  |  | 6.1107 | 6.1107 | 6.1107 | 15.9016 | 0.2056 |  | 37614.6111 | 37614.6111 | 37614.6111 | 109675.425 | -92972.5895 |  | 44974.6111 | 44974.6111 | 44974.6111 | 117035.425 | 24062.8355 |  | 7360 | 7360 | 7360 | 7360 | 117035.425 |  | 10876.6363 | 2877.8357 | 513.8402 | 9794.5233 | 0 | 10058.63 | 8375.883 | 1327.2658 | 563.7264 | 586.2705 | 70050.4698 | 39624.9552 | 0 | 7360 | 7360 | 0 | 0 |  | 0 | 19.4882 | 19.4882 | 19.4882 | 19.4882 | 19.4882 | 19.4882 | 19.4882 | 19.4882 | 19.4882 | 19.4882 | 19.342 | 19.342 | 19.342 | 19.342 | 19.342 | 19.342 | 19.342 | 19.342 | 19.342 | 19.342 | 0 | 0 | 0 | 0 | 0 | 0 | 0 | 0 | 0 | 0 | 0 | 0 | 0 | 0 |  | 0 | 19.4882 | 19.4882 | 19.4882 | 19.4882 | 19.4882 | 19.4882 | 19.4882 | 19.4882 | 19.4882 | 19.4882 | 19.342 | 19.342 | 19.342 | 19.342 | 19.342 | 19.342 | 19.342 | 19.342 | 19.342 | 19.342 | 0 | 0 | 0 | 0 | 0 | 0 | 0 | 0 | 0 | 0 | 0 | 0 | 0 | 0 |  | 0 | 0 | 0 | 0 | 0 | 0 | 0 | 0 | 0 | 0 | 0 | 0 | 0 | 0 | 0 | 0 | 0 | 0 | 0 | 0 | 0 | 0 | 0 | 0 | 0 | 0 | 0 | 0 | 0 | 0 | 0 | 0 | 0 | 0 | 0 |  | 0 | 16.277 | 16.277 | 16.277 | 16.277 | 16.277 | 16.277 | 16.277 | 16.277 | 16.277 | 16.277 | 16.277 | 16.277 | 16.277 | 16.277 | 16.277 | 16.277 | 16.277 | 16.277 | 16.277 | 16.277 | 0 | 0 | 0 | 0 | 0 | 0 | 0 | 0 | 0 | 0 | 0 | 0 | 0 | 0 |  | 0 | 1296.2337 | 1296.2337 | 1296.2337 | 1296.2337 | 1296.2337 | 1296.2337 | 1296.2337 | 1296.2337 | 1296.2337 | 1296.2337 | 1296.2337 | 1296.2337 | 1296.2337 | 1296.2337 | 1296.2337 | 1296.2337 | 1296.2337 | 1296.2337 | 1296.2337 | 1296.2337 | 0 | 0 | 0 | 0 | 0 | 0 | 0 | 0 | 0 | 0 | 0 | 0 | 0 | 0 |  | 0 | 1851.7625 | 1851.7625 | 1851.7625 | 1851.7625 | 1851.7625 | 1851.7625 | 1851.7625 | 1851.7625 | 1851.7625 | 1851.7625 | 1851.7625 | 1851.7625 | 1851.7625 | 1851.7625 | 1851.7625 | 1851.7625 | 1851.7625 | 1851.7625 | 1851.7625 | 1851.7625 | 0 | 0 | 0 | 0 | 0 | 0 | 0 | 0 | 0 | 0 | 0 | 0 | 0 | 0 |  | 0 | 555.5287 | 555.5287 | 555.5287 | 555.5287 | 555.5287 | 555.5287 | 555.5287 | 555.5287 | 555.5287 | 555.5287 | 555.5287 | 555.5287 | 555.5287 | 555.5287 | 555.5287 | 555.5287 | 555.5287 | 555.5287 | 555.5287 | 555.5287 | 0 | 0 | 0 | 0 | 0 | 0 | 0 | 0 | 0 | 0 | 0 | 0 | 0 | 0 |  | 0 | 1.4043 | 1.4043 | 1.4043 | 1.4043 | 1.4043 | 1.4043 | 1.4043 | 1.4043 | 1.4043 | 1.4043 | 1.1343 | 1.1343 | 1.1343 | 1.1343 | 1.1343 | 1.1343 | 1.1343 | 1.1343 | 1.1343 | 1.1343 | 0 | 0 | 0 | 0 | 0 | 0 | 0 | 0 | 0 | 0 | 0 | 0 | 0 | 0 |  | 0 | 0 | 0 | 0 | 0 | 0 | 0 | 0 | 0 | 0 | 0 | 0 | 0 | 0 | 0 | 0 | 0 | 0 | 0 | 0 | 0 | 0 | 0 | 0 | 0 | 0 | 0 | 0 | 0 | 0 | 0 | 0 | 0 | 0 | 0 |  | 23 |  | 320 | 0 | 0 | 0 | 133.2608 | 0 | 0 | 0.049316 | 80.5114 | 0 | 0 | 139.6189 | 0 | 0 | 0.061057 | 80.5114 | 0 | 0 | 20 | 10 |  | 7360 |  | 0 | 2870.4 | 4489.6 | 1346.88 | 7360 |  |  | 713.842 | 25.3858 | 37035.2492 | 11110.5748 | 0 |  | 3.2112 | 3.2112 | 16.277 | 19.4882 | 1.4043 | 1851.7625 | 555.5287 | 1296.2337 | 19.4882 | 1851.7625 | 389.7645 | 37035.2492 | 0 |  | 3.065 | 0 | 0 | 1.1343 | 1851.7625 | 0 | 0 |  | 3.2112 | 0 | 0 | 1.4043 | 1851.7625 | 0 | 0 |  | 1 | 1 | 1 | 0.3 |  | 0 | 0 | 0 | 0 | 0 | 0 | 0 | 0 | 0 |  | 0 | 0 | 0 | 0 | 0 | 0 | 0 | 0 | 0 | 2870.4 | 155.9058 |  | 0 | 0 | 0 | 0 | 0 | 0 | 0 | 0 | 0
2024_Residential_Income Qualified | Residential_Income Qualified_IQ Single Family_Electric_HVAC_Moderate Income_Duct Insulation and Sealing_Natural Gas Heat_0_0 | Residential_Income Qualified_IQ Single Family_Electric_HVAC_Moderate Income_Duct Insulation and Sealing_Natural Gas Heat_0_0_2024 |  | 320 |  | Residential | Income Qualified | IQ Single Family | Electric | HVAC | Moderate Income | Duct Insulation and Sealing | Natural Gas Heat | 0 | 0 | 2024 | RS-HVC-DINS-V09-210101 |  |  | 6.2541 | 6.2541 | 6.2541 | 16.2986 | 0.20468 |  | 38670.2465 | 38670.2465 | 38670.2465 | 112597.9607 | -95405.4027 |  | 46030.2465 | 46030.2465 | 46030.2465 | 119957.9607 | 24552.558 |  | 7360 | 7360 | 7360 | 7360 | 119957.9607 |  | 11085.861 | 2933.3751 | 523.7568 | 10009.5651 | 0 | 10405.6625 | 8664.6742 | 1257.5909 | 563.9623 | 585.7986 | 71622.6584 | 40975.3023 | 0 | 7360 | 7360 | 0 | 0 |  | 0 | 0 | 19.4882 | 19.4882 | 19.4882 | 19.4882 | 19.4882 | 19.4882 | 19.4882 | 19.4882 | 19.4882 | 19.4882 | 19.342 | 19.342 | 19.342 | 19.342 | 19.342 | 19.342 | 19.342 | 19.342 | 19.342 | 19.342 | 0 | 0 | 0 | 0 | 0 | 0 | 0 | 0 | 0 | 0 | 0 | 0 | 0 |  | 0 | 0 | 19.4882 | 19.4882 | 19.4882 | 19.4882 | 19.4882 | 19.4882 | 19.4882 | 19.4882 | 19.4882 | 19.4882 | 19.342 | 19.342 | 19.342 | 19.342 | 19.342 | 19.342 | 19.342 | 19.342 | 19.342 | 19.342 | 0 | 0 | 0 | 0 | 0 | 0 | 0 | 0 | 0 | 0 | 0 | 0 | 0 |  | 0 | 0 | 0 | 0 | 0 | 0 | 0 | 0 | 0 | 0 | 0 | 0 | 0 | 0 | 0 | 0 | 0 | 0 | 0 | 0 | 0 | 0 | 0 | 0 | 0 | 0 | 0 | 0 | 0 | 0 | 0 | 0 | 0 | 0 | 0 |  | 0 | 0 | 16.277 | 16.277 | 16.277 | 16.277 | 16.277 | 16.277 | 16.277 | 16.277 | 16.277 | 16.277 | 16.277 | 16.277 | 16.277 | 16.277 | 16.277 | 16.277 | 16.277 | 16.277 | 16.277 | 16.277 | 0 | 0 | 0 | 0 | 0 | 0 | 0 | 0 | 0 | 0 | 0 | 0 | 0 |  | 0 | 0 | 1296.2337 | 1296.2337 | 1296.2337 | 1296.2337 | 1296.2337 | 1296.2337 | 1296.2337 | 1296.2337 | 1296.2337 | 1296.2337 | 1296.2337 | 1296.2337 | 1296.2337 | 1296.2337 | 1296.2337 | 1296.2337 | 1296.2337 | 1296.2337 | 1296.2337 | 1296.2337 | 0 | 0 | 0 | 0 | 0 | 0 | 0 | 0 | 0 | 0 | 0 | 0 | 0 |  | 0 | 0 | 1851.7625 | 1851.7625 | 1851.7625 | 1851.7625 | 1851.7625 | 1851.7625 | 1851.7625 | 1851.7625 | 1851.7625 | 1851.7625 | 1851.7625 | 1851.7625 | 1851.7625 | 1851.7625 | 1851.7625 | 1851.7625 | 1851.7625 | 1851.7625 | 1851.7625 | 1851.7625 | 0 | 0 | 0 | 0 | 0 | 0 | 0 | 0 | 0 | 0 | 0 | 0 | 0 |  | 0 | 0 | 555.5287 | 555.5287 | 555.5287 | 555.5287 | 555.5287 | 555.5287 | 555.5287 | 555.5287 | 555.5287 | 555.5287 | 555.5287 | 555.5287 | 555.5287 | 555.5287 | 555.5287 | 555.5287 | 555.5287 | 555.5287 | 555.5287 | 555.5287 | 0 | 0 | 0 | 0 | 0 | 0 | 0 | 0 | 0 | 0 | 0 | 0 | 0 |  | 0 | 0 | 1.4043 | 1.4043 | 1.4043 | 1.4043 | 1.4043 | 1.4043 | 1.4043 | 1.4043 | 1.4043 | 1.4043 | 1.1343 | 1.1343 | 1.1343 | 1.1343 | 1.1343 | 1.1343 | 1.1343 | 1.1343 | 1.1343 | 1.1343 | 0 | 0 | 0 | 0 | 0 | 0 | 0 | 0 | 0 | 0 | 0 | 0 | 0 |  | 0 | 0 | 0 | 0 | 0 | 0 | 0 | 0 | 0 | 0 | 0 | 0 | 0 | 0 | 0 | 0 | 0 | 0 | 0 | 0 | 0 | 0 | 0 | 0 | 0 | 0 | 0 | 0 | 0 | 0 | 0 | 0 | 0 | 0 | 0 |  | 23 |  | 320 | 0 | 0 | 0 | 133.2608 | 0 | 0 | 0.049316 | 80.5114 | 0 | 0 | 139.6189 | 0 | 0 | 0.061057 | 80.5114 | 0 | 0 | 20 | 10 |  | 7360 |  | 0 | 2870.4 | 4489.6 | 1346.88 | 7360 |  |  | 713.842 | 25.3858 | 37035.2492 | 11110.5748 | 0 |  | 3.2112 | 3.2112 | 16.277 | 19.4882 | 1.4043 | 1851.7625 | 555.5287 | 1296.2337 | 19.4882 | 1851.7625 | 389.7645 | 37035.2492 | 0 |  | 3.065 | 0 | 0 | 1.1343 | 1851.7625 | 0 | 0 |  | 3.2112 | 0 | 0 | 1.4043 | 1851.7625 | 0 | 0 |  | 1 | 1 | 1 | 0.3 |  | 0 | 0 | 0 | 0 | 0 | 0 | 0 | 0 | 0 |  | 0 | 0 | 0 | 0 | 0 | 0 | 0 | 0 | 0 | 2870.4 | 136.4176 |  | 0 | 0 | 0 | 0 | 0 | 0 | 0 | 0 | 0
2025_Residential_Income Qualified | Residential_Income Qualified_IQ Single Family_Electric_HVAC_Moderate Income_Duct Insulation and Sealing_Natural Gas Heat_0_0 | Residential_Income Qualified_IQ Single Family_Electric_HVAC_Moderate Income_Duct Insulation and Sealing_Natural Gas Heat_0_0_2025 |  | 320 |  | Residential | Income Qualified | IQ Single Family | Electric | HVAC | Moderate Income | Duct Insulation and Sealing | Natural Gas Heat | 0 | 0 | 2025 | RS-HVC-DINS-V09-210101 |  |  | 6.3983 | 6.3983 | 6.3983 | 16.6824 | 0.20397 |  | 39731.4866 | 39731.4866 | 39731.4866 | 115422.3083 | -97738.7213 |  | 47091.4866 | 47091.4866 | 47091.4866 | 122782.3083 | 25043.5871 |  | 7360 | 7360 | 7360 | 7360 | 122782.3083 |  | 11298.4287 | 2989.7507 | 533.8227 | 10221.585 | 0 | 10752.6951 | 8953.4654 | 1192.2197 | 564.2039 | 585.3154 | 73116.0152 | 42306.2932 | 0 | 7360 | 7360 | 0 | 0 |  | 0 | 0 | 0 | 19.4882 | 19.4882 | 19.4882 | 19.4882 | 19.4882 | 19.4882 | 19.4882 | 19.4882 | 19.4882 | 19.4882 | 19.342 | 19.342 | 19.342 | 19.342 | 19.342 | 19.342 | 19.342 | 19.342 | 19.342 | 19.342 | 0 | 0 | 0 | 0 | 0 | 0 | 0 | 0 | 0 | 0 | 0 | 0 |  | 0 | 0 | 0 | 19.4882 | 19.4882 | 19.4882 | 19.4882 | 19.4882 | 19.4882 | 19.4882 | 19.4882 | 19.4882 | 19.4882 | 19.342 | 19.342 | 19.342 | 19.342 | 19.342 | 19.342 | 19.342 | 19.342 | 19.342 | 19.342 | 0 | 0 | 0 | 0 | 0 | 0 | 0 | 0 | 0 | 0 | 0 | 0 |  | 0 | 0 | 0 | 0 | 0 | 0 | 0 | 0 | 0 | 0 | 0 | 0 | 0 | 0 | 0 | 0 | 0 | 0 | 0 | 0 | 0 | 0 | 0 | 0 | 0 | 0 | 0 | 0 | 0 | 0 | 0 | 0 | 0 | 0 | 0 |  | 0 | 0 | 0 | 16.277 | 16.277 | 16.277 | 16.277 | 16.277 | 16.277 | 16.277 | 16.277 | 16.277 | 16.277 | 16.277 | 16.277 | 16.277 | 16.277 | 16.277 | 16.277 | 16.277 | 16.277 | 16.277 | 16.277 | 0 | 0 | 0 | 0 | 0 | 0 | 0 | 0 | 0 | 0 | 0 | 0 |  | 0 | 0 | 0 | 1296.2337 | 1296.2337 | 1296.2337 | 1296.2337 | 1296.2337 | 1296.2337 | 1296.2337 | 1296.2337 | 1296.2337 | 1296.2337 | 1296.2337 | 1296.2337 | 1296.2337 | 1296.2337 | 1296.2337 | 1296.2337 | 1296.2337 | 1296.2337 | 1296.2337 | 1296.2337 | 0 | 0 | 0 | 0 | 0 | 0 | 0 | 0 | 0 | 0 | 0 | 0 |  | 0 | 0 | 0 | 1851.7625 | 1851.7625 | 1851.7625 | 1851.7625 | 1851.7625 | 1851.7625 | 1851.7625 | 1851.7625 | 1851.7625 | 1851.7625 | 1851.7625 | 1851.7625 | 1851.7625 | 1851.7625 | 1851.7625 | 1851.7625 | 1851.7625 | 1851.7625 | 1851.7625 | 1851.7625 | 0 | 0 | 0 | 0 | 0 | 0 | 0 | 0 | 0 | 0 | 0 | 0 |  | 0 | 0 | 0 | 555.5287 | 555.5287 | 555.5287 | 555.5287 | 555.5287 | 555.5287 | 555.5287 | 555.5287 | 555.5287 | 555.5287 | 555.5287 | 555.5287 | 555.5287 | 555.5287 | 555.5287 | 555.5287 | 555.5287 | 555.5287 | 555.5287 | 555.5287 | 0 | 0 | 0 | 0 | 0 | 0 | 0 | 0 | 0 | 0 | 0 | 0 |  | 0 | 0 | 0 | 1.4043 | 1.4043 | 1.4043 | 1.4043 | 1.4043 | 1.4043 | 1.4043 | 1.4043 | 1.4043 | 1.4043 | 1.1343 | 1.1343 | 1.1343 | 1.1343 | 1.1343 | 1.1343 | 1.1343 | 1.1343 | 1.1343 | 1.1343 | 0 | 0 | 0 | 0 | 0 | 0 | 0 | 0 | 0 | 0 | 0 | 0 |  | 0 | 0 | 0 | 0 | 0 | 0 | 0 | 0 | 0 | 0 | 0 | 0 | 0 | 0 | 0 | 0 | 0 | 0 | 0 | 0 | 0 | 0 | 0 | 0 | 0 | 0 | 0 | 0 | 0 | 0 | 0 | 0 | 0 | 0 | 0 |  | 23 |  | 320 | 0 | 0 | 0 | 133.2608 | 0 | 0 | 0.049316 | 80.5114 | 0 | 0 | 139.6189 | 0 | 0 | 0.061057 | 80.5114 | 0 | 0 | 20 | 10 |  | 7360 |  | 0 | 2870.4 | 4489.6 | 1346.88 | 7360 |  |  | 713.842 | 25.3858 | 37035.2492 | 11110.5748 | 0 |  | 3.2112 | 3.2112 | 16.277 | 19.4882 | 1.4043 | 1851.7625 | 555.5287 | 1296.2337 | 19.4882 | 1851.7625 | 389.7645 | 37035.2492 | 0 |  | 3.065 | 0 | 0 | 1.1343 | 1851.7625 | 0 | 0 |  | 3.2112 | 0 | 0 | 1.4043 | 1851.7625 | 0 | 0 |  | 1 | 1 | 1 | 0.3 |  | 0 | 0 | 0 | 0 | 0 | 0 | 0 | 0 | 0 |  | 0 | 0 | 0 | 0 | 0 | 0 | 0 | 0 | 0 | 2870.4 | 116.9294 |  | 0 | 0 | 0 | 0 | 0 | 0 | 0 | 0 | 0
2022_Residential_Income Qualified | Residential_Income Qualified_IQ Single Family_Electric_HVAC_Moderate Income_Furnace Blower Motor_ECM_Non-ECM_0 | Residential_Income Qualified_IQ Single Family_Electric_HVAC_Moderate Income_Furnace Blower Motor_ECM_Non-ECM_0_2022 |  | 321 |  | Residential | Income Qualified | IQ Single Family | Electric | HVAC | Moderate Income | Furnace Blower Motor | ECM | Non-ECM | 0 | 2022 | RS-HVC-FBMT-V06-210101 |  |  | 2.1248 | 2.1248 | 2.1248 | 4.8011 | 0.31882 |  | 4319.1291 | 4319.1291 | 4319.1291 | 14596.0917 | -12558.3132 |  | 8159.1291 | 8159.1291 | 8159.1291 | 18436.0917 | 5877.7785 |  | 3840 | 3840 | 3840 | 3840 | 18436.0917 |  | 2728.0727 | 3046.6751 | 575.6232 | -472.5925 | 0 | 2174.9638 | -362.4699 | 535.8635 | -32.7992 | -34.2076 | 16236.8481 | -1640.7564 | 0 | 3840 | 3840 | 0 | 0 |  | 15.984 | 15.984 | 15.984 | 15.984 | 15.984 | 15.984 | 0 | 0 | 0 | 0 | 0 | 0 | 0 | 0 | 0 | 0 | 0 | 0 | 0 | 0 | 0 | 0 | 0 | 0 | 0 | 0 | 0 | 0 | 0 | 0 | 0 | 0 | 0 | 0 | 0 |  | 15.984 | 15.984 | 15.984 | 15.984 | 15.984 | 15.984 | 0 | 0 | 0 | 0 | 0 | 0 | 0 | 0 | 0 | 0 | 0 | 0 | 0 | 0 | 0 | 0 | 0 | 0 | 0 | 0 | 0 | 0 | 0 | 0 | 0 | 0 | 0 | 0 | 0 |  | 0 | 0 | 0 | 0 | 0 | 0 | 0 | 0 | 0 | 0 | 0 | 0 | 0 | 0 | 0 | 0 | 0 | 0 | 0 | 0 | 0 | 0 | 0 | 0 | 0 | 0 | 0 | 0 | 0 | 0 | 0 | 0 | 0 | 0 | 0 |  | 0 | 0 | 0 | 0 | 0 | 0 | 0 | 0 | 0 | 0 | 0 | 0 | 0 | 0 | 0 | 0 | 0 | 0 | 0 | 0 | 0 | 0 | 0 | 0 | 0 | 0 | 0 | 0 | 0 | 0 | 0 | 0 | 0 | 0 | 0 |  | -213.6209 | -213.6209 | -213.6209 | -213.6209 | -213.6209 | -213.6209 | 0 | 0 | 0 | 0 | 0 | 0 | 0 | 0 | 0 | 0 | 0 | 0 | 0 | 0 | 0 | 0 | 0 | 0 | 0 | 0 | 0 | 0 | 0 | 0 | 0 | 0 | 0 | 0 | 0 |  | 0 | 0 | 0 | 0 | 0 | 0 | 0 | 0 | 0 | 0 | 0 | 0 | 0 | 0 | 0 | 0 | 0 | 0 | 0 | 0 | 0 | 0 | 0 | 0 | 0 | 0 | 0 | 0 | 0 | 0 | 0 | 0 | 0 | 0 | 0 |  | 0 | 0 | 0 | 0 | 0 | 0 | 0 | 0 | 0 | 0 | 0 | 0 | 0 | 0 | 0 | 0 | 0 | 0 | 0 | 0 | 0 | 0 | 0 | 0 | 0 | 0 | 0 | 0 | 0 | 0 | 0 | 0 | 0 | 0 | 0 |  | 4.68 | 4.68 | 4.68 | 4.68 | 4.68 | 4.68 | 0 | 0 | 0 | 0 | 0 | 0 | 0 | 0 | 0 | 0 | 0 | 0 | 0 | 0 | 0 | 0 | 0 | 0 | 0 | 0 | 0 | 0 | 0 | 0 | 0 | 0 | 0 | 0 | 0 |  | 0 | 0 | 0 | 0 | 0 | 0 | 0 | 0 | 0 | 0 | 0 | 0 | 0 | 0 | 0 | 0 | 0 | 0 | 0 | 0 | 0 | 0 | 0 | 0 | 0 | 0 | 0 | 0 | 0 | 0 | 0 | 0 | 0 | 0 | 0 |  | 24 |  | 160 | 0 | 0 | 0 | 666 | 0 | 0 | 0.195 | 0 | -8.9009 | 0 | 0 | 0 | 0 | 0 | 0 | 0 | 0 | 6 | 0 |  | 3840 |  | 0 | 3840 | 0 | 0 | 3840 |  |  | 95.904 | 28.08 | 0 | 0 | 0 |  | 15.984 | 15.984 | 0 | 15.984 | 4.68 | 0 | 0 | 0 | 15.984 | 0 | 95.904 | 0 | 0 |  | 15.984 | 0 | 0 | 4.68 | 0 | -213.6209 | 0 |  | 0 | 0 | 0 | 0 | 0 | 0 | 0 |  | 1 | 1 | 1 | 0.3 |  | 0 | 0 | 0 | 0 | 0 | 0 | 15.984 | 0 | 0 |  | 0 | 0 | 0 | 0 | 0 | 0 | 4619.8531 | 0 | 0 | 8459.8531 | 95.904 |  | 0 | 0 | 0 | 0 | 0 | 0 | 0 | 0 | 0
2023_Residential_Income Qualified | Residential_Income Qualified_IQ Single Family_Electric_HVAC_Moderate Income_Furnace Blower Motor_ECM_Non-ECM_0 | Residential_Income Qualified_IQ Single Family_Electric_HVAC_Moderate Income_Furnace Blower Motor_ECM_Non-ECM_0_2023 |  | 321 |  | Residential | Income Qualified | IQ Single Family | Electric | HVAC | Moderate Income | Furnace Blower Motor | ECM | Non-ECM | 0 | 2023 | RS-HVC-FBMT-V06-210101 |  |  | 2.2154 | 2.2154 | 2.2154 | 4.9754 | 0.32274 |  | 4472.6239 | 4472.6239 | 4472.6239 | 14629.5529 | -12400.4107 |  | 8152.6239 | 8152.6239 | 8152.6239 | 18309.5529 | 5909.1422 |  | 3680 | 3680 | 3680 | 3680 | 18309.5529 |  | 2667.5655 | 3152.3566 | 562.8561 | -473.6361 | 0 | 2180.3315 | -363.3644 | 490.3451 | -31.1005 | -32.73 | 16282.7539 | -1653.2011 | 0 | 3680 | 3680 | 0 | 0 |  | 0 | 15.318 | 15.318 | 15.318 | 15.318 | 15.318 | 15.318 | 0 | 0 | 0 | 0 | 0 | 0 | 0 | 0 | 0 | 0 | 0 | 0 | 0 | 0 | 0 | 0 | 0 | 0 | 0 | 0 | 0 | 0 | 0 | 0 | 0 | 0 | 0 | 0 |  | 0 | 15.318 | 15.318 | 15.318 | 15.318 | 15.318 | 15.318 | 0 | 0 | 0 | 0 | 0 | 0 | 0 | 0 | 0 | 0 | 0 | 0 | 0 | 0 | 0 | 0 | 0 | 0 | 0 | 0 | 0 | 0 | 0 | 0 | 0 | 0 | 0 | 0 |  | 0 | 0 | 0 | 0 | 0 | 0 | 0 | 0 | 0 | 0 | 0 | 0 | 0 | 0 | 0 | 0 | 0 | 0 | 0 | 0 | 0 | 0 | 0 | 0 | 0 | 0 | 0 | 0 | 0 | 0 | 0 | 0 | 0 | 0 | 0 |  | 0 | 0 | 0 | 0 | 0 | 0 | 0 | 0 | 0 | 0 | 0 | 0 | 0 | 0 | 0 | 0 | 0 | 0 | 0 | 0 | 0 | 0 | 0 | 0 | 0 | 0 | 0 | 0 | 0 | 0 | 0 | 0 | 0 | 0 | 0 |  | 0 | -204.72 | -204.72 | -204.72 | -204.72 | -204.72 | -204.72 | 0 | 0 | 0 | 0 | 0 | 0 | 0 | 0 | 0 | 0 | 0 | 0 | 0 | 0 | 0 | 0 | 0 | 0 | 0 | 0 | 0 | 0 | 0 | 0 | 0 | 0 | 0 | 0 |  | 0 | 0 | 0 | 0 | 0 | 0 | 0 | 0 | 0 | 0 | 0 | 0 | 0 | 0 | 0 | 0 | 0 | 0 | 0 | 0 | 0 | 0 | 0 | 0 | 0 | 0 | 0 | 0 | 0 | 0 | 0 | 0 | 0 | 0 | 0 |  | 0 | 0 | 0 | 0 | 0 | 0 | 0 | 0 | 0 | 0 | 0 | 0 | 0 | 0 | 0 | 0 | 0 | 0 | 0 | 0 | 0 | 0 | 0 | 0 | 0 | 0 | 0 | 0 | 0 | 0 | 0 | 0 | 0 | 0 | 0 |  | 0 | 4.485 | 4.485 | 4.485 | 4.485 | 4.485 | 4.485 | 0 | 0 | 0 | 0 | 0 | 0 | 0 | 0 | 0 | 0 | 0 | 0 | 0 | 0 | 0 | 0 | 0 | 0 | 0 | 0 | 0 | 0 | 0 | 0 | 0 | 0 | 0 | 0 |  | 0 | 0 | 0 | 0 | 0 | 0 | 0 | 0 | 0 | 0 | 0 | 0 | 0 | 0 | 0 | 0 | 0 | 0 | 0 | 0 | 0 | 0 | 0 | 0 | 0 | 0 | 0 | 0 | 0 | 0 | 0 | 0 | 0 | 0 | 0 |  | 23 |  | 160 | 0 | 0 | 0 | 666 | 0 | 0 | 0.195 | 0 | -8.9009 | 0 | 0 | 0 | 0 | 0 | 0 | 0 | 0 | 6 | 0 |  | 3680 |  | 0 | 3680 | 0 | 0 | 3680 |  |  | 91.908 | 26.91 | 0 | 0 | 0 |  | 15.318 | 15.318 | 0 | 15.318 | 4.485 | 0 | 0 | 0 | 15.318 | 0 | 91.908 | 0 | 0 |  | 15.318 | 0 | 0 | 4.485 | 0 | -204.72 | 0 |  | 0 | 0 | 0 | 0 | 0 | 0 | 0 |  | 1 | 1 | 1 | 0.3 |  | 0 | 0 | 0 | 0 | 0 | 0 | 0 | 15.318 | 0 |  | 0 | 0 | 0 | 0 | 0 | 0 | 0 | 4511.9218 | 0 | 8191.9218 | 91.908 |  | 0 | 0 | 0 | 0 | 0 | 0 | 0 | 0 | 0
2024_Residential_Income Qualified | Residential_Income Qualified_IQ Single Family_Electric_HVAC_Moderate Income_Furnace Blower Motor_ECM_Non-ECM_0 | Residential_Income Qualified_IQ Single Family_Electric_HVAC_Moderate Income_Furnace Blower Motor_ECM_Non-ECM_0_2024 |  | 321 |  | Residential | Income Qualified | IQ Single Family | Electric | HVAC | Moderate Income | Furnace Blower Motor | ECM | Non-ECM | 0 | 2024 | RS-HVC-FBMT-V06-210101 |  |  | 2.2625 | 2.2625 | 2.2625 | 5.1467 | 0.31815 |  | 4645.8899 | 4645.8899 | 4645.8899 | 15260.0048 | -12914.2977 |  | 8325.8899 | 8325.8899 | 8325.8899 | 18940.0048 | 6025.7071 |  | 3680 | 3680 | 3680 | 3680 | 18940.0048 |  | 2725.0498 | 3220.2878 | 574.9853 | -494.6159 | 0 | 2276.3227 | -379.3619 | 467.0152 | -31.1378 | -32.6554 | 16997.6399 | -1737.635 | 0 | 3680 | 3680 | 0 | 0 |  | 0 | 0 | 15.318 | 15.318 | 15.318 | 15.318 | 15.318 | 15.318 | 0 | 0 | 0 | 0 | 0 | 0 | 0 | 0 | 0 | 0 | 0 | 0 | 0 | 0 | 0 | 0 | 0 | 0 | 0 | 0 | 0 | 0 | 0 | 0 | 0 | 0 | 0 |  | 0 | 0 | 15.318 | 15.318 | 15.318 | 15.318 | 15.318 | 15.318 | 0 | 0 | 0 | 0 | 0 | 0 | 0 | 0 | 0 | 0 | 0 | 0 | 0 | 0 | 0 | 0 | 0 | 0 | 0 | 0 | 0 | 0 | 0 | 0 | 0 | 0 | 0 |  | 0 | 0 | 0 | 0 | 0 | 0 | 0 | 0 | 0 | 0 | 0 | 0 | 0 | 0 | 0 | 0 | 0 | 0 | 0 | 0 | 0 | 0 | 0 | 0 | 0 | 0 | 0 | 0 | 0 | 0 | 0 | 0 | 0 | 0 | 0 |  | 0 | 0 | 0 | 0 | 0 | 0 | 0 | 0 | 0 | 0 | 0 | 0 | 0 | 0 | 0 | 0 | 0 | 0 | 0 | 0 | 0 | 0 | 0 | 0 | 0 | 0 | 0 | 0 | 0 | 0 | 0 | 0 | 0 | 0 | 0 |  | 0 | 0 | -204.72 | -204.72 | -204.72 | -204.72 | -204.72 | -204.72 | 0 | 0 | 0 | 0 | 0 | 0 | 0 | 0 | 0 | 0 | 0 | 0 | 0 | 0 | 0 | 0 | 0 | 0 | 0 | 0 | 0 | 0 | 0 | 0 | 0 | 0 | 0 |  | 0 | 0 | 0 | 0 | 0 | 0 | 0 | 0 | 0 | 0 | 0 | 0 | 0 | 0 | 0 | 0 | 0 | 0 | 0 | 0 | 0 | 0 | 0 | 0 | 0 | 0 | 0 | 0 | 0 | 0 | 0 | 0 | 0 | 0 | 0 |  | 0 | 0 | 0 | 0 | 0 | 0 | 0 | 0 | 0 | 0 | 0 | 0 | 0 | 0 | 0 | 0 | 0 | 0 | 0 | 0 | 0 | 0 | 0 | 0 | 0 | 0 | 0 | 0 | 0 | 0 | 0 | 0 | 0 | 0 | 0 |  | 0 | 0 | 4.485 | 4.485 | 4.485 | 4.485 | 4.485 | 4.485 | 0 | 0 | 0 | 0 | 0 | 0 | 0 | 0 | 0 | 0 | 0 | 0 | 0 | 0 | 0 | 0 | 0 | 0 | 0 | 0 | 0 | 0 | 0 | 0 | 0 | 0 | 0 |  | 0 | 0 | 0 | 0 | 0 | 0 | 0 | 0 | 0 | 0 | 0 | 0 | 0 | 0 | 0 | 0 | 0 | 0 | 0 | 0 | 0 | 0 | 0 | 0 | 0 | 0 | 0 | 0 | 0 | 0 | 0 | 0 | 0 | 0 | 0 |  | 23 |  | 160 | 0 | 0 | 0 | 666 | 0 | 0 | 0.195 | 0 | -8.9009 | 0 | 0 | 0 | 0 | 0 | 0 | 0 | 0 | 6 | 0 |  | 3680 |  | 0 | 3680 | 0 | 0 | 3680 |  |  | 91.908 | 26.91 | 0 | 0 | 0 |  | 15.318 | 15.318 | 0 | 15.318 | 4.485 | 0 | 0 | 0 | 15.318 | 0 | 91.908 | 0 | 0 |  | 15.318 | 0 | 0 | 4.485 | 0 | -204.72 | 0 |  | 0 | 0 | 0 | 0 | 0 | 0 | 0 |  | 1 | 1 | 1 | 0.3 |  | 0 | 0 | 0 | 0 | 0 | 0 | 0 | 0 | 15.318 |  | 0 | 0 | 0 | 0 | 0 | 0 | 0 | 0 | 4598.0995 | 8278.0995 | 91.908 |  | 0 | 0 | 0 | 0 | 0 | 0 | 0 | 0 | 0
2025_Residential_Income Qualified | Residential_Income Qualified_IQ Single Family_Electric_HVAC_Moderate Income_Furnace Blower Motor_ECM_Non-ECM_0 | Residential_Income Qualified_IQ Single Family_Electric_HVAC_Moderate Income_Furnace Blower Motor_ECM_Non-ECM_0_2025 |  | 321 |  | Residential | Income Qualified | IQ Single Family | Electric | HVAC | Moderate Income | Furnace Blower Motor | ECM | Non-ECM | 0 | 2025 | RS-HVC-FBMT-V06-210101 |  |  | 2.31 | 2.31 | 2.31 | 5.3153 | 0.3141 |  | 4820.7695 | 4820.7695 | 4820.7695 | 15880.1355 | -13416.3148 |  | 8500.7695 | 8500.7695 | 8500.7695 | 19560.1355 | 6143.8207 |  | 3680 | 3680 | 3680 | 3680 | 19560.1355 |  | 2782.4305 | 3288.0966 | 587.0926 | -513.799 | 0 | 2372.3139 | -395.3593 | 443.7494 | -31.1759 | -32.5791 | 17706.5091 | -1826.3736 | 0 | 3680 | 3680 | 0 | 0 |  | 0 | 0 | 0 | 15.318 | 15.318 | 15.318 | 15.318 | 15.318 | 15.318 | 0 | 0 | 0 | 0 | 0 | 0 | 0 | 0 | 0 | 0 | 0 | 0 | 0 | 0 | 0 | 0 | 0 | 0 | 0 | 0 | 0 | 0 | 0 | 0 | 0 | 0 |  | 0 | 0 | 0 | 15.318 | 15.318 | 15.318 | 15.318 | 15.318 | 15.318 | 0 | 0 | 0 | 0 | 0 | 0 | 0 | 0 | 0 | 0 | 0 | 0 | 0 | 0 | 0 | 0 | 0 | 0 | 0 | 0 | 0 | 0 | 0 | 0 | 0 | 0 |  | 0 | 0 | 0 | 0 | 0 | 0 | 0 | 0 | 0 | 0 | 0 | 0 | 0 | 0 | 0 | 0 | 0 | 0 | 0 | 0 | 0 | 0 | 0 | 0 | 0 | 0 | 0 | 0 | 0 | 0 | 0 | 0 | 0 | 0 | 0 |  | 0 | 0 | 0 | 0 | 0 | 0 | 0 | 0 | 0 | 0 | 0 | 0 | 0 | 0 | 0 | 0 | 0 | 0 | 0 | 0 | 0 | 0 | 0 | 0 | 0 | 0 | 0 | 0 | 0 | 0 | 0 | 0 | 0 | 0 | 0 |  | 0 | 0 | 0 | -204.72 | -204.72 | -204.72 | -204.72 | -204.72 | -204.72 | 0 | 0 | 0 | 0 | 0 | 0 | 0 | 0 | 0 | 0 | 0 | 0 | 0 | 0 | 0 | 0 | 0 | 0 | 0 | 0 | 0 | 0 | 0 | 0 | 0 | 0 |  | 0 | 0 | 0 | 0 | 0 | 0 | 0 | 0 | 0 | 0 | 0 | 0 | 0 | 0 | 0 | 0 | 0 | 0 | 0 | 0 | 0 | 0 | 0 | 0 | 0 | 0 | 0 | 0 | 0 | 0 | 0 | 0 | 0 | 0 | 0 |  | 0 | 0 | 0 | 0 | 0 | 0 | 0 | 0 | 0 | 0 | 0 | 0 | 0 | 0 | 0 | 0 | 0 | 0 | 0 | 0 | 0 | 0 | 0 | 0 | 0 | 0 | 0 | 0 | 0 | 0 | 0 | 0 | 0 | 0 | 0 |  | 0 | 0 | 0 | 4.485 | 4.485 | 4.485 | 4.485 | 4.485 | 4.485 | 0 | 0 | 0 | 0 | 0 | 0 | 0 | 0 | 0 | 0 | 0 | 0 | 0 | 0 | 0 | 0 | 0 | 0 | 0 | 0 | 0 | 0 | 0 | 0 | 0 | 0 |  | 0 | 0 | 0 | 0 | 0 | 0 | 0 | 0 | 0 | 0 | 0 | 0 | 0 | 0 | 0 | 0 | 0 | 0 | 0 | 0 | 0 | 0 | 0 | 0 | 0 | 0 | 0 | 0 | 0 | 0 | 0 | 0 | 0 | 0 | 0 |  | 23 |  | 160 | 0 | 0 | 0 | 666 | 0 | 0 | 0.195 | 0 | -8.9009 | 0 | 0 | 0 | 0 | 0 | 0 | 0 | 0 | 6 | 0 |  | 3680 |  | 0 | 3680 | 0 | 0 | 3680 |  |  | 91.908 | 26.91 | 0 | 0 | 0 |  | 15.318 | 15.318 | 0 | 15.318 | 4.485 | 0 | 0 | 0 | 15.318 | 0 | 91.908 | 0 | 0 |  | 15.318 | 0 | 0 | 4.485 | 0 | -204.72 | 0 |  | 0 | 0 | 0 | 0 | 0 | 0 | 0 |  | 1 | 1 | 1 | 0.3 |  | 0 | 0 | 0 | 0 | 0 | 0 | 0 | 0 | 0 |  | 0 | 0 | 0 | 0 | 0 | 0 | 0 | 0 | 0 | 3680 | 91.908 |  | 0 | 0 | 0 | 0 | 0 | 0 | 0 | 0 | 0
2022_Residential_Income Qualified | Residential_Income Qualified_IQ Single Family_Natural Gas_HVAC_Moderate Income_Gas High Efficiency Boiler_Time of Sale_0_90% AFUE | Residential_Income Qualified_IQ Single Family_Natural Gas_HVAC_Moderate Income_Gas High Efficiency Boiler_Time of Sale_0_90% AFUE_2022 |  | 322 |  | Residential | Income Qualified | IQ Single Family | Natural Gas | HVAC | Moderate Income | Gas High Efficiency Boiler | Time of Sale | 0 | 90% AFUE | 2022 | RS-HVC-GHEB-V08-210101 |  |  | n/a | n/a | n/a | n/a | n/a |  | 0 | 0 | 0 | 0 | 0 |  | 0 | 0 | 0 | 0 | 0 |  | 0 | 0 | 0 | 0 | 0 |  | 0 | 0 | 0 | 0 | 0 | 0 | 0 | 0 | 0 | 0 | 0 | 0 | 0 | 0 | 0 | 0 | 0 |  | 0 | 0 | 0 | 0 | 0 | 0 | 0 | 0 | 0 | 0 | 0 | 0 | 0 | 0 | 0 | 0 | 0 | 0 | 0 | 0 | 0 | 0 | 0 | 0 | 0 | 0 | 0 | 0 | 0 | 0 | 0 | 0 | 0 | 0 | 0 |  | 0 | 0 | 0 | 0 | 0 | 0 | 0 | 0 | 0 | 0 | 0 | 0 | 0 | 0 | 0 | 0 | 0 | 0 | 0 | 0 | 0 | 0 | 0 | 0 | 0 | 0 | 0 | 0 | 0 | 0 | 0 | 0 | 0 | 0 | 0 |  | 0 | 0 | 0 | 0 | 0 | 0 | 0 | 0 | 0 | 0 | 0 | 0 | 0 | 0 | 0 | 0 | 0 | 0 | 0 | 0 | 0 | 0 | 0 | 0 | 0 | 0 | 0 | 0 | 0 | 0 | 0 | 0 | 0 | 0 | 0 |  | 0 | 0 | 0 | 0 | 0 | 0 | 0 | 0 | 0 | 0 | 0 | 0 | 0 | 0 | 0 | 0 | 0 | 0 | 0 | 0 | 0 | 0 | 0 | 0 | 0 | 0 | 0 | 0 | 0 | 0 | 0 | 0 | 0 | 0 | 0 |  | 0 | 0 | 0 | 0 | 0 | 0 | 0 | 0 | 0 | 0 | 0 | 0 | 0 | 0 | 0 | 0 | 0 | 0 | 0 | 0 | 0 | 0 | 0 | 0 | 0 | 0 | 0 | 0 | 0 | 0 | 0 | 0 | 0 | 0 | 0 |  | 0 | 0 | 0 | 0 | 0 | 0 | 0 | 0 | 0 | 0 | 0 | 0 | 0 | 0 | 0 | 0 | 0 | 0 | 0 | 0 | 0 | 0 | 0 | 0 | 0 | 0 | 0 | 0 | 0 | 0 | 0 | 0 | 0 | 0 | 0 |  | 0 | 0 | 0 | 0 | 0 | 0 | 0 | 0 | 0 | 0 | 0 | 0 | 0 | 0 | 0 | 0 | 0 | 0 | 0 | 0 | 0 | 0 | 0 | 0 | 0 | 0 | 0 | 0 | 0 | 0 | 0 | 0 | 0 | 0 | 0 |  | 0 | 0 | 0 | 0 | 0 | 0 | 0 | 0 | 0 | 0 | 0 | 0 | 0 | 0 | 0 | 0 | 0 | 0 | 0 | 0 | 0 | 0 | 0 | 0 | 0 | 0 | 0 | 0 | 0 | 0 | 0 | 0 | 0 | 0 | 0 |  | 0 | 0 | 0 | 0 | 0 | 0 | 0 | 0 | 0 | 0 | 0 | 0 | 0 | 0 | 0 | 0 | 0 | 0 | 0 | 0 | 0 | 0 | 0 | 0 | 0 | 0 | 0 | 0 | 0 | 0 | 0 | 0 | 0 | 0 | 0 |  | 0 |  | 2560 | 0 | 0 | 0 | 0 | 0 | 0 | 0 | 59.7143 | 0 | 0 | 0 | 0 | 0 | 0 | 0 | 0 | 0 | 25 | 0 |  | 0 |  | 0 | 0 | 0 | 0 | 0 |  |  | 0 | 0 | 0 | 0 | 0 |  | 0 | 0 | 0 | 0 | 0 | 0 | 0 | 0 | 0 | 0 | 0 | 0 | 0 |  | 0 | 0 | 0 | 0 | 0 | 0 | 0 |  | 0 | 0 | 0 | 0 | 0 | 0 | 0 |  | 1 | 1 | 1 | 0.3 |  | 0 | 0 | 0 | 0 | 0 | 0 | 0 | 0 | 0 |  | 0 | 0 | 0 | 0 | 0 | 0 | 0 | 0 | 0 | 0 | 0 |  | 0 | 0 | 0 | 0 | 0 | 0 | 0 | 0 | 0
2023_Residential_Income Qualified | Residential_Income Qualified_IQ Single Family_Natural Gas_HVAC_Moderate Income_Gas High Efficiency Boiler_Time of Sale_0_90% AFUE | Residential_Income Qualified_IQ Single Family_Natural Gas_HVAC_Moderate Income_Gas High Efficiency Boiler_Time of Sale_0_90% AFUE_2023 |  | 322 |  | Residential | Income Qualified | IQ Single Family | Natural Gas | HVAC | Moderate Income | Gas High Efficiency Boiler | Time of Sale | 0 | 90% AFUE | 2023 | RS-HVC-GHEB-V08-210101 |  |  | n/a | n/a | n/a | n/a | n/a |  | 0 | 0 | 0 | 0 | 0 |  | 0 | 0 | 0 | 0 | 0 |  | 0 | 0 | 0 | 0 | 0 |  | 0 | 0 | 0 | 0 | 0 | 0 | 0 | 0 | 0 | 0 | 0 | 0 | 0 | 0 | 0 | 0 | 0 |  | 0 | 0 | 0 | 0 | 0 | 0 | 0 | 0 | 0 | 0 | 0 | 0 | 0 | 0 | 0 | 0 | 0 | 0 | 0 | 0 | 0 | 0 | 0 | 0 | 0 | 0 | 0 | 0 | 0 | 0 | 0 | 0 | 0 | 0 | 0 |  | 0 | 0 | 0 | 0 | 0 | 0 | 0 | 0 | 0 | 0 | 0 | 0 | 0 | 0 | 0 | 0 | 0 | 0 | 0 | 0 | 0 | 0 | 0 | 0 | 0 | 0 | 0 | 0 | 0 | 0 | 0 | 0 | 0 | 0 | 0 |  | 0 | 0 | 0 | 0 | 0 | 0 | 0 | 0 | 0 | 0 | 0 | 0 | 0 | 0 | 0 | 0 | 0 | 0 | 0 | 0 | 0 | 0 | 0 | 0 | 0 | 0 | 0 | 0 | 0 | 0 | 0 | 0 | 0 | 0 | 0 |  | 0 | 0 | 0 | 0 | 0 | 0 | 0 | 0 | 0 | 0 | 0 | 0 | 0 | 0 | 0 | 0 | 0 | 0 | 0 | 0 | 0 | 0 | 0 | 0 | 0 | 0 | 0 | 0 | 0 | 0 | 0 | 0 | 0 | 0 | 0 |  | 0 | 0 | 0 | 0 | 0 | 0 | 0 | 0 | 0 | 0 | 0 | 0 | 0 | 0 | 0 | 0 | 0 | 0 | 0 | 0 | 0 | 0 | 0 | 0 | 0 | 0 | 0 | 0 | 0 | 0 | 0 | 0 | 0 | 0 | 0 |  | 0 | 0 | 0 | 0 | 0 | 0 | 0 | 0 | 0 | 0 | 0 | 0 | 0 | 0 | 0 | 0 | 0 | 0 | 0 | 0 | 0 | 0 | 0 | 0 | 0 | 0 | 0 | 0 | 0 | 0 | 0 | 0 | 0 | 0 | 0 |  | 0 | 0 | 0 | 0 | 0 | 0 | 0 | 0 | 0 | 0 | 0 | 0 | 0 | 0 | 0 | 0 | 0 | 0 | 0 | 0 | 0 | 0 | 0 | 0 | 0 | 0 | 0 | 0 | 0 | 0 | 0 | 0 | 0 | 0 | 0 |  | 0 | 0 | 0 | 0 | 0 | 0 | 0 | 0 | 0 | 0 | 0 | 0 | 0 | 0 | 0 | 0 | 0 | 0 | 0 | 0 | 0 | 0 | 0 | 0 | 0 | 0 | 0 | 0 | 0 | 0 | 0 | 0 | 0 | 0 | 0 |  | 0 | 0 | 0 | 0 | 0 | 0 | 0 | 0 | 0 | 0 | 0 | 0 | 0 | 0 | 0 | 0 | 0 | 0 | 0 | 0 | 0 | 0 | 0 | 0 | 0 | 0 | 0 | 0 | 0 | 0 | 0 | 0 | 0 | 0 | 0 |  | 0 |  | 2560 | 0 | 0 | 0 | 0 | 0 | 0 | 0 | 59.7143 | 0 | 0 | 0 | 0 | 0 | 0 | 0 | 0 | 0 | 25 | 0 |  | 0 |  | 0 | 0 | 0 | 0 | 0 |  |  | 0 | 0 | 0 | 0 | 0 |  | 0 | 0 | 0 | 0 | 0 | 0 | 0 | 0 | 0 | 0 | 0 | 0 | 0 |  | 0 | 0 | 0 | 0 | 0 | 0 | 0 |  | 0 | 0 | 0 | 0 | 0 | 0 | 0 |  | 1 | 1 | 1 | 0.3 |  | 0 | 0 | 0 | 0 | 0 | 0 | 0 | 0 | 0 |  | 0 | 0 | 0 | 0 | 0 | 0 | 0 | 0 | 0 | 0 | 0 |  | 0 | 0 | 0 | 0 | 0 | 0 | 0 | 0 | 0
2024_Residential_Income Qualified | Residential_Income Qualified_IQ Single Family_Natural Gas_HVAC_Moderate Income_Gas High Efficiency Boiler_Time of Sale_0_90% AFUE | Residential_Income Qualified_IQ Single Family_Natural Gas_HVAC_Moderate Income_Gas High Efficiency Boiler_Time of Sale_0_90% AFUE_2024 |  | 322 |  | Residential | Income Qualified | IQ Single Family | Natural Gas | HVAC | Moderate Income | Gas High Efficiency Boiler | Time of Sale | 0 | 90% AFUE | 2024 | RS-HVC-GHEB-V08-210101 |  |  | n/a | n/a | n/a | n/a | n/a |  | 0 | 0 | 0 | 0 | 0 |  | 0 | 0 | 0 | 0 | 0 |  | 0 | 0 | 0 | 0 | 0 |  | 0 | 0 | 0 | 0 | 0 | 0 | 0 | 0 | 0 | 0 | 0 | 0 | 0 | 0 | 0 | 0 | 0 |  | 0 | 0 | 0 | 0 | 0 | 0 | 0 | 0 | 0 | 0 | 0 | 0 | 0 | 0 | 0 | 0 | 0 | 0 | 0 | 0 | 0 | 0 | 0 | 0 | 0 | 0 | 0 | 0 | 0 | 0 | 0 | 0 | 0 | 0 | 0 |  | 0 | 0 | 0 | 0 | 0 | 0 | 0 | 0 | 0 | 0 | 0 | 0 | 0 | 0 | 0 | 0 | 0 | 0 | 0 | 0 | 0 | 0 | 0 | 0 | 0 | 0 | 0 | 0 | 0 | 0 | 0 | 0 | 0 | 0 | 0 |  | 0 | 0 | 0 | 0 | 0 | 0 | 0 | 0 | 0 | 0 | 0 | 0 | 0 | 0 | 0 | 0 | 0 | 0 | 0 | 0 | 0 | 0 | 0 | 0 | 0 | 0 | 0 | 0 | 0 | 0 | 0 | 0 | 0 | 0 | 0 |  | 0 | 0 | 0 | 0 | 0 | 0 | 0 | 0 | 0 | 0 | 0 | 0 | 0 | 0 | 0 | 0 | 0 | 0 | 0 | 0 | 0 | 0 | 0 | 0 | 0 | 0 | 0 | 0 | 0 | 0 | 0 | 0 | 0 | 0 | 0 |  | 0 | 0 | 0 | 0 | 0 | 0 | 0 | 0 | 0 | 0 | 0 | 0 | 0 | 0 | 0 | 0 | 0 | 0 | 0 | 0 | 0 | 0 | 0 | 0 | 0 | 0 | 0 | 0 | 0 | 0 | 0 | 0 | 0 | 0 | 0 |  | 0 | 0 | 0 | 0 | 0 | 0 | 0 | 0 | 0 | 0 | 0 | 0 | 0 | 0 | 0 | 0 | 0 | 0 | 0 | 0 | 0 | 0 | 0 | 0 | 0 | 0 | 0 | 0 | 0 | 0 | 0 | 0 | 0 | 0 | 0 |  | 0 | 0 | 0 | 0 | 0 | 0 | 0 | 0 | 0 | 0 | 0 | 0 | 0 | 0 | 0 | 0 | 0 | 0 | 0 | 0 | 0 | 0 | 0 | 0 | 0 | 0 | 0 | 0 | 0 | 0 | 0 | 0 | 0 | 0 | 0 |  | 0 | 0 | 0 | 0 | 0 | 0 | 0 | 0 | 0 | 0 | 0 | 0 | 0 | 0 | 0 | 0 | 0 | 0 | 0 | 0 | 0 | 0 | 0 | 0 | 0 | 0 | 0 | 0 | 0 | 0 | 0 | 0 | 0 | 0 | 0 |  | 0 | 0 | 0 | 0 | 0 | 0 | 0 | 0 | 0 | 0 | 0 | 0 | 0 | 0 | 0 | 0 | 0 | 0 | 0 | 0 | 0 | 0 | 0 | 0 | 0 | 0 | 0 | 0 | 0 | 0 | 0 | 0 | 0 | 0 | 0 |  | 0 |  | 2560 | 0 | 0 | 0 | 0 | 0 | 0 | 0 | 59.7143 | 0 | 0 | 0 | 0 | 0 | 0 | 0 | 0 | 0 | 25 | 0 |  | 0 |  | 0 | 0 | 0 | 0 | 0 |  |  | 0 | 0 | 0 | 0 | 0 |  | 0 | 0 | 0 | 0 | 0 | 0 | 0 | 0 | 0 | 0 | 0 | 0 | 0 |  | 0 | 0 | 0 | 0 | 0 | 0 | 0 |  | 0 | 0 | 0 | 0 | 0 | 0 | 0 |  | 1 | 1 | 1 | 0.3 |  | 0 | 0 | 0 | 0 | 0 | 0 | 0 | 0 | 0 |  | 0 | 0 | 0 | 0 | 0 | 0 | 0 | 0 | 0 | 0 | 0 |  | 0 | 0 | 0 | 0 | 0 | 0 | 0 | 0 | 0
2025_Residential_Income Qualified | Residential_Income Qualified_IQ Single Family_Natural Gas_HVAC_Moderate Income_Gas High Efficiency Boiler_Time of Sale_0_90% AFUE | Residential_Income Qualified_IQ Single Family_Natural Gas_HVAC_Moderate Income_Gas High Efficiency Boiler_Time of Sale_0_90% AFUE_2025 |  | 322 |  | Residential | Income Qualified | IQ Single Family | Natural Gas | HVAC | Moderate Income | Gas High Efficiency Boiler | Time of Sale | 0 | 90% AFUE | 2025 | RS-HVC-GHEB-V08-210101 |  |  | n/a | n/a | n/a | n/a | n/a |  | 0 | 0 | 0 | 0 | 0 |  | 0 | 0 | 0 | 0 | 0 |  | 0 | 0 | 0 | 0 | 0 |  | 0 | 0 | 0 | 0 | 0 | 0 | 0 | 0 | 0 | 0 | 0 | 0 | 0 | 0 | 0 | 0 | 0 |  | 0 | 0 | 0 | 0 | 0 | 0 | 0 | 0 | 0 | 0 | 0 | 0 | 0 | 0 | 0 | 0 | 0 | 0 | 0 | 0 | 0 | 0 | 0 | 0 | 0 | 0 | 0 | 0 | 0 | 0 | 0 | 0 | 0 | 0 | 0 |  | 0 | 0 | 0 | 0 | 0 | 0 | 0 | 0 | 0 | 0 | 0 | 0 | 0 | 0 | 0 | 0 | 0 | 0 | 0 | 0 | 0 | 0 | 0 | 0 | 0 | 0 | 0 | 0 | 0 | 0 | 0 | 0 | 0 | 0 | 0 |  | 0 | 0 | 0 | 0 | 0 | 0 | 0 | 0 | 0 | 0 | 0 | 0 | 0 | 0 | 0 | 0 | 0 | 0 | 0 | 0 | 0 | 0 | 0 | 0 | 0 | 0 | 0 | 0 | 0 | 0 | 0 | 0 | 0 | 0 | 0 |  | 0 | 0 | 0 | 0 | 0 | 0 | 0 | 0 | 0 | 0 | 0 | 0 | 0 | 0 | 0 | 0 | 0 | 0 | 0 | 0 | 0 | 0 | 0 | 0 | 0 | 0 | 0 | 0 | 0 | 0 | 0 | 0 | 0 | 0 | 0 |  | 0 | 0 | 0 | 0 | 0 | 0 | 0 | 0 | 0 | 0 | 0 | 0 | 0 | 0 | 0 | 0 | 0 | 0 | 0 | 0 | 0 | 0 | 0 | 0 | 0 | 0 | 0 | 0 | 0 | 0 | 0 | 0 | 0 | 0 | 0 |  | 0 | 0 | 0 | 0 | 0 | 0 | 0 | 0 | 0 | 0 | 0 | 0 | 0 | 0 | 0 | 0 | 0 | 0 | 0 | 0 | 0 | 0 | 0 | 0 | 0 | 0 | 0 | 0 | 0 | 0 | 0 | 0 | 0 | 0 | 0 |  | 0 | 0 | 0 | 0 | 0 | 0 | 0 | 0 | 0 | 0 | 0 | 0 | 0 | 0 | 0 | 0 | 0 | 0 | 0 | 0 | 0 | 0 | 0 | 0 | 0 | 0 | 0 | 0 | 0 | 0 | 0 | 0 | 0 | 0 | 0 |  | 0 | 0 | 0 | 0 | 0 | 0 | 0 | 0 | 0 | 0 | 0 | 0 | 0 | 0 | 0 | 0 | 0 | 0 | 0 | 0 | 0 | 0 | 0 | 0 | 0 | 0 | 0 | 0 | 0 | 0 | 0 | 0 | 0 | 0 | 0 |  | 0 | 0 | 0 | 0 | 0 | 0 | 0 | 0 | 0 | 0 | 0 | 0 | 0 | 0 | 0 | 0 | 0 | 0 | 0 | 0 | 0 | 0 | 0 | 0 | 0 | 0 | 0 | 0 | 0 | 0 | 0 | 0 | 0 | 0 | 0 |  | 0 |  | 2560 | 0 | 0 | 0 | 0 | 0 | 0 | 0 | 59.7143 | 0 | 0 | 0 | 0 | 0 | 0 | 0 | 0 | 0 | 25 | 0 |  | 0 |  | 0 | 0 | 0 | 0 | 0 |  |  | 0 | 0 | 0 | 0 | 0 |  | 0 | 0 | 0 | 0 | 0 | 0 | 0 | 0 | 0 | 0 | 0 | 0 | 0 |  | 0 | 0 | 0 | 0 | 0 | 0 | 0 |  | 0 | 0 | 0 | 0 | 0 | 0 | 0 |  | 1 | 1 | 1 | 0.3 |  | 0 | 0 | 0 | 0 | 0 | 0 | 0 | 0 | 0 |  | 0 | 0 | 0 | 0 | 0 | 0 | 0 | 0 | 0 | 0 | 0 |  | 0 | 0 | 0 | 0 | 0 | 0 | 0 | 0 | 0
2022_Residential_Income Qualified | Residential_Income Qualified_IQ Single Family_Natural Gas_HVAC_Moderate Income_Gas High Efficiency Furnace_Early Replacement_0_95% AFUE | Residential_Income Qualified_IQ Single Family_Natural Gas_HVAC_Moderate Income_Gas High Efficiency Furnace_Early Replacement_0_95% AFUE_2022 |  | 323 |  | Residential | Income Qualified | IQ Single Family | Natural Gas | HVAC | Moderate Income | Gas High Efficiency Furnace | Early Replacement | 0 | 95% AFUE | 2022 | RS-HVC-GHEF-V10-210101 |  |  | 0.81884 | 0.81884 | 0.81884 | 3.0389 | 0.13643 |  | -66434.9824 | -66434.9824 | -66434.9824 | 747687.478 | -962366.0218 |  | 300285.0176 | 300285.0176 | 300285.0176 | 1114407.478 | 152041.4562 |  | 366720 | 366720 | 366720 | 366720 | 1114407.478 |  | 74140.1132 | 0 | 0 | 77901.343 | 0 | 63112.0435 | 62673.3724 | 12230.5192 | 5013.1676 | 5214.4586 | 457469.3345 | 290218.1436 | 0 | 366720 | 366720 | 0 | 0 |  | 291.051 | 291.051 | 291.051 | 291.051 | 291.051 | 291.051 | 64.5394 | 64.5394 | 64.5394 | 64.5394 | 64.5394 | 64.5394 | 64.5394 | 64.5394 | 64.5394 | 64.5394 | 64.5394 | 64.5394 | 64.5394 | 64.5394 | 0 | 0 | 0 | 0 | 0 | 0 | 0 | 0 | 0 | 0 | 0 | 0 | 0 | 0 | 0 |  | 291.051 | 291.051 | 291.051 | 291.051 | 291.051 | 291.051 | 64.5394 | 64.5394 | 64.5394 | 64.5394 | 64.5394 | 64.5394 | 64.5394 | 64.5394 | 64.5394 | 64.5394 | 64.5394 | 64.5394 | 64.5394 | 64.5394 | 0 | 0 | 0 | 0 | 0 | 0 | 0 | 0 | 0 | 0 | 0 | 0 | 0 | 0 | 0 |  | 0 | 0 | 0 | 0 | 0 | 0 | 0 | 0 | 0 | 0 | 0 | 0 | 0 | 0 | 0 | 0 | 0 | 0 | 0 | 0 | 0 | 0 | 0 | 0 | 0 | 0 | 0 | 0 | 0 | 0 | 0 | 0 | 0 | 0 | 0 |  | 291.051 | 291.051 | 291.051 | 291.051 | 291.051 | 291.051 | 64.5394 | 64.5394 | 64.5394 | 64.5394 | 64.5394 | 64.5394 | 64.5394 | 64.5394 | 64.5394 | 64.5394 | 64.5394 | 64.5394 | 64.5394 | 64.5394 | 0 | 0 | 0 | 0 | 0 | 0 | 0 | 0 | 0 | 0 | 0 | 0 | 0 | 0 | 0 |  | 23178.1196 | 23178.1196 | 23178.1196 | 23178.1196 | 23178.1196 | 23178.1196 | 5139.6565 | 5139.6565 | 5139.6565 | 5139.6565 | 5139.6565 | 5139.6565 | 5139.6565 | 5139.6565 | 5139.6565 | 5139.6565 | 5139.6565 | 5139.6565 | 5139.6565 | 5139.6565 | 0 | 0 | 0 | 0 | 0 | 0 | 0 | 0 | 0 | 0 | 0 | 0 | 0 | 0 | 0 |  | 33111.5994 | 33111.5994 | 33111.5994 | 33111.5994 | 33111.5994 | 33111.5994 | 7342.3665 | 7342.3665 | 7342.3665 | 7342.3665 | 7342.3665 | 7342.3665 | 7342.3665 | 7342.3665 | 7342.3665 | 7342.3665 | 7342.3665 | 7342.3665 | 7342.3665 | 7342.3665 | 0 | 0 | 0 | 0 | 0 | 0 | 0 | 0 | 0 | 0 | 0 | 0 | 0 | 0 | 0 |  | 9933.4798 | 9933.4798 | 9933.4798 | 9933.4798 | 9933.4798 | 9933.4798 | 2202.7099 | 2202.7099 | 2202.7099 | 2202.7099 | 2202.7099 | 2202.7099 | 2202.7099 | 2202.7099 | 2202.7099 | 2202.7099 | 2202.7099 | 2202.7099 | 2202.7099 | 2202.7099 | 0 | 0 | 0 | 0 | 0 | 0 | 0 | 0 | 0 | 0 | 0 | 0 | 0 | 0 | 0 |  | 0 | 0 | 0 | 0 | 0 | 0 | 0 | 0 | 0 | 0 | 0 | 0 | 0 | 0 | 0 | 0 | 0 | 0 | 0 | 0 | 0 | 0 | 0 | 0 | 0 | 0 | 0 | 0 | 0 | 0 | 0 | 0 | 0 | 0 | 0 |  | 0 | 0 | 0 | 0 | 0 | 0 | 0 | 0 | 0 | 0 | 0 | 0 | 0 | 0 | 0 | 0 | 0 | 0 | 0 | 0 | 0 | 0 | 0 | 0 | 0 | 0 | 0 | 0 | 0 | 0 | 0 | 0 | 0 | 0 | 0 |  | 191 |  | 1920 | 0 | 0 | 0 | 0 | 0 | 0 | 0 | 38.4417 | 0 | 0 | 0 | 0 | 0 | 0 | 173.3592 | 0 | 0 | 20 | 6 |  | 366720 |  | 0 | 0 | 366720 | 110016 | 366720 |  |  | 5299.7147 | 0 | 301462.7273 | 90438.8182 | 0 |  | 0 | 0 | 291.051 | 291.051 | 0 | 33111.5994 | 9933.4798 | 23178.1196 | 291.051 | 33111.5994 | 5821.0192 | 662231.9878 | 0 |  | 0 | 0 | 0 | 0 | 7342.3665 | 0 | 0 |  | 0 | 0 | 0 | 0 | 33111.5994 | 0 | 0 |  | 1 | 1 | 1 | 0.3 |  | 0 | 0 | 0 | 0 | 0 | 0 | 226.5116 | 0 | 0 |  | 0 | 0 | 0 | 0 | 0 | 0 | 65468.6016 | 0 | 0 | 65468.6016 | 1939.924 |  | 0 | 0 | 0 | 0 | 0 | 0 | 226.5116 | 0 | 0
2023_Residential_Income Qualified | Residential_Income Qualified_IQ Single Family_Natural Gas_HVAC_Moderate Income_Gas High Efficiency Furnace_Early Replacement_0_95% AFUE | Residential_Income Qualified_IQ Single Family_Natural Gas_HVAC_Moderate Income_Gas High Efficiency Furnace_Early Replacement_0_95% AFUE_2023 |  | 323 |  | Residential | Income Qualified | IQ Single Family | Natural Gas | HVAC | Moderate Income | Gas High Efficiency Furnace | Early Replacement | 0 | 95% AFUE | 2023 | RS-HVC-GHEF-V10-210101 |  |  | 0.84239 | 0.84239 | 0.84239 | 3.1172 | 0.13661 |  | -54470.0372 | -54470.0372 | -54470.0372 | 731695.0826 | -930121.3059 |  | 291129.9628 | 291129.9628 | 291129.9628 | 1077295.0826 | 147173.7767 |  | 345600 | 345600 | 345600 | 345600 | 1077295.0826 |  | 71244.5068 | 0 | 0 | 75929.27 | 0 | 61901.702 | 61471.4436 | 10985.4572 | 4689.0173 | 4908.5659 | 446348.9488 | 285346.1338 | 0 | 345600 | 345600 | 0 | 0 |  | 0 | 274.2889 | 274.2889 | 274.2889 | 274.2889 | 274.2889 | 274.2889 | 60.8225 | 60.8225 | 60.8225 | 60.8225 | 60.8225 | 60.8225 | 60.8225 | 60.8225 | 60.8225 | 60.8225 | 60.8225 | 60.8225 | 60.8225 | 60.8225 | 0 | 0 | 0 | 0 | 0 | 0 | 0 | 0 | 0 | 0 | 0 | 0 | 0 | 0 |  | 0 | 274.2889 | 274.2889 | 274.2889 | 274.2889 | 274.2889 | 274.2889 | 60.8225 | 60.8225 | 60.8225 | 60.8225 | 60.8225 | 60.8225 | 60.8225 | 60.8225 | 60.8225 | 60.8225 | 60.8225 | 60.8225 | 60.8225 | 60.8225 | 0 | 0 | 0 | 0 | 0 | 0 | 0 | 0 | 0 | 0 | 0 | 0 | 0 | 0 |  | 0 | 0 | 0 | 0 | 0 | 0 | 0 | 0 | 0 | 0 | 0 | 0 | 0 | 0 | 0 | 0 | 0 | 0 | 0 | 0 | 0 | 0 | 0 | 0 | 0 | 0 | 0 | 0 | 0 | 0 | 0 | 0 | 0 | 0 | 0 |  | 0 | 274.2889 | 274.2889 | 274.2889 | 274.2889 | 274.2889 | 274.2889 | 60.8225 | 60.8225 | 60.8225 | 60.8225 | 60.8225 | 60.8225 | 60.8225 | 60.8225 | 60.8225 | 60.8225 | 60.8225 | 60.8225 | 60.8225 | 60.8225 | 0 | 0 | 0 | 0 | 0 | 0 | 0 | 0 | 0 | 0 | 0 | 0 | 0 | 0 |  | 0 | 21843.254 | 21843.254 | 21843.254 | 21843.254 | 21843.254 | 21843.254 | 4843.6554 | 4843.6554 | 4843.6554 | 4843.6554 | 4843.6554 | 4843.6554 | 4843.6554 | 4843.6554 | 4843.6554 | 4843.6554 | 4843.6554 | 4843.6554 | 4843.6554 | 4843.6554 | 0 | 0 | 0 | 0 | 0 | 0 | 0 | 0 | 0 | 0 | 0 | 0 | 0 | 0 |  | 0 | 31204.6486 | 31204.6486 | 31204.6486 | 31204.6486 | 31204.6486 | 31204.6486 | 6919.5077 | 6919.5077 | 6919.5077 | 6919.5077 | 6919.5077 | 6919.5077 | 6919.5077 | 6919.5077 | 6919.5077 | 6919.5077 | 6919.5077 | 6919.5077 | 6919.5077 | 6919.5077 | 0 | 0 | 0 | 0 | 0 | 0 | 0 | 0 | 0 | 0 | 0 | 0 | 0 | 0 |  | 0 | 9361.3946 | 9361.3946 | 9361.3946 | 9361.3946 | 9361.3946 | 9361.3946 | 2075.8523 | 2075.8523 | 2075.8523 | 2075.8523 | 2075.8523 | 2075.8523 | 2075.8523 | 2075.8523 | 2075.8523 | 2075.8523 | 2075.8523 | 2075.8523 | 2075.8523 | 2075.8523 | 0 | 0 | 0 | 0 | 0 | 0 | 0 | 0 | 0 | 0 | 0 | 0 | 0 | 0 |  | 0 | 0 | 0 | 0 | 0 | 0 | 0 | 0 | 0 | 0 | 0 | 0 | 0 | 0 | 0 | 0 | 0 | 0 | 0 | 0 | 0 | 0 | 0 | 0 | 0 | 0 | 0 | 0 | 0 | 0 | 0 | 0 | 0 | 0 | 0 |  | 0 | 0 | 0 | 0 | 0 | 0 | 0 | 0 | 0 | 0 | 0 | 0 | 0 | 0 | 0 | 0 | 0 | 0 | 0 | 0 | 0 | 0 | 0 | 0 | 0 | 0 | 0 | 0 | 0 | 0 | 0 | 0 | 0 | 0 | 0 |  | 180 |  | 1920 | 0 | 0 | 0 | 0 | 0 | 0 | 0 | 38.4417 | 0 | 0 | 0 | 0 | 0 | 0 | 173.3592 | 0 | 0 | 20 | 6 |  | 345600 |  | 0 | 0 | 345600 | 103680 | 345600 |  |  | 4994.4956 | 0 | 284100.9995 | 85230.2999 | 0 |  | 0 | 0 | 274.2889 | 274.2889 | 0 | 31204.6486 | 9361.3946 | 21843.254 | 274.2889 | 31204.6486 | 5485.7772 | 624092.9728 | 0 |  | 0 | 0 | 0 | 0 | 6919.5077 | 0 | 0 |  | 0 | 0 | 0 | 0 | 31204.6486 | 0 | 0 |  | 1 | 1 | 1 | 0.3 |  | 0 | 0 | 0 | 0 | 0 | 0 | 0 | 213.4664 | 0 |  | 0 | 0 | 0 | 0 | 0 | 0 | 0 | 62876.5934 | 0 | 62876.5934 | 1767.3781 |  | 0 | 0 | 0 | 0 | 0 | 0 | 0 | 213.4664 | 0
2024_Residential_Income Qualified | Residential_Income Qualified_IQ Single Family_Natural Gas_HVAC_Moderate Income_Gas High Efficiency Furnace_Early Replacement_0_95% AFUE | Residential_Income Qualified_IQ Single Family_Natural Gas_HVAC_Moderate Income_Gas High Efficiency Furnace_Early Replacement_0_95% AFUE_2024 |  | 323 |  | Residential | Income Qualified | IQ Single Family | Natural Gas | HVAC | Moderate Income | Gas High Efficiency Furnace | Early Replacement | 0 | 95% AFUE | 2024 | RS-HVC-GHEF-V10-210101 |  |  | 0.86637 | 0.86637 | 0.86637 | 3.1951 | 0.13691 |  | -46183.1679 | -46183.1679 | -46183.1679 | 758624.8637 | -953049.029 |  | 299416.8321 | 299416.8321 | 299416.8321 | 1104224.8637 | 151175.8347 |  | 345600 | 345600 | 345600 | 345600 | 1104224.8637 |  | 72700.8895 | 0 | 0 | 78474.9452 | 0 | 64326.0856 | 63878.976 | 10442.329 | 4692.9936 | 4900.6132 | 461221.6152 | 297403.2485 | 0 | 345600 | 345600 | 0 | 0 |  | 0 | 0 | 274.2889 | 274.2889 | 274.2889 | 274.2889 | 274.2889 | 274.2889 | 60.8225 | 60.8225 | 60.8225 | 60.8225 | 60.8225 | 60.8225 | 60.8225 | 60.8225 | 60.8225 | 60.8225 | 60.8225 | 60.8225 | 60.8225 | 60.8225 | 0 | 0 | 0 | 0 | 0 | 0 | 0 | 0 | 0 | 0 | 0 | 0 | 0 |  | 0 | 0 | 274.2889 | 274.2889 | 274.2889 | 274.2889 | 274.2889 | 274.2889 | 60.8225 | 60.8225 | 60.8225 | 60.8225 | 60.8225 | 60.8225 | 60.8225 | 60.8225 | 60.8225 | 60.8225 | 60.8225 | 60.8225 | 60.8225 | 60.8225 | 0 | 0 | 0 | 0 | 0 | 0 | 0 | 0 | 0 | 0 | 0 | 0 | 0 |  | 0 | 0 | 0 | 0 | 0 | 0 | 0 | 0 | 0 | 0 | 0 | 0 | 0 | 0 | 0 | 0 | 0 | 0 | 0 | 0 | 0 | 0 | 0 | 0 | 0 | 0 | 0 | 0 | 0 | 0 | 0 | 0 | 0 | 0 | 0 |  | 0 | 0 | 274.2889 | 274.2889 | 274.2889 | 274.2889 | 274.2889 | 274.2889 | 60.8225 | 60.8225 | 60.8225 | 60.8225 | 60.8225 | 60.8225 | 60.8225 | 60.8225 | 60.8225 | 60.8225 | 60.8225 | 60.8225 | 60.8225 | 60.8225 | 0 | 0 | 0 | 0 | 0 | 0 | 0 | 0 | 0 | 0 | 0 | 0 | 0 |  | 0 | 0 | 21843.254 | 21843.254 | 21843.254 | 21843.254 | 21843.254 | 21843.254 | 4843.6554 | 4843.6554 | 4843.6554 | 4843.6554 | 4843.6554 | 4843.6554 | 4843.6554 | 4843.6554 | 4843.6554 | 4843.6554 | 4843.6554 | 4843.6554 | 4843.6554 | 4843.6554 | 0 | 0 | 0 | 0 | 0 | 0 | 0 | 0 | 0 | 0 | 0 | 0 | 0 |  | 0 | 0 | 31204.6486 | 31204.6486 | 31204.6486 | 31204.6486 | 31204.6486 | 31204.6486 | 6919.5077 | 6919.5077 | 6919.5077 | 6919.5077 | 6919.5077 | 6919.5077 | 6919.5077 | 6919.5077 | 6919.5077 | 6919.5077 | 6919.5077 | 6919.5077 | 6919.5077 | 6919.5077 | 0 | 0 | 0 | 0 | 0 | 0 | 0 | 0 | 0 | 0 | 0 | 0 | 0 |  | 0 | 0 | 9361.3946 | 9361.3946 | 9361.3946 | 9361.3946 | 9361.3946 | 9361.3946 | 2075.8523 | 2075.8523 | 2075.8523 | 2075.8523 | 2075.8523 | 2075.8523 | 2075.8523 | 2075.8523 | 2075.8523 | 2075.8523 | 2075.8523 | 2075.8523 | 2075.8523 | 2075.8523 | 0 | 0 | 0 | 0 | 0 | 0 | 0 | 0 | 0 | 0 | 0 | 0 | 0 |  | 0 | 0 | 0 | 0 | 0 | 0 | 0 | 0 | 0 | 0 | 0 | 0 | 0 | 0 | 0 | 0 | 0 | 0 | 0 | 0 | 0 | 0 | 0 | 0 | 0 | 0 | 0 | 0 | 0 | 0 | 0 | 0 | 0 | 0 | 0 |  | 0 | 0 | 0 | 0 | 0 | 0 | 0 | 0 | 0 | 0 | 0 | 0 | 0 | 0 | 0 | 0 | 0 | 0 | 0 | 0 | 0 | 0 | 0 | 0 | 0 | 0 | 0 | 0 | 0 | 0 | 0 | 0 | 0 | 0 | 0 |  | 180 |  | 1920 | 0 | 0 | 0 | 0 | 0 | 0 | 0 | 38.4417 | 0 | 0 | 0 | 0 | 0 | 0 | 173.3592 | 0 | 0 | 20 | 6 |  | 345600 |  | 0 | 0 | 345600 | 103680 | 345600 |  |  | 4994.4956 | 0 | 284100.9995 | 85230.2999 | 0 |  | 0 | 0 | 274.2889 | 274.2889 | 0 | 31204.6486 | 9361.3946 | 21843.254 | 274.2889 | 31204.6486 | 5485.7772 | 624092.9728 | 0 |  | 0 | 0 | 0 | 0 | 6919.5077 | 0 | 0 |  | 0 | 0 | 0 | 0 | 31204.6486 | 0 | 0 |  | 1 | 1 | 1 | 0.3 |  | 0 | 0 | 0 | 0 | 0 | 0 | 0 | 0 | 213.4664 |  | 0 | 0 | 0 | 0 | 0 | 0 | 0 | 0 | 64077.5363 | 64077.5363 | 1706.5556 |  | 0 | 0 | 0 | 0 | 0 | 0 | 0 | 0 | 213.4664
2025_Residential_Income Qualified | Residential_Income Qualified_IQ Single Family_Natural Gas_HVAC_Moderate Income_Gas High Efficiency Furnace_Early Replacement_0_95% AFUE | Residential_Income Qualified_IQ Single Family_Natural Gas_HVAC_Moderate Income_Gas High Efficiency Furnace_Early Replacement_0_95% AFUE_2025 |  | 323 |  | Residential | Income Qualified | IQ Single Family | Natural Gas | HVAC | Moderate Income | Gas High Efficiency Furnace | Early Replacement | 0 | 95% AFUE | 2025 | RS-HVC-GHEF-V10-210101 |  |  | 0.88995 | 0.88995 | 0.88995 | 3.2729 | 0.13706 |  | -38033.4485 | -38033.4485 | -38033.4485 | 785511.1317 | -976084.6786 |  | 307566.5515 | 307566.5515 | 307566.5515 | 1131111.1317 | 155026.4532 |  | 345600 | 345600 | 345600 | 345600 | 1131111.1317 |  | 74166.3206 | 0 | 0 | 80860.1326 | 0 | 66750.4691 | 66286.5085 | 9913.585 | 4697.0646 | 4892.4712 | 475765.6543 | 309745.4775 | 0 | 345600 | 345600 | 0 | 0 |  | 0 | 0 | 0 | 274.2889 | 274.2889 | 274.2889 | 274.2889 | 274.2889 | 274.2889 | 60.8225 | 60.8225 | 60.8225 | 60.8225 | 60.8225 | 60.8225 | 60.8225 | 60.8225 | 60.8225 | 60.8225 | 60.8225 | 60.8225 | 60.8225 | 60.8225 | 0 | 0 | 0 | 0 | 0 | 0 | 0 | 0 | 0 | 0 | 0 | 0 |  | 0 | 0 | 0 | 274.2889 | 274.2889 | 274.2889 | 274.2889 | 274.2889 | 274.2889 | 60.8225 | 60.8225 | 60.8225 | 60.8225 | 60.8225 | 60.8225 | 60.8225 | 60.8225 | 60.8225 | 60.8225 | 60.8225 | 60.8225 | 60.8225 | 60.8225 | 0 | 0 | 0 | 0 | 0 | 0 | 0 | 0 | 0 | 0 | 0 | 0 |  | 0 | 0 | 0 | 0 | 0 | 0 | 0 | 0 | 0 | 0 | 0 | 0 | 0 | 0 | 0 | 0 | 0 | 0 | 0 | 0 | 0 | 0 | 0 | 0 | 0 | 0 | 0 | 0 | 0 | 0 | 0 | 0 | 0 | 0 | 0 |  | 0 | 0 | 0 | 274.2889 | 274.2889 | 274.2889 | 274.2889 | 274.2889 | 274.2889 | 60.8225 | 60.8225 | 60.8225 | 60.8225 | 60.8225 | 60.8225 | 60.8225 | 60.8225 | 60.8225 | 60.8225 | 60.8225 | 60.8225 | 60.8225 | 60.8225 | 0 | 0 | 0 | 0 | 0 | 0 | 0 | 0 | 0 | 0 | 0 | 0 |  | 0 | 0 | 0 | 21843.254 | 21843.254 | 21843.254 | 21843.254 | 21843.254 | 21843.254 | 4843.6554 | 4843.6554 | 4843.6554 | 4843.6554 | 4843.6554 | 4843.6554 | 4843.6554 | 4843.6554 | 4843.6554 | 4843.6554 | 4843.6554 | 4843.6554 | 4843.6554 | 4843.6554 | 0 | 0 | 0 | 0 | 0 | 0 | 0 | 0 | 0 | 0 | 0 | 0 |  | 0 | 0 | 0 | 31204.6486 | 31204.6486 | 31204.6486 | 31204.6486 | 31204.6486 | 31204.6486 | 6919.5077 | 6919.5077 | 6919.5077 | 6919.5077 | 6919.5077 | 6919.5077 | 6919.5077 | 6919.5077 | 6919.5077 | 6919.5077 | 6919.5077 | 6919.5077 | 6919.5077 | 6919.5077 | 0 | 0 | 0 | 0 | 0 | 0 | 0 | 0 | 0 | 0 | 0 | 0 |  | 0 | 0 | 0 | 9361.3946 | 9361.3946 | 9361.3946 | 9361.3946 | 9361.3946 | 9361.3946 | 2075.8523 | 2075.8523 | 2075.8523 | 2075.8523 | 2075.8523 | 2075.8523 | 2075.8523 | 2075.8523 | 2075.8523 | 2075.8523 | 2075.8523 | 2075.8523 | 2075.8523 | 2075.8523 | 0 | 0 | 0 | 0 | 0 | 0 | 0 | 0 | 0 | 0 | 0 | 0 |  | 0 | 0 | 0 | 0 | 0 | 0 | 0 | 0 | 0 | 0 | 0 | 0 | 0 | 0 | 0 | 0 | 0 | 0 | 0 | 0 | 0 | 0 | 0 | 0 | 0 | 0 | 0 | 0 | 0 | 0 | 0 | 0 | 0 | 0 | 0 |  | 0 | 0 | 0 | 0 | 0 | 0 | 0 | 0 | 0 | 0 | 0 | 0 | 0 | 0 | 0 | 0 | 0 | 0 | 0 | 0 | 0 | 0 | 0 | 0 | 0 | 0 | 0 | 0 | 0 | 0 | 0 | 0 | 0 | 0 | 0 |  | 180 |  | 1920 | 0 | 0 | 0 | 0 | 0 | 0 | 0 | 38.4417 | 0 | 0 | 0 | 0 | 0 | 0 | 173.3592 | 0 | 0 | 20 | 6 |  | 345600 |  | 0 | 0 | 345600 | 103680 | 345600 |  |  | 4994.4956 | 0 | 284100.9995 | 85230.2999 | 0 |  | 0 | 0 | 274.2889 | 274.2889 | 0 | 31204.6486 | 9361.3946 | 21843.254 | 274.2889 | 31204.6486 | 5485.7772 | 624092.9728 | 0 |  | 0 | 0 | 0 | 0 | 6919.5077 | 0 | 0 |  | 0 | 0 | 0 | 0 | 31204.6486 | 0 | 0 |  | 1 | 1 | 1 | 0.3 |  | 0 | 0 | 0 | 0 | 0 | 0 | 0 | 0 | 0 |  | 0 | 0 | 0 | 0 | 0 | 0 | 0 | 0 | 0 | 0 | 1645.7332 |  | 0 | 0 | 0 | 0 | 0 | 0 | 0 | 0 | 0
2022_Residential_Income Qualified | Residential_Income Qualified_IQ Single Family_Natural Gas_HVAC_Moderate Income_Gas High Efficiency Furnace_Emergency Replacement_0_95% AFUE | Residential_Income Qualified_IQ Single Family_Natural Gas_HVAC_Moderate Income_Gas High Efficiency Furnace_Emergency Replacement_0_95% AFUE_2022 |  | 324 |  | Residential | Income Qualified | IQ Single Family | Natural Gas | HVAC | Moderate Income | Gas High Efficiency Furnace | Emergency Replacement | 0 | 95% AFUE | 2022 | RS-HVC-GHEF-V10-210101 |  |  | 0.57837 | 0.57837 | 0.57837 | 2.491 | 0.11602 |  | -4722.2672 | -4722.2672 | -4722.2672 | 16698.8081 | -24661.8637 |  | 6477.7328 | 6477.7328 | 6477.7328 | 27898.8081 | 3236.9444 |  | 11200 | 11200 | 11200 | 11200 | 27898.8081 |  | 1563.0791 | 0 | 0 | 1673.8654 | 0 | 1422.5488 | 1412.6612 | 204.2706 | 98.8396 | 102.4682 | 10016.9812 | 6681.827 | 0 | 11200 | 11200 | 0 | 0 |  | 2.8433 | 2.8433 | 2.8433 | 2.8433 | 2.8433 | 2.8433 | 2.8433 | 2.8433 | 2.8433 | 2.8433 | 2.8433 | 2.8433 | 2.8433 | 2.8433 | 2.8433 | 2.8433 | 2.8433 | 2.8433 | 2.8433 | 2.8433 | 0 | 0 | 0 | 0 | 0 | 0 | 0 | 0 | 0 | 0 | 0 | 0 | 0 | 0 | 0 |  | 2.8433 | 2.8433 | 2.8433 | 2.8433 | 2.8433 | 2.8433 | 2.8433 | 2.8433 | 2.8433 | 2.8433 | 2.8433 | 2.8433 | 2.8433 | 2.8433 | 2.8433 | 2.8433 | 2.8433 | 2.8433 | 2.8433 | 2.8433 | 0 | 0 | 0 | 0 | 0 | 0 | 0 | 0 | 0 | 0 | 0 | 0 | 0 | 0 | 0 |  | 0 | 0 | 0 | 0 | 0 | 0 | 0 | 0 | 0 | 0 | 0 | 0 | 0 | 0 | 0 | 0 | 0 | 0 | 0 | 0 | 0 | 0 | 0 | 0 | 0 | 0 | 0 | 0 | 0 | 0 | 0 | 0 | 0 | 0 | 0 |  | 2.8433 | 2.8433 | 2.8433 | 2.8433 | 2.8433 | 2.8433 | 2.8433 | 2.8433 | 2.8433 | 2.8433 | 2.8433 | 2.8433 | 2.8433 | 2.8433 | 2.8433 | 2.8433 | 2.8433 | 2.8433 | 2.8433 | 2.8433 | 0 | 0 | 0 | 0 | 0 | 0 | 0 | 0 | 0 | 0 | 0 | 0 | 0 | 0 | 0 |  | 226.4274 | 226.4274 | 226.4274 | 226.4274 | 226.4274 | 226.4274 | 226.4274 | 226.4274 | 226.4274 | 226.4274 | 226.4274 | 226.4274 | 226.4274 | 226.4274 | 226.4274 | 226.4274 | 226.4274 | 226.4274 | 226.4274 | 226.4274 | 0 | 0 | 0 | 0 | 0 | 0 | 0 | 0 | 0 | 0 | 0 | 0 | 0 | 0 | 0 |  | 323.4677 | 323.4677 | 323.4677 | 323.4677 | 323.4677 | 323.4677 | 323.4677 | 323.4677 | 323.4677 | 323.4677 | 323.4677 | 323.4677 | 323.4677 | 323.4677 | 323.4677 | 323.4677 | 323.4677 | 323.4677 | 323.4677 | 323.4677 | 0 | 0 | 0 | 0 | 0 | 0 | 0 | 0 | 0 | 0 | 0 | 0 | 0 | 0 | 0 |  | 97.0403 | 97.0403 | 97.0403 | 97.0403 | 97.0403 | 97.0403 | 97.0403 | 97.0403 | 97.0403 | 97.0403 | 97.0403 | 97.0403 | 97.0403 | 97.0403 | 97.0403 | 97.0403 | 97.0403 | 97.0403 | 97.0403 | 97.0403 | 0 | 0 | 0 | 0 | 0 | 0 | 0 | 0 | 0 | 0 | 0 | 0 | 0 | 0 | 0 |  | 0 | 0 | 0 | 0 | 0 | 0 | 0 | 0 | 0 | 0 | 0 | 0 | 0 | 0 | 0 | 0 | 0 | 0 | 0 | 0 | 0 | 0 | 0 | 0 | 0 | 0 | 0 | 0 | 0 | 0 | 0 | 0 | 0 | 0 | 0 |  | 0 | 0 | 0 | 0 | 0 | 0 | 0 | 0 | 0 | 0 | 0 | 0 | 0 | 0 | 0 | 0 | 0 | 0 | 0 | 0 | 0 | 0 | 0 | 0 | 0 | 0 | 0 | 0 | 0 | 0 | 0 | 0 | 0 | 0 | 0 |  | 4 |  | 2800 | 0 | 0 | 0 | 0 | 0 | 0 | 0 | 80.8669 | 0 | 0 | 0 | 0 | 0 | 0 | 0 | 0 | 0 | 20 | 0 |  | 11200 |  | 0 | 0 | 11200 | 3360 | 11200 |  |  | 113.7312 | 0 | 6469.3538 | 1940.8062 | 0 |  | 0 | 0 | 2.8433 | 2.8433 | 0 | 323.4677 | 97.0403 | 226.4274 | 2.8433 | 323.4677 | 56.8656 | 6469.3538 | 0 |  | 0 | 0 | 0 | 0 | 323.4677 | 0 | 0 |  | 0 | 0 | 0 | 0 | 0 | 0 | 0 |  | 1 | 1 | 1 | 0.3 |  | 0 | 0 | 0 | 0 | 0 | 0 | 0 | 0 | 0 |  | 0 | 0 | 0 | 0 | 0 | 0 | 0 | 0 | 0 | 0 | 25.5895 |  | 0 | 0 | 0 | 0 | 0 | 0 | 0 | 0 | 0
2023_Residential_Income Qualified | Residential_Income Qualified_IQ Single Family_Natural Gas_HVAC_Moderate Income_Gas High Efficiency Furnace_Emergency Replacement_0_95% AFUE | Residential_Income Qualified_IQ Single Family_Natural Gas_HVAC_Moderate Income_Gas High Efficiency Furnace_Emergency Replacement_0_95% AFUE_2023 |  | 324 |  | Residential | Income Qualified | IQ Single Family | Natural Gas | HVAC | Moderate Income | Gas High Efficiency Furnace | Emergency Replacement | 0 | 95% AFUE | 2023 | RS-HVC-GHEF-V10-210101 |  |  | 0.59241 | 0.59241 | 0.59241 | 2.5339 | 0.11641 |  | -4564.9537 | -4564.9537 | -4564.9537 | 17179.8447 | -25076.2395 |  | 6635.0463 | 6635.0463 | 6635.0463 | 28379.8447 | 3303.6052 |  | 11200 | 11200 | 11200 | 11200 | 28379.8447 |  | 1592.6882 | 0 | 0 | 1710.917 | 0 | 1473.3483 | 1463.1075 | 194.1027 | 98.4723 | 102.4103 | 10258.1184 | 6921.7262 | 0 | 11200 | 11200 | 0 | 0 |  | 0 | 2.8433 | 2.8433 | 2.8433 | 2.8433 | 2.8433 | 2.8433 | 2.8433 | 2.8433 | 2.8433 | 2.8433 | 2.8433 | 2.8433 | 2.8433 | 2.8433 | 2.8433 | 2.8433 | 2.8433 | 2.8433 | 2.8433 | 2.8433 | 0 | 0 | 0 | 0 | 0 | 0 | 0 | 0 | 0 | 0 | 0 | 0 | 0 | 0 |  | 0 | 2.8433 | 2.8433 | 2.8433 | 2.8433 | 2.8433 | 2.8433 | 2.8433 | 2.8433 | 2.8433 | 2.8433 | 2.8433 | 2.8433 | 2.8433 | 2.8433 | 2.8433 | 2.8433 | 2.8433 | 2.8433 | 2.8433 | 2.8433 | 0 | 0 | 0 | 0 | 0 | 0 | 0 | 0 | 0 | 0 | 0 | 0 | 0 | 0 |  | 0 | 0 | 0 | 0 | 0 | 0 | 0 | 0 | 0 | 0 | 0 | 0 | 0 | 0 | 0 | 0 | 0 | 0 | 0 | 0 | 0 | 0 | 0 | 0 | 0 | 0 | 0 | 0 | 0 | 0 | 0 | 0 | 0 | 0 | 0 |  | 0 | 2.8433 | 2.8433 | 2.8433 | 2.8433 | 2.8433 | 2.8433 | 2.8433 | 2.8433 | 2.8433 | 2.8433 | 2.8433 | 2.8433 | 2.8433 | 2.8433 | 2.8433 | 2.8433 | 2.8433 | 2.8433 | 2.8433 | 2.8433 | 0 | 0 | 0 | 0 | 0 | 0 | 0 | 0 | 0 | 0 | 0 | 0 | 0 | 0 |  | 0 | 226.4274 | 226.4274 | 226.4274 | 226.4274 | 226.4274 | 226.4274 | 226.4274 | 226.4274 | 226.4274 | 226.4274 | 226.4274 | 226.4274 | 226.4274 | 226.4274 | 226.4274 | 226.4274 | 226.4274 | 226.4274 | 226.4274 | 226.4274 | 0 | 0 | 0 | 0 | 0 | 0 | 0 | 0 | 0 | 0 | 0 | 0 | 0 | 0 |  | 0 | 323.4677 | 323.4677 | 323.4677 | 323.4677 | 323.4677 | 323.4677 | 323.4677 | 323.4677 | 323.4677 | 323.4677 | 323.4677 | 323.4677 | 323.4677 | 323.4677 | 323.4677 | 323.4677 | 323.4677 | 323.4677 | 323.4677 | 323.4677 | 0 | 0 | 0 | 0 | 0 | 0 | 0 | 0 | 0 | 0 | 0 | 0 | 0 | 0 |  | 0 | 97.0403 | 97.0403 | 97.0403 | 97.0403 | 97.0403 | 97.0403 | 97.0403 | 97.0403 | 97.0403 | 97.0403 | 97.0403 | 97.0403 | 97.0403 | 97.0403 | 97.0403 | 97.0403 | 97.0403 | 97.0403 | 97.0403 | 97.0403 | 0 | 0 | 0 | 0 | 0 | 0 | 0 | 0 | 0 | 0 | 0 | 0 | 0 | 0 |  | 0 | 0 | 0 | 0 | 0 | 0 | 0 | 0 | 0 | 0 | 0 | 0 | 0 | 0 | 0 | 0 | 0 | 0 | 0 | 0 | 0 | 0 | 0 | 0 | 0 | 0 | 0 | 0 | 0 | 0 | 0 | 0 | 0 | 0 | 0 |  | 0 | 0 | 0 | 0 | 0 | 0 | 0 | 0 | 0 | 0 | 0 | 0 | 0 | 0 | 0 | 0 | 0 | 0 | 0 | 0 | 0 | 0 | 0 | 0 | 0 | 0 | 0 | 0 | 0 | 0 | 0 | 0 | 0 | 0 | 0 |  | 4 |  | 2800 | 0 | 0 | 0 | 0 | 0 | 0 | 0 | 80.8669 | 0 | 0 | 0 | 0 | 0 | 0 | 0 | 0 | 0 | 20 | 0 |  | 11200 |  | 0 | 0 | 11200 | 3360 | 11200 |  |  | 113.7312 | 0 | 6469.3538 | 1940.8062 | 0 |  | 0 | 0 | 2.8433 | 2.8433 | 0 | 323.4677 | 97.0403 | 226.4274 | 2.8433 | 323.4677 | 56.8656 | 6469.3538 | 0 |  | 0 | 0 | 0 | 0 | 323.4677 | 0 | 0 |  | 0 | 0 | 0 | 0 | 0 | 0 | 0 |  | 1 | 1 | 1 | 0.3 |  | 0 | 0 | 0 | 0 | 0 | 0 | 0 | 0 | 0 |  | 0 | 0 | 0 | 0 | 0 | 0 | 0 | 0 | 0 | 0 | 22.7462 |  | 0 | 0 | 0 | 0 | 0 | 0 | 0 | 0 | 0
2024_Residential_Income Qualified | Residential_Income Qualified_IQ Single Family_Natural Gas_HVAC_Moderate Income_Gas High Efficiency Furnace_Emergency Replacement_0_95% AFUE | Residential_Income Qualified_IQ Single Family_Natural Gas_HVAC_Moderate Income_Gas High Efficiency Furnace_Emergency Replacement_0_95% AFUE_2024 |  | 324 |  | Residential | Income Qualified | IQ Single Family | Natural Gas | HVAC | Moderate Income | Gas High Efficiency Furnace | Emergency Replacement | 0 | 95% AFUE | 2024 | RS-HVC-GHEF-V10-210101 |  |  | 0.60663 | 0.60663 | 0.60663 | 2.5755 | 0.11689 |  | -4405.7434 | -4405.7434 | -4405.7434 | 17645.2657 | -25473.4632 |  | 6794.2566 | 6794.2566 | 6794.2566 | 28845.2657 | 3371.8025 |  | 11200 | 11200 | 11200 | 11200 | 28845.2657 |  | 1623.3217 | 0 | 0 | 1748.4807 | 0 | 1524.1477 | 1513.5538 | 183.9113 | 98.5135 | 102.3279 | 10487.6595 | 7157.6062 | 0 | 11200 | 11200 | 0 | 0 |  | 0 | 0 | 2.8433 | 2.8433 | 2.8433 | 2.8433 | 2.8433 | 2.8433 | 2.8433 | 2.8433 | 2.8433 | 2.8433 | 2.8433 | 2.8433 | 2.8433 | 2.8433 | 2.8433 | 2.8433 | 2.8433 | 2.8433 | 2.8433 | 2.8433 | 0 | 0 | 0 | 0 | 0 | 0 | 0 | 0 | 0 | 0 | 0 | 0 | 0 |  | 0 | 0 | 2.8433 | 2.8433 | 2.8433 | 2.8433 | 2.8433 | 2.8433 | 2.8433 | 2.8433 | 2.8433 | 2.8433 | 2.8433 | 2.8433 | 2.8433 | 2.8433 | 2.8433 | 2.8433 | 2.8433 | 2.8433 | 2.8433 | 2.8433 | 0 | 0 | 0 | 0 | 0 | 0 | 0 | 0 | 0 | 0 | 0 | 0 | 0 |  | 0 | 0 | 0 | 0 | 0 | 0 | 0 | 0 | 0 | 0 | 0 | 0 | 0 | 0 | 0 | 0 | 0 | 0 | 0 | 0 | 0 | 0 | 0 | 0 | 0 | 0 | 0 | 0 | 0 | 0 | 0 | 0 | 0 | 0 | 0 |  | 0 | 0 | 2.8433 | 2.8433 | 2.8433 | 2.8433 | 2.8433 | 2.8433 | 2.8433 | 2.8433 | 2.8433 | 2.8433 | 2.8433 | 2.8433 | 2.8433 | 2.8433 | 2.8433 | 2.8433 | 2.8433 | 2.8433 | 2.8433 | 2.8433 | 0 | 0 | 0 | 0 | 0 | 0 | 0 | 0 | 0 | 0 | 0 | 0 | 0 |  | 0 | 0 | 226.4274 | 226.4274 | 226.4274 | 226.4274 | 226.4274 | 226.4274 | 226.4274 | 226.4274 | 226.4274 | 226.4274 | 226.4274 | 226.4274 | 226.4274 | 226.4274 | 226.4274 | 226.4274 | 226.4274 | 226.4274 | 226.4274 | 226.4274 | 0 | 0 | 0 | 0 | 0 | 0 | 0 | 0 | 0 | 0 | 0 | 0 | 0 |  | 0 | 0 | 323.4677 | 323.4677 | 323.4677 | 323.4677 | 323.4677 | 323.4677 | 323.4677 | 323.4677 | 323.4677 | 323.4677 | 323.4677 | 323.4677 | 323.4677 | 323.4677 | 323.4677 | 323.4677 | 323.4677 | 323.4677 | 323.4677 | 323.4677 | 0 | 0 | 0 | 0 | 0 | 0 | 0 | 0 | 0 | 0 | 0 | 0 | 0 |  | 0 | 0 | 97.0403 | 97.0403 | 97.0403 | 97.0403 | 97.0403 | 97.0403 | 97.0403 | 97.0403 | 97.0403 | 97.0403 | 97.0403 | 97.0403 | 97.0403 | 97.0403 | 97.0403 | 97.0403 | 97.0403 | 97.0403 | 97.0403 | 97.0403 | 0 | 0 | 0 | 0 | 0 | 0 | 0 | 0 | 0 | 0 | 0 | 0 | 0 |  | 0 | 0 | 0 | 0 | 0 | 0 | 0 | 0 | 0 | 0 | 0 | 0 | 0 | 0 | 0 | 0 | 0 | 0 | 0 | 0 | 0 | 0 | 0 | 0 | 0 | 0 | 0 | 0 | 0 | 0 | 0 | 0 | 0 | 0 | 0 |  | 0 | 0 | 0 | 0 | 0 | 0 | 0 | 0 | 0 | 0 | 0 | 0 | 0 | 0 | 0 | 0 | 0 | 0 | 0 | 0 | 0 | 0 | 0 | 0 | 0 | 0 | 0 | 0 | 0 | 0 | 0 | 0 | 0 | 0 | 0 |  | 4 |  | 2800 | 0 | 0 | 0 | 0 | 0 | 0 | 0 | 80.8669 | 0 | 0 | 0 | 0 | 0 | 0 | 0 | 0 | 0 | 20 | 0 |  | 11200 |  | 0 | 0 | 11200 | 3360 | 11200 |  |  | 113.7312 | 0 | 6469.3538 | 1940.8062 | 0 |  | 0 | 0 | 2.8433 | 2.8433 | 0 | 323.4677 | 97.0403 | 226.4274 | 2.8433 | 323.4677 | 56.8656 | 6469.3538 | 0 |  | 0 | 0 | 0 | 0 | 323.4677 | 0 | 0 |  | 0 | 0 | 0 | 0 | 0 | 0 | 0 |  | 1 | 1 | 1 | 0.3 |  | 0 | 0 | 0 | 0 | 0 | 0 | 0 | 0 | 0 |  | 0 | 0 | 0 | 0 | 0 | 0 | 0 | 0 | 0 | 0 | 19.903 |  | 0 | 0 | 0 | 0 | 0 | 0 | 0 | 0 | 0
2025_Residential_Income Qualified | Residential_Income Qualified_IQ Single Family_Natural Gas_HVAC_Moderate Income_Gas High Efficiency Furnace_Emergency Replacement_0_95% AFUE | Residential_Income Qualified_IQ Single Family_Natural Gas_HVAC_Moderate Income_Gas High Efficiency Furnace_Emergency Replacement_0_95% AFUE_2025 |  | 324 |  | Residential | Income Qualified | IQ Single Family | Natural Gas | HVAC | Moderate Income | Gas High Efficiency Furnace | Emergency Replacement | 0 | 95% AFUE | 2025 | RS-HVC-GHEF-V10-210101 |  |  | 0.6209 | 0.6209 | 0.6209 | 2.6157 | 0.11742 |  | -4245.9407 | -4245.9407 | -4245.9407 | 18095.8627 | -25855.9004 |  | 6954.0593 | 6954.0593 | 6954.0593 | 29295.8627 | 3439.9623 |  | 11200 | 11200 | 11200 | 11200 | 29295.8627 |  | 1654.4458 | 0 | 0 | 1785.5166 | 0 | 1574.9471 | 1564.0002 | 174.3506 | 98.5557 | 102.2435 | 10705.7577 | 7390.105 | 0 | 11200 | 11200 | 0 | 0 |  | 0 | 0 | 0 | 2.8433 | 2.8433 | 2.8433 | 2.8433 | 2.8433 | 2.8433 | 2.8433 | 2.8433 | 2.8433 | 2.8433 | 2.8433 | 2.8433 | 2.8433 | 2.8433 | 2.8433 | 2.8433 | 2.8433 | 2.8433 | 2.8433 | 2.8433 | 0 | 0 | 0 | 0 | 0 | 0 | 0 | 0 | 0 | 0 | 0 | 0 |  | 0 | 0 | 0 | 2.8433 | 2.8433 | 2.8433 | 2.8433 | 2.8433 | 2.8433 | 2.8433 | 2.8433 | 2.8433 | 2.8433 | 2.8433 | 2.8433 | 2.8433 | 2.8433 | 2.8433 | 2.8433 | 2.8433 | 2.8433 | 2.8433 | 2.8433 | 0 | 0 | 0 | 0 | 0 | 0 | 0 | 0 | 0 | 0 | 0 | 0 |  | 0 | 0 | 0 | 0 | 0 | 0 | 0 | 0 | 0 | 0 | 0 | 0 | 0 | 0 | 0 | 0 | 0 | 0 | 0 | 0 | 0 | 0 | 0 | 0 | 0 | 0 | 0 | 0 | 0 | 0 | 0 | 0 | 0 | 0 | 0 |  | 0 | 0 | 0 | 2.8433 | 2.8433 | 2.8433 | 2.8433 | 2.8433 | 2.8433 | 2.8433 | 2.8433 | 2.8433 | 2.8433 | 2.8433 | 2.8433 | 2.8433 | 2.8433 | 2.8433 | 2.8433 | 2.8433 | 2.8433 | 2.8433 | 2.8433 | 0 | 0 | 0 | 0 | 0 | 0 | 0 | 0 | 0 | 0 | 0 | 0 |  | 0 | 0 | 0 | 226.4274 | 226.4274 | 226.4274 | 226.4274 | 226.4274 | 226.4274 | 226.4274 | 226.4274 | 226.4274 | 226.4274 | 226.4274 | 226.4274 | 226.4274 | 226.4274 | 226.4274 | 226.4274 | 226.4274 | 226.4274 | 226.4274 | 226.4274 | 0 | 0 | 0 | 0 | 0 | 0 | 0 | 0 | 0 | 0 | 0 | 0 |  | 0 | 0 | 0 | 323.4677 | 323.4677 | 323.4677 | 323.4677 | 323.4677 | 323.4677 | 323.4677 | 323.4677 | 323.4677 | 323.4677 | 323.4677 | 323.4677 | 323.4677 | 323.4677 | 323.4677 | 323.4677 | 323.4677 | 323.4677 | 323.4677 | 323.4677 | 0 | 0 | 0 | 0 | 0 | 0 | 0 | 0 | 0 | 0 | 0 | 0 |  | 0 | 0 | 0 | 97.0403 | 97.0403 | 97.0403 | 97.0403 | 97.0403 | 97.0403 | 97.0403 | 97.0403 | 97.0403 | 97.0403 | 97.0403 | 97.0403 | 97.0403 | 97.0403 | 97.0403 | 97.0403 | 97.0403 | 97.0403 | 97.0403 | 97.0403 | 0 | 0 | 0 | 0 | 0 | 0 | 0 | 0 | 0 | 0 | 0 | 0 |  | 0 | 0 | 0 | 0 | 0 | 0 | 0 | 0 | 0 | 0 | 0 | 0 | 0 | 0 | 0 | 0 | 0 | 0 | 0 | 0 | 0 | 0 | 0 | 0 | 0 | 0 | 0 | 0 | 0 | 0 | 0 | 0 | 0 | 0 | 0 |  | 0 | 0 | 0 | 0 | 0 | 0 | 0 | 0 | 0 | 0 | 0 | 0 | 0 | 0 | 0 | 0 | 0 | 0 | 0 | 0 | 0 | 0 | 0 | 0 | 0 | 0 | 0 | 0 | 0 | 0 | 0 | 0 | 0 | 0 | 0 |  | 4 |  | 2800 | 0 | 0 | 0 | 0 | 0 | 0 | 0 | 80.8669 | 0 | 0 | 0 | 0 | 0 | 0 | 0 | 0 | 0 | 20 | 0 |  | 11200 |  | 0 | 0 | 11200 | 3360 | 11200 |  |  | 113.7312 | 0 | 6469.3538 | 1940.8062 | 0 |  | 0 | 0 | 2.8433 | 2.8433 | 0 | 323.4677 | 97.0403 | 226.4274 | 2.8433 | 323.4677 | 56.8656 | 6469.3538 | 0 |  | 0 | 0 | 0 | 0 | 323.4677 | 0 | 0 |  | 0 | 0 | 0 | 0 | 0 | 0 | 0 |  | 1 | 1 | 1 | 0.3 |  | 0 | 0 | 0 | 0 | 0 | 0 | 0 | 0 | 0 |  | 0 | 0 | 0 | 0 | 0 | 0 | 0 | 0 | 0 | 0 | 17.0597 |  | 0 | 0 | 0 | 0 | 0 | 0 | 0 | 0 | 0
2022_Residential_Income Qualified | Residential_Income Qualified_IQ Single Family_Natural Gas_HVAC_Moderate Income_Gas High Efficiency Furnace_Time of Sale_0_95% AFUE | Residential_Income Qualified_IQ Single Family_Natural Gas_HVAC_Moderate Income_Gas High Efficiency Furnace_Time of Sale_0_95% AFUE_2022 |  | 325 |  | Residential | Income Qualified | IQ Single Family | Natural Gas | HVAC | Moderate Income | Gas High Efficiency Furnace | Time of Sale | 0 | 95% AFUE | 2022 | RS-HVC-GHEF-V10-210101 |  |  | 0.84345 | 0.84345 | 0.84345 | 3.1743 | 0.13278 |  | -9618.1373 | -9618.1373 | -9618.1373 | 133590.4649 | -169134.9094 |  | 51821.8627 | 51821.8627 | 51821.8627 | 195030.4649 | 25895.5556 |  | 61440 | 61440 | 61440 | 61440 | 195030.4649 |  | 12504.6325 | 0 | 0 | 13390.923 | 0 | 11380.3908 | 11301.2894 | 1634.1647 | 790.7167 | 819.7455 | 80135.8493 | 53454.6157 | 0 | 61440 | 61440 | 0 | 0 |  | 22.7462 | 22.7462 | 22.7462 | 22.7462 | 22.7462 | 22.7462 | 22.7462 | 22.7462 | 22.7462 | 22.7462 | 22.7462 | 22.7462 | 22.7462 | 22.7462 | 22.7462 | 22.7462 | 22.7462 | 22.7462 | 22.7462 | 22.7462 | 0 | 0 | 0 | 0 | 0 | 0 | 0 | 0 | 0 | 0 | 0 | 0 | 0 | 0 | 0 |  | 22.7462 | 22.7462 | 22.7462 | 22.7462 | 22.7462 | 22.7462 | 22.7462 | 22.7462 | 22.7462 | 22.7462 | 22.7462 | 22.7462 | 22.7462 | 22.7462 | 22.7462 | 22.7462 | 22.7462 | 22.7462 | 22.7462 | 22.7462 | 0 | 0 | 0 | 0 | 0 | 0 | 0 | 0 | 0 | 0 | 0 | 0 | 0 | 0 | 0 |  | 0 | 0 | 0 | 0 | 0 | 0 | 0 | 0 | 0 | 0 | 0 | 0 | 0 | 0 | 0 | 0 | 0 | 0 | 0 | 0 | 0 | 0 | 0 | 0 | 0 | 0 | 0 | 0 | 0 | 0 | 0 | 0 | 0 | 0 | 0 |  | 22.7462 | 22.7462 | 22.7462 | 22.7462 | 22.7462 | 22.7462 | 22.7462 | 22.7462 | 22.7462 | 22.7462 | 22.7462 | 22.7462 | 22.7462 | 22.7462 | 22.7462 | 22.7462 | 22.7462 | 22.7462 | 22.7462 | 22.7462 | 0 | 0 | 0 | 0 | 0 | 0 | 0 | 0 | 0 | 0 | 0 | 0 | 0 | 0 | 0 |  | 1811.4191 | 1811.4191 | 1811.4191 | 1811.4191 | 1811.4191 | 1811.4191 | 1811.4191 | 1811.4191 | 1811.4191 | 1811.4191 | 1811.4191 | 1811.4191 | 1811.4191 | 1811.4191 | 1811.4191 | 1811.4191 | 1811.4191 | 1811.4191 | 1811.4191 | 1811.4191 | 0 | 0 | 0 | 0 | 0 | 0 | 0 | 0 | 0 | 0 | 0 | 0 | 0 | 0 | 0 |  | 2587.7415 | 2587.7415 | 2587.7415 | 2587.7415 | 2587.7415 | 2587.7415 | 2587.7415 | 2587.7415 | 2587.7415 | 2587.7415 | 2587.7415 | 2587.7415 | 2587.7415 | 2587.7415 | 2587.7415 | 2587.7415 | 2587.7415 | 2587.7415 | 2587.7415 | 2587.7415 | 0 | 0 | 0 | 0 | 0 | 0 | 0 | 0 | 0 | 0 | 0 | 0 | 0 | 0 | 0 |  | 776.3225 | 776.3225 | 776.3225 | 776.3225 | 776.3225 | 776.3225 | 776.3225 | 776.3225 | 776.3225 | 776.3225 | 776.3225 | 776.3225 | 776.3225 | 776.3225 | 776.3225 | 776.3225 | 776.3225 | 776.3225 | 776.3225 | 776.3225 | 0 | 0 | 0 | 0 | 0 | 0 | 0 | 0 | 0 | 0 | 0 | 0 | 0 | 0 | 0 |  | 0 | 0 | 0 | 0 | 0 | 0 | 0 | 0 | 0 | 0 | 0 | 0 | 0 | 0 | 0 | 0 | 0 | 0 | 0 | 0 | 0 | 0 | 0 | 0 | 0 | 0 | 0 | 0 | 0 | 0 | 0 | 0 | 0 | 0 | 0 |  | 0 | 0 | 0 | 0 | 0 | 0 | 0 | 0 | 0 | 0 | 0 | 0 | 0 | 0 | 0 | 0 | 0 | 0 | 0 | 0 | 0 | 0 | 0 | 0 | 0 | 0 | 0 | 0 | 0 | 0 | 0 | 0 | 0 | 0 | 0 |  | 32 |  | 1920 | 0 | 0 | 0 | 0 | 0 | 0 | 0 | 80.8669 | 0 | 0 | 0 | 0 | 0 | 0 | 0 | 0 | 0 | 20 | 0 |  | 61440 |  | 0 | 0 | 61440 | 18432 | 61440 |  |  | 909.8499 | 0 | 51754.8308 | 15526.4492 | 0 |  | 0 | 0 | 22.7462 | 22.7462 | 0 | 2587.7415 | 776.3225 | 1811.4191 | 22.7462 | 2587.7415 | 454.925 | 51754.8308 | 0 |  | 0 | 0 | 0 | 0 | 2587.7415 | 0 | 0 |  | 0 | 0 | 0 | 0 | 0 | 0 | 0 |  | 1 | 1 | 1 | 0.3 |  | 0 | 0 | 0 | 0 | 0 | 0 | 0 | 0 | 0 |  | 0 | 0 | 0 | 0 | 0 | 0 | 0 | 0 | 0 | 0 | 204.7162 |  | 0 | 0 | 0 | 0 | 0 | 0 | 0 | 0 | 0
2023_Residential_Income Qualified | Residential_Income Qualified_IQ Single Family_Natural Gas_HVAC_Moderate Income_Gas High Efficiency Furnace_Time of Sale_0_95% AFUE | Residential_Income Qualified_IQ Single Family_Natural Gas_HVAC_Moderate Income_Gas High Efficiency Furnace_Time of Sale_0_95% AFUE_2023 |  | 325 |  | Residential | Income Qualified | IQ Single Family | Natural Gas | HVAC | Moderate Income | Gas High Efficiency Furnace | Time of Sale | 0 | 95% AFUE | 2023 | RS-HVC-GHEF-V10-210101 |  |  | 0.86394 | 0.86394 | 0.86394 | 3.237 | 0.13289 |  | -7837.153 | -7837.153 | -7837.153 | 128848.8351 | -161671.796 |  | 49762.847 | 49762.847 | 49762.847 | 186448.8351 | 24777.0391 |  | 57600 | 57600 | 57600 | 57600 | 186448.8351 |  | 11945.1617 | 0 | 0 | 12831.8774 | 0 | 11050.112 | 10973.3063 | 1455.7701 | 738.5421 | 768.0774 | 76935.8883 | 51912.9468 | 0 | 57600 | 57600 | 0 | 0 |  | 0 | 21.3246 | 21.3246 | 21.3246 | 21.3246 | 21.3246 | 21.3246 | 21.3246 | 21.3246 | 21.3246 | 21.3246 | 21.3246 | 21.3246 | 21.3246 | 21.3246 | 21.3246 | 21.3246 | 21.3246 | 21.3246 | 21.3246 | 21.3246 | 0 | 0 | 0 | 0 | 0 | 0 | 0 | 0 | 0 | 0 | 0 | 0 | 0 | 0 |  | 0 | 21.3246 | 21.3246 | 21.3246 | 21.3246 | 21.3246 | 21.3246 | 21.3246 | 21.3246 | 21.3246 | 21.3246 | 21.3246 | 21.3246 | 21.3246 | 21.3246 | 21.3246 | 21.3246 | 21.3246 | 21.3246 | 21.3246 | 21.3246 | 0 | 0 | 0 | 0 | 0 | 0 | 0 | 0 | 0 | 0 | 0 | 0 | 0 | 0 |  | 0 | 0 | 0 | 0 | 0 | 0 | 0 | 0 | 0 | 0 | 0 | 0 | 0 | 0 | 0 | 0 | 0 | 0 | 0 | 0 | 0 | 0 | 0 | 0 | 0 | 0 | 0 | 0 | 0 | 0 | 0 | 0 | 0 | 0 | 0 |  | 0 | 21.3246 | 21.3246 | 21.3246 | 21.3246 | 21.3246 | 21.3246 | 21.3246 | 21.3246 | 21.3246 | 21.3246 | 21.3246 | 21.3246 | 21.3246 | 21.3246 | 21.3246 | 21.3246 | 21.3246 | 21.3246 | 21.3246 | 21.3246 | 0 | 0 | 0 | 0 | 0 | 0 | 0 | 0 | 0 | 0 | 0 | 0 | 0 | 0 |  | 0 | 1698.2054 | 1698.2054 | 1698.2054 | 1698.2054 | 1698.2054 | 1698.2054 | 1698.2054 | 1698.2054 | 1698.2054 | 1698.2054 | 1698.2054 | 1698.2054 | 1698.2054 | 1698.2054 | 1698.2054 | 1698.2054 | 1698.2054 | 1698.2054 | 1698.2054 | 1698.2054 | 0 | 0 | 0 | 0 | 0 | 0 | 0 | 0 | 0 | 0 | 0 | 0 | 0 | 0 |  | 0 | 2426.0077 | 2426.0077 | 2426.0077 | 2426.0077 | 2426.0077 | 2426.0077 | 2426.0077 | 2426.0077 | 2426.0077 | 2426.0077 | 2426.0077 | 2426.0077 | 2426.0077 | 2426.0077 | 2426.0077 | 2426.0077 | 2426.0077 | 2426.0077 | 2426.0077 | 2426.0077 | 0 | 0 | 0 | 0 | 0 | 0 | 0 | 0 | 0 | 0 | 0 | 0 | 0 | 0 |  | 0 | 727.8023 | 727.8023 | 727.8023 | 727.8023 | 727.8023 | 727.8023 | 727.8023 | 727.8023 | 727.8023 | 727.8023 | 727.8023 | 727.8023 | 727.8023 | 727.8023 | 727.8023 | 727.8023 | 727.8023 | 727.8023 | 727.8023 | 727.8023 | 0 | 0 | 0 | 0 | 0 | 0 | 0 | 0 | 0 | 0 | 0 | 0 | 0 | 0 |  | 0 | 0 | 0 | 0 | 0 | 0 | 0 | 0 | 0 | 0 | 0 | 0 | 0 | 0 | 0 | 0 | 0 | 0 | 0 | 0 | 0 | 0 | 0 | 0 | 0 | 0 | 0 | 0 | 0 | 0 | 0 | 0 | 0 | 0 | 0 |  | 0 | 0 | 0 | 0 | 0 | 0 | 0 | 0 | 0 | 0 | 0 | 0 | 0 | 0 | 0 | 0 | 0 | 0 | 0 | 0 | 0 | 0 | 0 | 0 | 0 | 0 | 0 | 0 | 0 | 0 | 0 | 0 | 0 | 0 | 0 |  | 30 |  | 1920 | 0 | 0 | 0 | 0 | 0 | 0 | 0 | 80.8669 | 0 | 0 | 0 | 0 | 0 | 0 | 0 | 0 | 0 | 20 | 0 |  | 57600 |  | 0 | 0 | 57600 | 17280 | 57600 |  |  | 852.9843 | 0 | 48520.1538 | 14556.0462 | 0 |  | 0 | 0 | 21.3246 | 21.3246 | 0 | 2426.0077 | 727.8023 | 1698.2054 | 21.3246 | 2426.0077 | 426.4922 | 48520.1538 | 0 |  | 0 | 0 | 0 | 0 | 2426.0077 | 0 | 0 |  | 0 | 0 | 0 | 0 | 0 | 0 | 0 |  | 1 | 1 | 1 | 0.3 |  | 0 | 0 | 0 | 0 | 0 | 0 | 0 | 0 | 0 |  | 0 | 0 | 0 | 0 | 0 | 0 | 0 | 0 | 0 | 0 | 170.5969 |  | 0 | 0 | 0 | 0 | 0 | 0 | 0 | 0 | 0
2024_Residential_Income Qualified | Residential_Income Qualified_IQ Single Family_Natural Gas_HVAC_Moderate Income_Gas High Efficiency Furnace_Time of Sale_0_95% AFUE | Residential_Income Qualified_IQ Single Family_Natural Gas_HVAC_Moderate Income_Gas High Efficiency Furnace_Time of Sale_0_95% AFUE_2024 |  | 325 |  | Residential | Income Qualified | IQ Single Family | Natural Gas | HVAC | Moderate Income | Gas High Efficiency Furnace | Time of Sale | 0 | 95% AFUE | 2024 | RS-HVC-GHEF-V10-210101 |  |  | 0.88467 | 0.88467 | 0.88467 | 3.2976 | 0.13314 |  | -6643.0755 | -6643.0755 | -6643.0755 | 132339.4926 | -164650.9742 |  | 50956.9245 | 50956.9245 | 50956.9245 | 189939.4926 | 25288.5184 |  | 57600 | 57600 | 57600 | 57600 | 189939.4926 |  | 12174.9131 | 0 | 0 | 13113.6053 | 0 | 11431.1076 | 11351.6538 | 1379.3345 | 738.8512 | 767.4591 | 78657.4461 | 53682.0465 | 0 | 57600 | 57600 | 0 | 0 |  | 0 | 0 | 21.3246 | 21.3246 | 21.3246 | 21.3246 | 21.3246 | 21.3246 | 21.3246 | 21.3246 | 21.3246 | 21.3246 | 21.3246 | 21.3246 | 21.3246 | 21.3246 | 21.3246 | 21.3246 | 21.3246 | 21.3246 | 21.3246 | 21.3246 | 0 | 0 | 0 | 0 | 0 | 0 | 0 | 0 | 0 | 0 | 0 | 0 | 0 |  | 0 | 0 | 21.3246 | 21.3246 | 21.3246 | 21.3246 | 21.3246 | 21.3246 | 21.3246 | 21.3246 | 21.3246 | 21.3246 | 21.3246 | 21.3246 | 21.3246 | 21.3246 | 21.3246 | 21.3246 | 21.3246 | 21.3246 | 21.3246 | 21.3246 | 0 | 0 | 0 | 0 | 0 | 0 | 0 | 0 | 0 | 0 | 0 | 0 | 0 |  | 0 | 0 | 0 | 0 | 0 | 0 | 0 | 0 | 0 | 0 | 0 | 0 | 0 | 0 | 0 | 0 | 0 | 0 | 0 | 0 | 0 | 0 | 0 | 0 | 0 | 0 | 0 | 0 | 0 | 0 | 0 | 0 | 0 | 0 | 0 |  | 0 | 0 | 21.3246 | 21.3246 | 21.3246 | 21.3246 | 21.3246 | 21.3246 | 21.3246 | 21.3246 | 21.3246 | 21.3246 | 21.3246 | 21.3246 | 21.3246 | 21.3246 | 21.3246 | 21.3246 | 21.3246 | 21.3246 | 21.3246 | 21.3246 | 0 | 0 | 0 | 0 | 0 | 0 | 0 | 0 | 0 | 0 | 0 | 0 | 0 |  | 0 | 0 | 1698.2054 | 1698.2054 | 1698.2054 | 1698.2054 | 1698.2054 | 1698.2054 | 1698.2054 | 1698.2054 | 1698.2054 | 1698.2054 | 1698.2054 | 1698.2054 | 1698.2054 | 1698.2054 | 1698.2054 | 1698.2054 | 1698.2054 | 1698.2054 | 1698.2054 | 1698.2054 | 0 | 0 | 0 | 0 | 0 | 0 | 0 | 0 | 0 | 0 | 0 | 0 | 0 |  | 0 | 0 | 2426.0077 | 2426.0077 | 2426.0077 | 2426.0077 | 2426.0077 | 2426.0077 | 2426.0077 | 2426.0077 | 2426.0077 | 2426.0077 | 2426.0077 | 2426.0077 | 2426.0077 | 2426.0077 | 2426.0077 | 2426.0077 | 2426.0077 | 2426.0077 | 2426.0077 | 2426.0077 | 0 | 0 | 0 | 0 | 0 | 0 | 0 | 0 | 0 | 0 | 0 | 0 | 0 |  | 0 | 0 | 727.8023 | 727.8023 | 727.8023 | 727.8023 | 727.8023 | 727.8023 | 727.8023 | 727.8023 | 727.8023 | 727.8023 | 727.8023 | 727.8023 | 727.8023 | 727.8023 | 727.8023 | 727.8023 | 727.8023 | 727.8023 | 727.8023 | 727.8023 | 0 | 0 | 0 | 0 | 0 | 0 | 0 | 0 | 0 | 0 | 0 | 0 | 0 |  | 0 | 0 | 0 | 0 | 0 | 0 | 0 | 0 | 0 | 0 | 0 | 0 | 0 | 0 | 0 | 0 | 0 | 0 | 0 | 0 | 0 | 0 | 0 | 0 | 0 | 0 | 0 | 0 | 0 | 0 | 0 | 0 | 0 | 0 | 0 |  | 0 | 0 | 0 | 0 | 0 | 0 | 0 | 0 | 0 | 0 | 0 | 0 | 0 | 0 | 0 | 0 | 0 | 0 | 0 | 0 | 0 | 0 | 0 | 0 | 0 | 0 | 0 | 0 | 0 | 0 | 0 | 0 | 0 | 0 | 0 |  | 30 |  | 1920 | 0 | 0 | 0 | 0 | 0 | 0 | 0 | 80.8669 | 0 | 0 | 0 | 0 | 0 | 0 | 0 | 0 | 0 | 20 | 0 |  | 57600 |  | 0 | 0 | 57600 | 17280 | 57600 |  |  | 852.9843 | 0 | 48520.1538 | 14556.0462 | 0 |  | 0 | 0 | 21.3246 | 21.3246 | 0 | 2426.0077 | 727.8023 | 1698.2054 | 21.3246 | 2426.0077 | 426.4922 | 48520.1538 | 0 |  | 0 | 0 | 0 | 0 | 2426.0077 | 0 | 0 |  | 0 | 0 | 0 | 0 | 0 | 0 | 0 |  | 1 | 1 | 1 | 0.3 |  | 0 | 0 | 0 | 0 | 0 | 0 | 0 | 0 | 0 |  | 0 | 0 | 0 | 0 | 0 | 0 | 0 | 0 | 0 | 0 | 149.2723 |  | 0 | 0 | 0 | 0 | 0 | 0 | 0 | 0 | 0
2025_Residential_Income Qualified | Residential_Income Qualified_IQ Single Family_Natural Gas_HVAC_Moderate Income_Gas High Efficiency Furnace_Time of Sale_0_95% AFUE | Residential_Income Qualified_IQ Single Family_Natural Gas_HVAC_Moderate Income_Gas High Efficiency Furnace_Time of Sale_0_95% AFUE_2025 |  | 325 |  | Residential | Income Qualified | IQ Single Family | Natural Gas | HVAC | Moderate Income | Gas High Efficiency Furnace | Time of Sale | 0 | 95% AFUE | 2025 | RS-HVC-GHEF-V10-210101 |  |  | 0.90548 | 0.90548 | 0.90548 | 3.3562 | 0.13346 |  | -5444.555 | -5444.555 | -5444.555 | 135718.9702 | -167519.2528 |  | 52155.445 | 52155.445 | 52155.445 | 193318.9702 | 25799.7174 |  | 57600 | 57600 | 57600 | 57600 | 193318.9702 |  | 12408.3433 | 0 | 0 | 13391.3741 | 0 | 11812.1033 | 11730.0012 | 1307.6292 | 739.1677 | 766.8261 | 80293.1827 | 55425.7875 | 0 | 57600 | 57600 | 0 | 0 |  | 0 | 0 | 0 | 21.3246 | 21.3246 | 21.3246 | 21.3246 | 21.3246 | 21.3246 | 21.3246 | 21.3246 | 21.3246 | 21.3246 | 21.3246 | 21.3246 | 21.3246 | 21.3246 | 21.3246 | 21.3246 | 21.3246 | 21.3246 | 21.3246 | 21.3246 | 0 | 0 | 0 | 0 | 0 | 0 | 0 | 0 | 0 | 0 | 0 | 0 |  | 0 | 0 | 0 | 21.3246 | 21.3246 | 21.3246 | 21.3246 | 21.3246 | 21.3246 | 21.3246 | 21.3246 | 21.3246 | 21.3246 | 21.3246 | 21.3246 | 21.3246 | 21.3246 | 21.3246 | 21.3246 | 21.3246 | 21.3246 | 21.3246 | 21.3246 | 0 | 0 | 0 | 0 | 0 | 0 | 0 | 0 | 0 | 0 | 0 | 0 |  | 0 | 0 | 0 | 0 | 0 | 0 | 0 | 0 | 0 | 0 | 0 | 0 | 0 | 0 | 0 | 0 | 0 | 0 | 0 | 0 | 0 | 0 | 0 | 0 | 0 | 0 | 0 | 0 | 0 | 0 | 0 | 0 | 0 | 0 | 0 |  | 0 | 0 | 0 | 21.3246 | 21.3246 | 21.3246 | 21.3246 | 21.3246 | 21.3246 | 21.3246 | 21.3246 | 21.3246 | 21.3246 | 21.3246 | 21.3246 | 21.3246 | 21.3246 | 21.3246 | 21.3246 | 21.3246 | 21.3246 | 21.3246 | 21.3246 | 0 | 0 | 0 | 0 | 0 | 0 | 0 | 0 | 0 | 0 | 0 | 0 |  | 0 | 0 | 0 | 1698.2054 | 1698.2054 | 1698.2054 | 1698.2054 | 1698.2054 | 1698.2054 | 1698.2054 | 1698.2054 | 1698.2054 | 1698.2054 | 1698.2054 | 1698.2054 | 1698.2054 | 1698.2054 | 1698.2054 | 1698.2054 | 1698.2054 | 1698.2054 | 1698.2054 | 1698.2054 | 0 | 0 | 0 | 0 | 0 | 0 | 0 | 0 | 0 | 0 | 0 | 0 |  | 0 | 0 | 0 | 2426.0077 | 2426.0077 | 2426.0077 | 2426.0077 | 2426.0077 | 2426.0077 | 2426.0077 | 2426.0077 | 2426.0077 | 2426.0077 | 2426.0077 | 2426.0077 | 2426.0077 | 2426.0077 | 2426.0077 | 2426.0077 | 2426.0077 | 2426.0077 | 2426.0077 | 2426.0077 | 0 | 0 | 0 | 0 | 0 | 0 | 0 | 0 | 0 | 0 | 0 | 0 |  | 0 | 0 | 0 | 727.8023 | 727.8023 | 727.8023 | 727.8023 | 727.8023 | 727.8023 | 727.8023 | 727.8023 | 727.8023 | 727.8023 | 727.8023 | 727.8023 | 727.8023 | 727.8023 | 727.8023 | 727.8023 | 727.8023 | 727.8023 | 727.8023 | 727.8023 | 0 | 0 | 0 | 0 | 0 | 0 | 0 | 0 | 0 | 0 | 0 | 0 |  | 0 | 0 | 0 | 0 | 0 | 0 | 0 | 0 | 0 | 0 | 0 | 0 | 0 | 0 | 0 | 0 | 0 | 0 | 0 | 0 | 0 | 0 | 0 | 0 | 0 | 0 | 0 | 0 | 0 | 0 | 0 | 0 | 0 | 0 | 0 |  | 0 | 0 | 0 | 0 | 0 | 0 | 0 | 0 | 0 | 0 | 0 | 0 | 0 | 0 | 0 | 0 | 0 | 0 | 0 | 0 | 0 | 0 | 0 | 0 | 0 | 0 | 0 | 0 | 0 | 0 | 0 | 0 | 0 | 0 | 0 |  | 30 |  | 1920 | 0 | 0 | 0 | 0 | 0 | 0 | 0 | 80.8669 | 0 | 0 | 0 | 0 | 0 | 0 | 0 | 0 | 0 | 20 | 0 |  | 57600 |  | 0 | 0 | 57600 | 17280 | 57600 |  |  | 852.9843 | 0 | 48520.1538 | 14556.0462 | 0 |  | 0 | 0 | 21.3246 | 21.3246 | 0 | 2426.0077 | 727.8023 | 1698.2054 | 21.3246 | 2426.0077 | 426.4922 | 48520.1538 | 0 |  | 0 | 0 | 0 | 0 | 2426.0077 | 0 | 0 |  | 0 | 0 | 0 | 0 | 0 | 0 | 0 |  | 1 | 1 | 1 | 0.3 |  | 0 | 0 | 0 | 0 | 0 | 0 | 0 | 0 | 0 |  | 0 | 0 | 0 | 0 | 0 | 0 | 0 | 0 | 0 | 0 | 127.9476 |  | 0 | 0 | 0 | 0 | 0 | 0 | 0 | 0 | 0
2022_Residential_Income Qualified | Residential_Income Qualified_IQ Single Family_Electric_HVAC_Moderate Income_Programmable Thermostat_Electric Heat_Manual Thermostat_0 | Residential_Income Qualified_IQ Single Family_Electric_HVAC_Moderate Income_Programmable Thermostat_Electric Heat_Manual Thermostat_0_2022 |  | 326 |  | Residential | Income Qualified | IQ Single Family | Electric | HVAC | Moderate Income | Programmable Thermostat | Electric Heat | Manual Thermostat | 0 | 2022 | RS-HVC-PROG-V07-210101 |  |  | 1.124 | 1.124 | 1.124 | 4.2047 | 0.1348 |  | 69.4548 | 69.4548 | 69.4548 | 1794.6466 | -2037.2361 |  | 629.4548 | 629.4548 | 629.4548 | 2354.6466 | 317.4105 |  | 560 | 560 | 560 | 560 | 2354.6466 |  | 317.4105 | 0 | 0 | 0 | 0 | 240.5869 | 0 | 71.4574 | 0 | 0 | 1794.6466 | 0 | 0 | 560 | 560 | 0 | 0 |  | 5.5604 | 5.5604 | 0 | 0 | 0 | 0 | 0 | 0 | 0 | 0 | 0 | 0 | 0 | 0 | 0 | 0 | 0 | 0 | 0 | 0 | 0 | 0 | 0 | 0 | 0 | 0 | 0 | 0 | 0 | 0 | 0 | 0 | 0 | 0 | 0 |  | 5.5604 | 5.5604 | 0 | 0 | 0 | 0 | 0 | 0 | 0 | 0 | 0 | 0 | 0 | 0 | 0 | 0 | 0 | 0 | 0 | 0 | 0 | 0 | 0 | 0 | 0 | 0 | 0 | 0 | 0 | 0 | 0 | 0 | 0 | 0 | 0 |  | 0 | 0 | 0 | 0 | 0 | 0 | 0 | 0 | 0 | 0 | 0 | 0 | 0 | 0 | 0 | 0 | 0 | 0 | 0 | 0 | 0 | 0 | 0 | 0 | 0 | 0 | 0 | 0 | 0 | 0 | 0 | 0 | 0 | 0 | 0 |  | 0 | 0 | 0 | 0 | 0 | 0 | 0 | 0 | 0 | 0 | 0 | 0 | 0 | 0 | 0 | 0 | 0 | 0 | 0 | 0 | 0 | 0 | 0 | 0 | 0 | 0 | 0 | 0 | 0 | 0 | 0 | 0 | 0 | 0 | 0 |  | 0 | 0 | 0 | 0 | 0 | 0 | 0 | 0 | 0 | 0 | 0 | 0 | 0 | 0 | 0 | 0 | 0 | 0 | 0 | 0 | 0 | 0 | 0 | 0 | 0 | 0 | 0 | 0 | 0 | 0 | 0 | 0 | 0 | 0 | 0 |  | 0 | 0 | 0 | 0 | 0 | 0 | 0 | 0 | 0 | 0 | 0 | 0 | 0 | 0 | 0 | 0 | 0 | 0 | 0 | 0 | 0 | 0 | 0 | 0 | 0 | 0 | 0 | 0 | 0 | 0 | 0 | 0 | 0 | 0 | 0 |  | 0 | 0 | 0 | 0 | 0 | 0 | 0 | 0 | 0 | 0 | 0 | 0 | 0 | 0 | 0 | 0 | 0 | 0 | 0 | 0 | 0 | 0 | 0 | 0 | 0 | 0 | 0 | 0 | 0 | 0 | 0 | 0 | 0 | 0 | 0 |  | 0 | 0 | 0 | 0 | 0 | 0 | 0 | 0 | 0 | 0 | 0 | 0 | 0 | 0 | 0 | 0 | 0 | 0 | 0 | 0 | 0 | 0 | 0 | 0 | 0 | 0 | 0 | 0 | 0 | 0 | 0 | 0 | 0 | 0 | 0 |  | 0 | 0 | 0 | 0 | 0 | 0 | 0 | 0 | 0 | 0 | 0 | 0 | 0 | 0 | 0 | 0 | 0 | 0 | 0 | 0 | 0 | 0 | 0 | 0 | 0 | 0 | 0 | 0 | 0 | 0 | 0 | 0 | 0 | 0 | 0 |  | 8 |  | 70 | 0 | 0 | 0 | 695.0451 | 0 | 0 | 0 | 0 | 0 | 0 | 0 | 0 | 0 | 0 | 0 | 0 | 0 | 2 | 0 |  | 560 |  | 0 | 560 | 0 | 0 | 560 |  |  | 11.1207 | 0 | 0 | 0 | 0 |  | 5.5604 | 5.5604 | 0 | 5.5604 | 0 | 0 | 0 | 0 | 5.5604 | 0 | 11.1207 | 0 | 0 |  | 5.5604 | 0 | 0 | 0 | 0 | 0 | 0 |  | 0 | 0 | 0 | 0 | 0 | 0 | 0 |  | 1 | 1 | 1 | 0.3 |  | 0 | 0 | 5.5604 | 0 | 0 | 0 | 0 | 0 | 0 |  | 0 | 0 | 1489.9733 | 0 | 0 | 0 | 0 | 0 | 0 | 2049.9733 | 11.1207 |  | 0 | 0 | 0 | 0 | 0 | 0 | 0 | 0 | 0
2023_Residential_Income Qualified | Residential_Income Qualified_IQ Single Family_Electric_HVAC_Moderate Income_Programmable Thermostat_Electric Heat_Manual Thermostat_0 | Residential_Income Qualified_IQ Single Family_Electric_HVAC_Moderate Income_Programmable Thermostat_Electric Heat_Manual Thermostat_0_2023 |  | 326 |  | Residential | Income Qualified | IQ Single Family | Electric | HVAC | Moderate Income | Programmable Thermostat | Electric Heat | Manual Thermostat | 0 | 2023 | RS-HVC-PROG-V07-210101 |  |  | 1.1504 | 1.1504 | 1.1504 | 4.3689 | 0.13192 |  | 84.2235 | 84.2235 | 84.2235 | 1886.6002 | -2123.8449 |  | 644.2235 | 644.2235 | 644.2235 | 2446.6002 | 322.7553 |  | 560 | 560 | 560 | 560 | 2446.6002 |  | 322.7553 | 0 | 0 | 0 | 0 | 252.7522 | 0 | 68.716 | 0 | 0 | 1886.6002 | 0 | 0 | 560 | 560 | 0 | 0 |  | 0 | 5.5604 | 5.5604 | 0 | 0 | 0 | 0 | 0 | 0 | 0 | 0 | 0 | 0 | 0 | 0 | 0 | 0 | 0 | 0 | 0 | 0 | 0 | 0 | 0 | 0 | 0 | 0 | 0 | 0 | 0 | 0 | 0 | 0 | 0 | 0 |  | 0 | 5.5604 | 5.5604 | 0 | 0 | 0 | 0 | 0 | 0 | 0 | 0 | 0 | 0 | 0 | 0 | 0 | 0 | 0 | 0 | 0 | 0 | 0 | 0 | 0 | 0 | 0 | 0 | 0 | 0 | 0 | 0 | 0 | 0 | 0 | 0 |  | 0 | 0 | 0 | 0 | 0 | 0 | 0 | 0 | 0 | 0 | 0 | 0 | 0 | 0 | 0 | 0 | 0 | 0 | 0 | 0 | 0 | 0 | 0 | 0 | 0 | 0 | 0 | 0 | 0 | 0 | 0 | 0 | 0 | 0 | 0 |  | 0 | 0 | 0 | 0 | 0 | 0 | 0 | 0 | 0 | 0 | 0 | 0 | 0 | 0 | 0 | 0 | 0 | 0 | 0 | 0 | 0 | 0 | 0 | 0 | 0 | 0 | 0 | 0 | 0 | 0 | 0 | 0 | 0 | 0 | 0 |  | 0 | 0 | 0 | 0 | 0 | 0 | 0 | 0 | 0 | 0 | 0 | 0 | 0 | 0 | 0 | 0 | 0 | 0 | 0 | 0 | 0 | 0 | 0 | 0 | 0 | 0 | 0 | 0 | 0 | 0 | 0 | 0 | 0 | 0 | 0 |  | 0 | 0 | 0 | 0 | 0 | 0 | 0 | 0 | 0 | 0 | 0 | 0 | 0 | 0 | 0 | 0 | 0 | 0 | 0 | 0 | 0 | 0 | 0 | 0 | 0 | 0 | 0 | 0 | 0 | 0 | 0 | 0 | 0 | 0 | 0 |  | 0 | 0 | 0 | 0 | 0 | 0 | 0 | 0 | 0 | 0 | 0 | 0 | 0 | 0 | 0 | 0 | 0 | 0 | 0 | 0 | 0 | 0 | 0 | 0 | 0 | 0 | 0 | 0 | 0 | 0 | 0 | 0 | 0 | 0 | 0 |  | 0 | 0 | 0 | 0 | 0 | 0 | 0 | 0 | 0 | 0 | 0 | 0 | 0 | 0 | 0 | 0 | 0 | 0 | 0 | 0 | 0 | 0 | 0 | 0 | 0 | 0 | 0 | 0 | 0 | 0 | 0 | 0 | 0 | 0 | 0 |  | 0 | 0 | 0 | 0 | 0 | 0 | 0 | 0 | 0 | 0 | 0 | 0 | 0 | 0 | 0 | 0 | 0 | 0 | 0 | 0 | 0 | 0 | 0 | 0 | 0 | 0 | 0 | 0 | 0 | 0 | 0 | 0 | 0 | 0 | 0 |  | 8 |  | 70 | 0 | 0 | 0 | 695.0451 | 0 | 0 | 0 | 0 | 0 | 0 | 0 | 0 | 0 | 0 | 0 | 0 | 0 | 2 | 0 |  | 560 |  | 0 | 560 | 0 | 0 | 560 |  |  | 11.1207 | 0 | 0 | 0 | 0 |  | 5.5604 | 5.5604 | 0 | 5.5604 | 0 | 0 | 0 | 0 | 5.5604 | 0 | 11.1207 | 0 | 0 |  | 5.5604 | 0 | 0 | 0 | 0 | 0 | 0 |  | 0 | 0 | 0 | 0 | 0 | 0 | 0 |  | 1 | 1 | 1 | 0.3 |  | 0 | 0 | 0 | 5.5604 | 0 | 0 | 0 | 0 | 0 |  | 0 | 0 | 0 | 1518.4317 | 0 | 0 | 0 | 0 | 0 | 2078.4317 | 11.1207 |  | 0 | 0 | 0 | 0 | 0 | 0 | 0 | 0 | 0
2024_Residential_Income Qualified | Residential_Income Qualified_IQ Single Family_Electric_HVAC_Moderate Income_Programmable Thermostat_Electric Heat_Manual Thermostat_0 | Residential_Income Qualified_IQ Single Family_Electric_HVAC_Moderate Income_Programmable Thermostat_Electric Heat_Manual Thermostat_0_2024 |  | 326 |  | Residential | Income Qualified | IQ Single Family | Electric | HVAC | Moderate Income | Programmable Thermostat | Electric Heat | Manual Thermostat | 0 | 2024 | RS-HVC-PROG-V07-210101 |  |  | 1.1807 | 1.1807 | 1.1807 | 4.532 | 0.13037 |  | 101.2096 | 101.2096 | 101.2096 | 1977.9446 | -2207.0711 |  | 661.2096 | 661.2096 | 661.2096 | 2537.9446 | 330.8736 |  | 560 | 560 | 560 | 560 | 2537.9446 |  | 330.8736 | 0 | 0 | 0 | 0 | 264.9174 | 0 | 65.4186 | 0 | 0 | 1977.9446 | 0 | 0 | 560 | 560 | 0 | 0 |  | 0 | 0 | 5.5604 | 5.5604 | 0 | 0 | 0 | 0 | 0 | 0 | 0 | 0 | 0 | 0 | 0 | 0 | 0 | 0 | 0 | 0 | 0 | 0 | 0 | 0 | 0 | 0 | 0 | 0 | 0 | 0 | 0 | 0 | 0 | 0 | 0 |  | 0 | 0 | 5.5604 | 5.5604 | 0 | 0 | 0 | 0 | 0 | 0 | 0 | 0 | 0 | 0 | 0 | 0 | 0 | 0 | 0 | 0 | 0 | 0 | 0 | 0 | 0 | 0 | 0 | 0 | 0 | 0 | 0 | 0 | 0 | 0 | 0 |  | 0 | 0 | 0 | 0 | 0 | 0 | 0 | 0 | 0 | 0 | 0 | 0 | 0 | 0 | 0 | 0 | 0 | 0 | 0 | 0 | 0 | 0 | 0 | 0 | 0 | 0 | 0 | 0 | 0 | 0 | 0 | 0 | 0 | 0 | 0 |  | 0 | 0 | 0 | 0 | 0 | 0 | 0 | 0 | 0 | 0 | 0 | 0 | 0 | 0 | 0 | 0 | 0 | 0 | 0 | 0 | 0 | 0 | 0 | 0 | 0 | 0 | 0 | 0 | 0 | 0 | 0 | 0 | 0 | 0 | 0 |  | 0 | 0 | 0 | 0 | 0 | 0 | 0 | 0 | 0 | 0 | 0 | 0 | 0 | 0 | 0 | 0 | 0 | 0 | 0 | 0 | 0 | 0 | 0 | 0 | 0 | 0 | 0 | 0 | 0 | 0 | 0 | 0 | 0 | 0 | 0 |  | 0 | 0 | 0 | 0 | 0 | 0 | 0 | 0 | 0 | 0 | 0 | 0 | 0 | 0 | 0 | 0 | 0 | 0 | 0 | 0 | 0 | 0 | 0 | 0 | 0 | 0 | 0 | 0 | 0 | 0 | 0 | 0 | 0 | 0 | 0 |  | 0 | 0 | 0 | 0 | 0 | 0 | 0 | 0 | 0 | 0 | 0 | 0 | 0 | 0 | 0 | 0 | 0 | 0 | 0 | 0 | 0 | 0 | 0 | 0 | 0 | 0 | 0 | 0 | 0 | 0 | 0 | 0 | 0 | 0 | 0 |  | 0 | 0 | 0 | 0 | 0 | 0 | 0 | 0 | 0 | 0 | 0 | 0 | 0 | 0 | 0 | 0 | 0 | 0 | 0 | 0 | 0 | 0 | 0 | 0 | 0 | 0 | 0 | 0 | 0 | 0 | 0 | 0 | 0 | 0 | 0 |  | 0 | 0 | 0 | 0 | 0 | 0 | 0 | 0 | 0 | 0 | 0 | 0 | 0 | 0 | 0 | 0 | 0 | 0 | 0 | 0 | 0 | 0 | 0 | 0 | 0 | 0 | 0 | 0 | 0 | 0 | 0 | 0 | 0 | 0 | 0 |  | 8 |  | 70 | 0 | 0 | 0 | 695.0451 | 0 | 0 | 0 | 0 | 0 | 0 | 0 | 0 | 0 | 0 | 0 | 0 | 0 | 2 | 0 |  | 560 |  | 0 | 560 | 0 | 0 | 560 |  |  | 11.1207 | 0 | 0 | 0 | 0 |  | 5.5604 | 5.5604 | 0 | 5.5604 | 0 | 0 | 0 | 0 | 5.5604 | 0 | 11.1207 | 0 | 0 |  | 5.5604 | 0 | 0 | 0 | 0 | 0 | 0 |  | 0 | 0 | 0 | 0 | 0 | 0 | 0 |  | 1 | 1 | 1 | 0.3 |  | 0 | 0 | 0 | 0 | 5.5604 | 0 | 0 | 0 | 0 |  | 0 | 0 | 0 | 0 | 1547.4338 | 0 | 0 | 0 | 0 | 2107.4338 | 11.1207 |  | 0 | 0 | 0 | 0 | 0 | 0 | 0 | 0 | 0
2025_Residential_Income Qualified | Residential_Income Qualified_IQ Single Family_Electric_HVAC_Moderate Income_Programmable Thermostat_Electric Heat_Manual Thermostat_0 | Residential_Income Qualified_IQ Single Family_Electric_HVAC_Moderate Income_Programmable Thermostat_Electric Heat_Manual Thermostat_0_2025 |  | 326 |  | Residential | Income Qualified | IQ Single Family | Electric | HVAC | Moderate Income | Programmable Thermostat | Electric Heat | Manual Thermostat | 0 | 2025 | RS-HVC-PROG-V07-210101 |  |  | 1.2113 | 1.2113 | 1.2113 | 4.6952 | 0.12918 |  | 118.3118 | 118.3118 | 118.3118 | 2069.289 | -2289.638 |  | 678.3118 | 678.3118 | 678.3118 | 2629.289 | 339.6511 |  | 560 | 560 | 560 | 560 | 2629.289 |  | 339.6511 | 0 | 0 | 0 | 0 | 277.0826 | 0 | 61.578 | 0 | 0 | 2069.289 | 0 | 0 | 560 | 560 | 0 | 0 |  | 0 | 0 | 0 | 5.5604 | 5.5604 | 0 | 0 | 0 | 0 | 0 | 0 | 0 | 0 | 0 | 0 | 0 | 0 | 0 | 0 | 0 | 0 | 0 | 0 | 0 | 0 | 0 | 0 | 0 | 0 | 0 | 0 | 0 | 0 | 0 | 0 |  | 0 | 0 | 0 | 5.5604 | 5.5604 | 0 | 0 | 0 | 0 | 0 | 0 | 0 | 0 | 0 | 0 | 0 | 0 | 0 | 0 | 0 | 0 | 0 | 0 | 0 | 0 | 0 | 0 | 0 | 0 | 0 | 0 | 0 | 0 | 0 | 0 |  | 0 | 0 | 0 | 0 | 0 | 0 | 0 | 0 | 0 | 0 | 0 | 0 | 0 | 0 | 0 | 0 | 0 | 0 | 0 | 0 | 0 | 0 | 0 | 0 | 0 | 0 | 0 | 0 | 0 | 0 | 0 | 0 | 0 | 0 | 0 |  | 0 | 0 | 0 | 0 | 0 | 0 | 0 | 0 | 0 | 0 | 0 | 0 | 0 | 0 | 0 | 0 | 0 | 0 | 0 | 0 | 0 | 0 | 0 | 0 | 0 | 0 | 0 | 0 | 0 | 0 | 0 | 0 | 0 | 0 | 0 |  | 0 | 0 | 0 | 0 | 0 | 0 | 0 | 0 | 0 | 0 | 0 | 0 | 0 | 0 | 0 | 0 | 0 | 0 | 0 | 0 | 0 | 0 | 0 | 0 | 0 | 0 | 0 | 0 | 0 | 0 | 0 | 0 | 0 | 0 | 0 |  | 0 | 0 | 0 | 0 | 0 | 0 | 0 | 0 | 0 | 0 | 0 | 0 | 0 | 0 | 0 | 0 | 0 | 0 | 0 | 0 | 0 | 0 | 0 | 0 | 0 | 0 | 0 | 0 | 0 | 0 | 0 | 0 | 0 | 0 | 0 |  | 0 | 0 | 0 | 0 | 0 | 0 | 0 | 0 | 0 | 0 | 0 | 0 | 0 | 0 | 0 | 0 | 0 | 0 | 0 | 0 | 0 | 0 | 0 | 0 | 0 | 0 | 0 | 0 | 0 | 0 | 0 | 0 | 0 | 0 | 0 |  | 0 | 0 | 0 | 0 | 0 | 0 | 0 | 0 | 0 | 0 | 0 | 0 | 0 | 0 | 0 | 0 | 0 | 0 | 0 | 0 | 0 | 0 | 0 | 0 | 0 | 0 | 0 | 0 | 0 | 0 | 0 | 0 | 0 | 0 | 0 |  | 0 | 0 | 0 | 0 | 0 | 0 | 0 | 0 | 0 | 0 | 0 | 0 | 0 | 0 | 0 | 0 | 0 | 0 | 0 | 0 | 0 | 0 | 0 | 0 | 0 | 0 | 0 | 0 | 0 | 0 | 0 | 0 | 0 | 0 | 0 |  | 8 |  | 70 | 0 | 0 | 0 | 695.0451 | 0 | 0 | 0 | 0 | 0 | 0 | 0 | 0 | 0 | 0 | 0 | 0 | 0 | 2 | 0 |  | 560 |  | 0 | 560 | 0 | 0 | 560 |  |  | 11.1207 | 0 | 0 | 0 | 0 |  | 5.5604 | 5.5604 | 0 | 5.5604 | 0 | 0 | 0 | 0 | 5.5604 | 0 | 11.1207 | 0 | 0 |  | 5.5604 | 0 | 0 | 0 | 0 | 0 | 0 |  | 0 | 0 | 0 | 0 | 0 | 0 | 0 |  | 1 | 1 | 1 | 0.3 |  | 0 | 0 | 0 | 0 | 0 | 5.5604 | 0 | 0 | 0 |  | 0 | 0 | 0 | 0 | 0 | 1576.9898 | 0 | 0 | 0 | 2136.9898 | 11.1207 |  | 0 | 0 | 0 | 0 | 0 | 0 | 0 | 0 | 0
2022_Residential_Income Qualified | Residential_Income Qualified_IQ Single Family_Electric_HVAC_Moderate Income_Programmable Thermostat_Natural Gas Heat_Manual Thermostat_0 | Residential_Income Qualified_IQ Single Family_Electric_HVAC_Moderate Income_Programmable Thermostat_Natural Gas Heat_Manual Thermostat_0_2022 |  | 327 |  | Residential | Income Qualified | IQ Single Family | Electric | HVAC | Moderate Income | Programmable Thermostat | Natural Gas Heat | Manual Thermostat | 0 | 2022 | RS-HVC-PROG-V07-210101 |  |  | n/a | n/a | n/a | n/a | n/a |  | 0 | 0 | 0 | 0 | 0 |  | 0 | 0 | 0 | 0 | 0 |  | 0 | 0 | 0 | 0 | 0 |  | 0 | 0 | 0 | 0 | 0 | 0 | 0 | 0 | 0 | 0 | 0 | 0 | 0 | 0 | 0 | 0 | 0 |  | 0 | 0 | 0 | 0 | 0 | 0 | 0 | 0 | 0 | 0 | 0 | 0 | 0 | 0 | 0 | 0 | 0 | 0 | 0 | 0 | 0 | 0 | 0 | 0 | 0 | 0 | 0 | 0 | 0 | 0 | 0 | 0 | 0 | 0 | 0 |  | 0 | 0 | 0 | 0 | 0 | 0 | 0 | 0 | 0 | 0 | 0 | 0 | 0 | 0 | 0 | 0 | 0 | 0 | 0 | 0 | 0 | 0 | 0 | 0 | 0 | 0 | 0 | 0 | 0 | 0 | 0 | 0 | 0 | 0 | 0 |  | 0 | 0 | 0 | 0 | 0 | 0 | 0 | 0 | 0 | 0 | 0 | 0 | 0 | 0 | 0 | 0 | 0 | 0 | 0 | 0 | 0 | 0 | 0 | 0 | 0 | 0 | 0 | 0 | 0 | 0 | 0 | 0 | 0 | 0 | 0 |  | 0 | 0 | 0 | 0 | 0 | 0 | 0 | 0 | 0 | 0 | 0 | 0 | 0 | 0 | 0 | 0 | 0 | 0 | 0 | 0 | 0 | 0 | 0 | 0 | 0 | 0 | 0 | 0 | 0 | 0 | 0 | 0 | 0 | 0 | 0 |  | 0 | 0 | 0 | 0 | 0 | 0 | 0 | 0 | 0 | 0 | 0 | 0 | 0 | 0 | 0 | 0 | 0 | 0 | 0 | 0 | 0 | 0 | 0 | 0 | 0 | 0 | 0 | 0 | 0 | 0 | 0 | 0 | 0 | 0 | 0 |  | 0 | 0 | 0 | 0 | 0 | 0 | 0 | 0 | 0 | 0 | 0 | 0 | 0 | 0 | 0 | 0 | 0 | 0 | 0 | 0 | 0 | 0 | 0 | 0 | 0 | 0 | 0 | 0 | 0 | 0 | 0 | 0 | 0 | 0 | 0 |  | 0 | 0 | 0 | 0 | 0 | 0 | 0 | 0 | 0 | 0 | 0 | 0 | 0 | 0 | 0 | 0 | 0 | 0 | 0 | 0 | 0 | 0 | 0 | 0 | 0 | 0 | 0 | 0 | 0 | 0 | 0 | 0 | 0 | 0 | 0 |  | 0 | 0 | 0 | 0 | 0 | 0 | 0 | 0 | 0 | 0 | 0 | 0 | 0 | 0 | 0 | 0 | 0 | 0 | 0 | 0 | 0 | 0 | 0 | 0 | 0 | 0 | 0 | 0 | 0 | 0 | 0 | 0 | 0 | 0 | 0 |  | 0 | 0 | 0 | 0 | 0 | 0 | 0 | 0 | 0 | 0 | 0 | 0 | 0 | 0 | 0 | 0 | 0 | 0 | 0 | 0 | 0 | 0 | 0 | 0 | 0 | 0 | 0 | 0 | 0 | 0 | 0 | 0 | 0 | 0 | 0 |  | 0 |  | 70 | 0 | 0 | 0 | 52.5678 | 0 | 0 | 0 | 57.1377 | 0 | 0 | 0 | 0 | 0 | 0 | 0 | 0 | 0 | 2 | 0 |  | 0 |  | 0 | 0 | 0 | 0 | 0 |  |  | 0 | 0 | 0 | 0 | 0 |  | 0 | 0 | 0 | 0 | 0 | 0 | 0 | 0 | 0 | 0 | 0 | 0 | 0 |  | 0 | 0 | 0 | 0 | 0 | 0 | 0 |  | 0 | 0 | 0 | 0 | 0 | 0 | 0 |  | 1 | 1 | 1 | 0.3 |  | 0 | 0 | 0 | 0 | 0 | 0 | 0 | 0 | 0 |  | 0 | 0 | 0 | 0 | 0 | 0 | 0 | 0 | 0 | 0 | 0 |  | 0 | 0 | 0 | 0 | 0 | 0 | 0 | 0 | 0
2023_Residential_Income Qualified | Residential_Income Qualified_IQ Single Family_Electric_HVAC_Moderate Income_Programmable Thermostat_Natural Gas Heat_Manual Thermostat_0 | Residential_Income Qualified_IQ Single Family_Electric_HVAC_Moderate Income_Programmable Thermostat_Natural Gas Heat_Manual Thermostat_0_2023 |  | 327 |  | Residential | Income Qualified | IQ Single Family | Electric | HVAC | Moderate Income | Programmable Thermostat | Natural Gas Heat | Manual Thermostat | 0 | 2023 | RS-HVC-PROG-V07-210101 |  |  | n/a | n/a | n/a | n/a | n/a |  | 0 | 0 | 0 | 0 | 0 |  | 0 | 0 | 0 | 0 | 0 |  | 0 | 0 | 0 | 0 | 0 |  | 0 | 0 | 0 | 0 | 0 | 0 | 0 | 0 | 0 | 0 | 0 | 0 | 0 | 0 | 0 | 0 | 0 |  | 0 | 0 | 0 | 0 | 0 | 0 | 0 | 0 | 0 | 0 | 0 | 0 | 0 | 0 | 0 | 0 | 0 | 0 | 0 | 0 | 0 | 0 | 0 | 0 | 0 | 0 | 0 | 0 | 0 | 0 | 0 | 0 | 0 | 0 | 0 |  | 0 | 0 | 0 | 0 | 0 | 0 | 0 | 0 | 0 | 0 | 0 | 0 | 0 | 0 | 0 | 0 | 0 | 0 | 0 | 0 | 0 | 0 | 0 | 0 | 0 | 0 | 0 | 0 | 0 | 0 | 0 | 0 | 0 | 0 | 0 |  | 0 | 0 | 0 | 0 | 0 | 0 | 0 | 0 | 0 | 0 | 0 | 0 | 0 | 0 | 0 | 0 | 0 | 0 | 0 | 0 | 0 | 0 | 0 | 0 | 0 | 0 | 0 | 0 | 0 | 0 | 0 | 0 | 0 | 0 | 0 |  | 0 | 0 | 0 | 0 | 0 | 0 | 0 | 0 | 0 | 0 | 0 | 0 | 0 | 0 | 0 | 0 | 0 | 0 | 0 | 0 | 0 | 0 | 0 | 0 | 0 | 0 | 0 | 0 | 0 | 0 | 0 | 0 | 0 | 0 | 0 |  | 0 | 0 | 0 | 0 | 0 | 0 | 0 | 0 | 0 | 0 | 0 | 0 | 0 | 0 | 0 | 0 | 0 | 0 | 0 | 0 | 0 | 0 | 0 | 0 | 0 | 0 | 0 | 0 | 0 | 0 | 0 | 0 | 0 | 0 | 0 |  | 0 | 0 | 0 | 0 | 0 | 0 | 0 | 0 | 0 | 0 | 0 | 0 | 0 | 0 | 0 | 0 | 0 | 0 | 0 | 0 | 0 | 0 | 0 | 0 | 0 | 0 | 0 | 0 | 0 | 0 | 0 | 0 | 0 | 0 | 0 |  | 0 | 0 | 0 | 0 | 0 | 0 | 0 | 0 | 0 | 0 | 0 | 0 | 0 | 0 | 0 | 0 | 0 | 0 | 0 | 0 | 0 | 0 | 0 | 0 | 0 | 0 | 0 | 0 | 0 | 0 | 0 | 0 | 0 | 0 | 0 |  | 0 | 0 | 0 | 0 | 0 | 0 | 0 | 0 | 0 | 0 | 0 | 0 | 0 | 0 | 0 | 0 | 0 | 0 | 0 | 0 | 0 | 0 | 0 | 0 | 0 | 0 | 0 | 0 | 0 | 0 | 0 | 0 | 0 | 0 | 0 |  | 0 | 0 | 0 | 0 | 0 | 0 | 0 | 0 | 0 | 0 | 0 | 0 | 0 | 0 | 0 | 0 | 0 | 0 | 0 | 0 | 0 | 0 | 0 | 0 | 0 | 0 | 0 | 0 | 0 | 0 | 0 | 0 | 0 | 0 | 0 |  | 0 |  | 70 | 0 | 0 | 0 | 52.5678 | 0 | 0 | 0 | 57.1377 | 0 | 0 | 0 | 0 | 0 | 0 | 0 | 0 | 0 | 2 | 0 |  | 0 |  | 0 | 0 | 0 | 0 | 0 |  |  | 0 | 0 | 0 | 0 | 0 |  | 0 | 0 | 0 | 0 | 0 | 0 | 0 | 0 | 0 | 0 | 0 | 0 | 0 |  | 0 | 0 | 0 | 0 | 0 | 0 | 0 |  | 0 | 0 | 0 | 0 | 0 | 0 | 0 |  | 1 | 1 | 1 | 0.3 |  | 0 | 0 | 0 | 0 | 0 | 0 | 0 | 0 | 0 |  | 0 | 0 | 0 | 0 | 0 | 0 | 0 | 0 | 0 | 0 | 0 |  | 0 | 0 | 0 | 0 | 0 | 0 | 0 | 0 | 0
2024_Residential_Income Qualified | Residential_Income Qualified_IQ Single Family_Electric_HVAC_Moderate Income_Programmable Thermostat_Natural Gas Heat_Manual Thermostat_0 | Residential_Income Qualified_IQ Single Family_Electric_HVAC_Moderate Income_Programmable Thermostat_Natural Gas Heat_Manual Thermostat_0_2024 |  | 327 |  | Residential | Income Qualified | IQ Single Family | Electric | HVAC | Moderate Income | Programmable Thermostat | Natural Gas Heat | Manual Thermostat | 0 | 2024 | RS-HVC-PROG-V07-210101 |  |  | n/a | n/a | n/a | n/a | n/a |  | 0 | 0 | 0 | 0 | 0 |  | 0 | 0 | 0 | 0 | 0 |  | 0 | 0 | 0 | 0 | 0 |  | 0 | 0 | 0 | 0 | 0 | 0 | 0 | 0 | 0 | 0 | 0 | 0 | 0 | 0 | 0 | 0 | 0 |  | 0 | 0 | 0 | 0 | 0 | 0 | 0 | 0 | 0 | 0 | 0 | 0 | 0 | 0 | 0 | 0 | 0 | 0 | 0 | 0 | 0 | 0 | 0 | 0 | 0 | 0 | 0 | 0 | 0 | 0 | 0 | 0 | 0 | 0 | 0 |  | 0 | 0 | 0 | 0 | 0 | 0 | 0 | 0 | 0 | 0 | 0 | 0 | 0 | 0 | 0 | 0 | 0 | 0 | 0 | 0 | 0 | 0 | 0 | 0 | 0 | 0 | 0 | 0 | 0 | 0 | 0 | 0 | 0 | 0 | 0 |  | 0 | 0 | 0 | 0 | 0 | 0 | 0 | 0 | 0 | 0 | 0 | 0 | 0 | 0 | 0 | 0 | 0 | 0 | 0 | 0 | 0 | 0 | 0 | 0 | 0 | 0 | 0 | 0 | 0 | 0 | 0 | 0 | 0 | 0 | 0 |  | 0 | 0 | 0 | 0 | 0 | 0 | 0 | 0 | 0 | 0 | 0 | 0 | 0 | 0 | 0 | 0 | 0 | 0 | 0 | 0 | 0 | 0 | 0 | 0 | 0 | 0 | 0 | 0 | 0 | 0 | 0 | 0 | 0 | 0 | 0 |  | 0 | 0 | 0 | 0 | 0 | 0 | 0 | 0 | 0 | 0 | 0 | 0 | 0 | 0 | 0 | 0 | 0 | 0 | 0 | 0 | 0 | 0 | 0 | 0 | 0 | 0 | 0 | 0 | 0 | 0 | 0 | 0 | 0 | 0 | 0 |  | 0 | 0 | 0 | 0 | 0 | 0 | 0 | 0 | 0 | 0 | 0 | 0 | 0 | 0 | 0 | 0 | 0 | 0 | 0 | 0 | 0 | 0 | 0 | 0 | 0 | 0 | 0 | 0 | 0 | 0 | 0 | 0 | 0 | 0 | 0 |  | 0 | 0 | 0 | 0 | 0 | 0 | 0 | 0 | 0 | 0 | 0 | 0 | 0 | 0 | 0 | 0 | 0 | 0 | 0 | 0 | 0 | 0 | 0 | 0 | 0 | 0 | 0 | 0 | 0 | 0 | 0 | 0 | 0 | 0 | 0 |  | 0 | 0 | 0 | 0 | 0 | 0 | 0 | 0 | 0 | 0 | 0 | 0 | 0 | 0 | 0 | 0 | 0 | 0 | 0 | 0 | 0 | 0 | 0 | 0 | 0 | 0 | 0 | 0 | 0 | 0 | 0 | 0 | 0 | 0 | 0 |  | 0 | 0 | 0 | 0 | 0 | 0 | 0 | 0 | 0 | 0 | 0 | 0 | 0 | 0 | 0 | 0 | 0 | 0 | 0 | 0 | 0 | 0 | 0 | 0 | 0 | 0 | 0 | 0 | 0 | 0 | 0 | 0 | 0 | 0 | 0 |  | 0 |  | 70 | 0 | 0 | 0 | 52.5678 | 0 | 0 | 0 | 57.1377 | 0 | 0 | 0 | 0 | 0 | 0 | 0 | 0 | 0 | 2 | 0 |  | 0 |  | 0 | 0 | 0 | 0 | 0 |  |  | 0 | 0 | 0 | 0 | 0 |  | 0 | 0 | 0 | 0 | 0 | 0 | 0 | 0 | 0 | 0 | 0 | 0 | 0 |  | 0 | 0 | 0 | 0 | 0 | 0 | 0 |  | 0 | 0 | 0 | 0 | 0 | 0 | 0 |  | 1 | 1 | 1 | 0.3 |  | 0 | 0 | 0 | 0 | 0 | 0 | 0 | 0 | 0 |  | 0 | 0 | 0 | 0 | 0 | 0 | 0 | 0 | 0 | 0 | 0 |  | 0 | 0 | 0 | 0 | 0 | 0 | 0 | 0 | 0
2025_Residential_Income Qualified | Residential_Income Qualified_IQ Single Family_Electric_HVAC_Moderate Income_Programmable Thermostat_Natural Gas Heat_Manual Thermostat_0 | Residential_Income Qualified_IQ Single Family_Electric_HVAC_Moderate Income_Programmable Thermostat_Natural Gas Heat_Manual Thermostat_0_2025 |  | 327 |  | Residential | Income Qualified | IQ Single Family | Electric | HVAC | Moderate Income | Programmable Thermostat | Natural Gas Heat | Manual Thermostat | 0 | 2025 | RS-HVC-PROG-V07-210101 |  |  | n/a | n/a | n/a | n/a | n/a |  | 0 | 0 | 0 | 0 | 0 |  | 0 | 0 | 0 | 0 | 0 |  | 0 | 0 | 0 | 0 | 0 |  | 0 | 0 | 0 | 0 | 0 | 0 | 0 | 0 | 0 | 0 | 0 | 0 | 0 | 0 | 0 | 0 | 0 |  | 0 | 0 | 0 | 0 | 0 | 0 | 0 | 0 | 0 | 0 | 0 | 0 | 0 | 0 | 0 | 0 | 0 | 0 | 0 | 0 | 0 | 0 | 0 | 0 | 0 | 0 | 0 | 0 | 0 | 0 | 0 | 0 | 0 | 0 | 0 |  | 0 | 0 | 0 | 0 | 0 | 0 | 0 | 0 | 0 | 0 | 0 | 0 | 0 | 0 | 0 | 0 | 0 | 0 | 0 | 0 | 0 | 0 | 0 | 0 | 0 | 0 | 0 | 0 | 0 | 0 | 0 | 0 | 0 | 0 | 0 |  | 0 | 0 | 0 | 0 | 0 | 0 | 0 | 0 | 0 | 0 | 0 | 0 | 0 | 0 | 0 | 0 | 0 | 0 | 0 | 0 | 0 | 0 | 0 | 0 | 0 | 0 | 0 | 0 | 0 | 0 | 0 | 0 | 0 | 0 | 0 |  | 0 | 0 | 0 | 0 | 0 | 0 | 0 | 0 | 0 | 0 | 0 | 0 | 0 | 0 | 0 | 0 | 0 | 0 | 0 | 0 | 0 | 0 | 0 | 0 | 0 | 0 | 0 | 0 | 0 | 0 | 0 | 0 | 0 | 0 | 0 |  | 0 | 0 | 0 | 0 | 0 | 0 | 0 | 0 | 0 | 0 | 0 | 0 | 0 | 0 | 0 | 0 | 0 | 0 | 0 | 0 | 0 | 0 | 0 | 0 | 0 | 0 | 0 | 0 | 0 | 0 | 0 | 0 | 0 | 0 | 0 |  | 0 | 0 | 0 | 0 | 0 | 0 | 0 | 0 | 0 | 0 | 0 | 0 | 0 | 0 | 0 | 0 | 0 | 0 | 0 | 0 | 0 | 0 | 0 | 0 | 0 | 0 | 0 | 0 | 0 | 0 | 0 | 0 | 0 | 0 | 0 |  | 0 | 0 | 0 | 0 | 0 | 0 | 0 | 0 | 0 | 0 | 0 | 0 | 0 | 0 | 0 | 0 | 0 | 0 | 0 | 0 | 0 | 0 | 0 | 0 | 0 | 0 | 0 | 0 | 0 | 0 | 0 | 0 | 0 | 0 | 0 |  | 0 | 0 | 0 | 0 | 0 | 0 | 0 | 0 | 0 | 0 | 0 | 0 | 0 | 0 | 0 | 0 | 0 | 0 | 0 | 0 | 0 | 0 | 0 | 0 | 0 | 0 | 0 | 0 | 0 | 0 | 0 | 0 | 0 | 0 | 0 |  | 0 | 0 | 0 | 0 | 0 | 0 | 0 | 0 | 0 | 0 | 0 | 0 | 0 | 0 | 0 | 0 | 0 | 0 | 0 | 0 | 0 | 0 | 0 | 0 | 0 | 0 | 0 | 0 | 0 | 0 | 0 | 0 | 0 | 0 | 0 |  | 0 |  | 70 | 0 | 0 | 0 | 52.5678 | 0 | 0 | 0 | 57.1377 | 0 | 0 | 0 | 0 | 0 | 0 | 0 | 0 | 0 | 2 | 0 |  | 0 |  | 0 | 0 | 0 | 0 | 0 |  |  | 0 | 0 | 0 | 0 | 0 |  | 0 | 0 | 0 | 0 | 0 | 0 | 0 | 0 | 0 | 0 | 0 | 0 | 0 |  | 0 | 0 | 0 | 0 | 0 | 0 | 0 |  | 0 | 0 | 0 | 0 | 0 | 0 | 0 |  | 1 | 1 | 1 | 0.3 |  | 0 | 0 | 0 | 0 | 0 | 0 | 0 | 0 | 0 |  | 0 | 0 | 0 | 0 | 0 | 0 | 0 | 0 | 0 | 0 | 0 |  | 0 | 0 | 0 | 0 | 0 | 0 | 0 | 0 | 0
2022_Residential_Income Qualified | Residential_Income Qualified_IQ Single Family_Electric_Water Heating_Moderate Income_Domestic Hot Water Pipe Insulation_Electric DHW_Un-insulated_0 | Residential_Income Qualified_IQ Single Family_Electric_Water Heating_Moderate Income_Domestic Hot Water Pipe Insulation_Electric DHW_Un-insulated_0_2022 |  | 328 |  | Residential | Income Qualified | IQ Single Family | Electric | Water Heating | Moderate Income | Domestic Hot Water Pipe Insulation | Electric DHW | Un-insulated | 0 | 2022 | RS-HWE-PINS-V04-210101 |  |  | 76.4052 | 76.4052 | 76.4052 | 193.1157 | 0.23698 |  | 28014.5408 | 28014.5408 | 28014.5408 | 71374.8374 | -54743.657 |  | 28386.0608 | 28386.0608 | 28386.0608 | 71746.3574 | 17002.7005 |  | 371.52 | 371.52 | 371.52 | 371.52 | 71746.3574 |  | 11096.2292 | 4994.259 | 912.2122 | 0 | 0 | 9716.3214 | 0 | 1667.0389 | 0 | 0 | 71374.8374 | 0 | 0 | 371.52 | 371.52 | 0 | 0 |  | 26.5611 | 26.5611 | 26.5611 | 26.5611 | 26.5611 | 26.5611 | 26.5611 | 26.5611 | 26.5611 | 26.5611 | 26.5611 | 26.5611 | 26.5611 | 26.5611 | 26.5611 | 0 | 0 | 0 | 0 | 0 | 0 | 0 | 0 | 0 | 0 | 0 | 0 | 0 | 0 | 0 | 0 | 0 | 0 | 0 | 0 |  | 26.5611 | 26.5611 | 26.5611 | 26.5611 | 26.5611 | 26.5611 | 26.5611 | 26.5611 | 26.5611 | 26.5611 | 26.5611 | 26.5611 | 26.5611 | 26.5611 | 26.5611 | 0 | 0 | 0 | 0 | 0 | 0 | 0 | 0 | 0 | 0 | 0 | 0 | 0 | 0 | 0 | 0 | 0 | 0 | 0 | 0 |  | 0 | 0 | 0 | 0 | 0 | 0 | 0 | 0 | 0 | 0 | 0 | 0 | 0 | 0 | 0 | 0 | 0 | 0 | 0 | 0 | 0 | 0 | 0 | 0 | 0 | 0 | 0 | 0 | 0 | 0 | 0 | 0 | 0 | 0 | 0 |  | 0 | 0 | 0 | 0 | 0 | 0 | 0 | 0 | 0 | 0 | 0 | 0 | 0 | 0 | 0 | 0 | 0 | 0 | 0 | 0 | 0 | 0 | 0 | 0 | 0 | 0 | 0 | 0 | 0 | 0 | 0 | 0 | 0 | 0 | 0 |  | 0 | 0 | 0 | 0 | 0 | 0 | 0 | 0 | 0 | 0 | 0 | 0 | 0 | 0 | 0 | 0 | 0 | 0 | 0 | 0 | 0 | 0 | 0 | 0 | 0 | 0 | 0 | 0 | 0 | 0 | 0 | 0 | 0 | 0 | 0 |  | 0 | 0 | 0 | 0 | 0 | 0 | 0 | 0 | 0 | 0 | 0 | 0 | 0 | 0 | 0 | 0 | 0 | 0 | 0 | 0 | 0 | 0 | 0 | 0 | 0 | 0 | 0 | 0 | 0 | 0 | 0 | 0 | 0 | 0 | 0 |  | 0 | 0 | 0 | 0 | 0 | 0 | 0 | 0 | 0 | 0 | 0 | 0 | 0 | 0 | 0 | 0 | 0 | 0 | 0 | 0 | 0 | 0 | 0 | 0 | 0 | 0 | 0 | 0 | 0 | 0 | 0 | 0 | 0 | 0 | 0 |  | 3.03 | 3.03 | 3.03 | 3.03 | 3.03 | 3.03 | 3.03 | 3.03 | 3.03 | 3.03 | 3.03 | 3.03 | 3.03 | 3.03 | 3.03 | 0 | 0 | 0 | 0 | 0 | 0 | 0 | 0 | 0 | 0 | 0 | 0 | 0 | 0 | 0 | 0 | 0 | 0 | 0 | 0 |  | 0 | 0 | 0 | 0 | 0 | 0 | 0 | 0 | 0 | 0 | 0 | 0 | 0 | 0 | 0 | 0 | 0 | 0 | 0 | 0 | 0 | 0 | 0 | 0 | 0 | 0 | 0 | 0 | 0 | 0 | 0 | 0 | 0 | 0 | 0 |  | 215 |  | 1.728 | 0 | 0 | 0 | 123.54 | 0 | 0 | 0.014093 | 0 | 0 | 0 | 0 | 0 | 0 | 0 | 0 | 0 | 0 | 15 | 0 |  | 371.52 |  | 0 | 371.52 | 0 | 0 | 371.52 |  |  | 398.4164 | 45.4502 | 0 | 0 | 0 |  | 26.5611 | 26.5611 | 0 | 26.5611 | 3.03 | 0 | 0 | 0 | 26.5611 | 0 | 398.4164 | 0 | 0 |  | 26.5611 | 0 | 0 | 3.03 | 0 | 0 | 0 |  | 0 | 0 | 0 | 0 | 0 | 0 | 0 |  | 1 | 1 | 1 | 0.3 |  | 0 | 0 | 0 | 0 | 0 | 0 | 0 | 0 | 0 |  | 0 | 0 | 0 | 0 | 0 | 0 | 0 | 0 | 0 | 371.52 | 239.0498 |  | 0 | 0 | 0 | 0 | 0 | 0 | 0 | 0 | 0
2023_Residential_Income Qualified | Residential_Income Qualified_IQ Single Family_Electric_Water Heating_Moderate Income_Domestic Hot Water Pipe Insulation_Electric DHW_Un-insulated_0 | Residential_Income Qualified_IQ Single Family_Electric_Water Heating_Moderate Income_Domestic Hot Water Pipe Insulation_Electric DHW_Un-insulated_0_2023 |  | 328 |  | Residential | Income Qualified | IQ Single Family | Electric | Water Heating | Moderate Income | Domestic Hot Water Pipe Insulation | Electric DHW | Un-insulated | 0 | 2023 | RS-HWE-PINS-V04-210101 |  |  | 78.3657 | 78.3657 | 78.3657 | 198.8222 | 0.23607 |  | 27138.6471 | 27138.6471 | 27138.6471 | 69392.8626 | -53279.3276 |  | 27489.4311 | 27489.4311 | 27489.4311 | 69743.6466 | 16464.319 |  | 350.784 | 350.784 | 350.784 | 350.784 | 69743.6466 |  | 10672.8637 | 4914.0476 | 877.4077 | 0 | 0 | 9528.9875 | 0 | 1496.1246 | 0 | 0 | 69392.8626 | 0 | 0 | 350.784 | 350.784 | 0 | 0 |  | 0 | 25.0786 | 25.0786 | 25.0786 | 25.0786 | 25.0786 | 25.0786 | 25.0786 | 25.0786 | 25.0786 | 25.0786 | 25.0786 | 25.0786 | 25.0786 | 25.0786 | 25.0786 | 0 | 0 | 0 | 0 | 0 | 0 | 0 | 0 | 0 | 0 | 0 | 0 | 0 | 0 | 0 | 0 | 0 | 0 | 0 |  | 0 | 25.0786 | 25.0786 | 25.0786 | 25.0786 | 25.0786 | 25.0786 | 25.0786 | 25.0786 | 25.0786 | 25.0786 | 25.0786 | 25.0786 | 25.0786 | 25.0786 | 25.0786 | 0 | 0 | 0 | 0 | 0 | 0 | 0 | 0 | 0 | 0 | 0 | 0 | 0 | 0 | 0 | 0 | 0 | 0 | 0 |  | 0 | 0 | 0 | 0 | 0 | 0 | 0 | 0 | 0 | 0 | 0 | 0 | 0 | 0 | 0 | 0 | 0 | 0 | 0 | 0 | 0 | 0 | 0 | 0 | 0 | 0 | 0 | 0 | 0 | 0 | 0 | 0 | 0 | 0 | 0 |  | 0 | 0 | 0 | 0 | 0 | 0 | 0 | 0 | 0 | 0 | 0 | 0 | 0 | 0 | 0 | 0 | 0 | 0 | 0 | 0 | 0 | 0 | 0 | 0 | 0 | 0 | 0 | 0 | 0 | 0 | 0 | 0 | 0 | 0 | 0 |  | 0 | 0 | 0 | 0 | 0 | 0 | 0 | 0 | 0 | 0 | 0 | 0 | 0 | 0 | 0 | 0 | 0 | 0 | 0 | 0 | 0 | 0 | 0 | 0 | 0 | 0 | 0 | 0 | 0 | 0 | 0 | 0 | 0 | 0 | 0 |  | 0 | 0 | 0 | 0 | 0 | 0 | 0 | 0 | 0 | 0 | 0 | 0 | 0 | 0 | 0 | 0 | 0 | 0 | 0 | 0 | 0 | 0 | 0 | 0 | 0 | 0 | 0 | 0 | 0 | 0 | 0 | 0 | 0 | 0 | 0 |  | 0 | 0 | 0 | 0 | 0 | 0 | 0 | 0 | 0 | 0 | 0 | 0 | 0 | 0 | 0 | 0 | 0 | 0 | 0 | 0 | 0 | 0 | 0 | 0 | 0 | 0 | 0 | 0 | 0 | 0 | 0 | 0 | 0 | 0 | 0 |  | 0 | 2.8609 | 2.8609 | 2.8609 | 2.8609 | 2.8609 | 2.8609 | 2.8609 | 2.8609 | 2.8609 | 2.8609 | 2.8609 | 2.8609 | 2.8609 | 2.8609 | 2.8609 | 0 | 0 | 0 | 0 | 0 | 0 | 0 | 0 | 0 | 0 | 0 | 0 | 0 | 0 | 0 | 0 | 0 | 0 | 0 |  | 0 | 0 | 0 | 0 | 0 | 0 | 0 | 0 | 0 | 0 | 0 | 0 | 0 | 0 | 0 | 0 | 0 | 0 | 0 | 0 | 0 | 0 | 0 | 0 | 0 | 0 | 0 | 0 | 0 | 0 | 0 | 0 | 0 | 0 | 0 |  | 203 |  | 1.728 | 0 | 0 | 0 | 123.54 | 0 | 0 | 0.014093 | 0 | 0 | 0 | 0 | 0 | 0 | 0 | 0 | 0 | 0 | 15 | 0 |  | 350.784 |  | 0 | 350.784 | 0 | 0 | 350.784 |  |  | 376.1792 | 42.9134 | 0 | 0 | 0 |  | 25.0786 | 25.0786 | 0 | 25.0786 | 2.8609 | 0 | 0 | 0 | 25.0786 | 0 | 376.1792 | 0 | 0 |  | 25.0786 | 0 | 0 | 2.8609 | 0 | 0 | 0 |  | 0 | 0 | 0 | 0 | 0 | 0 | 0 |  | 1 | 1 | 1 | 0.3 |  | 0 | 0 | 0 | 0 | 0 | 0 | 0 | 0 | 0 |  | 0 | 0 | 0 | 0 | 0 | 0 | 0 | 0 | 0 | 350.784 | 200.6289 |  | 0 | 0 | 0 | 0 | 0 | 0 | 0 | 0 | 0
2024_Residential_Income Qualified | Residential_Income Qualified_IQ Single Family_Electric_Water Heating_Moderate Income_Domestic Hot Water Pipe Insulation_Electric DHW_Un-insulated_0 | Residential_Income Qualified_IQ Single Family_Electric_Water Heating_Moderate Income_Domestic Hot Water Pipe Insulation_Electric DHW_Un-insulated_0_2024 |  | 328 |  | Residential | Income Qualified | IQ Single Family | Electric | Water Heating | Moderate Income | Domestic Hot Water Pipe Insulation | Electric DHW | Un-insulated | 0 | 2024 | RS-HWE-PINS-V04-210101 |  |  | 80.0634 | 80.0634 | 80.0634 | 204.0482 | 0.23445 |  | 27734.1672 | 27734.1672 | 27734.1672 | 71226.0521 | -54795.5768 |  | 28084.9512 | 28084.9512 | 28084.9512 | 71576.8361 | 16781.2593 |  | 350.784 | 350.784 | 350.784 | 350.784 | 71576.8361 |  | 10878.3177 | 5008.6437 | 894.2979 | 0 | 0 | 9883.9599 | 0 | 1419.7319 | 0 | 0 | 71226.0521 | 0 | 0 | 350.784 | 350.784 | 0 | 0 |  | 0 | 0 | 25.0786 | 25.0786 | 25.0786 | 25.0786 | 25.0786 | 25.0786 | 25.0786 | 25.0786 | 25.0786 | 25.0786 | 25.0786 | 25.0786 | 25.0786 | 25.0786 | 25.0786 | 0 | 0 | 0 | 0 | 0 | 0 | 0 | 0 | 0 | 0 | 0 | 0 | 0 | 0 | 0 | 0 | 0 | 0 |  | 0 | 0 | 25.0786 | 25.0786 | 25.0786 | 25.0786 | 25.0786 | 25.0786 | 25.0786 | 25.0786 | 25.0786 | 25.0786 | 25.0786 | 25.0786 | 25.0786 | 25.0786 | 25.0786 | 0 | 0 | 0 | 0 | 0 | 0 | 0 | 0 | 0 | 0 | 0 | 0 | 0 | 0 | 0 | 0 | 0 | 0 |  | 0 | 0 | 0 | 0 | 0 | 0 | 0 | 0 | 0 | 0 | 0 | 0 | 0 | 0 | 0 | 0 | 0 | 0 | 0 | 0 | 0 | 0 | 0 | 0 | 0 | 0 | 0 | 0 | 0 | 0 | 0 | 0 | 0 | 0 | 0 |  | 0 | 0 | 0 | 0 | 0 | 0 | 0 | 0 | 0 | 0 | 0 | 0 | 0 | 0 | 0 | 0 | 0 | 0 | 0 | 0 | 0 | 0 | 0 | 0 | 0 | 0 | 0 | 0 | 0 | 0 | 0 | 0 | 0 | 0 | 0 |  | 0 | 0 | 0 | 0 | 0 | 0 | 0 | 0 | 0 | 0 | 0 | 0 | 0 | 0 | 0 | 0 | 0 | 0 | 0 | 0 | 0 | 0 | 0 | 0 | 0 | 0 | 0 | 0 | 0 | 0 | 0 | 0 | 0 | 0 | 0 |  | 0 | 0 | 0 | 0 | 0 | 0 | 0 | 0 | 0 | 0 | 0 | 0 | 0 | 0 | 0 | 0 | 0 | 0 | 0 | 0 | 0 | 0 | 0 | 0 | 0 | 0 | 0 | 0 | 0 | 0 | 0 | 0 | 0 | 0 | 0 |  | 0 | 0 | 0 | 0 | 0 | 0 | 0 | 0 | 0 | 0 | 0 | 0 | 0 | 0 | 0 | 0 | 0 | 0 | 0 | 0 | 0 | 0 | 0 | 0 | 0 | 0 | 0 | 0 | 0 | 0 | 0 | 0 | 0 | 0 | 0 |  | 0 | 0 | 2.8609 | 2.8609 | 2.8609 | 2.8609 | 2.8609 | 2.8609 | 2.8609 | 2.8609 | 2.8609 | 2.8609 | 2.8609 | 2.8609 | 2.8609 | 2.8609 | 2.8609 | 0 | 0 | 0 | 0 | 0 | 0 | 0 | 0 | 0 | 0 | 0 | 0 | 0 | 0 | 0 | 0 | 0 | 0 |  | 0 | 0 | 0 | 0 | 0 | 0 | 0 | 0 | 0 | 0 | 0 | 0 | 0 | 0 | 0 | 0 | 0 | 0 | 0 | 0 | 0 | 0 | 0 | 0 | 0 | 0 | 0 | 0 | 0 | 0 | 0 | 0 | 0 | 0 | 0 |  | 203 |  | 1.728 | 0 | 0 | 0 | 123.54 | 0 | 0 | 0.014093 | 0 | 0 | 0 | 0 | 0 | 0 | 0 | 0 | 0 | 0 | 15 | 0 |  | 350.784 |  | 0 | 350.784 | 0 | 0 | 350.784 |  |  | 376.1792 | 42.9134 | 0 | 0 | 0 |  | 25.0786 | 25.0786 | 0 | 25.0786 | 2.8609 | 0 | 0 | 0 | 25.0786 | 0 | 376.1792 | 0 | 0 |  | 25.0786 | 0 | 0 | 2.8609 | 0 | 0 | 0 |  | 0 | 0 | 0 | 0 | 0 | 0 | 0 |  | 1 | 1 | 1 | 0.3 |  | 0 | 0 | 0 | 0 | 0 | 0 | 0 | 0 | 0 |  | 0 | 0 | 0 | 0 | 0 | 0 | 0 | 0 | 0 | 350.784 | 175.5503 |  | 0 | 0 | 0 | 0 | 0 | 0 | 0 | 0 | 0
2025_Residential_Income Qualified | Residential_Income Qualified_IQ Single Family_Electric_Water Heating_Moderate Income_Domestic Hot Water Pipe Insulation_Electric DHW_Un-insulated_0 | Residential_Income Qualified_IQ Single Family_Electric_Water Heating_Moderate Income_Domestic Hot Water Pipe Insulation_Electric DHW_Un-insulated_0_2025 |  | 328 |  | Residential | Income Qualified | IQ Single Family | Electric | Water Heating | Moderate Income | Domestic Hot Water Pipe Insulation | Electric DHW | Un-insulated | 0 | 2025 | RS-HWE-PINS-V04-210101 |  |  | 81.7741 | 81.7741 | 81.7741 | 208.7903 | 0.23348 |  | 28334.2682 | 28334.2682 | 28334.2682 | 72889.4956 | -56139.7751 |  | 28685.0522 | 28685.0522 | 28685.0522 | 73240.2796 | 17100.5045 |  | 350.784 | 350.784 | 350.784 | 350.784 | 73240.2796 |  | 11085.2659 | 5103.9277 | 911.3109 | 0 | 0 | 10238.9324 | 0 | 1345.6153 | 0 | 0 | 72889.4956 | 0 | 0 | 350.784 | 350.784 | 0 | 0 |  | 0 | 0 | 0 | 25.0786 | 25.0786 | 25.0786 | 25.0786 | 25.0786 | 25.0786 | 25.0786 | 25.0786 | 25.0786 | 25.0786 | 25.0786 | 25.0786 | 25.0786 | 25.0786 | 25.0786 | 0 | 0 | 0 | 0 | 0 | 0 | 0 | 0 | 0 | 0 | 0 | 0 | 0 | 0 | 0 | 0 | 0 |  | 0 | 0 | 0 | 25.0786 | 25.0786 | 25.0786 | 25.0786 | 25.0786 | 25.0786 | 25.0786 | 25.0786 | 25.0786 | 25.0786 | 25.0786 | 25.0786 | 25.0786 | 25.0786 | 25.0786 | 0 | 0 | 0 | 0 | 0 | 0 | 0 | 0 | 0 | 0 | 0 | 0 | 0 | 0 | 0 | 0 | 0 |  | 0 | 0 | 0 | 0 | 0 | 0 | 0 | 0 | 0 | 0 | 0 | 0 | 0 | 0 | 0 | 0 | 0 | 0 | 0 | 0 | 0 | 0 | 0 | 0 | 0 | 0 | 0 | 0 | 0 | 0 | 0 | 0 | 0 | 0 | 0 |  | 0 | 0 | 0 | 0 | 0 | 0 | 0 | 0 | 0 | 0 | 0 | 0 | 0 | 0 | 0 | 0 | 0 | 0 | 0 | 0 | 0 | 0 | 0 | 0 | 0 | 0 | 0 | 0 | 0 | 0 | 0 | 0 | 0 | 0 | 0 |  | 0 | 0 | 0 | 0 | 0 | 0 | 0 | 0 | 0 | 0 | 0 | 0 | 0 | 0 | 0 | 0 | 0 | 0 | 0 | 0 | 0 | 0 | 0 | 0 | 0 | 0 | 0 | 0 | 0 | 0 | 0 | 0 | 0 | 0 | 0 |  | 0 | 0 | 0 | 0 | 0 | 0 | 0 | 0 | 0 | 0 | 0 | 0 | 0 | 0 | 0 | 0 | 0 | 0 | 0 | 0 | 0 | 0 | 0 | 0 | 0 | 0 | 0 | 0 | 0 | 0 | 0 | 0 | 0 | 0 | 0 |  | 0 | 0 | 0 | 0 | 0 | 0 | 0 | 0 | 0 | 0 | 0 | 0 | 0 | 0 | 0 | 0 | 0 | 0 | 0 | 0 | 0 | 0 | 0 | 0 | 0 | 0 | 0 | 0 | 0 | 0 | 0 | 0 | 0 | 0 | 0 |  | 0 | 0 | 0 | 2.8609 | 2.8609 | 2.8609 | 2.8609 | 2.8609 | 2.8609 | 2.8609 | 2.8609 | 2.8609 | 2.8609 | 2.8609 | 2.8609 | 2.8609 | 2.8609 | 2.8609 | 0 | 0 | 0 | 0 | 0 | 0 | 0 | 0 | 0 | 0 | 0 | 0 | 0 | 0 | 0 | 0 | 0 |  | 0 | 0 | 0 | 0 | 0 | 0 | 0 | 0 | 0 | 0 | 0 | 0 | 0 | 0 | 0 | 0 | 0 | 0 | 0 | 0 | 0 | 0 | 0 | 0 | 0 | 0 | 0 | 0 | 0 | 0 | 0 | 0 | 0 | 0 | 0 |  | 203 |  | 1.728 | 0 | 0 | 0 | 123.54 | 0 | 0 | 0.014093 | 0 | 0 | 0 | 0 | 0 | 0 | 0 | 0 | 0 | 0 | 15 | 0 |  | 350.784 |  | 0 | 350.784 | 0 | 0 | 350.784 |  |  | 376.1792 | 42.9134 | 0 | 0 | 0 |  | 25.0786 | 25.0786 | 0 | 25.0786 | 2.8609 | 0 | 0 | 0 | 25.0786 | 0 | 376.1792 | 0 | 0 |  | 25.0786 | 0 | 0 | 2.8609 | 0 | 0 | 0 |  | 0 | 0 | 0 | 0 | 0 | 0 | 0 |  | 1 | 1 | 1 | 0.3 |  | 0 | 0 | 0 | 0 | 0 | 0 | 0 | 0 | 0 |  | 0 | 0 | 0 | 0 | 0 | 0 | 0 | 0 | 0 | 350.784 | 150.4717 |  | 0 | 0 | 0 | 0 | 0 | 0 | 0 | 0 | 0
2022_Residential_Income Qualified | Residential_Income Qualified_IQ Single Family_Natural Gas_Water Heating_Moderate Income_Domestic Hot Water Pipe Insulation_Natural Gas DHW_Un-insulated_0 | Residential_Income Qualified_IQ Single Family_Natural Gas_Water Heating_Moderate Income_Domestic Hot Water Pipe Insulation_Natural Gas DHW_Un-insulated_0_2022 |  | 329 |  | Residential | Income Qualified | IQ Single Family | Natural Gas | Water Heating | Moderate Income | Domestic Hot Water Pipe Insulation | Natural Gas DHW | Un-insulated | 0 | 2022 | RS-HWE-PINS-V04-210101 |  |  | 46.1767 | 46.1767 | 46.1767 | 119.5282 | 0.1952 |  | 39735.2184 | 39735.2184 | 39735.2184 | 104251.7277 | -84609.2575 |  | 40614.7704 | 40614.7704 | 40614.7704 | 105131.2797 | 20522.0222 |  | 879.552 | 879.552 | 879.552 | 879.552 | 105131.2797 |  | 9898.8356 | 0 | 0 | 10623.1866 | 0 | 8667.8336 | 8607.5863 | 1487.1488 | 652.8179 | 677.3616 | 63672.7819 | 40578.9458 | 0 | 879.552 | 879.552 | 0 | 0 |  | 23.6949 | 23.6949 | 23.6949 | 23.6949 | 23.6949 | 23.6949 | 23.6949 | 23.6949 | 23.6949 | 23.6949 | 23.6949 | 23.6949 | 23.6949 | 23.6949 | 23.6949 | 0 | 0 | 0 | 0 | 0 | 0 | 0 | 0 | 0 | 0 | 0 | 0 | 0 | 0 | 0 | 0 | 0 | 0 | 0 | 0 |  | 23.6949 | 23.6949 | 23.6949 | 23.6949 | 23.6949 | 23.6949 | 23.6949 | 23.6949 | 23.6949 | 23.6949 | 23.6949 | 23.6949 | 23.6949 | 23.6949 | 23.6949 | 0 | 0 | 0 | 0 | 0 | 0 | 0 | 0 | 0 | 0 | 0 | 0 | 0 | 0 | 0 | 0 | 0 | 0 | 0 | 0 |  | 0 | 0 | 0 | 0 | 0 | 0 | 0 | 0 | 0 | 0 | 0 | 0 | 0 | 0 | 0 | 0 | 0 | 0 | 0 | 0 | 0 | 0 | 0 | 0 | 0 | 0 | 0 | 0 | 0 | 0 | 0 | 0 | 0 | 0 | 0 |  | 23.6949 | 23.6949 | 23.6949 | 23.6949 | 23.6949 | 23.6949 | 23.6949 | 23.6949 | 23.6949 | 23.6949 | 23.6949 | 23.6949 | 23.6949 | 23.6949 | 23.6949 | 0 | 0 | 0 | 0 | 0 | 0 | 0 | 0 | 0 | 0 | 0 | 0 | 0 | 0 | 0 | 0 | 0 | 0 | 0 | 0 |  | 1886.9649 | 1886.9649 | 1886.9649 | 1886.9649 | 1886.9649 | 1886.9649 | 1886.9649 | 1886.9649 | 1886.9649 | 1886.9649 | 1886.9649 | 1886.9649 | 1886.9649 | 1886.9649 | 1886.9649 | 0 | 0 | 0 | 0 | 0 | 0 | 0 | 0 | 0 | 0 | 0 | 0 | 0 | 0 | 0 | 0 | 0 | 0 | 0 | 0 |  | 2695.6641 | 2695.6641 | 2695.6641 | 2695.6641 | 2695.6641 | 2695.6641 | 2695.6641 | 2695.6641 | 2695.6641 | 2695.6641 | 2695.6641 | 2695.6641 | 2695.6641 | 2695.6641 | 2695.6641 | 0 | 0 | 0 | 0 | 0 | 0 | 0 | 0 | 0 | 0 | 0 | 0 | 0 | 0 | 0 | 0 | 0 | 0 | 0 | 0 |  | 808.6992 | 808.6992 | 808.6992 | 808.6992 | 808.6992 | 808.6992 | 808.6992 | 808.6992 | 808.6992 | 808.6992 | 808.6992 | 808.6992 | 808.6992 | 808.6992 | 808.6992 | 0 | 0 | 0 | 0 | 0 | 0 | 0 | 0 | 0 | 0 | 0 | 0 | 0 | 0 | 0 | 0 | 0 | 0 | 0 | 0 |  | 0 | 0 | 0 | 0 | 0 | 0 | 0 | 0 | 0 | 0 | 0 | 0 | 0 | 0 | 0 | 0 | 0 | 0 | 0 | 0 | 0 | 0 | 0 | 0 | 0 | 0 | 0 | 0 | 0 | 0 | 0 | 0 | 0 | 0 | 0 |  | 0 | 0 | 0 | 0 | 0 | 0 | 0 | 0 | 0 | 0 | 0 | 0 | 0 | 0 | 0 | 0 | 0 | 0 | 0 | 0 | 0 | 0 | 0 | 0 | 0 | 0 | 0 | 0 | 0 | 0 | 0 | 0 | 0 | 0 | 0 |  | 509 |  | 1.728 | 0 | 0 | 0 | 0 | 0 | 0 | 0 | 5.296 | 0 | 0 | 0 | 0 | 0 | 0 | 0 | 0 | 0 | 15 | 0 |  | 879.552 |  | 0 | 0 | 879.552 | 263.8656 | 879.552 |  |  | 710.8466 | 0 | 40434.9618 | 12130.4885 | 0 |  | 0 | 0 | 23.6949 | 23.6949 | 0 | 2695.6641 | 808.6992 | 1886.9649 | 23.6949 | 2695.6641 | 355.4233 | 40434.9618 | 0 |  | 0 | 0 | 0 | 0 | 2695.6641 | 0 | 0 |  | 0 | 0 | 0 | 0 | 0 | 0 | 0 |  | 1 | 1 | 1 | 0.3 |  | 0 | 0 | 0 | 0 | 0 | 0 | 0 | 0 | 0 |  | 0 | 0 | 0 | 0 | 0 | 0 | 0 | 0 | 0 | 0 | 213.254 |  | 0 | 0 | 0 | 0 | 0 | 0 | 0 | 0 | 0
2023_Residential_Income Qualified | Residential_Income Qualified_IQ Single Family_Natural Gas_Water Heating_Moderate Income_Domestic Hot Water Pipe Insulation_Natural Gas DHW_Un-insulated_0 | Residential_Income Qualified_IQ Single Family_Natural Gas_Water Heating_Moderate Income_Domestic Hot Water Pipe Insulation_Natural Gas DHW_Un-insulated_0_2023 |  | 329 |  | Residential | Income Qualified | IQ Single Family | Natural Gas | Water Heating | Moderate Income | Domestic Hot Water Pipe Insulation | Natural Gas DHW | Un-insulated | 0 | 2023 | RS-HWE-PINS-V04-210101 |  |  | 47.3624 | 47.3624 | 47.3624 | 123.7432 | 0.1927 |  | 38454.7967 | 38454.7967 | 38454.7967 | 101808.1265 | -82858.9392 |  | 39284.2367 | 39284.2367 | 39284.2367 | 102637.5665 | 19778.6273 |  | 829.44 | 829.44 | 829.44 | 829.44 | 102637.5665 |  | 9509.4529 | 0 | 0 | 10269.1744 | 0 | 8490.2666 | 8431.2535 | 1333.0374 | 612.7373 | 638.3144 | 61828.5944 | 39979.5321 | 0 | 829.44 | 829.44 | 0 | 0 |  | 0 | 22.3449 | 22.3449 | 22.3449 | 22.3449 | 22.3449 | 22.3449 | 22.3449 | 22.3449 | 22.3449 | 22.3449 | 22.3449 | 22.3449 | 22.3449 | 22.3449 | 22.3449 | 0 | 0 | 0 | 0 | 0 | 0 | 0 | 0 | 0 | 0 | 0 | 0 | 0 | 0 | 0 | 0 | 0 | 0 | 0 |  | 0 | 22.3449 | 22.3449 | 22.3449 | 22.3449 | 22.3449 | 22.3449 | 22.3449 | 22.3449 | 22.3449 | 22.3449 | 22.3449 | 22.3449 | 22.3449 | 22.3449 | 22.3449 | 0 | 0 | 0 | 0 | 0 | 0 | 0 | 0 | 0 | 0 | 0 | 0 | 0 | 0 | 0 | 0 | 0 | 0 | 0 |  | 0 | 0 | 0 | 0 | 0 | 0 | 0 | 0 | 0 | 0 | 0 | 0 | 0 | 0 | 0 | 0 | 0 | 0 | 0 | 0 | 0 | 0 | 0 | 0 | 0 | 0 | 0 | 0 | 0 | 0 | 0 | 0 | 0 | 0 | 0 |  | 0 | 22.3449 | 22.3449 | 22.3449 | 22.3449 | 22.3449 | 22.3449 | 22.3449 | 22.3449 | 22.3449 | 22.3449 | 22.3449 | 22.3449 | 22.3449 | 22.3449 | 22.3449 | 0 | 0 | 0 | 0 | 0 | 0 | 0 | 0 | 0 | 0 | 0 | 0 | 0 | 0 | 0 | 0 | 0 | 0 | 0 |  | 0 | 1779.4561 | 1779.4561 | 1779.4561 | 1779.4561 | 1779.4561 | 1779.4561 | 1779.4561 | 1779.4561 | 1779.4561 | 1779.4561 | 1779.4561 | 1779.4561 | 1779.4561 | 1779.4561 | 1779.4561 | 0 | 0 | 0 | 0 | 0 | 0 | 0 | 0 | 0 | 0 | 0 | 0 | 0 | 0 | 0 | 0 | 0 | 0 | 0 |  | 0 | 2542.0801 | 2542.0801 | 2542.0801 | 2542.0801 | 2542.0801 | 2542.0801 | 2542.0801 | 2542.0801 | 2542.0801 | 2542.0801 | 2542.0801 | 2542.0801 | 2542.0801 | 2542.0801 | 2542.0801 | 0 | 0 | 0 | 0 | 0 | 0 | 0 | 0 | 0 | 0 | 0 | 0 | 0 | 0 | 0 | 0 | 0 | 0 | 0 |  | 0 | 762.624 | 762.624 | 762.624 | 762.624 | 762.624 | 762.624 | 762.624 | 762.624 | 762.624 | 762.624 | 762.624 | 762.624 | 762.624 | 762.624 | 762.624 | 0 | 0 | 0 | 0 | 0 | 0 | 0 | 0 | 0 | 0 | 0 | 0 | 0 | 0 | 0 | 0 | 0 | 0 | 0 |  | 0 | 0 | 0 | 0 | 0 | 0 | 0 | 0 | 0 | 0 | 0 | 0 | 0 | 0 | 0 | 0 | 0 | 0 | 0 | 0 | 0 | 0 | 0 | 0 | 0 | 0 | 0 | 0 | 0 | 0 | 0 | 0 | 0 | 0 | 0 |  | 0 | 0 | 0 | 0 | 0 | 0 | 0 | 0 | 0 | 0 | 0 | 0 | 0 | 0 | 0 | 0 | 0 | 0 | 0 | 0 | 0 | 0 | 0 | 0 | 0 | 0 | 0 | 0 | 0 | 0 | 0 | 0 | 0 | 0 | 0 |  | 480 |  | 1.728 | 0 | 0 | 0 | 0 | 0 | 0 | 0 | 5.296 | 0 | 0 | 0 | 0 | 0 | 0 | 0 | 0 | 0 | 15 | 0 |  | 829.44 |  | 0 | 0 | 829.44 | 248.832 | 829.44 |  |  | 670.3465 | 0 | 38131.2017 | 11439.3605 | 0 |  | 0 | 0 | 22.3449 | 22.3449 | 0 | 2542.0801 | 762.624 | 1779.4561 | 22.3449 | 2542.0801 | 335.1733 | 38131.2017 | 0 |  | 0 | 0 | 0 | 0 | 2542.0801 | 0 | 0 |  | 0 | 0 | 0 | 0 | 0 | 0 | 0 |  | 1 | 1 | 1 | 0.3 |  | 0 | 0 | 0 | 0 | 0 | 0 | 0 | 0 | 0 |  | 0 | 0 | 0 | 0 | 0 | 0 | 0 | 0 | 0 | 0 | 178.7591 |  | 0 | 0 | 0 | 0 | 0 | 0 | 0 | 0 | 0
2024_Residential_Income Qualified | Residential_Income Qualified_IQ Single Family_Natural Gas_Water Heating_Moderate Income_Domestic Hot Water Pipe Insulation_Natural Gas DHW_Un-insulated_0 | Residential_Income Qualified_IQ Single Family_Natural Gas_Water Heating_Moderate Income_Domestic Hot Water Pipe Insulation_Natural Gas DHW_Un-insulated_0_2024 |  | 329 |  | Residential | Income Qualified | IQ Single Family | Natural Gas | Water Heating | Moderate Income | Domestic Hot Water Pipe Insulation | Natural Gas DHW | Un-insulated | 0 | 2024 | RS-HWE-PINS-V04-210101 |  |  | 48.5678 | 48.5678 | 48.5678 | 127.7896 | 0.19073 |  | 39454.6093 | 39454.6093 | 39454.6093 | 105164.3453 | -85777.3139 |  | 40284.0493 | 40284.0493 | 40284.0493 | 105993.7853 | 20216.4714 |  | 829.44 | 829.44 | 829.44 | 829.44 | 105993.7853 |  | 9692.5111 | 0 | 0 | 10523.9603 | 0 | 8806.5447 | 8745.3333 | 1264.972 | 613.0613 | 637.6665 | 63461.9544 | 41702.3909 | 0 | 829.44 | 829.44 | 0 | 0 |  | 0 | 0 | 22.3449 | 22.3449 | 22.3449 | 22.3449 | 22.3449 | 22.3449 | 22.3449 | 22.3449 | 22.3449 | 22.3449 | 22.3449 | 22.3449 | 22.3449 | 22.3449 | 22.3449 | 0 | 0 | 0 | 0 | 0 | 0 | 0 | 0 | 0 | 0 | 0 | 0 | 0 | 0 | 0 | 0 | 0 | 0 |  | 0 | 0 | 22.3449 | 22.3449 | 22.3449 | 22.3449 | 22.3449 | 22.3449 | 22.3449 | 22.3449 | 22.3449 | 22.3449 | 22.3449 | 22.3449 | 22.3449 | 22.3449 | 22.3449 | 0 | 0 | 0 | 0 | 0 | 0 | 0 | 0 | 0 | 0 | 0 | 0 | 0 | 0 | 0 | 0 | 0 | 0 |  | 0 | 0 | 0 | 0 | 0 | 0 | 0 | 0 | 0 | 0 | 0 | 0 | 0 | 0 | 0 | 0 | 0 | 0 | 0 | 0 | 0 | 0 | 0 | 0 | 0 | 0 | 0 | 0 | 0 | 0 | 0 | 0 | 0 | 0 | 0 |  | 0 | 0 | 22.3449 | 22.3449 | 22.3449 | 22.3449 | 22.3449 | 22.3449 | 22.3449 | 22.3449 | 22.3449 | 22.3449 | 22.3449 | 22.3449 | 22.3449 | 22.3449 | 22.3449 | 0 | 0 | 0 | 0 | 0 | 0 | 0 | 0 | 0 | 0 | 0 | 0 | 0 | 0 | 0 | 0 | 0 | 0 |  | 0 | 0 | 1779.4561 | 1779.4561 | 1779.4561 | 1779.4561 | 1779.4561 | 1779.4561 | 1779.4561 | 1779.4561 | 1779.4561 | 1779.4561 | 1779.4561 | 1779.4561 | 1779.4561 | 1779.4561 | 1779.4561 | 0 | 0 | 0 | 0 | 0 | 0 | 0 | 0 | 0 | 0 | 0 | 0 | 0 | 0 | 0 | 0 | 0 | 0 |  | 0 | 0 | 2542.0801 | 2542.0801 | 2542.0801 | 2542.0801 | 2542.0801 | 2542.0801 | 2542.0801 | 2542.0801 | 2542.0801 | 2542.0801 | 2542.0801 | 2542.0801 | 2542.0801 | 2542.0801 | 2542.0801 | 0 | 0 | 0 | 0 | 0 | 0 | 0 | 0 | 0 | 0 | 0 | 0 | 0 | 0 | 0 | 0 | 0 | 0 |  | 0 | 0 | 762.624 | 762.624 | 762.624 | 762.624 | 762.624 | 762.624 | 762.624 | 762.624 | 762.624 | 762.624 | 762.624 | 762.624 | 762.624 | 762.624 | 762.624 | 0 | 0 | 0 | 0 | 0 | 0 | 0 | 0 | 0 | 0 | 0 | 0 | 0 | 0 | 0 | 0 | 0 | 0 |  | 0 | 0 | 0 | 0 | 0 | 0 | 0 | 0 | 0 | 0 | 0 | 0 | 0 | 0 | 0 | 0 | 0 | 0 | 0 | 0 | 0 | 0 | 0 | 0 | 0 | 0 | 0 | 0 | 0 | 0 | 0 | 0 | 0 | 0 | 0 |  | 0 | 0 | 0 | 0 | 0 | 0 | 0 | 0 | 0 | 0 | 0 | 0 | 0 | 0 | 0 | 0 | 0 | 0 | 0 | 0 | 0 | 0 | 0 | 0 | 0 | 0 | 0 | 0 | 0 | 0 | 0 | 0 | 0 | 0 | 0 |  | 480 |  | 1.728 | 0 | 0 | 0 | 0 | 0 | 0 | 0 | 5.296 | 0 | 0 | 0 | 0 | 0 | 0 | 0 | 0 | 0 | 15 | 0 |  | 829.44 |  | 0 | 0 | 829.44 | 248.832 | 829.44 |  |  | 670.3465 | 0 | 38131.2017 | 11439.3605 | 0 |  | 0 | 0 | 22.3449 | 22.3449 | 0 | 2542.0801 | 762.624 | 1779.4561 | 22.3449 | 2542.0801 | 335.1733 | 38131.2017 | 0 |  | 0 | 0 | 0 | 0 | 2542.0801 | 0 | 0 |  | 0 | 0 | 0 | 0 | 0 | 0 | 0 |  | 1 | 1 | 1 | 0.3 |  | 0 | 0 | 0 | 0 | 0 | 0 | 0 | 0 | 0 |  | 0 | 0 | 0 | 0 | 0 | 0 | 0 | 0 | 0 | 0 | 156.4142 |  | 0 | 0 | 0 | 0 | 0 | 0 | 0 | 0 | 0
2025_Residential_Income Qualified | Residential_Income Qualified_IQ Single Family_Natural Gas_Water Heating_Moderate Income_Domestic Hot Water Pipe Insulation_Natural Gas DHW_Un-insulated_0 | Residential_Income Qualified_IQ Single Family_Natural Gas_Water Heating_Moderate Income_Domestic Hot Water Pipe Insulation_Natural Gas DHW_Un-insulated_0_2025 |  | 329 |  | Residential | Income Qualified | IQ Single Family | Natural Gas | Water Heating | Moderate Income | Domestic Hot Water Pipe Insulation | Natural Gas DHW | Un-insulated | 0 | 2025 | RS-HWE-PINS-V04-210101 |  |  | 49.7688 | 49.7688 | 49.7688 | 131.5648 | 0.18922 |  | 40450.796 | 40450.796 | 40450.796 | 108295.6993 | -88476.4701 |  | 41280.236 | 41280.236 | 41280.236 | 109125.1393 | 20648.6692 |  | 829.44 | 829.44 | 829.44 | 829.44 | 109125.1393 |  | 9876.9006 | 0 | 0 | 10771.7686 | 0 | 9122.8229 | 9059.4131 | 1198.9346 | 613.3929 | 637.0033 | 64944.0719 | 43351.6274 | 0 | 829.44 | 829.44 | 0 | 0 |  | 0 | 0 | 0 | 22.3449 | 22.3449 | 22.3449 | 22.3449 | 22.3449 | 22.3449 | 22.3449 | 22.3449 | 22.3449 | 22.3449 | 22.3449 | 22.3449 | 22.3449 | 22.3449 | 22.3449 | 0 | 0 | 0 | 0 | 0 | 0 | 0 | 0 | 0 | 0 | 0 | 0 | 0 | 0 | 0 | 0 | 0 |  | 0 | 0 | 0 | 22.3449 | 22.3449 | 22.3449 | 22.3449 | 22.3449 | 22.3449 | 22.3449 | 22.3449 | 22.3449 | 22.3449 | 22.3449 | 22.3449 | 22.3449 | 22.3449 | 22.3449 | 0 | 0 | 0 | 0 | 0 | 0 | 0 | 0 | 0 | 0 | 0 | 0 | 0 | 0 | 0 | 0 | 0 |  | 0 | 0 | 0 | 0 | 0 | 0 | 0 | 0 | 0 | 0 | 0 | 0 | 0 | 0 | 0 | 0 | 0 | 0 | 0 | 0 | 0 | 0 | 0 | 0 | 0 | 0 | 0 | 0 | 0 | 0 | 0 | 0 | 0 | 0 | 0 |  | 0 | 0 | 0 | 22.3449 | 22.3449 | 22.3449 | 22.3449 | 22.3449 | 22.3449 | 22.3449 | 22.3449 | 22.3449 | 22.3449 | 22.3449 | 22.3449 | 22.3449 | 22.3449 | 22.3449 | 0 | 0 | 0 | 0 | 0 | 0 | 0 | 0 | 0 | 0 | 0 | 0 | 0 | 0 | 0 | 0 | 0 |  | 0 | 0 | 0 | 1779.4561 | 1779.4561 | 1779.4561 | 1779.4561 | 1779.4561 | 1779.4561 | 1779.4561 | 1779.4561 | 1779.4561 | 1779.4561 | 1779.4561 | 1779.4561 | 1779.4561 | 1779.4561 | 1779.4561 | 0 | 0 | 0 | 0 | 0 | 0 | 0 | 0 | 0 | 0 | 0 | 0 | 0 | 0 | 0 | 0 | 0 |  | 0 | 0 | 0 | 2542.0801 | 2542.0801 | 2542.0801 | 2542.0801 | 2542.0801 | 2542.0801 | 2542.0801 | 2542.0801 | 2542.0801 | 2542.0801 | 2542.0801 | 2542.0801 | 2542.0801 | 2542.0801 | 2542.0801 | 0 | 0 | 0 | 0 | 0 | 0 | 0 | 0 | 0 | 0 | 0 | 0 | 0 | 0 | 0 | 0 | 0 |  | 0 | 0 | 0 | 762.624 | 762.624 | 762.624 | 762.624 | 762.624 | 762.624 | 762.624 | 762.624 | 762.624 | 762.624 | 762.624 | 762.624 | 762.624 | 762.624 | 762.624 | 0 | 0 | 0 | 0 | 0 | 0 | 0 | 0 | 0 | 0 | 0 | 0 | 0 | 0 | 0 | 0 | 0 |  | 0 | 0 | 0 | 0 | 0 | 0 | 0 | 0 | 0 | 0 | 0 | 0 | 0 | 0 | 0 | 0 | 0 | 0 | 0 | 0 | 0 | 0 | 0 | 0 | 0 | 0 | 0 | 0 | 0 | 0 | 0 | 0 | 0 | 0 | 0 |  | 0 | 0 | 0 | 0 | 0 | 0 | 0 | 0 | 0 | 0 | 0 | 0 | 0 | 0 | 0 | 0 | 0 | 0 | 0 | 0 | 0 | 0 | 0 | 0 | 0 | 0 | 0 | 0 | 0 | 0 | 0 | 0 | 0 | 0 | 0 |  | 480 |  | 1.728 | 0 | 0 | 0 | 0 | 0 | 0 | 0 | 5.296 | 0 | 0 | 0 | 0 | 0 | 0 | 0 | 0 | 0 | 15 | 0 |  | 829.44 |  | 0 | 0 | 829.44 | 248.832 | 829.44 |  |  | 670.3465 | 0 | 38131.2017 | 11439.3605 | 0 |  | 0 | 0 | 22.3449 | 22.3449 | 0 | 2542.0801 | 762.624 | 1779.4561 | 22.3449 | 2542.0801 | 335.1733 | 38131.2017 | 0 |  | 0 | 0 | 0 | 0 | 2542.0801 | 0 | 0 |  | 0 | 0 | 0 | 0 | 0 | 0 | 0 |  | 1 | 1 | 1 | 0.3 |  | 0 | 0 | 0 | 0 | 0 | 0 | 0 | 0 | 0 |  | 0 | 0 | 0 | 0 | 0 | 0 | 0 | 0 | 0 | 0 | 134.0693 |  | 0 | 0 | 0 | 0 | 0 | 0 | 0 | 0 | 0
2022_Residential_Income Qualified | Residential_Income Qualified_IQ Single Family_Electric_Water Heating_Moderate Income_Low Flow Faucet Aerator_Electric DHW_0_0 | Residential_Income Qualified_IQ Single Family_Electric_Water Heating_Moderate Income_Low Flow Faucet Aerator_Electric DHW_0_0_2022 |  | 330 |  | Residential | Income Qualified | IQ Single Family | Electric | Water Heating | Moderate Income | Low Flow Faucet Aerator | Electric DHW | 0 | 0 | 2022 | RS-HWE-LFFA-V10-210101 |  |  | 270.2411 | 110.7941 | 270.2411 | 352.8664 | 0.43927 |  | 152239.6708 | 62081.9556 | 152239.6708 | 198959.3654 | -58506.341 |  | 152805.1108 | 62647.3956 | 152805.1108 | 199524.8054 | 45832.467 |  | 565.44 | 565.44 | 565.44 | 565.44 | 104338.808 |  | 16676.9408 | 24610.2575 | 4545.2687 | 0 | 90157.7152 | 13910.611 | 0 | 2904.3176 | 0 | 0 | 103773.368 | 0 | 95185.9974 | 565.44 | 565.44 | 0 | 0 |  | 59.0957 | 59.0957 | 59.0957 | 59.0957 | 59.0957 | 59.0957 | 59.0957 | 59.0957 | 59.0957 | 59.0957 | 0 | 0 | 0 | 0 | 0 | 0 | 0 | 0 | 0 | 0 | 0 | 0 | 0 | 0 | 0 | 0 | 0 | 0 | 0 | 0 | 0 | 0 | 0 | 0 | 0 |  | 62.3165 | 62.3165 | 62.3165 | 62.3165 | 62.3165 | 62.3165 | 62.3165 | 62.3165 | 62.3165 | 62.3165 | 0 | 0 | 0 | 0 | 0 | 0 | 0 | 0 | 0 | 0 | 0 | 0 | 0 | 0 | 0 | 0 | 0 | 0 | 0 | 0 | 0 | 0 | 0 | 0 | 0 |  | 3.2208 | 3.2208 | 3.2208 | 3.2208 | 3.2208 | 3.2208 | 3.2208 | 3.2208 | 3.2208 | 3.2208 | 0 | 0 | 0 | 0 | 0 | 0 | 0 | 0 | 0 | 0 | 0 | 0 | 0 | 0 | 0 | 0 | 0 | 0 | 0 | 0 | 0 | 0 | 0 | 0 | 0 |  | 0 | 0 | 0 | 0 | 0 | 0 | 0 | 0 | 0 | 0 | 0 | 0 | 0 | 0 | 0 | 0 | 0 | 0 | 0 | 0 | 0 | 0 | 0 | 0 | 0 | 0 | 0 | 0 | 0 | 0 | 0 | 0 | 0 | 0 | 0 |  | 0 | 0 | 0 | 0 | 0 | 0 | 0 | 0 | 0 | 0 | 0 | 0 | 0 | 0 | 0 | 0 | 0 | 0 | 0 | 0 | 0 | 0 | 0 | 0 | 0 | 0 | 0 | 0 | 0 | 0 | 0 | 0 | 0 | 0 | 0 |  | 0 | 0 | 0 | 0 | 0 | 0 | 0 | 0 | 0 | 0 | 0 | 0 | 0 | 0 | 0 | 0 | 0 | 0 | 0 | 0 | 0 | 0 | 0 | 0 | 0 | 0 | 0 | 0 | 0 | 0 | 0 | 0 | 0 | 0 | 0 |  | 0 | 0 | 0 | 0 | 0 | 0 | 0 | 0 | 0 | 0 | 0 | 0 | 0 | 0 | 0 | 0 | 0 | 0 | 0 | 0 | 0 | 0 | 0 | 0 | 0 | 0 | 0 | 0 | 0 | 0 | 0 | 0 | 0 | 0 | 0 |  | 22.35 | 22.35 | 22.35 | 22.35 | 22.35 | 22.35 | 22.35 | 22.35 | 22.35 | 22.35 | 0 | 0 | 0 | 0 | 0 | 0 | 0 | 0 | 0 | 0 | 0 | 0 | 0 | 0 | 0 | 0 | 0 | 0 | 0 | 0 | 0 | 0 | 0 | 0 | 0 |  | 642865.285 | 642865.285 | 642865.285 | 642865.285 | 642865.285 | 642865.285 | 642865.285 | 642865.285 | 642865.285 | 642865.285 | 0 | 0 | 0 | 0 | 0 | 0 | 0 | 0 | 0 | 0 | 0 | 0 | 0 | 0 | 0 | 0 | 0 | 0 | 0 | 0 | 0 | 0 | 0 | 0 | 0 |  | 620 |  | 0.912 | 0 | 0 | 0 | 95.3157 | 5.1948 | 0 | 0.036048 | 0 | 0 | 1036.8795 | 0 | 0 | 0 | 0 | 0 | 0 | 0 | 10 | 0 |  | 565.44 |  | 0 | 565.44 | 0 | 0 | 565.44 |  |  | 623.165 | 223.5 | 0 | 0 | 6428652.8504 |  | 62.3165 | 62.3165 | 0 | 62.3165 | 22.35 | 0 | 0 | 0 | 62.3165 | 0 | 623.165 | 0 | 642865.285 |  | 59.0957 | 3.2208 | 0 | 22.35 | 0 | 0 | 642865.285 |  | 0 | 0 | 0 | 0 | 0 | 0 | 0 |  | 1 | 1 | 1 | 0.3 |  | 0 | 0 | 0 | 0 | 0 | 0 | 0 | 0 | 0 |  | 0 | 0 | 0 | 0 | 0 | 0 | 0 | 0 | 0 | 565.44 | 560.8485 |  | 0 | 0 | 0 | 0 | 0 | 0 | 0 | 0 | 0
2023_Residential_Income Qualified | Residential_Income Qualified_IQ Single Family_Electric_Water Heating_Moderate Income_Low Flow Faucet Aerator_Electric DHW_0_0 | Residential_Income Qualified_IQ Single Family_Electric_Water Heating_Moderate Income_Low Flow Faucet Aerator_Electric DHW_0_0_2023 |  | 330 |  | Residential | Income Qualified | IQ Single Family | Electric | Water Heating | Moderate Income | Low Flow Faucet Aerator | Electric DHW | 0 | 0 | 2023 | RS-HWE-LFFA-V10-210101 |  |  | 274.1072 | 114.6602 | 274.1072 | 362.2747 | 0.43766 |  | 145708.161 | 60639.9943 | 145708.161 | 192747.2853 | -57669.6686 |  | 146241.681 | 61173.5143 | 146241.681 | 193280.8053 | 44882.4539 |  | 533.52 | 533.52 | 533.52 | 533.52 | 102552.1225 |  | 16035.2153 | 24476.871 | 4370.3676 | 0 | 85068.1668 | 13681.762 | 0 | 2609.2984 | 0 | 0 | 102018.6025 | 0 | 90728.6828 | 533.52 | 533.52 | 0 | 0 |  | 0 | 55.7597 | 55.7597 | 55.7597 | 55.7597 | 55.7597 | 55.7597 | 55.7597 | 55.7597 | 55.7597 | 55.7597 | 0 | 0 | 0 | 0 | 0 | 0 | 0 | 0 | 0 | 0 | 0 | 0 | 0 | 0 | 0 | 0 | 0 | 0 | 0 | 0 | 0 | 0 | 0 | 0 |  | 0 | 58.7986 | 58.7986 | 58.7986 | 58.7986 | 58.7986 | 58.7986 | 58.7986 | 58.7986 | 58.7986 | 58.7986 | 0 | 0 | 0 | 0 | 0 | 0 | 0 | 0 | 0 | 0 | 0 | 0 | 0 | 0 | 0 | 0 | 0 | 0 | 0 | 0 | 0 | 0 | 0 | 0 |  | 0 | 3.0389 | 3.0389 | 3.0389 | 3.0389 | 3.0389 | 3.0389 | 3.0389 | 3.0389 | 3.0389 | 3.0389 | 0 | 0 | 0 | 0 | 0 | 0 | 0 | 0 | 0 | 0 | 0 | 0 | 0 | 0 | 0 | 0 | 0 | 0 | 0 | 0 | 0 | 0 | 0 | 0 |  | 0 | 0 | 0 | 0 | 0 | 0 | 0 | 0 | 0 | 0 | 0 | 0 | 0 | 0 | 0 | 0 | 0 | 0 | 0 | 0 | 0 | 0 | 0 | 0 | 0 | 0 | 0 | 0 | 0 | 0 | 0 | 0 | 0 | 0 | 0 |  | 0 | 0 | 0 | 0 | 0 | 0 | 0 | 0 | 0 | 0 | 0 | 0 | 0 | 0 | 0 | 0 | 0 | 0 | 0 | 0 | 0 | 0 | 0 | 0 | 0 | 0 | 0 | 0 | 0 | 0 | 0 | 0 | 0 | 0 | 0 |  | 0 | 0 | 0 | 0 | 0 | 0 | 0 | 0 | 0 | 0 | 0 | 0 | 0 | 0 | 0 | 0 | 0 | 0 | 0 | 0 | 0 | 0 | 0 | 0 | 0 | 0 | 0 | 0 | 0 | 0 | 0 | 0 | 0 | 0 | 0 |  | 0 | 0 | 0 | 0 | 0 | 0 | 0 | 0 | 0 | 0 | 0 | 0 | 0 | 0 | 0 | 0 | 0 | 0 | 0 | 0 | 0 | 0 | 0 | 0 | 0 | 0 | 0 | 0 | 0 | 0 | 0 | 0 | 0 | 0 | 0 |  | 0 | 21.0883 | 21.0883 | 21.0883 | 21.0883 | 21.0883 | 21.0883 | 21.0883 | 21.0883 | 21.0883 | 21.0883 | 0 | 0 | 0 | 0 | 0 | 0 | 0 | 0 | 0 | 0 | 0 | 0 | 0 | 0 | 0 | 0 | 0 | 0 | 0 | 0 | 0 | 0 | 0 | 0 |  | 0 | 606574.5028 | 606574.5028 | 606574.5028 | 606574.5028 | 606574.5028 | 606574.5028 | 606574.5028 | 606574.5028 | 606574.5028 | 606574.5028 | 0 | 0 | 0 | 0 | 0 | 0 | 0 | 0 | 0 | 0 | 0 | 0 | 0 | 0 | 0 | 0 | 0 | 0 | 0 | 0 | 0 | 0 | 0 | 0 |  | 585 |  | 0.912 | 0 | 0 | 0 | 95.3157 | 5.1948 | 0 | 0.036048 | 0 | 0 | 1036.8795 | 0 | 0 | 0 | 0 | 0 | 0 | 0 | 10 | 0 |  | 533.52 |  | 0 | 533.52 | 0 | 0 | 533.52 |  |  | 587.9864 | 210.883 | 0 | 0 | 6065745.0282 |  | 58.7986 | 58.7986 | 0 | 58.7986 | 21.0883 | 0 | 0 | 0 | 58.7986 | 0 | 587.9864 | 0 | 606574.5028 |  | 55.7597 | 3.0389 | 0 | 21.0883 | 0 | 0 | 606574.5028 |  | 0 | 0 | 0 | 0 | 0 | 0 | 0 |  | 1 | 1 | 1 | 0.3 |  | 0 | 0 | 0 | 0 | 0 | 0 | 0 | 0 | 0 |  | 0 | 0 | 0 | 0 | 0 | 0 | 0 | 0 | 0 | 533.52 | 470.3891 |  | 0 | 0 | 0 | 0 | 0 | 0 | 0 | 0 | 0
2024_Residential_Income Qualified | Residential_Income Qualified_IQ Single Family_Electric_Water Heating_Moderate Income_Low Flow Faucet Aerator_Electric DHW_0_0 | Residential_Income Qualified_IQ Single Family_Electric_Water Heating_Moderate Income_Low Flow Faucet Aerator_Electric DHW_0_0_2024 |  | 330 |  | Residential | Income Qualified | IQ Single Family | Electric | Water Heating | Moderate Income | Low Flow Faucet Aerator | Electric DHW | 0 | 0 | 2024 | RS-HWE-LFFA-V10-210101 |  |  | 276.5715 | 117.1245 | 276.5715 | 371.6489 | 0.42927 |  | 147022.9131 | 61954.7463 | 147022.9131 | 197748.6245 | -60855.4585 |  | 147556.4331 | 62488.2663 | 147556.4331 | 198282.1445 | 45772.5706 |  | 533.52 | 533.52 | 533.52 | 533.52 | 106628.0291 |  | 16353.2285 | 24962.3006 | 4457.0415 | 0 | 85068.1668 | 14238.1894 | 0 | 2477.5063 | 0 | 0 | 106094.5091 | 0 | 91654.1154 | 533.52 | 533.52 | 0 | 0 |  | 0 | 0 | 55.7597 | 55.7597 | 55.7597 | 55.7597 | 55.7597 | 55.7597 | 55.7597 | 55.7597 | 55.7597 | 55.7597 | 0 | 0 | 0 | 0 | 0 | 0 | 0 | 0 | 0 | 0 | 0 | 0 | 0 | 0 | 0 | 0 | 0 | 0 | 0 | 0 | 0 | 0 | 0 |  | 0 | 0 | 58.7986 | 58.7986 | 58.7986 | 58.7986 | 58.7986 | 58.7986 | 58.7986 | 58.7986 | 58.7986 | 58.7986 | 0 | 0 | 0 | 0 | 0 | 0 | 0 | 0 | 0 | 0 | 0 | 0 | 0 | 0 | 0 | 0 | 0 | 0 | 0 | 0 | 0 | 0 | 0 |  | 0 | 0 | 3.0389 | 3.0389 | 3.0389 | 3.0389 | 3.0389 | 3.0389 | 3.0389 | 3.0389 | 3.0389 | 3.0389 | 0 | 0 | 0 | 0 | 0 | 0 | 0 | 0 | 0 | 0 | 0 | 0 | 0 | 0 | 0 | 0 | 0 | 0 | 0 | 0 | 0 | 0 | 0 |  | 0 | 0 | 0 | 0 | 0 | 0 | 0 | 0 | 0 | 0 | 0 | 0 | 0 | 0 | 0 | 0 | 0 | 0 | 0 | 0 | 0 | 0 | 0 | 0 | 0 | 0 | 0 | 0 | 0 | 0 | 0 | 0 | 0 | 0 | 0 |  | 0 | 0 | 0 | 0 | 0 | 0 | 0 | 0 | 0 | 0 | 0 | 0 | 0 | 0 | 0 | 0 | 0 | 0 | 0 | 0 | 0 | 0 | 0 | 0 | 0 | 0 | 0 | 0 | 0 | 0 | 0 | 0 | 0 | 0 | 0 |  | 0 | 0 | 0 | 0 | 0 | 0 | 0 | 0 | 0 | 0 | 0 | 0 | 0 | 0 | 0 | 0 | 0 | 0 | 0 | 0 | 0 | 0 | 0 | 0 | 0 | 0 | 0 | 0 | 0 | 0 | 0 | 0 | 0 | 0 | 0 |  | 0 | 0 | 0 | 0 | 0 | 0 | 0 | 0 | 0 | 0 | 0 | 0 | 0 | 0 | 0 | 0 | 0 | 0 | 0 | 0 | 0 | 0 | 0 | 0 | 0 | 0 | 0 | 0 | 0 | 0 | 0 | 0 | 0 | 0 | 0 |  | 0 | 0 | 21.0883 | 21.0883 | 21.0883 | 21.0883 | 21.0883 | 21.0883 | 21.0883 | 21.0883 | 21.0883 | 21.0883 | 0 | 0 | 0 | 0 | 0 | 0 | 0 | 0 | 0 | 0 | 0 | 0 | 0 | 0 | 0 | 0 | 0 | 0 | 0 | 0 | 0 | 0 | 0 |  | 0 | 0 | 606574.5028 | 606574.5028 | 606574.5028 | 606574.5028 | 606574.5028 | 606574.5028 | 606574.5028 | 606574.5028 | 606574.5028 | 606574.5028 | 0 | 0 | 0 | 0 | 0 | 0 | 0 | 0 | 0 | 0 | 0 | 0 | 0 | 0 | 0 | 0 | 0 | 0 | 0 | 0 | 0 | 0 | 0 |  | 585 |  | 0.912 | 0 | 0 | 0 | 95.3157 | 5.1948 | 0 | 0.036048 | 0 | 0 | 1036.8795 | 0 | 0 | 0 | 0 | 0 | 0 | 0 | 10 | 0 |  | 533.52 |  | 0 | 533.52 | 0 | 0 | 533.52 |  |  | 587.9864 | 210.883 | 0 | 0 | 6065745.0282 |  | 58.7986 | 58.7986 | 0 | 58.7986 | 21.0883 | 0 | 0 | 0 | 58.7986 | 0 | 587.9864 | 0 | 606574.5028 |  | 55.7597 | 3.0389 | 0 | 21.0883 | 0 | 0 | 606574.5028 |  | 0 | 0 | 0 | 0 | 0 | 0 | 0 |  | 1 | 1 | 1 | 0.3 |  | 0 | 0 | 0 | 0 | 0 | 0 | 0 | 0 | 0 |  | 0 | 0 | 0 | 0 | 0 | 0 | 0 | 0 | 0 | 533.52 | 411.5905 |  | 0 | 0 | 0 | 0 | 0 | 0 | 0 | 0 | 0
2025_Residential_Income Qualified | Residential_Income Qualified_IQ Single Family_Electric_Water Heating_Moderate Income_Low Flow Faucet Aerator_Electric DHW_0_0 | Residential_Income Qualified_IQ Single Family_Electric_Water Heating_Moderate Income_Low Flow Faucet Aerator_Electric DHW_0_0_2025 |  | 330 |  | Residential | Income Qualified | IQ Single Family | Electric | Water Heating | Moderate Income | Low Flow Faucet Aerator | Electric DHW | 0 | 0 | 2025 | RS-HWE-LFFA-V10-210101 |  |  | 279.0576 | 119.6106 | 279.0576 | 380.3335 | 0.42301 |  | 148349.2806 | 63281.1138 | 148349.2806 | 202381.9907 | -63657.1856 |  | 148882.8006 | 63814.6338 | 148882.8006 | 202915.5107 | 46669.3377 |  | 533.52 | 533.52 | 533.52 | 533.52 | 110326.5233 |  | 16673.6177 | 25451.357 | 4544.363 | 0 | 85068.1668 | 14794.6168 | 0 | 2350.6793 | 0 | 0 | 109793.0033 | 0 | 92588.9874 | 533.52 | 533.52 | 0 | 0 |  | 0 | 0 | 0 | 55.7597 | 55.7597 | 55.7597 | 55.7597 | 55.7597 | 55.7597 | 55.7597 | 55.7597 | 55.7597 | 55.7597 | 0 | 0 | 0 | 0 | 0 | 0 | 0 | 0 | 0 | 0 | 0 | 0 | 0 | 0 | 0 | 0 | 0 | 0 | 0 | 0 | 0 | 0 |  | 0 | 0 | 0 | 58.7986 | 58.7986 | 58.7986 | 58.7986 | 58.7986 | 58.7986 | 58.7986 | 58.7986 | 58.7986 | 58.7986 | 0 | 0 | 0 | 0 | 0 | 0 | 0 | 0 | 0 | 0 | 0 | 0 | 0 | 0 | 0 | 0 | 0 | 0 | 0 | 0 | 0 | 0 |  | 0 | 0 | 0 | 3.0389 | 3.0389 | 3.0389 | 3.0389 | 3.0389 | 3.0389 | 3.0389 | 3.0389 | 3.0389 | 3.0389 | 0 | 0 | 0 | 0 | 0 | 0 | 0 | 0 | 0 | 0 | 0 | 0 | 0 | 0 | 0 | 0 | 0 | 0 | 0 | 0 | 0 | 0 |  | 0 | 0 | 0 | 0 | 0 | 0 | 0 | 0 | 0 | 0 | 0 | 0 | 0 | 0 | 0 | 0 | 0 | 0 | 0 | 0 | 0 | 0 | 0 | 0 | 0 | 0 | 0 | 0 | 0 | 0 | 0 | 0 | 0 | 0 | 0 |  | 0 | 0 | 0 | 0 | 0 | 0 | 0 | 0 | 0 | 0 | 0 | 0 | 0 | 0 | 0 | 0 | 0 | 0 | 0 | 0 | 0 | 0 | 0 | 0 | 0 | 0 | 0 | 0 | 0 | 0 | 0 | 0 | 0 | 0 | 0 |  | 0 | 0 | 0 | 0 | 0 | 0 | 0 | 0 | 0 | 0 | 0 | 0 | 0 | 0 | 0 | 0 | 0 | 0 | 0 | 0 | 0 | 0 | 0 | 0 | 0 | 0 | 0 | 0 | 0 | 0 | 0 | 0 | 0 | 0 | 0 |  | 0 | 0 | 0 | 0 | 0 | 0 | 0 | 0 | 0 | 0 | 0 | 0 | 0 | 0 | 0 | 0 | 0 | 0 | 0 | 0 | 0 | 0 | 0 | 0 | 0 | 0 | 0 | 0 | 0 | 0 | 0 | 0 | 0 | 0 | 0 |  | 0 | 0 | 0 | 21.0883 | 21.0883 | 21.0883 | 21.0883 | 21.0883 | 21.0883 | 21.0883 | 21.0883 | 21.0883 | 21.0883 | 0 | 0 | 0 | 0 | 0 | 0 | 0 | 0 | 0 | 0 | 0 | 0 | 0 | 0 | 0 | 0 | 0 | 0 | 0 | 0 | 0 | 0 |  | 0 | 0 | 0 | 606574.5028 | 606574.5028 | 606574.5028 | 606574.5028 | 606574.5028 | 606574.5028 | 606574.5028 | 606574.5028 | 606574.5028 | 606574.5028 | 0 | 0 | 0 | 0 | 0 | 0 | 0 | 0 | 0 | 0 | 0 | 0 | 0 | 0 | 0 | 0 | 0 | 0 | 0 | 0 | 0 | 0 |  | 585 |  | 0.912 | 0 | 0 | 0 | 95.3157 | 5.1948 | 0 | 0.036048 | 0 | 0 | 1036.8795 | 0 | 0 | 0 | 0 | 0 | 0 | 0 | 10 | 0 |  | 533.52 |  | 0 | 533.52 | 0 | 0 | 533.52 |  |  | 587.9864 | 210.883 | 0 | 0 | 6065745.0282 |  | 58.7986 | 58.7986 | 0 | 58.7986 | 21.0883 | 0 | 0 | 0 | 58.7986 | 0 | 587.9864 | 0 | 606574.5028 |  | 55.7597 | 3.0389 | 0 | 21.0883 | 0 | 0 | 606574.5028 |  | 0 | 0 | 0 | 0 | 0 | 0 | 0 |  | 1 | 1 | 1 | 0.3 |  | 0 | 0 | 0 | 0 | 0 | 0 | 0 | 0 | 0 |  | 0 | 0 | 0 | 0 | 0 | 0 | 0 | 0 | 0 | 533.52 | 352.7918 |  | 0 | 0 | 0 | 0 | 0 | 0 | 0 | 0 | 0
2022_Residential_Income Qualified | Residential_Income Qualified_IQ Single Family_Natural Gas_Water Heating_Moderate Income_Low Flow Faucet Aerator_Natural Gas DHW_0_0 | Residential_Income Qualified_IQ Single Family_Natural Gas_Water Heating_Moderate Income_Low Flow Faucet Aerator_Natural Gas DHW_0_0_2022 |  | 331 |  | Residential | Income Qualified | IQ Single Family | Natural Gas | Water Heating | Moderate Income | Low Flow Faucet Aerator | Natural Gas DHW | 0 | 0 | 2022 | RS-HWE-LFFA-V10-210101 |  |  | 204.377 | 44.93 | 204.377 | 280.8783 | 0.20399 |  | 263937.7854 | 57011.2875 | 263937.7854 | 363219.3448 | -116256.5057 |  | 265235.5614 | 58309.0635 | 265235.5614 | 364517.1208 | 29793.3984 |  | 1297.776 | 1297.776 | 1297.776 | 1297.776 | 146049.9041 |  | 14423.1117 | 0 | 0 | 15370.2867 | 206926.4979 | 12030.6416 | 11947.0205 | 2511.8094 | 993.5363 | 1032.6572 | 89748.7675 | 55003.3606 | 218467.2167 | 1297.776 | 1297.776 | 0 | 0 |  | 51.1092 | 51.1092 | 51.1092 | 51.1092 | 51.1092 | 51.1092 | 51.1092 | 51.1092 | 51.1092 | 51.1092 | 0 | 0 | 0 | 0 | 0 | 0 | 0 | 0 | 0 | 0 | 0 | 0 | 0 | 0 | 0 | 0 | 0 | 0 | 0 | 0 | 0 | 0 | 0 | 0 | 0 |  | 58.5013 | 58.5013 | 58.5013 | 58.5013 | 58.5013 | 58.5013 | 58.5013 | 58.5013 | 58.5013 | 58.5013 | 0 | 0 | 0 | 0 | 0 | 0 | 0 | 0 | 0 | 0 | 0 | 0 | 0 | 0 | 0 | 0 | 0 | 0 | 0 | 0 | 0 | 0 | 0 | 0 | 0 |  | 7.3922 | 7.3922 | 7.3922 | 7.3922 | 7.3922 | 7.3922 | 7.3922 | 7.3922 | 7.3922 | 7.3922 | 0 | 0 | 0 | 0 | 0 | 0 | 0 | 0 | 0 | 0 | 0 | 0 | 0 | 0 | 0 | 0 | 0 | 0 | 0 | 0 | 0 | 0 | 0 | 0 | 0 |  | 51.1092 | 51.1092 | 51.1092 | 51.1092 | 51.1092 | 51.1092 | 51.1092 | 51.1092 | 51.1092 | 51.1092 | 0 | 0 | 0 | 0 | 0 | 0 | 0 | 0 | 0 | 0 | 0 | 0 | 0 | 0 | 0 | 0 | 0 | 0 | 0 | 0 | 0 | 0 | 0 | 0 | 0 |  | 4070.1273 | 4070.1273 | 4070.1273 | 4070.1273 | 4070.1273 | 4070.1273 | 4070.1273 | 4070.1273 | 4070.1273 | 4070.1273 | 0 | 0 | 0 | 0 | 0 | 0 | 0 | 0 | 0 | 0 | 0 | 0 | 0 | 0 | 0 | 0 | 0 | 0 | 0 | 0 | 0 | 0 | 0 | 0 | 0 |  | 5814.4675 | 5814.4675 | 5814.4675 | 5814.4675 | 5814.4675 | 5814.4675 | 5814.4675 | 5814.4675 | 5814.4675 | 5814.4675 | 0 | 0 | 0 | 0 | 0 | 0 | 0 | 0 | 0 | 0 | 0 | 0 | 0 | 0 | 0 | 0 | 0 | 0 | 0 | 0 | 0 | 0 | 0 | 0 | 0 |  | 1744.3403 | 1744.3403 | 1744.3403 | 1744.3403 | 1744.3403 | 1744.3403 | 1744.3403 | 1744.3403 | 1744.3403 | 1744.3403 | 0 | 0 | 0 | 0 | 0 | 0 | 0 | 0 | 0 | 0 | 0 | 0 | 0 | 0 | 0 | 0 | 0 | 0 | 0 | 0 | 0 | 0 | 0 | 0 | 0 |  | 0 | 0 | 0 | 0 | 0 | 0 | 0 | 0 | 0 | 0 | 0 | 0 | 0 | 0 | 0 | 0 | 0 | 0 | 0 | 0 | 0 | 0 | 0 | 0 | 0 | 0 | 0 | 0 | 0 | 0 | 0 | 0 | 0 | 0 | 0 |  | 1475479.5171 | 1475479.5171 | 1475479.5171 | 1475479.5171 | 1475479.5171 | 1475479.5171 | 1475479.5171 | 1475479.5171 | 1475479.5171 | 1475479.5171 | 0 | 0 | 0 | 0 | 0 | 0 | 0 | 0 | 0 | 0 | 0 | 0 | 0 | 0 | 0 | 0 | 0 | 0 | 0 | 0 | 0 | 0 | 0 | 0 | 0 |  | 1423 |  | 0.912 | 0 | 0 | 0 | 0 | 5.1948 | 0 | 0 | 4.0861 | 0 | 1036.8795 | 0 | 0 | 0 | 0 | 0 | 0 | 0 | 10 | 0 |  | 1297.776 |  | 0 | 0 | 1297.776 | 389.3328 | 1297.776 |  |  | 1096.1049 | 0 | 58144.6753 | 17443.4026 | 14754795.1712 |  | 7.3922 | 7.3922 | 51.1092 | 58.5013 | 0 | 5814.4675 | 1744.3403 | 4070.1273 | 58.5013 | 5814.4675 | 585.0132 | 58144.6753 | 1475479.5171 |  | 0 | 7.3922 | 0 | 0 | 5814.4675 | 0 | 1475479.5171 |  | 0 | 0 | 0 | 0 | 0 | 0 | 0 |  | 1 | 1 | 1 | 0.3 |  | 0 | 0 | 0 | 0 | 0 | 0 | 0 | 0 | 0 |  | 0 | 0 | 0 | 0 | 0 | 0 | 0 | 0 | 0 | 0 | 526.5119 |  | 0 | 0 | 0 | 0 | 0 | 0 | 0 | 0 | 0
2023_Residential_Income Qualified | Residential_Income Qualified_IQ Single Family_Natural Gas_Water Heating_Moderate Income_Low Flow Faucet Aerator_Natural Gas DHW_0_0 | Residential_Income Qualified_IQ Single Family_Natural Gas_Water Heating_Moderate Income_Low Flow Faucet Aerator_Natural Gas DHW_0_0_2023 |  | 331 |  | Residential | Income Qualified | IQ Single Family | Natural Gas | Water Heating | Moderate Income | Low Flow Faucet Aerator | Natural Gas DHW | 0 | 0 | 2023 | RS-HWE-LFFA-V10-210101 |  |  | 205.6243 | 46.1773 | 205.6243 | 287.6625 | 0.19999 |  | 250627.1146 | 55333.8702 | 250627.1146 | 351108.7953 | -115237.9736 |  | 251851.9306 | 56558.6862 | 251851.9306 | 352333.6113 | 28807.3966 |  | 1224.816 | 1224.816 | 1224.816 | 1224.816 | 144045.3703 |  | 13871.5283 | 0 | 0 | 14935.8683 | 195293.2444 | 11835.6346 | 11753.369 | 2257.2168 | 931.4491 | 973.6201 | 88252.8801 | 54567.6742 | 208288.241 | 1224.816 | 1224.816 | 0 | 0 |  | 0 | 48.2359 | 48.2359 | 48.2359 | 48.2359 | 48.2359 | 48.2359 | 48.2359 | 48.2359 | 48.2359 | 48.2359 | 0 | 0 | 0 | 0 | 0 | 0 | 0 | 0 | 0 | 0 | 0 | 0 | 0 | 0 | 0 | 0 | 0 | 0 | 0 | 0 | 0 | 0 | 0 | 0 |  | 0 | 55.2124 | 55.2124 | 55.2124 | 55.2124 | 55.2124 | 55.2124 | 55.2124 | 55.2124 | 55.2124 | 55.2124 | 0 | 0 | 0 | 0 | 0 | 0 | 0 | 0 | 0 | 0 | 0 | 0 | 0 | 0 | 0 | 0 | 0 | 0 | 0 | 0 | 0 | 0 | 0 | 0 |  | 0 | 6.9766 | 6.9766 | 6.9766 | 6.9766 | 6.9766 | 6.9766 | 6.9766 | 6.9766 | 6.9766 | 6.9766 | 0 | 0 | 0 | 0 | 0 | 0 | 0 | 0 | 0 | 0 | 0 | 0 | 0 | 0 | 0 | 0 | 0 | 0 | 0 | 0 | 0 | 0 | 0 | 0 |  | 0 | 48.2359 | 48.2359 | 48.2359 | 48.2359 | 48.2359 | 48.2359 | 48.2359 | 48.2359 | 48.2359 | 48.2359 | 0 | 0 | 0 | 0 | 0 | 0 | 0 | 0 | 0 | 0 | 0 | 0 | 0 | 0 | 0 | 0 | 0 | 0 | 0 | 0 | 0 | 0 | 0 | 0 |  | 0 | 3841.3077 | 3841.3077 | 3841.3077 | 3841.3077 | 3841.3077 | 3841.3077 | 3841.3077 | 3841.3077 | 3841.3077 | 3841.3077 | 0 | 0 | 0 | 0 | 0 | 0 | 0 | 0 | 0 | 0 | 0 | 0 | 0 | 0 | 0 | 0 | 0 | 0 | 0 | 0 | 0 | 0 | 0 | 0 |  | 0 | 5487.5825 | 5487.5825 | 5487.5825 | 5487.5825 | 5487.5825 | 5487.5825 | 5487.5825 | 5487.5825 | 5487.5825 | 5487.5825 | 0 | 0 | 0 | 0 | 0 | 0 | 0 | 0 | 0 | 0 | 0 | 0 | 0 | 0 | 0 | 0 | 0 | 0 | 0 | 0 | 0 | 0 | 0 | 0 |  | 0 | 1646.2747 | 1646.2747 | 1646.2747 | 1646.2747 | 1646.2747 | 1646.2747 | 1646.2747 | 1646.2747 | 1646.2747 | 1646.2747 | 0 | 0 | 0 | 0 | 0 | 0 | 0 | 0 | 0 | 0 | 0 | 0 | 0 | 0 | 0 | 0 | 0 | 0 | 0 | 0 | 0 | 0 | 0 | 0 |  | 0 | 0 | 0 | 0 | 0 | 0 | 0 | 0 | 0 | 0 | 0 | 0 | 0 | 0 | 0 | 0 | 0 | 0 | 0 | 0 | 0 | 0 | 0 | 0 | 0 | 0 | 0 | 0 | 0 | 0 | 0 | 0 | 0 | 0 | 0 |  | 0 | 1392529.1578 | 1392529.1578 | 1392529.1578 | 1392529.1578 | 1392529.1578 | 1392529.1578 | 1392529.1578 | 1392529.1578 | 1392529.1578 | 1392529.1578 | 0 | 0 | 0 | 0 | 0 | 0 | 0 | 0 | 0 | 0 | 0 | 0 | 0 | 0 | 0 | 0 | 0 | 0 | 0 | 0 | 0 | 0 | 0 | 0 |  | 1343 |  | 0.912 | 0 | 0 | 0 | 0 | 5.1948 | 0 | 0 | 4.0861 | 0 | 1036.8795 | 0 | 0 | 0 | 0 | 0 | 0 | 0 | 10 | 0 |  | 1224.816 |  | 0 | 0 | 1224.816 | 367.4448 | 1224.816 |  |  | 1034.4827 | 0 | 54875.825 | 16462.7475 | 13925291.5776 |  | 6.9766 | 6.9766 | 48.2359 | 55.2124 | 0 | 5487.5825 | 1646.2747 | 3841.3077 | 55.2124 | 5487.5825 | 552.1242 | 54875.825 | 1392529.1578 |  | 0 | 6.9766 | 0 | 0 | 5487.5825 | 0 | 1392529.1578 |  | 0 | 0 | 0 | 0 | 0 | 0 | 0 |  | 1 | 1 | 1 | 0.3 |  | 0 | 0 | 0 | 0 | 0 | 0 | 0 | 0 | 0 |  | 0 | 0 | 0 | 0 | 0 | 0 | 0 | 0 | 0 | 0 | 441.6994 |  | 0 | 0 | 0 | 0 | 0 | 0 | 0 | 0 | 0
2024_Residential_Income Qualified | Residential_Income Qualified_IQ Single Family_Natural Gas_Water Heating_Moderate Income_Low Flow Faucet Aerator_Natural Gas DHW_0_0 | Residential_Income Qualified_IQ Single Family_Natural Gas_Water Heating_Moderate Income_Low Flow Faucet Aerator_Natural Gas DHW_0_0_2024 |  | 331 |  | Residential | Income Qualified | IQ Single Family | Natural Gas | Water Heating | Moderate Income | Low Flow Faucet Aerator | Natural Gas DHW | 0 | 0 | 2024 | RS-HWE-LFFA-V10-210101 |  |  | 206.9054 | 47.4584 | 206.9054 | 294.535 | 0.19644 |  | 252196.2654 | 56903.021 | 252196.2654 | 359526.3157 | -120806.4427 |  | 253421.0814 | 58127.837 | 253421.0814 | 360751.1317 | 29531.9079 |  | 1224.816 | 1224.816 | 1224.816 | 1224.816 | 150338.3506 |  | 14146.6309 | 0 | 0 | 15385.277 | 195293.2444 | 12316.9813 | 12231.37 | 2143.2078 | 932.1484 | 972.2216 | 91778.8105 | 57334.724 | 210412.7811 | 1224.816 | 1224.816 | 0 | 0 |  | 0 | 0 | 48.2359 | 48.2359 | 48.2359 | 48.2359 | 48.2359 | 48.2359 | 48.2359 | 48.2359 | 48.2359 | 48.2359 | 0 | 0 | 0 | 0 | 0 | 0 | 0 | 0 | 0 | 0 | 0 | 0 | 0 | 0 | 0 | 0 | 0 | 0 | 0 | 0 | 0 | 0 | 0 |  | 0 | 0 | 55.2124 | 55.2124 | 55.2124 | 55.2124 | 55.2124 | 55.2124 | 55.2124 | 55.2124 | 55.2124 | 55.2124 | 0 | 0 | 0 | 0 | 0 | 0 | 0 | 0 | 0 | 0 | 0 | 0 | 0 | 0 | 0 | 0 | 0 | 0 | 0 | 0 | 0 | 0 | 0 |  | 0 | 0 | 6.9766 | 6.9766 | 6.9766 | 6.9766 | 6.9766 | 6.9766 | 6.9766 | 6.9766 | 6.9766 | 6.9766 | 0 | 0 | 0 | 0 | 0 | 0 | 0 | 0 | 0 | 0 | 0 | 0 | 0 | 0 | 0 | 0 | 0 | 0 | 0 | 0 | 0 | 0 | 0 |  | 0 | 0 | 48.2359 | 48.2359 | 48.2359 | 48.2359 | 48.2359 | 48.2359 | 48.2359 | 48.2359 | 48.2359 | 48.2359 | 0 | 0 | 0 | 0 | 0 | 0 | 0 | 0 | 0 | 0 | 0 | 0 | 0 | 0 | 0 | 0 | 0 | 0 | 0 | 0 | 0 | 0 | 0 |  | 0 | 0 | 3841.3077 | 3841.3077 | 3841.3077 | 3841.3077 | 3841.3077 | 3841.3077 | 3841.3077 | 3841.3077 | 3841.3077 | 3841.3077 | 0 | 0 | 0 | 0 | 0 | 0 | 0 | 0 | 0 | 0 | 0 | 0 | 0 | 0 | 0 | 0 | 0 | 0 | 0 | 0 | 0 | 0 | 0 |  | 0 | 0 | 5487.5825 | 5487.5825 | 5487.5825 | 5487.5825 | 5487.5825 | 5487.5825 | 5487.5825 | 5487.5825 | 5487.5825 | 5487.5825 | 0 | 0 | 0 | 0 | 0 | 0 | 0 | 0 | 0 | 0 | 0 | 0 | 0 | 0 | 0 | 0 | 0 | 0 | 0 | 0 | 0 | 0 | 0 |  | 0 | 0 | 1646.2747 | 1646.2747 | 1646.2747 | 1646.2747 | 1646.2747 | 1646.2747 | 1646.2747 | 1646.2747 | 1646.2747 | 1646.2747 | 0 | 0 | 0 | 0 | 0 | 0 | 0 | 0 | 0 | 0 | 0 | 0 | 0 | 0 | 0 | 0 | 0 | 0 | 0 | 0 | 0 | 0 | 0 |  | 0 | 0 | 0 | 0 | 0 | 0 | 0 | 0 | 0 | 0 | 0 | 0 | 0 | 0 | 0 | 0 | 0 | 0 | 0 | 0 | 0 | 0 | 0 | 0 | 0 | 0 | 0 | 0 | 0 | 0 | 0 | 0 | 0 | 0 | 0 |  | 0 | 0 | 1392529.1578 | 1392529.1578 | 1392529.1578 | 1392529.1578 | 1392529.1578 | 1392529.1578 | 1392529.1578 | 1392529.1578 | 1392529.1578 | 1392529.1578 | 0 | 0 | 0 | 0 | 0 | 0 | 0 | 0 | 0 | 0 | 0 | 0 | 0 | 0 | 0 | 0 | 0 | 0 | 0 | 0 | 0 | 0 | 0 |  | 1343 |  | 0.912 | 0 | 0 | 0 | 0 | 5.1948 | 0 | 0 | 4.0861 | 0 | 1036.8795 | 0 | 0 | 0 | 0 | 0 | 0 | 0 | 10 | 0 |  | 1224.816 |  | 0 | 0 | 1224.816 | 367.4448 | 1224.816 |  |  | 1034.4827 | 0 | 54875.825 | 16462.7475 | 13925291.5776 |  | 6.9766 | 6.9766 | 48.2359 | 55.2124 | 0 | 5487.5825 | 1646.2747 | 3841.3077 | 55.2124 | 5487.5825 | 552.1242 | 54875.825 | 1392529.1578 |  | 0 | 6.9766 | 0 | 0 | 5487.5825 | 0 | 1392529.1578 |  | 0 | 0 | 0 | 0 | 0 | 0 | 0 |  | 1 | 1 | 1 | 0.3 |  | 0 | 0 | 0 | 0 | 0 | 0 | 0 | 0 | 0 |  | 0 | 0 | 0 | 0 | 0 | 0 | 0 | 0 | 0 | 0 | 386.4869 |  | 0 | 0 | 0 | 0 | 0 | 0 | 0 | 0 | 0
2025_Residential_Income Qualified | Residential_Income Qualified_IQ Single Family_Natural Gas_Water Heating_Moderate Income_Low Flow Faucet Aerator_Natural Gas DHW_0_0 | Residential_Income Qualified_IQ Single Family_Natural Gas_Water Heating_Moderate Income_Low Flow Faucet Aerator_Natural Gas DHW_0_0_2025 |  | 331 |  | Residential | Income Qualified | IQ Single Family | Natural Gas | Water Heating | Moderate Income | Low Flow Faucet Aerator | Natural Gas DHW | 0 | 0 | 2025 | RS-HWE-LFFA-V10-210101 |  |  | 208.1872 | 48.7402 | 208.1872 | 301.1676 | 0.19354 |  | 253766.235 | 58472.9907 | 253766.235 | 367650.033 | -126062.8981 |  | 254991.051 | 59697.8067 | 254991.051 | 368874.849 | 30252.9595 |  | 1224.816 | 1224.816 | 1224.816 | 1224.816 | 156315.8575 |  | 14423.7889 | 0 | 0 | 15829.1706 | 195293.2444 | 12798.328 | 12709.3711 | 2033.494 | 932.8643 | 970.7897 | 94978.2542 | 60112.7874 | 212558.9915 | 1224.816 | 1224.816 | 0 | 0 |  | 0 | 0 | 0 | 48.2359 | 48.2359 | 48.2359 | 48.2359 | 48.2359 | 48.2359 | 48.2359 | 48.2359 | 48.2359 | 48.2359 | 0 | 0 | 0 | 0 | 0 | 0 | 0 | 0 | 0 | 0 | 0 | 0 | 0 | 0 | 0 | 0 | 0 | 0 | 0 | 0 | 0 | 0 |  | 0 | 0 | 0 | 55.2124 | 55.2124 | 55.2124 | 55.2124 | 55.2124 | 55.2124 | 55.2124 | 55.2124 | 55.2124 | 55.2124 | 0 | 0 | 0 | 0 | 0 | 0 | 0 | 0 | 0 | 0 | 0 | 0 | 0 | 0 | 0 | 0 | 0 | 0 | 0 | 0 | 0 | 0 |  | 0 | 0 | 0 | 6.9766 | 6.9766 | 6.9766 | 6.9766 | 6.9766 | 6.9766 | 6.9766 | 6.9766 | 6.9766 | 6.9766 | 0 | 0 | 0 | 0 | 0 | 0 | 0 | 0 | 0 | 0 | 0 | 0 | 0 | 0 | 0 | 0 | 0 | 0 | 0 | 0 | 0 | 0 |  | 0 | 0 | 0 | 48.2359 | 48.2359 | 48.2359 | 48.2359 | 48.2359 | 48.2359 | 48.2359 | 48.2359 | 48.2359 | 48.2359 | 0 | 0 | 0 | 0 | 0 | 0 | 0 | 0 | 0 | 0 | 0 | 0 | 0 | 0 | 0 | 0 | 0 | 0 | 0 | 0 | 0 | 0 |  | 0 | 0 | 0 | 3841.3077 | 3841.3077 | 3841.3077 | 3841.3077 | 3841.3077 | 3841.3077 | 3841.3077 | 3841.3077 | 3841.3077 | 3841.3077 | 0 | 0 | 0 | 0 | 0 | 0 | 0 | 0 | 0 | 0 | 0 | 0 | 0 | 0 | 0 | 0 | 0 | 0 | 0 | 0 | 0 | 0 |  | 0 | 0 | 0 | 5487.5825 | 5487.5825 | 5487.5825 | 5487.5825 | 5487.5825 | 5487.5825 | 5487.5825 | 5487.5825 | 5487.5825 | 5487.5825 | 0 | 0 | 0 | 0 | 0 | 0 | 0 | 0 | 0 | 0 | 0 | 0 | 0 | 0 | 0 | 0 | 0 | 0 | 0 | 0 | 0 | 0 |  | 0 | 0 | 0 | 1646.2747 | 1646.2747 | 1646.2747 | 1646.2747 | 1646.2747 | 1646.2747 | 1646.2747 | 1646.2747 | 1646.2747 | 1646.2747 | 0 | 0 | 0 | 0 | 0 | 0 | 0 | 0 | 0 | 0 | 0 | 0 | 0 | 0 | 0 | 0 | 0 | 0 | 0 | 0 | 0 | 0 |  | 0 | 0 | 0 | 0 | 0 | 0 | 0 | 0 | 0 | 0 | 0 | 0 | 0 | 0 | 0 | 0 | 0 | 0 | 0 | 0 | 0 | 0 | 0 | 0 | 0 | 0 | 0 | 0 | 0 | 0 | 0 | 0 | 0 | 0 | 0 |  | 0 | 0 | 0 | 1392529.1578 | 1392529.1578 | 1392529.1578 | 1392529.1578 | 1392529.1578 | 1392529.1578 | 1392529.1578 | 1392529.1578 | 1392529.1578 | 1392529.1578 | 0 | 0 | 0 | 0 | 0 | 0 | 0 | 0 | 0 | 0 | 0 | 0 | 0 | 0 | 0 | 0 | 0 | 0 | 0 | 0 | 0 | 0 |  | 1343 |  | 0.912 | 0 | 0 | 0 | 0 | 5.1948 | 0 | 0 | 4.0861 | 0 | 1036.8795 | 0 | 0 | 0 | 0 | 0 | 0 | 0 | 10 | 0 |  | 1224.816 |  | 0 | 0 | 1224.816 | 367.4448 | 1224.816 |  |  | 1034.4827 | 0 | 54875.825 | 16462.7475 | 13925291.5776 |  | 6.9766 | 6.9766 | 48.2359 | 55.2124 | 0 | 5487.5825 | 1646.2747 | 3841.3077 | 55.2124 | 5487.5825 | 552.1242 | 54875.825 | 1392529.1578 |  | 0 | 6.9766 | 0 | 0 | 5487.5825 | 0 | 1392529.1578 |  | 0 | 0 | 0 | 0 | 0 | 0 | 0 |  | 1 | 1 | 1 | 0.3 |  | 0 | 0 | 0 | 0 | 0 | 0 | 0 | 0 | 0 |  | 0 | 0 | 0 | 0 | 0 | 0 | 0 | 0 | 0 | 0 | 331.2745 |  | 0 | 0 | 0 | 0 | 0 | 0 | 0 | 0 | 0
2022_Residential_Income Qualified | Residential_Income Qualified_IQ Single Family_Electric_Water Heating_Moderate Income_Low Flow Showerhead_Electric DHW_0_1.75 GPM | Residential_Income Qualified_IQ Single Family_Electric_Water Heating_Moderate Income_Low Flow Showerhead_Electric DHW_0_1.75 GPM_2022 |  | 332 |  | Residential | Income Qualified | IQ Single Family | Electric | Water Heating | Moderate Income | Low Flow Showerhead | Electric DHW | 0 | 1.75 GPM | 2022 | RS-HWE-LFSH-V08-200101 |  |  | 89.7144 | 33.132 | 89.7144 | 143.5153 | 0.23538 |  | 97600.0378 | 35350.3594 | 97600.0378 | 156789.6404 | -70474.0496 |  | 98700.1978 | 36450.5194 | 98700.1978 | 157889.8004 | 21694.2791 |  | 1100.16 | 1100.16 | 1100.16 | 1100.16 | 92168.3287 |  | 14635.1466 | 5958.6326 | 1100.4999 | 0 | 62249.6784 | 12207.5046 | 0 | 2548.7357 | 0 | 0 | 91068.1687 | 0 | 65721.4717 | 1100.16 | 1100.16 | 0 | 0 |  | 51.8605 | 51.8605 | 51.8605 | 51.8605 | 51.8605 | 51.8605 | 51.8605 | 51.8605 | 51.8605 | 51.8605 | 0 | 0 | 0 | 0 | 0 | 0 | 0 | 0 | 0 | 0 | 0 | 0 | 0 | 0 | 0 | 0 | 0 | 0 | 0 | 0 | 0 | 0 | 0 | 0 | 0 |  | 54.0843 | 54.0843 | 54.0843 | 54.0843 | 54.0843 | 54.0843 | 54.0843 | 54.0843 | 54.0843 | 54.0843 | 0 | 0 | 0 | 0 | 0 | 0 | 0 | 0 | 0 | 0 | 0 | 0 | 0 | 0 | 0 | 0 | 0 | 0 | 0 | 0 | 0 | 0 | 0 | 0 | 0 |  | 2.2238 | 2.2238 | 2.2238 | 2.2238 | 2.2238 | 2.2238 | 2.2238 | 2.2238 | 2.2238 | 2.2238 | 0 | 0 | 0 | 0 | 0 | 0 | 0 | 0 | 0 | 0 | 0 | 0 | 0 | 0 | 0 | 0 | 0 | 0 | 0 | 0 | 0 | 0 | 0 | 0 | 0 |  | 0 | 0 | 0 | 0 | 0 | 0 | 0 | 0 | 0 | 0 | 0 | 0 | 0 | 0 | 0 | 0 | 0 | 0 | 0 | 0 | 0 | 0 | 0 | 0 | 0 | 0 | 0 | 0 | 0 | 0 | 0 | 0 | 0 | 0 | 0 |  | 0 | 0 | 0 | 0 | 0 | 0 | 0 | 0 | 0 | 0 | 0 | 0 | 0 | 0 | 0 | 0 | 0 | 0 | 0 | 0 | 0 | 0 | 0 | 0 | 0 | 0 | 0 | 0 | 0 | 0 | 0 | 0 | 0 | 0 | 0 |  | 0 | 0 | 0 | 0 | 0 | 0 | 0 | 0 | 0 | 0 | 0 | 0 | 0 | 0 | 0 | 0 | 0 | 0 | 0 | 0 | 0 | 0 | 0 | 0 | 0 | 0 | 0 | 0 | 0 | 0 | 0 | 0 | 0 | 0 | 0 |  | 0 | 0 | 0 | 0 | 0 | 0 | 0 | 0 | 0 | 0 | 0 | 0 | 0 | 0 | 0 | 0 | 0 | 0 | 0 | 0 | 0 | 0 | 0 | 0 | 0 | 0 | 0 | 0 | 0 | 0 | 0 | 0 | 0 | 0 | 0 |  | 5.4114 | 5.4114 | 5.4114 | 5.4114 | 5.4114 | 5.4114 | 5.4114 | 5.4114 | 5.4114 | 5.4114 | 0 | 0 | 0 | 0 | 0 | 0 | 0 | 0 | 0 | 0 | 0 | 0 | 0 | 0 | 0 | 0 | 0 | 0 | 0 | 0 | 0 | 0 | 0 | 0 | 0 |  | 443868.3607 | 443868.3607 | 443868.3607 | 443868.3607 | 443868.3607 | 443868.3607 | 443868.3607 | 443868.3607 | 443868.3607 | 443868.3607 | 0 | 0 | 0 | 0 | 0 | 0 | 0 | 0 | 0 | 0 | 0 | 0 | 0 | 0 | 0 | 0 | 0 | 0 | 0 | 0 | 0 | 0 | 0 | 0 | 0 |  | 382 |  | 2.88 | 0 | 0 | 0 | 135.7605 | 5.8214 | 0 | 0.014166 | 0 | 0 | 1161.9591 | 0 | 0 | 0 | 0 | 0 | 0 | 0 | 10 | 0 |  | 1100.16 |  | 0 | 1100.16 | 0 | 0 | 1100.16 |  |  | 540.8431 | 54.1138 | 0 | 0 | 4438683.6066 |  | 54.0843 | 54.0843 | 0 | 54.0843 | 5.4114 | 0 | 0 | 0 | 54.0843 | 0 | 540.8431 | 0 | 443868.3607 |  | 51.8605 | 2.2238 | 0 | 5.4114 | 0 | 0 | 443868.3607 |  | 0 | 0 | 0 | 0 | 0 | 0 | 0 |  | 1 | 1 | 1 | 0.3 |  | 0 | 0 | 0 | 0 | 0 | 0 | 0 | 0 | 0 |  | 0 | 0 | 0 | 0 | 0 | 0 | 0 | 0 | 0 | 1100.16 | 486.7588 |  | 0 | 0 | 0 | 0 | 0 | 0 | 0 | 0 | 0
2023_Residential_Income Qualified | Residential_Income Qualified_IQ Single Family_Electric_Water Heating_Moderate Income_Low Flow Showerhead_Electric DHW_0_1.75 GPM | Residential_Income Qualified_IQ Single Family_Electric_Water Heating_Moderate Income_Low Flow Showerhead_Electric DHW_0_1.75 GPM_2023 |  | 332 |  | Residential | Income Qualified | IQ Single Family | Electric | Water Heating | Moderate Income | Low Flow Showerhead | Electric DHW | 0 | 1.75 GPM | 2023 | RS-HWE-LFSH-V08-200101 |  |  | 90.6394 | 34.057 | 90.6394 | 147.5936 | 0.2325 |  | 92938.0937 | 34273.4753 | 92938.0937 | 151988.291 | -69425.8354 |  | 93974.8937 | 35310.2753 | 93974.8937 | 153025.091 | 21031.0382 |  | 1036.8 | 1036.8 | 1036.8 | 1036.8 | 90456.8736 |  | 14054.987 | 5919.1768 | 1056.8744 | 0 | 58664.6184 | 11992.1674 | 0 | 2287.0697 | 0 | 0 | 89420.0736 | 0 | 62568.2174 | 1036.8 | 1036.8 | 0 | 0 |  | 0 | 48.8738 | 48.8738 | 48.8738 | 48.8738 | 48.8738 | 48.8738 | 48.8738 | 48.8738 | 48.8738 | 48.8738 | 0 | 0 | 0 | 0 | 0 | 0 | 0 | 0 | 0 | 0 | 0 | 0 | 0 | 0 | 0 | 0 | 0 | 0 | 0 | 0 | 0 | 0 | 0 | 0 |  | 0 | 50.9695 | 50.9695 | 50.9695 | 50.9695 | 50.9695 | 50.9695 | 50.9695 | 50.9695 | 50.9695 | 50.9695 | 0 | 0 | 0 | 0 | 0 | 0 | 0 | 0 | 0 | 0 | 0 | 0 | 0 | 0 | 0 | 0 | 0 | 0 | 0 | 0 | 0 | 0 | 0 | 0 |  | 0 | 2.0957 | 2.0957 | 2.0957 | 2.0957 | 2.0957 | 2.0957 | 2.0957 | 2.0957 | 2.0957 | 2.0957 | 0 | 0 | 0 | 0 | 0 | 0 | 0 | 0 | 0 | 0 | 0 | 0 | 0 | 0 | 0 | 0 | 0 | 0 | 0 | 0 | 0 | 0 | 0 | 0 |  | 0 | 0 | 0 | 0 | 0 | 0 | 0 | 0 | 0 | 0 | 0 | 0 | 0 | 0 | 0 | 0 | 0 | 0 | 0 | 0 | 0 | 0 | 0 | 0 | 0 | 0 | 0 | 0 | 0 | 0 | 0 | 0 | 0 | 0 | 0 |  | 0 | 0 | 0 | 0 | 0 | 0 | 0 | 0 | 0 | 0 | 0 | 0 | 0 | 0 | 0 | 0 | 0 | 0 | 0 | 0 | 0 | 0 | 0 | 0 | 0 | 0 | 0 | 0 | 0 | 0 | 0 | 0 | 0 | 0 | 0 |  | 0 | 0 | 0 | 0 | 0 | 0 | 0 | 0 | 0 | 0 | 0 | 0 | 0 | 0 | 0 | 0 | 0 | 0 | 0 | 0 | 0 | 0 | 0 | 0 | 0 | 0 | 0 | 0 | 0 | 0 | 0 | 0 | 0 | 0 | 0 |  | 0 | 0 | 0 | 0 | 0 | 0 | 0 | 0 | 0 | 0 | 0 | 0 | 0 | 0 | 0 | 0 | 0 | 0 | 0 | 0 | 0 | 0 | 0 | 0 | 0 | 0 | 0 | 0 | 0 | 0 | 0 | 0 | 0 | 0 | 0 |  | 0 | 5.0997 | 5.0997 | 5.0997 | 5.0997 | 5.0997 | 5.0997 | 5.0997 | 5.0997 | 5.0997 | 5.0997 | 0 | 0 | 0 | 0 | 0 | 0 | 0 | 0 | 0 | 0 | 0 | 0 | 0 | 0 | 0 | 0 | 0 | 0 | 0 | 0 | 0 | 0 | 0 | 0 |  | 0 | 418305.2614 | 418305.2614 | 418305.2614 | 418305.2614 | 418305.2614 | 418305.2614 | 418305.2614 | 418305.2614 | 418305.2614 | 418305.2614 | 0 | 0 | 0 | 0 | 0 | 0 | 0 | 0 | 0 | 0 | 0 | 0 | 0 | 0 | 0 | 0 | 0 | 0 | 0 | 0 | 0 | 0 | 0 | 0 |  | 360 |  | 2.88 | 0 | 0 | 0 | 135.7605 | 5.8214 | 0 | 0.014166 | 0 | 0 | 1161.9591 | 0 | 0 | 0 | 0 | 0 | 0 | 0 | 10 | 0 |  | 1036.8 |  | 0 | 1036.8 | 0 | 0 | 1036.8 |  |  | 509.6951 | 50.9973 | 0 | 0 | 4183052.6135 |  | 50.9695 | 50.9695 | 0 | 50.9695 | 5.0997 | 0 | 0 | 0 | 50.9695 | 0 | 509.6951 | 0 | 418305.2614 |  | 48.8738 | 2.0957 | 0 | 5.0997 | 0 | 0 | 418305.2614 |  | 0 | 0 | 0 | 0 | 0 | 0 | 0 |  | 1 | 1 | 1 | 0.3 |  | 0 | 0 | 0 | 0 | 0 | 0 | 0 | 0 | 0 |  | 0 | 0 | 0 | 0 | 0 | 0 | 0 | 0 | 0 | 1036.8 | 407.756 |  | 0 | 0 | 0 | 0 | 0 | 0 | 0 | 0 | 0
2024_Residential_Income Qualified | Residential_Income Qualified_IQ Single Family_Electric_Water Heating_Moderate Income_Low Flow Showerhead_Electric DHW_0_1.75 GPM | Residential_Income Qualified_IQ Single Family_Electric_Water Heating_Moderate Income_Low Flow Showerhead_Electric DHW_0_1.75 GPM_2024 |  | 332 |  | Residential | Income Qualified | IQ Single Family | Electric | Water Heating | Moderate Income | Low Flow Showerhead | Electric DHW | 0 | 1.75 GPM | 2024 | RS-HWE-LFSH-V08-200101 |  |  | 91.4006 | 34.8183 | 91.4006 | 151.6549 | 0.2281 |  | 93727.381 | 35062.7626 | 93727.381 | 156199.0496 | -72581.307 |  | 94764.181 | 36099.5626 | 94764.181 | 157235.8496 | 21448.1294 |  | 1036.8 | 1036.8 | 1036.8 | 1036.8 | 94029.4364 |  | 14333.728 | 6036.5669 | 1077.8345 | 0 | 58664.6184 | 12479.8802 | 0 | 2171.553 | 0 | 0 | 92992.6364 | 0 | 63206.4132 | 1036.8 | 1036.8 | 0 | 0 |  | 0 | 0 | 48.8738 | 48.8738 | 48.8738 | 48.8738 | 48.8738 | 48.8738 | 48.8738 | 48.8738 | 48.8738 | 48.8738 | 0 | 0 | 0 | 0 | 0 | 0 | 0 | 0 | 0 | 0 | 0 | 0 | 0 | 0 | 0 | 0 | 0 | 0 | 0 | 0 | 0 | 0 | 0 |  | 0 | 0 | 50.9695 | 50.9695 | 50.9695 | 50.9695 | 50.9695 | 50.9695 | 50.9695 | 50.9695 | 50.9695 | 50.9695 | 0 | 0 | 0 | 0 | 0 | 0 | 0 | 0 | 0 | 0 | 0 | 0 | 0 | 0 | 0 | 0 | 0 | 0 | 0 | 0 | 0 | 0 | 0 |  | 0 | 0 | 2.0957 | 2.0957 | 2.0957 | 2.0957 | 2.0957 | 2.0957 | 2.0957 | 2.0957 | 2.0957 | 2.0957 | 0 | 0 | 0 | 0 | 0 | 0 | 0 | 0 | 0 | 0 | 0 | 0 | 0 | 0 | 0 | 0 | 0 | 0 | 0 | 0 | 0 | 0 | 0 |  | 0 | 0 | 0 | 0 | 0 | 0 | 0 | 0 | 0 | 0 | 0 | 0 | 0 | 0 | 0 | 0 | 0 | 0 | 0 | 0 | 0 | 0 | 0 | 0 | 0 | 0 | 0 | 0 | 0 | 0 | 0 | 0 | 0 | 0 | 0 |  | 0 | 0 | 0 | 0 | 0 | 0 | 0 | 0 | 0 | 0 | 0 | 0 | 0 | 0 | 0 | 0 | 0 | 0 | 0 | 0 | 0 | 0 | 0 | 0 | 0 | 0 | 0 | 0 | 0 | 0 | 0 | 0 | 0 | 0 | 0 |  | 0 | 0 | 0 | 0 | 0 | 0 | 0 | 0 | 0 | 0 | 0 | 0 | 0 | 0 | 0 | 0 | 0 | 0 | 0 | 0 | 0 | 0 | 0 | 0 | 0 | 0 | 0 | 0 | 0 | 0 | 0 | 0 | 0 | 0 | 0 |  | 0 | 0 | 0 | 0 | 0 | 0 | 0 | 0 | 0 | 0 | 0 | 0 | 0 | 0 | 0 | 0 | 0 | 0 | 0 | 0 | 0 | 0 | 0 | 0 | 0 | 0 | 0 | 0 | 0 | 0 | 0 | 0 | 0 | 0 | 0 |  | 0 | 0 | 5.0997 | 5.0997 | 5.0997 | 5.0997 | 5.0997 | 5.0997 | 5.0997 | 5.0997 | 5.0997 | 5.0997 | 0 | 0 | 0 | 0 | 0 | 0 | 0 | 0 | 0 | 0 | 0 | 0 | 0 | 0 | 0 | 0 | 0 | 0 | 0 | 0 | 0 | 0 | 0 |  | 0 | 0 | 418305.2614 | 418305.2614 | 418305.2614 | 418305.2614 | 418305.2614 | 418305.2614 | 418305.2614 | 418305.2614 | 418305.2614 | 418305.2614 | 0 | 0 | 0 | 0 | 0 | 0 | 0 | 0 | 0 | 0 | 0 | 0 | 0 | 0 | 0 | 0 | 0 | 0 | 0 | 0 | 0 | 0 | 0 |  | 360 |  | 2.88 | 0 | 0 | 0 | 135.7605 | 5.8214 | 0 | 0.014166 | 0 | 0 | 1161.9591 | 0 | 0 | 0 | 0 | 0 | 0 | 0 | 10 | 0 |  | 1036.8 |  | 0 | 1036.8 | 0 | 0 | 1036.8 |  |  | 509.6951 | 50.9973 | 0 | 0 | 4183052.6135 |  | 50.9695 | 50.9695 | 0 | 50.9695 | 5.0997 | 0 | 0 | 0 | 50.9695 | 0 | 509.6951 | 0 | 418305.2614 |  | 48.8738 | 2.0957 | 0 | 5.0997 | 0 | 0 | 418305.2614 |  | 0 | 0 | 0 | 0 | 0 | 0 | 0 |  | 1 | 1 | 1 | 0.3 |  | 0 | 0 | 0 | 0 | 0 | 0 | 0 | 0 | 0 |  | 0 | 0 | 0 | 0 | 0 | 0 | 0 | 0 | 0 | 1036.8 | 356.7865 |  | 0 | 0 | 0 | 0 | 0 | 0 | 0 | 0 | 0
2025_Residential_Income Qualified | Residential_Income Qualified_IQ Single Family_Electric_Water Heating_Moderate Income_Low Flow Showerhead_Electric DHW_0_1.75 GPM | Residential_Income Qualified_IQ Single Family_Electric_Water Heating_Moderate Income_Low Flow Showerhead_Electric DHW_0_1.75 GPM_2025 |  | 332 |  | Residential | Income Qualified | IQ Single Family | Electric | Water Heating | Moderate Income | Low Flow Showerhead | Electric DHW | 0 | 1.75 GPM | 2025 | RS-HWE-LFSH-V08-200101 |  |  | 92.1691 | 35.5867 | 92.1691 | 155.4035 | 0.22482 |  | 94524.1365 | 35859.5181 | 94524.1365 | 160085.5131 | -75402.8575 |  | 95560.9365 | 36896.3181 | 95560.9365 | 161122.3131 | 21868.3369 |  | 1036.8 | 1036.8 | 1036.8 | 1036.8 | 97271.1944 |  | 14614.5515 | 6154.8341 | 1098.9512 | 0 | 58664.6184 | 12967.5931 | 0 | 2060.3881 | 0 | 0 | 96234.3944 | 0 | 63851.1187 | 1036.8 | 1036.8 | 0 | 0 |  | 0 | 0 | 0 | 48.8738 | 48.8738 | 48.8738 | 48.8738 | 48.8738 | 48.8738 | 48.8738 | 48.8738 | 48.8738 | 48.8738 | 0 | 0 | 0 | 0 | 0 | 0 | 0 | 0 | 0 | 0 | 0 | 0 | 0 | 0 | 0 | 0 | 0 | 0 | 0 | 0 | 0 | 0 |  | 0 | 0 | 0 | 50.9695 | 50.9695 | 50.9695 | 50.9695 | 50.9695 | 50.9695 | 50.9695 | 50.9695 | 50.9695 | 50.9695 | 0 | 0 | 0 | 0 | 0 | 0 | 0 | 0 | 0 | 0 | 0 | 0 | 0 | 0 | 0 | 0 | 0 | 0 | 0 | 0 | 0 | 0 |  | 0 | 0 | 0 | 2.0957 | 2.0957 | 2.0957 | 2.0957 | 2.0957 | 2.0957 | 2.0957 | 2.0957 | 2.0957 | 2.0957 | 0 | 0 | 0 | 0 | 0 | 0 | 0 | 0 | 0 | 0 | 0 | 0 | 0 | 0 | 0 | 0 | 0 | 0 | 0 | 0 | 0 | 0 |  | 0 | 0 | 0 | 0 | 0 | 0 | 0 | 0 | 0 | 0 | 0 | 0 | 0 | 0 | 0 | 0 | 0 | 0 | 0 | 0 | 0 | 0 | 0 | 0 | 0 | 0 | 0 | 0 | 0 | 0 | 0 | 0 | 0 | 0 | 0 |  | 0 | 0 | 0 | 0 | 0 | 0 | 0 | 0 | 0 | 0 | 0 | 0 | 0 | 0 | 0 | 0 | 0 | 0 | 0 | 0 | 0 | 0 | 0 | 0 | 0 | 0 | 0 | 0 | 0 | 0 | 0 | 0 | 0 | 0 | 0 |  | 0 | 0 | 0 | 0 | 0 | 0 | 0 | 0 | 0 | 0 | 0 | 0 | 0 | 0 | 0 | 0 | 0 | 0 | 0 | 0 | 0 | 0 | 0 | 0 | 0 | 0 | 0 | 0 | 0 | 0 | 0 | 0 | 0 | 0 | 0 |  | 0 | 0 | 0 | 0 | 0 | 0 | 0 | 0 | 0 | 0 | 0 | 0 | 0 | 0 | 0 | 0 | 0 | 0 | 0 | 0 | 0 | 0 | 0 | 0 | 0 | 0 | 0 | 0 | 0 | 0 | 0 | 0 | 0 | 0 | 0 |  | 0 | 0 | 0 | 5.0997 | 5.0997 | 5.0997 | 5.0997 | 5.0997 | 5.0997 | 5.0997 | 5.0997 | 5.0997 | 5.0997 | 0 | 0 | 0 | 0 | 0 | 0 | 0 | 0 | 0 | 0 | 0 | 0 | 0 | 0 | 0 | 0 | 0 | 0 | 0 | 0 | 0 | 0 |  | 0 | 0 | 0 | 418305.2614 | 418305.2614 | 418305.2614 | 418305.2614 | 418305.2614 | 418305.2614 | 418305.2614 | 418305.2614 | 418305.2614 | 418305.2614 | 0 | 0 | 0 | 0 | 0 | 0 | 0 | 0 | 0 | 0 | 0 | 0 | 0 | 0 | 0 | 0 | 0 | 0 | 0 | 0 | 0 | 0 |  | 360 |  | 2.88 | 0 | 0 | 0 | 135.7605 | 5.8214 | 0 | 0.014166 | 0 | 0 | 1161.9591 | 0 | 0 | 0 | 0 | 0 | 0 | 0 | 10 | 0 |  | 1036.8 |  | 0 | 1036.8 | 0 | 0 | 1036.8 |  |  | 509.6951 | 50.9973 | 0 | 0 | 4183052.6135 |  | 50.9695 | 50.9695 | 0 | 50.9695 | 5.0997 | 0 | 0 | 0 | 50.9695 | 0 | 509.6951 | 0 | 418305.2614 |  | 48.8738 | 2.0957 | 0 | 5.0997 | 0 | 0 | 418305.2614 |  | 0 | 0 | 0 | 0 | 0 | 0 | 0 |  | 1 | 1 | 1 | 0.3 |  | 0 | 0 | 0 | 0 | 0 | 0 | 0 | 0 | 0 |  | 0 | 0 | 0 | 0 | 0 | 0 | 0 | 0 | 0 | 1036.8 | 305.817 |  | 0 | 0 | 0 | 0 | 0 | 0 | 0 | 0 | 0
2022_Residential_Income Qualified | Residential_Income Qualified_IQ Single Family_Natural Gas_Water Heating_Moderate Income_Low Flow Showerhead_Natural Gas DHW_0_1.75 GPM | Residential_Income Qualified_IQ Single Family_Natural Gas_Water Heating_Moderate Income_Low Flow Showerhead_Natural Gas DHW_0_1.75 GPM_2022 |  | 333 |  | Residential | Income Qualified | IQ Single Family | Natural Gas | Water Heating | Moderate Income | Low Flow Showerhead | Natural Gas DHW | 0 | 1.75 GPM | 2022 | RS-HWE-LFSH-V08-200101 |  |  | 79.2892 | 20.909 | 79.2892 | 114.5427 | 0.20193 |  | 198867.0651 | 50571.9252 | 198867.0651 | 288416.507 | -107252.8322 |  | 201407.2251 | 53112.0852 | 201407.2251 | 290956.667 | 27137.9683 |  | 2540.16 | 2540.16 | 2540.16 | 2540.16 | 134390.8005 |  | 13137.6066 | 0 | 0 | 14000.3617 | 148295.1398 | 10958.3729 | 10882.2048 | 2287.9365 | 904.9843 | 940.6184 | 81749.627 | 50101.0135 | 156565.8665 | 2540.16 | 2540.16 | 0 | 0 |  | 46.5539 | 46.5539 | 46.5539 | 46.5539 | 46.5539 | 46.5539 | 46.5539 | 46.5539 | 46.5539 | 46.5539 | 0 | 0 | 0 | 0 | 0 | 0 | 0 | 0 | 0 | 0 | 0 | 0 | 0 | 0 | 0 | 0 | 0 | 0 | 0 | 0 | 0 | 0 | 0 | 0 | 0 |  | 51.8515 | 51.8515 | 51.8515 | 51.8515 | 51.8515 | 51.8515 | 51.8515 | 51.8515 | 51.8515 | 51.8515 | 0 | 0 | 0 | 0 | 0 | 0 | 0 | 0 | 0 | 0 | 0 | 0 | 0 | 0 | 0 | 0 | 0 | 0 | 0 | 0 | 0 | 0 | 0 | 0 | 0 |  | 5.2976 | 5.2976 | 5.2976 | 5.2976 | 5.2976 | 5.2976 | 5.2976 | 5.2976 | 5.2976 | 5.2976 | 0 | 0 | 0 | 0 | 0 | 0 | 0 | 0 | 0 | 0 | 0 | 0 | 0 | 0 | 0 | 0 | 0 | 0 | 0 | 0 | 0 | 0 | 0 | 0 | 0 |  | 46.5539 | 46.5539 | 46.5539 | 46.5539 | 46.5539 | 46.5539 | 46.5539 | 46.5539 | 46.5539 | 46.5539 | 0 | 0 | 0 | 0 | 0 | 0 | 0 | 0 | 0 | 0 | 0 | 0 | 0 | 0 | 0 | 0 | 0 | 0 | 0 | 0 | 0 | 0 | 0 | 0 | 0 |  | 3707.3644 | 3707.3644 | 3707.3644 | 3707.3644 | 3707.3644 | 3707.3644 | 3707.3644 | 3707.3644 | 3707.3644 | 3707.3644 | 0 | 0 | 0 | 0 | 0 | 0 | 0 | 0 | 0 | 0 | 0 | 0 | 0 | 0 | 0 | 0 | 0 | 0 | 0 | 0 | 0 | 0 | 0 | 0 | 0 |  | 5296.2349 | 5296.2349 | 5296.2349 | 5296.2349 | 5296.2349 | 5296.2349 | 5296.2349 | 5296.2349 | 5296.2349 | 5296.2349 | 0 | 0 | 0 | 0 | 0 | 0 | 0 | 0 | 0 | 0 | 0 | 0 | 0 | 0 | 0 | 0 | 0 | 0 | 0 | 0 | 0 | 0 | 0 | 0 | 0 |  | 1588.8705 | 1588.8705 | 1588.8705 | 1588.8705 | 1588.8705 | 1588.8705 | 1588.8705 | 1588.8705 | 1588.8705 | 1588.8705 | 0 | 0 | 0 | 0 | 0 | 0 | 0 | 0 | 0 | 0 | 0 | 0 | 0 | 0 | 0 | 0 | 0 | 0 | 0 | 0 | 0 | 0 | 0 | 0 | 0 |  | 0 | 0 | 0 | 0 | 0 | 0 | 0 | 0 | 0 | 0 | 0 | 0 | 0 | 0 | 0 | 0 | 0 | 0 | 0 | 0 | 0 | 0 | 0 | 0 | 0 | 0 | 0 | 0 | 0 | 0 | 0 | 0 | 0 | 0 | 0 |  | 1057411.4165 | 1057411.4165 | 1057411.4165 | 1057411.4165 | 1057411.4165 | 1057411.4165 | 1057411.4165 | 1057411.4165 | 1057411.4165 | 1057411.4165 | 0 | 0 | 0 | 0 | 0 | 0 | 0 | 0 | 0 | 0 | 0 | 0 | 0 | 0 | 0 | 0 | 0 | 0 | 0 | 0 | 0 | 0 | 0 | 0 | 0 |  | 882 |  | 2.88 | 0 | 0 | 0 | 0 | 6.0064 | 0 | 0 | 6.0048 | 0 | 1198.8792 | 0 | 0 | 0 | 0 | 0 | 0 | 0 | 10 | 0 |  | 2540.16 |  | 0 | 0 | 2540.16 | 762.048 | 2540.16 |  |  | 984.0544 | 0 | 52962.3487 | 15888.7046 | 10574114.1655 |  | 5.2976 | 5.2976 | 46.5539 | 51.8515 | 0 | 5296.2349 | 1588.8705 | 3707.3644 | 51.8515 | 5296.2349 | 518.5154 | 52962.3487 | 1057411.4165 |  | 0 | 5.2976 | 0 | 0 | 5296.2349 | 0 | 1057411.4165 |  | 0 | 0 | 0 | 0 | 0 | 0 | 0 |  | 1 | 1 | 1 | 0.3 |  | 0 | 0 | 0 | 0 | 0 | 0 | 0 | 0 | 0 |  | 0 | 0 | 0 | 0 | 0 | 0 | 0 | 0 | 0 | 0 | 466.6638 |  | 0 | 0 | 0 | 0 | 0 | 0 | 0 | 0 | 0
2023_Residential_Income Qualified | Residential_Income Qualified_IQ Single Family_Natural Gas_Water Heating_Moderate Income_Low Flow Showerhead_Natural Gas DHW_0_1.75 GPM | Residential_Income Qualified_IQ Single Family_Natural Gas_Water Heating_Moderate Income_Low Flow Showerhead_Natural Gas DHW_0_1.75 GPM_2023 |  | 333 |  | Residential | Income Qualified | IQ Single Family | Natural Gas | Water Heating | Moderate Income | Low Flow Showerhead | Natural Gas DHW | 0 | 1.75 GPM | 2023 | RS-HWE-LFSH-V08-200101 |  |  | 79.8696 | 21.4894 | 79.8696 | 117.5294 | 0.19805 |  | 189211.4258 | 49154.9049 | 189211.4258 | 279558.7229 | -106323.4492 |  | 191610.4658 | 51553.9449 | 191610.4658 | 281957.7629 | 26258.2998 |  | 2399.04 | 2399.04 | 2399.04 | 2399.04 | 132581.749 |  | 12644.0703 | 0 | 0 | 13614.2295 | 140056.521 | 10788.3279 | 10713.3418 | 2057.4811 | 849.0275 | 887.4668 | 80443.5962 | 49739.1127 | 149376.014 | 2399.04 | 2399.04 | 0 | 0 |  | 0 | 43.9676 | 43.9676 | 43.9676 | 43.9676 | 43.9676 | 43.9676 | 43.9676 | 43.9676 | 43.9676 | 43.9676 | 0 | 0 | 0 | 0 | 0 | 0 | 0 | 0 | 0 | 0 | 0 | 0 | 0 | 0 | 0 | 0 | 0 | 0 | 0 | 0 | 0 | 0 | 0 | 0 |  | 0 | 48.9709 | 48.9709 | 48.9709 | 48.9709 | 48.9709 | 48.9709 | 48.9709 | 48.9709 | 48.9709 | 48.9709 | 0 | 0 | 0 | 0 | 0 | 0 | 0 | 0 | 0 | 0 | 0 | 0 | 0 | 0 | 0 | 0 | 0 | 0 | 0 | 0 | 0 | 0 | 0 | 0 |  | 0 | 5.0033 | 5.0033 | 5.0033 | 5.0033 | 5.0033 | 5.0033 | 5.0033 | 5.0033 | 5.0033 | 5.0033 | 0 | 0 | 0 | 0 | 0 | 0 | 0 | 0 | 0 | 0 | 0 | 0 | 0 | 0 | 0 | 0 | 0 | 0 | 0 | 0 | 0 | 0 | 0 | 0 |  | 0 | 43.9676 | 43.9676 | 43.9676 | 43.9676 | 43.9676 | 43.9676 | 43.9676 | 43.9676 | 43.9676 | 43.9676 | 0 | 0 | 0 | 0 | 0 | 0 | 0 | 0 | 0 | 0 | 0 | 0 | 0 | 0 | 0 | 0 | 0 | 0 | 0 | 0 | 0 | 0 | 0 | 0 |  | 0 | 3501.3997 | 3501.3997 | 3501.3997 | 3501.3997 | 3501.3997 | 3501.3997 | 3501.3997 | 3501.3997 | 3501.3997 | 3501.3997 | 0 | 0 | 0 | 0 | 0 | 0 | 0 | 0 | 0 | 0 | 0 | 0 | 0 | 0 | 0 | 0 | 0 | 0 | 0 | 0 | 0 | 0 | 0 | 0 |  | 0 | 5001.9996 | 5001.9996 | 5001.9996 | 5001.9996 | 5001.9996 | 5001.9996 | 5001.9996 | 5001.9996 | 5001.9996 | 5001.9996 | 0 | 0 | 0 | 0 | 0 | 0 | 0 | 0 | 0 | 0 | 0 | 0 | 0 | 0 | 0 | 0 | 0 | 0 | 0 | 0 | 0 | 0 | 0 | 0 |  | 0 | 1500.5999 | 1500.5999 | 1500.5999 | 1500.5999 | 1500.5999 | 1500.5999 | 1500.5999 | 1500.5999 | 1500.5999 | 1500.5999 | 0 | 0 | 0 | 0 | 0 | 0 | 0 | 0 | 0 | 0 | 0 | 0 | 0 | 0 | 0 | 0 | 0 | 0 | 0 | 0 | 0 | 0 | 0 | 0 |  | 0 | 0 | 0 | 0 | 0 | 0 | 0 | 0 | 0 | 0 | 0 | 0 | 0 | 0 | 0 | 0 | 0 | 0 | 0 | 0 | 0 | 0 | 0 | 0 | 0 | 0 | 0 | 0 | 0 | 0 | 0 | 0 | 0 | 0 | 0 |  | 0 | 998666.3379 | 998666.3379 | 998666.3379 | 998666.3379 | 998666.3379 | 998666.3379 | 998666.3379 | 998666.3379 | 998666.3379 | 998666.3379 | 0 | 0 | 0 | 0 | 0 | 0 | 0 | 0 | 0 | 0 | 0 | 0 | 0 | 0 | 0 | 0 | 0 | 0 | 0 | 0 | 0 | 0 | 0 | 0 |  | 833 |  | 2.88 | 0 | 0 | 0 | 0 | 6.0064 | 0 | 0 | 6.0048 | 0 | 1198.8792 | 0 | 0 | 0 | 0 | 0 | 0 | 0 | 10 | 0 |  | 2399.04 |  | 0 | 0 | 2399.04 | 719.712 | 2399.04 |  |  | 929.3847 | 0 | 50019.996 | 15005.9988 | 9986663.3785 |  | 5.0033 | 5.0033 | 43.9676 | 48.9709 | 0 | 5001.9996 | 1500.5999 | 3501.3997 | 48.9709 | 5001.9996 | 489.7089 | 50019.996 | 998666.3379 |  | 0 | 5.0033 | 0 | 0 | 5001.9996 | 0 | 998666.3379 |  | 0 | 0 | 0 | 0 | 0 | 0 | 0 |  | 1 | 1 | 1 | 0.3 |  | 0 | 0 | 0 | 0 | 0 | 0 | 0 | 0 | 0 |  | 0 | 0 | 0 | 0 | 0 | 0 | 0 | 0 | 0 | 0 | 391.7672 |  | 0 | 0 | 0 | 0 | 0 | 0 | 0 | 0 | 0
2024_Residential_Income Qualified | Residential_Income Qualified_IQ Single Family_Natural Gas_Water Heating_Moderate Income_Low Flow Showerhead_Natural Gas DHW_0_1.75 GPM | Residential_Income Qualified_IQ Single Family_Natural Gas_Water Heating_Moderate Income_Low Flow Showerhead_Natural Gas DHW_0_1.75 GPM_2024 |  | 333 |  | Residential | Income Qualified | IQ Single Family | Natural Gas | Water Heating | Moderate Income | Low Flow Showerhead | Natural Gas DHW | 0 | 1.75 GPM | 2024 | RS-HWE-LFSH-V08-200101 |  |  | 80.4658 | 22.0856 | 80.4658 | 120.5555 | 0.19461 |  | 190641.7263 | 50585.2053 | 190641.7263 | 286818.488 | -111399.1779 |  | 193040.7663 | 52984.2453 | 193040.7663 | 289217.528 | 26918.7008 |  | 2399.04 | 2399.04 | 2399.04 | 2399.04 | 138317.8787 |  | 12894.8298 | 0 | 0 | 14023.871 | 140056.521 | 11227.0814 | 11149.0457 | 1953.5606 | 849.6649 | 886.192 | 83657.5257 | 52261.313 | 150899.6493 | 2399.04 | 2399.04 | 0 | 0 |  | 0 | 0 | 43.9676 | 43.9676 | 43.9676 | 43.9676 | 43.9676 | 43.9676 | 43.9676 | 43.9676 | 43.9676 | 43.9676 | 0 | 0 | 0 | 0 | 0 | 0 | 0 | 0 | 0 | 0 | 0 | 0 | 0 | 0 | 0 | 0 | 0 | 0 | 0 | 0 | 0 | 0 | 0 |  | 0 | 0 | 48.9709 | 48.9709 | 48.9709 | 48.9709 | 48.9709 | 48.9709 | 48.9709 | 48.9709 | 48.9709 | 48.9709 | 0 | 0 | 0 | 0 | 0 | 0 | 0 | 0 | 0 | 0 | 0 | 0 | 0 | 0 | 0 | 0 | 0 | 0 | 0 | 0 | 0 | 0 | 0 |  | 0 | 0 | 5.0033 | 5.0033 | 5.0033 | 5.0033 | 5.0033 | 5.0033 | 5.0033 | 5.0033 | 5.0033 | 5.0033 | 0 | 0 | 0 | 0 | 0 | 0 | 0 | 0 | 0 | 0 | 0 | 0 | 0 | 0 | 0 | 0 | 0 | 0 | 0 | 0 | 0 | 0 | 0 |  | 0 | 0 | 43.9676 | 43.9676 | 43.9676 | 43.9676 | 43.9676 | 43.9676 | 43.9676 | 43.9676 | 43.9676 | 43.9676 | 0 | 0 | 0 | 0 | 0 | 0 | 0 | 0 | 0 | 0 | 0 | 0 | 0 | 0 | 0 | 0 | 0 | 0 | 0 | 0 | 0 | 0 | 0 |  | 0 | 0 | 3501.3997 | 3501.3997 | 3501.3997 | 3501.3997 | 3501.3997 | 3501.3997 | 3501.3997 | 3501.3997 | 3501.3997 | 3501.3997 | 0 | 0 | 0 | 0 | 0 | 0 | 0 | 0 | 0 | 0 | 0 | 0 | 0 | 0 | 0 | 0 | 0 | 0 | 0 | 0 | 0 | 0 | 0 |  | 0 | 0 | 5001.9996 | 5001.9996 | 5001.9996 | 5001.9996 | 5001.9996 | 5001.9996 | 5001.9996 | 5001.9996 | 5001.9996 | 5001.9996 | 0 | 0 | 0 | 0 | 0 | 0 | 0 | 0 | 0 | 0 | 0 | 0 | 0 | 0 | 0 | 0 | 0 | 0 | 0 | 0 | 0 | 0 | 0 |  | 0 | 0 | 1500.5999 | 1500.5999 | 1500.5999 | 1500.5999 | 1500.5999 | 1500.5999 | 1500.5999 | 1500.5999 | 1500.5999 | 1500.5999 | 0 | 0 | 0 | 0 | 0 | 0 | 0 | 0 | 0 | 0 | 0 | 0 | 0 | 0 | 0 | 0 | 0 | 0 | 0 | 0 | 0 | 0 | 0 |  | 0 | 0 | 0 | 0 | 0 | 0 | 0 | 0 | 0 | 0 | 0 | 0 | 0 | 0 | 0 | 0 | 0 | 0 | 0 | 0 | 0 | 0 | 0 | 0 | 0 | 0 | 0 | 0 | 0 | 0 | 0 | 0 | 0 | 0 | 0 |  | 0 | 0 | 998666.3379 | 998666.3379 | 998666.3379 | 998666.3379 | 998666.3379 | 998666.3379 | 998666.3379 | 998666.3379 | 998666.3379 | 998666.3379 | 0 | 0 | 0 | 0 | 0 | 0 | 0 | 0 | 0 | 0 | 0 | 0 | 0 | 0 | 0 | 0 | 0 | 0 | 0 | 0 | 0 | 0 | 0 |  | 833 |  | 2.88 | 0 | 0 | 0 | 0 | 6.0064 | 0 | 0 | 6.0048 | 0 | 1198.8792 | 0 | 0 | 0 | 0 | 0 | 0 | 0 | 10 | 0 |  | 2399.04 |  | 0 | 0 | 2399.04 | 719.712 | 2399.04 |  |  | 929.3847 | 0 | 50019.996 | 15005.9988 | 9986663.3785 |  | 5.0033 | 5.0033 | 43.9676 | 48.9709 | 0 | 5001.9996 | 1500.5999 | 3501.3997 | 48.9709 | 5001.9996 | 489.7089 | 50019.996 | 998666.3379 |  | 0 | 5.0033 | 0 | 0 | 5001.9996 | 0 | 998666.3379 |  | 0 | 0 | 0 | 0 | 0 | 0 | 0 |  | 1 | 1 | 1 | 0.3 |  | 0 | 0 | 0 | 0 | 0 | 0 | 0 | 0 | 0 |  | 0 | 0 | 0 | 0 | 0 | 0 | 0 | 0 | 0 | 0 | 342.7963 |  | 0 | 0 | 0 | 0 | 0 | 0 | 0 | 0 | 0
2025_Residential_Income Qualified | Residential_Income Qualified_IQ Single Family_Natural Gas_Water Heating_Moderate Income_Low Flow Showerhead_Natural Gas DHW_0_1.75 GPM | Residential_Income Qualified_IQ Single Family_Natural Gas_Water Heating_Moderate Income_Low Flow Showerhead_Natural Gas DHW_0_1.75 GPM_2025 |  | 333 |  | Residential | Income Qualified | IQ Single Family | Natural Gas | Water Heating | Moderate Income | Low Flow Showerhead | Natural Gas DHW | 0 | 1.75 GPM | 2025 | RS-HWE-LFSH-V08-200101 |  |  | 81.0623 | 22.6821 | 81.0623 | 123.4683 | 0.19181 |  | 192072.7731 | 52016.2522 | 192072.7731 | 293806.2362 | -116190.5022 |  | 194471.8131 | 54415.2922 | 194471.8131 | 296205.2762 | 27575.9483 |  | 2399.04 | 2399.04 | 2399.04 | 2399.04 | 143766.4505 |  | 13147.4627 | 0 | 0 | 14428.4856 | 140056.521 | 11665.835 | 11584.7496 | 1853.5551 | 850.3174 | 884.8869 | 86573.8582 | 54793.5523 | 152438.8257 | 2399.04 | 2399.04 | 0 | 0 |  | 0 | 0 | 0 | 43.9676 | 43.9676 | 43.9676 | 43.9676 | 43.9676 | 43.9676 | 43.9676 | 43.9676 | 43.9676 | 43.9676 | 0 | 0 | 0 | 0 | 0 | 0 | 0 | 0 | 0 | 0 | 0 | 0 | 0 | 0 | 0 | 0 | 0 | 0 | 0 | 0 | 0 | 0 |  | 0 | 0 | 0 | 48.9709 | 48.9709 | 48.9709 | 48.9709 | 48.9709 | 48.9709 | 48.9709 | 48.9709 | 48.9709 | 48.9709 | 0 | 0 | 0 | 0 | 0 | 0 | 0 | 0 | 0 | 0 | 0 | 0 | 0 | 0 | 0 | 0 | 0 | 0 | 0 | 0 | 0 | 0 |  | 0 | 0 | 0 | 5.0033 | 5.0033 | 5.0033 | 5.0033 | 5.0033 | 5.0033 | 5.0033 | 5.0033 | 5.0033 | 5.0033 | 0 | 0 | 0 | 0 | 0 | 0 | 0 | 0 | 0 | 0 | 0 | 0 | 0 | 0 | 0 | 0 | 0 | 0 | 0 | 0 | 0 | 0 |  | 0 | 0 | 0 | 43.9676 | 43.9676 | 43.9676 | 43.9676 | 43.9676 | 43.9676 | 43.9676 | 43.9676 | 43.9676 | 43.9676 | 0 | 0 | 0 | 0 | 0 | 0 | 0 | 0 | 0 | 0 | 0 | 0 | 0 | 0 | 0 | 0 | 0 | 0 | 0 | 0 | 0 | 0 |  | 0 | 0 | 0 | 3501.3997 | 3501.3997 | 3501.3997 | 3501.3997 | 3501.3997 | 3501.3997 | 3501.3997 | 3501.3997 | 3501.3997 | 3501.3997 | 0 | 0 | 0 | 0 | 0 | 0 | 0 | 0 | 0 | 0 | 0 | 0 | 0 | 0 | 0 | 0 | 0 | 0 | 0 | 0 | 0 | 0 |  | 0 | 0 | 0 | 5001.9996 | 5001.9996 | 5001.9996 | 5001.9996 | 5001.9996 | 5001.9996 | 5001.9996 | 5001.9996 | 5001.9996 | 5001.9996 | 0 | 0 | 0 | 0 | 0 | 0 | 0 | 0 | 0 | 0 | 0 | 0 | 0 | 0 | 0 | 0 | 0 | 0 | 0 | 0 | 0 | 0 |  | 0 | 0 | 0 | 1500.5999 | 1500.5999 | 1500.5999 | 1500.5999 | 1500.5999 | 1500.5999 | 1500.5999 | 1500.5999 | 1500.5999 | 1500.5999 | 0 | 0 | 0 | 0 | 0 | 0 | 0 | 0 | 0 | 0 | 0 | 0 | 0 | 0 | 0 | 0 | 0 | 0 | 0 | 0 | 0 | 0 |  | 0 | 0 | 0 | 0 | 0 | 0 | 0 | 0 | 0 | 0 | 0 | 0 | 0 | 0 | 0 | 0 | 0 | 0 | 0 | 0 | 0 | 0 | 0 | 0 | 0 | 0 | 0 | 0 | 0 | 0 | 0 | 0 | 0 | 0 | 0 |  | 0 | 0 | 0 | 998666.3379 | 998666.3379 | 998666.3379 | 998666.3379 | 998666.3379 | 998666.3379 | 998666.3379 | 998666.3379 | 998666.3379 | 998666.3379 | 0 | 0 | 0 | 0 | 0 | 0 | 0 | 0 | 0 | 0 | 0 | 0 | 0 | 0 | 0 | 0 | 0 | 0 | 0 | 0 | 0 | 0 |  | 833 |  | 2.88 | 0 | 0 | 0 | 0 | 6.0064 | 0 | 0 | 6.0048 | 0 | 1198.8792 | 0 | 0 | 0 | 0 | 0 | 0 | 0 | 10 | 0 |  | 2399.04 |  | 0 | 0 | 2399.04 | 719.712 | 2399.04 |  |  | 929.3847 | 0 | 50019.996 | 15005.9988 | 9986663.3785 |  | 5.0033 | 5.0033 | 43.9676 | 48.9709 | 0 | 5001.9996 | 1500.5999 | 3501.3997 | 48.9709 | 5001.9996 | 489.7089 | 50019.996 | 998666.3379 |  | 0 | 5.0033 | 0 | 0 | 5001.9996 | 0 | 998666.3379 |  | 0 | 0 | 0 | 0 | 0 | 0 | 0 |  | 1 | 1 | 1 | 0.3 |  | 0 | 0 | 0 | 0 | 0 | 0 | 0 | 0 | 0 |  | 0 | 0 | 0 | 0 | 0 | 0 | 0 | 0 | 0 | 0 | 293.8254 |  | 0 | 0 | 0 | 0 | 0 | 0 | 0 | 0 | 0
2022_Residential_Income Qualified | Residential_Income Qualified_IQ Single Family_Electric_Miscellaneous_Moderate Income_Health & Safety_0_0_0 | Residential_Income Qualified_IQ Single Family_Electric_Miscellaneous_Moderate Income_Health & Safety_0_0_0_2022 |  | 334 |  | Residential | Income Qualified | IQ Single Family | Electric | Miscellaneous | Moderate Income | Health & Safety | 0 | 0 | 0 | 2022 | n/a |  |  | 0 | 0 | 0 | n/a | 0 |  | -791250 | -791250 | -791250 | 791250 | -791250 |  | 0 | 0 | 0 | 791250 | 0 |  | 791250 | 791250 | 791250 | 0 | 791250 |  | 0 | 0 | 0 | 0 | 0 | 0 | 0 | 0 | 0 | 0 | 0 | 0 | 0 | 0 | 791250 | 791250 | 0 |  | 0 | 0 | 0 | 0 | 0 | 0 | 0 | 0 | 0 | 0 | 0 | 0 | 0 | 0 | 0 | 0 | 0 | 0 | 0 | 0 | 0 | 0 | 0 | 0 | 0 | 0 | 0 | 0 | 0 | 0 | 0 | 0 | 0 | 0 | 0 |  | 0 | 0 | 0 | 0 | 0 | 0 | 0 | 0 | 0 | 0 | 0 | 0 | 0 | 0 | 0 | 0 | 0 | 0 | 0 | 0 | 0 | 0 | 0 | 0 | 0 | 0 | 0 | 0 | 0 | 0 | 0 | 0 | 0 | 0 | 0 |  | 0 | 0 | 0 | 0 | 0 | 0 | 0 | 0 | 0 | 0 | 0 | 0 | 0 | 0 | 0 | 0 | 0 | 0 | 0 | 0 | 0 | 0 | 0 | 0 | 0 | 0 | 0 | 0 | 0 | 0 | 0 | 0 | 0 | 0 | 0 |  | 0 | 0 | 0 | 0 | 0 | 0 | 0 | 0 | 0 | 0 | 0 | 0 | 0 | 0 | 0 | 0 | 0 | 0 | 0 | 0 | 0 | 0 | 0 | 0 | 0 | 0 | 0 | 0 | 0 | 0 | 0 | 0 | 0 | 0 | 0 |  | 0 | 0 | 0 | 0 | 0 | 0 | 0 | 0 | 0 | 0 | 0 | 0 | 0 | 0 | 0 | 0 | 0 | 0 | 0 | 0 | 0 | 0 | 0 | 0 | 0 | 0 | 0 | 0 | 0 | 0 | 0 | 0 | 0 | 0 | 0 |  | 0 | 0 | 0 | 0 | 0 | 0 | 0 | 0 | 0 | 0 | 0 | 0 | 0 | 0 | 0 | 0 | 0 | 0 | 0 | 0 | 0 | 0 | 0 | 0 | 0 | 0 | 0 | 0 | 0 | 0 | 0 | 0 | 0 | 0 | 0 |  | 0 | 0 | 0 | 0 | 0 | 0 | 0 | 0 | 0 | 0 | 0 | 0 | 0 | 0 | 0 | 0 | 0 | 0 | 0 | 0 | 0 | 0 | 0 | 0 | 0 | 0 | 0 | 0 | 0 | 0 | 0 | 0 | 0 | 0 | 0 |  | 0 | 0 | 0 | 0 | 0 | 0 | 0 | 0 | 0 | 0 | 0 | 0 | 0 | 0 | 0 | 0 | 0 | 0 | 0 | 0 | 0 | 0 | 0 | 0 | 0 | 0 | 0 | 0 | 0 | 0 | 0 | 0 | 0 | 0 | 0 |  | 0 | 0 | 0 | 0 | 0 | 0 | 0 | 0 | 0 | 0 | 0 | 0 | 0 | 0 | 0 | 0 | 0 | 0 | 0 | 0 | 0 | 0 | 0 | 0 | 0 | 0 | 0 | 0 | 0 | 0 | 0 | 0 | 0 | 0 | 0 |  | 633 |  | 0 | 0 | 0 | 0 | 0 | 0 | 0 | 0 | 0 | 0 | 0 | 0 | 0 | 0 | 0 | 0 | 0 | 0 | 0 | 0 |  | 0 |  | 0 | 680475 | 110775 | 33232.5 | 791250 |  |  | 0 | 0 | 0 | 0 | 0 |  | 0 | 0 | 0 | 0 | 0 | 0 | 0 | 0 | 0 | 0 | 0 | 0 | 0 |  | 0 | 0 | 0 | 0 | 0 | 0 | 0 |  | 0 | 0 | 0 | 0 | 0 | 0 | 0 |  | 1 | 1 | 1 | 0.3 |  | 0 | 0 | 0 | 0 | 0 | 0 | 0 | 0 | 0 |  | 0 | 0 | 0 | 0 | 0 | 0 | 0 | 0 | 0 | 680475 | 0 |  | 0 | 0 | 0 | 0 | 0 | 0 | 0 | 0 | 0
2023_Residential_Income Qualified | Residential_Income Qualified_IQ Single Family_Electric_Miscellaneous_Moderate Income_Health & Safety_0_0_0 | Residential_Income Qualified_IQ Single Family_Electric_Miscellaneous_Moderate Income_Health & Safety_0_0_0_2023 |  | 334 |  | Residential | Income Qualified | IQ Single Family | Electric | Miscellaneous | Moderate Income | Health & Safety | 0 | 0 | 0 | 2023 | n/a |  |  | 0 | 0 | 0 | n/a | 0 |  | -746250 | -746250 | -746250 | 746250 | -746250 |  | 0 | 0 | 0 | 746250 | 0 |  | 746250 | 746250 | 746250 | 0 | 746250 |  | 0 | 0 | 0 | 0 | 0 | 0 | 0 | 0 | 0 | 0 | 0 | 0 | 0 | 0 | 746250 | 746250 | 0 |  | 0 | 0 | 0 | 0 | 0 | 0 | 0 | 0 | 0 | 0 | 0 | 0 | 0 | 0 | 0 | 0 | 0 | 0 | 0 | 0 | 0 | 0 | 0 | 0 | 0 | 0 | 0 | 0 | 0 | 0 | 0 | 0 | 0 | 0 | 0 |  | 0 | 0 | 0 | 0 | 0 | 0 | 0 | 0 | 0 | 0 | 0 | 0 | 0 | 0 | 0 | 0 | 0 | 0 | 0 | 0 | 0 | 0 | 0 | 0 | 0 | 0 | 0 | 0 | 0 | 0 | 0 | 0 | 0 | 0 | 0 |  | 0 | 0 | 0 | 0 | 0 | 0 | 0 | 0 | 0 | 0 | 0 | 0 | 0 | 0 | 0 | 0 | 0 | 0 | 0 | 0 | 0 | 0 | 0 | 0 | 0 | 0 | 0 | 0 | 0 | 0 | 0 | 0 | 0 | 0 | 0 |  | 0 | 0 | 0 | 0 | 0 | 0 | 0 | 0 | 0 | 0 | 0 | 0 | 0 | 0 | 0 | 0 | 0 | 0 | 0 | 0 | 0 | 0 | 0 | 0 | 0 | 0 | 0 | 0 | 0 | 0 | 0 | 0 | 0 | 0 | 0 |  | 0 | 0 | 0 | 0 | 0 | 0 | 0 | 0 | 0 | 0 | 0 | 0 | 0 | 0 | 0 | 0 | 0 | 0 | 0 | 0 | 0 | 0 | 0 | 0 | 0 | 0 | 0 | 0 | 0 | 0 | 0 | 0 | 0 | 0 | 0 |  | 0 | 0 | 0 | 0 | 0 | 0 | 0 | 0 | 0 | 0 | 0 | 0 | 0 | 0 | 0 | 0 | 0 | 0 | 0 | 0 | 0 | 0 | 0 | 0 | 0 | 0 | 0 | 0 | 0 | 0 | 0 | 0 | 0 | 0 | 0 |  | 0 | 0 | 0 | 0 | 0 | 0 | 0 | 0 | 0 | 0 | 0 | 0 | 0 | 0 | 0 | 0 | 0 | 0 | 0 | 0 | 0 | 0 | 0 | 0 | 0 | 0 | 0 | 0 | 0 | 0 | 0 | 0 | 0 | 0 | 0 |  | 0 | 0 | 0 | 0 | 0 | 0 | 0 | 0 | 0 | 0 | 0 | 0 | 0 | 0 | 0 | 0 | 0 | 0 | 0 | 0 | 0 | 0 | 0 | 0 | 0 | 0 | 0 | 0 | 0 | 0 | 0 | 0 | 0 | 0 | 0 |  | 0 | 0 | 0 | 0 | 0 | 0 | 0 | 0 | 0 | 0 | 0 | 0 | 0 | 0 | 0 | 0 | 0 | 0 | 0 | 0 | 0 | 0 | 0 | 0 | 0 | 0 | 0 | 0 | 0 | 0 | 0 | 0 | 0 | 0 | 0 |  | 597 |  | 0 | 0 | 0 | 0 | 0 | 0 | 0 | 0 | 0 | 0 | 0 | 0 | 0 | 0 | 0 | 0 | 0 | 0 | 0 | 0 |  | 0 |  | 0 | 641775 | 104475 | 31342.5 | 746250 |  |  | 0 | 0 | 0 | 0 | 0 |  | 0 | 0 | 0 | 0 | 0 | 0 | 0 | 0 | 0 | 0 | 0 | 0 | 0 |  | 0 | 0 | 0 | 0 | 0 | 0 | 0 |  | 0 | 0 | 0 | 0 | 0 | 0 | 0 |  | 1 | 1 | 1 | 0.3 |  | 0 | 0 | 0 | 0 | 0 | 0 | 0 | 0 | 0 |  | 0 | 0 | 0 | 0 | 0 | 0 | 0 | 0 | 0 | 641775 | 0 |  | 0 | 0 | 0 | 0 | 0 | 0 | 0 | 0 | 0
2024_Residential_Income Qualified | Residential_Income Qualified_IQ Single Family_Electric_Miscellaneous_Moderate Income_Health & Safety_0_0_0 | Residential_Income Qualified_IQ Single Family_Electric_Miscellaneous_Moderate Income_Health & Safety_0_0_0_2024 |  | 334 |  | Residential | Income Qualified | IQ Single Family | Electric | Miscellaneous | Moderate Income | Health & Safety | 0 | 0 | 0 | 2024 | n/a |  |  | 0 | 0 | 0 | n/a | 0 |  | -746250 | -746250 | -746250 | 746250 | -746250 |  | 0 | 0 | 0 | 746250 | 0 |  | 746250 | 746250 | 746250 | 0 | 746250 |  | 0 | 0 | 0 | 0 | 0 | 0 | 0 | 0 | 0 | 0 | 0 | 0 | 0 | 0 | 746250 | 746250 | 0 |  | 0 | 0 | 0 | 0 | 0 | 0 | 0 | 0 | 0 | 0 | 0 | 0 | 0 | 0 | 0 | 0 | 0 | 0 | 0 | 0 | 0 | 0 | 0 | 0 | 0 | 0 | 0 | 0 | 0 | 0 | 0 | 0 | 0 | 0 | 0 |  | 0 | 0 | 0 | 0 | 0 | 0 | 0 | 0 | 0 | 0 | 0 | 0 | 0 | 0 | 0 | 0 | 0 | 0 | 0 | 0 | 0 | 0 | 0 | 0 | 0 | 0 | 0 | 0 | 0 | 0 | 0 | 0 | 0 | 0 | 0 |  | 0 | 0 | 0 | 0 | 0 | 0 | 0 | 0 | 0 | 0 | 0 | 0 | 0 | 0 | 0 | 0 | 0 | 0 | 0 | 0 | 0 | 0 | 0 | 0 | 0 | 0 | 0 | 0 | 0 | 0 | 0 | 0 | 0 | 0 | 0 |  | 0 | 0 | 0 | 0 | 0 | 0 | 0 | 0 | 0 | 0 | 0 | 0 | 0 | 0 | 0 | 0 | 0 | 0 | 0 | 0 | 0 | 0 | 0 | 0 | 0 | 0 | 0 | 0 | 0 | 0 | 0 | 0 | 0 | 0 | 0 |  | 0 | 0 | 0 | 0 | 0 | 0 | 0 | 0 | 0 | 0 | 0 | 0 | 0 | 0 | 0 | 0 | 0 | 0 | 0 | 0 | 0 | 0 | 0 | 0 | 0 | 0 | 0 | 0 | 0 | 0 | 0 | 0 | 0 | 0 | 0 |  | 0 | 0 | 0 | 0 | 0 | 0 | 0 | 0 | 0 | 0 | 0 | 0 | 0 | 0 | 0 | 0 | 0 | 0 | 0 | 0 | 0 | 0 | 0 | 0 | 0 | 0 | 0 | 0 | 0 | 0 | 0 | 0 | 0 | 0 | 0 |  | 0 | 0 | 0 | 0 | 0 | 0 | 0 | 0 | 0 | 0 | 0 | 0 | 0 | 0 | 0 | 0 | 0 | 0 | 0 | 0 | 0 | 0 | 0 | 0 | 0 | 0 | 0 | 0 | 0 | 0 | 0 | 0 | 0 | 0 | 0 |  | 0 | 0 | 0 | 0 | 0 | 0 | 0 | 0 | 0 | 0 | 0 | 0 | 0 | 0 | 0 | 0 | 0 | 0 | 0 | 0 | 0 | 0 | 0 | 0 | 0 | 0 | 0 | 0 | 0 | 0 | 0 | 0 | 0 | 0 | 0 |  | 0 | 0 | 0 | 0 | 0 | 0 | 0 | 0 | 0 | 0 | 0 | 0 | 0 | 0 | 0 | 0 | 0 | 0 | 0 | 0 | 0 | 0 | 0 | 0 | 0 | 0 | 0 | 0 | 0 | 0 | 0 | 0 | 0 | 0 | 0 |  | 597 |  | 0 | 0 | 0 | 0 | 0 | 0 | 0 | 0 | 0 | 0 | 0 | 0 | 0 | 0 | 0 | 0 | 0 | 0 | 0 | 0 |  | 0 |  | 0 | 641775 | 104475 | 31342.5 | 746250 |  |  | 0 | 0 | 0 | 0 | 0 |  | 0 | 0 | 0 | 0 | 0 | 0 | 0 | 0 | 0 | 0 | 0 | 0 | 0 |  | 0 | 0 | 0 | 0 | 0 | 0 | 0 |  | 0 | 0 | 0 | 0 | 0 | 0 | 0 |  | 1 | 1 | 1 | 0.3 |  | 0 | 0 | 0 | 0 | 0 | 0 | 0 | 0 | 0 |  | 0 | 0 | 0 | 0 | 0 | 0 | 0 | 0 | 0 | 641775 | 0 |  | 0 | 0 | 0 | 0 | 0 | 0 | 0 | 0 | 0
2025_Residential_Income Qualified | Residential_Income Qualified_IQ Single Family_Electric_Miscellaneous_Moderate Income_Health & Safety_0_0_0 | Residential_Income Qualified_IQ Single Family_Electric_Miscellaneous_Moderate Income_Health & Safety_0_0_0_2025 |  | 334 |  | Residential | Income Qualified | IQ Single Family | Electric | Miscellaneous | Moderate Income | Health & Safety | 0 | 0 | 0 | 2025 | n/a |  |  | 0 | 0 | 0 | n/a | 0 |  | -746250 | -746250 | -746250 | 746250 | -746250 |  | 0 | 0 | 0 | 746250 | 0 |  | 746250 | 746250 | 746250 | 0 | 746250 |  | 0 | 0 | 0 | 0 | 0 | 0 | 0 | 0 | 0 | 0 | 0 | 0 | 0 | 0 | 746250 | 746250 | 0 |  | 0 | 0 | 0 | 0 | 0 | 0 | 0 | 0 | 0 | 0 | 0 | 0 | 0 | 0 | 0 | 0 | 0 | 0 | 0 | 0 | 0 | 0 | 0 | 0 | 0 | 0 | 0 | 0 | 0 | 0 | 0 | 0 | 0 | 0 | 0 |  | 0 | 0 | 0 | 0 | 0 | 0 | 0 | 0 | 0 | 0 | 0 | 0 | 0 | 0 | 0 | 0 | 0 | 0 | 0 | 0 | 0 | 0 | 0 | 0 | 0 | 0 | 0 | 0 | 0 | 0 | 0 | 0 | 0 | 0 | 0 |  | 0 | 0 | 0 | 0 | 0 | 0 | 0 | 0 | 0 | 0 | 0 | 0 | 0 | 0 | 0 | 0 | 0 | 0 | 0 | 0 | 0 | 0 | 0 | 0 | 0 | 0 | 0 | 0 | 0 | 0 | 0 | 0 | 0 | 0 | 0 |  | 0 | 0 | 0 | 0 | 0 | 0 | 0 | 0 | 0 | 0 | 0 | 0 | 0 | 0 | 0 | 0 | 0 | 0 | 0 | 0 | 0 | 0 | 0 | 0 | 0 | 0 | 0 | 0 | 0 | 0 | 0 | 0 | 0 | 0 | 0 |  | 0 | 0 | 0 | 0 | 0 | 0 | 0 | 0 | 0 | 0 | 0 | 0 | 0 | 0 | 0 | 0 | 0 | 0 | 0 | 0 | 0 | 0 | 0 | 0 | 0 | 0 | 0 | 0 | 0 | 0 | 0 | 0 | 0 | 0 | 0 |  | 0 | 0 | 0 | 0 | 0 | 0 | 0 | 0 | 0 | 0 | 0 | 0 | 0 | 0 | 0 | 0 | 0 | 0 | 0 | 0 | 0 | 0 | 0 | 0 | 0 | 0 | 0 | 0 | 0 | 0 | 0 | 0 | 0 | 0 | 0 |  | 0 | 0 | 0 | 0 | 0 | 0 | 0 | 0 | 0 | 0 | 0 | 0 | 0 | 0 | 0 | 0 | 0 | 0 | 0 | 0 | 0 | 0 | 0 | 0 | 0 | 0 | 0 | 0 | 0 | 0 | 0 | 0 | 0 | 0 | 0 |  | 0 | 0 | 0 | 0 | 0 | 0 | 0 | 0 | 0 | 0 | 0 | 0 | 0 | 0 | 0 | 0 | 0 | 0 | 0 | 0 | 0 | 0 | 0 | 0 | 0 | 0 | 0 | 0 | 0 | 0 | 0 | 0 | 0 | 0 | 0 |  | 0 | 0 | 0 | 0 | 0 | 0 | 0 | 0 | 0 | 0 | 0 | 0 | 0 | 0 | 0 | 0 | 0 | 0 | 0 | 0 | 0 | 0 | 0 | 0 | 0 | 0 | 0 | 0 | 0 | 0 | 0 | 0 | 0 | 0 | 0 |  | 597 |  | 0 | 0 | 0 | 0 | 0 | 0 | 0 | 0 | 0 | 0 | 0 | 0 | 0 | 0 | 0 | 0 | 0 | 0 | 0 | 0 |  | 0 |  | 0 | 641775 | 104475 | 31342.5 | 746250 |  |  | 0 | 0 | 0 | 0 | 0 |  | 0 | 0 | 0 | 0 | 0 | 0 | 0 | 0 | 0 | 0 | 0 | 0 | 0 |  | 0 | 0 | 0 | 0 | 0 | 0 | 0 |  | 0 | 0 | 0 | 0 | 0 | 0 | 0 |  | 1 | 1 | 1 | 0.3 |  | 0 | 0 | 0 | 0 | 0 | 0 | 0 | 0 | 0 |  | 0 | 0 | 0 | 0 | 0 | 0 | 0 | 0 | 0 | 641775 | 0 |  | 0 | 0 | 0 | 0 | 0 | 0 | 0 | 0 | 0
2022_Residential_Income Qualified | Residential_Income Qualified_IQ Multifamily_Electric_Building Shell_Low Income Multifamily_Air Sealing_Electric Heat_0_0 | Residential_Income Qualified_IQ Multifamily_Electric_Building Shell_Low Income Multifamily_Air Sealing_Electric Heat_0_0_2022 |  | 335 |  | Residential | Income Qualified | IQ Multifamily | Electric | Building Shell | Low Income Multifamily | Air Sealing | Electric Heat | 0 | 0 | 2022 | RS-SHL-AIRS-V09-210101 |  |  | 4.0721 | 4.0721 | 4.0721 | 10.9652 | 0.22377 |  | 70780.3176 | 70780.3176 | 70780.3176 | 229598.9982 | -196105.8883 |  | 93820.3176 | 93820.3176 | 93820.3176 | 252638.9982 | 56533.1099 |  | 23040 | 23040 | 23040 | 23040 | 252638.9982 |  | 35840.9192 | 17506.4298 | 3185.761 | 0 | 0 | 32582.9418 | 0 | 4704.2659 | 0 | 0 | 229598.9982 | 0 | 0 | 23040 | 23040 | 0 | 0 |  | 66.0051 | 66.0051 | 66.0051 | 66.0051 | 66.0051 | 66.0051 | 66.0051 | 66.0051 | 66.0051 | 66.0051 | 64.3417 | 64.3417 | 64.3417 | 64.3417 | 64.3417 | 64.3417 | 64.3417 | 64.3417 | 64.3417 | 64.3417 | 0 | 0 | 0 | 0 | 0 | 0 | 0 | 0 | 0 | 0 | 0 | 0 | 0 | 0 | 0 |  | 66.0051 | 66.0051 | 66.0051 | 66.0051 | 66.0051 | 66.0051 | 66.0051 | 66.0051 | 66.0051 | 66.0051 | 64.3417 | 64.3417 | 64.3417 | 64.3417 | 64.3417 | 64.3417 | 64.3417 | 64.3417 | 64.3417 | 64.3417 | 0 | 0 | 0 | 0 | 0 | 0 | 0 | 0 | 0 | 0 | 0 | 0 | 0 | 0 | 0 |  | 0 | 0 | 0 | 0 | 0 | 0 | 0 | 0 | 0 | 0 | 0 | 0 | 0 | 0 | 0 | 0 | 0 | 0 | 0 | 0 | 0 | 0 | 0 | 0 | 0 | 0 | 0 | 0 | 0 | 0 | 0 | 0 | 0 | 0 | 0 |  | 0 | 0 | 0 | 0 | 0 | 0 | 0 | 0 | 0 | 0 | 0 | 0 | 0 | 0 | 0 | 0 | 0 | 0 | 0 | 0 | 0 | 0 | 0 | 0 | 0 | 0 | 0 | 0 | 0 | 0 | 0 | 0 | 0 | 0 | 0 |  | 0 | 0 | 0 | 0 | 0 | 0 | 0 | 0 | 0 | 0 | 0 | 0 | 0 | 0 | 0 | 0 | 0 | 0 | 0 | 0 | 0 | 0 | 0 | 0 | 0 | 0 | 0 | 0 | 0 | 0 | 0 | 0 | 0 | 0 | 0 |  | 0 | 0 | 0 | 0 | 0 | 0 | 0 | 0 | 0 | 0 | 0 | 0 | 0 | 0 | 0 | 0 | 0 | 0 | 0 | 0 | 0 | 0 | 0 | 0 | 0 | 0 | 0 | 0 | 0 | 0 | 0 | 0 | 0 | 0 | 0 |  | 0 | 0 | 0 | 0 | 0 | 0 | 0 | 0 | 0 | 0 | 0 | 0 | 0 | 0 | 0 | 0 | 0 | 0 | 0 | 0 | 0 | 0 | 0 | 0 | 0 | 0 | 0 | 0 | 0 | 0 | 0 | 0 | 0 | 0 | 0 |  | 8.8717 | 8.8717 | 8.8717 | 8.8717 | 8.8717 | 8.8717 | 8.8717 | 8.8717 | 8.8717 | 8.8717 | 7.1656 | 7.1656 | 7.1656 | 7.1656 | 7.1656 | 7.1656 | 7.1656 | 7.1656 | 7.1656 | 7.1656 | 0 | 0 | 0 | 0 | 0 | 0 | 0 | 0 | 0 | 0 | 0 | 0 | 0 | 0 | 0 |  | 0 | 0 | 0 | 0 | 0 | 0 | 0 | 0 | 0 | 0 | 0 | 0 | 0 | 0 | 0 | 0 | 0 | 0 | 0 | 0 | 0 | 0 | 0 | 0 | 0 | 0 | 0 | 0 | 0 | 0 | 0 | 0 | 0 | 0 | 0 |  | 38400 |  | 0.6 | 0 | 0 | 0 | 1.6756 | 0 | 0 | 0.0001866 | 0 | 0 | 0 | 1.7189 | 0 | 0 | 0.00023103 | 0 | 0 | 0 | 20 | 10 |  | 23040 |  | 0 | 23040 | 0 | 0 | 23040 |  |  | 1303.4675 | 160.3725 | 0 | 0 | 0 |  | 66.0051 | 66.0051 | 0 | 66.0051 | 8.8717 | 0 | 0 | 0 | 66.0051 | 0 | 1320.1019 | 0 | 0 |  | 64.3417 | 0 | 0 | 7.1656 | 0 | 0 | 0 |  | 66.0051 | 0 | 0 | 8.8717 | 0 | 0 | 0 |  | 1 | 1 | 1 | 0 |  | 0 | 0 | 0 | 0 | 0 | 0 | 0 | 0 | 0 |  | 0 | 0 | 0 | 0 | 0 | 0 | 0 | 0 | 0 | 23040 | 594.0458 |  | 0 | 0 | 0 | 0 | 0 | 0 | 0 | 0 | 0
2023_Residential_Income Qualified | Residential_Income Qualified_IQ Multifamily_Electric_Building Shell_Low Income Multifamily_Air Sealing_Electric Heat_0_0 | Residential_Income Qualified_IQ Multifamily_Electric_Building Shell_Low Income Multifamily_Air Sealing_Electric Heat_0_0_2023 |  | 335 |  | Residential | Income Qualified | IQ Multifamily | Electric | Building Shell | Low Income Multifamily | Air Sealing | Electric Heat | 0 | 0 | 2023 | RS-SHL-AIRS-V09-210101 |  |  | 4.1739 | 4.1739 | 4.1739 | 11.2074 | 0.22441 |  | 73125.9024 | 73125.9024 | 73125.9024 | 235178.1969 | -200271.6572 |  | 96165.9024 | 96165.9024 | 96165.9024 | 258218.1969 | 57946.5397 |  | 23040 | 23040 | 23040 | 23040 | 258218.1969 |  | 36519.897 | 18180.4982 | 3246.1445 | 0 | 0 | 33749.1001 | 0 | 4470.2626 | 0 | 0 | 235178.1969 | 0 | 0 | 23040 | 23040 | 0 | 0 |  | 0 | 66.0051 | 66.0051 | 66.0051 | 66.0051 | 66.0051 | 66.0051 | 66.0051 | 66.0051 | 66.0051 | 66.0051 | 64.3417 | 64.3417 | 64.3417 | 64.3417 | 64.3417 | 64.3417 | 64.3417 | 64.3417 | 64.3417 | 64.3417 | 0 | 0 | 0 | 0 | 0 | 0 | 0 | 0 | 0 | 0 | 0 | 0 | 0 | 0 |  | 0 | 66.0051 | 66.0051 | 66.0051 | 66.0051 | 66.0051 | 66.0051 | 66.0051 | 66.0051 | 66.0051 | 66.0051 | 64.3417 | 64.3417 | 64.3417 | 64.3417 | 64.3417 | 64.3417 | 64.3417 | 64.3417 | 64.3417 | 64.3417 | 0 | 0 | 0 | 0 | 0 | 0 | 0 | 0 | 0 | 0 | 0 | 0 | 0 | 0 |  | 0 | 0 | 0 | 0 | 0 | 0 | 0 | 0 | 0 | 0 | 0 | 0 | 0 | 0 | 0 | 0 | 0 | 0 | 0 | 0 | 0 | 0 | 0 | 0 | 0 | 0 | 0 | 0 | 0 | 0 | 0 | 0 | 0 | 0 | 0 |  | 0 | 0 | 0 | 0 | 0 | 0 | 0 | 0 | 0 | 0 | 0 | 0 | 0 | 0 | 0 | 0 | 0 | 0 | 0 | 0 | 0 | 0 | 0 | 0 | 0 | 0 | 0 | 0 | 0 | 0 | 0 | 0 | 0 | 0 | 0 |  | 0 | 0 | 0 | 0 | 0 | 0 | 0 | 0 | 0 | 0 | 0 | 0 | 0 | 0 | 0 | 0 | 0 | 0 | 0 | 0 | 0 | 0 | 0 | 0 | 0 | 0 | 0 | 0 | 0 | 0 | 0 | 0 | 0 | 0 | 0 |  | 0 | 0 | 0 | 0 | 0 | 0 | 0 | 0 | 0 | 0 | 0 | 0 | 0 | 0 | 0 | 0 | 0 | 0 | 0 | 0 | 0 | 0 | 0 | 0 | 0 | 0 | 0 | 0 | 0 | 0 | 0 | 0 | 0 | 0 | 0 |  | 0 | 0 | 0 | 0 | 0 | 0 | 0 | 0 | 0 | 0 | 0 | 0 | 0 | 0 | 0 | 0 | 0 | 0 | 0 | 0 | 0 | 0 | 0 | 0 | 0 | 0 | 0 | 0 | 0 | 0 | 0 | 0 | 0 | 0 | 0 |  | 0 | 8.8717 | 8.8717 | 8.8717 | 8.8717 | 8.8717 | 8.8717 | 8.8717 | 8.8717 | 8.8717 | 8.8717 | 7.1656 | 7.1656 | 7.1656 | 7.1656 | 7.1656 | 7.1656 | 7.1656 | 7.1656 | 7.1656 | 7.1656 | 0 | 0 | 0 | 0 | 0 | 0 | 0 | 0 | 0 | 0 | 0 | 0 | 0 | 0 |  | 0 | 0 | 0 | 0 | 0 | 0 | 0 | 0 | 0 | 0 | 0 | 0 | 0 | 0 | 0 | 0 | 0 | 0 | 0 | 0 | 0 | 0 | 0 | 0 | 0 | 0 | 0 | 0 | 0 | 0 | 0 | 0 | 0 | 0 | 0 |  | 38400 |  | 0.6 | 0 | 0 | 0 | 1.6756 | 0 | 0 | 0.0001866 | 0 | 0 | 0 | 1.7189 | 0 | 0 | 0.00023103 | 0 | 0 | 0 | 20 | 10 |  | 23040 |  | 0 | 23040 | 0 | 0 | 23040 |  |  | 1303.4675 | 160.3725 | 0 | 0 | 0 |  | 66.0051 | 66.0051 | 0 | 66.0051 | 8.8717 | 0 | 0 | 0 | 66.0051 | 0 | 1320.1019 | 0 | 0 |  | 64.3417 | 0 | 0 | 7.1656 | 0 | 0 | 0 |  | 66.0051 | 0 | 0 | 8.8717 | 0 | 0 | 0 |  | 1 | 1 | 1 | 0 |  | 0 | 0 | 0 | 0 | 0 | 0 | 0 | 0 | 0 |  | 0 | 0 | 0 | 0 | 0 | 0 | 0 | 0 | 0 | 23040 | 528.0408 |  | 0 | 0 | 0 | 0 | 0 | 0 | 0 | 0 | 0
2024_Residential_Income Qualified | Residential_Income Qualified_IQ Multifamily_Electric_Building Shell_Low Income Multifamily_Air Sealing_Electric Heat_0_0 | Residential_Income Qualified_IQ Multifamily_Electric_Building Shell_Low Income Multifamily_Air Sealing_Electric Heat_0_0_2024 |  | 335 |  | Residential | Income Qualified | IQ Multifamily | Electric | Building Shell | Low Income Multifamily | Air Sealing | Electric Heat | 0 | 0 | 2024 | RS-SHL-AIRS-V09-210101 |  |  | 4.2627 | 4.2627 | 4.2627 | 11.4381 | 0.22412 |  | 75173.7208 | 75173.7208 | 75173.7208 | 240494.1592 | -204471.4022 |  | 98213.7208 | 98213.7208 | 98213.7208 | 263534.1592 | 59062.757 |  | 23040 | 23040 | 23040 | 23040 | 263534.1592 |  | 37222.6012 | 18531.3639 | 3308.7919 | 0 | 0 | 34915.2584 | 0 | 4235.7055 | 0 | 0 | 240494.1592 | 0 | 0 | 23040 | 23040 | 0 | 0 |  | 0 | 0 | 66.0051 | 66.0051 | 66.0051 | 66.0051 | 66.0051 | 66.0051 | 66.0051 | 66.0051 | 66.0051 | 66.0051 | 64.3417 | 64.3417 | 64.3417 | 64.3417 | 64.3417 | 64.3417 | 64.3417 | 64.3417 | 64.3417 | 64.3417 | 0 | 0 | 0 | 0 | 0 | 0 | 0 | 0 | 0 | 0 | 0 | 0 | 0 |  | 0 | 0 | 66.0051 | 66.0051 | 66.0051 | 66.0051 | 66.0051 | 66.0051 | 66.0051 | 66.0051 | 66.0051 | 66.0051 | 64.3417 | 64.3417 | 64.3417 | 64.3417 | 64.3417 | 64.3417 | 64.3417 | 64.3417 | 64.3417 | 64.3417 | 0 | 0 | 0 | 0 | 0 | 0 | 0 | 0 | 0 | 0 | 0 | 0 | 0 |  | 0 | 0 | 0 | 0 | 0 | 0 | 0 | 0 | 0 | 0 | 0 | 0 | 0 | 0 | 0 | 0 | 0 | 0 | 0 | 0 | 0 | 0 | 0 | 0 | 0 | 0 | 0 | 0 | 0 | 0 | 0 | 0 | 0 | 0 | 0 |  | 0 | 0 | 0 | 0 | 0 | 0 | 0 | 0 | 0 | 0 | 0 | 0 | 0 | 0 | 0 | 0 | 0 | 0 | 0 | 0 | 0 | 0 | 0 | 0 | 0 | 0 | 0 | 0 | 0 | 0 | 0 | 0 | 0 | 0 | 0 |  | 0 | 0 | 0 | 0 | 0 | 0 | 0 | 0 | 0 | 0 | 0 | 0 | 0 | 0 | 0 | 0 | 0 | 0 | 0 | 0 | 0 | 0 | 0 | 0 | 0 | 0 | 0 | 0 | 0 | 0 | 0 | 0 | 0 | 0 | 0 |  | 0 | 0 | 0 | 0 | 0 | 0 | 0 | 0 | 0 | 0 | 0 | 0 | 0 | 0 | 0 | 0 | 0 | 0 | 0 | 0 | 0 | 0 | 0 | 0 | 0 | 0 | 0 | 0 | 0 | 0 | 0 | 0 | 0 | 0 | 0 |  | 0 | 0 | 0 | 0 | 0 | 0 | 0 | 0 | 0 | 0 | 0 | 0 | 0 | 0 | 0 | 0 | 0 | 0 | 0 | 0 | 0 | 0 | 0 | 0 | 0 | 0 | 0 | 0 | 0 | 0 | 0 | 0 | 0 | 0 | 0 |  | 0 | 0 | 8.8717 | 8.8717 | 8.8717 | 8.8717 | 8.8717 | 8.8717 | 8.8717 | 8.8717 | 8.8717 | 8.8717 | 7.1656 | 7.1656 | 7.1656 | 7.1656 | 7.1656 | 7.1656 | 7.1656 | 7.1656 | 7.1656 | 7.1656 | 0 | 0 | 0 | 0 | 0 | 0 | 0 | 0 | 0 | 0 | 0 | 0 | 0 |  | 0 | 0 | 0 | 0 | 0 | 0 | 0 | 0 | 0 | 0 | 0 | 0 | 0 | 0 | 0 | 0 | 0 | 0 | 0 | 0 | 0 | 0 | 0 | 0 | 0 | 0 | 0 | 0 | 0 | 0 | 0 | 0 | 0 | 0 | 0 |  | 38400 |  | 0.6 | 0 | 0 | 0 | 1.6756 | 0 | 0 | 0.0001866 | 0 | 0 | 0 | 1.7189 | 0 | 0 | 0.00023103 | 0 | 0 | 0 | 20 | 10 |  | 23040 |  | 0 | 23040 | 0 | 0 | 23040 |  |  | 1303.4675 | 160.3725 | 0 | 0 | 0 |  | 66.0051 | 66.0051 | 0 | 66.0051 | 8.8717 | 0 | 0 | 0 | 66.0051 | 0 | 1320.1019 | 0 | 0 |  | 64.3417 | 0 | 0 | 7.1656 | 0 | 0 | 0 |  | 66.0051 | 0 | 0 | 8.8717 | 0 | 0 | 0 |  | 1 | 1 | 1 | 0 |  | 0 | 0 | 0 | 0 | 0 | 0 | 0 | 0 | 0 |  | 0 | 0 | 0 | 0 | 0 | 0 | 0 | 0 | 0 | 23040 | 462.0357 |  | 0 | 0 | 0 | 0 | 0 | 0 | 0 | 0 | 0
2025_Residential_Income Qualified | Residential_Income Qualified_IQ Multifamily_Electric_Building Shell_Low Income Multifamily_Air Sealing_Electric Heat_0_0 | Residential_Income Qualified_IQ Multifamily_Electric_Building Shell_Low Income Multifamily_Air Sealing_Electric Heat_0_0_2025 |  | 335 |  | Residential | Income Qualified | IQ Multifamily | Electric | Building Shell | Low Income Multifamily | Air Sealing | Electric Heat | 0 | 0 | 2025 | RS-SHL-AIRS-V09-210101 |  |  | 4.353 | 4.353 | 4.353 | 11.6571 | 0.22413 |  | 77253.357 | 77253.357 | 77253.357 | 245539.9188 | -208383.5479 |  | 100293.357 | 100293.357 | 100293.357 | 268579.9188 | 60196.371 |  | 23040 | 23040 | 23040 | 23040 | 268579.9188 |  | 37936.4762 | 18887.5123 | 3372.3825 | 0 | 0 | 36081.4167 | 0 | 4015.5694 | 0 | 0 | 245539.9188 | 0 | 0 | 23040 | 23040 | 0 | 0 |  | 0 | 0 | 0 | 66.0051 | 66.0051 | 66.0051 | 66.0051 | 66.0051 | 66.0051 | 66.0051 | 66.0051 | 66.0051 | 66.0051 | 64.3417 | 64.3417 | 64.3417 | 64.3417 | 64.3417 | 64.3417 | 64.3417 | 64.3417 | 64.3417 | 64.3417 | 0 | 0 | 0 | 0 | 0 | 0 | 0 | 0 | 0 | 0 | 0 | 0 |  | 0 | 0 | 0 | 66.0051 | 66.0051 | 66.0051 | 66.0051 | 66.0051 | 66.0051 | 66.0051 | 66.0051 | 66.0051 | 66.0051 | 64.3417 | 64.3417 | 64.3417 | 64.3417 | 64.3417 | 64.3417 | 64.3417 | 64.3417 | 64.3417 | 64.3417 | 0 | 0 | 0 | 0 | 0 | 0 | 0 | 0 | 0 | 0 | 0 | 0 |  | 0 | 0 | 0 | 0 | 0 | 0 | 0 | 0 | 0 | 0 | 0 | 0 | 0 | 0 | 0 | 0 | 0 | 0 | 0 | 0 | 0 | 0 | 0 | 0 | 0 | 0 | 0 | 0 | 0 | 0 | 0 | 0 | 0 | 0 | 0 |  | 0 | 0 | 0 | 0 | 0 | 0 | 0 | 0 | 0 | 0 | 0 | 0 | 0 | 0 | 0 | 0 | 0 | 0 | 0 | 0 | 0 | 0 | 0 | 0 | 0 | 0 | 0 | 0 | 0 | 0 | 0 | 0 | 0 | 0 | 0 |  | 0 | 0 | 0 | 0 | 0 | 0 | 0 | 0 | 0 | 0 | 0 | 0 | 0 | 0 | 0 | 0 | 0 | 0 | 0 | 0 | 0 | 0 | 0 | 0 | 0 | 0 | 0 | 0 | 0 | 0 | 0 | 0 | 0 | 0 | 0 |  | 0 | 0 | 0 | 0 | 0 | 0 | 0 | 0 | 0 | 0 | 0 | 0 | 0 | 0 | 0 | 0 | 0 | 0 | 0 | 0 | 0 | 0 | 0 | 0 | 0 | 0 | 0 | 0 | 0 | 0 | 0 | 0 | 0 | 0 | 0 |  | 0 | 0 | 0 | 0 | 0 | 0 | 0 | 0 | 0 | 0 | 0 | 0 | 0 | 0 | 0 | 0 | 0 | 0 | 0 | 0 | 0 | 0 | 0 | 0 | 0 | 0 | 0 | 0 | 0 | 0 | 0 | 0 | 0 | 0 | 0 |  | 0 | 0 | 0 | 8.8717 | 8.8717 | 8.8717 | 8.8717 | 8.8717 | 8.8717 | 8.8717 | 8.8717 | 8.8717 | 8.8717 | 7.1656 | 7.1656 | 7.1656 | 7.1656 | 7.1656 | 7.1656 | 7.1656 | 7.1656 | 7.1656 | 7.1656 | 0 | 0 | 0 | 0 | 0 | 0 | 0 | 0 | 0 | 0 | 0 | 0 |  | 0 | 0 | 0 | 0 | 0 | 0 | 0 | 0 | 0 | 0 | 0 | 0 | 0 | 0 | 0 | 0 | 0 | 0 | 0 | 0 | 0 | 0 | 0 | 0 | 0 | 0 | 0 | 0 | 0 | 0 | 0 | 0 | 0 | 0 | 0 |  | 38400 |  | 0.6 | 0 | 0 | 0 | 1.6756 | 0 | 0 | 0.0001866 | 0 | 0 | 0 | 1.7189 | 0 | 0 | 0.00023103 | 0 | 0 | 0 | 20 | 10 |  | 23040 |  | 0 | 23040 | 0 | 0 | 23040 |  |  | 1303.4675 | 160.3725 | 0 | 0 | 0 |  | 66.0051 | 66.0051 | 0 | 66.0051 | 8.8717 | 0 | 0 | 0 | 66.0051 | 0 | 1320.1019 | 0 | 0 |  | 64.3417 | 0 | 0 | 7.1656 | 0 | 0 | 0 |  | 66.0051 | 0 | 0 | 8.8717 | 0 | 0 | 0 |  | 1 | 1 | 1 | 0 |  | 0 | 0 | 0 | 0 | 0 | 0 | 0 | 0 | 0 |  | 0 | 0 | 0 | 0 | 0 | 0 | 0 | 0 | 0 | 23040 | 396.0306 |  | 0 | 0 | 0 | 0 | 0 | 0 | 0 | 0 | 0
2022_Residential_Income Qualified | Residential_Income Qualified_IQ Multifamily_Electric_Building Shell_Low Income Multifamily_Air Sealing_Natural Gas Heat_0_0 | Residential_Income Qualified_IQ Multifamily_Electric_Building Shell_Low Income Multifamily_Air Sealing_Natural Gas Heat_0_0_2022 |  | 336 |  | Residential | Income Qualified | IQ Multifamily | Electric | Building Shell | Low Income Multifamily | Air Sealing | Natural Gas Heat | 0 | 0 | 2022 | RS-SHL-AIRS-V09-210101 |  |  | 3.1054 | 3.1054 | 3.1054 | 6.0545 | 0.33248 |  | 34865.0017 | 34865.0017 | 34865.0017 | 83701.8721 | -66927.0413 |  | 51425.0017 | 51425.0017 | 51425.0017 | 100261.8721 | 33334.8308 |  | 16560 | 16560 | 16560 | 16560 | 100261.8721 |  | 4243.15 | 12582.7464 | 2289.7657 | 14219.1687 | 0 | 3833.3279 | 11970.9577 | 570.7281 | 842.0833 | 873.0737 | 27122.8462 | 56579.0259 | 0 | 16560 | 16560 | 0 | 0 |  | 8.3616 | 8.3616 | 8.3616 | 8.3616 | 8.3616 | 8.3616 | 8.3616 | 8.3616 | 8.3616 | 8.3616 | 7.0399 | 7.0399 | 7.0399 | 7.0399 | 7.0399 | 7.0399 | 7.0399 | 7.0399 | 7.0399 | 7.0399 | 0 | 0 | 0 | 0 | 0 | 0 | 0 | 0 | 0 | 0 | 0 | 0 | 0 | 0 | 0 |  | 8.3616 | 8.3616 | 8.3616 | 8.3616 | 8.3616 | 8.3616 | 8.3616 | 8.3616 | 8.3616 | 8.3616 | 7.0399 | 7.0399 | 7.0399 | 7.0399 | 7.0399 | 7.0399 | 7.0399 | 7.0399 | 7.0399 | 7.0399 | 0 | 0 | 0 | 0 | 0 | 0 | 0 | 0 | 0 | 0 | 0 | 0 | 0 | 0 | 0 |  | 0 | 0 | 0 | 0 | 0 | 0 | 0 | 0 | 0 | 0 | 0 | 0 | 0 | 0 | 0 | 0 | 0 | 0 | 0 | 0 | 0 | 0 | 0 | 0 | 0 | 0 | 0 | 0 | 0 | 0 | 0 | 0 | 0 | 0 | 0 |  | 0 | 0 | 0 | 0 | 0 | 0 | 0 | 0 | 0 | 0 | 0 | 0 | 0 | 0 | 0 | 0 | 0 | 0 | 0 | 0 | 0 | 0 | 0 | 0 | 0 | 0 | 0 | 0 | 0 | 0 | 0 | 0 | 0 | 0 | 0 |  | 1980.4435 | 1980.4435 | 1980.4435 | 1980.4435 | 1980.4435 | 1980.4435 | 1980.4435 | 1980.4435 | 1980.4435 | 1980.4435 | 1863.9468 | 1863.9468 | 1863.9468 | 1863.9468 | 1863.9468 | 1863.9468 | 1863.9468 | 1863.9468 | 1863.9468 | 1863.9468 | 0 | 0 | 0 | 0 | 0 | 0 | 0 | 0 | 0 | 0 | 0 | 0 | 0 | 0 | 0 |  | 1980.4435 | 1980.4435 | 1980.4435 | 1980.4435 | 1980.4435 | 1980.4435 | 1980.4435 | 1980.4435 | 1980.4435 | 1980.4435 | 1863.9468 | 1863.9468 | 1863.9468 | 1863.9468 | 1863.9468 | 1863.9468 | 1863.9468 | 1863.9468 | 1863.9468 | 1863.9468 | 0 | 0 | 0 | 0 | 0 | 0 | 0 | 0 | 0 | 0 | 0 | 0 | 0 | 0 | 0 |  | 0 | 0 | 0 | 0 | 0 | 0 | 0 | 0 | 0 | 0 | 0 | 0 | 0 | 0 | 0 | 0 | 0 | 0 | 0 | 0 | 0 | 0 | 0 | 0 | 0 | 0 | 0 | 0 | 0 | 0 | 0 | 0 | 0 | 0 | 0 |  | 6.3765 | 6.3765 | 6.3765 | 6.3765 | 6.3765 | 6.3765 | 6.3765 | 6.3765 | 6.3765 | 6.3765 | 5.1503 | 5.1503 | 5.1503 | 5.1503 | 5.1503 | 5.1503 | 5.1503 | 5.1503 | 5.1503 | 5.1503 | 0 | 0 | 0 | 0 | 0 | 0 | 0 | 0 | 0 | 0 | 0 | 0 | 0 | 0 | 0 |  | 0 | 0 | 0 | 0 | 0 | 0 | 0 | 0 | 0 | 0 | 0 | 0 | 0 | 0 | 0 | 0 | 0 | 0 | 0 | 0 | 0 | 0 | 0 | 0 | 0 | 0 | 0 | 0 | 0 | 0 | 0 | 0 | 0 | 0 | 0 |  | 27600 |  | 0.6 | 0 | 0 | 0 | 0.25507 | 0 | 0 | 0.0001866 | 0.067534 | 0 | 0 | 0.30296 | 0 | 0 | 0.00023103 | 0.071755 | 0 | 0 | 20 | 10 |  | 16560 |  | 0 | 7958 | 8602 | 0 | 16560 |  |  | 154.0155 | 115.2677 | 38443.9036 | 0 | 0 |  | 8.3616 | 8.3616 | 0 | 8.3616 | 6.3765 | 1980.4435 | 0 | 1980.4435 | 8.3616 | 1980.4435 | 167.233 | 39608.8704 | 0 |  | 7.0399 | 0 | 0 | 5.1503 | 1863.9468 | 0 | 0 |  | 8.3616 | 0 | 0 | 6.3765 | 1980.4435 | 0 | 0 |  | 1 | 1 | 1 | 0 |  | 0 | 0 | 0 | 0 | 0 | 0 | 0 | 0 | 0 |  | 0 | 0 | 0 | 0 | 0 | 0 | 0 | 0 | 0 | 7958 | 75.2548 |  | 0 | 0 | 0 | 0 | 0 | 0 | 0 | 0 | 0
2023_Residential_Income Qualified | Residential_Income Qualified_IQ Multifamily_Electric_Building Shell_Low Income Multifamily_Air Sealing_Natural Gas Heat_0_0 | Residential_Income Qualified_IQ Multifamily_Electric_Building Shell_Low Income Multifamily_Air Sealing_Natural Gas Heat_0_0_2023 |  | 336 |  | Residential | Income Qualified | IQ Multifamily | Electric | Building Shell | Low Income Multifamily | Air Sealing | Natural Gas Heat | 0 | 0 | 2023 | RS-SHL-AIRS-V09-210101 |  |  | 3.1937 | 3.1937 | 3.1937 | 6.2205 | 0.3326 |  | 36328.0815 | 36328.0815 | 36328.0815 | 86451.6052 | -68750.4313 |  | 52888.0815 | 52888.0815 | 52888.0815 | 103011.6052 | 34261.1739 |  | 16560 | 16560 | 16560 | 16560 | 103011.6052 |  | 4323.5662 | 13067.2331 | 2333.1664 | 14537.2083 | 0 | 3972.296 | 12400.7276 | 542.4458 | 838.8707 | 872.5675 | 27817.1655 | 58634.4397 | 0 | 16560 | 16560 | 0 | 0 |  | 0 | 8.3616 | 8.3616 | 8.3616 | 8.3616 | 8.3616 | 8.3616 | 8.3616 | 8.3616 | 8.3616 | 8.3616 | 7.0399 | 7.0399 | 7.0399 | 7.0399 | 7.0399 | 7.0399 | 7.0399 | 7.0399 | 7.0399 | 7.0399 | 0 | 0 | 0 | 0 | 0 | 0 | 0 | 0 | 0 | 0 | 0 | 0 | 0 | 0 |  | 0 | 8.3616 | 8.3616 | 8.3616 | 8.3616 | 8.3616 | 8.3616 | 8.3616 | 8.3616 | 8.3616 | 8.3616 | 7.0399 | 7.0399 | 7.0399 | 7.0399 | 7.0399 | 7.0399 | 7.0399 | 7.0399 | 7.0399 | 7.0399 | 0 | 0 | 0 | 0 | 0 | 0 | 0 | 0 | 0 | 0 | 0 | 0 | 0 | 0 |  | 0 | 0 | 0 | 0 | 0 | 0 | 0 | 0 | 0 | 0 | 0 | 0 | 0 | 0 | 0 | 0 | 0 | 0 | 0 | 0 | 0 | 0 | 0 | 0 | 0 | 0 | 0 | 0 | 0 | 0 | 0 | 0 | 0 | 0 | 0 |  | 0 | 0 | 0 | 0 | 0 | 0 | 0 | 0 | 0 | 0 | 0 | 0 | 0 | 0 | 0 | 0 | 0 | 0 | 0 | 0 | 0 | 0 | 0 | 0 | 0 | 0 | 0 | 0 | 0 | 0 | 0 | 0 | 0 | 0 | 0 |  | 0 | 1980.4435 | 1980.4435 | 1980.4435 | 1980.4435 | 1980.4435 | 1980.4435 | 1980.4435 | 1980.4435 | 1980.4435 | 1980.4435 | 1863.9468 | 1863.9468 | 1863.9468 | 1863.9468 | 1863.9468 | 1863.9468 | 1863.9468 | 1863.9468 | 1863.9468 | 1863.9468 | 0 | 0 | 0 | 0 | 0 | 0 | 0 | 0 | 0 | 0 | 0 | 0 | 0 | 0 |  | 0 | 1980.4435 | 1980.4435 | 1980.4435 | 1980.4435 | 1980.4435 | 1980.4435 | 1980.4435 | 1980.4435 | 1980.4435 | 1980.4435 | 1863.9468 | 1863.9468 | 1863.9468 | 1863.9468 | 1863.9468 | 1863.9468 | 1863.9468 | 1863.9468 | 1863.9468 | 1863.9468 | 0 | 0 | 0 | 0 | 0 | 0 | 0 | 0 | 0 | 0 | 0 | 0 | 0 | 0 |  | 0 | 0 | 0 | 0 | 0 | 0 | 0 | 0 | 0 | 0 | 0 | 0 | 0 | 0 | 0 | 0 | 0 | 0 | 0 | 0 | 0 | 0 | 0 | 0 | 0 | 0 | 0 | 0 | 0 | 0 | 0 | 0 | 0 | 0 | 0 |  | 0 | 6.3765 | 6.3765 | 6.3765 | 6.3765 | 6.3765 | 6.3765 | 6.3765 | 6.3765 | 6.3765 | 6.3765 | 5.1503 | 5.1503 | 5.1503 | 5.1503 | 5.1503 | 5.1503 | 5.1503 | 5.1503 | 5.1503 | 5.1503 | 0 | 0 | 0 | 0 | 0 | 0 | 0 | 0 | 0 | 0 | 0 | 0 | 0 | 0 |  | 0 | 0 | 0 | 0 | 0 | 0 | 0 | 0 | 0 | 0 | 0 | 0 | 0 | 0 | 0 | 0 | 0 | 0 | 0 | 0 | 0 | 0 | 0 | 0 | 0 | 0 | 0 | 0 | 0 | 0 | 0 | 0 | 0 | 0 | 0 |  | 27600 |  | 0.6 | 0 | 0 | 0 | 0.25507 | 0 | 0 | 0.0001866 | 0.067534 | 0 | 0 | 0.30296 | 0 | 0 | 0.00023103 | 0.071755 | 0 | 0 | 20 | 10 |  | 16560 |  | 0 | 7958 | 8602 | 0 | 16560 |  |  | 154.0155 | 115.2677 | 38443.9036 | 0 | 0 |  | 8.3616 | 8.3616 | 0 | 8.3616 | 6.3765 | 1980.4435 | 0 | 1980.4435 | 8.3616 | 1980.4435 | 167.233 | 39608.8704 | 0 |  | 7.0399 | 0 | 0 | 5.1503 | 1863.9468 | 0 | 0 |  | 8.3616 | 0 | 0 | 6.3765 | 1980.4435 | 0 | 0 |  | 1 | 1 | 1 | 0 |  | 0 | 0 | 0 | 0 | 0 | 0 | 0 | 0 | 0 |  | 0 | 0 | 0 | 0 | 0 | 0 | 0 | 0 | 0 | 7958 | 66.8932 |  | 0 | 0 | 0 | 0 | 0 | 0 | 0 | 0 | 0
2024_Residential_Income Qualified | Residential_Income Qualified_IQ Multifamily_Electric_Building Shell_Low Income Multifamily_Air Sealing_Natural Gas Heat_0_0 | Residential_Income Qualified_IQ Multifamily_Electric_Building Shell_Low Income Multifamily_Air Sealing_Natural Gas Heat_0_0_2024 |  | 336 |  | Residential | Income Qualified | IQ Multifamily | Electric | Building Shell | Low Income Multifamily | Air Sealing | Natural Gas Heat | 0 | 0 | 2024 | RS-SHL-AIRS-V09-210101 |  |  | 3.2688 | 3.2688 | 3.2688 | 6.383 | 0.33078 |  | 37571.5532 | 37571.5532 | 37571.5532 | 89142.2381 | -70737.6121 |  | 54131.5532 | 54131.5532 | 54131.5532 | 105702.2381 | 34964.626 |  | 16560 | 16560 | 16560 | 16560 | 105702.2381 |  | 4406.9524 | 13319.4178 | 2378.1942 | 14860.0616 | 0 | 4111.264 | 12830.4975 | 514.088 | 839.2312 | 871.8464 | 28482.1208 | 60660.1173 | 0 | 16560 | 16560 | 0 | 0 |  | 0 | 0 | 8.3616 | 8.3616 | 8.3616 | 8.3616 | 8.3616 | 8.3616 | 8.3616 | 8.3616 | 8.3616 | 8.3616 | 7.0399 | 7.0399 | 7.0399 | 7.0399 | 7.0399 | 7.0399 | 7.0399 | 7.0399 | 7.0399 | 7.0399 | 0 | 0 | 0 | 0 | 0 | 0 | 0 | 0 | 0 | 0 | 0 | 0 | 0 |  | 0 | 0 | 8.3616 | 8.3616 | 8.3616 | 8.3616 | 8.3616 | 8.3616 | 8.3616 | 8.3616 | 8.3616 | 8.3616 | 7.0399 | 7.0399 | 7.0399 | 7.0399 | 7.0399 | 7.0399 | 7.0399 | 7.0399 | 7.0399 | 7.0399 | 0 | 0 | 0 | 0 | 0 | 0 | 0 | 0 | 0 | 0 | 0 | 0 | 0 |  | 0 | 0 | 0 | 0 | 0 | 0 | 0 | 0 | 0 | 0 | 0 | 0 | 0 | 0 | 0 | 0 | 0 | 0 | 0 | 0 | 0 | 0 | 0 | 0 | 0 | 0 | 0 | 0 | 0 | 0 | 0 | 0 | 0 | 0 | 0 |  | 0 | 0 | 0 | 0 | 0 | 0 | 0 | 0 | 0 | 0 | 0 | 0 | 0 | 0 | 0 | 0 | 0 | 0 | 0 | 0 | 0 | 0 | 0 | 0 | 0 | 0 | 0 | 0 | 0 | 0 | 0 | 0 | 0 | 0 | 0 |  | 0 | 0 | 1980.4435 | 1980.4435 | 1980.4435 | 1980.4435 | 1980.4435 | 1980.4435 | 1980.4435 | 1980.4435 | 1980.4435 | 1980.4435 | 1863.9468 | 1863.9468 | 1863.9468 | 1863.9468 | 1863.9468 | 1863.9468 | 1863.9468 | 1863.9468 | 1863.9468 | 1863.9468 | 0 | 0 | 0 | 0 | 0 | 0 | 0 | 0 | 0 | 0 | 0 | 0 | 0 |  | 0 | 0 | 1980.4435 | 1980.4435 | 1980.4435 | 1980.4435 | 1980.4435 | 1980.4435 | 1980.4435 | 1980.4435 | 1980.4435 | 1980.4435 | 1863.9468 | 1863.9468 | 1863.9468 | 1863.9468 | 1863.9468 | 1863.9468 | 1863.9468 | 1863.9468 | 1863.9468 | 1863.9468 | 0 | 0 | 0 | 0 | 0 | 0 | 0 | 0 | 0 | 0 | 0 | 0 | 0 |  | 0 | 0 | 0 | 0 | 0 | 0 | 0 | 0 | 0 | 0 | 0 | 0 | 0 | 0 | 0 | 0 | 0 | 0 | 0 | 0 | 0 | 0 | 0 | 0 | 0 | 0 | 0 | 0 | 0 | 0 | 0 | 0 | 0 | 0 | 0 |  | 0 | 0 | 6.3765 | 6.3765 | 6.3765 | 6.3765 | 6.3765 | 6.3765 | 6.3765 | 6.3765 | 6.3765 | 6.3765 | 5.1503 | 5.1503 | 5.1503 | 5.1503 | 5.1503 | 5.1503 | 5.1503 | 5.1503 | 5.1503 | 5.1503 | 0 | 0 | 0 | 0 | 0 | 0 | 0 | 0 | 0 | 0 | 0 | 0 | 0 |  | 0 | 0 | 0 | 0 | 0 | 0 | 0 | 0 | 0 | 0 | 0 | 0 | 0 | 0 | 0 | 0 | 0 | 0 | 0 | 0 | 0 | 0 | 0 | 0 | 0 | 0 | 0 | 0 | 0 | 0 | 0 | 0 | 0 | 0 | 0 |  | 27600 |  | 0.6 | 0 | 0 | 0 | 0.25507 | 0 | 0 | 0.0001866 | 0.067534 | 0 | 0 | 0.30296 | 0 | 0 | 0.00023103 | 0.071755 | 0 | 0 | 20 | 10 |  | 16560 |  | 0 | 7958 | 8602 | 0 | 16560 |  |  | 154.0155 | 115.2677 | 38443.9036 | 0 | 0 |  | 8.3616 | 8.3616 | 0 | 8.3616 | 6.3765 | 1980.4435 | 0 | 1980.4435 | 8.3616 | 1980.4435 | 167.233 | 39608.8704 | 0 |  | 7.0399 | 0 | 0 | 5.1503 | 1863.9468 | 0 | 0 |  | 8.3616 | 0 | 0 | 6.3765 | 1980.4435 | 0 | 0 |  | 1 | 1 | 1 | 0 |  | 0 | 0 | 0 | 0 | 0 | 0 | 0 | 0 | 0 |  | 0 | 0 | 0 | 0 | 0 | 0 | 0 | 0 | 0 | 7958 | 58.5315 |  | 0 | 0 | 0 | 0 | 0 | 0 | 0 | 0 | 0
2025_Residential_Income Qualified | Residential_Income Qualified_IQ Multifamily_Electric_Building Shell_Low Income Multifamily_Air Sealing_Natural Gas Heat_0_0 | Residential_Income Qualified_IQ Multifamily_Electric_Building Shell_Low Income Multifamily_Air Sealing_Natural Gas Heat_0_0_2025 |  | 336 |  | Residential | Income Qualified | IQ Multifamily | Electric | Building Shell | Low Income Multifamily | Air Sealing | Natural Gas Heat | 0 | 0 | 2025 | RS-SHL-AIRS-V09-210101 |  |  | 3.3441 | 3.3441 | 3.3441 | 6.5416 | 0.32927 |  | 38817.9287 | 38817.9287 | 38817.9287 | 91768.093 | -72658.7819 |  | 55377.9287 | 55377.9287 | 55377.9287 | 108328.093 | 35669.3111 |  | 16560 | 16560 | 16560 | 16560 | 108328.093 |  | 4491.6094 | 13575.3994 | 2423.8999 | 15178.4023 | 0 | 4250.232 | 13260.2675 | 487.4096 | 839.6003 | 871.1082 | 29109.7977 | 62658.2953 | 0 | 16560 | 16560 | 0 | 0 |  | 0 | 0 | 0 | 8.3616 | 8.3616 | 8.3616 | 8.3616 | 8.3616 | 8.3616 | 8.3616 | 8.3616 | 8.3616 | 8.3616 | 7.0399 | 7.0399 | 7.0399 | 7.0399 | 7.0399 | 7.0399 | 7.0399 | 7.0399 | 7.0399 | 7.0399 | 0 | 0 | 0 | 0 | 0 | 0 | 0 | 0 | 0 | 0 | 0 | 0 |  | 0 | 0 | 0 | 8.3616 | 8.3616 | 8.3616 | 8.3616 | 8.3616 | 8.3616 | 8.3616 | 8.3616 | 8.3616 | 8.3616 | 7.0399 | 7.0399 | 7.0399 | 7.0399 | 7.0399 | 7.0399 | 7.0399 | 7.0399 | 7.0399 | 7.0399 | 0 | 0 | 0 | 0 | 0 | 0 | 0 | 0 | 0 | 0 | 0 | 0 |  | 0 | 0 | 0 | 0 | 0 | 0 | 0 | 0 | 0 | 0 | 0 | 0 | 0 | 0 | 0 | 0 | 0 | 0 | 0 | 0 | 0 | 0 | 0 | 0 | 0 | 0 | 0 | 0 | 0 | 0 | 0 | 0 | 0 | 0 | 0 |  | 0 | 0 | 0 | 0 | 0 | 0 | 0 | 0 | 0 | 0 | 0 | 0 | 0 | 0 | 0 | 0 | 0 | 0 | 0 | 0 | 0 | 0 | 0 | 0 | 0 | 0 | 0 | 0 | 0 | 0 | 0 | 0 | 0 | 0 | 0 |  | 0 | 0 | 0 | 1980.4435 | 1980.4435 | 1980.4435 | 1980.4435 | 1980.4435 | 1980.4435 | 1980.4435 | 1980.4435 | 1980.4435 | 1980.4435 | 1863.9468 | 1863.9468 | 1863.9468 | 1863.9468 | 1863.9468 | 1863.9468 | 1863.9468 | 1863.9468 | 1863.9468 | 1863.9468 | 0 | 0 | 0 | 0 | 0 | 0 | 0 | 0 | 0 | 0 | 0 | 0 |  | 0 | 0 | 0 | 1980.4435 | 1980.4435 | 1980.4435 | 1980.4435 | 1980.4435 | 1980.4435 | 1980.4435 | 1980.4435 | 1980.4435 | 1980.4435 | 1863.9468 | 1863.9468 | 1863.9468 | 1863.9468 | 1863.9468 | 1863.9468 | 1863.9468 | 1863.9468 | 1863.9468 | 1863.9468 | 0 | 0 | 0 | 0 | 0 | 0 | 0 | 0 | 0 | 0 | 0 | 0 |  | 0 | 0 | 0 | 0 | 0 | 0 | 0 | 0 | 0 | 0 | 0 | 0 | 0 | 0 | 0 | 0 | 0 | 0 | 0 | 0 | 0 | 0 | 0 | 0 | 0 | 0 | 0 | 0 | 0 | 0 | 0 | 0 | 0 | 0 | 0 |  | 0 | 0 | 0 | 6.3765 | 6.3765 | 6.3765 | 6.3765 | 6.3765 | 6.3765 | 6.3765 | 6.3765 | 6.3765 | 6.3765 | 5.1503 | 5.1503 | 5.1503 | 5.1503 | 5.1503 | 5.1503 | 5.1503 | 5.1503 | 5.1503 | 5.1503 | 0 | 0 | 0 | 0 | 0 | 0 | 0 | 0 | 0 | 0 | 0 | 0 |  | 0 | 0 | 0 | 0 | 0 | 0 | 0 | 0 | 0 | 0 | 0 | 0 | 0 | 0 | 0 | 0 | 0 | 0 | 0 | 0 | 0 | 0 | 0 | 0 | 0 | 0 | 0 | 0 | 0 | 0 | 0 | 0 | 0 | 0 | 0 |  | 27600 |  | 0.6 | 0 | 0 | 0 | 0.25507 | 0 | 0 | 0.0001866 | 0.067534 | 0 | 0 | 0.30296 | 0 | 0 | 0.00023103 | 0.071755 | 0 | 0 | 20 | 10 |  | 16560 |  | 0 | 7958 | 8602 | 0 | 16560 |  |  | 154.0155 | 115.2677 | 38443.9036 | 0 | 0 |  | 8.3616 | 8.3616 | 0 | 8.3616 | 6.3765 | 1980.4435 | 0 | 1980.4435 | 8.3616 | 1980.4435 | 167.233 | 39608.8704 | 0 |  | 7.0399 | 0 | 0 | 5.1503 | 1863.9468 | 0 | 0 |  | 8.3616 | 0 | 0 | 6.3765 | 1980.4435 | 0 | 0 |  | 1 | 1 | 1 | 0 |  | 0 | 0 | 0 | 0 | 0 | 0 | 0 | 0 | 0 |  | 0 | 0 | 0 | 0 | 0 | 0 | 0 | 0 | 0 | 7958 | 50.1699 |  | 0 | 0 | 0 | 0 | 0 | 0 | 0 | 0 | 0
2022_Residential_Income Qualified | Residential_Income Qualified_IQ Multifamily_Electric_Building Shell_Low Income Multifamily_Ceiling/Attic Insulation_Electric Heat_0_0 | Residential_Income Qualified_IQ Multifamily_Electric_Building Shell_Low Income Multifamily_Ceiling/Attic Insulation_Electric Heat_0_0_2022 |  | 337 |  | Residential | Income Qualified | IQ Multifamily | Electric | Building Shell | Low Income Multifamily | Ceiling/Attic Insulation | Electric Heat | 0 | 0 | 2022 | RS-SHL-AINS-V03-210101 |  |  | 3.5348 | 3.5348 | 3.5348 | 10.0743 | 0.20459 |  | 162229.0307 | 162229.0307 | 162229.0307 | 580754.2434 | -512841.1174 |  | 226229.0307 | 226229.0307 | 226229.0307 | 644754.2434 | 131913.1259 |  | 64000 | 64000 | 64000 | 64000 | 644754.2434 |  | 90649.7513 | 34910.4828 | 6352.8918 | 0 | 0 | 82428.6755 | 0 | 11887.2293 | 0 | 0 | 580754.2434 | 0 | 0 | 64000 | 64000 | 0 | 0 |  | 166.5086 | 166.5086 | 166.5086 | 166.5086 | 166.5086 | 166.5086 | 166.5086 | 166.5086 | 166.5086 | 166.5086 | 163.1914 | 163.1914 | 163.1914 | 163.1914 | 163.1914 | 163.1914 | 163.1914 | 163.1914 | 163.1914 | 163.1914 | 0 | 0 | 0 | 0 | 0 | 0 | 0 | 0 | 0 | 0 | 0 | 0 | 0 | 0 | 0 |  | 166.5086 | 166.5086 | 166.5086 | 166.5086 | 166.5086 | 166.5086 | 166.5086 | 166.5086 | 166.5086 | 166.5086 | 163.1914 | 163.1914 | 163.1914 | 163.1914 | 163.1914 | 163.1914 | 163.1914 | 163.1914 | 163.1914 | 163.1914 | 0 | 0 | 0 | 0 | 0 | 0 | 0 | 0 | 0 | 0 | 0 | 0 | 0 | 0 | 0 |  | 0 | 0 | 0 | 0 | 0 | 0 | 0 | 0 | 0 | 0 | 0 | 0 | 0 | 0 | 0 | 0 | 0 | 0 | 0 | 0 | 0 | 0 | 0 | 0 | 0 | 0 | 0 | 0 | 0 | 0 | 0 | 0 | 0 | 0 | 0 |  | 0 | 0 | 0 | 0 | 0 | 0 | 0 | 0 | 0 | 0 | 0 | 0 | 0 | 0 | 0 | 0 | 0 | 0 | 0 | 0 | 0 | 0 | 0 | 0 | 0 | 0 | 0 | 0 | 0 | 0 | 0 | 0 | 0 | 0 | 0 |  | 0 | 0 | 0 | 0 | 0 | 0 | 0 | 0 | 0 | 0 | 0 | 0 | 0 | 0 | 0 | 0 | 0 | 0 | 0 | 0 | 0 | 0 | 0 | 0 | 0 | 0 | 0 | 0 | 0 | 0 | 0 | 0 | 0 | 0 | 0 |  | 0 | 0 | 0 | 0 | 0 | 0 | 0 | 0 | 0 | 0 | 0 | 0 | 0 | 0 | 0 | 0 | 0 | 0 | 0 | 0 | 0 | 0 | 0 | 0 | 0 | 0 | 0 | 0 | 0 | 0 | 0 | 0 | 0 | 0 | 0 |  | 0 | 0 | 0 | 0 | 0 | 0 | 0 | 0 | 0 | 0 | 0 | 0 | 0 | 0 | 0 | 0 | 0 | 0 | 0 | 0 | 0 | 0 | 0 | 0 | 0 | 0 | 0 | 0 | 0 | 0 | 0 | 0 | 0 | 0 | 0 |  | 17.6915 | 17.6915 | 17.6915 | 17.6915 | 17.6915 | 17.6915 | 17.6915 | 17.6915 | 17.6915 | 17.6915 | 14.2893 | 14.2893 | 14.2893 | 14.2893 | 14.2893 | 14.2893 | 14.2893 | 14.2893 | 14.2893 | 14.2893 | 0 | 0 | 0 | 0 | 0 | 0 | 0 | 0 | 0 | 0 | 0 | 0 | 0 | 0 | 0 |  | 0 | 0 | 0 | 0 | 0 | 0 | 0 | 0 | 0 | 0 | 0 | 0 | 0 | 0 | 0 | 0 | 0 | 0 | 0 | 0 | 0 | 0 | 0 | 0 | 0 | 0 | 0 | 0 | 0 | 0 | 0 | 0 | 0 | 0 | 0 |  | 64000 |  | 1 | 0 | 0 | 0 | 2.5499 | 0 | 0 | 0.00022327 | 0 | 0 | 0 | 2.6017 | 0 | 0 | 0.00027643 | 0 | 0 | 0 | 20 | 10 |  | 64000 |  | 0 | 64000 | 0 | 0 | 64000 |  |  | 3297 | 319.8071 | 0 | 0 | 0 |  | 166.5086 | 166.5086 | 0 | 166.5086 | 17.6915 | 0 | 0 | 0 | 166.5086 | 0 | 3330.1715 | 0 | 0 |  | 163.1914 | 0 | 0 | 14.2893 | 0 | 0 | 0 |  | 166.5086 | 0 | 0 | 17.6915 | 0 | 0 | 0 |  | 1 | 1 | 1 | 0 |  | 0 | 0 | 0 | 0 | 0 | 0 | 0 | 0 | 0 |  | 0 | 0 | 0 | 0 | 0 | 0 | 0 | 0 | 0 | 64000 | 1498.5772 |  | 0 | 0 | 0 | 0 | 0 | 0 | 0 | 0 | 0
2023_Residential_Income Qualified | Residential_Income Qualified_IQ Multifamily_Electric_Building Shell_Low Income Multifamily_Ceiling/Attic Insulation_Electric Heat_0_0 | Residential_Income Qualified_IQ Multifamily_Electric_Building Shell_Low Income Multifamily_Ceiling/Attic Insulation_Electric Heat_0_0_2023 |  | 337 |  | Residential | Income Qualified | IQ Multifamily | Electric | Building Shell | Low Income Multifamily | Ceiling/Attic Insulation | Electric Heat | 0 | 0 | 2023 | RS-SHL-AINS-V03-210101 |  |  | 3.6214 | 3.6214 | 3.6214 | 10.2944 | 0.20505 |  | 167768.2706 | 167768.2706 | 167768.2706 | 594838.5414 | -523743.545 |  | 231768.2706 | 231768.2706 | 231768.2706 | 658838.5414 | 135094.9964 |  | 64000 | 64000 | 64000 | 64000 | 658838.5414 |  | 92367.013 | 36254.6776 | 6473.3057 | 0 | 0 | 85377.4335 | 0 | 11295.8407 | 0 | 0 | 594838.5414 | 0 | 0 | 64000 | 64000 | 0 | 0 |  | 0 | 166.5086 | 166.5086 | 166.5086 | 166.5086 | 166.5086 | 166.5086 | 166.5086 | 166.5086 | 166.5086 | 166.5086 | 163.1914 | 163.1914 | 163.1914 | 163.1914 | 163.1914 | 163.1914 | 163.1914 | 163.1914 | 163.1914 | 163.1914 | 0 | 0 | 0 | 0 | 0 | 0 | 0 | 0 | 0 | 0 | 0 | 0 | 0 | 0 |  | 0 | 166.5086 | 166.5086 | 166.5086 | 166.5086 | 166.5086 | 166.5086 | 166.5086 | 166.5086 | 166.5086 | 166.5086 | 163.1914 | 163.1914 | 163.1914 | 163.1914 | 163.1914 | 163.1914 | 163.1914 | 163.1914 | 163.1914 | 163.1914 | 0 | 0 | 0 | 0 | 0 | 0 | 0 | 0 | 0 | 0 | 0 | 0 | 0 | 0 |  | 0 | 0 | 0 | 0 | 0 | 0 | 0 | 0 | 0 | 0 | 0 | 0 | 0 | 0 | 0 | 0 | 0 | 0 | 0 | 0 | 0 | 0 | 0 | 0 | 0 | 0 | 0 | 0 | 0 | 0 | 0 | 0 | 0 | 0 | 0 |  | 0 | 0 | 0 | 0 | 0 | 0 | 0 | 0 | 0 | 0 | 0 | 0 | 0 | 0 | 0 | 0 | 0 | 0 | 0 | 0 | 0 | 0 | 0 | 0 | 0 | 0 | 0 | 0 | 0 | 0 | 0 | 0 | 0 | 0 | 0 |  | 0 | 0 | 0 | 0 | 0 | 0 | 0 | 0 | 0 | 0 | 0 | 0 | 0 | 0 | 0 | 0 | 0 | 0 | 0 | 0 | 0 | 0 | 0 | 0 | 0 | 0 | 0 | 0 | 0 | 0 | 0 | 0 | 0 | 0 | 0 |  | 0 | 0 | 0 | 0 | 0 | 0 | 0 | 0 | 0 | 0 | 0 | 0 | 0 | 0 | 0 | 0 | 0 | 0 | 0 | 0 | 0 | 0 | 0 | 0 | 0 | 0 | 0 | 0 | 0 | 0 | 0 | 0 | 0 | 0 | 0 |  | 0 | 0 | 0 | 0 | 0 | 0 | 0 | 0 | 0 | 0 | 0 | 0 | 0 | 0 | 0 | 0 | 0 | 0 | 0 | 0 | 0 | 0 | 0 | 0 | 0 | 0 | 0 | 0 | 0 | 0 | 0 | 0 | 0 | 0 | 0 |  | 0 | 17.6915 | 17.6915 | 17.6915 | 17.6915 | 17.6915 | 17.6915 | 17.6915 | 17.6915 | 17.6915 | 17.6915 | 14.2893 | 14.2893 | 14.2893 | 14.2893 | 14.2893 | 14.2893 | 14.2893 | 14.2893 | 14.2893 | 14.2893 | 0 | 0 | 0 | 0 | 0 | 0 | 0 | 0 | 0 | 0 | 0 | 0 | 0 | 0 |  | 0 | 0 | 0 | 0 | 0 | 0 | 0 | 0 | 0 | 0 | 0 | 0 | 0 | 0 | 0 | 0 | 0 | 0 | 0 | 0 | 0 | 0 | 0 | 0 | 0 | 0 | 0 | 0 | 0 | 0 | 0 | 0 | 0 | 0 | 0 |  | 64000 |  | 1 | 0 | 0 | 0 | 2.5499 | 0 | 0 | 0.00022327 | 0 | 0 | 0 | 2.6017 | 0 | 0 | 0.00027643 | 0 | 0 | 0 | 20 | 10 |  | 64000 |  | 0 | 64000 | 0 | 0 | 64000 |  |  | 3297 | 319.8071 | 0 | 0 | 0 |  | 166.5086 | 166.5086 | 0 | 166.5086 | 17.6915 | 0 | 0 | 0 | 166.5086 | 0 | 3330.1715 | 0 | 0 |  | 163.1914 | 0 | 0 | 14.2893 | 0 | 0 | 0 |  | 166.5086 | 0 | 0 | 17.6915 | 0 | 0 | 0 |  | 1 | 1 | 1 | 0 |  | 0 | 0 | 0 | 0 | 0 | 0 | 0 | 0 | 0 |  | 0 | 0 | 0 | 0 | 0 | 0 | 0 | 0 | 0 | 64000 | 1332.0686 |  | 0 | 0 | 0 | 0 | 0 | 0 | 0 | 0 | 0
2024_Residential_Income Qualified | Residential_Income Qualified_IQ Multifamily_Electric_Building Shell_Low Income Multifamily_Ceiling/Attic Insulation_Electric Heat_0_0 | Residential_Income Qualified_IQ Multifamily_Electric_Building Shell_Low Income Multifamily_Ceiling/Attic Insulation_Electric Heat_0_0_2024 |  | 337 |  | Residential | Income Qualified | IQ Multifamily | Electric | Building Shell | Low Income Multifamily | Ceiling/Attic Insulation | Electric Heat | 0 | 0 | 2024 | RS-SHL-AINS-V03-210101 |  |  | 3.6988 | 3.6988 | 3.6988 | 10.504 | 0.20483 |  | 172725.9982 | 172725.9982 | 172725.9982 | 608255.6309 | -534558.8831 |  | 236725.9982 | 236725.9982 | 236725.9982 | 672255.6309 | 137696.7478 |  | 64000 | 64000 | 64000 | 64000 | 672255.6309 |  | 94144.1565 | 36954.3572 | 6598.2342 | 0 | 0 | 88326.1916 | 0 | 10703.0588 | 0 | 0 | 608255.6309 | 0 | 0 | 64000 | 64000 | 0 | 0 |  | 0 | 0 | 166.5086 | 166.5086 | 166.5086 | 166.5086 | 166.5086 | 166.5086 | 166.5086 | 166.5086 | 166.5086 | 166.5086 | 163.1914 | 163.1914 | 163.1914 | 163.1914 | 163.1914 | 163.1914 | 163.1914 | 163.1914 | 163.1914 | 163.1914 | 0 | 0 | 0 | 0 | 0 | 0 | 0 | 0 | 0 | 0 | 0 | 0 | 0 |  | 0 | 0 | 166.5086 | 166.5086 | 166.5086 | 166.5086 | 166.5086 | 166.5086 | 166.5086 | 166.5086 | 166.5086 | 166.5086 | 163.1914 | 163.1914 | 163.1914 | 163.1914 | 163.1914 | 163.1914 | 163.1914 | 163.1914 | 163.1914 | 163.1914 | 0 | 0 | 0 | 0 | 0 | 0 | 0 | 0 | 0 | 0 | 0 | 0 | 0 |  | 0 | 0 | 0 | 0 | 0 | 0 | 0 | 0 | 0 | 0 | 0 | 0 | 0 | 0 | 0 | 0 | 0 | 0 | 0 | 0 | 0 | 0 | 0 | 0 | 0 | 0 | 0 | 0 | 0 | 0 | 0 | 0 | 0 | 0 | 0 |  | 0 | 0 | 0 | 0 | 0 | 0 | 0 | 0 | 0 | 0 | 0 | 0 | 0 | 0 | 0 | 0 | 0 | 0 | 0 | 0 | 0 | 0 | 0 | 0 | 0 | 0 | 0 | 0 | 0 | 0 | 0 | 0 | 0 | 0 | 0 |  | 0 | 0 | 0 | 0 | 0 | 0 | 0 | 0 | 0 | 0 | 0 | 0 | 0 | 0 | 0 | 0 | 0 | 0 | 0 | 0 | 0 | 0 | 0 | 0 | 0 | 0 | 0 | 0 | 0 | 0 | 0 | 0 | 0 | 0 | 0 |  | 0 | 0 | 0 | 0 | 0 | 0 | 0 | 0 | 0 | 0 | 0 | 0 | 0 | 0 | 0 | 0 | 0 | 0 | 0 | 0 | 0 | 0 | 0 | 0 | 0 | 0 | 0 | 0 | 0 | 0 | 0 | 0 | 0 | 0 | 0 |  | 0 | 0 | 0 | 0 | 0 | 0 | 0 | 0 | 0 | 0 | 0 | 0 | 0 | 0 | 0 | 0 | 0 | 0 | 0 | 0 | 0 | 0 | 0 | 0 | 0 | 0 | 0 | 0 | 0 | 0 | 0 | 0 | 0 | 0 | 0 |  | 0 | 0 | 17.6915 | 17.6915 | 17.6915 | 17.6915 | 17.6915 | 17.6915 | 17.6915 | 17.6915 | 17.6915 | 17.6915 | 14.2893 | 14.2893 | 14.2893 | 14.2893 | 14.2893 | 14.2893 | 14.2893 | 14.2893 | 14.2893 | 14.2893 | 0 | 0 | 0 | 0 | 0 | 0 | 0 | 0 | 0 | 0 | 0 | 0 | 0 |  | 0 | 0 | 0 | 0 | 0 | 0 | 0 | 0 | 0 | 0 | 0 | 0 | 0 | 0 | 0 | 0 | 0 | 0 | 0 | 0 | 0 | 0 | 0 | 0 | 0 | 0 | 0 | 0 | 0 | 0 | 0 | 0 | 0 | 0 | 0 |  | 64000 |  | 1 | 0 | 0 | 0 | 2.5499 | 0 | 0 | 0.00022327 | 0 | 0 | 0 | 2.6017 | 0 | 0 | 0.00027643 | 0 | 0 | 0 | 20 | 10 |  | 64000 |  | 0 | 64000 | 0 | 0 | 64000 |  |  | 3297 | 319.8071 | 0 | 0 | 0 |  | 166.5086 | 166.5086 | 0 | 166.5086 | 17.6915 | 0 | 0 | 0 | 166.5086 | 0 | 3330.1715 | 0 | 0 |  | 163.1914 | 0 | 0 | 14.2893 | 0 | 0 | 0 |  | 166.5086 | 0 | 0 | 17.6915 | 0 | 0 | 0 |  | 1 | 1 | 1 | 0 |  | 0 | 0 | 0 | 0 | 0 | 0 | 0 | 0 | 0 |  | 0 | 0 | 0 | 0 | 0 | 0 | 0 | 0 | 0 | 64000 | 1165.56 |  | 0 | 0 | 0 | 0 | 0 | 0 | 0 | 0 | 0
2025_Residential_Income Qualified | Residential_Income Qualified_IQ Multifamily_Electric_Building Shell_Low Income Multifamily_Ceiling/Attic Insulation_Electric Heat_0_0 | Residential_Income Qualified_IQ Multifamily_Electric_Building Shell_Low Income Multifamily_Ceiling/Attic Insulation_Electric Heat_0_0_2025 |  | 337 |  | Residential | Income Qualified | IQ Multifamily | Electric | Building Shell | Low Income Multifamily | Ceiling/Attic Insulation | Electric Heat | 0 | 0 | 2025 | RS-SHL-AINS-V03-210101 |  |  | 3.7775 | 3.7775 | 3.7775 | 10.703 | 0.20488 |  | 177760.9318 | 177760.9318 | 177760.9318 | 620993.5028 | -544654.2939 |  | 241760.9318 | 241760.9318 | 241760.9318 | 684993.5028 | 140339.2089 |  | 64000 | 64000 | 64000 | 64000 | 684993.5028 |  | 95949.5941 | 37664.5712 | 6725.0435 | 0 | 0 | 91274.9496 | 0 | 10146.7733 | 0 | 0 | 620993.5028 | 0 | 0 | 64000 | 64000 | 0 | 0 |  | 0 | 0 | 0 | 166.5086 | 166.5086 | 166.5086 | 166.5086 | 166.5086 | 166.5086 | 166.5086 | 166.5086 | 166.5086 | 166.5086 | 163.1914 | 163.1914 | 163.1914 | 163.1914 | 163.1914 | 163.1914 | 163.1914 | 163.1914 | 163.1914 | 163.1914 | 0 | 0 | 0 | 0 | 0 | 0 | 0 | 0 | 0 | 0 | 0 | 0 |  | 0 | 0 | 0 | 166.5086 | 166.5086 | 166.5086 | 166.5086 | 166.5086 | 166.5086 | 166.5086 | 166.5086 | 166.5086 | 166.5086 | 163.1914 | 163.1914 | 163.1914 | 163.1914 | 163.1914 | 163.1914 | 163.1914 | 163.1914 | 163.1914 | 163.1914 | 0 | 0 | 0 | 0 | 0 | 0 | 0 | 0 | 0 | 0 | 0 | 0 |  | 0 | 0 | 0 | 0 | 0 | 0 | 0 | 0 | 0 | 0 | 0 | 0 | 0 | 0 | 0 | 0 | 0 | 0 | 0 | 0 | 0 | 0 | 0 | 0 | 0 | 0 | 0 | 0 | 0 | 0 | 0 | 0 | 0 | 0 | 0 |  | 0 | 0 | 0 | 0 | 0 | 0 | 0 | 0 | 0 | 0 | 0 | 0 | 0 | 0 | 0 | 0 | 0 | 0 | 0 | 0 | 0 | 0 | 0 | 0 | 0 | 0 | 0 | 0 | 0 | 0 | 0 | 0 | 0 | 0 | 0 |  | 0 | 0 | 0 | 0 | 0 | 0 | 0 | 0 | 0 | 0 | 0 | 0 | 0 | 0 | 0 | 0 | 0 | 0 | 0 | 0 | 0 | 0 | 0 | 0 | 0 | 0 | 0 | 0 | 0 | 0 | 0 | 0 | 0 | 0 | 0 |  | 0 | 0 | 0 | 0 | 0 | 0 | 0 | 0 | 0 | 0 | 0 | 0 | 0 | 0 | 0 | 0 | 0 | 0 | 0 | 0 | 0 | 0 | 0 | 0 | 0 | 0 | 0 | 0 | 0 | 0 | 0 | 0 | 0 | 0 | 0 |  | 0 | 0 | 0 | 0 | 0 | 0 | 0 | 0 | 0 | 0 | 0 | 0 | 0 | 0 | 0 | 0 | 0 | 0 | 0 | 0 | 0 | 0 | 0 | 0 | 0 | 0 | 0 | 0 | 0 | 0 | 0 | 0 | 0 | 0 | 0 |  | 0 | 0 | 0 | 17.6915 | 17.6915 | 17.6915 | 17.6915 | 17.6915 | 17.6915 | 17.6915 | 17.6915 | 17.6915 | 17.6915 | 14.2893 | 14.2893 | 14.2893 | 14.2893 | 14.2893 | 14.2893 | 14.2893 | 14.2893 | 14.2893 | 14.2893 | 0 | 0 | 0 | 0 | 0 | 0 | 0 | 0 | 0 | 0 | 0 | 0 |  | 0 | 0 | 0 | 0 | 0 | 0 | 0 | 0 | 0 | 0 | 0 | 0 | 0 | 0 | 0 | 0 | 0 | 0 | 0 | 0 | 0 | 0 | 0 | 0 | 0 | 0 | 0 | 0 | 0 | 0 | 0 | 0 | 0 | 0 | 0 |  | 64000 |  | 1 | 0 | 0 | 0 | 2.5499 | 0 | 0 | 0.00022327 | 0 | 0 | 0 | 2.6017 | 0 | 0 | 0.00027643 | 0 | 0 | 0 | 20 | 10 |  | 64000 |  | 0 | 64000 | 0 | 0 | 64000 |  |  | 3297 | 319.8071 | 0 | 0 | 0 |  | 166.5086 | 166.5086 | 0 | 166.5086 | 17.6915 | 0 | 0 | 0 | 166.5086 | 0 | 3330.1715 | 0 | 0 |  | 163.1914 | 0 | 0 | 14.2893 | 0 | 0 | 0 |  | 166.5086 | 0 | 0 | 17.6915 | 0 | 0 | 0 |  | 1 | 1 | 1 | 0 |  | 0 | 0 | 0 | 0 | 0 | 0 | 0 | 0 | 0 |  | 0 | 0 | 0 | 0 | 0 | 0 | 0 | 0 | 0 | 64000 | 999.0515 |  | 0 | 0 | 0 | 0 | 0 | 0 | 0 | 0 | 0
2022_Residential_Income Qualified | Residential_Income Qualified_IQ Multifamily_Electric_Building Shell_Low Income Multifamily_Ceiling/Attic Insulation_Natural Gas Heat_0_0 | Residential_Income Qualified_IQ Multifamily_Electric_Building Shell_Low Income Multifamily_Ceiling/Attic Insulation_Natural Gas Heat_0_0_2022 |  | 338 |  | Residential | Income Qualified | IQ Multifamily | Electric | Building Shell | Low Income Multifamily | Ceiling/Attic Insulation | Natural Gas Heat | 0 | 0 | 2022 | RS-SHL-AINS-V03-210101 |  |  | 3.7697 | 3.7697 | 3.7697 | 7.8841 | 0.28256 |  | 127408.3788 | 127408.3788 | 127408.3788 | 316666.9953 | -260191.5702 |  | 173408.3788 | 173408.3788 | 173408.3788 | 362666.9953 | 102475.4251 |  | 46000 | 46000 | 46000 | 46000 | 362666.9953 |  | 11144.8485 | 25091.9095 | 4566.141 | 61672.5261 | 0 | 10080.0134 | 51921.4038 | 1492.419 | 3652.3518 | 3786.7658 | 71267.878 | 245399.1173 | 0 | 46000 | 46000 | 0 | 0 |  | 21.6994 | 21.6994 | 21.6994 | 21.6994 | 21.6994 | 21.6994 | 21.6994 | 21.6994 | 21.6994 | 21.6994 | 18.768 | 18.768 | 18.768 | 18.768 | 18.768 | 18.768 | 18.768 | 18.768 | 18.768 | 18.768 | 0 | 0 | 0 | 0 | 0 | 0 | 0 | 0 | 0 | 0 | 0 | 0 | 0 | 0 | 0 |  | 21.6994 | 21.6994 | 21.6994 | 21.6994 | 21.6994 | 21.6994 | 21.6994 | 21.6994 | 21.6994 | 21.6994 | 18.768 | 18.768 | 18.768 | 18.768 | 18.768 | 18.768 | 18.768 | 18.768 | 18.768 | 18.768 | 0 | 0 | 0 | 0 | 0 | 0 | 0 | 0 | 0 | 0 | 0 | 0 | 0 | 0 | 0 |  | 0 | 0 | 0 | 0 | 0 | 0 | 0 | 0 | 0 | 0 | 0 | 0 | 0 | 0 | 0 | 0 | 0 | 0 | 0 | 0 | 0 | 0 | 0 | 0 | 0 | 0 | 0 | 0 | 0 | 0 | 0 | 0 | 0 | 0 | 0 |  | 0 | 0 | 0 | 0 | 0 | 0 | 0 | 0 | 0 | 0 | 0 | 0 | 0 | 0 | 0 | 0 | 0 | 0 | 0 | 0 | 0 | 0 | 0 | 0 | 0 | 0 | 0 | 0 | 0 | 0 | 0 | 0 | 0 | 0 | 0 |  | 8589.7395 | 8589.7395 | 8589.7395 | 8589.7395 | 8589.7395 | 8589.7395 | 8589.7395 | 8589.7395 | 8589.7395 | 8589.7395 | 8084.4607 | 8084.4607 | 8084.4607 | 8084.4607 | 8084.4607 | 8084.4607 | 8084.4607 | 8084.4607 | 8084.4607 | 8084.4607 | 0 | 0 | 0 | 0 | 0 | 0 | 0 | 0 | 0 | 0 | 0 | 0 | 0 | 0 | 0 |  | 8589.7395 | 8589.7395 | 8589.7395 | 8589.7395 | 8589.7395 | 8589.7395 | 8589.7395 | 8589.7395 | 8589.7395 | 8589.7395 | 8084.4607 | 8084.4607 | 8084.4607 | 8084.4607 | 8084.4607 | 8084.4607 | 8084.4607 | 8084.4607 | 8084.4607 | 8084.4607 | 0 | 0 | 0 | 0 | 0 | 0 | 0 | 0 | 0 | 0 | 0 | 0 | 0 | 0 | 0 |  | 0 | 0 | 0 | 0 | 0 | 0 | 0 | 0 | 0 | 0 | 0 | 0 | 0 | 0 | 0 | 0 | 0 | 0 | 0 | 0 | 0 | 0 | 0 | 0 | 0 | 0 | 0 | 0 | 0 | 0 | 0 | 0 | 0 | 0 | 0 |  | 12.7157 | 12.7157 | 12.7157 | 12.7157 | 12.7157 | 12.7157 | 12.7157 | 12.7157 | 12.7157 | 12.7157 | 10.2704 | 10.2704 | 10.2704 | 10.2704 | 10.2704 | 10.2704 | 10.2704 | 10.2704 | 10.2704 | 10.2704 | 0 | 0 | 0 | 0 | 0 | 0 | 0 | 0 | 0 | 0 | 0 | 0 | 0 | 0 | 0 |  | 0 | 0 | 0 | 0 | 0 | 0 | 0 | 0 | 0 | 0 | 0 | 0 | 0 | 0 | 0 | 0 | 0 | 0 | 0 | 0 | 0 | 0 | 0 | 0 | 0 | 0 | 0 | 0 | 0 | 0 | 0 | 0 | 0 | 0 | 0 |  | 46000 |  | 1 | 0 | 0 | 0 | 0.408 | 0 | 0 | 0.00022327 | 0.17575 | 0 | 0 | 0.47173 | 0 | 0 | 0.00027643 | 0.18673 | 0 | 0 | 20 | 10 |  | 46000 |  | 0 | 16514 | 29486 | 0 | 46000 |  |  | 404.6737 | 229.8614 | 166742.0013 | 0 | 0 |  | 21.6994 | 21.6994 | 0 | 21.6994 | 12.7157 | 8589.7395 | 0 | 8589.7395 | 21.6994 | 8589.7395 | 433.9871 | 171794.7892 | 0 |  | 18.768 | 0 | 0 | 10.2704 | 8084.4607 | 0 | 0 |  | 21.6994 | 0 | 0 | 12.7157 | 8589.7395 | 0 | 0 |  | 1 | 1 | 1 | 0 |  | 0 | 0 | 0 | 0 | 0 | 0 | 0 | 0 | 0 |  | 0 | 0 | 0 | 0 | 0 | 0 | 0 | 0 | 0 | 16514 | 195.2942 |  | 0 | 0 | 0 | 0 | 0 | 0 | 0 | 0 | 0
2023_Residential_Income Qualified | Residential_Income Qualified_IQ Multifamily_Electric_Building Shell_Low Income Multifamily_Ceiling/Attic Insulation_Natural Gas Heat_0_0 | Residential_Income Qualified_IQ Multifamily_Electric_Building Shell_Low Income Multifamily_Ceiling/Attic Insulation_Natural Gas Heat_0_0_2023 |  | 338 |  | Residential | Income Qualified | IQ Multifamily | Electric | Building Shell | Low Income Multifamily | Ceiling/Attic Insulation | Natural Gas Heat | 0 | 0 | 2023 | RS-SHL-AINS-V03-210101 |  |  | 3.8737 | 3.8737 | 3.8737 | 8.1172 | 0.28153 |  | 132190.1609 | 132190.1609 | 132190.1609 | 327389.3281 | -268270.5872 |  | 178190.1609 | 178190.1609 | 178190.1609 | 373389.3281 | 105118.7409 |  | 46000 | 46000 | 46000 | 46000 | 373389.3281 |  | 11356.0498 | 26058.0496 | 4652.6885 | 63051.953 | 0 | 10444.5836 | 53785.4366 | 1418.4121 | 3638.4176 | 3784.5702 | 73075.3044 | 254314.0237 | 0 | 46000 | 46000 | 0 | 0 |  | 0 | 21.6994 | 21.6994 | 21.6994 | 21.6994 | 21.6994 | 21.6994 | 21.6994 | 21.6994 | 21.6994 | 21.6994 | 18.768 | 18.768 | 18.768 | 18.768 | 18.768 | 18.768 | 18.768 | 18.768 | 18.768 | 18.768 | 0 | 0 | 0 | 0 | 0 | 0 | 0 | 0 | 0 | 0 | 0 | 0 | 0 | 0 |  | 0 | 21.6994 | 21.6994 | 21.6994 | 21.6994 | 21.6994 | 21.6994 | 21.6994 | 21.6994 | 21.6994 | 21.6994 | 18.768 | 18.768 | 18.768 | 18.768 | 18.768 | 18.768 | 18.768 | 18.768 | 18.768 | 18.768 | 0 | 0 | 0 | 0 | 0 | 0 | 0 | 0 | 0 | 0 | 0 | 0 | 0 | 0 |  | 0 | 0 | 0 | 0 | 0 | 0 | 0 | 0 | 0 | 0 | 0 | 0 | 0 | 0 | 0 | 0 | 0 | 0 | 0 | 0 | 0 | 0 | 0 | 0 | 0 | 0 | 0 | 0 | 0 | 0 | 0 | 0 | 0 | 0 | 0 |  | 0 | 0 | 0 | 0 | 0 | 0 | 0 | 0 | 0 | 0 | 0 | 0 | 0 | 0 | 0 | 0 | 0 | 0 | 0 | 0 | 0 | 0 | 0 | 0 | 0 | 0 | 0 | 0 | 0 | 0 | 0 | 0 | 0 | 0 | 0 |  | 0 | 8589.7395 | 8589.7395 | 8589.7395 | 8589.7395 | 8589.7395 | 8589.7395 | 8589.7395 | 8589.7395 | 8589.7395 | 8589.7395 | 8084.4607 | 8084.4607 | 8084.4607 | 8084.4607 | 8084.4607 | 8084.4607 | 8084.4607 | 8084.4607 | 8084.4607 | 8084.4607 | 0 | 0 | 0 | 0 | 0 | 0 | 0 | 0 | 0 | 0 | 0 | 0 | 0 | 0 |  | 0 | 8589.7395 | 8589.7395 | 8589.7395 | 8589.7395 | 8589.7395 | 8589.7395 | 8589.7395 | 8589.7395 | 8589.7395 | 8589.7395 | 8084.4607 | 8084.4607 | 8084.4607 | 8084.4607 | 8084.4607 | 8084.4607 | 8084.4607 | 8084.4607 | 8084.4607 | 8084.4607 | 0 | 0 | 0 | 0 | 0 | 0 | 0 | 0 | 0 | 0 | 0 | 0 | 0 | 0 |  | 0 | 0 | 0 | 0 | 0 | 0 | 0 | 0 | 0 | 0 | 0 | 0 | 0 | 0 | 0 | 0 | 0 | 0 | 0 | 0 | 0 | 0 | 0 | 0 | 0 | 0 | 0 | 0 | 0 | 0 | 0 | 0 | 0 | 0 | 0 |  | 0 | 12.7157 | 12.7157 | 12.7157 | 12.7157 | 12.7157 | 12.7157 | 12.7157 | 12.7157 | 12.7157 | 12.7157 | 10.2704 | 10.2704 | 10.2704 | 10.2704 | 10.2704 | 10.2704 | 10.2704 | 10.2704 | 10.2704 | 10.2704 | 0 | 0 | 0 | 0 | 0 | 0 | 0 | 0 | 0 | 0 | 0 | 0 | 0 | 0 |  | 0 | 0 | 0 | 0 | 0 | 0 | 0 | 0 | 0 | 0 | 0 | 0 | 0 | 0 | 0 | 0 | 0 | 0 | 0 | 0 | 0 | 0 | 0 | 0 | 0 | 0 | 0 | 0 | 0 | 0 | 0 | 0 | 0 | 0 | 0 |  | 46000 |  | 1 | 0 | 0 | 0 | 0.408 | 0 | 0 | 0.00022327 | 0.17575 | 0 | 0 | 0.47173 | 0 | 0 | 0.00027643 | 0.18673 | 0 | 0 | 20 | 10 |  | 46000 |  | 0 | 16514 | 29486 | 0 | 46000 |  |  | 404.6737 | 229.8614 | 166742.0013 | 0 | 0 |  | 21.6994 | 21.6994 | 0 | 21.6994 | 12.7157 | 8589.7395 | 0 | 8589.7395 | 21.6994 | 8589.7395 | 433.9871 | 171794.7892 | 0 |  | 18.768 | 0 | 0 | 10.2704 | 8084.4607 | 0 | 0 |  | 21.6994 | 0 | 0 | 12.7157 | 8589.7395 | 0 | 0 |  | 1 | 1 | 1 | 0 |  | 0 | 0 | 0 | 0 | 0 | 0 | 0 | 0 | 0 |  | 0 | 0 | 0 | 0 | 0 | 0 | 0 | 0 | 0 | 16514 | 173.5949 |  | 0 | 0 | 0 | 0 | 0 | 0 | 0 | 0 | 0
2024_Residential_Income Qualified | Residential_Income Qualified_IQ Multifamily_Electric_Building Shell_Low Income Multifamily_Ceiling/Attic Insulation_Natural Gas Heat_0_0 | Residential_Income Qualified_IQ Multifamily_Electric_Building Shell_Low Income Multifamily_Ceiling/Attic Insulation_Natural Gas Heat_0_0_2024 |  | 338 |  | Residential | Income Qualified | IQ Multifamily | Electric | Building Shell | Low Income Multifamily | Ceiling/Attic Insulation | Natural Gas Heat | 0 | 0 | 2024 | RS-SHL-AINS-V03-210101 |  |  | 3.9686 | 3.9686 | 3.9686 | 8.3458 | 0.27958 |  | 136554.9174 | 136554.9174 | 136554.9174 | 337904.6962 | -276574.0379 |  | 182554.9174 | 182554.9174 | 182554.9174 | 383904.6962 | 107330.6583 |  | 46000 | 46000 | 46000 | 46000 | 383904.6962 |  | 11574.9747 | 26560.9442 | 4742.4808 | 64452.2586 | 0 | 10809.1538 | 55649.4694 | 1344.2118 | 3639.9813 | 3781.4428 | 74804.7401 | 263099.956 | 0 | 46000 | 46000 | 0 | 0 |  | 0 | 0 | 21.6994 | 21.6994 | 21.6994 | 21.6994 | 21.6994 | 21.6994 | 21.6994 | 21.6994 | 21.6994 | 21.6994 | 18.768 | 18.768 | 18.768 | 18.768 | 18.768 | 18.768 | 18.768 | 18.768 | 18.768 | 18.768 | 0 | 0 | 0 | 0 | 0 | 0 | 0 | 0 | 0 | 0 | 0 | 0 | 0 |  | 0 | 0 | 21.6994 | 21.6994 | 21.6994 | 21.6994 | 21.6994 | 21.6994 | 21.6994 | 21.6994 | 21.6994 | 21.6994 | 18.768 | 18.768 | 18.768 | 18.768 | 18.768 | 18.768 | 18.768 | 18.768 | 18.768 | 18.768 | 0 | 0 | 0 | 0 | 0 | 0 | 0 | 0 | 0 | 0 | 0 | 0 | 0 |  | 0 | 0 | 0 | 0 | 0 | 0 | 0 | 0 | 0 | 0 | 0 | 0 | 0 | 0 | 0 | 0 | 0 | 0 | 0 | 0 | 0 | 0 | 0 | 0 | 0 | 0 | 0 | 0 | 0 | 0 | 0 | 0 | 0 | 0 | 0 |  | 0 | 0 | 0 | 0 | 0 | 0 | 0 | 0 | 0 | 0 | 0 | 0 | 0 | 0 | 0 | 0 | 0 | 0 | 0 | 0 | 0 | 0 | 0 | 0 | 0 | 0 | 0 | 0 | 0 | 0 | 0 | 0 | 0 | 0 | 0 |  | 0 | 0 | 8589.7395 | 8589.7395 | 8589.7395 | 8589.7395 | 8589.7395 | 8589.7395 | 8589.7395 | 8589.7395 | 8589.7395 | 8589.7395 | 8084.4607 | 8084.4607 | 8084.4607 | 8084.4607 | 8084.4607 | 8084.4607 | 8084.4607 | 8084.4607 | 8084.4607 | 8084.4607 | 0 | 0 | 0 | 0 | 0 | 0 | 0 | 0 | 0 | 0 | 0 | 0 | 0 |  | 0 | 0 | 8589.7395 | 8589.7395 | 8589.7395 | 8589.7395 | 8589.7395 | 8589.7395 | 8589.7395 | 8589.7395 | 8589.7395 | 8589.7395 | 8084.4607 | 8084.4607 | 8084.4607 | 8084.4607 | 8084.4607 | 8084.4607 | 8084.4607 | 8084.4607 | 8084.4607 | 8084.4607 | 0 | 0 | 0 | 0 | 0 | 0 | 0 | 0 | 0 | 0 | 0 | 0 | 0 |  | 0 | 0 | 0 | 0 | 0 | 0 | 0 | 0 | 0 | 0 | 0 | 0 | 0 | 0 | 0 | 0 | 0 | 0 | 0 | 0 | 0 | 0 | 0 | 0 | 0 | 0 | 0 | 0 | 0 | 0 | 0 | 0 | 0 | 0 | 0 |  | 0 | 0 | 12.7157 | 12.7157 | 12.7157 | 12.7157 | 12.7157 | 12.7157 | 12.7157 | 12.7157 | 12.7157 | 12.7157 | 10.2704 | 10.2704 | 10.2704 | 10.2704 | 10.2704 | 10.2704 | 10.2704 | 10.2704 | 10.2704 | 10.2704 | 0 | 0 | 0 | 0 | 0 | 0 | 0 | 0 | 0 | 0 | 0 | 0 | 0 |  | 0 | 0 | 0 | 0 | 0 | 0 | 0 | 0 | 0 | 0 | 0 | 0 | 0 | 0 | 0 | 0 | 0 | 0 | 0 | 0 | 0 | 0 | 0 | 0 | 0 | 0 | 0 | 0 | 0 | 0 | 0 | 0 | 0 | 0 | 0 |  | 46000 |  | 1 | 0 | 0 | 0 | 0.408 | 0 | 0 | 0.00022327 | 0.17575 | 0 | 0 | 0.47173 | 0 | 0 | 0.00027643 | 0.18673 | 0 | 0 | 20 | 10 |  | 46000 |  | 0 | 16514 | 29486 | 0 | 46000 |  |  | 404.6737 | 229.8614 | 166742.0013 | 0 | 0 |  | 21.6994 | 21.6994 | 0 | 21.6994 | 12.7157 | 8589.7395 | 0 | 8589.7395 | 21.6994 | 8589.7395 | 433.9871 | 171794.7892 | 0 |  | 18.768 | 0 | 0 | 10.2704 | 8084.4607 | 0 | 0 |  | 21.6994 | 0 | 0 | 12.7157 | 8589.7395 | 0 | 0 |  | 1 | 1 | 1 | 0 |  | 0 | 0 | 0 | 0 | 0 | 0 | 0 | 0 | 0 |  | 0 | 0 | 0 | 0 | 0 | 0 | 0 | 0 | 0 | 16514 | 151.8955 |  | 0 | 0 | 0 | 0 | 0 | 0 | 0 | 0 | 0
2025_Residential_Income Qualified | Residential_Income Qualified_IQ Multifamily_Electric_Building Shell_Low Income Multifamily_Ceiling/Attic Insulation_Natural Gas Heat_0_0 | Residential_Income Qualified_IQ Multifamily_Electric_Building Shell_Low Income Multifamily_Ceiling/Attic Insulation_Natural Gas Heat_0_0_2025 |  | 338 |  | Residential | Income Qualified | IQ Multifamily | Electric | Building Shell | Low Income Multifamily | Ceiling/Attic Insulation | Natural Gas Heat | 0 | 0 | 2025 | RS-SHL-AINS-V03-210101 |  |  | 4.0634 | 4.0634 | 4.0634 | 8.5697 | 0.27786 |  | 140916.7745 | 140916.7745 | 140916.7745 | 348205.4176 | -284670.1285 |  | 186916.7745 | 186916.7745 | 186916.7745 | 394205.4176 | 109535.2892 |  | 46000 | 46000 | 46000 | 46000 | 394205.4176 |  | 11797.2622 | 27071.4106 | 4833.625 | 65832.9914 | 0 | 11173.7241 | 57513.5022 | 1274.4359 | 3641.5822 | 3778.241 | 76438.8028 | 271766.6148 | 0 | 46000 | 46000 | 0 | 0 |  | 0 | 0 | 0 | 21.6994 | 21.6994 | 21.6994 | 21.6994 | 21.6994 | 21.6994 | 21.6994 | 21.6994 | 21.6994 | 21.6994 | 18.768 | 18.768 | 18.768 | 18.768 | 18.768 | 18.768 | 18.768 | 18.768 | 18.768 | 18.768 | 0 | 0 | 0 | 0 | 0 | 0 | 0 | 0 | 0 | 0 | 0 | 0 |  | 0 | 0 | 0 | 21.6994 | 21.6994 | 21.6994 | 21.6994 | 21.6994 | 21.6994 | 21.6994 | 21.6994 | 21.6994 | 21.6994 | 18.768 | 18.768 | 18.768 | 18.768 | 18.768 | 18.768 | 18.768 | 18.768 | 18.768 | 18.768 | 0 | 0 | 0 | 0 | 0 | 0 | 0 | 0 | 0 | 0 | 0 | 0 |  | 0 | 0 | 0 | 0 | 0 | 0 | 0 | 0 | 0 | 0 | 0 | 0 | 0 | 0 | 0 | 0 | 0 | 0 | 0 | 0 | 0 | 0 | 0 | 0 | 0 | 0 | 0 | 0 | 0 | 0 | 0 | 0 | 0 | 0 | 0 |  | 0 | 0 | 0 | 0 | 0 | 0 | 0 | 0 | 0 | 0 | 0 | 0 | 0 | 0 | 0 | 0 | 0 | 0 | 0 | 0 | 0 | 0 | 0 | 0 | 0 | 0 | 0 | 0 | 0 | 0 | 0 | 0 | 0 | 0 | 0 |  | 0 | 0 | 0 | 8589.7395 | 8589.7395 | 8589.7395 | 8589.7395 | 8589.7395 | 8589.7395 | 8589.7395 | 8589.7395 | 8589.7395 | 8589.7395 | 8084.4607 | 8084.4607 | 8084.4607 | 8084.4607 | 8084.4607 | 8084.4607 | 8084.4607 | 8084.4607 | 8084.4607 | 8084.4607 | 0 | 0 | 0 | 0 | 0 | 0 | 0 | 0 | 0 | 0 | 0 | 0 |  | 0 | 0 | 0 | 8589.7395 | 8589.7395 | 8589.7395 | 8589.7395 | 8589.7395 | 8589.7395 | 8589.7395 | 8589.7395 | 8589.7395 | 8589.7395 | 8084.4607 | 8084.4607 | 8084.4607 | 8084.4607 | 8084.4607 | 8084.4607 | 8084.4607 | 8084.4607 | 8084.4607 | 8084.4607 | 0 | 0 | 0 | 0 | 0 | 0 | 0 | 0 | 0 | 0 | 0 | 0 |  | 0 | 0 | 0 | 0 | 0 | 0 | 0 | 0 | 0 | 0 | 0 | 0 | 0 | 0 | 0 | 0 | 0 | 0 | 0 | 0 | 0 | 0 | 0 | 0 | 0 | 0 | 0 | 0 | 0 | 0 | 0 | 0 | 0 | 0 | 0 |  | 0 | 0 | 0 | 12.7157 | 12.7157 | 12.7157 | 12.7157 | 12.7157 | 12.7157 | 12.7157 | 12.7157 | 12.7157 | 12.7157 | 10.2704 | 10.2704 | 10.2704 | 10.2704 | 10.2704 | 10.2704 | 10.2704 | 10.2704 | 10.2704 | 10.2704 | 0 | 0 | 0 | 0 | 0 | 0 | 0 | 0 | 0 | 0 | 0 | 0 |  | 0 | 0 | 0 | 0 | 0 | 0 | 0 | 0 | 0 | 0 | 0 | 0 | 0 | 0 | 0 | 0 | 0 | 0 | 0 | 0 | 0 | 0 | 0 | 0 | 0 | 0 | 0 | 0 | 0 | 0 | 0 | 0 | 0 | 0 | 0 |  | 46000 |  | 1 | 0 | 0 | 0 | 0.408 | 0 | 0 | 0.00022327 | 0.17575 | 0 | 0 | 0.47173 | 0 | 0 | 0.00027643 | 0.18673 | 0 | 0 | 20 | 10 |  | 46000 |  | 0 | 16514 | 29486 | 0 | 46000 |  |  | 404.6737 | 229.8614 | 166742.0013 | 0 | 0 |  | 21.6994 | 21.6994 | 0 | 21.6994 | 12.7157 | 8589.7395 | 0 | 8589.7395 | 21.6994 | 8589.7395 | 433.9871 | 171794.7892 | 0 |  | 18.768 | 0 | 0 | 10.2704 | 8084.4607 | 0 | 0 |  | 21.6994 | 0 | 0 | 12.7157 | 8589.7395 | 0 | 0 |  | 1 | 1 | 1 | 0 |  | 0 | 0 | 0 | 0 | 0 | 0 | 0 | 0 | 0 |  | 0 | 0 | 0 | 0 | 0 | 0 | 0 | 0 | 0 | 16514 | 130.1961 |  | 0 | 0 | 0 | 0 | 0 | 0 | 0 | 0 | 0
2022_Residential_Income Qualified | Residential_Income Qualified_IQ Multifamily_Electric_Consumer Electronics_Low Income Multifamily_Advanced Power Strip_0_Standard Power Strip_Tier 1 | Residential_Income Qualified_IQ Multifamily_Electric_Consumer Electronics_Low Income Multifamily_Advanced Power Strip_0_Standard Power Strip_Tier 1_2022 |  | 339 |  | Residential | Income Qualified | IQ Multifamily | Electric | Consumer Electronics | Low Income Multifamily | Advanced Power Strip | 0 | Standard Power Strip | Tier 1 | 2022 | RS-CEL-SSTR-V06-210101 |  |  | 0.73764 | 0.73764 | 0.73764 | 2.7703 | 0.16047 |  | -68863.462 | -68863.462 | -68863.462 | 464662.105 | -610454.3077 |  | 193608.578 | 193608.578 | 193608.578 | 727134.145 | 116679.8374 |  | 262472.04 | 262472.04 | 262472.04 | 262472.04 | 727134.145 |  | 77147.8701 | 33293.0784 | 6238.8889 | 0 | 0 | 62233.9846 | 0 | 14694.756 | 0 | 0 | 464662.105 | 0 | 0 | 262472.04 | 262472.04 | 0 | 0 |  | 388.0635 | 388.0635 | 388.0635 | 388.0635 | 388.0635 | 388.0635 | 388.0635 | 0 | 0 | 0 | 0 | 0 | 0 | 0 | 0 | 0 | 0 | 0 | 0 | 0 | 0 | 0 | 0 | 0 | 0 | 0 | 0 | 0 | 0 | 0 | 0 | 0 | 0 | 0 | 0 |  | 388.0635 | 388.0635 | 388.0635 | 388.0635 | 388.0635 | 388.0635 | 388.0635 | 0 | 0 | 0 | 0 | 0 | 0 | 0 | 0 | 0 | 0 | 0 | 0 | 0 | 0 | 0 | 0 | 0 | 0 | 0 | 0 | 0 | 0 | 0 | 0 | 0 | 0 | 0 | 0 |  | 0 | 0 | 0 | 0 | 0 | 0 | 0 | 0 | 0 | 0 | 0 | 0 | 0 | 0 | 0 | 0 | 0 | 0 | 0 | 0 | 0 | 0 | 0 | 0 | 0 | 0 | 0 | 0 | 0 | 0 | 0 | 0 | 0 | 0 | 0 |  | 0 | 0 | 0 | 0 | 0 | 0 | 0 | 0 | 0 | 0 | 0 | 0 | 0 | 0 | 0 | 0 | 0 | 0 | 0 | 0 | 0 | 0 | 0 | 0 | 0 | 0 | 0 | 0 | 0 | 0 | 0 | 0 | 0 | 0 | 0 |  | 0 | 0 | 0 | 0 | 0 | 0 | 0 | 0 | 0 | 0 | 0 | 0 | 0 | 0 | 0 | 0 | 0 | 0 | 0 | 0 | 0 | 0 | 0 | 0 | 0 | 0 | 0 | 0 | 0 | 0 | 0 | 0 | 0 | 0 | 0 |  | 0 | 0 | 0 | 0 | 0 | 0 | 0 | 0 | 0 | 0 | 0 | 0 | 0 | 0 | 0 | 0 | 0 | 0 | 0 | 0 | 0 | 0 | 0 | 0 | 0 | 0 | 0 | 0 | 0 | 0 | 0 | 0 | 0 | 0 | 0 |  | 0 | 0 | 0 | 0 | 0 | 0 | 0 | 0 | 0 | 0 | 0 | 0 | 0 | 0 | 0 | 0 | 0 | 0 | 0 | 0 | 0 | 0 | 0 | 0 | 0 | 0 | 0 | 0 | 0 | 0 | 0 | 0 | 0 | 0 | 0 |  | 43.5476 | 43.5476 | 43.5476 | 43.5476 | 43.5476 | 43.5476 | 43.5476 | 0 | 0 | 0 | 0 | 0 | 0 | 0 | 0 | 0 | 0 | 0 | 0 | 0 | 0 | 0 | 0 | 0 | 0 | 0 | 0 | 0 | 0 | 0 | 0 | 0 | 0 | 0 | 0 |  | 0 | 0 | 0 | 0 | 0 | 0 | 0 | 0 | 0 | 0 | 0 | 0 | 0 | 0 | 0 | 0 | 0 | 0 | 0 | 0 | 0 | 0 | 0 | 0 | 0 | 0 | 0 | 0 | 0 | 0 | 0 | 0 | 0 | 0 | 0 |  | 4866 |  | 53.94 | 0 | 0 | 0 | 79.75 | 0 | 0 | 0.0089494 | 0 | 0 | 0 | 0 | 0 | 0 | 0 | 0 | 0 | 0 | 7 | 0 |  | 262472.04 |  | 0 | 262472.04 | 0 | 0 | 262472.04 |  |  | 2716.4445 | 304.8332 | 0 | 0 | 0 |  | 388.0635 | 388.0635 | 0 | 388.0635 | 43.5476 | 0 | 0 | 0 | 388.0635 | 0 | 2716.4445 | 0 | 0 |  | 388.0635 | 0 | 0 | 43.5476 | 0 | 0 | 0 |  | 0 | 0 | 0 | 0 | 0 | 0 | 0 |  | 1 | 1 | 1 | 0 |  | 0 | 0 | 0 | 0 | 0 | 0 | 0 | 388.0635 | 0 |  | 0 | 0 | 0 | 0 | 0 | 0 | 0 | 114304.2285 | 0 | 376776.2685 | 2716.4445 |  | 0 | 0 | 0 | 0 | 0 | 0 | 0 | 0 | 0
2023_Residential_Income Qualified | Residential_Income Qualified_IQ Multifamily_Electric_Consumer Electronics_Low Income Multifamily_Advanced Power Strip_0_Standard Power Strip_Tier 1 | Residential_Income Qualified_IQ Multifamily_Electric_Consumer Electronics_Low Income Multifamily_Advanced Power Strip_0_Standard Power Strip_Tier 1_2023 |  | 339 |  | Residential | Income Qualified | IQ Multifamily | Electric | Consumer Electronics | Low Income Multifamily | Advanced Power Strip | 0 | Standard Power Strip | Tier 1 | 2023 | RS-CEL-SSTR-V06-210101 |  |  | 0.76121 | 0.76121 | 0.76121 | 2.8502 | 0.16137 |  | -62674.4661 | -62674.4661 | -62674.4661 | 485619.3977 | -627372.4937 |  | 199797.5739 | 199797.5739 | 199797.5739 | 748091.4377 | 120718.944 |  | 262472.04 | 262472.04 | 262472.04 | 262472.04 | 748091.4377 |  | 78706.3589 | 35647.6625 | 6364.9226 | 0 | 0 | 65038.7813 | 0 | 14039.8486 | 0 | 0 | 485619.3977 | 0 | 0 | 262472.04 | 262472.04 | 0 | 0 |  | 0 | 388.0635 | 388.0635 | 388.0635 | 388.0635 | 388.0635 | 388.0635 | 388.0635 | 0 | 0 | 0 | 0 | 0 | 0 | 0 | 0 | 0 | 0 | 0 | 0 | 0 | 0 | 0 | 0 | 0 | 0 | 0 | 0 | 0 | 0 | 0 | 0 | 0 | 0 | 0 |  | 0 | 388.0635 | 388.0635 | 388.0635 | 388.0635 | 388.0635 | 388.0635 | 388.0635 | 0 | 0 | 0 | 0 | 0 | 0 | 0 | 0 | 0 | 0 | 0 | 0 | 0 | 0 | 0 | 0 | 0 | 0 | 0 | 0 | 0 | 0 | 0 | 0 | 0 | 0 | 0 |  | 0 | 0 | 0 | 0 | 0 | 0 | 0 | 0 | 0 | 0 | 0 | 0 | 0 | 0 | 0 | 0 | 0 | 0 | 0 | 0 | 0 | 0 | 0 | 0 | 0 | 0 | 0 | 0 | 0 | 0 | 0 | 0 | 0 | 0 | 0 |  | 0 | 0 | 0 | 0 | 0 | 0 | 0 | 0 | 0 | 0 | 0 | 0 | 0 | 0 | 0 | 0 | 0 | 0 | 0 | 0 | 0 | 0 | 0 | 0 | 0 | 0 | 0 | 0 | 0 | 0 | 0 | 0 | 0 | 0 | 0 |  | 0 | 0 | 0 | 0 | 0 | 0 | 0 | 0 | 0 | 0 | 0 | 0 | 0 | 0 | 0 | 0 | 0 | 0 | 0 | 0 | 0 | 0 | 0 | 0 | 0 | 0 | 0 | 0 | 0 | 0 | 0 | 0 | 0 | 0 | 0 |  | 0 | 0 | 0 | 0 | 0 | 0 | 0 | 0 | 0 | 0 | 0 | 0 | 0 | 0 | 0 | 0 | 0 | 0 | 0 | 0 | 0 | 0 | 0 | 0 | 0 | 0 | 0 | 0 | 0 | 0 | 0 | 0 | 0 | 0 | 0 |  | 0 | 0 | 0 | 0 | 0 | 0 | 0 | 0 | 0 | 0 | 0 | 0 | 0 | 0 | 0 | 0 | 0 | 0 | 0 | 0 | 0 | 0 | 0 | 0 | 0 | 0 | 0 | 0 | 0 | 0 | 0 | 0 | 0 | 0 | 0 |  | 0 | 43.5476 | 43.5476 | 43.5476 | 43.5476 | 43.5476 | 43.5476 | 43.5476 | 0 | 0 | 0 | 0 | 0 | 0 | 0 | 0 | 0 | 0 | 0 | 0 | 0 | 0 | 0 | 0 | 0 | 0 | 0 | 0 | 0 | 0 | 0 | 0 | 0 | 0 | 0 |  | 0 | 0 | 0 | 0 | 0 | 0 | 0 | 0 | 0 | 0 | 0 | 0 | 0 | 0 | 0 | 0 | 0 | 0 | 0 | 0 | 0 | 0 | 0 | 0 | 0 | 0 | 0 | 0 | 0 | 0 | 0 | 0 | 0 | 0 | 0 |  | 4866 |  | 53.94 | 0 | 0 | 0 | 79.75 | 0 | 0 | 0.0089494 | 0 | 0 | 0 | 0 | 0 | 0 | 0 | 0 | 0 | 0 | 7 | 0 |  | 262472.04 |  | 0 | 262472.04 | 0 | 0 | 262472.04 |  |  | 2716.4445 | 304.8332 | 0 | 0 | 0 |  | 388.0635 | 388.0635 | 0 | 388.0635 | 43.5476 | 0 | 0 | 0 | 388.0635 | 0 | 2716.4445 | 0 | 0 |  | 388.0635 | 0 | 0 | 43.5476 | 0 | 0 | 0 |  | 0 | 0 | 0 | 0 | 0 | 0 | 0 |  | 1 | 1 | 1 | 0 |  | 0 | 0 | 0 | 0 | 0 | 0 | 0 | 0 | 388.0635 |  | 0 | 0 | 0 | 0 | 0 | 0 | 0 | 0 | 116487.4392 | 378959.4792 | 2716.4445 |  | 0 | 0 | 0 | 0 | 0 | 0 | 0 | 0 | 0
2024_Residential_Income Qualified | Residential_Income Qualified_IQ Multifamily_Electric_Consumer Electronics_Low Income Multifamily_Advanced Power Strip_0_Standard Power Strip_Tier 1 | Residential_Income Qualified_IQ Multifamily_Electric_Consumer Electronics_Low Income Multifamily_Advanced Power Strip_0_Standard Power Strip_Tier 1_2024 |  | 339 |  | Residential | Income Qualified | IQ Multifamily | Electric | Consumer Electronics | Low Income Multifamily | Advanced Power Strip | 0 | Standard Power Strip | Tier 1 | 2024 | RS-CEL-SSTR-V06-210101 |  |  | 0.77898 | 0.77898 | 0.77898 | 2.9293 | 0.16033 |  | -58011.8904 | -58011.8904 | -58011.8904 | 506385.2889 | -645588.4757 |  | 204460.1496 | 204460.1496 | 204460.1496 | 768857.3289 | 123268.8532 |  | 262472.04 | 262472.04 | 262472.04 | 262472.04 | 768857.3289 |  | 80368.8491 | 36400.6371 | 6499.367 | 0 | 0 | 67843.578 | 0 | 13347.7184 | 0 | 0 | 506385.2889 | 0 | 0 | 262472.04 | 262472.04 | 0 | 0 |  | 0 | 0 | 388.0635 | 388.0635 | 388.0635 | 388.0635 | 388.0635 | 388.0635 | 388.0635 | 0 | 0 | 0 | 0 | 0 | 0 | 0 | 0 | 0 | 0 | 0 | 0 | 0 | 0 | 0 | 0 | 0 | 0 | 0 | 0 | 0 | 0 | 0 | 0 | 0 | 0 |  | 0 | 0 | 388.0635 | 388.0635 | 388.0635 | 388.0635 | 388.0635 | 388.0635 | 388.0635 | 0 | 0 | 0 | 0 | 0 | 0 | 0 | 0 | 0 | 0 | 0 | 0 | 0 | 0 | 0 | 0 | 0 | 0 | 0 | 0 | 0 | 0 | 0 | 0 | 0 | 0 |  | 0 | 0 | 0 | 0 | 0 | 0 | 0 | 0 | 0 | 0 | 0 | 0 | 0 | 0 | 0 | 0 | 0 | 0 | 0 | 0 | 0 | 0 | 0 | 0 | 0 | 0 | 0 | 0 | 0 | 0 | 0 | 0 | 0 | 0 | 0 |  | 0 | 0 | 0 | 0 | 0 | 0 | 0 | 0 | 0 | 0 | 0 | 0 | 0 | 0 | 0 | 0 | 0 | 0 | 0 | 0 | 0 | 0 | 0 | 0 | 0 | 0 | 0 | 0 | 0 | 0 | 0 | 0 | 0 | 0 | 0 |  | 0 | 0 | 0 | 0 | 0 | 0 | 0 | 0 | 0 | 0 | 0 | 0 | 0 | 0 | 0 | 0 | 0 | 0 | 0 | 0 | 0 | 0 | 0 | 0 | 0 | 0 | 0 | 0 | 0 | 0 | 0 | 0 | 0 | 0 | 0 |  | 0 | 0 | 0 | 0 | 0 | 0 | 0 | 0 | 0 | 0 | 0 | 0 | 0 | 0 | 0 | 0 | 0 | 0 | 0 | 0 | 0 | 0 | 0 | 0 | 0 | 0 | 0 | 0 | 0 | 0 | 0 | 0 | 0 | 0 | 0 |  | 0 | 0 | 0 | 0 | 0 | 0 | 0 | 0 | 0 | 0 | 0 | 0 | 0 | 0 | 0 | 0 | 0 | 0 | 0 | 0 | 0 | 0 | 0 | 0 | 0 | 0 | 0 | 0 | 0 | 0 | 0 | 0 | 0 | 0 | 0 |  | 0 | 0 | 43.5476 | 43.5476 | 43.5476 | 43.5476 | 43.5476 | 43.5476 | 43.5476 | 0 | 0 | 0 | 0 | 0 | 0 | 0 | 0 | 0 | 0 | 0 | 0 | 0 | 0 | 0 | 0 | 0 | 0 | 0 | 0 | 0 | 0 | 0 | 0 | 0 | 0 |  | 0 | 0 | 0 | 0 | 0 | 0 | 0 | 0 | 0 | 0 | 0 | 0 | 0 | 0 | 0 | 0 | 0 | 0 | 0 | 0 | 0 | 0 | 0 | 0 | 0 | 0 | 0 | 0 | 0 | 0 | 0 | 0 | 0 | 0 | 0 |  | 4866 |  | 53.94 | 0 | 0 | 0 | 79.75 | 0 | 0 | 0.0089494 | 0 | 0 | 0 | 0 | 0 | 0 | 0 | 0 | 0 | 0 | 7 | 0 |  | 262472.04 |  | 0 | 262472.04 | 0 | 0 | 262472.04 |  |  | 2716.4445 | 304.8332 | 0 | 0 | 0 |  | 388.0635 | 388.0635 | 0 | 388.0635 | 43.5476 | 0 | 0 | 0 | 388.0635 | 0 | 2716.4445 | 0 | 0 |  | 388.0635 | 0 | 0 | 43.5476 | 0 | 0 | 0 |  | 0 | 0 | 0 | 0 | 0 | 0 | 0 |  | 1 | 1 | 1 | 0 |  | 0 | 0 | 0 | 0 | 0 | 0 | 0 | 0 | 0 |  | 0 | 0 | 0 | 0 | 0 | 0 | 0 | 0 | 0 | 262472.04 | 2716.4445 |  | 0 | 0 | 0 | 0 | 0 | 0 | 0 | 0 | 0
2025_Residential_Income Qualified | Residential_Income Qualified_IQ Multifamily_Electric_Consumer Electronics_Low Income Multifamily_Advanced Power Strip_0_Standard Power Strip_Tier 1 | Residential_Income Qualified_IQ Multifamily_Electric_Consumer Electronics_Low Income Multifamily_Advanced Power Strip_0_Standard Power Strip_Tier 1_2025 |  | 339 |  | Residential | Income Qualified | IQ Multifamily | Electric | Consumer Electronics | Low Income Multifamily | Advanced Power Strip | 0 | Standard Power Strip | Tier 1 | 2025 | RS-CEL-SSTR-V06-210101 |  |  | 0.79643 | 0.79643 | 0.79643 | 3.0078 | 0.15922 |  | -53431.0968 | -53431.0968 | -53431.0968 | 526998.7538 | -663769.1334 |  | 209040.9432 | 209040.9432 | 209040.9432 | 789470.7938 | 125701.6604 |  | 262472.04 | 262472.04 | 262472.04 | 262472.04 | 789470.7938 |  | 81954.9912 | 37119.0322 | 6627.637 | 0 | 0 | 70648.3747 | 0 | 12690.9081 | 0 | 0 | 526998.7538 | 0 | 0 | 262472.04 | 262472.04 | 0 | 0 |  | 0 | 0 | 0 | 388.0635 | 388.0635 | 388.0635 | 388.0635 | 388.0635 | 388.0635 | 388.0635 | 0 | 0 | 0 | 0 | 0 | 0 | 0 | 0 | 0 | 0 | 0 | 0 | 0 | 0 | 0 | 0 | 0 | 0 | 0 | 0 | 0 | 0 | 0 | 0 | 0 |  | 0 | 0 | 0 | 388.0635 | 388.0635 | 388.0635 | 388.0635 | 388.0635 | 388.0635 | 388.0635 | 0 | 0 | 0 | 0 | 0 | 0 | 0 | 0 | 0 | 0 | 0 | 0 | 0 | 0 | 0 | 0 | 0 | 0 | 0 | 0 | 0 | 0 | 0 | 0 | 0 |  | 0 | 0 | 0 | 0 | 0 | 0 | 0 | 0 | 0 | 0 | 0 | 0 | 0 | 0 | 0 | 0 | 0 | 0 | 0 | 0 | 0 | 0 | 0 | 0 | 0 | 0 | 0 | 0 | 0 | 0 | 0 | 0 | 0 | 0 | 0 |  | 0 | 0 | 0 | 0 | 0 | 0 | 0 | 0 | 0 | 0 | 0 | 0 | 0 | 0 | 0 | 0 | 0 | 0 | 0 | 0 | 0 | 0 | 0 | 0 | 0 | 0 | 0 | 0 | 0 | 0 | 0 | 0 | 0 | 0 | 0 |  | 0 | 0 | 0 | 0 | 0 | 0 | 0 | 0 | 0 | 0 | 0 | 0 | 0 | 0 | 0 | 0 | 0 | 0 | 0 | 0 | 0 | 0 | 0 | 0 | 0 | 0 | 0 | 0 | 0 | 0 | 0 | 0 | 0 | 0 | 0 |  | 0 | 0 | 0 | 0 | 0 | 0 | 0 | 0 | 0 | 0 | 0 | 0 | 0 | 0 | 0 | 0 | 0 | 0 | 0 | 0 | 0 | 0 | 0 | 0 | 0 | 0 | 0 | 0 | 0 | 0 | 0 | 0 | 0 | 0 | 0 |  | 0 | 0 | 0 | 0 | 0 | 0 | 0 | 0 | 0 | 0 | 0 | 0 | 0 | 0 | 0 | 0 | 0 | 0 | 0 | 0 | 0 | 0 | 0 | 0 | 0 | 0 | 0 | 0 | 0 | 0 | 0 | 0 | 0 | 0 | 0 |  | 0 | 0 | 0 | 43.5476 | 43.5476 | 43.5476 | 43.5476 | 43.5476 | 43.5476 | 43.5476 | 0 | 0 | 0 | 0 | 0 | 0 | 0 | 0 | 0 | 0 | 0 | 0 | 0 | 0 | 0 | 0 | 0 | 0 | 0 | 0 | 0 | 0 | 0 | 0 | 0 |  | 0 | 0 | 0 | 0 | 0 | 0 | 0 | 0 | 0 | 0 | 0 | 0 | 0 | 0 | 0 | 0 | 0 | 0 | 0 | 0 | 0 | 0 | 0 | 0 | 0 | 0 | 0 | 0 | 0 | 0 | 0 | 0 | 0 | 0 | 0 |  | 4866 |  | 53.94 | 0 | 0 | 0 | 79.75 | 0 | 0 | 0.0089494 | 0 | 0 | 0 | 0 | 0 | 0 | 0 | 0 | 0 | 0 | 7 | 0 |  | 262472.04 |  | 0 | 262472.04 | 0 | 0 | 262472.04 |  |  | 2716.4445 | 304.8332 | 0 | 0 | 0 |  | 388.0635 | 388.0635 | 0 | 388.0635 | 43.5476 | 0 | 0 | 0 | 388.0635 | 0 | 2716.4445 | 0 | 0 |  | 388.0635 | 0 | 0 | 43.5476 | 0 | 0 | 0 |  | 0 | 0 | 0 | 0 | 0 | 0 | 0 |  | 1 | 1 | 1 | 0 |  | 0 | 0 | 0 | 0 | 0 | 0 | 0 | 0 | 0 |  | 0 | 0 | 0 | 0 | 0 | 0 | 0 | 0 | 0 | 262472.04 | 2328.381 |  | 0 | 0 | 0 | 0 | 0 | 0 | 0 | 0 | 0
2022_Residential_Income Qualified | Residential_Income Qualified_IQ Multifamily_Electric_HVAC_Low Income Multifamily_Advanced Thermostat_Electric Heat_Unknown (Blended)_0 | Residential_Income Qualified_IQ Multifamily_Electric_HVAC_Low Income Multifamily_Advanced Thermostat_Electric Heat_Unknown (Blended)_0_2022 |  | 340 |  | Residential | Income Qualified | IQ Multifamily | Electric | HVAC | Low Income Multifamily | Advanced Thermostat | Electric Heat | Unknown (Blended) | 0 | 2022 | RS-HVC-ADTH-V04-200101 |  |  | 6.9737 | 6.9737 | 6.9737 | 16.3187 | 0.27622 |  | 1017024.2577 | 1017024.2577 | 1017024.2577 | 2608006.3321 | -2010841.3715 |  | 1187274.2577 | 1187274.2577 | 1187274.2577 | 2778256.3321 | 767414.9606 |  | 170250 | 170250 | 170250 | 170250 | 2778256.3321 |  | 414876.1236 | 297719.7527 | 54819.0843 | 0 | 0 | 349764.3277 | 0 | 70094.9693 | 0 | 0 | 2608006.3321 | 0 | 0 | 170250 | 170250 | 0 | 0 |  | 1340.0538 | 1340.0538 | 1340.0538 | 1340.0538 | 1340.0538 | 1340.0538 | 1340.0538 | 1340.0538 | 1340.0538 | 1340.0538 | 1340.0538 | 0 | 0 | 0 | 0 | 0 | 0 | 0 | 0 | 0 | 0 | 0 | 0 | 0 | 0 | 0 | 0 | 0 | 0 | 0 | 0 | 0 | 0 | 0 | 0 |  | 1340.0538 | 1340.0538 | 1340.0538 | 1340.0538 | 1340.0538 | 1340.0538 | 1340.0538 | 1340.0538 | 1340.0538 | 1340.0538 | 1340.0538 | 0 | 0 | 0 | 0 | 0 | 0 | 0 | 0 | 0 | 0 | 0 | 0 | 0 | 0 | 0 | 0 | 0 | 0 | 0 | 0 | 0 | 0 | 0 | 0 |  | 0 | 0 | 0 | 0 | 0 | 0 | 0 | 0 | 0 | 0 | 0 | 0 | 0 | 0 | 0 | 0 | 0 | 0 | 0 | 0 | 0 | 0 | 0 | 0 | 0 | 0 | 0 | 0 | 0 | 0 | 0 | 0 | 0 | 0 | 0 |  | 0 | 0 | 0 | 0 | 0 | 0 | 0 | 0 | 0 | 0 | 0 | 0 | 0 | 0 | 0 | 0 | 0 | 0 | 0 | 0 | 0 | 0 | 0 | 0 | 0 | 0 | 0 | 0 | 0 | 0 | 0 | 0 | 0 | 0 | 0 |  | 0 | 0 | 0 | 0 | 0 | 0 | 0 | 0 | 0 | 0 | 0 | 0 | 0 | 0 | 0 | 0 | 0 | 0 | 0 | 0 | 0 | 0 | 0 | 0 | 0 | 0 | 0 | 0 | 0 | 0 | 0 | 0 | 0 | 0 | 0 |  | 0 | 0 | 0 | 0 | 0 | 0 | 0 | 0 | 0 | 0 | 0 | 0 | 0 | 0 | 0 | 0 | 0 | 0 | 0 | 0 | 0 | 0 | 0 | 0 | 0 | 0 | 0 | 0 | 0 | 0 | 0 | 0 | 0 | 0 | 0 |  | 0 | 0 | 0 | 0 | 0 | 0 | 0 | 0 | 0 | 0 | 0 | 0 | 0 | 0 | 0 | 0 | 0 | 0 | 0 | 0 | 0 | 0 | 0 | 0 | 0 | 0 | 0 | 0 | 0 | 0 | 0 | 0 | 0 | 0 | 0 |  | 245.7048 | 245.7048 | 245.7048 | 245.7048 | 245.7048 | 245.7048 | 245.7048 | 245.7048 | 245.7048 | 245.7048 | 245.7048 | 0 | 0 | 0 | 0 | 0 | 0 | 0 | 0 | 0 | 0 | 0 | 0 | 0 | 0 | 0 | 0 | 0 | 0 | 0 | 0 | 0 | 0 | 0 | 0 |  | 0 | 0 | 0 | 0 | 0 | 0 | 0 | 0 | 0 | 0 | 0 | 0 | 0 | 0 | 0 | 0 | 0 | 0 | 0 | 0 | 0 | 0 | 0 | 0 | 0 | 0 | 0 | 0 | 0 | 0 | 0 | 0 | 0 | 0 | 0 |  | 1362 |  | 125 | 0 | 0 | 0 | 983.8868 | 0 | 0 | 0.1804 | 0 | 0 | 0 | 0 | 0 | 0 | 0 | 0 | 0 | 0 | 11 | 0 |  | 170250 |  | 0 | 170250 | 0 | 0 | 170250 |  |  | 14740.592 | 2702.7528 | 0 | 0 | 0 |  | 1340.0538 | 1340.0538 | 0 | 1340.0538 | 245.7048 | 0 | 0 | 0 | 1340.0538 | 0 | 14740.592 | 0 | 0 |  | 1340.0538 | 0 | 0 | 245.7048 | 0 | 0 | 0 |  | 0 | 0 | 0 | 0 | 0 | 0 | 0 |  | 1 | 1 | 1 | 0 |  | 0 | 0 | 0 | 0 | 0 | 0 | 0 | 0 | 0 |  | 0 | 0 | 0 | 0 | 0 | 0 | 0 | 0 | 0 | 170250 | 12060.4844 |  | 0 | 0 | 0 | 0 | 0 | 0 | 0 | 0 | 0
2023_Residential_Income Qualified | Residential_Income Qualified_IQ Multifamily_Electric_HVAC_Low Income Multifamily_Advanced Thermostat_Electric Heat_Unknown (Blended)_0 | Residential_Income Qualified_IQ Multifamily_Electric_HVAC_Low Income Multifamily_Advanced Thermostat_Electric Heat_Unknown (Blended)_0_2023 |  | 340 |  | Residential | Income Qualified | IQ Multifamily | Electric | HVAC | Low Income Multifamily | Advanced Thermostat | Electric Heat | Unknown (Blended) | 0 | 2023 | RS-HVC-ADTH-V04-200101 |  |  | 7.1813 | 7.1813 | 7.1813 | 16.9469 | 0.27435 |  | 1052365.0015 | 1052365.0015 | 1052365.0015 | 2714967.4002 | -2093644.7242 |  | 1222615.0015 | 1222615.0015 | 1222615.0015 | 2885217.4002 | 791572.676 |  | 170250 | 170250 | 170250 | 170250 | 2885217.4002 |  | 422810.9507 | 312894.1836 | 55867.5418 | 0 | 0 | 364309.0514 | 0 | 66733.274 | 0 | 0 | 2714967.4002 | 0 | 0 | 170250 | 170250 | 0 | 0 |  | 0 | 1340.0538 | 1340.0538 | 1340.0538 | 1340.0538 | 1340.0538 | 1340.0538 | 1340.0538 | 1340.0538 | 1340.0538 | 1340.0538 | 1340.0538 | 0 | 0 | 0 | 0 | 0 | 0 | 0 | 0 | 0 | 0 | 0 | 0 | 0 | 0 | 0 | 0 | 0 | 0 | 0 | 0 | 0 | 0 | 0 |  | 0 | 1340.0538 | 1340.0538 | 1340.0538 | 1340.0538 | 1340.0538 | 1340.0538 | 1340.0538 | 1340.0538 | 1340.0538 | 1340.0538 | 1340.0538 | 0 | 0 | 0 | 0 | 0 | 0 | 0 | 0 | 0 | 0 | 0 | 0 | 0 | 0 | 0 | 0 | 0 | 0 | 0 | 0 | 0 | 0 | 0 |  | 0 | 0 | 0 | 0 | 0 | 0 | 0 | 0 | 0 | 0 | 0 | 0 | 0 | 0 | 0 | 0 | 0 | 0 | 0 | 0 | 0 | 0 | 0 | 0 | 0 | 0 | 0 | 0 | 0 | 0 | 0 | 0 | 0 | 0 | 0 |  | 0 | 0 | 0 | 0 | 0 | 0 | 0 | 0 | 0 | 0 | 0 | 0 | 0 | 0 | 0 | 0 | 0 | 0 | 0 | 0 | 0 | 0 | 0 | 0 | 0 | 0 | 0 | 0 | 0 | 0 | 0 | 0 | 0 | 0 | 0 |  | 0 | 0 | 0 | 0 | 0 | 0 | 0 | 0 | 0 | 0 | 0 | 0 | 0 | 0 | 0 | 0 | 0 | 0 | 0 | 0 | 0 | 0 | 0 | 0 | 0 | 0 | 0 | 0 | 0 | 0 | 0 | 0 | 0 | 0 | 0 |  | 0 | 0 | 0 | 0 | 0 | 0 | 0 | 0 | 0 | 0 | 0 | 0 | 0 | 0 | 0 | 0 | 0 | 0 | 0 | 0 | 0 | 0 | 0 | 0 | 0 | 0 | 0 | 0 | 0 | 0 | 0 | 0 | 0 | 0 | 0 |  | 0 | 0 | 0 | 0 | 0 | 0 | 0 | 0 | 0 | 0 | 0 | 0 | 0 | 0 | 0 | 0 | 0 | 0 | 0 | 0 | 0 | 0 | 0 | 0 | 0 | 0 | 0 | 0 | 0 | 0 | 0 | 0 | 0 | 0 | 0 |  | 0 | 245.7048 | 245.7048 | 245.7048 | 245.7048 | 245.7048 | 245.7048 | 245.7048 | 245.7048 | 245.7048 | 245.7048 | 245.7048 | 0 | 0 | 0 | 0 | 0 | 0 | 0 | 0 | 0 | 0 | 0 | 0 | 0 | 0 | 0 | 0 | 0 | 0 | 0 | 0 | 0 | 0 | 0 |  | 0 | 0 | 0 | 0 | 0 | 0 | 0 | 0 | 0 | 0 | 0 | 0 | 0 | 0 | 0 | 0 | 0 | 0 | 0 | 0 | 0 | 0 | 0 | 0 | 0 | 0 | 0 | 0 | 0 | 0 | 0 | 0 | 0 | 0 | 0 |  | 1362 |  | 125 | 0 | 0 | 0 | 983.8868 | 0 | 0 | 0.1804 | 0 | 0 | 0 | 0 | 0 | 0 | 0 | 0 | 0 | 0 | 11 | 0 |  | 170250 |  | 0 | 170250 | 0 | 0 | 170250 |  |  | 14740.592 | 2702.7528 | 0 | 0 | 0 |  | 1340.0538 | 1340.0538 | 0 | 1340.0538 | 245.7048 | 0 | 0 | 0 | 1340.0538 | 0 | 14740.592 | 0 | 0 |  | 1340.0538 | 0 | 0 | 245.7048 | 0 | 0 | 0 |  | 0 | 0 | 0 | 0 | 0 | 0 | 0 |  | 1 | 1 | 1 | 0 |  | 0 | 0 | 0 | 0 | 0 | 0 | 0 | 0 | 0 |  | 0 | 0 | 0 | 0 | 0 | 0 | 0 | 0 | 0 | 170250 | 10720.4306 |  | 0 | 0 | 0 | 0 | 0 | 0 | 0 | 0 | 0
2024_Residential_Income Qualified | Residential_Income Qualified_IQ Multifamily_Electric_HVAC_Low Income Multifamily_Advanced Thermostat_Electric Heat_Unknown (Blended)_0 | Residential_Income Qualified_IQ Multifamily_Electric_HVAC_Low Income Multifamily_Advanced Thermostat_Electric Heat_Unknown (Blended)_0_2024 |  | 340 |  | Residential | Income Qualified | IQ Multifamily | Electric | HVAC | Low Income Multifamily | Advanced Thermostat | Electric Heat | Unknown (Blended) | 0 | 2024 | RS-HVC-ADTH-V04-200101 |  |  | 7.3388 | 7.3388 | 7.3388 | 17.5223 | 0.27059 |  | 1079179.2581 | 1079179.2581 | 1079179.2581 | 2812922.2734 | -2175950.9137 |  | 1249429.2581 | 1249429.2581 | 1249429.2581 | 2983172.2734 | 807221.3598 |  | 170250 | 170250 | 170250 | 170250 | 2983172.2734 |  | 431169.545 | 319079.8217 | 56971.9931 | 0 | 0 | 378853.7752 | 0 | 63354.1232 | 0 | 0 | 2812922.2734 | 0 | 0 | 170250 | 170250 | 0 | 0 |  | 0 | 0 | 1340.0538 | 1340.0538 | 1340.0538 | 1340.0538 | 1340.0538 | 1340.0538 | 1340.0538 | 1340.0538 | 1340.0538 | 1340.0538 | 1340.0538 | 0 | 0 | 0 | 0 | 0 | 0 | 0 | 0 | 0 | 0 | 0 | 0 | 0 | 0 | 0 | 0 | 0 | 0 | 0 | 0 | 0 | 0 |  | 0 | 0 | 1340.0538 | 1340.0538 | 1340.0538 | 1340.0538 | 1340.0538 | 1340.0538 | 1340.0538 | 1340.0538 | 1340.0538 | 1340.0538 | 1340.0538 | 0 | 0 | 0 | 0 | 0 | 0 | 0 | 0 | 0 | 0 | 0 | 0 | 0 | 0 | 0 | 0 | 0 | 0 | 0 | 0 | 0 | 0 |  | 0 | 0 | 0 | 0 | 0 | 0 | 0 | 0 | 0 | 0 | 0 | 0 | 0 | 0 | 0 | 0 | 0 | 0 | 0 | 0 | 0 | 0 | 0 | 0 | 0 | 0 | 0 | 0 | 0 | 0 | 0 | 0 | 0 | 0 | 0 |  | 0 | 0 | 0 | 0 | 0 | 0 | 0 | 0 | 0 | 0 | 0 | 0 | 0 | 0 | 0 | 0 | 0 | 0 | 0 | 0 | 0 | 0 | 0 | 0 | 0 | 0 | 0 | 0 | 0 | 0 | 0 | 0 | 0 | 0 | 0 |  | 0 | 0 | 0 | 0 | 0 | 0 | 0 | 0 | 0 | 0 | 0 | 0 | 0 | 0 | 0 | 0 | 0 | 0 | 0 | 0 | 0 | 0 | 0 | 0 | 0 | 0 | 0 | 0 | 0 | 0 | 0 | 0 | 0 | 0 | 0 |  | 0 | 0 | 0 | 0 | 0 | 0 | 0 | 0 | 0 | 0 | 0 | 0 | 0 | 0 | 0 | 0 | 0 | 0 | 0 | 0 | 0 | 0 | 0 | 0 | 0 | 0 | 0 | 0 | 0 | 0 | 0 | 0 | 0 | 0 | 0 |  | 0 | 0 | 0 | 0 | 0 | 0 | 0 | 0 | 0 | 0 | 0 | 0 | 0 | 0 | 0 | 0 | 0 | 0 | 0 | 0 | 0 | 0 | 0 | 0 | 0 | 0 | 0 | 0 | 0 | 0 | 0 | 0 | 0 | 0 | 0 |  | 0 | 0 | 245.7048 | 245.7048 | 245.7048 | 245.7048 | 245.7048 | 245.7048 | 245.7048 | 245.7048 | 245.7048 | 245.7048 | 245.7048 | 0 | 0 | 0 | 0 | 0 | 0 | 0 | 0 | 0 | 0 | 0 | 0 | 0 | 0 | 0 | 0 | 0 | 0 | 0 | 0 | 0 | 0 |  | 0 | 0 | 0 | 0 | 0 | 0 | 0 | 0 | 0 | 0 | 0 | 0 | 0 | 0 | 0 | 0 | 0 | 0 | 0 | 0 | 0 | 0 | 0 | 0 | 0 | 0 | 0 | 0 | 0 | 0 | 0 | 0 | 0 | 0 | 0 |  | 1362 |  | 125 | 0 | 0 | 0 | 983.8868 | 0 | 0 | 0.1804 | 0 | 0 | 0 | 0 | 0 | 0 | 0 | 0 | 0 | 0 | 11 | 0 |  | 170250 |  | 0 | 170250 | 0 | 0 | 170250 |  |  | 14740.592 | 2702.7528 | 0 | 0 | 0 |  | 1340.0538 | 1340.0538 | 0 | 1340.0538 | 245.7048 | 0 | 0 | 0 | 1340.0538 | 0 | 14740.592 | 0 | 0 |  | 1340.0538 | 0 | 0 | 245.7048 | 0 | 0 | 0 |  | 0 | 0 | 0 | 0 | 0 | 0 | 0 |  | 1 | 1 | 1 | 0 |  | 0 | 0 | 0 | 0 | 0 | 0 | 0 | 0 | 0 |  | 0 | 0 | 0 | 0 | 0 | 0 | 0 | 0 | 0 | 170250 | 9380.3768 |  | 0 | 0 | 0 | 0 | 0 | 0 | 0 | 0 | 0
2025_Residential_Income Qualified | Residential_Income Qualified_IQ Multifamily_Electric_HVAC_Low Income Multifamily_Advanced Thermostat_Electric Heat_Unknown (Blended)_0 | Residential_Income Qualified_IQ Multifamily_Electric_HVAC_Low Income Multifamily_Advanced Thermostat_Electric Heat_Unknown (Blended)_0_2025 |  | 340 |  | Residential | Income Qualified | IQ Multifamily | Electric | HVAC | Low Income Multifamily | Advanced Thermostat | Electric Heat | Unknown (Blended) | 0 | 2025 | RS-HVC-ADTH-V04-200101 |  |  | 7.4962 | 7.4962 | 7.4962 | 18.0444 | 0.26781 |  | 1105980.8291 | 1105980.8291 | 1105980.8291 | 2901806.9231 | -2249318.889 |  | 1276230.8291 | 1276230.8291 | 1276230.8291 | 3072056.9231 | 822738.0341 |  | 170250 | 170250 | 170250 | 170250 | 3072056.9231 |  | 439457.6277 | 325213.2789 | 58067.1275 | 0 | 0 | 393398.4989 | 0 | 60094.2961 | 0 | 0 | 2901806.9231 | 0 | 0 | 170250 | 170250 | 0 | 0 |  | 0 | 0 | 0 | 1340.0538 | 1340.0538 | 1340.0538 | 1340.0538 | 1340.0538 | 1340.0538 | 1340.0538 | 1340.0538 | 1340.0538 | 1340.0538 | 1340.0538 | 0 | 0 | 0 | 0 | 0 | 0 | 0 | 0 | 0 | 0 | 0 | 0 | 0 | 0 | 0 | 0 | 0 | 0 | 0 | 0 | 0 |  | 0 | 0 | 0 | 1340.0538 | 1340.0538 | 1340.0538 | 1340.0538 | 1340.0538 | 1340.0538 | 1340.0538 | 1340.0538 | 1340.0538 | 1340.0538 | 1340.0538 | 0 | 0 | 0 | 0 | 0 | 0 | 0 | 0 | 0 | 0 | 0 | 0 | 0 | 0 | 0 | 0 | 0 | 0 | 0 | 0 | 0 |  | 0 | 0 | 0 | 0 | 0 | 0 | 0 | 0 | 0 | 0 | 0 | 0 | 0 | 0 | 0 | 0 | 0 | 0 | 0 | 0 | 0 | 0 | 0 | 0 | 0 | 0 | 0 | 0 | 0 | 0 | 0 | 0 | 0 | 0 | 0 |  | 0 | 0 | 0 | 0 | 0 | 0 | 0 | 0 | 0 | 0 | 0 | 0 | 0 | 0 | 0 | 0 | 0 | 0 | 0 | 0 | 0 | 0 | 0 | 0 | 0 | 0 | 0 | 0 | 0 | 0 | 0 | 0 | 0 | 0 | 0 |  | 0 | 0 | 0 | 0 | 0 | 0 | 0 | 0 | 0 | 0 | 0 | 0 | 0 | 0 | 0 | 0 | 0 | 0 | 0 | 0 | 0 | 0 | 0 | 0 | 0 | 0 | 0 | 0 | 0 | 0 | 0 | 0 | 0 | 0 | 0 |  | 0 | 0 | 0 | 0 | 0 | 0 | 0 | 0 | 0 | 0 | 0 | 0 | 0 | 0 | 0 | 0 | 0 | 0 | 0 | 0 | 0 | 0 | 0 | 0 | 0 | 0 | 0 | 0 | 0 | 0 | 0 | 0 | 0 | 0 | 0 |  | 0 | 0 | 0 | 0 | 0 | 0 | 0 | 0 | 0 | 0 | 0 | 0 | 0 | 0 | 0 | 0 | 0 | 0 | 0 | 0 | 0 | 0 | 0 | 0 | 0 | 0 | 0 | 0 | 0 | 0 | 0 | 0 | 0 | 0 | 0 |  | 0 | 0 | 0 | 245.7048 | 245.7048 | 245.7048 | 245.7048 | 245.7048 | 245.7048 | 245.7048 | 245.7048 | 245.7048 | 245.7048 | 245.7048 | 0 | 0 | 0 | 0 | 0 | 0 | 0 | 0 | 0 | 0 | 0 | 0 | 0 | 0 | 0 | 0 | 0 | 0 | 0 | 0 | 0 |  | 0 | 0 | 0 | 0 | 0 | 0 | 0 | 0 | 0 | 0 | 0 | 0 | 0 | 0 | 0 | 0 | 0 | 0 | 0 | 0 | 0 | 0 | 0 | 0 | 0 | 0 | 0 | 0 | 0 | 0 | 0 | 0 | 0 | 0 | 0 |  | 1362 |  | 125 | 0 | 0 | 0 | 983.8868 | 0 | 0 | 0.1804 | 0 | 0 | 0 | 0 | 0 | 0 | 0 | 0 | 0 | 0 | 11 | 0 |  | 170250 |  | 0 | 170250 | 0 | 0 | 170250 |  |  | 14740.592 | 2702.7528 | 0 | 0 | 0 |  | 1340.0538 | 1340.0538 | 0 | 1340.0538 | 245.7048 | 0 | 0 | 0 | 1340.0538 | 0 | 14740.592 | 0 | 0 |  | 1340.0538 | 0 | 0 | 245.7048 | 0 | 0 | 0 |  | 0 | 0 | 0 | 0 | 0 | 0 | 0 |  | 1 | 1 | 1 | 0 |  | 0 | 0 | 0 | 0 | 0 | 0 | 0 | 0 | 0 |  | 0 | 0 | 0 | 0 | 0 | 0 | 0 | 0 | 0 | 170250 | 8040.3229 |  | 0 | 0 | 0 | 0 | 0 | 0 | 0 | 0 | 0
2022_Residential_Income Qualified | Residential_Income Qualified_IQ Multifamily_Electric_HVAC_Low Income Multifamily_Advanced Thermostat_Natural Gas Heat_Unknown (Blended)_0 | Residential_Income Qualified_IQ Multifamily_Electric_HVAC_Low Income Multifamily_Advanced Thermostat_Natural Gas Heat_Unknown (Blended)_0_2022 |  | 341 |  | Residential | Income Qualified | IQ Multifamily | Electric | HVAC | Low Income Multifamily | Advanced Thermostat | Natural Gas Heat | Unknown (Blended) | 0 | 2022 | RS-HVC-ADTH-V04-200101 |  |  | 6.2437 | 6.2437 | 6.2437 | 9.8693 | 0.42868 |  | 234001.4891 | 234001.4891 | 234001.4891 | 395793.4086 | -251621.1827 |  | 278626.4891 | 278626.4891 | 278626.4891 | 440418.4086 | 188797.2259 |  | 44625 | 44625 | 44625 | 44625 | 440418.4086 |  | 17277.6337 | 78036.6753 | 14368.8789 | 79114.038 | 0 | 14566.0345 | 62029.5063 | 2919.1249 | 5058.9288 | 5255.6687 | 108611.1626 | 287182.246 | 0 | 44625 | 44625 | 0 | 0 |  | 55.8069 | 55.8069 | 55.8069 | 55.8069 | 55.8069 | 55.8069 | 55.8069 | 55.8069 | 55.8069 | 55.8069 | 55.8069 | 0 | 0 | 0 | 0 | 0 | 0 | 0 | 0 | 0 | 0 | 0 | 0 | 0 | 0 | 0 | 0 | 0 | 0 | 0 | 0 | 0 | 0 | 0 | 0 |  | 55.8069 | 55.8069 | 55.8069 | 55.8069 | 55.8069 | 55.8069 | 55.8069 | 55.8069 | 55.8069 | 55.8069 | 55.8069 | 0 | 0 | 0 | 0 | 0 | 0 | 0 | 0 | 0 | 0 | 0 | 0 | 0 | 0 | 0 | 0 | 0 | 0 | 0 | 0 | 0 | 0 | 0 | 0 |  | 0 | 0 | 0 | 0 | 0 | 0 | 0 | 0 | 0 | 0 | 0 | 0 | 0 | 0 | 0 | 0 | 0 | 0 | 0 | 0 | 0 | 0 | 0 | 0 | 0 | 0 | 0 | 0 | 0 | 0 | 0 | 0 | 0 | 0 | 0 |  | 0 | 0 | 0 | 0 | 0 | 0 | 0 | 0 | 0 | 0 | 0 | 0 | 0 | 0 | 0 | 0 | 0 | 0 | 0 | 0 | 0 | 0 | 0 | 0 | 0 | 0 | 0 | 0 | 0 | 0 | 0 | 0 | 0 | 0 | 0 |  | 19058.2665 | 19058.2665 | 19058.2665 | 19058.2665 | 19058.2665 | 19058.2665 | 19058.2665 | 19058.2665 | 19058.2665 | 19058.2665 | 19058.2665 | 0 | 0 | 0 | 0 | 0 | 0 | 0 | 0 | 0 | 0 | 0 | 0 | 0 | 0 | 0 | 0 | 0 | 0 | 0 | 0 | 0 | 0 | 0 | 0 |  | 19058.2665 | 19058.2665 | 19058.2665 | 19058.2665 | 19058.2665 | 19058.2665 | 19058.2665 | 19058.2665 | 19058.2665 | 19058.2665 | 19058.2665 | 0 | 0 | 0 | 0 | 0 | 0 | 0 | 0 | 0 | 0 | 0 | 0 | 0 | 0 | 0 | 0 | 0 | 0 | 0 | 0 | 0 | 0 | 0 | 0 |  | 0 | 0 | 0 | 0 | 0 | 0 | 0 | 0 | 0 | 0 | 0 | 0 | 0 | 0 | 0 | 0 | 0 | 0 | 0 | 0 | 0 | 0 | 0 | 0 | 0 | 0 | 0 | 0 | 0 | 0 | 0 | 0 | 0 | 0 | 0 |  | 64.4028 | 64.4028 | 64.4028 | 64.4028 | 64.4028 | 64.4028 | 64.4028 | 64.4028 | 64.4028 | 64.4028 | 64.4028 | 0 | 0 | 0 | 0 | 0 | 0 | 0 | 0 | 0 | 0 | 0 | 0 | 0 | 0 | 0 | 0 | 0 | 0 | 0 | 0 | 0 | 0 | 0 | 0 |  | 0 | 0 | 0 | 0 | 0 | 0 | 0 | 0 | 0 | 0 | 0 | 0 | 0 | 0 | 0 | 0 | 0 | 0 | 0 | 0 | 0 | 0 | 0 | 0 | 0 | 0 | 0 | 0 | 0 | 0 | 0 | 0 | 0 | 0 | 0 |  | 357 |  | 125 | 0 | 0 | 0 | 156.3219 | 0 | 0 | 0.1804 | 53.3845 | 0 | 0 | 0 | 0 | 0 | 0 | 0 | 0 | 0 | 11 | 0 |  | 44625 |  | 0 | 16065 | 28560 | 0 | 44625 |  |  | 613.8761 | 708.4308 | 209640.9315 | 0 | 0 |  | 55.8069 | 55.8069 | 0 | 55.8069 | 64.4028 | 19058.2665 | 0 | 19058.2665 | 55.8069 | 19058.2665 | 613.8761 | 209640.9315 | 0 |  | 55.8069 | 0 | 0 | 64.4028 | 19058.2665 | 0 | 0 |  | 0 | 0 | 0 | 0 | 0 | 0 | 0 |  | 1 | 1 | 1 | 0 |  | 0 | 0 | 0 | 0 | 0 | 0 | 0 | 0 | 0 |  | 0 | 0 | 0 | 0 | 0 | 0 | 0 | 0 | 0 | 16065 | 502.2623 |  | 0 | 0 | 0 | 0 | 0 | 0 | 0 | 0 | 0
2023_Residential_Income Qualified | Residential_Income Qualified_IQ Multifamily_Electric_HVAC_Low Income Multifamily_Advanced Thermostat_Natural Gas Heat_Unknown (Blended)_0 | Residential_Income Qualified_IQ Multifamily_Electric_HVAC_Low Income Multifamily_Advanced Thermostat_Natural Gas Heat_Unknown (Blended)_0_2023 |  | 341 |  | Residential | Income Qualified | IQ Multifamily | Electric | HVAC | Low Income Multifamily | Advanced Thermostat | Natural Gas Heat | Unknown (Blended) | 0 | 2023 | RS-HVC-ADTH-V04-200101 |  |  | 6.4655 | 6.4655 | 6.4655 | 10.2977 | 0.42583 |  | 243898.1962 | 243898.1962 | 243898.1962 | 414909.6197 | -263850.0762 |  | 288523.1962 | 288523.1962 | 288523.1962 | 459534.6197 | 195684.5434 |  | 44625 | 44625 | 44625 | 44625 | 459534.6197 |  | 17608.0818 | 82014.1142 | 14643.6949 | 81418.6525 | 0 | 15171.7537 | 64608.9633 | 2779.1261 | 5028.0126 | 5250.7971 | 113065.5865 | 301844.0331 | 0 | 44625 | 44625 | 0 | 0 |  | 0 | 55.8069 | 55.8069 | 55.8069 | 55.8069 | 55.8069 | 55.8069 | 55.8069 | 55.8069 | 55.8069 | 55.8069 | 55.8069 | 0 | 0 | 0 | 0 | 0 | 0 | 0 | 0 | 0 | 0 | 0 | 0 | 0 | 0 | 0 | 0 | 0 | 0 | 0 | 0 | 0 | 0 | 0 |  | 0 | 55.8069 | 55.8069 | 55.8069 | 55.8069 | 55.8069 | 55.8069 | 55.8069 | 55.8069 | 55.8069 | 55.8069 | 55.8069 | 0 | 0 | 0 | 0 | 0 | 0 | 0 | 0 | 0 | 0 | 0 | 0 | 0 | 0 | 0 | 0 | 0 | 0 | 0 | 0 | 0 | 0 | 0 |  | 0 | 0 | 0 | 0 | 0 | 0 | 0 | 0 | 0 | 0 | 0 | 0 | 0 | 0 | 0 | 0 | 0 | 0 | 0 | 0 | 0 | 0 | 0 | 0 | 0 | 0 | 0 | 0 | 0 | 0 | 0 | 0 | 0 | 0 | 0 |  | 0 | 0 | 0 | 0 | 0 | 0 | 0 | 0 | 0 | 0 | 0 | 0 | 0 | 0 | 0 | 0 | 0 | 0 | 0 | 0 | 0 | 0 | 0 | 0 | 0 | 0 | 0 | 0 | 0 | 0 | 0 | 0 | 0 | 0 | 0 |  | 0 | 19058.2665 | 19058.2665 | 19058.2665 | 19058.2665 | 19058.2665 | 19058.2665 | 19058.2665 | 19058.2665 | 19058.2665 | 19058.2665 | 19058.2665 | 0 | 0 | 0 | 0 | 0 | 0 | 0 | 0 | 0 | 0 | 0 | 0 | 0 | 0 | 0 | 0 | 0 | 0 | 0 | 0 | 0 | 0 | 0 |  | 0 | 19058.2665 | 19058.2665 | 19058.2665 | 19058.2665 | 19058.2665 | 19058.2665 | 19058.2665 | 19058.2665 | 19058.2665 | 19058.2665 | 19058.2665 | 0 | 0 | 0 | 0 | 0 | 0 | 0 | 0 | 0 | 0 | 0 | 0 | 0 | 0 | 0 | 0 | 0 | 0 | 0 | 0 | 0 | 0 | 0 |  | 0 | 0 | 0 | 0 | 0 | 0 | 0 | 0 | 0 | 0 | 0 | 0 | 0 | 0 | 0 | 0 | 0 | 0 | 0 | 0 | 0 | 0 | 0 | 0 | 0 | 0 | 0 | 0 | 0 | 0 | 0 | 0 | 0 | 0 | 0 |  | 0 | 64.4028 | 64.4028 | 64.4028 | 64.4028 | 64.4028 | 64.4028 | 64.4028 | 64.4028 | 64.4028 | 64.4028 | 64.4028 | 0 | 0 | 0 | 0 | 0 | 0 | 0 | 0 | 0 | 0 | 0 | 0 | 0 | 0 | 0 | 0 | 0 | 0 | 0 | 0 | 0 | 0 | 0 |  | 0 | 0 | 0 | 0 | 0 | 0 | 0 | 0 | 0 | 0 | 0 | 0 | 0 | 0 | 0 | 0 | 0 | 0 | 0 | 0 | 0 | 0 | 0 | 0 | 0 | 0 | 0 | 0 | 0 | 0 | 0 | 0 | 0 | 0 | 0 |  | 357 |  | 125 | 0 | 0 | 0 | 156.3219 | 0 | 0 | 0.1804 | 53.3845 | 0 | 0 | 0 | 0 | 0 | 0 | 0 | 0 | 0 | 11 | 0 |  | 44625 |  | 0 | 16065 | 28560 | 0 | 44625 |  |  | 613.8761 | 708.4308 | 209640.9315 | 0 | 0 |  | 55.8069 | 55.8069 | 0 | 55.8069 | 64.4028 | 19058.2665 | 0 | 19058.2665 | 55.8069 | 19058.2665 | 613.8761 | 209640.9315 | 0 |  | 55.8069 | 0 | 0 | 64.4028 | 19058.2665 | 0 | 0 |  | 0 | 0 | 0 | 0 | 0 | 0 | 0 |  | 1 | 1 | 1 | 0 |  | 0 | 0 | 0 | 0 | 0 | 0 | 0 | 0 | 0 |  | 0 | 0 | 0 | 0 | 0 | 0 | 0 | 0 | 0 | 16065 | 446.4554 |  | 0 | 0 | 0 | 0 | 0 | 0 | 0 | 0 | 0
2024_Residential_Income Qualified | Residential_Income Qualified_IQ Multifamily_Electric_HVAC_Low Income Multifamily_Advanced Thermostat_Natural Gas Heat_Unknown (Blended)_0 | Residential_Income Qualified_IQ Multifamily_Electric_HVAC_Low Income Multifamily_Advanced Thermostat_Natural Gas Heat_Unknown (Blended)_0_2024 |  | 341 |  | Residential | Income Qualified | IQ Multifamily | Electric | HVAC | Low Income Multifamily | Advanced Thermostat | Natural Gas Heat | Unknown (Blended) | 0 | 2024 | RS-HVC-ADTH-V04-200101 |  |  | 6.6374 | 6.6374 | 6.6374 | 10.7177 | 0.41883 |  | 251571.0576 | 251571.0576 | 251571.0576 | 433650.779 | -277959.3552 |  | 296196.0576 | 296196.0576 | 296196.0576 | 478275.779 | 200316.4238 |  | 44625 | 44625 | 44625 | 44625 | 478275.779 |  | 17956.1779 | 83635.4599 | 14933.1876 | 83791.5985 | 0 | 15777.4728 | 67188.4203 | 2638.4004 | 5031.482 | 5243.8583 | 117144.945 | 316505.834 | 0 | 44625 | 44625 | 0 | 0 |  | 0 | 0 | 55.8069 | 55.8069 | 55.8069 | 55.8069 | 55.8069 | 55.8069 | 55.8069 | 55.8069 | 55.8069 | 55.8069 | 55.8069 | 0 | 0 | 0 | 0 | 0 | 0 | 0 | 0 | 0 | 0 | 0 | 0 | 0 | 0 | 0 | 0 | 0 | 0 | 0 | 0 | 0 | 0 |  | 0 | 0 | 55.8069 | 55.8069 | 55.8069 | 55.8069 | 55.8069 | 55.8069 | 55.8069 | 55.8069 | 55.8069 | 55.8069 | 55.8069 | 0 | 0 | 0 | 0 | 0 | 0 | 0 | 0 | 0 | 0 | 0 | 0 | 0 | 0 | 0 | 0 | 0 | 0 | 0 | 0 | 0 | 0 |  | 0 | 0 | 0 | 0 | 0 | 0 | 0 | 0 | 0 | 0 | 0 | 0 | 0 | 0 | 0 | 0 | 0 | 0 | 0 | 0 | 0 | 0 | 0 | 0 | 0 | 0 | 0 | 0 | 0 | 0 | 0 | 0 | 0 | 0 | 0 |  | 0 | 0 | 0 | 0 | 0 | 0 | 0 | 0 | 0 | 0 | 0 | 0 | 0 | 0 | 0 | 0 | 0 | 0 | 0 | 0 | 0 | 0 | 0 | 0 | 0 | 0 | 0 | 0 | 0 | 0 | 0 | 0 | 0 | 0 | 0 |  | 0 | 0 | 19058.2665 | 19058.2665 | 19058.2665 | 19058.2665 | 19058.2665 | 19058.2665 | 19058.2665 | 19058.2665 | 19058.2665 | 19058.2665 | 19058.2665 | 0 | 0 | 0 | 0 | 0 | 0 | 0 | 0 | 0 | 0 | 0 | 0 | 0 | 0 | 0 | 0 | 0 | 0 | 0 | 0 | 0 | 0 |  | 0 | 0 | 19058.2665 | 19058.2665 | 19058.2665 | 19058.2665 | 19058.2665 | 19058.2665 | 19058.2665 | 19058.2665 | 19058.2665 | 19058.2665 | 19058.2665 | 0 | 0 | 0 | 0 | 0 | 0 | 0 | 0 | 0 | 0 | 0 | 0 | 0 | 0 | 0 | 0 | 0 | 0 | 0 | 0 | 0 | 0 |  | 0 | 0 | 0 | 0 | 0 | 0 | 0 | 0 | 0 | 0 | 0 | 0 | 0 | 0 | 0 | 0 | 0 | 0 | 0 | 0 | 0 | 0 | 0 | 0 | 0 | 0 | 0 | 0 | 0 | 0 | 0 | 0 | 0 | 0 | 0 |  | 0 | 0 | 64.4028 | 64.4028 | 64.4028 | 64.4028 | 64.4028 | 64.4028 | 64.4028 | 64.4028 | 64.4028 | 64.4028 | 64.4028 | 0 | 0 | 0 | 0 | 0 | 0 | 0 | 0 | 0 | 0 | 0 | 0 | 0 | 0 | 0 | 0 | 0 | 0 | 0 | 0 | 0 | 0 |  | 0 | 0 | 0 | 0 | 0 | 0 | 0 | 0 | 0 | 0 | 0 | 0 | 0 | 0 | 0 | 0 | 0 | 0 | 0 | 0 | 0 | 0 | 0 | 0 | 0 | 0 | 0 | 0 | 0 | 0 | 0 | 0 | 0 | 0 | 0 |  | 357 |  | 125 | 0 | 0 | 0 | 156.3219 | 0 | 0 | 0.1804 | 53.3845 | 0 | 0 | 0 | 0 | 0 | 0 | 0 | 0 | 0 | 11 | 0 |  | 44625 |  | 0 | 16065 | 28560 | 0 | 44625 |  |  | 613.8761 | 708.4308 | 209640.9315 | 0 | 0 |  | 55.8069 | 55.8069 | 0 | 55.8069 | 64.4028 | 19058.2665 | 0 | 19058.2665 | 55.8069 | 19058.2665 | 613.8761 | 209640.9315 | 0 |  | 55.8069 | 0 | 0 | 64.4028 | 19058.2665 | 0 | 0 |  | 0 | 0 | 0 | 0 | 0 | 0 | 0 |  | 1 | 1 | 1 | 0 |  | 0 | 0 | 0 | 0 | 0 | 0 | 0 | 0 | 0 |  | 0 | 0 | 0 | 0 | 0 | 0 | 0 | 0 | 0 | 16065 | 390.6484 |  | 0 | 0 | 0 | 0 | 0 | 0 | 0 | 0 | 0
2025_Residential_Income Qualified | Residential_Income Qualified_IQ Multifamily_Electric_HVAC_Low Income Multifamily_Advanced Thermostat_Natural Gas Heat_Unknown (Blended)_0 | Residential_Income Qualified_IQ Multifamily_Electric_HVAC_Low Income Multifamily_Advanced Thermostat_Natural Gas Heat_Unknown (Blended)_0_2025 |  | 341 |  | Residential | Income Qualified | IQ Multifamily | Electric | HVAC | Low Income Multifamily | Advanced Thermostat | Natural Gas Heat | Unknown (Blended) | 0 | 2025 | RS-HVC-ADTH-V04-200101 |  |  | 6.8068 | 6.8068 | 6.8068 | 11.131 | 0.41236 |  | 259127.6236 | 259127.6236 | 259127.6236 | 452096.8497 | -291894.7276 |  | 303752.6236 | 303752.6236 | 303752.6236 | 496721.8497 | 204827.1221 |  | 44625 | 44625 | 44625 | 44625 | 496721.8497 |  | 18301.3374 | 85243.1282 | 15220.2383 | 86062.4183 | 0 | 16383.1919 | 69767.8772 | 2502.644 | 5035.034 | 5236.7544 | 120846.5714 | 331250.2783 | 0 | 44625 | 44625 | 0 | 0 |  | 0 | 0 | 0 | 55.8069 | 55.8069 | 55.8069 | 55.8069 | 55.8069 | 55.8069 | 55.8069 | 55.8069 | 55.8069 | 55.8069 | 55.8069 | 0 | 0 | 0 | 0 | 0 | 0 | 0 | 0 | 0 | 0 | 0 | 0 | 0 | 0 | 0 | 0 | 0 | 0 | 0 | 0 | 0 |  | 0 | 0 | 0 | 55.8069 | 55.8069 | 55.8069 | 55.8069 | 55.8069 | 55.8069 | 55.8069 | 55.8069 | 55.8069 | 55.8069 | 55.8069 | 0 | 0 | 0 | 0 | 0 | 0 | 0 | 0 | 0 | 0 | 0 | 0 | 0 | 0 | 0 | 0 | 0 | 0 | 0 | 0 | 0 |  | 0 | 0 | 0 | 0 | 0 | 0 | 0 | 0 | 0 | 0 | 0 | 0 | 0 | 0 | 0 | 0 | 0 | 0 | 0 | 0 | 0 | 0 | 0 | 0 | 0 | 0 | 0 | 0 | 0 | 0 | 0 | 0 | 0 | 0 | 0 |  | 0 | 0 | 0 | 0 | 0 | 0 | 0 | 0 | 0 | 0 | 0 | 0 | 0 | 0 | 0 | 0 | 0 | 0 | 0 | 0 | 0 | 0 | 0 | 0 | 0 | 0 | 0 | 0 | 0 | 0 | 0 | 0 | 0 | 0 | 0 |  | 0 | 0 | 0 | 19058.2665 | 19058.2665 | 19058.2665 | 19058.2665 | 19058.2665 | 19058.2665 | 19058.2665 | 19058.2665 | 19058.2665 | 19058.2665 | 19058.2665 | 0 | 0 | 0 | 0 | 0 | 0 | 0 | 0 | 0 | 0 | 0 | 0 | 0 | 0 | 0 | 0 | 0 | 0 | 0 | 0 | 0 |  | 0 | 0 | 0 | 19058.2665 | 19058.2665 | 19058.2665 | 19058.2665 | 19058.2665 | 19058.2665 | 19058.2665 | 19058.2665 | 19058.2665 | 19058.2665 | 19058.2665 | 0 | 0 | 0 | 0 | 0 | 0 | 0 | 0 | 0 | 0 | 0 | 0 | 0 | 0 | 0 | 0 | 0 | 0 | 0 | 0 | 0 |  | 0 | 0 | 0 | 0 | 0 | 0 | 0 | 0 | 0 | 0 | 0 | 0 | 0 | 0 | 0 | 0 | 0 | 0 | 0 | 0 | 0 | 0 | 0 | 0 | 0 | 0 | 0 | 0 | 0 | 0 | 0 | 0 | 0 | 0 | 0 |  | 0 | 0 | 0 | 64.4028 | 64.4028 | 64.4028 | 64.4028 | 64.4028 | 64.4028 | 64.4028 | 64.4028 | 64.4028 | 64.4028 | 64.4028 | 0 | 0 | 0 | 0 | 0 | 0 | 0 | 0 | 0 | 0 | 0 | 0 | 0 | 0 | 0 | 0 | 0 | 0 | 0 | 0 | 0 |  | 0 | 0 | 0 | 0 | 0 | 0 | 0 | 0 | 0 | 0 | 0 | 0 | 0 | 0 | 0 | 0 | 0 | 0 | 0 | 0 | 0 | 0 | 0 | 0 | 0 | 0 | 0 | 0 | 0 | 0 | 0 | 0 | 0 | 0 | 0 |  | 357 |  | 125 | 0 | 0 | 0 | 156.3219 | 0 | 0 | 0.1804 | 53.3845 | 0 | 0 | 0 | 0 | 0 | 0 | 0 | 0 | 0 | 11 | 0 |  | 44625 |  | 0 | 16065 | 28560 | 0 | 44625 |  |  | 613.8761 | 708.4308 | 209640.9315 | 0 | 0 |  | 55.8069 | 55.8069 | 0 | 55.8069 | 64.4028 | 19058.2665 | 0 | 19058.2665 | 55.8069 | 19058.2665 | 613.8761 | 209640.9315 | 0 |  | 55.8069 | 0 | 0 | 64.4028 | 19058.2665 | 0 | 0 |  | 0 | 0 | 0 | 0 | 0 | 0 | 0 |  | 1 | 1 | 1 | 0 |  | 0 | 0 | 0 | 0 | 0 | 0 | 0 | 0 | 0 |  | 0 | 0 | 0 | 0 | 0 | 0 | 0 | 0 | 0 | 16065 | 334.8415 |  | 0 | 0 | 0 | 0 | 0 | 0 | 0 | 0 | 0
2022_Residential_Income Qualified | Residential_Income Qualified_IQ Multifamily_Electric_HVAC_Low Income Multifamily_Air Source Heat Pump_Early Replacement_Electric Resistence_SEER 16 | Residential_Income Qualified_IQ Multifamily_Electric_HVAC_Low Income Multifamily_Air Source Heat Pump_Early Replacement_Electric Resistence_SEER 16_2022 |  | 342 |  | Residential | Income Qualified | IQ Multifamily | Electric | HVAC | Low Income Multifamily | Air Source Heat Pump | Early Replacement | Electric Resistence | SEER 16 | 2022 | RS-HVC-ASHP-V10-210101 |  |  | 2.6872 | 1.1031 | 2.6872 | 54.0023 | 0.19656 |  | 261791.6451 | 38958.6793 | 261791.6451 | 1300731.3319 | -1064783.1061 |  | 416958.6793 | 416958.6793 | 416958.6793 | 1325272.3662 | 260489.2601 |  | 155167.0342 | 378000 | 155167.0342 | 24541.0342 | 1325272.3662 |  | 156159.323 | 88014.7921 | 16315.145 | 0 | 0 | 127640.4364 | 0 | 28828.9828 | 0 | 0 | 947272.3662 | 0 | 0 | 24541.0342 | 378000 | 130626 | 0 |  | 782.9895 | 782.9895 | 782.9895 | 782.9895 | 782.9895 | 782.9895 | 82.285 | 82.285 | 82.285 | 82.285 | 82.285 | 82.285 | 82.285 | 82.285 | 82.285 | 82.285 | 0 | 0 | 0 | 0 | 0 | 0 | 0 | 0 | 0 | 0 | 0 | 0 | 0 | 0 | 0 | 0 | 0 | 0 | 0 |  | 782.9895 | 782.9895 | 782.9895 | 782.9895 | 782.9895 | 782.9895 | 82.285 | 82.285 | 82.285 | 82.285 | 82.285 | 82.285 | 82.285 | 82.285 | 82.285 | 82.285 | 0 | 0 | 0 | 0 | 0 | 0 | 0 | 0 | 0 | 0 | 0 | 0 | 0 | 0 | 0 | 0 | 0 | 0 | 0 |  | 0 | 0 | 0 | 0 | 0 | 0 | 0 | 0 | 0 | 0 | 0 | 0 | 0 | 0 | 0 | 0 | 0 | 0 | 0 | 0 | 0 | 0 | 0 | 0 | 0 | 0 | 0 | 0 | 0 | 0 | 0 | 0 | 0 | 0 | 0 |  | 0 | 0 | 0 | 0 | 0 | 0 | 0 | 0 | 0 | 0 | 0 | 0 | 0 | 0 | 0 | 0 | 0 | 0 | 0 | 0 | 0 | 0 | 0 | 0 | 0 | 0 | 0 | 0 | 0 | 0 | 0 | 0 | 0 | 0 | 0 |  | 0 | 0 | 0 | 0 | 0 | 0 | 0 | 0 | 0 | 0 | 0 | 0 | 0 | 0 | 0 | 0 | 0 | 0 | 0 | 0 | 0 | 0 | 0 | 0 | 0 | 0 | 0 | 0 | 0 | 0 | 0 | 0 | 0 | 0 | 0 |  | 0 | 0 | 0 | 0 | 0 | 0 | 0 | 0 | 0 | 0 | 0 | 0 | 0 | 0 | 0 | 0 | 0 | 0 | 0 | 0 | 0 | 0 | 0 | 0 | 0 | 0 | 0 | 0 | 0 | 0 | 0 | 0 | 0 | 0 | 0 |  | 0 | 0 | 0 | 0 | 0 | 0 | 0 | 0 | 0 | 0 | 0 | 0 | 0 | 0 | 0 | 0 | 0 | 0 | 0 | 0 | 0 | 0 | 0 | 0 | 0 | 0 | 0 | 0 | 0 | 0 | 0 | 0 | 0 | 0 | 0 |  | 88.7616 | 88.7616 | 88.7616 | 88.7616 | 88.7616 | 88.7616 | 27.3652 | 27.3652 | 27.3652 | 27.3652 | 27.3652 | 27.3652 | 27.3652 | 27.3652 | 27.3652 | 27.3652 | 0 | 0 | 0 | 0 | 0 | 0 | 0 | 0 | 0 | 0 | 0 | 0 | 0 | 0 | 0 | 0 | 0 | 0 | 0 |  | 0 | 0 | 0 | 0 | 0 | 0 | 0 | 0 | 0 | 0 | 0 | 0 | 0 | 0 | 0 | 0 | 0 | 0 | 0 | 0 | 0 | 0 | 0 | 0 | 0 | 0 | 0 | 0 | 0 | 0 | 0 | 0 | 0 | 0 | 0 |  | 54 |  | 4581 | 0 | 4752 | 0 | 1523.7954 | 0 | 0 | 0.50676 | 0 | 0 | 0 | 14499.8051 | 0 | 0 | 1.6437 | 0 | 0 | 0 | 16 | 6 |  | 247374 |  | 256608 | 378000 | 0 | 0 | 378000 |  |  | 5520.7864 | 806.222 | 0 | 0 | 0 |  | 782.9895 | 782.9895 | 0 | 782.9895 | 88.7616 | 0 | 0 | 0 | 782.9895 | 0 | 12527.8316 | 0 | 0 |  | 82.285 | 0 | 0 | 27.3652 | 0 | 0 | 0 |  | 782.9895 | 0 | 0 | 88.7616 | 0 | 0 | 0 |  | 1 | 1 | 1 | 0 |  | 0 | 0 | 0 | 0 | 0 | 0 | 700.7045 | 0 | 0 |  | 0 | 0 | 0 | 0 | 0 | 0 | 202524.5237 | 0 | 0 | 580524.5237 | 4944.7917 |  | 0 | 0 | 0 | 0 | 0 | 0 | 0 | 0 | 0
2023_Residential_Income Qualified | Residential_Income Qualified_IQ Multifamily_Electric_HVAC_Low Income Multifamily_Air Source Heat Pump_Early Replacement_Electric Resistence_SEER 16 | Residential_Income Qualified_IQ Multifamily_Electric_HVAC_Low Income Multifamily_Air Source Heat Pump_Early Replacement_Electric Resistence_SEER 16_2023 |  | 342 |  | Residential | Income Qualified | IQ Multifamily | Electric | HVAC | Low Income Multifamily | Air Source Heat Pump | Early Replacement | Electric Resistence | SEER 16 | 2023 | RS-HVC-ASHP-V10-210101 |  |  | 2.7702 | 1.1371 | 2.7702 | 55.6165 | 0.19714 |  | 417091.0287 | 78715.0436 | 417091.0287 | 2035340.8922 | -1664019.533 |  | 652715.0436 | 652715.0436 | 652715.0436 | 2072606.9071 | 408587.3742 |  | 235624.0149 | 574000 | 235624.0149 | 37266.0149 | 2072606.9071 |  | 241867.3035 | 141461.9164 | 25258.1542 | 0 | 0 | 202357.9812 | 0 | 41769.6882 | 0 | 0 | 1498606.9071 | 0 | 0 | 37266.0149 | 574000 | 198358 | 0 |  | 0 | 1188.984 | 1188.984 | 1188.984 | 1188.984 | 1188.984 | 1188.984 | 124.9512 | 124.9512 | 124.9512 | 124.9512 | 124.9512 | 124.9512 | 124.9512 | 124.9512 | 124.9512 | 124.9512 | 0 | 0 | 0 | 0 | 0 | 0 | 0 | 0 | 0 | 0 | 0 | 0 | 0 | 0 | 0 | 0 | 0 | 0 |  | 0 | 1188.984 | 1188.984 | 1188.984 | 1188.984 | 1188.984 | 1188.984 | 124.9512 | 124.9512 | 124.9512 | 124.9512 | 124.9512 | 124.9512 | 124.9512 | 124.9512 | 124.9512 | 124.9512 | 0 | 0 | 0 | 0 | 0 | 0 | 0 | 0 | 0 | 0 | 0 | 0 | 0 | 0 | 0 | 0 | 0 | 0 |  | 0 | 0 | 0 | 0 | 0 | 0 | 0 | 0 | 0 | 0 | 0 | 0 | 0 | 0 | 0 | 0 | 0 | 0 | 0 | 0 | 0 | 0 | 0 | 0 | 0 | 0 | 0 | 0 | 0 | 0 | 0 | 0 | 0 | 0 | 0 |  | 0 | 0 | 0 | 0 | 0 | 0 | 0 | 0 | 0 | 0 | 0 | 0 | 0 | 0 | 0 | 0 | 0 | 0 | 0 | 0 | 0 | 0 | 0 | 0 | 0 | 0 | 0 | 0 | 0 | 0 | 0 | 0 | 0 | 0 | 0 |  | 0 | 0 | 0 | 0 | 0 | 0 | 0 | 0 | 0 | 0 | 0 | 0 | 0 | 0 | 0 | 0 | 0 | 0 | 0 | 0 | 0 | 0 | 0 | 0 | 0 | 0 | 0 | 0 | 0 | 0 | 0 | 0 | 0 | 0 | 0 |  | 0 | 0 | 0 | 0 | 0 | 0 | 0 | 0 | 0 | 0 | 0 | 0 | 0 | 0 | 0 | 0 | 0 | 0 | 0 | 0 | 0 | 0 | 0 | 0 | 0 | 0 | 0 | 0 | 0 | 0 | 0 | 0 | 0 | 0 | 0 |  | 0 | 0 | 0 | 0 | 0 | 0 | 0 | 0 | 0 | 0 | 0 | 0 | 0 | 0 | 0 | 0 | 0 | 0 | 0 | 0 | 0 | 0 | 0 | 0 | 0 | 0 | 0 | 0 | 0 | 0 | 0 | 0 | 0 | 0 | 0 |  | 0 | 134.7861 | 134.7861 | 134.7861 | 134.7861 | 134.7861 | 134.7861 | 41.5546 | 41.5546 | 41.5546 | 41.5546 | 41.5546 | 41.5546 | 41.5546 | 41.5546 | 41.5546 | 41.5546 | 0 | 0 | 0 | 0 | 0 | 0 | 0 | 0 | 0 | 0 | 0 | 0 | 0 | 0 | 0 | 0 | 0 | 0 |  | 0 | 0 | 0 | 0 | 0 | 0 | 0 | 0 | 0 | 0 | 0 | 0 | 0 | 0 | 0 | 0 | 0 | 0 | 0 | 0 | 0 | 0 | 0 | 0 | 0 | 0 | 0 | 0 | 0 | 0 | 0 | 0 | 0 | 0 | 0 |  | 82 |  | 4581 | 0 | 4752 | 0 | 1523.7954 | 0 | 0 | 0.50676 | 0 | 0 | 0 | 14499.8051 | 0 | 0 | 1.6437 | 0 | 0 | 0 | 16 | 6 |  | 375642 |  | 389664 | 574000 | 0 | 0 | 574000 |  |  | 8383.4164 | 1224.263 | 0 | 0 | 0 |  | 1188.984 | 1188.984 | 0 | 1188.984 | 134.7861 | 0 | 0 | 0 | 1188.984 | 0 | 19023.7443 | 0 | 0 |  | 124.9512 | 0 | 0 | 41.5546 | 0 | 0 | 0 |  | 1188.984 | 0 | 0 | 134.7861 | 0 | 0 | 0 |  | 1 | 1 | 1 | 0 |  | 0 | 0 | 0 | 0 | 0 | 0 | 0 | 1064.0328 | 0 |  | 0 | 0 | 0 | 0 | 0 | 0 | 0 | 313411.201 | 0 | 887411.201 | 7383.8066 |  | 0 | 0 | 0 | 0 | 0 | 0 | 0 | 0 | 0
2024_Residential_Income Qualified | Residential_Income Qualified_IQ Multifamily_Electric_HVAC_Low Income Multifamily_Air Source Heat Pump_Early Replacement_Electric Resistence_SEER 16 | Residential_Income Qualified_IQ Multifamily_Electric_HVAC_Low Income Multifamily_Air Source Heat Pump_Early Replacement_Electric Resistence_SEER 16_2024 |  | 342 |  | Residential | Income Qualified | IQ Multifamily | Electric | HVAC | Low Income Multifamily | Air Source Heat Pump | Early Replacement | Electric Resistence | SEER 16 | 2024 | RS-HVC-ASHP-V10-210101 |  |  | 2.8337 | 1.1632 | 2.8337 | 57.1942 | 0.19567 |  | 584868.7472 | 126823.2064 | 584868.7472 | 2834740.4656 | -2320647.1415 |  | 903823.2064 | 903823.2064 | 903823.2064 | 2885185.9249 | 564538.7834 |  | 318954.4592 | 777000 | 318954.4592 | 50445.4592 | 2885185.9249 |  | 334279.9822 | 195374.5051 | 34884.296 | 0 | 0 | 285475.2094 | 0 | 53809.2137 | 0 | 0 | 2108185.9249 | 0 | 0 | 50445.4592 | 777000 | 268509 | 0 |  | 0 | 0 | 1609.4784 | 1609.4784 | 1609.4784 | 1609.4784 | 1609.4784 | 1609.4784 | 169.1413 | 169.1413 | 169.1413 | 169.1413 | 169.1413 | 169.1413 | 169.1413 | 169.1413 | 169.1413 | 169.1413 | 0 | 0 | 0 | 0 | 0 | 0 | 0 | 0 | 0 | 0 | 0 | 0 | 0 | 0 | 0 | 0 | 0 |  | 0 | 0 | 1609.4784 | 1609.4784 | 1609.4784 | 1609.4784 | 1609.4784 | 1609.4784 | 169.1413 | 169.1413 | 169.1413 | 169.1413 | 169.1413 | 169.1413 | 169.1413 | 169.1413 | 169.1413 | 169.1413 | 0 | 0 | 0 | 0 | 0 | 0 | 0 | 0 | 0 | 0 | 0 | 0 | 0 | 0 | 0 | 0 | 0 |  | 0 | 0 | 0 | 0 | 0 | 0 | 0 | 0 | 0 | 0 | 0 | 0 | 0 | 0 | 0 | 0 | 0 | 0 | 0 | 0 | 0 | 0 | 0 | 0 | 0 | 0 | 0 | 0 | 0 | 0 | 0 | 0 | 0 | 0 | 0 |  | 0 | 0 | 0 | 0 | 0 | 0 | 0 | 0 | 0 | 0 | 0 | 0 | 0 | 0 | 0 | 0 | 0 | 0 | 0 | 0 | 0 | 0 | 0 | 0 | 0 | 0 | 0 | 0 | 0 | 0 | 0 | 0 | 0 | 0 | 0 |  | 0 | 0 | 0 | 0 | 0 | 0 | 0 | 0 | 0 | 0 | 0 | 0 | 0 | 0 | 0 | 0 | 0 | 0 | 0 | 0 | 0 | 0 | 0 | 0 | 0 | 0 | 0 | 0 | 0 | 0 | 0 | 0 | 0 | 0 | 0 |  | 0 | 0 | 0 | 0 | 0 | 0 | 0 | 0 | 0 | 0 | 0 | 0 | 0 | 0 | 0 | 0 | 0 | 0 | 0 | 0 | 0 | 0 | 0 | 0 | 0 | 0 | 0 | 0 | 0 | 0 | 0 | 0 | 0 | 0 | 0 |  | 0 | 0 | 0 | 0 | 0 | 0 | 0 | 0 | 0 | 0 | 0 | 0 | 0 | 0 | 0 | 0 | 0 | 0 | 0 | 0 | 0 | 0 | 0 | 0 | 0 | 0 | 0 | 0 | 0 | 0 | 0 | 0 | 0 | 0 | 0 |  | 0 | 0 | 182.4544 | 182.4544 | 182.4544 | 182.4544 | 182.4544 | 182.4544 | 56.2508 | 56.2508 | 56.2508 | 56.2508 | 56.2508 | 56.2508 | 56.2508 | 56.2508 | 56.2508 | 56.2508 | 0 | 0 | 0 | 0 | 0 | 0 | 0 | 0 | 0 | 0 | 0 | 0 | 0 | 0 | 0 | 0 | 0 |  | 0 | 0 | 0 | 0 | 0 | 0 | 0 | 0 | 0 | 0 | 0 | 0 | 0 | 0 | 0 | 0 | 0 | 0 | 0 | 0 | 0 | 0 | 0 | 0 | 0 | 0 | 0 | 0 | 0 | 0 | 0 | 0 | 0 | 0 | 0 |  | 111 |  | 4581 | 0 | 4752 | 0 | 1523.7954 | 0 | 0 | 0.50676 | 0 | 0 | 0 | 14499.8051 | 0 | 0 | 1.6437 | 0 | 0 | 0 | 16 | 6 |  | 508491 |  | 527472 | 777000 | 0 | 0 | 777000 |  |  | 11348.2832 | 1657.234 | 0 | 0 | 0 |  | 1609.4784 | 1609.4784 | 0 | 1609.4784 | 182.4544 | 0 | 0 | 0 | 1609.4784 | 0 | 25751.6539 | 0 | 0 |  | 169.1413 | 0 | 0 | 56.2508 | 0 | 0 | 0 |  | 1609.4784 | 0 | 0 | 182.4544 | 0 | 0 | 0 |  | 1 | 1 | 1 | 0 |  | 0 | 0 | 0 | 0 | 0 | 0 | 0 | 0 | 1440.3371 |  | 0 | 0 | 0 | 0 | 0 | 0 | 0 | 0 | 432354.9561 | 1209354.9561 | 9826.0115 |  | 0 | 0 | 0 | 0 | 0 | 0 | 0 | 0 | 0
2025_Residential_Income Qualified | Residential_Income Qualified_IQ Multifamily_Electric_HVAC_Low Income Multifamily_Air Source Heat Pump_Early Replacement_Electric Resistence_SEER 16 | Residential_Income Qualified_IQ Multifamily_Electric_HVAC_Low Income Multifamily_Air Source Heat Pump_Early Replacement_Electric Resistence_SEER 16_2025 |  | 342 |  | Residential | Income Qualified | IQ Multifamily | Electric | HVAC | Low Income Multifamily | Air Source Heat Pump | Early Replacement | Electric Resistence | SEER 16 | 2025 | RS-HVC-ASHP-V10-210101 |  |  | 2.8974 | 1.1894 | 2.8974 | 58.7379 | 0.1944 |  | 779655.2106 | 189560.505 | 779655.2106 | 3752286.2087 | -3075198.9854 |  | 1190560.505 | 1190560.505 | 1190560.505 | 3817274.503 | 742075.5176 |  | 410905.2943 | 1001000 | 410905.2943 | 64988.2943 | 3817274.503 |  | 439512.738 | 256724.4033 | 45838.3763 | 0 | 0 | 382656.1606 | 0 | 65828.8267 | 0 | 0 | 2816274.503 | 0 | 0 | 64988.2943 | 1001000 | 345917 | 0 |  | 0 | 0 | 0 | 2073.4721 | 2073.4721 | 2073.4721 | 2073.4721 | 2073.4721 | 2073.4721 | 217.9027 | 217.9027 | 217.9027 | 217.9027 | 217.9027 | 217.9027 | 217.9027 | 217.9027 | 217.9027 | 217.9027 | 0 | 0 | 0 | 0 | 0 | 0 | 0 | 0 | 0 | 0 | 0 | 0 | 0 | 0 | 0 | 0 |  | 0 | 0 | 0 | 2073.4721 | 2073.4721 | 2073.4721 | 2073.4721 | 2073.4721 | 2073.4721 | 217.9027 | 217.9027 | 217.9027 | 217.9027 | 217.9027 | 217.9027 | 217.9027 | 217.9027 | 217.9027 | 217.9027 | 0 | 0 | 0 | 0 | 0 | 0 | 0 | 0 | 0 | 0 | 0 | 0 | 0 | 0 | 0 | 0 |  | 0 | 0 | 0 | 0 | 0 | 0 | 0 | 0 | 0 | 0 | 0 | 0 | 0 | 0 | 0 | 0 | 0 | 0 | 0 | 0 | 0 | 0 | 0 | 0 | 0 | 0 | 0 | 0 | 0 | 0 | 0 | 0 | 0 | 0 | 0 |  | 0 | 0 | 0 | 0 | 0 | 0 | 0 | 0 | 0 | 0 | 0 | 0 | 0 | 0 | 0 | 0 | 0 | 0 | 0 | 0 | 0 | 0 | 0 | 0 | 0 | 0 | 0 | 0 | 0 | 0 | 0 | 0 | 0 | 0 | 0 |  | 0 | 0 | 0 | 0 | 0 | 0 | 0 | 0 | 0 | 0 | 0 | 0 | 0 | 0 | 0 | 0 | 0 | 0 | 0 | 0 | 0 | 0 | 0 | 0 | 0 | 0 | 0 | 0 | 0 | 0 | 0 | 0 | 0 | 0 | 0 |  | 0 | 0 | 0 | 0 | 0 | 0 | 0 | 0 | 0 | 0 | 0 | 0 | 0 | 0 | 0 | 0 | 0 | 0 | 0 | 0 | 0 | 0 | 0 | 0 | 0 | 0 | 0 | 0 | 0 | 0 | 0 | 0 | 0 | 0 | 0 |  | 0 | 0 | 0 | 0 | 0 | 0 | 0 | 0 | 0 | 0 | 0 | 0 | 0 | 0 | 0 | 0 | 0 | 0 | 0 | 0 | 0 | 0 | 0 | 0 | 0 | 0 | 0 | 0 | 0 | 0 | 0 | 0 | 0 | 0 | 0 |  | 0 | 0 | 0 | 235.0539 | 235.0539 | 235.0539 | 235.0539 | 235.0539 | 235.0539 | 72.4672 | 72.4672 | 72.4672 | 72.4672 | 72.4672 | 72.4672 | 72.4672 | 72.4672 | 72.4672 | 72.4672 | 0 | 0 | 0 | 0 | 0 | 0 | 0 | 0 | 0 | 0 | 0 | 0 | 0 | 0 | 0 | 0 |  | 0 | 0 | 0 | 0 | 0 | 0 | 0 | 0 | 0 | 0 | 0 | 0 | 0 | 0 | 0 | 0 | 0 | 0 | 0 | 0 | 0 | 0 | 0 | 0 | 0 | 0 | 0 | 0 | 0 | 0 | 0 | 0 | 0 | 0 | 0 |  | 143 |  | 4581 | 0 | 4752 | 0 | 1523.7954 | 0 | 0 | 0.50676 | 0 | 0 | 0 | 14499.8051 | 0 | 0 | 1.6437 | 0 | 0 | 0 | 16 | 6 |  | 655083 |  | 679536 | 1001000 | 0 | 0 | 1001000 |  |  | 14619.8603 | 2134.9952 | 0 | 0 | 0 |  | 2073.4721 | 2073.4721 | 0 | 2073.4721 | 235.0539 | 0 | 0 | 0 | 2073.4721 | 0 | 33175.5541 | 0 | 0 |  | 217.9027 | 0 | 0 | 72.4672 | 0 | 0 | 0 |  | 2073.4721 | 0 | 0 | 235.0539 | 0 | 0 | 0 |  | 1 | 1 | 1 | 0 |  | 0 | 0 | 0 | 0 | 0 | 0 | 0 | 0 | 0 |  | 0 | 0 | 0 | 0 | 0 | 0 | 0 | 0 | 0 | 1001000 | 12440.8328 |  | 0 | 0 | 0 | 0 | 0 | 0 | 0 | 0 | 0
2022_Residential_Income Qualified | Residential_Income Qualified_IQ Multifamily_Electric_HVAC_Low Income Multifamily_Ductless Heat Pump_Early Replacement_0_0 | Residential_Income Qualified_IQ Multifamily_Electric_HVAC_Low Income Multifamily_Ductless Heat Pump_Early Replacement_0_0_2022 |  | 343 |  | Residential | Income Qualified | IQ Multifamily | Electric | HVAC | Low Income Multifamily | Ductless Heat Pump | Early Replacement | 0 | 0 | 2022 | RS-HVC-DHP-V08-210101 |  |  | 0.74745 | 0.74745 | 0.74745 | 8.6137 | 0.14658 |  | -284624.9499 | -284624.9499 | -284624.9499 | 2951121.2043 | -2849340.5914 |  | 842375.0501 | 842375.0501 | 842375.0501 | 3338728.7043 | 489388.1128 |  | 1127000 | 1127000 | 1127000 | 387607.5 | 3338728.7043 |  | 344256.2144 | 122411.1788 | 22720.7196 | 0 | 0 | 301013.1922 | 0 | 51973.745 | 0 | 0 | 2211728.7043 | 0 | 0 | 387607.5 | 1127000 | 739392.5 | 0 |  | 843.1416 | 843.1416 | 843.1416 | 843.1416 | 843.1416 | 843.1416 | 810.8585 | 810.8585 | 810.8585 | 810.8585 | 810.8585 | 810.8585 | 810.8585 | 810.8585 | 810.8585 | 0 | 0 | 0 | 0 | 0 | 0 | 0 | 0 | 0 | 0 | 0 | 0 | 0 | 0 | 0 | 0 | 0 | 0 | 0 | 0 |  | 843.1416 | 843.1416 | 843.1416 | 843.1416 | 843.1416 | 843.1416 | 810.8585 | 810.8585 | 810.8585 | 810.8585 | 810.8585 | 810.8585 | 810.8585 | 810.8585 | 810.8585 | 0 | 0 | 0 | 0 | 0 | 0 | 0 | 0 | 0 | 0 | 0 | 0 | 0 | 0 | 0 | 0 | 0 | 0 | 0 | 0 |  | 0 | 0 | 0 | 0 | 0 | 0 | 0 | 0 | 0 | 0 | 0 | 0 | 0 | 0 | 0 | 0 | 0 | 0 | 0 | 0 | 0 | 0 | 0 | 0 | 0 | 0 | 0 | 0 | 0 | 0 | 0 | 0 | 0 | 0 | 0 |  | 0 | 0 | 0 | 0 | 0 | 0 | 0 | 0 | 0 | 0 | 0 | 0 | 0 | 0 | 0 | 0 | 0 | 0 | 0 | 0 | 0 | 0 | 0 | 0 | 0 | 0 | 0 | 0 | 0 | 0 | 0 | 0 | 0 | 0 | 0 |  | 0 | 0 | 0 | 0 | 0 | 0 | 0 | 0 | 0 | 0 | 0 | 0 | 0 | 0 | 0 | 0 | 0 | 0 | 0 | 0 | 0 | 0 | 0 | 0 | 0 | 0 | 0 | 0 | 0 | 0 | 0 | 0 | 0 | 0 | 0 |  | 0 | 0 | 0 | 0 | 0 | 0 | 0 | 0 | 0 | 0 | 0 | 0 | 0 | 0 | 0 | 0 | 0 | 0 | 0 | 0 | 0 | 0 | 0 | 0 | 0 | 0 | 0 | 0 | 0 | 0 | 0 | 0 | 0 | 0 | 0 |  | 0 | 0 | 0 | 0 | 0 | 0 | 0 | 0 | 0 | 0 | 0 | 0 | 0 | 0 | 0 | 0 | 0 | 0 | 0 | 0 | 0 | 0 | 0 | 0 | 0 | 0 | 0 | 0 | 0 | 0 | 0 | 0 | 0 | 0 | 0 |  | 127.8253 | 127.8253 | 127.8253 | 127.8253 | 127.8253 | 127.8253 | 39.3046 | 39.3046 | 39.3046 | 39.3046 | 39.3046 | 39.3046 | 39.3046 | 39.3046 | 39.3046 | 0 | 0 | 0 | 0 | 0 | 0 | 0 | 0 | 0 | 0 | 0 | 0 | 0 | 0 | 0 | 0 | 0 | 0 | 0 | 0 |  | 0 | 0 | 0 | 0 | 0 | 0 | 0 | 0 | 0 | 0 | 0 | 0 | 0 | 0 | 0 | 0 | 0 | 0 | 0 | 0 | 0 | 0 | 0 | 0 | 0 | 0 | 0 | 0 | 0 | 0 | 0 | 0 | 0 | 0 | 0 |  | 161 |  | 2407.5 | 0 | 0 | 0 | 5036.3884 | 0 | 0 | 0.24413 | 0 | 0 | 0 | 5236.9045 | 0 | 0 | 0.79395 | 0 | 0 | 0 | 15 | 6 |  | 387607.5 |  | 0 | 1127000 | 0 | 0 | 1127000 |  |  | 12356.5765 | 1120.6929 | 0 | 0 | 0 |  | 843.1416 | 843.1416 | 0 | 843.1416 | 127.8253 | 0 | 0 | 0 | 843.1416 | 0 | 12647.1244 | 0 | 0 |  | 810.8585 | 0 | 0 | 39.3046 | 0 | 0 | 0 |  | 843.1416 | 0 | 0 | 127.8253 | 0 | 0 | 0 |  | 1 | 1 | 1 | 0 |  | 0 | 0 | 0 | 0 | 0 | 0 | 32.2831 | 0 | 0 |  | 0 | 0 | 0 | 0 | 0 | 0 | 9330.7786 | 0 | 0 | 1136330.7786 | 7491.4253 |  | 0 | 0 | 0 | 0 | 0 | 0 | 0 | 0 | 0
2023_Residential_Income Qualified | Residential_Income Qualified_IQ Multifamily_Electric_HVAC_Low Income Multifamily_Ductless Heat Pump_Early Replacement_0_0 | Residential_Income Qualified_IQ Multifamily_Electric_HVAC_Low Income Multifamily_Ductless Heat Pump_Early Replacement_0_0_2023 |  | 343 |  | Residential | Income Qualified | IQ Multifamily | Electric | HVAC | Low Income Multifamily | Ductless Heat Pump | Early Replacement | 0 | 0 | 2023 | RS-HVC-DHP-V08-210101 |  |  | 0.76814 | 0.76814 | 0.76814 | 8.7846 | 0.1479 |  | -400880.1556 | -400880.1556 | -400880.1556 | 4629125.5988 | -4451177.8528 |  | 1328119.8444 | 1328119.8444 | 1328119.8444 | 5223778.0988 | 772600.246 |  | 1729000 | 1729000 | 1729000 | 594652.5 | 5223778.0988 |  | 538036.7711 | 199027.0192 | 35536.4557 | 0 | 0 | 479721.1018 | 0 | 75798.4966 | 0 | 0 | 3494778.0988 | 0 | 0 | 594652.5 | 1729000 | 1134347.5 | 0 |  | 0 | 1293.5154 | 1293.5154 | 1293.5154 | 1293.5154 | 1293.5154 | 1293.5154 | 1243.9879 | 1243.9879 | 1243.9879 | 1243.9879 | 1243.9879 | 1243.9879 | 1243.9879 | 1243.9879 | 1243.9879 | 0 | 0 | 0 | 0 | 0 | 0 | 0 | 0 | 0 | 0 | 0 | 0 | 0 | 0 | 0 | 0 | 0 | 0 | 0 |  | 0 | 1293.5154 | 1293.5154 | 1293.5154 | 1293.5154 | 1293.5154 | 1293.5154 | 1243.9879 | 1243.9879 | 1243.9879 | 1243.9879 | 1243.9879 | 1243.9879 | 1243.9879 | 1243.9879 | 1243.9879 | 0 | 0 | 0 | 0 | 0 | 0 | 0 | 0 | 0 | 0 | 0 | 0 | 0 | 0 | 0 | 0 | 0 | 0 | 0 |  | 0 | 0 | 0 | 0 | 0 | 0 | 0 | 0 | 0 | 0 | 0 | 0 | 0 | 0 | 0 | 0 | 0 | 0 | 0 | 0 | 0 | 0 | 0 | 0 | 0 | 0 | 0 | 0 | 0 | 0 | 0 | 0 | 0 | 0 | 0 |  | 0 | 0 | 0 | 0 | 0 | 0 | 0 | 0 | 0 | 0 | 0 | 0 | 0 | 0 | 0 | 0 | 0 | 0 | 0 | 0 | 0 | 0 | 0 | 0 | 0 | 0 | 0 | 0 | 0 | 0 | 0 | 0 | 0 | 0 | 0 |  | 0 | 0 | 0 | 0 | 0 | 0 | 0 | 0 | 0 | 0 | 0 | 0 | 0 | 0 | 0 | 0 | 0 | 0 | 0 | 0 | 0 | 0 | 0 | 0 | 0 | 0 | 0 | 0 | 0 | 0 | 0 | 0 | 0 | 0 | 0 |  | 0 | 0 | 0 | 0 | 0 | 0 | 0 | 0 | 0 | 0 | 0 | 0 | 0 | 0 | 0 | 0 | 0 | 0 | 0 | 0 | 0 | 0 | 0 | 0 | 0 | 0 | 0 | 0 | 0 | 0 | 0 | 0 | 0 | 0 | 0 |  | 0 | 0 | 0 | 0 | 0 | 0 | 0 | 0 | 0 | 0 | 0 | 0 | 0 | 0 | 0 | 0 | 0 | 0 | 0 | 0 | 0 | 0 | 0 | 0 | 0 | 0 | 0 | 0 | 0 | 0 | 0 | 0 | 0 | 0 | 0 |  | 0 | 196.1046 | 196.1046 | 196.1046 | 196.1046 | 196.1046 | 196.1046 | 60.2996 | 60.2996 | 60.2996 | 60.2996 | 60.2996 | 60.2996 | 60.2996 | 60.2996 | 60.2996 | 0 | 0 | 0 | 0 | 0 | 0 | 0 | 0 | 0 | 0 | 0 | 0 | 0 | 0 | 0 | 0 | 0 | 0 | 0 |  | 0 | 0 | 0 | 0 | 0 | 0 | 0 | 0 | 0 | 0 | 0 | 0 | 0 | 0 | 0 | 0 | 0 | 0 | 0 | 0 | 0 | 0 | 0 | 0 | 0 | 0 | 0 | 0 | 0 | 0 | 0 | 0 | 0 | 0 | 0 |  | 247 |  | 2407.5 | 0 | 0 | 0 | 5036.3884 | 0 | 0 | 0.24413 | 0 | 0 | 0 | 5236.9045 | 0 | 0 | 0.79395 | 0 | 0 | 0 | 15 | 6 |  | 594652.5 |  | 0 | 1729000 | 0 | 0 | 1729000 |  |  | 18956.9838 | 1719.3239 | 0 | 0 | 0 |  | 1293.5154 | 1293.5154 | 0 | 1293.5154 | 196.1046 | 0 | 0 | 0 | 1293.5154 | 0 | 19402.7312 | 0 | 0 |  | 1243.9879 | 0 | 0 | 60.2996 | 0 | 0 | 0 |  | 1293.5154 | 0 | 0 | 196.1046 | 0 | 0 | 0 |  | 1 | 1 | 1 | 0 |  | 0 | 0 | 0 | 0 | 0 | 0 | 0 | 49.5275 | 0 |  | 0 | 0 | 0 | 0 | 0 | 0 | 0 | 14588.3363 | 0 | 1743588.3363 | 10249.0683 |  | 0 | 0 | 0 | 0 | 0 | 0 | 0 | 0 | 0
2024_Residential_Income Qualified | Residential_Income Qualified_IQ Multifamily_Electric_HVAC_Low Income Multifamily_Ductless Heat Pump_Early Replacement_0_0 | Residential_Income Qualified_IQ Multifamily_Electric_HVAC_Low Income Multifamily_Ductless Heat Pump_Early Replacement_0_0_2024 |  | 343 |  | Residential | Income Qualified | IQ Multifamily | Electric | HVAC | Low Income Multifamily | Ductless Heat Pump | Early Replacement | 0 | 0 | 2024 | RS-HVC-DHP-V08-210101 |  |  | 0.78503 | 0.78503 | 0.78503 | 8.9414 | 0.14816 |  | -499580.0809 | -499580.0809 | -499580.0809 | 6347476.6894 | -6087926.7715 |  | 1824419.9191 | 1824419.9191 | 1824419.9191 | 7146766.6894 | 1058839.9179 |  | 2324000 | 2324000 | 2324000 | 799290 | 7146766.6894 |  | 737139.304 | 272962.8485 | 48737.7655 | 0 | 0 | 668891.7658 | 0 | 96688.2354 | 0 | 0 | 4822766.6894 | 0 | 0 | 799290 | 2324000 | 1524710 | 0 |  | 0 | 0 | 1738.6523 | 1738.6523 | 1738.6523 | 1738.6523 | 1738.6523 | 1738.6523 | 1672.0809 | 1672.0809 | 1672.0809 | 1672.0809 | 1672.0809 | 1672.0809 | 1672.0809 | 1672.0809 | 1672.0809 | 0 | 0 | 0 | 0 | 0 | 0 | 0 | 0 | 0 | 0 | 0 | 0 | 0 | 0 | 0 | 0 | 0 | 0 |  | 0 | 0 | 1738.6523 | 1738.6523 | 1738.6523 | 1738.6523 | 1738.6523 | 1738.6523 | 1672.0809 | 1672.0809 | 1672.0809 | 1672.0809 | 1672.0809 | 1672.0809 | 1672.0809 | 1672.0809 | 1672.0809 | 0 | 0 | 0 | 0 | 0 | 0 | 0 | 0 | 0 | 0 | 0 | 0 | 0 | 0 | 0 | 0 | 0 | 0 |  | 0 | 0 | 0 | 0 | 0 | 0 | 0 | 0 | 0 | 0 | 0 | 0 | 0 | 0 | 0 | 0 | 0 | 0 | 0 | 0 | 0 | 0 | 0 | 0 | 0 | 0 | 0 | 0 | 0 | 0 | 0 | 0 | 0 | 0 | 0 |  | 0 | 0 | 0 | 0 | 0 | 0 | 0 | 0 | 0 | 0 | 0 | 0 | 0 | 0 | 0 | 0 | 0 | 0 | 0 | 0 | 0 | 0 | 0 | 0 | 0 | 0 | 0 | 0 | 0 | 0 | 0 | 0 | 0 | 0 | 0 |  | 0 | 0 | 0 | 0 | 0 | 0 | 0 | 0 | 0 | 0 | 0 | 0 | 0 | 0 | 0 | 0 | 0 | 0 | 0 | 0 | 0 | 0 | 0 | 0 | 0 | 0 | 0 | 0 | 0 | 0 | 0 | 0 | 0 | 0 | 0 |  | 0 | 0 | 0 | 0 | 0 | 0 | 0 | 0 | 0 | 0 | 0 | 0 | 0 | 0 | 0 | 0 | 0 | 0 | 0 | 0 | 0 | 0 | 0 | 0 | 0 | 0 | 0 | 0 | 0 | 0 | 0 | 0 | 0 | 0 | 0 |  | 0 | 0 | 0 | 0 | 0 | 0 | 0 | 0 | 0 | 0 | 0 | 0 | 0 | 0 | 0 | 0 | 0 | 0 | 0 | 0 | 0 | 0 | 0 | 0 | 0 | 0 | 0 | 0 | 0 | 0 | 0 | 0 | 0 | 0 | 0 |  | 0 | 0 | 263.5901 | 263.5901 | 263.5901 | 263.5901 | 263.5901 | 263.5901 | 81.0504 | 81.0504 | 81.0504 | 81.0504 | 81.0504 | 81.0504 | 81.0504 | 81.0504 | 81.0504 | 0 | 0 | 0 | 0 | 0 | 0 | 0 | 0 | 0 | 0 | 0 | 0 | 0 | 0 | 0 | 0 | 0 | 0 |  | 0 | 0 | 0 | 0 | 0 | 0 | 0 | 0 | 0 | 0 | 0 | 0 | 0 | 0 | 0 | 0 | 0 | 0 | 0 | 0 | 0 | 0 | 0 | 0 | 0 | 0 | 0 | 0 | 0 | 0 | 0 | 0 | 0 | 0 | 0 |  | 332 |  | 2407.5 | 0 | 0 | 0 | 5036.3884 | 0 | 0 | 0.24413 | 0 | 0 | 0 | 5236.9045 | 0 | 0 | 0.79395 | 0 | 0 | 0 | 15 | 6 |  | 799290 |  | 0 | 2324000 | 0 | 0 | 2324000 |  |  | 25480.6422 | 2310.9941 | 0 | 0 | 0 |  | 1738.6523 | 1738.6523 | 0 | 1738.6523 | 263.5901 | 0 | 0 | 0 | 1738.6523 | 0 | 26079.7844 | 0 | 0 |  | 1672.0809 | 0 | 0 | 81.0504 | 0 | 0 | 0 |  | 1738.6523 | 0 | 0 | 263.5901 | 0 | 0 | 0 |  | 1 | 1 | 1 | 0 |  | 0 | 0 | 0 | 0 | 0 | 0 | 0 | 0 | 66.5714 |  | 0 | 0 | 0 | 0 | 0 | 0 | 0 | 0 | 19983.1385 | 2343983.1385 | 12103.9947 |  | 0 | 0 | 0 | 0 | 0 | 0 | 0 | 0 | 0
2025_Residential_Income Qualified | Residential_Income Qualified_IQ Multifamily_Electric_HVAC_Low Income Multifamily_Ductless Heat Pump_Early Replacement_0_0 | Residential_Income Qualified_IQ Multifamily_Electric_HVAC_Low Income Multifamily_Ductless Heat Pump_Early Replacement_0_0_2025 |  | 343 |  | Residential | Income Qualified | IQ Multifamily | Electric | HVAC | Low Income Multifamily | Ductless Heat Pump | Early Replacement | 0 | 0 | 2025 | RS-HVC-DHP-V08-210101 |  |  | 0.80204 | 0.80204 | 0.80204 | 9.084 | 0.14865 |  | -594471.2449 | -594471.2449 | -594471.2449 | 8349302.8394 | -7987455.195 |  | 2408528.7551 | 2408528.7551 | 2408528.7551 | 9382120.3394 | 1394665.1444 |  | 3003000 | 3003000 | 3003000 | 1032817.5 | 9382120.3394 |  | 970659.8632 | 359768.3197 | 64236.9615 | 0 | 0 | 895442.1648 | 0 | 118421.4459 | 0 | 0 | 6379120.3394 | 0 | 0 | 1032817.5 | 3003000 | 1970182.5 | 0 |  | 0 | 0 | 0 | 2246.632 | 2246.632 | 2246.632 | 2246.632 | 2246.632 | 2246.632 | 2160.6106 | 2160.6106 | 2160.6106 | 2160.6106 | 2160.6106 | 2160.6106 | 2160.6106 | 2160.6106 | 2160.6106 | 0 | 0 | 0 | 0 | 0 | 0 | 0 | 0 | 0 | 0 | 0 | 0 | 0 | 0 | 0 | 0 | 0 |  | 0 | 0 | 0 | 2246.632 | 2246.632 | 2246.632 | 2246.632 | 2246.632 | 2246.632 | 2160.6106 | 2160.6106 | 2160.6106 | 2160.6106 | 2160.6106 | 2160.6106 | 2160.6106 | 2160.6106 | 2160.6106 | 0 | 0 | 0 | 0 | 0 | 0 | 0 | 0 | 0 | 0 | 0 | 0 | 0 | 0 | 0 | 0 | 0 |  | 0 | 0 | 0 | 0 | 0 | 0 | 0 | 0 | 0 | 0 | 0 | 0 | 0 | 0 | 0 | 0 | 0 | 0 | 0 | 0 | 0 | 0 | 0 | 0 | 0 | 0 | 0 | 0 | 0 | 0 | 0 | 0 | 0 | 0 | 0 |  | 0 | 0 | 0 | 0 | 0 | 0 | 0 | 0 | 0 | 0 | 0 | 0 | 0 | 0 | 0 | 0 | 0 | 0 | 0 | 0 | 0 | 0 | 0 | 0 | 0 | 0 | 0 | 0 | 0 | 0 | 0 | 0 | 0 | 0 | 0 |  | 0 | 0 | 0 | 0 | 0 | 0 | 0 | 0 | 0 | 0 | 0 | 0 | 0 | 0 | 0 | 0 | 0 | 0 | 0 | 0 | 0 | 0 | 0 | 0 | 0 | 0 | 0 | 0 | 0 | 0 | 0 | 0 | 0 | 0 | 0 |  | 0 | 0 | 0 | 0 | 0 | 0 | 0 | 0 | 0 | 0 | 0 | 0 | 0 | 0 | 0 | 0 | 0 | 0 | 0 | 0 | 0 | 0 | 0 | 0 | 0 | 0 | 0 | 0 | 0 | 0 | 0 | 0 | 0 | 0 | 0 |  | 0 | 0 | 0 | 0 | 0 | 0 | 0 | 0 | 0 | 0 | 0 | 0 | 0 | 0 | 0 | 0 | 0 | 0 | 0 | 0 | 0 | 0 | 0 | 0 | 0 | 0 | 0 | 0 | 0 | 0 | 0 | 0 | 0 | 0 | 0 |  | 0 | 0 | 0 | 340.6028 | 340.6028 | 340.6028 | 340.6028 | 340.6028 | 340.6028 | 104.7308 | 104.7308 | 104.7308 | 104.7308 | 104.7308 | 104.7308 | 104.7308 | 104.7308 | 104.7308 | 0 | 0 | 0 | 0 | 0 | 0 | 0 | 0 | 0 | 0 | 0 | 0 | 0 | 0 | 0 | 0 | 0 |  | 0 | 0 | 0 | 0 | 0 | 0 | 0 | 0 | 0 | 0 | 0 | 0 | 0 | 0 | 0 | 0 | 0 | 0 | 0 | 0 | 0 | 0 | 0 | 0 | 0 | 0 | 0 | 0 | 0 | 0 | 0 | 0 | 0 | 0 | 0 |  | 429 |  | 2407.5 | 0 | 0 | 0 | 5036.3884 | 0 | 0 | 0.24413 | 0 | 0 | 0 | 5236.9045 | 0 | 0 | 0.79395 | 0 | 0 | 0 | 15 | 6 |  | 1032817.5 |  | 0 | 3003000 | 0 | 0 | 3003000 |  |  | 32925.2876 | 2986.1942 | 0 | 0 | 0 |  | 2246.632 | 2246.632 | 0 | 2246.632 | 340.6028 | 0 | 0 | 0 | 2246.632 | 0 | 33699.4804 | 0 | 0 |  | 2160.6106 | 0 | 0 | 104.7308 | 0 | 0 | 0 |  | 2246.632 | 0 | 0 | 340.6028 | 0 | 0 | 0 |  | 1 | 1 | 1 | 0 |  | 0 | 0 | 0 | 0 | 0 | 0 | 0 | 0 | 0 |  | 0 | 0 | 0 | 0 | 0 | 0 | 0 | 0 | 0 | 3003000 | 13479.7922 |  | 0 | 0 | 0 | 0 | 0 | 0 | 0 | 0 | 0
2022_Residential_Income Qualified | Residential_Income Qualified_IQ Multifamily_Electric_HVAC_Low Income Multifamily_Duct Insulation and Sealing_Electric Heat_0_0 | Residential_Income Qualified_IQ Multifamily_Electric_HVAC_Low Income Multifamily_Duct Insulation and Sealing_Electric Heat_0_0_2022 |  | 344 |  | Residential | Income Qualified | IQ Multifamily | Electric | HVAC | Low Income Multifamily | Duct Insulation and Sealing | Electric Heat | 0 | 0 | 2022 | RS-HVC-DINS-V09-210101 |  |  | n/a | n/a | n/a | n/a | n/a |  | 0 | 0 | 0 | 0 | 0 |  | 0 | 0 | 0 | 0 | 0 |  | 0 | 0 | 0 | 0 | 0 |  | 0 | 0 | 0 | 0 | 0 | 0 | 0 | 0 | 0 | 0 | 0 | 0 | 0 | 0 | 0 | 0 | 0 |  | 0 | 0 | 0 | 0 | 0 | 0 | 0 | 0 | 0 | 0 | 0 | 0 | 0 | 0 | 0 | 0 | 0 | 0 | 0 | 0 | 0 | 0 | 0 | 0 | 0 | 0 | 0 | 0 | 0 | 0 | 0 | 0 | 0 | 0 | 0 |  | 0 | 0 | 0 | 0 | 0 | 0 | 0 | 0 | 0 | 0 | 0 | 0 | 0 | 0 | 0 | 0 | 0 | 0 | 0 | 0 | 0 | 0 | 0 | 0 | 0 | 0 | 0 | 0 | 0 | 0 | 0 | 0 | 0 | 0 | 0 |  | 0 | 0 | 0 | 0 | 0 | 0 | 0 | 0 | 0 | 0 | 0 | 0 | 0 | 0 | 0 | 0 | 0 | 0 | 0 | 0 | 0 | 0 | 0 | 0 | 0 | 0 | 0 | 0 | 0 | 0 | 0 | 0 | 0 | 0 | 0 |  | 0 | 0 | 0 | 0 | 0 | 0 | 0 | 0 | 0 | 0 | 0 | 0 | 0 | 0 | 0 | 0 | 0 | 0 | 0 | 0 | 0 | 0 | 0 | 0 | 0 | 0 | 0 | 0 | 0 | 0 | 0 | 0 | 0 | 0 | 0 |  | 0 | 0 | 0 | 0 | 0 | 0 | 0 | 0 | 0 | 0 | 0 | 0 | 0 | 0 | 0 | 0 | 0 | 0 | 0 | 0 | 0 | 0 | 0 | 0 | 0 | 0 | 0 | 0 | 0 | 0 | 0 | 0 | 0 | 0 | 0 |  | 0 | 0 | 0 | 0 | 0 | 0 | 0 | 0 | 0 | 0 | 0 | 0 | 0 | 0 | 0 | 0 | 0 | 0 | 0 | 0 | 0 | 0 | 0 | 0 | 0 | 0 | 0 | 0 | 0 | 0 | 0 | 0 | 0 | 0 | 0 |  | 0 | 0 | 0 | 0 | 0 | 0 | 0 | 0 | 0 | 0 | 0 | 0 | 0 | 0 | 0 | 0 | 0 | 0 | 0 | 0 | 0 | 0 | 0 | 0 | 0 | 0 | 0 | 0 | 0 | 0 | 0 | 0 | 0 | 0 | 0 |  | 0 | 0 | 0 | 0 | 0 | 0 | 0 | 0 | 0 | 0 | 0 | 0 | 0 | 0 | 0 | 0 | 0 | 0 | 0 | 0 | 0 | 0 | 0 | 0 | 0 | 0 | 0 | 0 | 0 | 0 | 0 | 0 | 0 | 0 | 0 |  | 0 | 0 | 0 | 0 | 0 | 0 | 0 | 0 | 0 | 0 | 0 | 0 | 0 | 0 | 0 | 0 | 0 | 0 | 0 | 0 | 0 | 0 | 0 | 0 | 0 | 0 | 0 | 0 | 0 | 0 | 0 | 0 | 0 | 0 | 0 |  | 0 |  | 400 | 0 | 0 | 0 | 621.7825 | 0 | 0 | 0.049316 | 0 | 0 | 0 | 633.2308 | 0 | 0 | 0.061057 | 0 | 0 | 0 | 20 | 10 |  | 0 |  | 0 | 0 | 0 | 0 | 0 |  |  | 0 | 0 | 0 | 0 | 0 |  | 0 | 0 | 0 | 0 | 0 | 0 | 0 | 0 | 0 | 0 | 0 | 0 | 0 |  | 0 | 0 | 0 | 0 | 0 | 0 | 0 |  | 0 | 0 | 0 | 0 | 0 | 0 | 0 |  | 1 | 1 | 1 | 0 |  | 0 | 0 | 0 | 0 | 0 | 0 | 0 | 0 | 0 |  | 0 | 0 | 0 | 0 | 0 | 0 | 0 | 0 | 0 | 0 | 0 |  | 0 | 0 | 0 | 0 | 0 | 0 | 0 | 0 | 0
2023_Residential_Income Qualified | Residential_Income Qualified_IQ Multifamily_Electric_HVAC_Low Income Multifamily_Duct Insulation and Sealing_Electric Heat_0_0 | Residential_Income Qualified_IQ Multifamily_Electric_HVAC_Low Income Multifamily_Duct Insulation and Sealing_Electric Heat_0_0_2023 |  | 344 |  | Residential | Income Qualified | IQ Multifamily | Electric | HVAC | Low Income Multifamily | Duct Insulation and Sealing | Electric Heat | 0 | 0 | 2023 | RS-HVC-DINS-V09-210101 |  |  | n/a | n/a | n/a | n/a | n/a |  | 0 | 0 | 0 | 0 | 0 |  | 0 | 0 | 0 | 0 | 0 |  | 0 | 0 | 0 | 0 | 0 |  | 0 | 0 | 0 | 0 | 0 | 0 | 0 | 0 | 0 | 0 | 0 | 0 | 0 | 0 | 0 | 0 | 0 |  | 0 | 0 | 0 | 0 | 0 | 0 | 0 | 0 | 0 | 0 | 0 | 0 | 0 | 0 | 0 | 0 | 0 | 0 | 0 | 0 | 0 | 0 | 0 | 0 | 0 | 0 | 0 | 0 | 0 | 0 | 0 | 0 | 0 | 0 | 0 |  | 0 | 0 | 0 | 0 | 0 | 0 | 0 | 0 | 0 | 0 | 0 | 0 | 0 | 0 | 0 | 0 | 0 | 0 | 0 | 0 | 0 | 0 | 0 | 0 | 0 | 0 | 0 | 0 | 0 | 0 | 0 | 0 | 0 | 0 | 0 |  | 0 | 0 | 0 | 0 | 0 | 0 | 0 | 0 | 0 | 0 | 0 | 0 | 0 | 0 | 0 | 0 | 0 | 0 | 0 | 0 | 0 | 0 | 0 | 0 | 0 | 0 | 0 | 0 | 0 | 0 | 0 | 0 | 0 | 0 | 0 |  | 0 | 0 | 0 | 0 | 0 | 0 | 0 | 0 | 0 | 0 | 0 | 0 | 0 | 0 | 0 | 0 | 0 | 0 | 0 | 0 | 0 | 0 | 0 | 0 | 0 | 0 | 0 | 0 | 0 | 0 | 0 | 0 | 0 | 0 | 0 |  | 0 | 0 | 0 | 0 | 0 | 0 | 0 | 0 | 0 | 0 | 0 | 0 | 0 | 0 | 0 | 0 | 0 | 0 | 0 | 0 | 0 | 0 | 0 | 0 | 0 | 0 | 0 | 0 | 0 | 0 | 0 | 0 | 0 | 0 | 0 |  | 0 | 0 | 0 | 0 | 0 | 0 | 0 | 0 | 0 | 0 | 0 | 0 | 0 | 0 | 0 | 0 | 0 | 0 | 0 | 0 | 0 | 0 | 0 | 0 | 0 | 0 | 0 | 0 | 0 | 0 | 0 | 0 | 0 | 0 | 0 |  | 0 | 0 | 0 | 0 | 0 | 0 | 0 | 0 | 0 | 0 | 0 | 0 | 0 | 0 | 0 | 0 | 0 | 0 | 0 | 0 | 0 | 0 | 0 | 0 | 0 | 0 | 0 | 0 | 0 | 0 | 0 | 0 | 0 | 0 | 0 |  | 0 | 0 | 0 | 0 | 0 | 0 | 0 | 0 | 0 | 0 | 0 | 0 | 0 | 0 | 0 | 0 | 0 | 0 | 0 | 0 | 0 | 0 | 0 | 0 | 0 | 0 | 0 | 0 | 0 | 0 | 0 | 0 | 0 | 0 | 0 |  | 0 | 0 | 0 | 0 | 0 | 0 | 0 | 0 | 0 | 0 | 0 | 0 | 0 | 0 | 0 | 0 | 0 | 0 | 0 | 0 | 0 | 0 | 0 | 0 | 0 | 0 | 0 | 0 | 0 | 0 | 0 | 0 | 0 | 0 | 0 |  | 0 |  | 400 | 0 | 0 | 0 | 621.7825 | 0 | 0 | 0.049316 | 0 | 0 | 0 | 633.2308 | 0 | 0 | 0.061057 | 0 | 0 | 0 | 20 | 10 |  | 0 |  | 0 | 0 | 0 | 0 | 0 |  |  | 0 | 0 | 0 | 0 | 0 |  | 0 | 0 | 0 | 0 | 0 | 0 | 0 | 0 | 0 | 0 | 0 | 0 | 0 |  | 0 | 0 | 0 | 0 | 0 | 0 | 0 |  | 0 | 0 | 0 | 0 | 0 | 0 | 0 |  | 1 | 1 | 1 | 0 |  | 0 | 0 | 0 | 0 | 0 | 0 | 0 | 0 | 0 |  | 0 | 0 | 0 | 0 | 0 | 0 | 0 | 0 | 0 | 0 | 0 |  | 0 | 0 | 0 | 0 | 0 | 0 | 0 | 0 | 0
2024_Residential_Income Qualified | Residential_Income Qualified_IQ Multifamily_Electric_HVAC_Low Income Multifamily_Duct Insulation and Sealing_Electric Heat_0_0 | Residential_Income Qualified_IQ Multifamily_Electric_HVAC_Low Income Multifamily_Duct Insulation and Sealing_Electric Heat_0_0_2024 |  | 344 |  | Residential | Income Qualified | IQ Multifamily | Electric | HVAC | Low Income Multifamily | Duct Insulation and Sealing | Electric Heat | 0 | 0 | 2024 | RS-HVC-DINS-V09-210101 |  |  | n/a | n/a | n/a | n/a | n/a |  | 0 | 0 | 0 | 0 | 0 |  | 0 | 0 | 0 | 0 | 0 |  | 0 | 0 | 0 | 0 | 0 |  | 0 | 0 | 0 | 0 | 0 | 0 | 0 | 0 | 0 | 0 | 0 | 0 | 0 | 0 | 0 | 0 | 0 |  | 0 | 0 | 0 | 0 | 0 | 0 | 0 | 0 | 0 | 0 | 0 | 0 | 0 | 0 | 0 | 0 | 0 | 0 | 0 | 0 | 0 | 0 | 0 | 0 | 0 | 0 | 0 | 0 | 0 | 0 | 0 | 0 | 0 | 0 | 0 |  | 0 | 0 | 0 | 0 | 0 | 0 | 0 | 0 | 0 | 0 | 0 | 0 | 0 | 0 | 0 | 0 | 0 | 0 | 0 | 0 | 0 | 0 | 0 | 0 | 0 | 0 | 0 | 0 | 0 | 0 | 0 | 0 | 0 | 0 | 0 |  | 0 | 0 | 0 | 0 | 0 | 0 | 0 | 0 | 0 | 0 | 0 | 0 | 0 | 0 | 0 | 0 | 0 | 0 | 0 | 0 | 0 | 0 | 0 | 0 | 0 | 0 | 0 | 0 | 0 | 0 | 0 | 0 | 0 | 0 | 0 |  | 0 | 0 | 0 | 0 | 0 | 0 | 0 | 0 | 0 | 0 | 0 | 0 | 0 | 0 | 0 | 0 | 0 | 0 | 0 | 0 | 0 | 0 | 0 | 0 | 0 | 0 | 0 | 0 | 0 | 0 | 0 | 0 | 0 | 0 | 0 |  | 0 | 0 | 0 | 0 | 0 | 0 | 0 | 0 | 0 | 0 | 0 | 0 | 0 | 0 | 0 | 0 | 0 | 0 | 0 | 0 | 0 | 0 | 0 | 0 | 0 | 0 | 0 | 0 | 0 | 0 | 0 | 0 | 0 | 0 | 0 |  | 0 | 0 | 0 | 0 | 0 | 0 | 0 | 0 | 0 | 0 | 0 | 0 | 0 | 0 | 0 | 0 | 0 | 0 | 0 | 0 | 0 | 0 | 0 | 0 | 0 | 0 | 0 | 0 | 0 | 0 | 0 | 0 | 0 | 0 | 0 |  | 0 | 0 | 0 | 0 | 0 | 0 | 0 | 0 | 0 | 0 | 0 | 0 | 0 | 0 | 0 | 0 | 0 | 0 | 0 | 0 | 0 | 0 | 0 | 0 | 0 | 0 | 0 | 0 | 0 | 0 | 0 | 0 | 0 | 0 | 0 |  | 0 | 0 | 0 | 0 | 0 | 0 | 0 | 0 | 0 | 0 | 0 | 0 | 0 | 0 | 0 | 0 | 0 | 0 | 0 | 0 | 0 | 0 | 0 | 0 | 0 | 0 | 0 | 0 | 0 | 0 | 0 | 0 | 0 | 0 | 0 |  | 0 | 0 | 0 | 0 | 0 | 0 | 0 | 0 | 0 | 0 | 0 | 0 | 0 | 0 | 0 | 0 | 0 | 0 | 0 | 0 | 0 | 0 | 0 | 0 | 0 | 0 | 0 | 0 | 0 | 0 | 0 | 0 | 0 | 0 | 0 |  | 0 |  | 400 | 0 | 0 | 0 | 621.7825 | 0 | 0 | 0.049316 | 0 | 0 | 0 | 633.2308 | 0 | 0 | 0.061057 | 0 | 0 | 0 | 20 | 10 |  | 0 |  | 0 | 0 | 0 | 0 | 0 |  |  | 0 | 0 | 0 | 0 | 0 |  | 0 | 0 | 0 | 0 | 0 | 0 | 0 | 0 | 0 | 0 | 0 | 0 | 0 |  | 0 | 0 | 0 | 0 | 0 | 0 | 0 |  | 0 | 0 | 0 | 0 | 0 | 0 | 0 |  | 1 | 1 | 1 | 0 |  | 0 | 0 | 0 | 0 | 0 | 0 | 0 | 0 | 0 |  | 0 | 0 | 0 | 0 | 0 | 0 | 0 | 0 | 0 | 0 | 0 |  | 0 | 0 | 0 | 0 | 0 | 0 | 0 | 0 | 0
2025_Residential_Income Qualified | Residential_Income Qualified_IQ Multifamily_Electric_HVAC_Low Income Multifamily_Duct Insulation and Sealing_Electric Heat_0_0 | Residential_Income Qualified_IQ Multifamily_Electric_HVAC_Low Income Multifamily_Duct Insulation and Sealing_Electric Heat_0_0_2025 |  | 344 |  | Residential | Income Qualified | IQ Multifamily | Electric | HVAC | Low Income Multifamily | Duct Insulation and Sealing | Electric Heat | 0 | 0 | 2025 | RS-HVC-DINS-V09-210101 |  |  | n/a | n/a | n/a | n/a | n/a |  | 0 | 0 | 0 | 0 | 0 |  | 0 | 0 | 0 | 0 | 0 |  | 0 | 0 | 0 | 0 | 0 |  | 0 | 0 | 0 | 0 | 0 | 0 | 0 | 0 | 0 | 0 | 0 | 0 | 0 | 0 | 0 | 0 | 0 |  | 0 | 0 | 0 | 0 | 0 | 0 | 0 | 0 | 0 | 0 | 0 | 0 | 0 | 0 | 0 | 0 | 0 | 0 | 0 | 0 | 0 | 0 | 0 | 0 | 0 | 0 | 0 | 0 | 0 | 0 | 0 | 0 | 0 | 0 | 0 |  | 0 | 0 | 0 | 0 | 0 | 0 | 0 | 0 | 0 | 0 | 0 | 0 | 0 | 0 | 0 | 0 | 0 | 0 | 0 | 0 | 0 | 0 | 0 | 0 | 0 | 0 | 0 | 0 | 0 | 0 | 0 | 0 | 0 | 0 | 0 |  | 0 | 0 | 0 | 0 | 0 | 0 | 0 | 0 | 0 | 0 | 0 | 0 | 0 | 0 | 0 | 0 | 0 | 0 | 0 | 0 | 0 | 0 | 0 | 0 | 0 | 0 | 0 | 0 | 0 | 0 | 0 | 0 | 0 | 0 | 0 |  | 0 | 0 | 0 | 0 | 0 | 0 | 0 | 0 | 0 | 0 | 0 | 0 | 0 | 0 | 0 | 0 | 0 | 0 | 0 | 0 | 0 | 0 | 0 | 0 | 0 | 0 | 0 | 0 | 0 | 0 | 0 | 0 | 0 | 0 | 0 |  | 0 | 0 | 0 | 0 | 0 | 0 | 0 | 0 | 0 | 0 | 0 | 0 | 0 | 0 | 0 | 0 | 0 | 0 | 0 | 0 | 0 | 0 | 0 | 0 | 0 | 0 | 0 | 0 | 0 | 0 | 0 | 0 | 0 | 0 | 0 |  | 0 | 0 | 0 | 0 | 0 | 0 | 0 | 0 | 0 | 0 | 0 | 0 | 0 | 0 | 0 | 0 | 0 | 0 | 0 | 0 | 0 | 0 | 0 | 0 | 0 | 0 | 0 | 0 | 0 | 0 | 0 | 0 | 0 | 0 | 0 |  | 0 | 0 | 0 | 0 | 0 | 0 | 0 | 0 | 0 | 0 | 0 | 0 | 0 | 0 | 0 | 0 | 0 | 0 | 0 | 0 | 0 | 0 | 0 | 0 | 0 | 0 | 0 | 0 | 0 | 0 | 0 | 0 | 0 | 0 | 0 |  | 0 | 0 | 0 | 0 | 0 | 0 | 0 | 0 | 0 | 0 | 0 | 0 | 0 | 0 | 0 | 0 | 0 | 0 | 0 | 0 | 0 | 0 | 0 | 0 | 0 | 0 | 0 | 0 | 0 | 0 | 0 | 0 | 0 | 0 | 0 |  | 0 | 0 | 0 | 0 | 0 | 0 | 0 | 0 | 0 | 0 | 0 | 0 | 0 | 0 | 0 | 0 | 0 | 0 | 0 | 0 | 0 | 0 | 0 | 0 | 0 | 0 | 0 | 0 | 0 | 0 | 0 | 0 | 0 | 0 | 0 |  | 0 |  | 400 | 0 | 0 | 0 | 621.7825 | 0 | 0 | 0.049316 | 0 | 0 | 0 | 633.2308 | 0 | 0 | 0.061057 | 0 | 0 | 0 | 20 | 10 |  | 0 |  | 0 | 0 | 0 | 0 | 0 |  |  | 0 | 0 | 0 | 0 | 0 |  | 0 | 0 | 0 | 0 | 0 | 0 | 0 | 0 | 0 | 0 | 0 | 0 | 0 |  | 0 | 0 | 0 | 0 | 0 | 0 | 0 |  | 0 | 0 | 0 | 0 | 0 | 0 | 0 |  | 1 | 1 | 1 | 0 |  | 0 | 0 | 0 | 0 | 0 | 0 | 0 | 0 | 0 |  | 0 | 0 | 0 | 0 | 0 | 0 | 0 | 0 | 0 | 0 | 0 |  | 0 | 0 | 0 | 0 | 0 | 0 | 0 | 0 | 0
2022_Residential_Income Qualified | Residential_Income Qualified_IQ Multifamily_Electric_HVAC_Low Income Multifamily_Duct Insulation and Sealing_Natural Gas Heat_0_0 | Residential_Income Qualified_IQ Multifamily_Electric_HVAC_Low Income Multifamily_Duct Insulation and Sealing_Natural Gas Heat_0_0_2022 |  | 345 |  | Residential | Income Qualified | IQ Multifamily | Electric | HVAC | Low Income Multifamily | Duct Insulation and Sealing | Natural Gas Heat | 0 | 0 | 2022 | RS-HVC-DINS-V09-210101 |  |  | n/a | n/a | n/a | n/a | n/a |  | 0 | 0 | 0 | 0 | 0 |  | 0 | 0 | 0 | 0 | 0 |  | 0 | 0 | 0 | 0 | 0 |  | 0 | 0 | 0 | 0 | 0 | 0 | 0 | 0 | 0 | 0 | 0 | 0 | 0 | 0 | 0 | 0 | 0 |  | 0 | 0 | 0 | 0 | 0 | 0 | 0 | 0 | 0 | 0 | 0 | 0 | 0 | 0 | 0 | 0 | 0 | 0 | 0 | 0 | 0 | 0 | 0 | 0 | 0 | 0 | 0 | 0 | 0 | 0 | 0 | 0 | 0 | 0 | 0 |  | 0 | 0 | 0 | 0 | 0 | 0 | 0 | 0 | 0 | 0 | 0 | 0 | 0 | 0 | 0 | 0 | 0 | 0 | 0 | 0 | 0 | 0 | 0 | 0 | 0 | 0 | 0 | 0 | 0 | 0 | 0 | 0 | 0 | 0 | 0 |  | 0 | 0 | 0 | 0 | 0 | 0 | 0 | 0 | 0 | 0 | 0 | 0 | 0 | 0 | 0 | 0 | 0 | 0 | 0 | 0 | 0 | 0 | 0 | 0 | 0 | 0 | 0 | 0 | 0 | 0 | 0 | 0 | 0 | 0 | 0 |  | 0 | 0 | 0 | 0 | 0 | 0 | 0 | 0 | 0 | 0 | 0 | 0 | 0 | 0 | 0 | 0 | 0 | 0 | 0 | 0 | 0 | 0 | 0 | 0 | 0 | 0 | 0 | 0 | 0 | 0 | 0 | 0 | 0 | 0 | 0 |  | 0 | 0 | 0 | 0 | 0 | 0 | 0 | 0 | 0 | 0 | 0 | 0 | 0 | 0 | 0 | 0 | 0 | 0 | 0 | 0 | 0 | 0 | 0 | 0 | 0 | 0 | 0 | 0 | 0 | 0 | 0 | 0 | 0 | 0 | 0 |  | 0 | 0 | 0 | 0 | 0 | 0 | 0 | 0 | 0 | 0 | 0 | 0 | 0 | 0 | 0 | 0 | 0 | 0 | 0 | 0 | 0 | 0 | 0 | 0 | 0 | 0 | 0 | 0 | 0 | 0 | 0 | 0 | 0 | 0 | 0 |  | 0 | 0 | 0 | 0 | 0 | 0 | 0 | 0 | 0 | 0 | 0 | 0 | 0 | 0 | 0 | 0 | 0 | 0 | 0 | 0 | 0 | 0 | 0 | 0 | 0 | 0 | 0 | 0 | 0 | 0 | 0 | 0 | 0 | 0 | 0 |  | 0 | 0 | 0 | 0 | 0 | 0 | 0 | 0 | 0 | 0 | 0 | 0 | 0 | 0 | 0 | 0 | 0 | 0 | 0 | 0 | 0 | 0 | 0 | 0 | 0 | 0 | 0 | 0 | 0 | 0 | 0 | 0 | 0 | 0 | 0 |  | 0 | 0 | 0 | 0 | 0 | 0 | 0 | 0 | 0 | 0 | 0 | 0 | 0 | 0 | 0 | 0 | 0 | 0 | 0 | 0 | 0 | 0 | 0 | 0 | 0 | 0 | 0 | 0 | 0 | 0 | 0 | 0 | 0 | 0 | 0 |  | 0 |  | 400 | 0 | 0 | 0 | 128.4018 | 0 | 0 | 0.049316 | 80.5114 | 0 | 0 | 133.603 | 0 | 0 | 0.061057 | 80.5114 | 0 | 0 | 20 | 10 |  | 0 |  | 0 | 0 | 0 | 0 | 0 |  |  | 0 | 0 | 0 | 0 | 0 |  | 0 | 0 | 0 | 0 | 0 | 0 | 0 | 0 | 0 | 0 | 0 | 0 | 0 |  | 0 | 0 | 0 | 0 | 0 | 0 | 0 |  | 0 | 0 | 0 | 0 | 0 | 0 | 0 |  | 1 | 1 | 1 | 0 |  | 0 | 0 | 0 | 0 | 0 | 0 | 0 | 0 | 0 |  | 0 | 0 | 0 | 0 | 0 | 0 | 0 | 0 | 0 | 0 | 0 |  | 0 | 0 | 0 | 0 | 0 | 0 | 0 | 0 | 0
2023_Residential_Income Qualified | Residential_Income Qualified_IQ Multifamily_Electric_HVAC_Low Income Multifamily_Duct Insulation and Sealing_Natural Gas Heat_0_0 | Residential_Income Qualified_IQ Multifamily_Electric_HVAC_Low Income Multifamily_Duct Insulation and Sealing_Natural Gas Heat_0_0_2023 |  | 345 |  | Residential | Income Qualified | IQ Multifamily | Electric | HVAC | Low Income Multifamily | Duct Insulation and Sealing | Natural Gas Heat | 0 | 0 | 2023 | RS-HVC-DINS-V09-210101 |  |  | n/a | n/a | n/a | n/a | n/a |  | 0 | 0 | 0 | 0 | 0 |  | 0 | 0 | 0 | 0 | 0 |  | 0 | 0 | 0 | 0 | 0 |  | 0 | 0 | 0 | 0 | 0 | 0 | 0 | 0 | 0 | 0 | 0 | 0 | 0 | 0 | 0 | 0 | 0 |  | 0 | 0 | 0 | 0 | 0 | 0 | 0 | 0 | 0 | 0 | 0 | 0 | 0 | 0 | 0 | 0 | 0 | 0 | 0 | 0 | 0 | 0 | 0 | 0 | 0 | 0 | 0 | 0 | 0 | 0 | 0 | 0 | 0 | 0 | 0 |  | 0 | 0 | 0 | 0 | 0 | 0 | 0 | 0 | 0 | 0 | 0 | 0 | 0 | 0 | 0 | 0 | 0 | 0 | 0 | 0 | 0 | 0 | 0 | 0 | 0 | 0 | 0 | 0 | 0 | 0 | 0 | 0 | 0 | 0 | 0 |  | 0 | 0 | 0 | 0 | 0 | 0 | 0 | 0 | 0 | 0 | 0 | 0 | 0 | 0 | 0 | 0 | 0 | 0 | 0 | 0 | 0 | 0 | 0 | 0 | 0 | 0 | 0 | 0 | 0 | 0 | 0 | 0 | 0 | 0 | 0 |  | 0 | 0 | 0 | 0 | 0 | 0 | 0 | 0 | 0 | 0 | 0 | 0 | 0 | 0 | 0 | 0 | 0 | 0 | 0 | 0 | 0 | 0 | 0 | 0 | 0 | 0 | 0 | 0 | 0 | 0 | 0 | 0 | 0 | 0 | 0 |  | 0 | 0 | 0 | 0 | 0 | 0 | 0 | 0 | 0 | 0 | 0 | 0 | 0 | 0 | 0 | 0 | 0 | 0 | 0 | 0 | 0 | 0 | 0 | 0 | 0 | 0 | 0 | 0 | 0 | 0 | 0 | 0 | 0 | 0 | 0 |  | 0 | 0 | 0 | 0 | 0 | 0 | 0 | 0 | 0 | 0 | 0 | 0 | 0 | 0 | 0 | 0 | 0 | 0 | 0 | 0 | 0 | 0 | 0 | 0 | 0 | 0 | 0 | 0 | 0 | 0 | 0 | 0 | 0 | 0 | 0 |  | 0 | 0 | 0 | 0 | 0 | 0 | 0 | 0 | 0 | 0 | 0 | 0 | 0 | 0 | 0 | 0 | 0 | 0 | 0 | 0 | 0 | 0 | 0 | 0 | 0 | 0 | 0 | 0 | 0 | 0 | 0 | 0 | 0 | 0 | 0 |  | 0 | 0 | 0 | 0 | 0 | 0 | 0 | 0 | 0 | 0 | 0 | 0 | 0 | 0 | 0 | 0 | 0 | 0 | 0 | 0 | 0 | 0 | 0 | 0 | 0 | 0 | 0 | 0 | 0 | 0 | 0 | 0 | 0 | 0 | 0 |  | 0 | 0 | 0 | 0 | 0 | 0 | 0 | 0 | 0 | 0 | 0 | 0 | 0 | 0 | 0 | 0 | 0 | 0 | 0 | 0 | 0 | 0 | 0 | 0 | 0 | 0 | 0 | 0 | 0 | 0 | 0 | 0 | 0 | 0 | 0 |  | 0 |  | 400 | 0 | 0 | 0 | 128.4018 | 0 | 0 | 0.049316 | 80.5114 | 0 | 0 | 133.603 | 0 | 0 | 0.061057 | 80.5114 | 0 | 0 | 20 | 10 |  | 0 |  | 0 | 0 | 0 | 0 | 0 |  |  | 0 | 0 | 0 | 0 | 0 |  | 0 | 0 | 0 | 0 | 0 | 0 | 0 | 0 | 0 | 0 | 0 | 0 | 0 |  | 0 | 0 | 0 | 0 | 0 | 0 | 0 |  | 0 | 0 | 0 | 0 | 0 | 0 | 0 |  | 1 | 1 | 1 | 0 |  | 0 | 0 | 0 | 0 | 0 | 0 | 0 | 0 | 0 |  | 0 | 0 | 0 | 0 | 0 | 0 | 0 | 0 | 0 | 0 | 0 |  | 0 | 0 | 0 | 0 | 0 | 0 | 0 | 0 | 0
2024_Residential_Income Qualified | Residential_Income Qualified_IQ Multifamily_Electric_HVAC_Low Income Multifamily_Duct Insulation and Sealing_Natural Gas Heat_0_0 | Residential_Income Qualified_IQ Multifamily_Electric_HVAC_Low Income Multifamily_Duct Insulation and Sealing_Natural Gas Heat_0_0_2024 |  | 345 |  | Residential | Income Qualified | IQ Multifamily | Electric | HVAC | Low Income Multifamily | Duct Insulation and Sealing | Natural Gas Heat | 0 | 0 | 2024 | RS-HVC-DINS-V09-210101 |  |  | n/a | n/a | n/a | n/a | n/a |  | 0 | 0 | 0 | 0 | 0 |  | 0 | 0 | 0 | 0 | 0 |  | 0 | 0 | 0 | 0 | 0 |  | 0 | 0 | 0 | 0 | 0 | 0 | 0 | 0 | 0 | 0 | 0 | 0 | 0 | 0 | 0 | 0 | 0 |  | 0 | 0 | 0 | 0 | 0 | 0 | 0 | 0 | 0 | 0 | 0 | 0 | 0 | 0 | 0 | 0 | 0 | 0 | 0 | 0 | 0 | 0 | 0 | 0 | 0 | 0 | 0 | 0 | 0 | 0 | 0 | 0 | 0 | 0 | 0 |  | 0 | 0 | 0 | 0 | 0 | 0 | 0 | 0 | 0 | 0 | 0 | 0 | 0 | 0 | 0 | 0 | 0 | 0 | 0 | 0 | 0 | 0 | 0 | 0 | 0 | 0 | 0 | 0 | 0 | 0 | 0 | 0 | 0 | 0 | 0 |  | 0 | 0 | 0 | 0 | 0 | 0 | 0 | 0 | 0 | 0 | 0 | 0 | 0 | 0 | 0 | 0 | 0 | 0 | 0 | 0 | 0 | 0 | 0 | 0 | 0 | 0 | 0 | 0 | 0 | 0 | 0 | 0 | 0 | 0 | 0 |  | 0 | 0 | 0 | 0 | 0 | 0 | 0 | 0 | 0 | 0 | 0 | 0 | 0 | 0 | 0 | 0 | 0 | 0 | 0 | 0 | 0 | 0 | 0 | 0 | 0 | 0 | 0 | 0 | 0 | 0 | 0 | 0 | 0 | 0 | 0 |  | 0 | 0 | 0 | 0 | 0 | 0 | 0 | 0 | 0 | 0 | 0 | 0 | 0 | 0 | 0 | 0 | 0 | 0 | 0 | 0 | 0 | 0 | 0 | 0 | 0 | 0 | 0 | 0 | 0 | 0 | 0 | 0 | 0 | 0 | 0 |  | 0 | 0 | 0 | 0 | 0 | 0 | 0 | 0 | 0 | 0 | 0 | 0 | 0 | 0 | 0 | 0 | 0 | 0 | 0 | 0 | 0 | 0 | 0 | 0 | 0 | 0 | 0 | 0 | 0 | 0 | 0 | 0 | 0 | 0 | 0 |  | 0 | 0 | 0 | 0 | 0 | 0 | 0 | 0 | 0 | 0 | 0 | 0 | 0 | 0 | 0 | 0 | 0 | 0 | 0 | 0 | 0 | 0 | 0 | 0 | 0 | 0 | 0 | 0 | 0 | 0 | 0 | 0 | 0 | 0 | 0 |  | 0 | 0 | 0 | 0 | 0 | 0 | 0 | 0 | 0 | 0 | 0 | 0 | 0 | 0 | 0 | 0 | 0 | 0 | 0 | 0 | 0 | 0 | 0 | 0 | 0 | 0 | 0 | 0 | 0 | 0 | 0 | 0 | 0 | 0 | 0 |  | 0 | 0 | 0 | 0 | 0 | 0 | 0 | 0 | 0 | 0 | 0 | 0 | 0 | 0 | 0 | 0 | 0 | 0 | 0 | 0 | 0 | 0 | 0 | 0 | 0 | 0 | 0 | 0 | 0 | 0 | 0 | 0 | 0 | 0 | 0 |  | 0 |  | 400 | 0 | 0 | 0 | 128.4018 | 0 | 0 | 0.049316 | 80.5114 | 0 | 0 | 133.603 | 0 | 0 | 0.061057 | 80.5114 | 0 | 0 | 20 | 10 |  | 0 |  | 0 | 0 | 0 | 0 | 0 |  |  | 0 | 0 | 0 | 0 | 0 |  | 0 | 0 | 0 | 0 | 0 | 0 | 0 | 0 | 0 | 0 | 0 | 0 | 0 |  | 0 | 0 | 0 | 0 | 0 | 0 | 0 |  | 0 | 0 | 0 | 0 | 0 | 0 | 0 |  | 1 | 1 | 1 | 0 |  | 0 | 0 | 0 | 0 | 0 | 0 | 0 | 0 | 0 |  | 0 | 0 | 0 | 0 | 0 | 0 | 0 | 0 | 0 | 0 | 0 |  | 0 | 0 | 0 | 0 | 0 | 0 | 0 | 0 | 0
2025_Residential_Income Qualified | Residential_Income Qualified_IQ Multifamily_Electric_HVAC_Low Income Multifamily_Duct Insulation and Sealing_Natural Gas Heat_0_0 | Residential_Income Qualified_IQ Multifamily_Electric_HVAC_Low Income Multifamily_Duct Insulation and Sealing_Natural Gas Heat_0_0_2025 |  | 345 |  | Residential | Income Qualified | IQ Multifamily | Electric | HVAC | Low Income Multifamily | Duct Insulation and Sealing | Natural Gas Heat | 0 | 0 | 2025 | RS-HVC-DINS-V09-210101 |  |  | n/a | n/a | n/a | n/a | n/a |  | 0 | 0 | 0 | 0 | 0 |  | 0 | 0 | 0 | 0 | 0 |  | 0 | 0 | 0 | 0 | 0 |  | 0 | 0 | 0 | 0 | 0 | 0 | 0 | 0 | 0 | 0 | 0 | 0 | 0 | 0 | 0 | 0 | 0 |  | 0 | 0 | 0 | 0 | 0 | 0 | 0 | 0 | 0 | 0 | 0 | 0 | 0 | 0 | 0 | 0 | 0 | 0 | 0 | 0 | 0 | 0 | 0 | 0 | 0 | 0 | 0 | 0 | 0 | 0 | 0 | 0 | 0 | 0 | 0 |  | 0 | 0 | 0 | 0 | 0 | 0 | 0 | 0 | 0 | 0 | 0 | 0 | 0 | 0 | 0 | 0 | 0 | 0 | 0 | 0 | 0 | 0 | 0 | 0 | 0 | 0 | 0 | 0 | 0 | 0 | 0 | 0 | 0 | 0 | 0 |  | 0 | 0 | 0 | 0 | 0 | 0 | 0 | 0 | 0 | 0 | 0 | 0 | 0 | 0 | 0 | 0 | 0 | 0 | 0 | 0 | 0 | 0 | 0 | 0 | 0 | 0 | 0 | 0 | 0 | 0 | 0 | 0 | 0 | 0 | 0 |  | 0 | 0 | 0 | 0 | 0 | 0 | 0 | 0 | 0 | 0 | 0 | 0 | 0 | 0 | 0 | 0 | 0 | 0 | 0 | 0 | 0 | 0 | 0 | 0 | 0 | 0 | 0 | 0 | 0 | 0 | 0 | 0 | 0 | 0 | 0 |  | 0 | 0 | 0 | 0 | 0 | 0 | 0 | 0 | 0 | 0 | 0 | 0 | 0 | 0 | 0 | 0 | 0 | 0 | 0 | 0 | 0 | 0 | 0 | 0 | 0 | 0 | 0 | 0 | 0 | 0 | 0 | 0 | 0 | 0 | 0 |  | 0 | 0 | 0 | 0 | 0 | 0 | 0 | 0 | 0 | 0 | 0 | 0 | 0 | 0 | 0 | 0 | 0 | 0 | 0 | 0 | 0 | 0 | 0 | 0 | 0 | 0 | 0 | 0 | 0 | 0 | 0 | 0 | 0 | 0 | 0 |  | 0 | 0 | 0 | 0 | 0 | 0 | 0 | 0 | 0 | 0 | 0 | 0 | 0 | 0 | 0 | 0 | 0 | 0 | 0 | 0 | 0 | 0 | 0 | 0 | 0 | 0 | 0 | 0 | 0 | 0 | 0 | 0 | 0 | 0 | 0 |  | 0 | 0 | 0 | 0 | 0 | 0 | 0 | 0 | 0 | 0 | 0 | 0 | 0 | 0 | 0 | 0 | 0 | 0 | 0 | 0 | 0 | 0 | 0 | 0 | 0 | 0 | 0 | 0 | 0 | 0 | 0 | 0 | 0 | 0 | 0 |  | 0 | 0 | 0 | 0 | 0 | 0 | 0 | 0 | 0 | 0 | 0 | 0 | 0 | 0 | 0 | 0 | 0 | 0 | 0 | 0 | 0 | 0 | 0 | 0 | 0 | 0 | 0 | 0 | 0 | 0 | 0 | 0 | 0 | 0 | 0 |  | 0 |  | 400 | 0 | 0 | 0 | 128.4018 | 0 | 0 | 0.049316 | 80.5114 | 0 | 0 | 133.603 | 0 | 0 | 0.061057 | 80.5114 | 0 | 0 | 20 | 10 |  | 0 |  | 0 | 0 | 0 | 0 | 0 |  |  | 0 | 0 | 0 | 0 | 0 |  | 0 | 0 | 0 | 0 | 0 | 0 | 0 | 0 | 0 | 0 | 0 | 0 | 0 |  | 0 | 0 | 0 | 0 | 0 | 0 | 0 |  | 0 | 0 | 0 | 0 | 0 | 0 | 0 |  | 1 | 1 | 1 | 0 |  | 0 | 0 | 0 | 0 | 0 | 0 | 0 | 0 | 0 |  | 0 | 0 | 0 | 0 | 0 | 0 | 0 | 0 | 0 | 0 | 0 |  | 0 | 0 | 0 | 0 | 0 | 0 | 0 | 0 | 0
2022_Residential_Income Qualified | Residential_Income Qualified_IQ Multifamily_Electric_Lighting_Low Income Multifamily_Commercial LED Exit Sign_Dual-Sided_Unknown_4W | Residential_Income Qualified_IQ Multifamily_Electric_Lighting_Low Income Multifamily_Commercial LED Exit Sign_Dual-Sided_Unknown_4W_2022 |  | 346 |  | Residential | Income Qualified | IQ Multifamily | Electric | Lighting | Low Income Multifamily | Commercial LED Exit Sign | Dual-Sided | Unknown | 4W | 2022 | CI-LTG-LEDE-V03-190101 |  |  | 0.12145 | 0.12145 | 0.12145 | 1.2819 | 0.060106 |  | -1260.6092 | -1260.6092 | -1260.6092 | 404.5214 | -1728.842 |  | 174.2708 | 174.2708 | 174.2708 | 1839.4014 | 110.5594 |  | 1434.88 | 1434.88 | 1434.88 | 1434.88 | 1839.4014 |  | 76.8028 | 39.7598 | 7.6001 | -13.6033 | 0 | 60.535 | -10.4842 | 15.6445 | -0.97219 | -1.0116 | 451.846 | -47.3247 | 0 | 1434.88 | 1434.88 | 0 | 0 |  | 0.53963 | 0.53963 | 0.53963 | 0.53963 | 0.53963 | 0 | 0 | 0 | 0 | 0 | 0 | 0 | 0 | 0 | 0 | 0 | 0 | 0 | 0 | 0 | 0 | 0 | 0 | 0 | 0 | 0 | 0 | 0 | 0 | 0 | 0 | 0 | 0 | 0 | 0 |  | 0.53963 | 0.53963 | 0.53963 | 0.53963 | 0.53963 | 0 | 0 | 0 | 0 | 0 | 0 | 0 | 0 | 0 | 0 | 0 | 0 | 0 | 0 | 0 | 0 | 0 | 0 | 0 | 0 | 0 | 0 | 0 | 0 | 0 | 0 | 0 | 0 | 0 | 0 |  | 0 | 0 | 0 | 0 | 0 | 0 | 0 | 0 | 0 | 0 | 0 | 0 | 0 | 0 | 0 | 0 | 0 | 0 | 0 | 0 | 0 | 0 | 0 | 0 | 0 | 0 | 0 | 0 | 0 | 0 | 0 | 0 | 0 | 0 | 0 |  | 0 | 0 | 0 | 0 | 0 | 0 | 0 | 0 | 0 | 0 | 0 | 0 | 0 | 0 | 0 | 0 | 0 | 0 | 0 | 0 | 0 | 0 | 0 | 0 | 0 | 0 | 0 | 0 | 0 | 0 | 0 | 0 | 0 | 0 | 0 |  | -7.4949 | -7.4949 | -7.4949 | -7.4949 | -7.4949 | 0 | 0 | 0 | 0 | 0 | 0 | 0 | 0 | 0 | 0 | 0 | 0 | 0 | 0 | 0 | 0 | 0 | 0 | 0 | 0 | 0 | 0 | 0 | 0 | 0 | 0 | 0 | 0 | 0 | 0 |  | 0 | 0 | 0 | 0 | 0 | 0 | 0 | 0 | 0 | 0 | 0 | 0 | 0 | 0 | 0 | 0 | 0 | 0 | 0 | 0 | 0 | 0 | 0 | 0 | 0 | 0 | 0 | 0 | 0 | 0 | 0 | 0 | 0 | 0 | 0 |  | 0 | 0 | 0 | 0 | 0 | 0 | 0 | 0 | 0 | 0 | 0 | 0 | 0 | 0 | 0 | 0 | 0 | 0 | 0 | 0 | 0 | 0 | 0 | 0 | 0 | 0 | 0 | 0 | 0 | 0 | 0 | 0 | 0 | 0 | 0 |  | 0.0741 | 0.0741 | 0.0741 | 0.0741 | 0.0741 | 0 | 0 | 0 | 0 | 0 | 0 | 0 | 0 | 0 | 0 | 0 | 0 | 0 | 0 | 0 | 0 | 0 | 0 | 0 | 0 | 0 | 0 | 0 | 0 | 0 | 0 | 0 | 0 | 0 | 0 |  | 0 | 0 | 0 | 0 | 0 | 0 | 0 | 0 | 0 | 0 | 0 | 0 | 0 | 0 | 0 | 0 | 0 | 0 | 0 | 0 | 0 | 0 | 0 | 0 | 0 | 0 | 0 | 0 | 0 | 0 | 0 | 0 | 0 | 0 | 0 |  | 19 |  | 75.52 | 0 | 0 | 12.45 | 28.4018 | 0 | 0 | 0.0039 | 0 | -0.39447 | 0 | 0 | 0 | 0 | 0 | 0 | 0 | 0 | 5 | 0 |  | 1434.88 |  | 0 | 1434.88 | 0 | 0 | 1434.88 |  |  | 2.6982 | 0.3705 | 0 | 0 | 0 |  | 0.53963 | 0.53963 | 0 | 0.53963 | 0.0741 | 0 | 0 | 0 | 0.53963 | 0 | 2.6982 | 0 | 0 |  | 0.53963 | 0 | 0 | 0.0741 | 0 | -7.4949 | 0 |  | 0 | 0 | 0 | 0 | 0 | 0 | 0 |  | 1 | 1 | 1 | 0 |  | 0 | 0 | 0 | 0 | 0 | 0.53963 | 0 | 0 | 0 |  | 0 | 0 | 0 | 0 | 0 | 153.0474 | 0 | 0 | 0 | 1587.9274 | 2.6982 |  | 0 | 0 | 0 | 0 | 0 | 0 | 0 | 0 | 0
2023_Residential_Income Qualified | Residential_Income Qualified_IQ Multifamily_Electric_Lighting_Low Income Multifamily_Commercial LED Exit Sign_Dual-Sided_Unknown_4W | Residential_Income Qualified_IQ Multifamily_Electric_Lighting_Low Income Multifamily_Commercial LED Exit Sign_Dual-Sided_Unknown_4W_2023 |  | 346 |  | Residential | Income Qualified | IQ Multifamily | Electric | Lighting | Low Income Multifamily | Commercial LED Exit Sign | Dual-Sided | Unknown | 4W | 2023 | CI-LTG-LEDE-V03-190101 |  |  | 0.12594 | 0.12594 | 0.12594 | 1.2952 | 0.062098 |  | -1254.1648 | -1254.1648 | -1254.1648 | 423.5306 | -1743.0076 |  | 180.7152 | 180.7152 | 180.7152 | 1858.4106 | 115.403 |  | 1434.88 | 1434.88 | 1434.88 | 1434.88 | 1858.4106 |  | 78.4356 | 43.4702 | 7.7616 | -14.2644 | 0 | 63.3857 | -10.9779 | 14.8755 | -0.9587 | -1.0124 | 473.3097 | -49.7791 | 0 | 1434.88 | 1434.88 | 0 | 0 |  | 0 | 0.53963 | 0.53963 | 0.53963 | 0.53963 | 0.53963 | 0 | 0 | 0 | 0 | 0 | 0 | 0 | 0 | 0 | 0 | 0 | 0 | 0 | 0 | 0 | 0 | 0 | 0 | 0 | 0 | 0 | 0 | 0 | 0 | 0 | 0 | 0 | 0 | 0 |  | 0 | 0.53963 | 0.53963 | 0.53963 | 0.53963 | 0.53963 | 0 | 0 | 0 | 0 | 0 | 0 | 0 | 0 | 0 | 0 | 0 | 0 | 0 | 0 | 0 | 0 | 0 | 0 | 0 | 0 | 0 | 0 | 0 | 0 | 0 | 0 | 0 | 0 | 0 |  | 0 | 0 | 0 | 0 | 0 | 0 | 0 | 0 | 0 | 0 | 0 | 0 | 0 | 0 | 0 | 0 | 0 | 0 | 0 | 0 | 0 | 0 | 0 | 0 | 0 | 0 | 0 | 0 | 0 | 0 | 0 | 0 | 0 | 0 | 0 |  | 0 | 0 | 0 | 0 | 0 | 0 | 0 | 0 | 0 | 0 | 0 | 0 | 0 | 0 | 0 | 0 | 0 | 0 | 0 | 0 | 0 | 0 | 0 | 0 | 0 | 0 | 0 | 0 | 0 | 0 | 0 | 0 | 0 | 0 | 0 |  | 0 | -7.4949 | -7.4949 | -7.4949 | -7.4949 | -7.4949 | 0 | 0 | 0 | 0 | 0 | 0 | 0 | 0 | 0 | 0 | 0 | 0 | 0 | 0 | 0 | 0 | 0 | 0 | 0 | 0 | 0 | 0 | 0 | 0 | 0 | 0 | 0 | 0 | 0 |  | 0 | 0 | 0 | 0 | 0 | 0 | 0 | 0 | 0 | 0 | 0 | 0 | 0 | 0 | 0 | 0 | 0 | 0 | 0 | 0 | 0 | 0 | 0 | 0 | 0 | 0 | 0 | 0 | 0 | 0 | 0 | 0 | 0 | 0 | 0 |  | 0 | 0 | 0 | 0 | 0 | 0 | 0 | 0 | 0 | 0 | 0 | 0 | 0 | 0 | 0 | 0 | 0 | 0 | 0 | 0 | 0 | 0 | 0 | 0 | 0 | 0 | 0 | 0 | 0 | 0 | 0 | 0 | 0 | 0 | 0 |  | 0 | 0.0741 | 0.0741 | 0.0741 | 0.0741 | 0.0741 | 0 | 0 | 0 | 0 | 0 | 0 | 0 | 0 | 0 | 0 | 0 | 0 | 0 | 0 | 0 | 0 | 0 | 0 | 0 | 0 | 0 | 0 | 0 | 0 | 0 | 0 | 0 | 0 | 0 |  | 0 | 0 | 0 | 0 | 0 | 0 | 0 | 0 | 0 | 0 | 0 | 0 | 0 | 0 | 0 | 0 | 0 | 0 | 0 | 0 | 0 | 0 | 0 | 0 | 0 | 0 | 0 | 0 | 0 | 0 | 0 | 0 | 0 | 0 | 0 |  | 19 |  | 75.52 | 0 | 0 | 12.45 | 28.4018 | 0 | 0 | 0.0039 | 0 | -0.39447 | 0 | 0 | 0 | 0 | 0 | 0 | 0 | 0 | 5 | 0 |  | 1434.88 |  | 0 | 1434.88 | 0 | 0 | 1434.88 |  |  | 2.6982 | 0.3705 | 0 | 0 | 0 |  | 0.53963 | 0.53963 | 0 | 0.53963 | 0.0741 | 0 | 0 | 0 | 0.53963 | 0 | 2.6982 | 0 | 0 |  | 0.53963 | 0 | 0 | 0.0741 | 0 | -7.4949 | 0 |  | 0 | 0 | 0 | 0 | 0 | 0 | 0 |  | 1 | 1 | 1 | 0 |  | 0 | 0 | 0 | 0 | 0 | 0 | 0.53963 | 0 | 0 |  | 0 | 0 | 0 | 0 | 0 | 0 | 155.9706 | 0 | 0 | 1590.8506 | 2.6982 |  | 0 | 0 | 0 | 0 | 0 | 0 | 0 | 0 | 0
2024_Residential_Income Qualified | Residential_Income Qualified_IQ Multifamily_Electric_Lighting_Low Income Multifamily_Commercial LED Exit Sign_Dual-Sided_Unknown_4W | Residential_Income Qualified_IQ Multifamily_Electric_Lighting_Low Income Multifamily_Commercial LED Exit Sign_Dual-Sided_Unknown_4W_2024 |  | 346 |  | Residential | Income Qualified | IQ Multifamily | Electric | Lighting | Low Income Multifamily | Commercial LED Exit Sign | Dual-Sided | Unknown | 4W | 2024 | CI-LTG-LEDE-V03-190101 |  |  | 0.12856 | 0.12856 | 0.12856 | 1.3083 | 0.062604 |  | -1250.409 | -1250.409 | -1250.409 | 442.4106 | -1759.764 |  | 184.471 | 184.471 | 184.471 | 1877.2906 | 117.5265 |  | 1434.88 | 1434.88 | 1434.88 | 1434.88 | 1877.2906 |  | 80.1594 | 44.4255 | 7.9322 | -14.9906 | 0 | 66.2363 | -11.4716 | 14.1495 | -0.96006 | -1.0096 | 494.7143 | -52.3038 | 0 | 1434.88 | 1434.88 | 0 | 0 |  | 0 | 0 | 0.53963 | 0.53963 | 0.53963 | 0.53963 | 0.53963 | 0 | 0 | 0 | 0 | 0 | 0 | 0 | 0 | 0 | 0 | 0 | 0 | 0 | 0 | 0 | 0 | 0 | 0 | 0 | 0 | 0 | 0 | 0 | 0 | 0 | 0 | 0 | 0 |  | 0 | 0 | 0.53963 | 0.53963 | 0.53963 | 0.53963 | 0.53963 | 0 | 0 | 0 | 0 | 0 | 0 | 0 | 0 | 0 | 0 | 0 | 0 | 0 | 0 | 0 | 0 | 0 | 0 | 0 | 0 | 0 | 0 | 0 | 0 | 0 | 0 | 0 | 0 |  | 0 | 0 | 0 | 0 | 0 | 0 | 0 | 0 | 0 | 0 | 0 | 0 | 0 | 0 | 0 | 0 | 0 | 0 | 0 | 0 | 0 | 0 | 0 | 0 | 0 | 0 | 0 | 0 | 0 | 0 | 0 | 0 | 0 | 0 | 0 |  | 0 | 0 | 0 | 0 | 0 | 0 | 0 | 0 | 0 | 0 | 0 | 0 | 0 | 0 | 0 | 0 | 0 | 0 | 0 | 0 | 0 | 0 | 0 | 0 | 0 | 0 | 0 | 0 | 0 | 0 | 0 | 0 | 0 | 0 | 0 |  | 0 | 0 | -7.4949 | -7.4949 | -7.4949 | -7.4949 | -7.4949 | 0 | 0 | 0 | 0 | 0 | 0 | 0 | 0 | 0 | 0 | 0 | 0 | 0 | 0 | 0 | 0 | 0 | 0 | 0 | 0 | 0 | 0 | 0 | 0 | 0 | 0 | 0 | 0 |  | 0 | 0 | 0 | 0 | 0 | 0 | 0 | 0 | 0 | 0 | 0 | 0 | 0 | 0 | 0 | 0 | 0 | 0 | 0 | 0 | 0 | 0 | 0 | 0 | 0 | 0 | 0 | 0 | 0 | 0 | 0 | 0 | 0 | 0 | 0 |  | 0 | 0 | 0 | 0 | 0 | 0 | 0 | 0 | 0 | 0 | 0 | 0 | 0 | 0 | 0 | 0 | 0 | 0 | 0 | 0 | 0 | 0 | 0 | 0 | 0 | 0 | 0 | 0 | 0 | 0 | 0 | 0 | 0 | 0 | 0 |  | 0 | 0 | 0.0741 | 0.0741 | 0.0741 | 0.0741 | 0.0741 | 0 | 0 | 0 | 0 | 0 | 0 | 0 | 0 | 0 | 0 | 0 | 0 | 0 | 0 | 0 | 0 | 0 | 0 | 0 | 0 | 0 | 0 | 0 | 0 | 0 | 0 | 0 | 0 |  | 0 | 0 | 0 | 0 | 0 | 0 | 0 | 0 | 0 | 0 | 0 | 0 | 0 | 0 | 0 | 0 | 0 | 0 | 0 | 0 | 0 | 0 | 0 | 0 | 0 | 0 | 0 | 0 | 0 | 0 | 0 | 0 | 0 | 0 | 0 |  | 19 |  | 75.52 | 0 | 0 | 12.45 | 28.4018 | 0 | 0 | 0.0039 | 0 | -0.39447 | 0 | 0 | 0 | 0 | 0 | 0 | 0 | 0 | 5 | 0 |  | 1434.88 |  | 0 | 1434.88 | 0 | 0 | 1434.88 |  |  | 2.6982 | 0.3705 | 0 | 0 | 0 |  | 0.53963 | 0.53963 | 0 | 0.53963 | 0.0741 | 0 | 0 | 0 | 0.53963 | 0 | 2.6982 | 0 | 0 |  | 0.53963 | 0 | 0 | 0.0741 | 0 | -7.4949 | 0 |  | 0 | 0 | 0 | 0 | 0 | 0 | 0 |  | 1 | 1 | 1 | 0 |  | 0 | 0 | 0 | 0 | 0 | 0 | 0 | 0.53963 | 0 |  | 0 | 0 | 0 | 0 | 0 | 0 | 0 | 158.9497 | 0 | 1593.8297 | 2.6982 |  | 0 | 0 | 0 | 0 | 0 | 0 | 0 | 0 | 0
2025_Residential_Income Qualified | Residential_Income Qualified_IQ Multifamily_Electric_Lighting_Low Income Multifamily_Commercial LED Exit Sign_Dual-Sided_Unknown_4W | Residential_Income Qualified_IQ Multifamily_Electric_Lighting_Low Income Multifamily_Commercial LED Exit Sign_Dual-Sided_Unknown_4W_2025 |  | 346 |  | Residential | Income Qualified | IQ Multifamily | Electric | Lighting | Low Income Multifamily | Commercial LED Exit Sign | Dual-Sided | Unknown | 4W | 2025 | CI-LTG-LEDE-V03-190101 |  |  | 0.13124 | 0.13124 | 0.13124 | 1.3212 | 0.063132 |  | -1246.5669 | -1246.5669 | -1246.5669 | 460.9212 | -1776.1152 |  | 188.3131 | 188.3131 | 188.3131 | 1895.8012 | 119.686 |  | 1434.88 | 1434.88 | 1434.88 | 1434.88 | 1895.8012 |  | 81.8873 | 45.3831 | 8.1032 | -15.6876 | 0 | 69.087 | -11.9653 | 13.4738 | -0.96146 | -1.0068 | 515.9069 | -54.9857 | 0 | 1434.88 | 1434.88 | 0 | 0 |  | 0 | 0 | 0 | 0.53963 | 0.53963 | 0.53963 | 0.53963 | 0.53963 | 0 | 0 | 0 | 0 | 0 | 0 | 0 | 0 | 0 | 0 | 0 | 0 | 0 | 0 | 0 | 0 | 0 | 0 | 0 | 0 | 0 | 0 | 0 | 0 | 0 | 0 | 0 |  | 0 | 0 | 0 | 0.53963 | 0.53963 | 0.53963 | 0.53963 | 0.53963 | 0 | 0 | 0 | 0 | 0 | 0 | 0 | 0 | 0 | 0 | 0 | 0 | 0 | 0 | 0 | 0 | 0 | 0 | 0 | 0 | 0 | 0 | 0 | 0 | 0 | 0 | 0 |  | 0 | 0 | 0 | 0 | 0 | 0 | 0 | 0 | 0 | 0 | 0 | 0 | 0 | 0 | 0 | 0 | 0 | 0 | 0 | 0 | 0 | 0 | 0 | 0 | 0 | 0 | 0 | 0 | 0 | 0 | 0 | 0 | 0 | 0 | 0 |  | 0 | 0 | 0 | 0 | 0 | 0 | 0 | 0 | 0 | 0 | 0 | 0 | 0 | 0 | 0 | 0 | 0 | 0 | 0 | 0 | 0 | 0 | 0 | 0 | 0 | 0 | 0 | 0 | 0 | 0 | 0 | 0 | 0 | 0 | 0 |  | 0 | 0 | 0 | -7.4949 | -7.4949 | -7.4949 | -7.4949 | -7.4949 | 0 | 0 | 0 | 0 | 0 | 0 | 0 | 0 | 0 | 0 | 0 | 0 | 0 | 0 | 0 | 0 | 0 | 0 | 0 | 0 | 0 | 0 | 0 | 0 | 0 | 0 | 0 |  | 0 | 0 | 0 | 0 | 0 | 0 | 0 | 0 | 0 | 0 | 0 | 0 | 0 | 0 | 0 | 0 | 0 | 0 | 0 | 0 | 0 | 0 | 0 | 0 | 0 | 0 | 0 | 0 | 0 | 0 | 0 | 0 | 0 | 0 | 0 |  | 0 | 0 | 0 | 0 | 0 | 0 | 0 | 0 | 0 | 0 | 0 | 0 | 0 | 0 | 0 | 0 | 0 | 0 | 0 | 0 | 0 | 0 | 0 | 0 | 0 | 0 | 0 | 0 | 0 | 0 | 0 | 0 | 0 | 0 | 0 |  | 0 | 0 | 0 | 0.0741 | 0.0741 | 0.0741 | 0.0741 | 0.0741 | 0 | 0 | 0 | 0 | 0 | 0 | 0 | 0 | 0 | 0 | 0 | 0 | 0 | 0 | 0 | 0 | 0 | 0 | 0 | 0 | 0 | 0 | 0 | 0 | 0 | 0 | 0 |  | 0 | 0 | 0 | 0 | 0 | 0 | 0 | 0 | 0 | 0 | 0 | 0 | 0 | 0 | 0 | 0 | 0 | 0 | 0 | 0 | 0 | 0 | 0 | 0 | 0 | 0 | 0 | 0 | 0 | 0 | 0 | 0 | 0 | 0 | 0 |  | 19 |  | 75.52 | 0 | 0 | 12.45 | 28.4018 | 0 | 0 | 0.0039 | 0 | -0.39447 | 0 | 0 | 0 | 0 | 0 | 0 | 0 | 0 | 5 | 0 |  | 1434.88 |  | 0 | 1434.88 | 0 | 0 | 1434.88 |  |  | 2.6982 | 0.3705 | 0 | 0 | 0 |  | 0.53963 | 0.53963 | 0 | 0.53963 | 0.0741 | 0 | 0 | 0 | 0.53963 | 0 | 2.6982 | 0 | 0 |  | 0.53963 | 0 | 0 | 0.0741 | 0 | -7.4949 | 0 |  | 0 | 0 | 0 | 0 | 0 | 0 | 0 |  | 1 | 1 | 1 | 0 |  | 0 | 0 | 0 | 0 | 0 | 0 | 0 | 0 | 0.53963 |  | 0 | 0 | 0 | 0 | 0 | 0 | 0 | 0 | 161.9856 | 1596.8656 | 2.6982 |  | 0 | 0 | 0 | 0 | 0 | 0 | 0 | 0 | 0
2022_Residential_Income Qualified | Residential_Income Qualified_IQ Multifamily_Electric_Lighting_Low Income Multifamily_Commercial LED Exit Sign_Dual-Sided_CFL (Dual-Sided)_4W | Residential_Income Qualified_IQ Multifamily_Electric_Lighting_Low Income Multifamily_Commercial LED Exit Sign_Dual-Sided_CFL (Dual-Sided)_4W_2022 |  | 347 |  | Residential | Income Qualified | IQ Multifamily | Electric | Lighting | Low Income Multifamily | Commercial LED Exit Sign | Dual-Sided | CFL (Dual-Sided) | 4W | 2022 | CI-LTG-LEDE-V03-190101 |  |  | 0.80969 | 0.80969 | 0.80969 | 2.8795 | 0.17839 |  | -21.5585 | -21.5585 | -21.5585 | 212.906 | -267.9969 |  | 91.7215 | 91.7215 | 91.7215 | 326.186 | 58.1891 |  | 113.28 | 113.28 | 113.28 | 113.28 | 326.186 |  | 40.4225 | 20.9262 | 4 | -7.1597 | 0 | 31.8605 | -5.518 | 8.2339 | -0.51168 | -0.53243 | 237.8137 | -24.9077 | 0 | 113.28 | 113.28 | 0 | 0 |  | 0.28402 | 0.28402 | 0.28402 | 0.28402 | 0.28402 | 0 | 0 | 0 | 0 | 0 | 0 | 0 | 0 | 0 | 0 | 0 | 0 | 0 | 0 | 0 | 0 | 0 | 0 | 0 | 0 | 0 | 0 | 0 | 0 | 0 | 0 | 0 | 0 | 0 | 0 |  | 0.28402 | 0.28402 | 0.28402 | 0.28402 | 0.28402 | 0 | 0 | 0 | 0 | 0 | 0 | 0 | 0 | 0 | 0 | 0 | 0 | 0 | 0 | 0 | 0 | 0 | 0 | 0 | 0 | 0 | 0 | 0 | 0 | 0 | 0 | 0 | 0 | 0 | 0 |  | 0 | 0 | 0 | 0 | 0 | 0 | 0 | 0 | 0 | 0 | 0 | 0 | 0 | 0 | 0 | 0 | 0 | 0 | 0 | 0 | 0 | 0 | 0 | 0 | 0 | 0 | 0 | 0 | 0 | 0 | 0 | 0 | 0 | 0 | 0 |  | 0 | 0 | 0 | 0 | 0 | 0 | 0 | 0 | 0 | 0 | 0 | 0 | 0 | 0 | 0 | 0 | 0 | 0 | 0 | 0 | 0 | 0 | 0 | 0 | 0 | 0 | 0 | 0 | 0 | 0 | 0 | 0 | 0 | 0 | 0 |  | -3.9447 | -3.9447 | -3.9447 | -3.9447 | -3.9447 | 0 | 0 | 0 | 0 | 0 | 0 | 0 | 0 | 0 | 0 | 0 | 0 | 0 | 0 | 0 | 0 | 0 | 0 | 0 | 0 | 0 | 0 | 0 | 0 | 0 | 0 | 0 | 0 | 0 | 0 |  | 0 | 0 | 0 | 0 | 0 | 0 | 0 | 0 | 0 | 0 | 0 | 0 | 0 | 0 | 0 | 0 | 0 | 0 | 0 | 0 | 0 | 0 | 0 | 0 | 0 | 0 | 0 | 0 | 0 | 0 | 0 | 0 | 0 | 0 | 0 |  | 0 | 0 | 0 | 0 | 0 | 0 | 0 | 0 | 0 | 0 | 0 | 0 | 0 | 0 | 0 | 0 | 0 | 0 | 0 | 0 | 0 | 0 | 0 | 0 | 0 | 0 | 0 | 0 | 0 | 0 | 0 | 0 | 0 | 0 | 0 |  | 0.039 | 0.039 | 0.039 | 0.039 | 0.039 | 0 | 0 | 0 | 0 | 0 | 0 | 0 | 0 | 0 | 0 | 0 | 0 | 0 | 0 | 0 | 0 | 0 | 0 | 0 | 0 | 0 | 0 | 0 | 0 | 0 | 0 | 0 | 0 | 0 | 0 |  | 0 | 0 | 0 | 0 | 0 | 0 | 0 | 0 | 0 | 0 | 0 | 0 | 0 | 0 | 0 | 0 | 0 | 0 | 0 | 0 | 0 | 0 | 0 | 0 | 0 | 0 | 0 | 0 | 0 | 0 | 0 | 0 | 0 | 0 | 0 |  | 3 |  | 37.76 | 0 | 0 | 12.45 | 94.6728 | 0 | 0 | 0.013 | 0 | -1.3149 | 0 | 0 | 0 | 0 | 0 | 0 | 0 | 0 | 5 | 0 |  | 113.28 |  | 0 | 113.28 | 0 | 0 | 113.28 |  |  | 1.4201 | 0.195 | 0 | 0 | 0 |  | 0.28402 | 0.28402 | 0 | 0.28402 | 0.039 | 0 | 0 | 0 | 0.28402 | 0 | 1.4201 | 0 | 0 |  | 0.28402 | 0 | 0 | 0.039 | 0 | -3.9447 | 0 |  | 0 | 0 | 0 | 0 | 0 | 0 | 0 |  | 1 | 1 | 1 | 0 |  | 0 | 0 | 0 | 0 | 0 | 0.28402 | 0 | 0 | 0 |  | 0 | 0 | 0 | 0 | 0 | 80.5513 | 0 | 0 | 0 | 193.8313 | 1.4201 |  | 0 | 0 | 0 | 0 | 0 | 0 | 0 | 0 | 0
2023_Residential_Income Qualified | Residential_Income Qualified_IQ Multifamily_Electric_Lighting_Low Income Multifamily_Commercial LED Exit Sign_Dual-Sided_CFL (Dual-Sided)_4W | Residential_Income Qualified_IQ Multifamily_Electric_Lighting_Low Income Multifamily_Commercial LED Exit Sign_Dual-Sided_CFL (Dual-Sided)_4W_2023 |  | 347 |  | Residential | Income Qualified | IQ Multifamily | Electric | Lighting | Low Income Multifamily | Commercial LED Exit Sign | Dual-Sided | CFL (Dual-Sided) | 4W | 2023 | CI-LTG-LEDE-V03-190101 |  |  | 0.83963 | 0.83963 | 0.83963 | 2.9678 | 0.18067 |  | -18.1667 | -18.1667 | -18.1667 | 222.9108 | -275.4524 |  | 95.1133 | 95.1133 | 95.1133 | 336.1908 | 60.7384 |  | 113.28 | 113.28 | 113.28 | 113.28 | 336.1908 |  | 41.2819 | 22.879 | 4.0851 | -7.5076 | 0 | 33.3609 | -5.7779 | 7.8292 | -0.50458 | -0.53282 | 249.1104 | -26.1996 | 0 | 113.28 | 113.28 | 0 | 0 |  | 0 | 0.28402 | 0.28402 | 0.28402 | 0.28402 | 0.28402 | 0 | 0 | 0 | 0 | 0 | 0 | 0 | 0 | 0 | 0 | 0 | 0 | 0 | 0 | 0 | 0 | 0 | 0 | 0 | 0 | 0 | 0 | 0 | 0 | 0 | 0 | 0 | 0 | 0 |  | 0 | 0.28402 | 0.28402 | 0.28402 | 0.28402 | 0.28402 | 0 | 0 | 0 | 0 | 0 | 0 | 0 | 0 | 0 | 0 | 0 | 0 | 0 | 0 | 0 | 0 | 0 | 0 | 0 | 0 | 0 | 0 | 0 | 0 | 0 | 0 | 0 | 0 | 0 |  | 0 | 0 | 0 | 0 | 0 | 0 | 0 | 0 | 0 | 0 | 0 | 0 | 0 | 0 | 0 | 0 | 0 | 0 | 0 | 0 | 0 | 0 | 0 | 0 | 0 | 0 | 0 | 0 | 0 | 0 | 0 | 0 | 0 | 0 | 0 |  | 0 | 0 | 0 | 0 | 0 | 0 | 0 | 0 | 0 | 0 | 0 | 0 | 0 | 0 | 0 | 0 | 0 | 0 | 0 | 0 | 0 | 0 | 0 | 0 | 0 | 0 | 0 | 0 | 0 | 0 | 0 | 0 | 0 | 0 | 0 |  | 0 | -3.9447 | -3.9447 | -3.9447 | -3.9447 | -3.9447 | 0 | 0 | 0 | 0 | 0 | 0 | 0 | 0 | 0 | 0 | 0 | 0 | 0 | 0 | 0 | 0 | 0 | 0 | 0 | 0 | 0 | 0 | 0 | 0 | 0 | 0 | 0 | 0 | 0 |  | 0 | 0 | 0 | 0 | 0 | 0 | 0 | 0 | 0 | 0 | 0 | 0 | 0 | 0 | 0 | 0 | 0 | 0 | 0 | 0 | 0 | 0 | 0 | 0 | 0 | 0 | 0 | 0 | 0 | 0 | 0 | 0 | 0 | 0 | 0 |  | 0 | 0 | 0 | 0 | 0 | 0 | 0 | 0 | 0 | 0 | 0 | 0 | 0 | 0 | 0 | 0 | 0 | 0 | 0 | 0 | 0 | 0 | 0 | 0 | 0 | 0 | 0 | 0 | 0 | 0 | 0 | 0 | 0 | 0 | 0 |  | 0 | 0.039 | 0.039 | 0.039 | 0.039 | 0.039 | 0 | 0 | 0 | 0 | 0 | 0 | 0 | 0 | 0 | 0 | 0 | 0 | 0 | 0 | 0 | 0 | 0 | 0 | 0 | 0 | 0 | 0 | 0 | 0 | 0 | 0 | 0 | 0 | 0 |  | 0 | 0 | 0 | 0 | 0 | 0 | 0 | 0 | 0 | 0 | 0 | 0 | 0 | 0 | 0 | 0 | 0 | 0 | 0 | 0 | 0 | 0 | 0 | 0 | 0 | 0 | 0 | 0 | 0 | 0 | 0 | 0 | 0 | 0 | 0 |  | 3 |  | 37.76 | 0 | 0 | 12.45 | 94.6728 | 0 | 0 | 0.013 | 0 | -1.3149 | 0 | 0 | 0 | 0 | 0 | 0 | 0 | 0 | 5 | 0 |  | 113.28 |  | 0 | 113.28 | 0 | 0 | 113.28 |  |  | 1.4201 | 0.195 | 0 | 0 | 0 |  | 0.28402 | 0.28402 | 0 | 0.28402 | 0.039 | 0 | 0 | 0 | 0.28402 | 0 | 1.4201 | 0 | 0 |  | 0.28402 | 0 | 0 | 0.039 | 0 | -3.9447 | 0 |  | 0 | 0 | 0 | 0 | 0 | 0 | 0 |  | 1 | 1 | 1 | 0 |  | 0 | 0 | 0 | 0 | 0 | 0 | 0.28402 | 0 | 0 |  | 0 | 0 | 0 | 0 | 0 | 0 | 82.0898 | 0 | 0 | 195.3698 | 1.4201 |  | 0 | 0 | 0 | 0 | 0 | 0 | 0 | 0 | 0
2024_Residential_Income Qualified | Residential_Income Qualified_IQ Multifamily_Electric_Lighting_Low Income Multifamily_Commercial LED Exit Sign_Dual-Sided_CFL (Dual-Sided)_4W | Residential_Income Qualified_IQ Multifamily_Electric_Lighting_Low Income Multifamily_Commercial LED Exit Sign_Dual-Sided_CFL (Dual-Sided)_4W_2024 |  | 347 |  | Residential | Income Qualified | IQ Multifamily | Electric | Lighting | Low Income Multifamily | Commercial LED Exit Sign | Dual-Sided | CFL (Dual-Sided) | 4W | 2024 | CI-LTG-LEDE-V03-190101 |  |  | 0.85708 | 0.85708 | 0.85708 | 3.0555 | 0.17871 |  | -16.19 | -16.19 | -16.19 | 232.8477 | -284.2716 |  | 97.09 | 97.09 | 97.09 | 346.1277 | 61.8561 |  | 113.28 | 113.28 | 113.28 | 113.28 | 346.1277 |  | 42.1891 | 23.3818 | 4.1748 | -7.8898 | 0 | 34.8612 | -6.0377 | 7.4471 | -0.5053 | -0.53138 | 260.376 | -27.5283 | 0 | 113.28 | 113.28 | 0 | 0 |  | 0 | 0 | 0.28402 | 0.28402 | 0.28402 | 0.28402 | 0.28402 | 0 | 0 | 0 | 0 | 0 | 0 | 0 | 0 | 0 | 0 | 0 | 0 | 0 | 0 | 0 | 0 | 0 | 0 | 0 | 0 | 0 | 0 | 0 | 0 | 0 | 0 | 0 | 0 |  | 0 | 0 | 0.28402 | 0.28402 | 0.28402 | 0.28402 | 0.28402 | 0 | 0 | 0 | 0 | 0 | 0 | 0 | 0 | 0 | 0 | 0 | 0 | 0 | 0 | 0 | 0 | 0 | 0 | 0 | 0 | 0 | 0 | 0 | 0 | 0 | 0 | 0 | 0 |  | 0 | 0 | 0 | 0 | 0 | 0 | 0 | 0 | 0 | 0 | 0 | 0 | 0 | 0 | 0 | 0 | 0 | 0 | 0 | 0 | 0 | 0 | 0 | 0 | 0 | 0 | 0 | 0 | 0 | 0 | 0 | 0 | 0 | 0 | 0 |  | 0 | 0 | 0 | 0 | 0 | 0 | 0 | 0 | 0 | 0 | 0 | 0 | 0 | 0 | 0 | 0 | 0 | 0 | 0 | 0 | 0 | 0 | 0 | 0 | 0 | 0 | 0 | 0 | 0 | 0 | 0 | 0 | 0 | 0 | 0 |  | 0 | 0 | -3.9447 | -3.9447 | -3.9447 | -3.9447 | -3.9447 | 0 | 0 | 0 | 0 | 0 | 0 | 0 | 0 | 0 | 0 | 0 | 0 | 0 | 0 | 0 | 0 | 0 | 0 | 0 | 0 | 0 | 0 | 0 | 0 | 0 | 0 | 0 | 0 |  | 0 | 0 | 0 | 0 | 0 | 0 | 0 | 0 | 0 | 0 | 0 | 0 | 0 | 0 | 0 | 0 | 0 | 0 | 0 | 0 | 0 | 0 | 0 | 0 | 0 | 0 | 0 | 0 | 0 | 0 | 0 | 0 | 0 | 0 | 0 |  | 0 | 0 | 0 | 0 | 0 | 0 | 0 | 0 | 0 | 0 | 0 | 0 | 0 | 0 | 0 | 0 | 0 | 0 | 0 | 0 | 0 | 0 | 0 | 0 | 0 | 0 | 0 | 0 | 0 | 0 | 0 | 0 | 0 | 0 | 0 |  | 0 | 0 | 0.039 | 0.039 | 0.039 | 0.039 | 0.039 | 0 | 0 | 0 | 0 | 0 | 0 | 0 | 0 | 0 | 0 | 0 | 0 | 0 | 0 | 0 | 0 | 0 | 0 | 0 | 0 | 0 | 0 | 0 | 0 | 0 | 0 | 0 | 0 |  | 0 | 0 | 0 | 0 | 0 | 0 | 0 | 0 | 0 | 0 | 0 | 0 | 0 | 0 | 0 | 0 | 0 | 0 | 0 | 0 | 0 | 0 | 0 | 0 | 0 | 0 | 0 | 0 | 0 | 0 | 0 | 0 | 0 | 0 | 0 |  | 3 |  | 37.76 | 0 | 0 | 12.45 | 94.6728 | 0 | 0 | 0.013 | 0 | -1.3149 | 0 | 0 | 0 | 0 | 0 | 0 | 0 | 0 | 5 | 0 |  | 113.28 |  | 0 | 113.28 | 0 | 0 | 113.28 |  |  | 1.4201 | 0.195 | 0 | 0 | 0 |  | 0.28402 | 0.28402 | 0 | 0.28402 | 0.039 | 0 | 0 | 0 | 0.28402 | 0 | 1.4201 | 0 | 0 |  | 0.28402 | 0 | 0 | 0.039 | 0 | -3.9447 | 0 |  | 0 | 0 | 0 | 0 | 0 | 0 | 0 |  | 1 | 1 | 1 | 0 |  | 0 | 0 | 0 | 0 | 0 | 0 | 0 | 0.28402 | 0 |  | 0 | 0 | 0 | 0 | 0 | 0 | 0 | 83.6577 | 0 | 196.9377 | 1.4201 |  | 0 | 0 | 0 | 0 | 0 | 0 | 0 | 0 | 0
2025_Residential_Income Qualified | Residential_Income Qualified_IQ Multifamily_Electric_Lighting_Low Income Multifamily_Commercial LED Exit Sign_Dual-Sided_CFL (Dual-Sided)_4W | Residential_Income Qualified_IQ Multifamily_Electric_Lighting_Low Income Multifamily_Commercial LED Exit Sign_Dual-Sided_CFL (Dual-Sided)_4W_2025 |  | 347 |  | Residential | Income Qualified | IQ Multifamily | Electric | Lighting | Low Income Multifamily | Commercial LED Exit Sign | Dual-Sided | CFL (Dual-Sided) | 4W | 2025 | CI-LTG-LEDE-V03-190101 |  |  | 0.87493 | 0.87493 | 0.87493 | 3.1415 | 0.17701 |  | -14.1678 | -14.1678 | -14.1678 | 242.5901 | -292.8775 |  | 99.1122 | 99.1122 | 99.1122 | 355.8701 | 62.9926 |  | 113.28 | 113.28 | 113.28 | 113.28 | 355.8701 |  | 43.0986 | 23.8859 | 4.2648 | -8.2566 | 0 | 36.3616 | -6.2976 | 7.0915 | -0.50603 | -0.52991 | 271.53 | -28.9399 | 0 | 113.28 | 113.28 | 0 | 0 |  | 0 | 0 | 0 | 0.28402 | 0.28402 | 0.28402 | 0.28402 | 0.28402 | 0 | 0 | 0 | 0 | 0 | 0 | 0 | 0 | 0 | 0 | 0 | 0 | 0 | 0 | 0 | 0 | 0 | 0 | 0 | 0 | 0 | 0 | 0 | 0 | 0 | 0 | 0 |  | 0 | 0 | 0 | 0.28402 | 0.28402 | 0.28402 | 0.28402 | 0.28402 | 0 | 0 | 0 | 0 | 0 | 0 | 0 | 0 | 0 | 0 | 0 | 0 | 0 | 0 | 0 | 0 | 0 | 0 | 0 | 0 | 0 | 0 | 0 | 0 | 0 | 0 | 0 |  | 0 | 0 | 0 | 0 | 0 | 0 | 0 | 0 | 0 | 0 | 0 | 0 | 0 | 0 | 0 | 0 | 0 | 0 | 0 | 0 | 0 | 0 | 0 | 0 | 0 | 0 | 0 | 0 | 0 | 0 | 0 | 0 | 0 | 0 | 0 |  | 0 | 0 | 0 | 0 | 0 | 0 | 0 | 0 | 0 | 0 | 0 | 0 | 0 | 0 | 0 | 0 | 0 | 0 | 0 | 0 | 0 | 0 | 0 | 0 | 0 | 0 | 0 | 0 | 0 | 0 | 0 | 0 | 0 | 0 | 0 |  | 0 | 0 | 0 | -3.9447 | -3.9447 | -3.9447 | -3.9447 | -3.9447 | 0 | 0 | 0 | 0 | 0 | 0 | 0 | 0 | 0 | 0 | 0 | 0 | 0 | 0 | 0 | 0 | 0 | 0 | 0 | 0 | 0 | 0 | 0 | 0 | 0 | 0 | 0 |  | 0 | 0 | 0 | 0 | 0 | 0 | 0 | 0 | 0 | 0 | 0 | 0 | 0 | 0 | 0 | 0 | 0 | 0 | 0 | 0 | 0 | 0 | 0 | 0 | 0 | 0 | 0 | 0 | 0 | 0 | 0 | 0 | 0 | 0 | 0 |  | 0 | 0 | 0 | 0 | 0 | 0 | 0 | 0 | 0 | 0 | 0 | 0 | 0 | 0 | 0 | 0 | 0 | 0 | 0 | 0 | 0 | 0 | 0 | 0 | 0 | 0 | 0 | 0 | 0 | 0 | 0 | 0 | 0 | 0 | 0 |  | 0 | 0 | 0 | 0.039 | 0.039 | 0.039 | 0.039 | 0.039 | 0 | 0 | 0 | 0 | 0 | 0 | 0 | 0 | 0 | 0 | 0 | 0 | 0 | 0 | 0 | 0 | 0 | 0 | 0 | 0 | 0 | 0 | 0 | 0 | 0 | 0 | 0 |  | 0 | 0 | 0 | 0 | 0 | 0 | 0 | 0 | 0 | 0 | 0 | 0 | 0 | 0 | 0 | 0 | 0 | 0 | 0 | 0 | 0 | 0 | 0 | 0 | 0 | 0 | 0 | 0 | 0 | 0 | 0 | 0 | 0 | 0 | 0 |  | 3 |  | 37.76 | 0 | 0 | 12.45 | 94.6728 | 0 | 0 | 0.013 | 0 | -1.3149 | 0 | 0 | 0 | 0 | 0 | 0 | 0 | 0 | 5 | 0 |  | 113.28 |  | 0 | 113.28 | 0 | 0 | 113.28 |  |  | 1.4201 | 0.195 | 0 | 0 | 0 |  | 0.28402 | 0.28402 | 0 | 0.28402 | 0.039 | 0 | 0 | 0 | 0.28402 | 0 | 1.4201 | 0 | 0 |  | 0.28402 | 0 | 0 | 0.039 | 0 | -3.9447 | 0 |  | 0 | 0 | 0 | 0 | 0 | 0 | 0 |  | 1 | 1 | 1 | 0 |  | 0 | 0 | 0 | 0 | 0 | 0 | 0 | 0 | 0.28402 |  | 0 | 0 | 0 | 0 | 0 | 0 | 0 | 0 | 85.2556 | 198.5356 | 1.4201 |  | 0 | 0 | 0 | 0 | 0 | 0 | 0 | 0 | 0
2022_Residential_Income Qualified | Residential_Income Qualified_IQ Multifamily_Electric_Lighting_Low Income Multifamily_LED Specialty Lamp, Candelabra Base_Multifamily Common Area_40W_5W | Residential_Income Qualified_IQ Multifamily_Electric_Lighting_Low Income Multifamily_LED Specialty Lamp, Candelabra Base_Multifamily Common Area_40W_5W_2022 |  | 348 |  | Residential | Income Qualified | IQ Multifamily | Electric | Lighting | Low Income Multifamily | LED Specialty Lamp, Candelabra Base | Multifamily Common Area | 40W | 5W | 2022 | RS-LTG-LEDD-V12-210101 |  |  | 0.80353 | 0.80353 | 0.80353 | 3.4561 | 0.14054 |  | -359.8115 | -359.8115 | -359.8115 | 4497.9676 | -5439.7933 |  | 1471.5485 | 1471.5485 | 1471.5485 | 6329.3276 | 889.5343 |  | 1831.36 | 1831.36 | 1831.36 | 1831.36 | 6329.3276 |  | 1032.7398 | 296.7637 | 55.6114 | -495.5807 | 0 | 833.0951 | -379.2629 | 196.7113 | -33.5654 | -34.964 | 6220.1984 | -1722.2308 | 0 | 1831.36 | 1831.36 | 0 | 0 |  | 5.1948 | 5.1948 | 5.1948 | 5.1948 | 5.1948 | 5.1948 | 5.1948 | 0 | 0 | 0 | 0 | 0 | 0 | 0 | 0 | 0 | 0 | 0 | 0 | 0 | 0 | 0 | 0 | 0 | 0 | 0 | 0 | 0 | 0 | 0 | 0 | 0 | 0 | 0 | 0 |  | 8.4169 | 8.4169 | 8.4169 | 8.4169 | 8.4169 | 8.4169 | 8.4169 | 0 | 0 | 0 | 0 | 0 | 0 | 0 | 0 | 0 | 0 | 0 | 0 | 0 | 0 | 0 | 0 | 0 | 0 | 0 | 0 | 0 | 0 | 0 | 0 | 0 | 0 | 0 | 0 |  | 0 | 0 | 0 | 0 | 0 | 0 | 0 | 0 | 0 | 0 | 0 | 0 | 0 | 0 | 0 | 0 | 0 | 0 | 0 | 0 | 0 | 0 | 0 | 0 | 0 | 0 | 0 | 0 | 0 | 0 | 0 | 0 | 0 | 0 | 0 |  | 0 | 0 | 0 | 0 | 0 | 0 | 0 | 0 | 0 | 0 | 0 | 0 | 0 | 0 | 0 | 0 | 0 | 0 | 0 | 0 | 0 | 0 | 0 | 0 | 0 | 0 | 0 | 0 | 0 | 0 | 0 | 0 | 0 | 0 | 0 |  | -189.6504 | -189.6504 | -189.6504 | -189.6504 | -189.6504 | -189.6504 | -189.6504 | 0 | 0 | 0 | 0 | 0 | 0 | 0 | 0 | 0 | 0 | 0 | 0 | 0 | 0 | 0 | 0 | 0 | 0 | 0 | 0 | 0 | 0 | 0 | 0 | 0 | 0 | 0 | 0 |  | 0 | 0 | 0 | 0 | 0 | 0 | 0 | 0 | 0 | 0 | 0 | 0 | 0 | 0 | 0 | 0 | 0 | 0 | 0 | 0 | 0 | 0 | 0 | 0 | 0 | 0 | 0 | 0 | 0 | 0 | 0 | 0 | 0 | 0 | 0 |  | 0 | 0 | 0 | 0 | 0 | 0 | 0 | 0 | 0 | 0 | 0 | 0 | 0 | 0 | 0 | 0 | 0 | 0 | 0 | 0 | 0 | 0 | 0 | 0 | 0 | 0 | 0 | 0 | 0 | 0 | 0 | 0 | 0 | 0 | 0 |  | 0.38817 | 0.38817 | 0.38817 | 0.38817 | 0.38817 | 0.38817 | 0.38817 | 0 | 0 | 0 | 0 | 0 | 0 | 0 | 0 | 0 | 0 | 0 | 0 | 0 | 0 | 0 | 0 | 0 | 0 | 0 | 0 | 0 | 0 | 0 | 0 | 0 | 0 | 0 | 0 |  | 0 | 0 | 0 | 0 | 0 | 0 | 0 | 0 | 0 | 0 | 0 | 0 | 0 | 0 | 0 | 0 | 0 | 0 | 0 | 0 | 0 | 0 | 0 | 0 | 0 | 0 | 0 | 0 | 0 | 0 | 0 | 0 | 0 | 0 | 0 |  | 97 |  | 18.88 | 0 | 0 | 0 | 53.7988 | 0 | -20.5949 | 0.0024811 | 0 | -1.2122 | 0 | 86.7723 | 0 | -33.2175 | 0.0040017 | 0 | -1.9552 | 0 | 6.9 | 7 |  | 1831.36 |  | 0 | 1831.36 | 0 | 0 | 1831.36 |  |  | 58.9184 | 2.7172 | 0 | 0 | 0 |  | 8.4169 | 8.4169 | 0 | 8.4169 | 0.38817 | 0 | 0 | 0 | 8.4169 | 0 | 58.0767 | 0 | 0 |  | 5.2185 | 0 | -1.9977 | 0.24066 | 0 | -117.5833 | 0 |  | 8.4169 | 0 | -3.2221 | 0.38817 | 0 | -189.6504 | 0 |  | 1 | 1 | 1 | 0 |  | 0 | 0 | 0 | 0 | 0 | 0 | 0 | 8.4169 | 0 |  | 0 | 0 | 0 | 0 | 0 | 0 | 0 | 2479.2034 | 0 | 4310.5634 | 58.9184 |  | 0 | 0 | 0 | 0 | 0 | 0 | 0 | 0 | 0
2023_Residential_Income Qualified | Residential_Income Qualified_IQ Multifamily_Electric_Lighting_Low Income Multifamily_LED Specialty Lamp, Candelabra Base_Multifamily Common Area_40W_5W | Residential_Income Qualified_IQ Multifamily_Electric_Lighting_Low Income Multifamily_LED Specialty Lamp, Candelabra Base_Multifamily Common Area_40W_5W_2023 |  | 348 |  | Residential | Income Qualified | IQ Multifamily | Electric | Lighting | Low Income Multifamily | LED Specialty Lamp, Candelabra Base | Multifamily Common Area | 40W | 5W | 2023 | RS-LTG-LEDD-V12-210101 |  |  | 0.82251 | 0.82251 | 0.82251 | 3.5607 | 0.1399 |  | -325.0395 | -325.0395 | -325.0395 | 4689.6483 | -5608.7448 |  | 1506.3205 | 1506.3205 | 1506.3205 | 6521.0083 | 912.2635 |  | 1831.36 | 1831.36 | 1831.36 | 1831.36 | 6521.0083 |  | 1053.6025 | 317.7518 | 56.7349 | -515.8256 | 0 | 870.6415 | -396.3557 | 187.9444 | -33.2578 | -34.9155 | 6500.7431 | -1811.0948 | 0 | 1831.36 | 1831.36 | 0 | 0 |  | 0 | 5.1948 | 5.1948 | 5.1948 | 5.1948 | 5.1948 | 5.1948 | 5.1948 | 0 | 0 | 0 | 0 | 0 | 0 | 0 | 0 | 0 | 0 | 0 | 0 | 0 | 0 | 0 | 0 | 0 | 0 | 0 | 0 | 0 | 0 | 0 | 0 | 0 | 0 | 0 |  | 0 | 8.4169 | 8.4169 | 8.4169 | 8.4169 | 8.4169 | 8.4169 | 8.4169 | 0 | 0 | 0 | 0 | 0 | 0 | 0 | 0 | 0 | 0 | 0 | 0 | 0 | 0 | 0 | 0 | 0 | 0 | 0 | 0 | 0 | 0 | 0 | 0 | 0 | 0 | 0 |  | 0 | 0 | 0 | 0 | 0 | 0 | 0 | 0 | 0 | 0 | 0 | 0 | 0 | 0 | 0 | 0 | 0 | 0 | 0 | 0 | 0 | 0 | 0 | 0 | 0 | 0 | 0 | 0 | 0 | 0 | 0 | 0 | 0 | 0 | 0 |  | 0 | 0 | 0 | 0 | 0 | 0 | 0 | 0 | 0 | 0 | 0 | 0 | 0 | 0 | 0 | 0 | 0 | 0 | 0 | 0 | 0 | 0 | 0 | 0 | 0 | 0 | 0 | 0 | 0 | 0 | 0 | 0 | 0 | 0 | 0 |  | 0 | -189.6504 | -189.6504 | -189.6504 | -189.6504 | -189.6504 | -189.6504 | -189.6504 | 0 | 0 | 0 | 0 | 0 | 0 | 0 | 0 | 0 | 0 | 0 | 0 | 0 | 0 | 0 | 0 | 0 | 0 | 0 | 0 | 0 | 0 | 0 | 0 | 0 | 0 | 0 |  | 0 | 0 | 0 | 0 | 0 | 0 | 0 | 0 | 0 | 0 | 0 | 0 | 0 | 0 | 0 | 0 | 0 | 0 | 0 | 0 | 0 | 0 | 0 | 0 | 0 | 0 | 0 | 0 | 0 | 0 | 0 | 0 | 0 | 0 | 0 |  | 0 | 0 | 0 | 0 | 0 | 0 | 0 | 0 | 0 | 0 | 0 | 0 | 0 | 0 | 0 | 0 | 0 | 0 | 0 | 0 | 0 | 0 | 0 | 0 | 0 | 0 | 0 | 0 | 0 | 0 | 0 | 0 | 0 | 0 | 0 |  | 0 | 0.38817 | 0.38817 | 0.38817 | 0.38817 | 0.38817 | 0.38817 | 0.38817 | 0 | 0 | 0 | 0 | 0 | 0 | 0 | 0 | 0 | 0 | 0 | 0 | 0 | 0 | 0 | 0 | 0 | 0 | 0 | 0 | 0 | 0 | 0 | 0 | 0 | 0 | 0 |  | 0 | 0 | 0 | 0 | 0 | 0 | 0 | 0 | 0 | 0 | 0 | 0 | 0 | 0 | 0 | 0 | 0 | 0 | 0 | 0 | 0 | 0 | 0 | 0 | 0 | 0 | 0 | 0 | 0 | 0 | 0 | 0 | 0 | 0 | 0 |  | 97 |  | 18.88 | 0 | 0 | 0 | 53.7988 | 0 | -20.5949 | 0.0024811 | 0 | -1.2122 | 0 | 86.7723 | 0 | -33.2175 | 0.0040017 | 0 | -1.9552 | 0 | 6.9 | 7 |  | 1831.36 |  | 0 | 1831.36 | 0 | 0 | 1831.36 |  |  | 58.9184 | 2.7172 | 0 | 0 | 0 |  | 8.4169 | 8.4169 | 0 | 8.4169 | 0.38817 | 0 | 0 | 0 | 8.4169 | 0 | 58.0767 | 0 | 0 |  | 5.2185 | 0 | -1.9977 | 0.24066 | 0 | -117.5833 | 0 |  | 8.4169 | 0 | -3.2221 | 0.38817 | 0 | -189.6504 | 0 |  | 1 | 1 | 1 | 0 |  | 0 | 0 | 0 | 0 | 0 | 0 | 0 | 0 | 8.4169 |  | 0 | 0 | 0 | 0 | 0 | 0 | 0 | 0 | 2526.5562 | 4357.9162 | 58.9184 |  | 0 | 0 | 0 | 0 | 0 | 0 | 0 | 0 | 0
2024_Residential_Income Qualified | Residential_Income Qualified_IQ Multifamily_Electric_Lighting_Low Income Multifamily_LED Specialty Lamp, Candelabra Base_Multifamily Common Area_40W_5W | Residential_Income Qualified_IQ Multifamily_Electric_Lighting_Low Income Multifamily_LED Specialty Lamp, Candelabra Base_Multifamily Common Area_40W_5W_2024 |  | 348 |  | Residential | Income Qualified | IQ Multifamily | Electric | Lighting | Low Income Multifamily | LED Specialty Lamp, Candelabra Base | Multifamily Common Area | 40W | 5W | 2024 | RS-LTG-LEDD-V12-210101 |  |  | 0.83443 | 0.83443 | 0.83443 | 3.6622 | 0.1376 |  | -303.2167 | -303.2167 | -303.2167 | 4875.4029 | -5783.8994 |  | 1528.1433 | 1528.1433 | 1528.1433 | 6706.7629 | 922.8635 |  | 1831.36 | 1831.36 | 1831.36 | 1831.36 | 6706.7629 |  | 1075.8574 | 324.4635 | 57.9333 | -535.3908 | 0 | 908.1879 | -413.4485 | 178.6792 | -33.2923 | -34.8465 | 6778.7257 | -1903.3228 | 0 | 1831.36 | 1831.36 | 0 | 0 |  | 0 | 0 | 5.1948 | 5.1948 | 5.1948 | 5.1948 | 5.1948 | 5.1948 | 5.1948 | 0 | 0 | 0 | 0 | 0 | 0 | 0 | 0 | 0 | 0 | 0 | 0 | 0 | 0 | 0 | 0 | 0 | 0 | 0 | 0 | 0 | 0 | 0 | 0 | 0 | 0 |  | 0 | 0 | 8.4169 | 8.4169 | 8.4169 | 8.4169 | 8.4169 | 8.4169 | 8.4169 | 0 | 0 | 0 | 0 | 0 | 0 | 0 | 0 | 0 | 0 | 0 | 0 | 0 | 0 | 0 | 0 | 0 | 0 | 0 | 0 | 0 | 0 | 0 | 0 | 0 | 0 |  | 0 | 0 | 0 | 0 | 0 | 0 | 0 | 0 | 0 | 0 | 0 | 0 | 0 | 0 | 0 | 0 | 0 | 0 | 0 | 0 | 0 | 0 | 0 | 0 | 0 | 0 | 0 | 0 | 0 | 0 | 0 | 0 | 0 | 0 | 0 |  | 0 | 0 | 0 | 0 | 0 | 0 | 0 | 0 | 0 | 0 | 0 | 0 | 0 | 0 | 0 | 0 | 0 | 0 | 0 | 0 | 0 | 0 | 0 | 0 | 0 | 0 | 0 | 0 | 0 | 0 | 0 | 0 | 0 | 0 | 0 |  | 0 | 0 | -189.6504 | -189.6504 | -189.6504 | -189.6504 | -189.6504 | -189.6504 | -189.6504 | 0 | 0 | 0 | 0 | 0 | 0 | 0 | 0 | 0 | 0 | 0 | 0 | 0 | 0 | 0 | 0 | 0 | 0 | 0 | 0 | 0 | 0 | 0 | 0 | 0 | 0 |  | 0 | 0 | 0 | 0 | 0 | 0 | 0 | 0 | 0 | 0 | 0 | 0 | 0 | 0 | 0 | 0 | 0 | 0 | 0 | 0 | 0 | 0 | 0 | 0 | 0 | 0 | 0 | 0 | 0 | 0 | 0 | 0 | 0 | 0 | 0 |  | 0 | 0 | 0 | 0 | 0 | 0 | 0 | 0 | 0 | 0 | 0 | 0 | 0 | 0 | 0 | 0 | 0 | 0 | 0 | 0 | 0 | 0 | 0 | 0 | 0 | 0 | 0 | 0 | 0 | 0 | 0 | 0 | 0 | 0 | 0 |  | 0 | 0 | 0.38817 | 0.38817 | 0.38817 | 0.38817 | 0.38817 | 0.38817 | 0.38817 | 0 | 0 | 0 | 0 | 0 | 0 | 0 | 0 | 0 | 0 | 0 | 0 | 0 | 0 | 0 | 0 | 0 | 0 | 0 | 0 | 0 | 0 | 0 | 0 | 0 | 0 |  | 0 | 0 | 0 | 0 | 0 | 0 | 0 | 0 | 0 | 0 | 0 | 0 | 0 | 0 | 0 | 0 | 0 | 0 | 0 | 0 | 0 | 0 | 0 | 0 | 0 | 0 | 0 | 0 | 0 | 0 | 0 | 0 | 0 | 0 | 0 |  | 97 |  | 18.88 | 0 | 0 | 0 | 53.7988 | 0 | -20.5949 | 0.0024811 | 0 | -1.2122 | 0 | 86.7723 | 0 | -33.2175 | 0.0040017 | 0 | -1.9552 | 0 | 6.9 | 7 |  | 1831.36 |  | 0 | 1831.36 | 0 | 0 | 1831.36 |  |  | 58.9184 | 2.7172 | 0 | 0 | 0 |  | 8.4169 | 8.4169 | 0 | 8.4169 | 0.38817 | 0 | 0 | 0 | 8.4169 | 0 | 58.0767 | 0 | 0 |  | 5.2185 | 0 | -1.9977 | 0.24066 | 0 | -117.5833 | 0 |  | 8.4169 | 0 | -3.2221 | 0.38817 | 0 | -189.6504 | 0 |  | 1 | 1 | 1 | 0 |  | 0 | 0 | 0 | 0 | 0 | 0 | 0 | 0 | 0 |  | 0 | 0 | 0 | 0 | 0 | 0 | 0 | 0 | 0 | 1831.36 | 58.9184 |  | 0 | 0 | 0 | 0 | 0 | 0 | 0 | 0 | 0
2025_Residential_Income Qualified | Residential_Income Qualified_IQ Multifamily_Electric_Lighting_Low Income Multifamily_LED Specialty Lamp, Candelabra Base_Multifamily Common Area_40W_5W | Residential_Income Qualified_IQ Multifamily_Electric_Lighting_Low Income Multifamily_LED Specialty Lamp, Candelabra Base_Multifamily Common Area_40W_5W_2025 |  | 348 |  | Residential | Income Qualified | IQ Multifamily | Electric | Lighting | Low Income Multifamily | LED Specialty Lamp, Candelabra Base | Multifamily Common Area | 40W | 5W | 2025 | RS-LTG-LEDD-V12-210101 |  |  | 0.84696 | 0.84696 | 0.84696 | 3.7598 | 0.13566 |  | -280.279 | -280.279 | -280.279 | 5054.2174 | -5951.4728 |  | 1551.081 | 1551.081 | 1551.081 | 6885.5774 | 934.1046 |  | 1831.36 | 1831.36 | 1831.36 | 1831.36 | 6885.5774 |  | 1097.0903 | 330.8671 | 59.0766 | -552.9294 | 0 | 945.7343 | -430.5414 | 169.8868 | -33.3276 | -34.7758 | 7054.6678 | -2000.4504 | 0 | 1831.36 | 1831.36 | 0 | 0 |  | 0 | 0 | 0 | 5.1948 | 5.1948 | 5.1948 | 5.1948 | 5.1948 | 5.1948 | 5.1948 | 0 | 0 | 0 | 0 | 0 | 0 | 0 | 0 | 0 | 0 | 0 | 0 | 0 | 0 | 0 | 0 | 0 | 0 | 0 | 0 | 0 | 0 | 0 | 0 | 0 |  | 0 | 0 | 0 | 8.4169 | 8.4169 | 8.4169 | 8.4169 | 8.4169 | 8.4169 | 8.4169 | 0 | 0 | 0 | 0 | 0 | 0 | 0 | 0 | 0 | 0 | 0 | 0 | 0 | 0 | 0 | 0 | 0 | 0 | 0 | 0 | 0 | 0 | 0 | 0 | 0 |  | 0 | 0 | 0 | 0 | 0 | 0 | 0 | 0 | 0 | 0 | 0 | 0 | 0 | 0 | 0 | 0 | 0 | 0 | 0 | 0 | 0 | 0 | 0 | 0 | 0 | 0 | 0 | 0 | 0 | 0 | 0 | 0 | 0 | 0 | 0 |  | 0 | 0 | 0 | 0 | 0 | 0 | 0 | 0 | 0 | 0 | 0 | 0 | 0 | 0 | 0 | 0 | 0 | 0 | 0 | 0 | 0 | 0 | 0 | 0 | 0 | 0 | 0 | 0 | 0 | 0 | 0 | 0 | 0 | 0 | 0 |  | 0 | 0 | 0 | -189.6504 | -189.6504 | -189.6504 | -189.6504 | -189.6504 | -189.6504 | -189.6504 | 0 | 0 | 0 | 0 | 0 | 0 | 0 | 0 | 0 | 0 | 0 | 0 | 0 | 0 | 0 | 0 | 0 | 0 | 0 | 0 | 0 | 0 | 0 | 0 | 0 |  | 0 | 0 | 0 | 0 | 0 | 0 | 0 | 0 | 0 | 0 | 0 | 0 | 0 | 0 | 0 | 0 | 0 | 0 | 0 | 0 | 0 | 0 | 0 | 0 | 0 | 0 | 0 | 0 | 0 | 0 | 0 | 0 | 0 | 0 | 0 |  | 0 | 0 | 0 | 0 | 0 | 0 | 0 | 0 | 0 | 0 | 0 | 0 | 0 | 0 | 0 | 0 | 0 | 0 | 0 | 0 | 0 | 0 | 0 | 0 | 0 | 0 | 0 | 0 | 0 | 0 | 0 | 0 | 0 | 0 | 0 |  | 0 | 0 | 0 | 0.38817 | 0.38817 | 0.38817 | 0.38817 | 0.38817 | 0.38817 | 0.38817 | 0 | 0 | 0 | 0 | 0 | 0 | 0 | 0 | 0 | 0 | 0 | 0 | 0 | 0 | 0 | 0 | 0 | 0 | 0 | 0 | 0 | 0 | 0 | 0 | 0 |  | 0 | 0 | 0 | 0 | 0 | 0 | 0 | 0 | 0 | 0 | 0 | 0 | 0 | 0 | 0 | 0 | 0 | 0 | 0 | 0 | 0 | 0 | 0 | 0 | 0 | 0 | 0 | 0 | 0 | 0 | 0 | 0 | 0 | 0 | 0 |  | 97 |  | 18.88 | 0 | 0 | 0 | 53.7988 | 0 | -20.5949 | 0.0024811 | 0 | -1.2122 | 0 | 86.7723 | 0 | -33.2175 | 0.0040017 | 0 | -1.9552 | 0 | 6.9 | 7 |  | 1831.36 |  | 0 | 1831.36 | 0 | 0 | 1831.36 |  |  | 58.9184 | 2.7172 | 0 | 0 | 0 |  | 8.4169 | 8.4169 | 0 | 8.4169 | 0.38817 | 0 | 0 | 0 | 8.4169 | 0 | 58.0767 | 0 | 0 |  | 5.2185 | 0 | -1.9977 | 0.24066 | 0 | -117.5833 | 0 |  | 8.4169 | 0 | -3.2221 | 0.38817 | 0 | -189.6504 | 0 |  | 1 | 1 | 1 | 0 |  | 0 | 0 | 0 | 0 | 0 | 0 | 0 | 0 | 0 |  | 0 | 0 | 0 | 0 | 0 | 0 | 0 | 0 | 0 | 1831.36 | 50.5015 |  | 0 | 0 | 0 | 0 | 0 | 0 | 0 | 0 | 0
2022_Residential_Income Qualified | Residential_Income Qualified_IQ Multifamily_Electric_Lighting_Low Income Multifamily_LED Specialty Lamp, Candelabra Base_Multifamily In-Unit_40W_5W | Residential_Income Qualified_IQ Multifamily_Electric_Lighting_Low Income Multifamily_LED Specialty Lamp, Candelabra Base_Multifamily In-Unit_40W_5W_2022 |  | 349 |  | Residential | Income Qualified | IQ Multifamily | Electric | Lighting | Low Income Multifamily | LED Specialty Lamp, Candelabra Base | Multifamily In-Unit | 40W | 5W | 2022 | RS-LTG-LEDD-V12-210101 |  |  | 0.48071 | 0.48071 | 0.48071 | 1.9723 | 0.18109 |  | -3176.5892 | -3176.5892 | -3176.5892 | 5947.6888 | -9880.0167 |  | 2940.5308 | 2940.5308 | 2940.5308 | 12064.8088 | 2184.7921 |  | 6117.12 | 6117.12 | 6117.12 | 6117.12 | 12064.8088 |  | 1340.0395 | 1261.8418 | 234.0677 | -651.1569 | 0 | 1106.6692 | -503.8062 | 239.9666 | -42.6899 | -44.4009 | 8257.841 | -2310.1522 | 0 | 6117.12 | 6117.12 | 0 | 0 |  | 5.3492 | 5.3492 | 5.3492 | 5.3492 | 5.3492 | 5.3492 | 5.3492 | 3.3165 | 3.3165 | 3.3165 | 0 | 0 | 0 | 0 | 0 | 0 | 0 | 0 | 0 | 0 | 0 | 0 | 0 | 0 | 0 | 0 | 0 | 0 | 0 | 0 | 0 | 0 | 0 | 0 | 0 |  | 8.6671 | 8.6671 | 8.6671 | 8.6671 | 8.6671 | 8.6671 | 8.6671 | 5.3736 | 5.3736 | 5.3736 | 0 | 0 | 0 | 0 | 0 | 0 | 0 | 0 | 0 | 0 | 0 | 0 | 0 | 0 | 0 | 0 | 0 | 0 | 0 | 0 | 0 | 0 | 0 | 0 | 0 |  | 0 | 0 | 0 | 0 | 0 | 0 | 0 | 0 | 0 | 0 | 0 | 0 | 0 | 0 | 0 | 0 | 0 | 0 | 0 | 0 | 0 | 0 | 0 | 0 | 0 | 0 | 0 | 0 | 0 | 0 | 0 | 0 | 0 | 0 | 0 |  | 0 | 0 | 0 | 0 | 0 | 0 | 0 | 0 | 0 | 0 | 0 | 0 | 0 | 0 | 0 | 0 | 0 | 0 | 0 | 0 | 0 | 0 | 0 | 0 | 0 | 0 | 0 | 0 | 0 | 0 | 0 | 0 | 0 | 0 | 0 |  | -195.2884 | -195.2884 | -195.2884 | -195.2884 | -195.2884 | -195.2884 | -195.2884 | -121.0788 | -121.0788 | -121.0788 | 0 | 0 | 0 | 0 | 0 | 0 | 0 | 0 | 0 | 0 | 0 | 0 | 0 | 0 | 0 | 0 | 0 | 0 | 0 | 0 | 0 | 0 | 0 | 0 | 0 |  | 0 | 0 | 0 | 0 | 0 | 0 | 0 | 0 | 0 | 0 | 0 | 0 | 0 | 0 | 0 | 0 | 0 | 0 | 0 | 0 | 0 | 0 | 0 | 0 | 0 | 0 | 0 | 0 | 0 | 0 | 0 | 0 | 0 | 0 | 0 |  | 0 | 0 | 0 | 0 | 0 | 0 | 0 | 0 | 0 | 0 | 0 | 0 | 0 | 0 | 0 | 0 | 0 | 0 | 0 | 0 | 0 | 0 | 0 | 0 | 0 | 0 | 0 | 0 | 0 | 0 | 0 | 0 | 0 | 0 | 0 |  | 1.2966 | 1.2966 | 1.2966 | 1.2966 | 1.2966 | 1.2966 | 1.2966 | 0.80387 | 0.80387 | 0.80387 | 0 | 0 | 0 | 0 | 0 | 0 | 0 | 0 | 0 | 0 | 0 | 0 | 0 | 0 | 0 | 0 | 0 | 0 | 0 | 0 | 0 | 0 | 0 | 0 | 0 |  | 0 | 0 | 0 | 0 | 0 | 0 | 0 | 0 | 0 | 0 | 0 | 0 | 0 | 0 | 0 | 0 | 0 | 0 | 0 | 0 | 0 | 0 | 0 | 0 | 0 | 0 | 0 | 0 | 0 | 0 | 0 | 0 | 0 | 0 | 0 |  | 324 |  | 18.88 | 0 | 0 | 0 | 16.5852 | 0 | -6.349 | 0.0024811 | 0 | -0.3737 | 0 | 26.7504 | 0 | -10.2404 | 0.0040017 | 0 | -0.60274 | 0 | 10 | 7 |  | 6117.12 |  | 0 | 6117.12 | 0 | 0 | 6117.12 |  |  | 76.7908 | 11.4876 | 0 | 0 | 0 |  | 8.6671 | 8.6671 | 0 | 8.6671 | 1.2966 | 0 | 0 | 0 | 8.6671 | 0 | 86.6713 | 0 | 0 |  | 5.3736 | 0 | -2.0571 | 0.80387 | 0 | -121.0788 | 0 |  | 8.6671 | 0 | -3.3179 | 1.2966 | 0 | -195.2884 | 0 |  | 1 | 1 | 1 | 0 |  | 0 | 0 | 0 | 0 | 0 | 0 | 0 | 3.2935 | 0 |  | 0 | 0 | 0 | 0 | 0 | 0 | 0 | 970.1042 | 0 | 7087.2242 | 71.4171 |  | 0 | 0 | 0 | 0 | 0 | 0 | 0 | 0 | 0
2023_Residential_Income Qualified | Residential_Income Qualified_IQ Multifamily_Electric_Lighting_Low Income Multifamily_LED Specialty Lamp, Candelabra Base_Multifamily In-Unit_40W_5W | Residential_Income Qualified_IQ Multifamily_Electric_Lighting_Low Income Multifamily_LED Specialty Lamp, Candelabra Base_Multifamily In-Unit_40W_5W_2023 |  | 349 |  | Residential | Income Qualified | IQ Multifamily | Electric | Lighting | Low Income Multifamily | LED Specialty Lamp, Candelabra Base | Multifamily In-Unit | 40W | 5W | 2023 | RS-LTG-LEDD-V12-210101 |  |  | 0.49685 | 0.49685 | 0.49685 | 2.0108 | 0.18442 |  | -3077.8381 | -3077.8381 | -3077.8381 | 6183.0241 | -10031.774 |  | 3039.2819 | 3039.2819 | 3039.2819 | 12300.1441 | 2268.3702 |  | 6117.12 | 6117.12 | 6117.12 | 6117.12 | 12300.1441 |  | 1366.0298 | 1336.3554 | 238.6075 | -672.6225 | 0 | 1154.4567 | -525.5613 | 228.7405 | -42.3731 | -44.351 | 8611.6839 | -2428.6598 | 0 | 6117.12 | 6117.12 | 0 | 0 |  | 0 | 5.3492 | 5.3492 | 5.3492 | 5.3492 | 5.3492 | 5.3492 | 5.3492 | 3.3165 | 3.3165 | 3.3165 | 0 | 0 | 0 | 0 | 0 | 0 | 0 | 0 | 0 | 0 | 0 | 0 | 0 | 0 | 0 | 0 | 0 | 0 | 0 | 0 | 0 | 0 | 0 | 0 |  | 0 | 8.6671 | 8.6671 | 8.6671 | 8.6671 | 8.6671 | 8.6671 | 8.6671 | 5.3736 | 5.3736 | 5.3736 | 0 | 0 | 0 | 0 | 0 | 0 | 0 | 0 | 0 | 0 | 0 | 0 | 0 | 0 | 0 | 0 | 0 | 0 | 0 | 0 | 0 | 0 | 0 | 0 |  | 0 | 0 | 0 | 0 | 0 | 0 | 0 | 0 | 0 | 0 | 0 | 0 | 0 | 0 | 0 | 0 | 0 | 0 | 0 | 0 | 0 | 0 | 0 | 0 | 0 | 0 | 0 | 0 | 0 | 0 | 0 | 0 | 0 | 0 | 0 |  | 0 | 0 | 0 | 0 | 0 | 0 | 0 | 0 | 0 | 0 | 0 | 0 | 0 | 0 | 0 | 0 | 0 | 0 | 0 | 0 | 0 | 0 | 0 | 0 | 0 | 0 | 0 | 0 | 0 | 0 | 0 | 0 | 0 | 0 | 0 |  | 0 | -195.2884 | -195.2884 | -195.2884 | -195.2884 | -195.2884 | -195.2884 | -195.2884 | -121.0788 | -121.0788 | -121.0788 | 0 | 0 | 0 | 0 | 0 | 0 | 0 | 0 | 0 | 0 | 0 | 0 | 0 | 0 | 0 | 0 | 0 | 0 | 0 | 0 | 0 | 0 | 0 | 0 |  | 0 | 0 | 0 | 0 | 0 | 0 | 0 | 0 | 0 | 0 | 0 | 0 | 0 | 0 | 0 | 0 | 0 | 0 | 0 | 0 | 0 | 0 | 0 | 0 | 0 | 0 | 0 | 0 | 0 | 0 | 0 | 0 | 0 | 0 | 0 |  | 0 | 0 | 0 | 0 | 0 | 0 | 0 | 0 | 0 | 0 | 0 | 0 | 0 | 0 | 0 | 0 | 0 | 0 | 0 | 0 | 0 | 0 | 0 | 0 | 0 | 0 | 0 | 0 | 0 | 0 | 0 | 0 | 0 | 0 | 0 |  | 0 | 1.2966 | 1.2966 | 1.2966 | 1.2966 | 1.2966 | 1.2966 | 1.2966 | 0.80387 | 0.80387 | 0.80387 | 0 | 0 | 0 | 0 | 0 | 0 | 0 | 0 | 0 | 0 | 0 | 0 | 0 | 0 | 0 | 0 | 0 | 0 | 0 | 0 | 0 | 0 | 0 | 0 |  | 0 | 0 | 0 | 0 | 0 | 0 | 0 | 0 | 0 | 0 | 0 | 0 | 0 | 0 | 0 | 0 | 0 | 0 | 0 | 0 | 0 | 0 | 0 | 0 | 0 | 0 | 0 | 0 | 0 | 0 | 0 | 0 | 0 | 0 | 0 |  | 324 |  | 18.88 | 0 | 0 | 0 | 16.5852 | 0 | -6.349 | 0.0024811 | 0 | -0.3737 | 0 | 26.7504 | 0 | -10.2404 | 0.0040017 | 0 | -0.60274 | 0 | 10 | 7 |  | 6117.12 |  | 0 | 6117.12 | 0 | 0 | 6117.12 |  |  | 76.7908 | 11.4876 | 0 | 0 | 0 |  | 8.6671 | 8.6671 | 0 | 8.6671 | 1.2966 | 0 | 0 | 0 | 8.6671 | 0 | 86.6713 | 0 | 0 |  | 5.3736 | 0 | -2.0571 | 0.80387 | 0 | -121.0788 | 0 |  | 8.6671 | 0 | -3.3179 | 1.2966 | 0 | -195.2884 | 0 |  | 1 | 1 | 1 | 0 |  | 0 | 0 | 0 | 0 | 0 | 0 | 0 | 0 | 3.2935 |  | 0 | 0 | 0 | 0 | 0 | 0 | 0 | 0 | 988.6331 | 7105.7531 | 66.0435 |  | 0 | 0 | 0 | 0 | 0 | 0 | 0 | 0 | 0
2024_Residential_Income Qualified | Residential_Income Qualified_IQ Multifamily_Electric_Lighting_Low Income Multifamily_LED Specialty Lamp, Candelabra Base_Multifamily In-Unit_40W_5W | Residential_Income Qualified_IQ Multifamily_Electric_Lighting_Low Income Multifamily_LED Specialty Lamp, Candelabra Base_Multifamily In-Unit_40W_5W_2024 |  | 349 |  | Residential | Income Qualified | IQ Multifamily | Electric | Lighting | Low Income Multifamily | LED Specialty Lamp, Candelabra Base | Multifamily In-Unit | 40W | 5W | 2024 | RS-LTG-LEDD-V12-210101 |  |  | 0.50539 | 0.50539 | 0.50539 | 2.048 | 0.18407 |  | -3025.5839 | -3025.5839 | -3025.5839 | 6410.9221 | -10222.0214 |  | 3091.5361 | 3091.5361 | 3091.5361 | 12528.0421 | 2306.0207 |  | 6117.12 | 6117.12 | 6117.12 | 6117.12 | 12528.0421 |  | 1393.6532 | 1363.3788 | 243.4325 | -694.4438 | 0 | 1202.2442 | -547.3164 | 217.2762 | -42.4087 | -44.2799 | 8962.8884 | -2551.9663 | 0 | 6117.12 | 6117.12 | 0 | 0 |  | 0 | 0 | 5.3492 | 5.3492 | 5.3492 | 5.3492 | 5.3492 | 5.3492 | 5.3492 | 3.3165 | 3.3165 | 3.3165 | 0 | 0 | 0 | 0 | 0 | 0 | 0 | 0 | 0 | 0 | 0 | 0 | 0 | 0 | 0 | 0 | 0 | 0 | 0 | 0 | 0 | 0 | 0 |  | 0 | 0 | 8.6671 | 8.6671 | 8.6671 | 8.6671 | 8.6671 | 8.6671 | 8.6671 | 5.3736 | 5.3736 | 5.3736 | 0 | 0 | 0 | 0 | 0 | 0 | 0 | 0 | 0 | 0 | 0 | 0 | 0 | 0 | 0 | 0 | 0 | 0 | 0 | 0 | 0 | 0 | 0 |  | 0 | 0 | 0 | 0 | 0 | 0 | 0 | 0 | 0 | 0 | 0 | 0 | 0 | 0 | 0 | 0 | 0 | 0 | 0 | 0 | 0 | 0 | 0 | 0 | 0 | 0 | 0 | 0 | 0 | 0 | 0 | 0 | 0 | 0 | 0 |  | 0 | 0 | 0 | 0 | 0 | 0 | 0 | 0 | 0 | 0 | 0 | 0 | 0 | 0 | 0 | 0 | 0 | 0 | 0 | 0 | 0 | 0 | 0 | 0 | 0 | 0 | 0 | 0 | 0 | 0 | 0 | 0 | 0 | 0 | 0 |  | 0 | 0 | -195.2884 | -195.2884 | -195.2884 | -195.2884 | -195.2884 | -195.2884 | -195.2884 | -121.0788 | -121.0788 | -121.0788 | 0 | 0 | 0 | 0 | 0 | 0 | 0 | 0 | 0 | 0 | 0 | 0 | 0 | 0 | 0 | 0 | 0 | 0 | 0 | 0 | 0 | 0 | 0 |  | 0 | 0 | 0 | 0 | 0 | 0 | 0 | 0 | 0 | 0 | 0 | 0 | 0 | 0 | 0 | 0 | 0 | 0 | 0 | 0 | 0 | 0 | 0 | 0 | 0 | 0 | 0 | 0 | 0 | 0 | 0 | 0 | 0 | 0 | 0 |  | 0 | 0 | 0 | 0 | 0 | 0 | 0 | 0 | 0 | 0 | 0 | 0 | 0 | 0 | 0 | 0 | 0 | 0 | 0 | 0 | 0 | 0 | 0 | 0 | 0 | 0 | 0 | 0 | 0 | 0 | 0 | 0 | 0 | 0 | 0 |  | 0 | 0 | 1.2966 | 1.2966 | 1.2966 | 1.2966 | 1.2966 | 1.2966 | 1.2966 | 0.80387 | 0.80387 | 0.80387 | 0 | 0 | 0 | 0 | 0 | 0 | 0 | 0 | 0 | 0 | 0 | 0 | 0 | 0 | 0 | 0 | 0 | 0 | 0 | 0 | 0 | 0 | 0 |  | 0 | 0 | 0 | 0 | 0 | 0 | 0 | 0 | 0 | 0 | 0 | 0 | 0 | 0 | 0 | 0 | 0 | 0 | 0 | 0 | 0 | 0 | 0 | 0 | 0 | 0 | 0 | 0 | 0 | 0 | 0 | 0 | 0 | 0 | 0 |  | 324 |  | 18.88 | 0 | 0 | 0 | 16.5852 | 0 | -6.349 | 0.0024811 | 0 | -0.3737 | 0 | 26.7504 | 0 | -10.2404 | 0.0040017 | 0 | -0.60274 | 0 | 10 | 7 |  | 6117.12 |  | 0 | 6117.12 | 0 | 0 | 6117.12 |  |  | 76.7908 | 11.4876 | 0 | 0 | 0 |  | 8.6671 | 8.6671 | 0 | 8.6671 | 1.2966 | 0 | 0 | 0 | 8.6671 | 0 | 86.6713 | 0 | 0 |  | 5.3736 | 0 | -2.0571 | 0.80387 | 0 | -121.0788 | 0 |  | 8.6671 | 0 | -3.3179 | 1.2966 | 0 | -195.2884 | 0 |  | 1 | 1 | 1 | 0 |  | 0 | 0 | 0 | 0 | 0 | 0 | 0 | 0 | 0 |  | 0 | 0 | 0 | 0 | 0 | 0 | 0 | 0 | 0 | 6117.12 | 60.6699 |  | 0 | 0 | 0 | 0 | 0 | 0 | 0 | 0 | 0
2025_Residential_Income Qualified | Residential_Income Qualified_IQ Multifamily_Electric_Lighting_Low Income Multifamily_LED Specialty Lamp, Candelabra Base_Multifamily In-Unit_40W_5W | Residential_Income Qualified_IQ Multifamily_Electric_Lighting_Low Income Multifamily_LED Specialty Lamp, Candelabra Base_Multifamily In-Unit_40W_5W_2025 |  | 349 |  | Residential | Income Qualified | IQ Multifamily | Electric | Lighting | Low Income Multifamily | LED Specialty Lamp, Candelabra Base | Multifamily In-Unit | 40W | 5W | 2025 | RS-LTG-LEDD-V12-210101 |  |  | 0.51408 | 0.51408 | 0.51408 | 2.0811 | 0.18413 |  | -2972.4384 | -2972.4384 | -2972.4384 | 6613.3093 | -10386.348 |  | 3144.6816 | 3144.6816 | 3144.6816 | 12730.4293 | 2344.0812 |  | 6117.12 | 6117.12 | 6117.12 | 6117.12 | 12730.4293 |  | 1421.018 | 1390.1491 | 248.2124 | -715.2982 | 0 | 1250.0318 | -569.0714 | 206.2922 | -42.4451 | -44.2071 | 9290.8464 | -2677.5371 | 0 | 6117.12 | 6117.12 | 0 | 0 |  | 0 | 0 | 0 | 5.3492 | 5.3492 | 5.3492 | 5.3492 | 5.3492 | 5.3492 | 5.3492 | 3.3165 | 3.3165 | 3.3165 | 0 | 0 | 0 | 0 | 0 | 0 | 0 | 0 | 0 | 0 | 0 | 0 | 0 | 0 | 0 | 0 | 0 | 0 | 0 | 0 | 0 | 0 |  | 0 | 0 | 0 | 8.6671 | 8.6671 | 8.6671 | 8.6671 | 8.6671 | 8.6671 | 8.6671 | 5.3736 | 5.3736 | 5.3736 | 0 | 0 | 0 | 0 | 0 | 0 | 0 | 0 | 0 | 0 | 0 | 0 | 0 | 0 | 0 | 0 | 0 | 0 | 0 | 0 | 0 | 0 |  | 0 | 0 | 0 | 0 | 0 | 0 | 0 | 0 | 0 | 0 | 0 | 0 | 0 | 0 | 0 | 0 | 0 | 0 | 0 | 0 | 0 | 0 | 0 | 0 | 0 | 0 | 0 | 0 | 0 | 0 | 0 | 0 | 0 | 0 | 0 |  | 0 | 0 | 0 | 0 | 0 | 0 | 0 | 0 | 0 | 0 | 0 | 0 | 0 | 0 | 0 | 0 | 0 | 0 | 0 | 0 | 0 | 0 | 0 | 0 | 0 | 0 | 0 | 0 | 0 | 0 | 0 | 0 | 0 | 0 | 0 |  | 0 | 0 | 0 | -195.2884 | -195.2884 | -195.2884 | -195.2884 | -195.2884 | -195.2884 | -195.2884 | -121.0788 | -121.0788 | -121.0788 | 0 | 0 | 0 | 0 | 0 | 0 | 0 | 0 | 0 | 0 | 0 | 0 | 0 | 0 | 0 | 0 | 0 | 0 | 0 | 0 | 0 | 0 |  | 0 | 0 | 0 | 0 | 0 | 0 | 0 | 0 | 0 | 0 | 0 | 0 | 0 | 0 | 0 | 0 | 0 | 0 | 0 | 0 | 0 | 0 | 0 | 0 | 0 | 0 | 0 | 0 | 0 | 0 | 0 | 0 | 0 | 0 | 0 |  | 0 | 0 | 0 | 0 | 0 | 0 | 0 | 0 | 0 | 0 | 0 | 0 | 0 | 0 | 0 | 0 | 0 | 0 | 0 | 0 | 0 | 0 | 0 | 0 | 0 | 0 | 0 | 0 | 0 | 0 | 0 | 0 | 0 | 0 | 0 |  | 0 | 0 | 0 | 1.2966 | 1.2966 | 1.2966 | 1.2966 | 1.2966 | 1.2966 | 1.2966 | 0.80387 | 0.80387 | 0.80387 | 0 | 0 | 0 | 0 | 0 | 0 | 0 | 0 | 0 | 0 | 0 | 0 | 0 | 0 | 0 | 0 | 0 | 0 | 0 | 0 | 0 | 0 |  | 0 | 0 | 0 | 0 | 0 | 0 | 0 | 0 | 0 | 0 | 0 | 0 | 0 | 0 | 0 | 0 | 0 | 0 | 0 | 0 | 0 | 0 | 0 | 0 | 0 | 0 | 0 | 0 | 0 | 0 | 0 | 0 | 0 | 0 | 0 |  | 324 |  | 18.88 | 0 | 0 | 0 | 16.5852 | 0 | -6.349 | 0.0024811 | 0 | -0.3737 | 0 | 26.7504 | 0 | -10.2404 | 0.0040017 | 0 | -0.60274 | 0 | 10 | 7 |  | 6117.12 |  | 0 | 6117.12 | 0 | 0 | 6117.12 |  |  | 76.7908 | 11.4876 | 0 | 0 | 0 |  | 8.6671 | 8.6671 | 0 | 8.6671 | 1.2966 | 0 | 0 | 0 | 8.6671 | 0 | 86.6713 | 0 | 0 |  | 5.3736 | 0 | -2.0571 | 0.80387 | 0 | -121.0788 | 0 |  | 8.6671 | 0 | -3.3179 | 1.2966 | 0 | -195.2884 | 0 |  | 1 | 1 | 1 | 0 |  | 0 | 0 | 0 | 0 | 0 | 0 | 0 | 0 | 0 |  | 0 | 0 | 0 | 0 | 0 | 0 | 0 | 0 | 0 | 6117.12 | 52.0028 |  | 0 | 0 | 0 | 0 | 0 | 0 | 0 | 0 | 0
2022_Residential_Income Qualified | Residential_Income Qualified_IQ Multifamily_Electric_Lighting_Low Income Multifamily_LED Specialty Lamp, Directional_Exterior_65W_12W | Residential_Income Qualified_IQ Multifamily_Electric_Lighting_Low Income Multifamily_LED Specialty Lamp, Directional_Exterior_65W_12W_2022 |  | 350 |  | Residential | Income Qualified | IQ Multifamily | Electric | Lighting | Low Income Multifamily | LED Specialty Lamp, Directional | Exterior | 65W | 12W | 2022 | RS-LTG-LEDD-V12-210101 |  |  | 0.56793 | 0.56793 | 0.56793 | 2.7359 | 0.12548 |  | -2272.0584 | -2272.0584 | -2272.0584 | 9128.4232 | -12581.6532 |  | 2986.4416 | 2986.4416 | 2986.4416 | 14386.9232 | 1805.2699 |  | 5258.5 | 5258.5 | 5258.5 | 5258.5 | 14386.9232 |  | 2095.8991 | 602.2687 | 112.8609 | -1005.7588 | 0 | 1690.7291 | -769.6969 | 399.2168 | -68.1195 | -70.9578 | 12623.6132 | -3495.1901 | 0 | 5258.5 | 5258.5 | 0 | 0 |  | 10.5426 | 10.5426 | 10.5426 | 10.5426 | 10.5426 | 10.5426 | 10.5426 | 0 | 0 | 0 | 0 | 0 | 0 | 0 | 0 | 0 | 0 | 0 | 0 | 0 | 0 | 0 | 0 | 0 | 0 | 0 | 0 | 0 | 0 | 0 | 0 | 0 | 0 | 0 | 0 |  | 17.0817 | 17.0817 | 17.0817 | 17.0817 | 17.0817 | 17.0817 | 17.0817 | 0 | 0 | 0 | 0 | 0 | 0 | 0 | 0 | 0 | 0 | 0 | 0 | 0 | 0 | 0 | 0 | 0 | 0 | 0 | 0 | 0 | 0 | 0 | 0 | 0 | 0 | 0 | 0 |  | 0 | 0 | 0 | 0 | 0 | 0 | 0 | 0 | 0 | 0 | 0 | 0 | 0 | 0 | 0 | 0 | 0 | 0 | 0 | 0 | 0 | 0 | 0 | 0 | 0 | 0 | 0 | 0 | 0 | 0 | 0 | 0 | 0 | 0 | 0 |  | 0 | 0 | 0 | 0 | 0 | 0 | 0 | 0 | 0 | 0 | 0 | 0 | 0 | 0 | 0 | 0 | 0 | 0 | 0 | 0 | 0 | 0 | 0 | 0 | 0 | 0 | 0 | 0 | 0 | 0 | 0 | 0 | 0 | 0 | 0 |  | -384.887 | -384.887 | -384.887 | -384.887 | -384.887 | -384.887 | -384.887 | 0 | 0 | 0 | 0 | 0 | 0 | 0 | 0 | 0 | 0 | 0 | 0 | 0 | 0 | 0 | 0 | 0 | 0 | 0 | 0 | 0 | 0 | 0 | 0 | 0 | 0 | 0 | 0 |  | 0 | 0 | 0 | 0 | 0 | 0 | 0 | 0 | 0 | 0 | 0 | 0 | 0 | 0 | 0 | 0 | 0 | 0 | 0 | 0 | 0 | 0 | 0 | 0 | 0 | 0 | 0 | 0 | 0 | 0 | 0 | 0 | 0 | 0 | 0 |  | 0 | 0 | 0 | 0 | 0 | 0 | 0 | 0 | 0 | 0 | 0 | 0 | 0 | 0 | 0 | 0 | 0 | 0 | 0 | 0 | 0 | 0 | 0 | 0 | 0 | 0 | 0 | 0 | 0 | 0 | 0 | 0 | 0 | 0 | 0 |  | 0.78777 | 0.78777 | 0.78777 | 0.78777 | 0.78777 | 0.78777 | 0.78777 | 0 | 0 | 0 | 0 | 0 | 0 | 0 | 0 | 0 | 0 | 0 | 0 | 0 | 0 | 0 | 0 | 0 | 0 | 0 | 0 | 0 | 0 | 0 | 0 | 0 | 0 | 0 | 0 |  | 0 | 0 | 0 | 0 | 0 | 0 | 0 | 0 | 0 | 0 | 0 | 0 | 0 | 0 | 0 | 0 | 0 | 0 | 0 | 0 | 0 | 0 | 0 | 0 | 0 | 0 | 0 | 0 | 0 | 0 | 0 | 0 | 0 | 0 | 0 |  | 130 |  | 40.45 | 0 | 0 | 0 | 91.9786 | 0 | -35.2106 | 0.0042418 | 0 | -2.0725 | 0 | 131.398 | 0 | -50.3008 | 0.0060598 | 0 | -2.9607 | 0 | 6.9 | 7 |  | 5258.5 |  | 0 | 5258.5 | 0 | 0 | 5258.5 |  |  | 119.5722 | 5.5144 | 0 | 0 | 0 |  | 17.0817 | 17.0817 | 0 | 17.0817 | 0.78777 | 0 | 0 | 0 | 17.0817 | 0 | 117.864 | 0 | 0 |  | 11.9572 | 0 | -4.5774 | 0.55144 | 0 | -269.4209 | 0 |  | 17.0817 | 0 | -6.5391 | 0.78777 | 0 | -384.887 | 0 |  | 1 | 1 | 1 | 0 |  | 0 | 0 | 0 | 0 | 0 | 0 | 0 | 17.0817 | 0 |  | 0 | 0 | 0 | 0 | 0 | 0 | 0 | 5031.4319 | 0 | 10289.9319 | 119.5722 |  | 0 | 0 | 0 | 0 | 0 | 0 | 0 | 0 | 0
2023_Residential_Income Qualified | Residential_Income Qualified_IQ Multifamily_Electric_Lighting_Low Income Multifamily_LED Specialty Lamp, Directional_Exterior_65W_12W | Residential_Income Qualified_IQ Multifamily_Electric_Lighting_Low Income Multifamily_LED Specialty Lamp, Directional_Exterior_65W_12W_2023 |  | 350 |  | Residential | Income Qualified | IQ Multifamily | Electric | Lighting | Low Income Multifamily | LED Specialty Lamp, Directional | Exterior | 65W | 12W | 2023 | RS-LTG-LEDD-V12-210101 |  |  | 0.58135 | 0.58135 | 0.58135 | 2.8099 | 0.1253 |  | -2201.4903 | -2201.4903 | -2201.4903 | 9517.4307 | -12924.5329 |  | 3057.0097 | 3057.0097 | 3057.0097 | 14775.9307 | 1851.3978 |  | 5258.5 | 5258.5 | 5258.5 | 5258.5 | 14775.9307 |  | 2138.239 | 644.8629 | 115.1409 | -1046.845 | 0 | 1766.9279 | -804.3861 | 381.4247 | -67.4951 | -70.8594 | 13192.9662 | -3675.5356 | 0 | 5258.5 | 5258.5 | 0 | 0 |  | 0 | 10.5426 | 10.5426 | 10.5426 | 10.5426 | 10.5426 | 10.5426 | 10.5426 | 0 | 0 | 0 | 0 | 0 | 0 | 0 | 0 | 0 | 0 | 0 | 0 | 0 | 0 | 0 | 0 | 0 | 0 | 0 | 0 | 0 | 0 | 0 | 0 | 0 | 0 | 0 |  | 0 | 17.0817 | 17.0817 | 17.0817 | 17.0817 | 17.0817 | 17.0817 | 17.0817 | 0 | 0 | 0 | 0 | 0 | 0 | 0 | 0 | 0 | 0 | 0 | 0 | 0 | 0 | 0 | 0 | 0 | 0 | 0 | 0 | 0 | 0 | 0 | 0 | 0 | 0 | 0 |  | 0 | 0 | 0 | 0 | 0 | 0 | 0 | 0 | 0 | 0 | 0 | 0 | 0 | 0 | 0 | 0 | 0 | 0 | 0 | 0 | 0 | 0 | 0 | 0 | 0 | 0 | 0 | 0 | 0 | 0 | 0 | 0 | 0 | 0 | 0 |  | 0 | 0 | 0 | 0 | 0 | 0 | 0 | 0 | 0 | 0 | 0 | 0 | 0 | 0 | 0 | 0 | 0 | 0 | 0 | 0 | 0 | 0 | 0 | 0 | 0 | 0 | 0 | 0 | 0 | 0 | 0 | 0 | 0 | 0 | 0 |  | 0 | -384.887 | -384.887 | -384.887 | -384.887 | -384.887 | -384.887 | -384.887 | 0 | 0 | 0 | 0 | 0 | 0 | 0 | 0 | 0 | 0 | 0 | 0 | 0 | 0 | 0 | 0 | 0 | 0 | 0 | 0 | 0 | 0 | 0 | 0 | 0 | 0 | 0 |  | 0 | 0 | 0 | 0 | 0 | 0 | 0 | 0 | 0 | 0 | 0 | 0 | 0 | 0 | 0 | 0 | 0 | 0 | 0 | 0 | 0 | 0 | 0 | 0 | 0 | 0 | 0 | 0 | 0 | 0 | 0 | 0 | 0 | 0 | 0 |  | 0 | 0 | 0 | 0 | 0 | 0 | 0 | 0 | 0 | 0 | 0 | 0 | 0 | 0 | 0 | 0 | 0 | 0 | 0 | 0 | 0 | 0 | 0 | 0 | 0 | 0 | 0 | 0 | 0 | 0 | 0 | 0 | 0 | 0 | 0 |  | 0 | 0.78777 | 0.78777 | 0.78777 | 0.78777 | 0.78777 | 0.78777 | 0.78777 | 0 | 0 | 0 | 0 | 0 | 0 | 0 | 0 | 0 | 0 | 0 | 0 | 0 | 0 | 0 | 0 | 0 | 0 | 0 | 0 | 0 | 0 | 0 | 0 | 0 | 0 | 0 |  | 0 | 0 | 0 | 0 | 0 | 0 | 0 | 0 | 0 | 0 | 0 | 0 | 0 | 0 | 0 | 0 | 0 | 0 | 0 | 0 | 0 | 0 | 0 | 0 | 0 | 0 | 0 | 0 | 0 | 0 | 0 | 0 | 0 | 0 | 0 |  | 130 |  | 40.45 | 0 | 0 | 0 | 91.9786 | 0 | -35.2106 | 0.0042418 | 0 | -2.0725 | 0 | 131.398 | 0 | -50.3008 | 0.0060598 | 0 | -2.9607 | 0 | 6.9 | 7 |  | 5258.5 |  | 0 | 5258.5 | 0 | 0 | 5258.5 |  |  | 119.5722 | 5.5144 | 0 | 0 | 0 |  | 17.0817 | 17.0817 | 0 | 17.0817 | 0.78777 | 0 | 0 | 0 | 17.0817 | 0 | 117.864 | 0 | 0 |  | 11.9572 | 0 | -4.5774 | 0.55144 | 0 | -269.4209 | 0 |  | 17.0817 | 0 | -6.5391 | 0.78777 | 0 | -384.887 | 0 |  | 1 | 1 | 1 | 0 |  | 0 | 0 | 0 | 0 | 0 | 0 | 0 | 0 | 17.0817 |  | 0 | 0 | 0 | 0 | 0 | 0 | 0 | 0 | 5127.5323 | 10386.0323 | 119.5722 |  | 0 | 0 | 0 | 0 | 0 | 0 | 0 | 0 | 0
2024_Residential_Income Qualified | Residential_Income Qualified_IQ Multifamily_Electric_Lighting_Low Income Multifamily_LED Specialty Lamp, Directional_Exterior_65W_12W | Residential_Income Qualified_IQ Multifamily_Electric_Lighting_Low Income Multifamily_LED Specialty Lamp, Directional_Exterior_65W_12W_2024 |  | 350 |  | Residential | Income Qualified | IQ Multifamily | Electric | Lighting | Low Income Multifamily | LED Specialty Lamp, Directional | Exterior | 65W | 12W | 2024 | RS-LTG-LEDD-V12-210101 |  |  | 0.58977 | 0.58977 | 0.58977 | 2.8816 | 0.1236 |  | -2157.2018 | -2157.2018 | -2157.2018 | 9894.4111 | -13280.0012 |  | 3101.2982 | 3101.2982 | 3101.2982 | 15152.9111 | 1872.9099 |  | 5258.5 | 5258.5 | 5258.5 | 5258.5 | 15152.9111 |  | 2183.4044 | 658.4841 | 117.5729 | -1086.5515 | 0 | 1843.1266 | -839.0752 | 362.6214 | -67.5652 | -70.7193 | 13757.1193 | -3862.7082 | 0 | 5258.5 | 5258.5 | 0 | 0 |  | 0 | 0 | 10.5426 | 10.5426 | 10.5426 | 10.5426 | 10.5426 | 10.5426 | 10.5426 | 0 | 0 | 0 | 0 | 0 | 0 | 0 | 0 | 0 | 0 | 0 | 0 | 0 | 0 | 0 | 0 | 0 | 0 | 0 | 0 | 0 | 0 | 0 | 0 | 0 | 0 |  | 0 | 0 | 17.0817 | 17.0817 | 17.0817 | 17.0817 | 17.0817 | 17.0817 | 17.0817 | 0 | 0 | 0 | 0 | 0 | 0 | 0 | 0 | 0 | 0 | 0 | 0 | 0 | 0 | 0 | 0 | 0 | 0 | 0 | 0 | 0 | 0 | 0 | 0 | 0 | 0 |  | 0 | 0 | 0 | 0 | 0 | 0 | 0 | 0 | 0 | 0 | 0 | 0 | 0 | 0 | 0 | 0 | 0 | 0 | 0 | 0 | 0 | 0 | 0 | 0 | 0 | 0 | 0 | 0 | 0 | 0 | 0 | 0 | 0 | 0 | 0 |  | 0 | 0 | 0 | 0 | 0 | 0 | 0 | 0 | 0 | 0 | 0 | 0 | 0 | 0 | 0 | 0 | 0 | 0 | 0 | 0 | 0 | 0 | 0 | 0 | 0 | 0 | 0 | 0 | 0 | 0 | 0 | 0 | 0 | 0 | 0 |  | 0 | 0 | -384.887 | -384.887 | -384.887 | -384.887 | -384.887 | -384.887 | -384.887 | 0 | 0 | 0 | 0 | 0 | 0 | 0 | 0 | 0 | 0 | 0 | 0 | 0 | 0 | 0 | 0 | 0 | 0 | 0 | 0 | 0 | 0 | 0 | 0 | 0 | 0 |  | 0 | 0 | 0 | 0 | 0 | 0 | 0 | 0 | 0 | 0 | 0 | 0 | 0 | 0 | 0 | 0 | 0 | 0 | 0 | 0 | 0 | 0 | 0 | 0 | 0 | 0 | 0 | 0 | 0 | 0 | 0 | 0 | 0 | 0 | 0 |  | 0 | 0 | 0 | 0 | 0 | 0 | 0 | 0 | 0 | 0 | 0 | 0 | 0 | 0 | 0 | 0 | 0 | 0 | 0 | 0 | 0 | 0 | 0 | 0 | 0 | 0 | 0 | 0 | 0 | 0 | 0 | 0 | 0 | 0 | 0 |  | 0 | 0 | 0.78777 | 0.78777 | 0.78777 | 0.78777 | 0.78777 | 0.78777 | 0.78777 | 0 | 0 | 0 | 0 | 0 | 0 | 0 | 0 | 0 | 0 | 0 | 0 | 0 | 0 | 0 | 0 | 0 | 0 | 0 | 0 | 0 | 0 | 0 | 0 | 0 | 0 |  | 0 | 0 | 0 | 0 | 0 | 0 | 0 | 0 | 0 | 0 | 0 | 0 | 0 | 0 | 0 | 0 | 0 | 0 | 0 | 0 | 0 | 0 | 0 | 0 | 0 | 0 | 0 | 0 | 0 | 0 | 0 | 0 | 0 | 0 | 0 |  | 130 |  | 40.45 | 0 | 0 | 0 | 91.9786 | 0 | -35.2106 | 0.0042418 | 0 | -2.0725 | 0 | 131.398 | 0 | -50.3008 | 0.0060598 | 0 | -2.9607 | 0 | 6.9 | 7 |  | 5258.5 |  | 0 | 5258.5 | 0 | 0 | 5258.5 |  |  | 119.5722 | 5.5144 | 0 | 0 | 0 |  | 17.0817 | 17.0817 | 0 | 17.0817 | 0.78777 | 0 | 0 | 0 | 17.0817 | 0 | 117.864 | 0 | 0 |  | 11.9572 | 0 | -4.5774 | 0.55144 | 0 | -269.4209 | 0 |  | 17.0817 | 0 | -6.5391 | 0.78777 | 0 | -384.887 | 0 |  | 1 | 1 | 1 | 0 |  | 0 | 0 | 0 | 0 | 0 | 0 | 0 | 0 | 0 |  | 0 | 0 | 0 | 0 | 0 | 0 | 0 | 0 | 0 | 5258.5 | 119.5722 |  | 0 | 0 | 0 | 0 | 0 | 0 | 0 | 0 | 0
2025_Residential_Income Qualified | Residential_Income Qualified_IQ Multifamily_Electric_Lighting_Low Income Multifamily_LED Specialty Lamp, Directional_Exterior_65W_12W | Residential_Income Qualified_IQ Multifamily_Electric_Lighting_Low Income Multifamily_LED Specialty Lamp, Directional_Exterior_65W_12W_2025 |  | 350 |  | Residential | Income Qualified | IQ Multifamily | Electric | Lighting | Low Income Multifamily | LED Specialty Lamp, Directional | Exterior | 65W | 12W | 2025 | RS-LTG-LEDD-V12-210101 |  |  | 0.59862 | 0.59862 | 0.59862 | 2.9506 | 0.12218 |  | -2110.6508 | -2110.6508 | -2110.6508 | 10257.3072 | -13620.0839 |  | 3147.8492 | 3147.8492 | 3147.8492 | 15515.8072 | 1895.7233 |  | 5258.5 | 5258.5 | 5258.5 | 5258.5 | 15515.8072 |  | 2226.4956 | 671.4798 | 119.8933 | -1122.1454 | 0 | 1919.3253 | -873.7644 | 344.7777 | -67.6369 | -70.5758 | 14317.1315 | -4059.8242 | 0 | 5258.5 | 5258.5 | 0 | 0 |  | 0 | 0 | 0 | 10.5426 | 10.5426 | 10.5426 | 10.5426 | 10.5426 | 10.5426 | 10.5426 | 0 | 0 | 0 | 0 | 0 | 0 | 0 | 0 | 0 | 0 | 0 | 0 | 0 | 0 | 0 | 0 | 0 | 0 | 0 | 0 | 0 | 0 | 0 | 0 | 0 |  | 0 | 0 | 0 | 17.0817 | 17.0817 | 17.0817 | 17.0817 | 17.0817 | 17.0817 | 17.0817 | 0 | 0 | 0 | 0 | 0 | 0 | 0 | 0 | 0 | 0 | 0 | 0 | 0 | 0 | 0 | 0 | 0 | 0 | 0 | 0 | 0 | 0 | 0 | 0 | 0 |  | 0 | 0 | 0 | 0 | 0 | 0 | 0 | 0 | 0 | 0 | 0 | 0 | 0 | 0 | 0 | 0 | 0 | 0 | 0 | 0 | 0 | 0 | 0 | 0 | 0 | 0 | 0 | 0 | 0 | 0 | 0 | 0 | 0 | 0 | 0 |  | 0 | 0 | 0 | 0 | 0 | 0 | 0 | 0 | 0 | 0 | 0 | 0 | 0 | 0 | 0 | 0 | 0 | 0 | 0 | 0 | 0 | 0 | 0 | 0 | 0 | 0 | 0 | 0 | 0 | 0 | 0 | 0 | 0 | 0 | 0 |  | 0 | 0 | 0 | -384.887 | -384.887 | -384.887 | -384.887 | -384.887 | -384.887 | -384.887 | 0 | 0 | 0 | 0 | 0 | 0 | 0 | 0 | 0 | 0 | 0 | 0 | 0 | 0 | 0 | 0 | 0 | 0 | 0 | 0 | 0 | 0 | 0 | 0 | 0 |  | 0 | 0 | 0 | 0 | 0 | 0 | 0 | 0 | 0 | 0 | 0 | 0 | 0 | 0 | 0 | 0 | 0 | 0 | 0 | 0 | 0 | 0 | 0 | 0 | 0 | 0 | 0 | 0 | 0 | 0 | 0 | 0 | 0 | 0 | 0 |  | 0 | 0 | 0 | 0 | 0 | 0 | 0 | 0 | 0 | 0 | 0 | 0 | 0 | 0 | 0 | 0 | 0 | 0 | 0 | 0 | 0 | 0 | 0 | 0 | 0 | 0 | 0 | 0 | 0 | 0 | 0 | 0 | 0 | 0 | 0 |  | 0 | 0 | 0 | 0.78777 | 0.78777 | 0.78777 | 0.78777 | 0.78777 | 0.78777 | 0.78777 | 0 | 0 | 0 | 0 | 0 | 0 | 0 | 0 | 0 | 0 | 0 | 0 | 0 | 0 | 0 | 0 | 0 | 0 | 0 | 0 | 0 | 0 | 0 | 0 | 0 |  | 0 | 0 | 0 | 0 | 0 | 0 | 0 | 0 | 0 | 0 | 0 | 0 | 0 | 0 | 0 | 0 | 0 | 0 | 0 | 0 | 0 | 0 | 0 | 0 | 0 | 0 | 0 | 0 | 0 | 0 | 0 | 0 | 0 | 0 | 0 |  | 130 |  | 40.45 | 0 | 0 | 0 | 91.9786 | 0 | -35.2106 | 0.0042418 | 0 | -2.0725 | 0 | 131.398 | 0 | -50.3008 | 0.0060598 | 0 | -2.9607 | 0 | 6.9 | 7 |  | 5258.5 |  | 0 | 5258.5 | 0 | 0 | 5258.5 |  |  | 119.5722 | 5.5144 | 0 | 0 | 0 |  | 17.0817 | 17.0817 | 0 | 17.0817 | 0.78777 | 0 | 0 | 0 | 17.0817 | 0 | 117.864 | 0 | 0 |  | 11.9572 | 0 | -4.5774 | 0.55144 | 0 | -269.4209 | 0 |  | 17.0817 | 0 | -6.5391 | 0.78777 | 0 | -384.887 | 0 |  | 1 | 1 | 1 | 0 |  | 0 | 0 | 0 | 0 | 0 | 0 | 0 | 0 | 0 |  | 0 | 0 | 0 | 0 | 0 | 0 | 0 | 0 | 0 | 5258.5 | 102.4904 |  | 0 | 0 | 0 | 0 | 0 | 0 | 0 | 0 | 0
2022_Residential_Income Qualified | Residential_Income Qualified_IQ Multifamily_Electric_Lighting_Low Income Multifamily_LED Specialty Lamp, Directional_Multifamily Common Area_65W_12W | Residential_Income Qualified_IQ Multifamily_Electric_Lighting_Low Income Multifamily_LED Specialty Lamp, Directional_Multifamily Common Area_65W_12W_2022 |  | 351 |  | Residential | Income Qualified | IQ Multifamily | Electric | Lighting | Low Income Multifamily | LED Specialty Lamp, Directional | Multifamily Common Area | 65W | 12W | 2022 | RS-LTG-LEDD-V12-210101 |  |  | 0.56793 | 0.56793 | 0.56793 | 2.7359 | 0.12548 |  | -2272.0584 | -2272.0584 | -2272.0584 | 9128.4232 | -12581.6532 |  | 2986.4416 | 2986.4416 | 2986.4416 | 14386.9232 | 1805.2699 |  | 5258.5 | 5258.5 | 5258.5 | 5258.5 | 14386.9232 |  | 2095.8991 | 602.2687 | 112.8609 | -1005.7588 | 0 | 1690.7291 | -769.6969 | 399.2168 | -68.1195 | -70.9578 | 12623.6132 | -3495.1901 | 0 | 5258.5 | 5258.5 | 0 | 0 |  | 10.5426 | 10.5426 | 10.5426 | 10.5426 | 10.5426 | 10.5426 | 10.5426 | 0 | 0 | 0 | 0 | 0 | 0 | 0 | 0 | 0 | 0 | 0 | 0 | 0 | 0 | 0 | 0 | 0 | 0 | 0 | 0 | 0 | 0 | 0 | 0 | 0 | 0 | 0 | 0 |  | 17.0817 | 17.0817 | 17.0817 | 17.0817 | 17.0817 | 17.0817 | 17.0817 | 0 | 0 | 0 | 0 | 0 | 0 | 0 | 0 | 0 | 0 | 0 | 0 | 0 | 0 | 0 | 0 | 0 | 0 | 0 | 0 | 0 | 0 | 0 | 0 | 0 | 0 | 0 | 0 |  | 0 | 0 | 0 | 0 | 0 | 0 | 0 | 0 | 0 | 0 | 0 | 0 | 0 | 0 | 0 | 0 | 0 | 0 | 0 | 0 | 0 | 0 | 0 | 0 | 0 | 0 | 0 | 0 | 0 | 0 | 0 | 0 | 0 | 0 | 0 |  | 0 | 0 | 0 | 0 | 0 | 0 | 0 | 0 | 0 | 0 | 0 | 0 | 0 | 0 | 0 | 0 | 0 | 0 | 0 | 0 | 0 | 0 | 0 | 0 | 0 | 0 | 0 | 0 | 0 | 0 | 0 | 0 | 0 | 0 | 0 |  | -384.887 | -384.887 | -384.887 | -384.887 | -384.887 | -384.887 | -384.887 | 0 | 0 | 0 | 0 | 0 | 0 | 0 | 0 | 0 | 0 | 0 | 0 | 0 | 0 | 0 | 0 | 0 | 0 | 0 | 0 | 0 | 0 | 0 | 0 | 0 | 0 | 0 | 0 |  | 0 | 0 | 0 | 0 | 0 | 0 | 0 | 0 | 0 | 0 | 0 | 0 | 0 | 0 | 0 | 0 | 0 | 0 | 0 | 0 | 0 | 0 | 0 | 0 | 0 | 0 | 0 | 0 | 0 | 0 | 0 | 0 | 0 | 0 | 0 |  | 0 | 0 | 0 | 0 | 0 | 0 | 0 | 0 | 0 | 0 | 0 | 0 | 0 | 0 | 0 | 0 | 0 | 0 | 0 | 0 | 0 | 0 | 0 | 0 | 0 | 0 | 0 | 0 | 0 | 0 | 0 | 0 | 0 | 0 | 0 |  | 0.78777 | 0.78777 | 0.78777 | 0.78777 | 0.78777 | 0.78777 | 0.78777 | 0 | 0 | 0 | 0 | 0 | 0 | 0 | 0 | 0 | 0 | 0 | 0 | 0 | 0 | 0 | 0 | 0 | 0 | 0 | 0 | 0 | 0 | 0 | 0 | 0 | 0 | 0 | 0 |  | 0 | 0 | 0 | 0 | 0 | 0 | 0 | 0 | 0 | 0 | 0 | 0 | 0 | 0 | 0 | 0 | 0 | 0 | 0 | 0 | 0 | 0 | 0 | 0 | 0 | 0 | 0 | 0 | 0 | 0 | 0 | 0 | 0 | 0 | 0 |  | 130 |  | 40.45 | 0 | 0 | 0 | 91.9786 | 0 | -35.2106 | 0.0042418 | 0 | -2.0725 | 0 | 131.398 | 0 | -50.3008 | 0.0060598 | 0 | -2.9607 | 0 | 6.9 | 7 |  | 5258.5 |  | 0 | 5258.5 | 0 | 0 | 5258.5 |  |  | 119.5722 | 5.5144 | 0 | 0 | 0 |  | 17.0817 | 17.0817 | 0 | 17.0817 | 0.78777 | 0 | 0 | 0 | 17.0817 | 0 | 117.864 | 0 | 0 |  | 11.9572 | 0 | -4.5774 | 0.55144 | 0 | -269.4209 | 0 |  | 17.0817 | 0 | -6.5391 | 0.78777 | 0 | -384.887 | 0 |  | 1 | 1 | 1 | 0 |  | 0 | 0 | 0 | 0 | 0 | 0 | 0 | 17.0817 | 0 |  | 0 | 0 | 0 | 0 | 0 | 0 | 0 | 5031.4319 | 0 | 10289.9319 | 119.5722 |  | 0 | 0 | 0 | 0 | 0 | 0 | 0 | 0 | 0
2023_Residential_Income Qualified | Residential_Income Qualified_IQ Multifamily_Electric_Lighting_Low Income Multifamily_LED Specialty Lamp, Directional_Multifamily Common Area_65W_12W | Residential_Income Qualified_IQ Multifamily_Electric_Lighting_Low Income Multifamily_LED Specialty Lamp, Directional_Multifamily Common Area_65W_12W_2023 |  | 351 |  | Residential | Income Qualified | IQ Multifamily | Electric | Lighting | Low Income Multifamily | LED Specialty Lamp, Directional | Multifamily Common Area | 65W | 12W | 2023 | RS-LTG-LEDD-V12-210101 |  |  | 0.58135 | 0.58135 | 0.58135 | 2.8099 | 0.1253 |  | -2201.4903 | -2201.4903 | -2201.4903 | 9517.4307 | -12924.5329 |  | 3057.0097 | 3057.0097 | 3057.0097 | 14775.9307 | 1851.3978 |  | 5258.5 | 5258.5 | 5258.5 | 5258.5 | 14775.9307 |  | 2138.239 | 644.8629 | 115.1409 | -1046.845 | 0 | 1766.9279 | -804.3861 | 381.4247 | -67.4951 | -70.8594 | 13192.9662 | -3675.5356 | 0 | 5258.5 | 5258.5 | 0 | 0 |  | 0 | 10.5426 | 10.5426 | 10.5426 | 10.5426 | 10.5426 | 10.5426 | 10.5426 | 0 | 0 | 0 | 0 | 0 | 0 | 0 | 0 | 0 | 0 | 0 | 0 | 0 | 0 | 0 | 0 | 0 | 0 | 0 | 0 | 0 | 0 | 0 | 0 | 0 | 0 | 0 |  | 0 | 17.0817 | 17.0817 | 17.0817 | 17.0817 | 17.0817 | 17.0817 | 17.0817 | 0 | 0 | 0 | 0 | 0 | 0 | 0 | 0 | 0 | 0 | 0 | 0 | 0 | 0 | 0 | 0 | 0 | 0 | 0 | 0 | 0 | 0 | 0 | 0 | 0 | 0 | 0 |  | 0 | 0 | 0 | 0 | 0 | 0 | 0 | 0 | 0 | 0 | 0 | 0 | 0 | 0 | 0 | 0 | 0 | 0 | 0 | 0 | 0 | 0 | 0 | 0 | 0 | 0 | 0 | 0 | 0 | 0 | 0 | 0 | 0 | 0 | 0 |  | 0 | 0 | 0 | 0 | 0 | 0 | 0 | 0 | 0 | 0 | 0 | 0 | 0 | 0 | 0 | 0 | 0 | 0 | 0 | 0 | 0 | 0 | 0 | 0 | 0 | 0 | 0 | 0 | 0 | 0 | 0 | 0 | 0 | 0 | 0 |  | 0 | -384.887 | -384.887 | -384.887 | -384.887 | -384.887 | -384.887 | -384.887 | 0 | 0 | 0 | 0 | 0 | 0 | 0 | 0 | 0 | 0 | 0 | 0 | 0 | 0 | 0 | 0 | 0 | 0 | 0 | 0 | 0 | 0 | 0 | 0 | 0 | 0 | 0 |  | 0 | 0 | 0 | 0 | 0 | 0 | 0 | 0 | 0 | 0 | 0 | 0 | 0 | 0 | 0 | 0 | 0 | 0 | 0 | 0 | 0 | 0 | 0 | 0 | 0 | 0 | 0 | 0 | 0 | 0 | 0 | 0 | 0 | 0 | 0 |  | 0 | 0 | 0 | 0 | 0 | 0 | 0 | 0 | 0 | 0 | 0 | 0 | 0 | 0 | 0 | 0 | 0 | 0 | 0 | 0 | 0 | 0 | 0 | 0 | 0 | 0 | 0 | 0 | 0 | 0 | 0 | 0 | 0 | 0 | 0 |  | 0 | 0.78777 | 0.78777 | 0.78777 | 0.78777 | 0.78777 | 0.78777 | 0.78777 | 0 | 0 | 0 | 0 | 0 | 0 | 0 | 0 | 0 | 0 | 0 | 0 | 0 | 0 | 0 | 0 | 0 | 0 | 0 | 0 | 0 | 0 | 0 | 0 | 0 | 0 | 0 |  | 0 | 0 | 0 | 0 | 0 | 0 | 0 | 0 | 0 | 0 | 0 | 0 | 0 | 0 | 0 | 0 | 0 | 0 | 0 | 0 | 0 | 0 | 0 | 0 | 0 | 0 | 0 | 0 | 0 | 0 | 0 | 0 | 0 | 0 | 0 |  | 130 |  | 40.45 | 0 | 0 | 0 | 91.9786 | 0 | -35.2106 | 0.0042418 | 0 | -2.0725 | 0 | 131.398 | 0 | -50.3008 | 0.0060598 | 0 | -2.9607 | 0 | 6.9 | 7 |  | 5258.5 |  | 0 | 5258.5 | 0 | 0 | 5258.5 |  |  | 119.5722 | 5.5144 | 0 | 0 | 0 |  | 17.0817 | 17.0817 | 0 | 17.0817 | 0.78777 | 0 | 0 | 0 | 17.0817 | 0 | 117.864 | 0 | 0 |  | 11.9572 | 0 | -4.5774 | 0.55144 | 0 | -269.4209 | 0 |  | 17.0817 | 0 | -6.5391 | 0.78777 | 0 | -384.887 | 0 |  | 1 | 1 | 1 | 0 |  | 0 | 0 | 0 | 0 | 0 | 0 | 0 | 0 | 17.0817 |  | 0 | 0 | 0 | 0 | 0 | 0 | 0 | 0 | 5127.5323 | 10386.0323 | 119.5722 |  | 0 | 0 | 0 | 0 | 0 | 0 | 0 | 0 | 0
2024_Residential_Income Qualified | Residential_Income Qualified_IQ Multifamily_Electric_Lighting_Low Income Multifamily_LED Specialty Lamp, Directional_Multifamily Common Area_65W_12W | Residential_Income Qualified_IQ Multifamily_Electric_Lighting_Low Income Multifamily_LED Specialty Lamp, Directional_Multifamily Common Area_65W_12W_2024 |  | 351 |  | Residential | Income Qualified | IQ Multifamily | Electric | Lighting | Low Income Multifamily | LED Specialty Lamp, Directional | Multifamily Common Area | 65W | 12W | 2024 | RS-LTG-LEDD-V12-210101 |  |  | 0.58977 | 0.58977 | 0.58977 | 2.8816 | 0.1236 |  | -2157.2018 | -2157.2018 | -2157.2018 | 9894.4111 | -13280.0012 |  | 3101.2982 | 3101.2982 | 3101.2982 | 15152.9111 | 1872.9099 |  | 5258.5 | 5258.5 | 5258.5 | 5258.5 | 15152.9111 |  | 2183.4044 | 658.4841 | 117.5729 | -1086.5515 | 0 | 1843.1266 | -839.0752 | 362.6214 | -67.5652 | -70.7193 | 13757.1193 | -3862.7082 | 0 | 5258.5 | 5258.5 | 0 | 0 |  | 0 | 0 | 10.5426 | 10.5426 | 10.5426 | 10.5426 | 10.5426 | 10.5426 | 10.5426 | 0 | 0 | 0 | 0 | 0 | 0 | 0 | 0 | 0 | 0 | 0 | 0 | 0 | 0 | 0 | 0 | 0 | 0 | 0 | 0 | 0 | 0 | 0 | 0 | 0 | 0 |  | 0 | 0 | 17.0817 | 17.0817 | 17.0817 | 17.0817 | 17.0817 | 17.0817 | 17.0817 | 0 | 0 | 0 | 0 | 0 | 0 | 0 | 0 | 0 | 0 | 0 | 0 | 0 | 0 | 0 | 0 | 0 | 0 | 0 | 0 | 0 | 0 | 0 | 0 | 0 | 0 |  | 0 | 0 | 0 | 0 | 0 | 0 | 0 | 0 | 0 | 0 | 0 | 0 | 0 | 0 | 0 | 0 | 0 | 0 | 0 | 0 | 0 | 0 | 0 | 0 | 0 | 0 | 0 | 0 | 0 | 0 | 0 | 0 | 0 | 0 | 0 |  | 0 | 0 | 0 | 0 | 0 | 0 | 0 | 0 | 0 | 0 | 0 | 0 | 0 | 0 | 0 | 0 | 0 | 0 | 0 | 0 | 0 | 0 | 0 | 0 | 0 | 0 | 0 | 0 | 0 | 0 | 0 | 0 | 0 | 0 | 0 |  | 0 | 0 | -384.887 | -384.887 | -384.887 | -384.887 | -384.887 | -384.887 | -384.887 | 0 | 0 | 0 | 0 | 0 | 0 | 0 | 0 | 0 | 0 | 0 | 0 | 0 | 0 | 0 | 0 | 0 | 0 | 0 | 0 | 0 | 0 | 0 | 0 | 0 | 0 |  | 0 | 0 | 0 | 0 | 0 | 0 | 0 | 0 | 0 | 0 | 0 | 0 | 0 | 0 | 0 | 0 | 0 | 0 | 0 | 0 | 0 | 0 | 0 | 0 | 0 | 0 | 0 | 0 | 0 | 0 | 0 | 0 | 0 | 0 | 0 |  | 0 | 0 | 0 | 0 | 0 | 0 | 0 | 0 | 0 | 0 | 0 | 0 | 0 | 0 | 0 | 0 | 0 | 0 | 0 | 0 | 0 | 0 | 0 | 0 | 0 | 0 | 0 | 0 | 0 | 0 | 0 | 0 | 0 | 0 | 0 |  | 0 | 0 | 0.78777 | 0.78777 | 0.78777 | 0.78777 | 0.78777 | 0.78777 | 0.78777 | 0 | 0 | 0 | 0 | 0 | 0 | 0 | 0 | 0 | 0 | 0 | 0 | 0 | 0 | 0 | 0 | 0 | 0 | 0 | 0 | 0 | 0 | 0 | 0 | 0 | 0 |  | 0 | 0 | 0 | 0 | 0 | 0 | 0 | 0 | 0 | 0 | 0 | 0 | 0 | 0 | 0 | 0 | 0 | 0 | 0 | 0 | 0 | 0 | 0 | 0 | 0 | 0 | 0 | 0 | 0 | 0 | 0 | 0 | 0 | 0 | 0 |  | 130 |  | 40.45 | 0 | 0 | 0 | 91.9786 | 0 | -35.2106 | 0.0042418 | 0 | -2.0725 | 0 | 131.398 | 0 | -50.3008 | 0.0060598 | 0 | -2.9607 | 0 | 6.9 | 7 |  | 5258.5 |  | 0 | 5258.5 | 0 | 0 | 5258.5 |  |  | 119.5722 | 5.5144 | 0 | 0 | 0 |  | 17.0817 | 17.0817 | 0 | 17.0817 | 0.78777 | 0 | 0 | 0 | 17.0817 | 0 | 117.864 | 0 | 0 |  | 11.9572 | 0 | -4.5774 | 0.55144 | 0 | -269.4209 | 0 |  | 17.0817 | 0 | -6.5391 | 0.78777 | 0 | -384.887 | 0 |  | 1 | 1 | 1 | 0 |  | 0 | 0 | 0 | 0 | 0 | 0 | 0 | 0 | 0 |  | 0 | 0 | 0 | 0 | 0 | 0 | 0 | 0 | 0 | 5258.5 | 119.5722 |  | 0 | 0 | 0 | 0 | 0 | 0 | 0 | 0 | 0
2025_Residential_Income Qualified | Residential_Income Qualified_IQ Multifamily_Electric_Lighting_Low Income Multifamily_LED Specialty Lamp, Directional_Multifamily Common Area_65W_12W | Residential_Income Qualified_IQ Multifamily_Electric_Lighting_Low Income Multifamily_LED Specialty Lamp, Directional_Multifamily Common Area_65W_12W_2025 |  | 351 |  | Residential | Income Qualified | IQ Multifamily | Electric | Lighting | Low Income Multifamily | LED Specialty Lamp, Directional | Multifamily Common Area | 65W | 12W | 2025 | RS-LTG-LEDD-V12-210101 |  |  | 0.59862 | 0.59862 | 0.59862 | 2.9506 | 0.12218 |  | -2110.6508 | -2110.6508 | -2110.6508 | 10257.3072 | -13620.0839 |  | 3147.8492 | 3147.8492 | 3147.8492 | 15515.8072 | 1895.7233 |  | 5258.5 | 5258.5 | 5258.5 | 5258.5 | 15515.8072 |  | 2226.4956 | 671.4798 | 119.8933 | -1122.1454 | 0 | 1919.3253 | -873.7644 | 344.7777 | -67.6369 | -70.5758 | 14317.1315 | -4059.8242 | 0 | 5258.5 | 5258.5 | 0 | 0 |  | 0 | 0 | 0 | 10.5426 | 10.5426 | 10.5426 | 10.5426 | 10.5426 | 10.5426 | 10.5426 | 0 | 0 | 0 | 0 | 0 | 0 | 0 | 0 | 0 | 0 | 0 | 0 | 0 | 0 | 0 | 0 | 0 | 0 | 0 | 0 | 0 | 0 | 0 | 0 | 0 |  | 0 | 0 | 0 | 17.0817 | 17.0817 | 17.0817 | 17.0817 | 17.0817 | 17.0817 | 17.0817 | 0 | 0 | 0 | 0 | 0 | 0 | 0 | 0 | 0 | 0 | 0 | 0 | 0 | 0 | 0 | 0 | 0 | 0 | 0 | 0 | 0 | 0 | 0 | 0 | 0 |  | 0 | 0 | 0 | 0 | 0 | 0 | 0 | 0 | 0 | 0 | 0 | 0 | 0 | 0 | 0 | 0 | 0 | 0 | 0 | 0 | 0 | 0 | 0 | 0 | 0 | 0 | 0 | 0 | 0 | 0 | 0 | 0 | 0 | 0 | 0 |  | 0 | 0 | 0 | 0 | 0 | 0 | 0 | 0 | 0 | 0 | 0 | 0 | 0 | 0 | 0 | 0 | 0 | 0 | 0 | 0 | 0 | 0 | 0 | 0 | 0 | 0 | 0 | 0 | 0 | 0 | 0 | 0 | 0 | 0 | 0 |  | 0 | 0 | 0 | -384.887 | -384.887 | -384.887 | -384.887 | -384.887 | -384.887 | -384.887 | 0 | 0 | 0 | 0 | 0 | 0 | 0 | 0 | 0 | 0 | 0 | 0 | 0 | 0 | 0 | 0 | 0 | 0 | 0 | 0 | 0 | 0 | 0 | 0 | 0 |  | 0 | 0 | 0 | 0 | 0 | 0 | 0 | 0 | 0 | 0 | 0 | 0 | 0 | 0 | 0 | 0 | 0 | 0 | 0 | 0 | 0 | 0 | 0 | 0 | 0 | 0 | 0 | 0 | 0 | 0 | 0 | 0 | 0 | 0 | 0 |  | 0 | 0 | 0 | 0 | 0 | 0 | 0 | 0 | 0 | 0 | 0 | 0 | 0 | 0 | 0 | 0 | 0 | 0 | 0 | 0 | 0 | 0 | 0 | 0 | 0 | 0 | 0 | 0 | 0 | 0 | 0 | 0 | 0 | 0 | 0 |  | 0 | 0 | 0 | 0.78777 | 0.78777 | 0.78777 | 0.78777 | 0.78777 | 0.78777 | 0.78777 | 0 | 0 | 0 | 0 | 0 | 0 | 0 | 0 | 0 | 0 | 0 | 0 | 0 | 0 | 0 | 0 | 0 | 0 | 0 | 0 | 0 | 0 | 0 | 0 | 0 |  | 0 | 0 | 0 | 0 | 0 | 0 | 0 | 0 | 0 | 0 | 0 | 0 | 0 | 0 | 0 | 0 | 0 | 0 | 0 | 0 | 0 | 0 | 0 | 0 | 0 | 0 | 0 | 0 | 0 | 0 | 0 | 0 | 0 | 0 | 0 |  | 130 |  | 40.45 | 0 | 0 | 0 | 91.9786 | 0 | -35.2106 | 0.0042418 | 0 | -2.0725 | 0 | 131.398 | 0 | -50.3008 | 0.0060598 | 0 | -2.9607 | 0 | 6.9 | 7 |  | 5258.5 |  | 0 | 5258.5 | 0 | 0 | 5258.5 |  |  | 119.5722 | 5.5144 | 0 | 0 | 0 |  | 17.0817 | 17.0817 | 0 | 17.0817 | 0.78777 | 0 | 0 | 0 | 17.0817 | 0 | 117.864 | 0 | 0 |  | 11.9572 | 0 | -4.5774 | 0.55144 | 0 | -269.4209 | 0 |  | 17.0817 | 0 | -6.5391 | 0.78777 | 0 | -384.887 | 0 |  | 1 | 1 | 1 | 0 |  | 0 | 0 | 0 | 0 | 0 | 0 | 0 | 0 | 0 |  | 0 | 0 | 0 | 0 | 0 | 0 | 0 | 0 | 0 | 5258.5 | 102.4904 |  | 0 | 0 | 0 | 0 | 0 | 0 | 0 | 0 | 0
2022_Residential_Income Qualified | Residential_Income Qualified_IQ Multifamily_Electric_Lighting_Low Income Multifamily_LED Specialty Lamp, Directional_Multifamily In-Unit_65W_12W | Residential_Income Qualified_IQ Multifamily_Electric_Lighting_Low Income Multifamily_LED Specialty Lamp, Directional_Multifamily In-Unit_65W_12W_2022 |  | 352 |  | Residential | Income Qualified | IQ Multifamily | Electric | Lighting | Low Income Multifamily | LED Specialty Lamp, Directional | Multifamily In-Unit | 65W | 12W | 2022 | RS-LTG-LEDD-V12-210101 |  |  | 0.34887 | 0.34887 | 0.34887 | 1.7068 | 0.15187 |  | -8533.5962 | -8533.5962 | -8533.5962 | 9263.6366 | -18972.2006 |  | 4572.2038 | 4572.2038 | 4572.2038 | 22369.4366 | 3397.236 |  | 13105.8 | 13105.8 | 13105.8 | 13105.8 | 22369.4366 |  | 2083.2477 | 1963.6599 | 363.8855 | -1013.5572 | 0 | 1724.4282 | -785.0383 | 370.6871 | -66.2326 | -68.8765 | 12866.7383 | -3603.1017 | 0 | 13105.8 | 13105.8 | 0 | 0 |  | 8.1003 | 8.1003 | 8.1003 | 8.1003 | 8.1003 | 8.1003 | 8.1003 | 5.6702 | 5.6702 | 5.6702 | 0 | 0 | 0 | 0 | 0 | 0 | 0 | 0 | 0 | 0 | 0 | 0 | 0 | 0 | 0 | 0 | 0 | 0 | 0 | 0 | 0 | 0 | 0 | 0 | 0 |  | 13.1245 | 13.1245 | 13.1245 | 13.1245 | 13.1245 | 13.1245 | 13.1245 | 9.1872 | 9.1872 | 9.1872 | 0 | 0 | 0 | 0 | 0 | 0 | 0 | 0 | 0 | 0 | 0 | 0 | 0 | 0 | 0 | 0 | 0 | 0 | 0 | 0 | 0 | 0 | 0 | 0 | 0 |  | 0 | 0 | 0 | 0 | 0 | 0 | 0 | 0 | 0 | 0 | 0 | 0 | 0 | 0 | 0 | 0 | 0 | 0 | 0 | 0 | 0 | 0 | 0 | 0 | 0 | 0 | 0 | 0 | 0 | 0 | 0 | 0 | 0 | 0 | 0 |  | 0 | 0 | 0 | 0 | 0 | 0 | 0 | 0 | 0 | 0 | 0 | 0 | 0 | 0 | 0 | 0 | 0 | 0 | 0 | 0 | 0 | 0 | 0 | 0 | 0 | 0 | 0 | 0 | 0 | 0 | 0 | 0 | 0 | 0 | 0 |  | -295.7224 | -295.7224 | -295.7224 | -295.7224 | -295.7224 | -295.7224 | -295.7224 | -207.0057 | -207.0057 | -207.0057 | 0 | 0 | 0 | 0 | 0 | 0 | 0 | 0 | 0 | 0 | 0 | 0 | 0 | 0 | 0 | 0 | 0 | 0 | 0 | 0 | 0 | 0 | 0 | 0 | 0 |  | 0 | 0 | 0 | 0 | 0 | 0 | 0 | 0 | 0 | 0 | 0 | 0 | 0 | 0 | 0 | 0 | 0 | 0 | 0 | 0 | 0 | 0 | 0 | 0 | 0 | 0 | 0 | 0 | 0 | 0 | 0 | 0 | 0 | 0 | 0 |  | 0 | 0 | 0 | 0 | 0 | 0 | 0 | 0 | 0 | 0 | 0 | 0 | 0 | 0 | 0 | 0 | 0 | 0 | 0 | 0 | 0 | 0 | 0 | 0 | 0 | 0 | 0 | 0 | 0 | 0 | 0 | 0 | 0 | 0 | 0 |  | 1.9634 | 1.9634 | 1.9634 | 1.9634 | 1.9634 | 1.9634 | 1.9634 | 1.3744 | 1.3744 | 1.3744 | 0 | 0 | 0 | 0 | 0 | 0 | 0 | 0 | 0 | 0 | 0 | 0 | 0 | 0 | 0 | 0 | 0 | 0 | 0 | 0 | 0 | 0 | 0 | 0 | 0 |  | 0 | 0 | 0 | 0 | 0 | 0 | 0 | 0 | 0 | 0 | 0 | 0 | 0 | 0 | 0 | 0 | 0 | 0 | 0 | 0 | 0 | 0 | 0 | 0 | 0 | 0 | 0 | 0 | 0 | 0 | 0 | 0 | 0 | 0 | 0 |  | 324 |  | 40.45 | 0 | 0 | 0 | 28.3554 | 0 | -10.8548 | 0.0042418 | 0 | -0.63891 | 0 | 40.5077 | 0 | -15.5069 | 0.0060598 | 0 | -0.91272 | 0 | 10 | 7 |  | 13105.8 |  | 0 | 13105.8 | 0 | 0 | 13105.8 |  |  | 119.433 | 17.8667 | 0 | 0 | 0 |  | 13.1245 | 13.1245 | 0 | 13.1245 | 1.9634 | 0 | 0 | 0 | 13.1245 | 0 | 131.2451 | 0 | 0 |  | 9.1872 | 0 | -3.517 | 1.3744 | 0 | -207.0057 | 0 |  | 13.1245 | 0 | -5.0242 | 1.9634 | 0 | -295.7224 | 0 |  | 1 | 1 | 1 | 0 |  | 0 | 0 | 0 | 0 | 0 | 0 | 0 | 3.9374 | 0 |  | 0 | 0 | 0 | 0 | 0 | 0 | 0 | 1159.7486 | 0 | 14265.5486 | 110.2459 |  | 0 | 0 | 0 | 0 | 0 | 0 | 0 | 0 | 0
2023_Residential_Income Qualified | Residential_Income Qualified_IQ Multifamily_Electric_Lighting_Low Income Multifamily_LED Specialty Lamp, Directional_Multifamily In-Unit_65W_12W | Residential_Income Qualified_IQ Multifamily_Electric_Lighting_Low Income Multifamily_LED Specialty Lamp, Directional_Multifamily In-Unit_65W_12W_2023 |  | 352 |  | Residential | Income Qualified | IQ Multifamily | Electric | Lighting | Low Income Multifamily | LED Specialty Lamp, Directional | Multifamily In-Unit | 65W | 12W | 2023 | RS-LTG-LEDD-V12-210101 |  |  | 0.36046 | 0.36046 | 0.36046 | 1.7346 | 0.15508 |  | -8381.7419 | -8381.7419 | -8381.7419 | 9627.4178 | -19207.6456 |  | 4724.0581 | 4724.0581 | 4724.0581 | 22733.2178 | 3525.5722 |  | 13105.8 | 13105.8 | 13105.8 | 13105.8 | 22733.2178 |  | 2123.4851 | 2077.3565 | 370.9139 | -1046.1833 | 0 | 1798.5752 | -818.7934 | 353.258 | -65.7529 | -68.8009 | 13415.2497 | -3787.8319 | 0 | 13105.8 | 13105.8 | 0 | 0 |  | 0 | 8.1003 | 8.1003 | 8.1003 | 8.1003 | 8.1003 | 8.1003 | 8.1003 | 5.6702 | 5.6702 | 5.6702 | 0 | 0 | 0 | 0 | 0 | 0 | 0 | 0 | 0 | 0 | 0 | 0 | 0 | 0 | 0 | 0 | 0 | 0 | 0 | 0 | 0 | 0 | 0 | 0 |  | 0 | 13.1245 | 13.1245 | 13.1245 | 13.1245 | 13.1245 | 13.1245 | 13.1245 | 9.1872 | 9.1872 | 9.1872 | 0 | 0 | 0 | 0 | 0 | 0 | 0 | 0 | 0 | 0 | 0 | 0 | 0 | 0 | 0 | 0 | 0 | 0 | 0 | 0 | 0 | 0 | 0 | 0 |  | 0 | 0 | 0 | 0 | 0 | 0 | 0 | 0 | 0 | 0 | 0 | 0 | 0 | 0 | 0 | 0 | 0 | 0 | 0 | 0 | 0 | 0 | 0 | 0 | 0 | 0 | 0 | 0 | 0 | 0 | 0 | 0 | 0 | 0 | 0 |  | 0 | 0 | 0 | 0 | 0 | 0 | 0 | 0 | 0 | 0 | 0 | 0 | 0 | 0 | 0 | 0 | 0 | 0 | 0 | 0 | 0 | 0 | 0 | 0 | 0 | 0 | 0 | 0 | 0 | 0 | 0 | 0 | 0 | 0 | 0 |  | 0 | -295.7224 | -295.7224 | -295.7224 | -295.7224 | -295.7224 | -295.7224 | -295.7224 | -207.0057 | -207.0057 | -207.0057 | 0 | 0 | 0 | 0 | 0 | 0 | 0 | 0 | 0 | 0 | 0 | 0 | 0 | 0 | 0 | 0 | 0 | 0 | 0 | 0 | 0 | 0 | 0 | 0 |  | 0 | 0 | 0 | 0 | 0 | 0 | 0 | 0 | 0 | 0 | 0 | 0 | 0 | 0 | 0 | 0 | 0 | 0 | 0 | 0 | 0 | 0 | 0 | 0 | 0 | 0 | 0 | 0 | 0 | 0 | 0 | 0 | 0 | 0 | 0 |  | 0 | 0 | 0 | 0 | 0 | 0 | 0 | 0 | 0 | 0 | 0 | 0 | 0 | 0 | 0 | 0 | 0 | 0 | 0 | 0 | 0 | 0 | 0 | 0 | 0 | 0 | 0 | 0 | 0 | 0 | 0 | 0 | 0 | 0 | 0 |  | 0 | 1.9634 | 1.9634 | 1.9634 | 1.9634 | 1.9634 | 1.9634 | 1.9634 | 1.3744 | 1.3744 | 1.3744 | 0 | 0 | 0 | 0 | 0 | 0 | 0 | 0 | 0 | 0 | 0 | 0 | 0 | 0 | 0 | 0 | 0 | 0 | 0 | 0 | 0 | 0 | 0 | 0 |  | 0 | 0 | 0 | 0 | 0 | 0 | 0 | 0 | 0 | 0 | 0 | 0 | 0 | 0 | 0 | 0 | 0 | 0 | 0 | 0 | 0 | 0 | 0 | 0 | 0 | 0 | 0 | 0 | 0 | 0 | 0 | 0 | 0 | 0 | 0 |  | 324 |  | 40.45 | 0 | 0 | 0 | 28.3554 | 0 | -10.8548 | 0.0042418 | 0 | -0.63891 | 0 | 40.5077 | 0 | -15.5069 | 0.0060598 | 0 | -0.91272 | 0 | 10 | 7 |  | 13105.8 |  | 0 | 13105.8 | 0 | 0 | 13105.8 |  |  | 119.433 | 17.8667 | 0 | 0 | 0 |  | 13.1245 | 13.1245 | 0 | 13.1245 | 1.9634 | 0 | 0 | 0 | 13.1245 | 0 | 131.2451 | 0 | 0 |  | 9.1872 | 0 | -3.517 | 1.3744 | 0 | -207.0057 | 0 |  | 13.1245 | 0 | -5.0242 | 1.9634 | 0 | -295.7224 | 0 |  | 1 | 1 | 1 | 0 |  | 0 | 0 | 0 | 0 | 0 | 0 | 0 | 0 | 3.9374 |  | 0 | 0 | 0 | 0 | 0 | 0 | 0 | 0 | 1181.8998 | 14287.6998 | 101.0587 |  | 0 | 0 | 0 | 0 | 0 | 0 | 0 | 0 | 0
2024_Residential_Income Qualified | Residential_Income Qualified_IQ Multifamily_Electric_Lighting_Low Income Multifamily_LED Specialty Lamp, Directional_Multifamily In-Unit_65W_12W | Residential_Income Qualified_IQ Multifamily_Electric_Lighting_Low Income Multifamily_LED Specialty Lamp, Directional_Multifamily In-Unit_65W_12W_2024 |  | 352 |  | Residential | Income Qualified | IQ Multifamily | Electric | Lighting | Low Income Multifamily | LED Specialty Lamp, Directional | Multifamily In-Unit | 65W | 12W | 2024 | RS-LTG-LEDD-V12-210101 |  |  | 0.36666 | 0.36666 | 0.36666 | 1.7615 | 0.15526 |  | -8300.3658 | -8300.3658 | -8300.3658 | 9979.676 | -19501.2373 |  | 4805.4342 | 4805.4342 | 4805.4342 | 23085.476 | 3584.2387 |  | 13105.8 | 13105.8 | 13105.8 | 13105.8 | 23085.476 |  | 2166.2345 | 2119.1772 | 378.381 | -1079.554 | 0 | 1872.7221 | -852.5484 | 335.5219 | -65.8067 | -68.6933 | 13959.766 | -3980.0899 | 0 | 13105.8 | 13105.8 | 0 | 0 |  | 0 | 0 | 8.1003 | 8.1003 | 8.1003 | 8.1003 | 8.1003 | 8.1003 | 8.1003 | 5.6702 | 5.6702 | 5.6702 | 0 | 0 | 0 | 0 | 0 | 0 | 0 | 0 | 0 | 0 | 0 | 0 | 0 | 0 | 0 | 0 | 0 | 0 | 0 | 0 | 0 | 0 | 0 |  | 0 | 0 | 13.1245 | 13.1245 | 13.1245 | 13.1245 | 13.1245 | 13.1245 | 13.1245 | 9.1872 | 9.1872 | 9.1872 | 0 | 0 | 0 | 0 | 0 | 0 | 0 | 0 | 0 | 0 | 0 | 0 | 0 | 0 | 0 | 0 | 0 | 0 | 0 | 0 | 0 | 0 | 0 |  | 0 | 0 | 0 | 0 | 0 | 0 | 0 | 0 | 0 | 0 | 0 | 0 | 0 | 0 | 0 | 0 | 0 | 0 | 0 | 0 | 0 | 0 | 0 | 0 | 0 | 0 | 0 | 0 | 0 | 0 | 0 | 0 | 0 | 0 | 0 |  | 0 | 0 | 0 | 0 | 0 | 0 | 0 | 0 | 0 | 0 | 0 | 0 | 0 | 0 | 0 | 0 | 0 | 0 | 0 | 0 | 0 | 0 | 0 | 0 | 0 | 0 | 0 | 0 | 0 | 0 | 0 | 0 | 0 | 0 | 0 |  | 0 | 0 | -295.7224 | -295.7224 | -295.7224 | -295.7224 | -295.7224 | -295.7224 | -295.7224 | -207.0057 | -207.0057 | -207.0057 | 0 | 0 | 0 | 0 | 0 | 0 | 0 | 0 | 0 | 0 | 0 | 0 | 0 | 0 | 0 | 0 | 0 | 0 | 0 | 0 | 0 | 0 | 0 |  | 0 | 0 | 0 | 0 | 0 | 0 | 0 | 0 | 0 | 0 | 0 | 0 | 0 | 0 | 0 | 0 | 0 | 0 | 0 | 0 | 0 | 0 | 0 | 0 | 0 | 0 | 0 | 0 | 0 | 0 | 0 | 0 | 0 | 0 | 0 |  | 0 | 0 | 0 | 0 | 0 | 0 | 0 | 0 | 0 | 0 | 0 | 0 | 0 | 0 | 0 | 0 | 0 | 0 | 0 | 0 | 0 | 0 | 0 | 0 | 0 | 0 | 0 | 0 | 0 | 0 | 0 | 0 | 0 | 0 | 0 |  | 0 | 0 | 1.9634 | 1.9634 | 1.9634 | 1.9634 | 1.9634 | 1.9634 | 1.9634 | 1.3744 | 1.3744 | 1.3744 | 0 | 0 | 0 | 0 | 0 | 0 | 0 | 0 | 0 | 0 | 0 | 0 | 0 | 0 | 0 | 0 | 0 | 0 | 0 | 0 | 0 | 0 | 0 |  | 0 | 0 | 0 | 0 | 0 | 0 | 0 | 0 | 0 | 0 | 0 | 0 | 0 | 0 | 0 | 0 | 0 | 0 | 0 | 0 | 0 | 0 | 0 | 0 | 0 | 0 | 0 | 0 | 0 | 0 | 0 | 0 | 0 | 0 | 0 |  | 324 |  | 40.45 | 0 | 0 | 0 | 28.3554 | 0 | -10.8548 | 0.0042418 | 0 | -0.63891 | 0 | 40.5077 | 0 | -15.5069 | 0.0060598 | 0 | -0.91272 | 0 | 10 | 7 |  | 13105.8 |  | 0 | 13105.8 | 0 | 0 | 13105.8 |  |  | 119.433 | 17.8667 | 0 | 0 | 0 |  | 13.1245 | 13.1245 | 0 | 13.1245 | 1.9634 | 0 | 0 | 0 | 13.1245 | 0 | 131.2451 | 0 | 0 |  | 9.1872 | 0 | -3.517 | 1.3744 | 0 | -207.0057 | 0 |  | 13.1245 | 0 | -5.0242 | 1.9634 | 0 | -295.7224 | 0 |  | 1 | 1 | 1 | 0 |  | 0 | 0 | 0 | 0 | 0 | 0 | 0 | 0 | 0 |  | 0 | 0 | 0 | 0 | 0 | 0 | 0 | 0 | 0 | 13105.8 | 91.8716 |  | 0 | 0 | 0 | 0 | 0 | 0 | 0 | 0 | 0