2025_Residential_Income Qualified | Residential_Income Qualified_IQ Multifamily_Electric_Lighting_Low Income Multifamily_LED Specialty Lamp, Directional_Multifamily In-Unit_65W_12W | Residential_Income Qualified_IQ Multifamily_Electric_Lighting_Low Income Multifamily_LED Specialty Lamp, Directional_Multifamily In-Unit_65W_12W_2025 |  | 352 |  | Residential | Income Qualified | IQ Multifamily | Electric | Lighting | Low Income Multifamily | LED Specialty Lamp, Directional | Multifamily In-Unit | 65W | 12W | 2025 | RS-LTG-LEDD-V12-210101 |  |  | 0.37299 | 0.37299 | 0.37299 | 1.7851 | 0.15574 |  | -8217.5263 | -8217.5263 | -8217.5263 | 10289.7152 | -19751.874 |  | 4888.2737 | 4888.2737 | 4888.2737 | 23395.5152 | 3643.6412 |  | 13105.8 | 13105.8 | 13105.8 | 13105.8 | 23395.5152 |  | 2208.7474 | 2160.7666 | 385.8068 | -1111.6796 | 0 | 1946.869 | -886.3035 | 318.5118 | -65.8618 | -68.583 | 14464.9487 | -4175.2335 | 0 | 13105.8 | 13105.8 | 0 | 0 |  | 0 | 0 | 0 | 8.1003 | 8.1003 | 8.1003 | 8.1003 | 8.1003 | 8.1003 | 8.1003 | 5.6702 | 5.6702 | 5.6702 | 0 | 0 | 0 | 0 | 0 | 0 | 0 | 0 | 0 | 0 | 0 | 0 | 0 | 0 | 0 | 0 | 0 | 0 | 0 | 0 | 0 | 0 |  | 0 | 0 | 0 | 13.1245 | 13.1245 | 13.1245 | 13.1245 | 13.1245 | 13.1245 | 13.1245 | 9.1872 | 9.1872 | 9.1872 | 0 | 0 | 0 | 0 | 0 | 0 | 0 | 0 | 0 | 0 | 0 | 0 | 0 | 0 | 0 | 0 | 0 | 0 | 0 | 0 | 0 | 0 |  | 0 | 0 | 0 | 0 | 0 | 0 | 0 | 0 | 0 | 0 | 0 | 0 | 0 | 0 | 0 | 0 | 0 | 0 | 0 | 0 | 0 | 0 | 0 | 0 | 0 | 0 | 0 | 0 | 0 | 0 | 0 | 0 | 0 | 0 | 0 |  | 0 | 0 | 0 | 0 | 0 | 0 | 0 | 0 | 0 | 0 | 0 | 0 | 0 | 0 | 0 | 0 | 0 | 0 | 0 | 0 | 0 | 0 | 0 | 0 | 0 | 0 | 0 | 0 | 0 | 0 | 0 | 0 | 0 | 0 | 0 |  | 0 | 0 | 0 | -295.7224 | -295.7224 | -295.7224 | -295.7224 | -295.7224 | -295.7224 | -295.7224 | -207.0057 | -207.0057 | -207.0057 | 0 | 0 | 0 | 0 | 0 | 0 | 0 | 0 | 0 | 0 | 0 | 0 | 0 | 0 | 0 | 0 | 0 | 0 | 0 | 0 | 0 | 0 |  | 0 | 0 | 0 | 0 | 0 | 0 | 0 | 0 | 0 | 0 | 0 | 0 | 0 | 0 | 0 | 0 | 0 | 0 | 0 | 0 | 0 | 0 | 0 | 0 | 0 | 0 | 0 | 0 | 0 | 0 | 0 | 0 | 0 | 0 | 0 |  | 0 | 0 | 0 | 0 | 0 | 0 | 0 | 0 | 0 | 0 | 0 | 0 | 0 | 0 | 0 | 0 | 0 | 0 | 0 | 0 | 0 | 0 | 0 | 0 | 0 | 0 | 0 | 0 | 0 | 0 | 0 | 0 | 0 | 0 | 0 |  | 0 | 0 | 0 | 1.9634 | 1.9634 | 1.9634 | 1.9634 | 1.9634 | 1.9634 | 1.9634 | 1.3744 | 1.3744 | 1.3744 | 0 | 0 | 0 | 0 | 0 | 0 | 0 | 0 | 0 | 0 | 0 | 0 | 0 | 0 | 0 | 0 | 0 | 0 | 0 | 0 | 0 | 0 |  | 0 | 0 | 0 | 0 | 0 | 0 | 0 | 0 | 0 | 0 | 0 | 0 | 0 | 0 | 0 | 0 | 0 | 0 | 0 | 0 | 0 | 0 | 0 | 0 | 0 | 0 | 0 | 0 | 0 | 0 | 0 | 0 | 0 | 0 | 0 |  | 324 |  | 40.45 | 0 | 0 | 0 | 28.3554 | 0 | -10.8548 | 0.0042418 | 0 | -0.63891 | 0 | 40.5077 | 0 | -15.5069 | 0.0060598 | 0 | -0.91272 | 0 | 10 | 7 |  | 13105.8 |  | 0 | 13105.8 | 0 | 0 | 13105.8 |  |  | 119.433 | 17.8667 | 0 | 0 | 0 |  | 13.1245 | 13.1245 | 0 | 13.1245 | 1.9634 | 0 | 0 | 0 | 13.1245 | 0 | 131.2451 | 0 | 0 |  | 9.1872 | 0 | -3.517 | 1.3744 | 0 | -207.0057 | 0 |  | 13.1245 | 0 | -5.0242 | 1.9634 | 0 | -295.7224 | 0 |  | 1 | 1 | 1 | 0 |  | 0 | 0 | 0 | 0 | 0 | 0 | 0 | 0 | 0 |  | 0 | 0 | 0 | 0 | 0 | 0 | 0 | 0 | 0 | 13105.8 | 78.7471 |  | 0 | 0 | 0 | 0 | 0 | 0 | 0 | 0 | 0
2022_Residential_Income Qualified | Residential_Income Qualified_IQ Multifamily_Electric_Lighting_Low Income Multifamily_LED Specialty Lamp, Globe_Multifamily Common Area_60W_7W | Residential_Income Qualified_IQ Multifamily_Electric_Lighting_Low Income Multifamily_LED Specialty Lamp, Globe_Multifamily Common Area_60W_7W_2022 |  | 353 |  | Residential | Income Qualified | IQ Multifamily | Electric | Lighting | Low Income Multifamily | LED Specialty Lamp, Globe | Multifamily Common Area | 60W | 7W | 2022 | RS-LTG-LEDD-V12-210101 |  |  | 1.2168 | 1.2168 | 1.2168 | 4.7192 | 0.15586 |  | 396.9849 | 396.9849 | 396.9849 | 6811.2081 | -7295.559 |  | 2228.3449 | 2228.3449 | 2228.3449 | 8642.5681 | 1347.0091 |  | 1831.36 | 1831.36 | 1831.36 | 1831.36 | 8642.5681 |  | 1563.8632 | 449.3851 | 84.2116 | -750.4508 | 0 | 1261.544 | -574.3123 | 297.8771 | -50.8276 | -52.9455 | 9419.1576 | -2607.9495 | 0 | 1831.36 | 1831.36 | 0 | 0 |  | 7.8664 | 7.8664 | 7.8664 | 7.8664 | 7.8664 | 7.8664 | 7.8664 | 0 | 0 | 0 | 0 | 0 | 0 | 0 | 0 | 0 | 0 | 0 | 0 | 0 | 0 | 0 | 0 | 0 | 0 | 0 | 0 | 0 | 0 | 0 | 0 | 0 | 0 | 0 | 0 |  | 12.7456 | 12.7456 | 12.7456 | 12.7456 | 12.7456 | 12.7456 | 12.7456 | 0 | 0 | 0 | 0 | 0 | 0 | 0 | 0 | 0 | 0 | 0 | 0 | 0 | 0 | 0 | 0 | 0 | 0 | 0 | 0 | 0 | 0 | 0 | 0 | 0 | 0 | 0 | 0 |  | 0 | 0 | 0 | 0 | 0 | 0 | 0 | 0 | 0 | 0 | 0 | 0 | 0 | 0 | 0 | 0 | 0 | 0 | 0 | 0 | 0 | 0 | 0 | 0 | 0 | 0 | 0 | 0 | 0 | 0 | 0 | 0 | 0 | 0 | 0 |  | 0 | 0 | 0 | 0 | 0 | 0 | 0 | 0 | 0 | 0 | 0 | 0 | 0 | 0 | 0 | 0 | 0 | 0 | 0 | 0 | 0 | 0 | 0 | 0 | 0 | 0 | 0 | 0 | 0 | 0 | 0 | 0 | 0 | 0 | 0 |  | -287.185 | -287.185 | -287.185 | -287.185 | -287.185 | -287.185 | -287.185 | 0 | 0 | 0 | 0 | 0 | 0 | 0 | 0 | 0 | 0 | 0 | 0 | 0 | 0 | 0 | 0 | 0 | 0 | 0 | 0 | 0 | 0 | 0 | 0 | 0 | 0 | 0 | 0 |  | 0 | 0 | 0 | 0 | 0 | 0 | 0 | 0 | 0 | 0 | 0 | 0 | 0 | 0 | 0 | 0 | 0 | 0 | 0 | 0 | 0 | 0 | 0 | 0 | 0 | 0 | 0 | 0 | 0 | 0 | 0 | 0 | 0 | 0 | 0 |  | 0 | 0 | 0 | 0 | 0 | 0 | 0 | 0 | 0 | 0 | 0 | 0 | 0 | 0 | 0 | 0 | 0 | 0 | 0 | 0 | 0 | 0 | 0 | 0 | 0 | 0 | 0 | 0 | 0 | 0 | 0 | 0 | 0 | 0 | 0 |  | 0.5878 | 0.5878 | 0.5878 | 0.5878 | 0.5878 | 0.5878 | 0.5878 | 0 | 0 | 0 | 0 | 0 | 0 | 0 | 0 | 0 | 0 | 0 | 0 | 0 | 0 | 0 | 0 | 0 | 0 | 0 | 0 | 0 | 0 | 0 | 0 | 0 | 0 | 0 | 0 |  | 0 | 0 | 0 | 0 | 0 | 0 | 0 | 0 | 0 | 0 | 0 | 0 | 0 | 0 | 0 | 0 | 0 | 0 | 0 | 0 | 0 | 0 | 0 | 0 | 0 | 0 | 0 | 0 | 0 | 0 | 0 | 0 | 0 | 0 | 0 |  | 97 |  | 18.88 | 0 | 0 | 0 | 81.4668 | 0 | -31.1865 | 0.0037571 | 0 | -1.8356 | 0 | 131.398 | 0 | -50.3008 | 0.0060598 | 0 | -2.9607 | 0 | 6.9 | 7 |  | 1831.36 |  | 0 | 1831.36 | 0 | 0 | 1831.36 |  |  | 89.2192 | 4.1146 | 0 | 0 | 0 |  | 12.7456 | 12.7456 | 0 | 12.7456 | 0.5878 | 0 | 0 | 0 | 12.7456 | 0 | 87.9447 | 0 | 0 |  | 7.9023 | 0 | -3.0251 | 0.36444 | 0 | -178.0547 | 0 |  | 12.7456 | 0 | -4.8792 | 0.5878 | 0 | -287.185 | 0 |  | 1 | 1 | 1 | 0 |  | 0 | 0 | 0 | 0 | 0 | 0 | 0 | 12.7456 | 0 |  | 0 | 0 | 0 | 0 | 0 | 0 | 0 | 3754.2223 | 0 | 5585.5823 | 89.2192 |  | 0 | 0 | 0 | 0 | 0 | 0 | 0 | 0 | 0
2023_Residential_Income Qualified | Residential_Income Qualified_IQ Multifamily_Electric_Lighting_Low Income Multifamily_LED Specialty Lamp, Globe_Multifamily Common Area_60W_7W | Residential_Income Qualified_IQ Multifamily_Electric_Lighting_Low Income Multifamily_LED Specialty Lamp, Globe_Multifamily Common Area_60W_7W_2023 |  | 353 |  | Residential | Income Qualified | IQ Multifamily | Electric | Lighting | Low Income Multifamily | LED Specialty Lamp, Globe | Multifamily Common Area | 60W | 7W | 2023 | RS-LTG-LEDD-V12-210101 |  |  | 1.2455 | 1.2455 | 1.2455 | 4.8777 | 0.15465 |  | 449.6395 | 449.6395 | 449.6395 | 7101.4675 | -7551.3999 |  | 2280.9995 | 2280.9995 | 2280.9995 | 8932.8275 | 1381.4276 |  | 1831.36 | 1831.36 | 1831.36 | 1831.36 | 8932.8275 |  | 1595.4553 | 481.1669 | 85.9128 | -781.1074 | 0 | 1318.4 | -600.1958 | 284.6015 | -50.3618 | -52.872 | 9843.9825 | -2742.515 | 0 | 1831.36 | 1831.36 | 0 | 0 |  | 0 | 7.8664 | 7.8664 | 7.8664 | 7.8664 | 7.8664 | 7.8664 | 7.8664 | 0 | 0 | 0 | 0 | 0 | 0 | 0 | 0 | 0 | 0 | 0 | 0 | 0 | 0 | 0 | 0 | 0 | 0 | 0 | 0 | 0 | 0 | 0 | 0 | 0 | 0 | 0 |  | 0 | 12.7456 | 12.7456 | 12.7456 | 12.7456 | 12.7456 | 12.7456 | 12.7456 | 0 | 0 | 0 | 0 | 0 | 0 | 0 | 0 | 0 | 0 | 0 | 0 | 0 | 0 | 0 | 0 | 0 | 0 | 0 | 0 | 0 | 0 | 0 | 0 | 0 | 0 | 0 |  | 0 | 0 | 0 | 0 | 0 | 0 | 0 | 0 | 0 | 0 | 0 | 0 | 0 | 0 | 0 | 0 | 0 | 0 | 0 | 0 | 0 | 0 | 0 | 0 | 0 | 0 | 0 | 0 | 0 | 0 | 0 | 0 | 0 | 0 | 0 |  | 0 | 0 | 0 | 0 | 0 | 0 | 0 | 0 | 0 | 0 | 0 | 0 | 0 | 0 | 0 | 0 | 0 | 0 | 0 | 0 | 0 | 0 | 0 | 0 | 0 | 0 | 0 | 0 | 0 | 0 | 0 | 0 | 0 | 0 | 0 |  | 0 | -287.185 | -287.185 | -287.185 | -287.185 | -287.185 | -287.185 | -287.185 | 0 | 0 | 0 | 0 | 0 | 0 | 0 | 0 | 0 | 0 | 0 | 0 | 0 | 0 | 0 | 0 | 0 | 0 | 0 | 0 | 0 | 0 | 0 | 0 | 0 | 0 | 0 |  | 0 | 0 | 0 | 0 | 0 | 0 | 0 | 0 | 0 | 0 | 0 | 0 | 0 | 0 | 0 | 0 | 0 | 0 | 0 | 0 | 0 | 0 | 0 | 0 | 0 | 0 | 0 | 0 | 0 | 0 | 0 | 0 | 0 | 0 | 0 |  | 0 | 0 | 0 | 0 | 0 | 0 | 0 | 0 | 0 | 0 | 0 | 0 | 0 | 0 | 0 | 0 | 0 | 0 | 0 | 0 | 0 | 0 | 0 | 0 | 0 | 0 | 0 | 0 | 0 | 0 | 0 | 0 | 0 | 0 | 0 |  | 0 | 0.5878 | 0.5878 | 0.5878 | 0.5878 | 0.5878 | 0.5878 | 0.5878 | 0 | 0 | 0 | 0 | 0 | 0 | 0 | 0 | 0 | 0 | 0 | 0 | 0 | 0 | 0 | 0 | 0 | 0 | 0 | 0 | 0 | 0 | 0 | 0 | 0 | 0 | 0 |  | 0 | 0 | 0 | 0 | 0 | 0 | 0 | 0 | 0 | 0 | 0 | 0 | 0 | 0 | 0 | 0 | 0 | 0 | 0 | 0 | 0 | 0 | 0 | 0 | 0 | 0 | 0 | 0 | 0 | 0 | 0 | 0 | 0 | 0 | 0 |  | 97 |  | 18.88 | 0 | 0 | 0 | 81.4668 | 0 | -31.1865 | 0.0037571 | 0 | -1.8356 | 0 | 131.398 | 0 | -50.3008 | 0.0060598 | 0 | -2.9607 | 0 | 6.9 | 7 |  | 1831.36 |  | 0 | 1831.36 | 0 | 0 | 1831.36 |  |  | 89.2192 | 4.1146 | 0 | 0 | 0 |  | 12.7456 | 12.7456 | 0 | 12.7456 | 0.5878 | 0 | 0 | 0 | 12.7456 | 0 | 87.9447 | 0 | 0 |  | 7.9023 | 0 | -3.0251 | 0.36444 | 0 | -178.0547 | 0 |  | 12.7456 | 0 | -4.8792 | 0.5878 | 0 | -287.185 | 0 |  | 1 | 1 | 1 | 0 |  | 0 | 0 | 0 | 0 | 0 | 0 | 0 | 0 | 12.7456 |  | 0 | 0 | 0 | 0 | 0 | 0 | 0 | 0 | 3825.9279 | 5657.2879 | 89.2192 |  | 0 | 0 | 0 | 0 | 0 | 0 | 0 | 0 | 0
2024_Residential_Income Qualified | Residential_Income Qualified_IQ Multifamily_Electric_Lighting_Low Income Multifamily_LED Specialty Lamp, Globe_Multifamily Common Area_60W_7W | Residential_Income Qualified_IQ Multifamily_Electric_Lighting_Low Income Multifamily_LED Specialty Lamp, Globe_Multifamily Common Area_60W_7W_2024 |  | 353 |  | Residential | Income Qualified | IQ Multifamily | Electric | Lighting | Low Income Multifamily | LED Specialty Lamp, Globe | Multifamily Common Area | 60W | 7W | 2024 | RS-LTG-LEDD-V12-210101 |  |  | 1.2636 | 1.2636 | 1.2636 | 5.0313 | 0.15167 |  | 482.6856 | 482.6856 | 482.6856 | 7382.7529 | -7816.634 |  | 2314.0456 | 2314.0456 | 2314.0456 | 9214.1129 | 1397.479 |  | 1831.36 | 1831.36 | 1831.36 | 1831.36 | 9214.1129 |  | 1629.1556 | 491.3305 | 87.7275 | -810.7346 | 0 | 1375.256 | -626.0792 | 270.5714 | -50.414 | -52.7675 | 10264.9275 | -2882.1746 | 0 | 1831.36 | 1831.36 | 0 | 0 |  | 0 | 0 | 7.8664 | 7.8664 | 7.8664 | 7.8664 | 7.8664 | 7.8664 | 7.8664 | 0 | 0 | 0 | 0 | 0 | 0 | 0 | 0 | 0 | 0 | 0 | 0 | 0 | 0 | 0 | 0 | 0 | 0 | 0 | 0 | 0 | 0 | 0 | 0 | 0 | 0 |  | 0 | 0 | 12.7456 | 12.7456 | 12.7456 | 12.7456 | 12.7456 | 12.7456 | 12.7456 | 0 | 0 | 0 | 0 | 0 | 0 | 0 | 0 | 0 | 0 | 0 | 0 | 0 | 0 | 0 | 0 | 0 | 0 | 0 | 0 | 0 | 0 | 0 | 0 | 0 | 0 |  | 0 | 0 | 0 | 0 | 0 | 0 | 0 | 0 | 0 | 0 | 0 | 0 | 0 | 0 | 0 | 0 | 0 | 0 | 0 | 0 | 0 | 0 | 0 | 0 | 0 | 0 | 0 | 0 | 0 | 0 | 0 | 0 | 0 | 0 | 0 |  | 0 | 0 | 0 | 0 | 0 | 0 | 0 | 0 | 0 | 0 | 0 | 0 | 0 | 0 | 0 | 0 | 0 | 0 | 0 | 0 | 0 | 0 | 0 | 0 | 0 | 0 | 0 | 0 | 0 | 0 | 0 | 0 | 0 | 0 | 0 |  | 0 | 0 | -287.185 | -287.185 | -287.185 | -287.185 | -287.185 | -287.185 | -287.185 | 0 | 0 | 0 | 0 | 0 | 0 | 0 | 0 | 0 | 0 | 0 | 0 | 0 | 0 | 0 | 0 | 0 | 0 | 0 | 0 | 0 | 0 | 0 | 0 | 0 | 0 |  | 0 | 0 | 0 | 0 | 0 | 0 | 0 | 0 | 0 | 0 | 0 | 0 | 0 | 0 | 0 | 0 | 0 | 0 | 0 | 0 | 0 | 0 | 0 | 0 | 0 | 0 | 0 | 0 | 0 | 0 | 0 | 0 | 0 | 0 | 0 |  | 0 | 0 | 0 | 0 | 0 | 0 | 0 | 0 | 0 | 0 | 0 | 0 | 0 | 0 | 0 | 0 | 0 | 0 | 0 | 0 | 0 | 0 | 0 | 0 | 0 | 0 | 0 | 0 | 0 | 0 | 0 | 0 | 0 | 0 | 0 |  | 0 | 0 | 0.5878 | 0.5878 | 0.5878 | 0.5878 | 0.5878 | 0.5878 | 0.5878 | 0 | 0 | 0 | 0 | 0 | 0 | 0 | 0 | 0 | 0 | 0 | 0 | 0 | 0 | 0 | 0 | 0 | 0 | 0 | 0 | 0 | 0 | 0 | 0 | 0 | 0 |  | 0 | 0 | 0 | 0 | 0 | 0 | 0 | 0 | 0 | 0 | 0 | 0 | 0 | 0 | 0 | 0 | 0 | 0 | 0 | 0 | 0 | 0 | 0 | 0 | 0 | 0 | 0 | 0 | 0 | 0 | 0 | 0 | 0 | 0 | 0 |  | 97 |  | 18.88 | 0 | 0 | 0 | 81.4668 | 0 | -31.1865 | 0.0037571 | 0 | -1.8356 | 0 | 131.398 | 0 | -50.3008 | 0.0060598 | 0 | -2.9607 | 0 | 6.9 | 7 |  | 1831.36 |  | 0 | 1831.36 | 0 | 0 | 1831.36 |  |  | 89.2192 | 4.1146 | 0 | 0 | 0 |  | 12.7456 | 12.7456 | 0 | 12.7456 | 0.5878 | 0 | 0 | 0 | 12.7456 | 0 | 87.9447 | 0 | 0 |  | 7.9023 | 0 | -3.0251 | 0.36444 | 0 | -178.0547 | 0 |  | 12.7456 | 0 | -4.8792 | 0.5878 | 0 | -287.185 | 0 |  | 1 | 1 | 1 | 0 |  | 0 | 0 | 0 | 0 | 0 | 0 | 0 | 0 | 0 |  | 0 | 0 | 0 | 0 | 0 | 0 | 0 | 0 | 0 | 1831.36 | 89.2192 |  | 0 | 0 | 0 | 0 | 0 | 0 | 0 | 0 | 0
2025_Residential_Income Qualified | Residential_Income Qualified_IQ Multifamily_Electric_Lighting_Low Income Multifamily_LED Specialty Lamp, Globe_Multifamily Common Area_60W_7W | Residential_Income Qualified_IQ Multifamily_Electric_Lighting_Low Income Multifamily_LED Specialty Lamp, Globe_Multifamily Common Area_60W_7W_2025 |  | 353 |  | Residential | Income Qualified | IQ Multifamily | Electric | Lighting | Low Income Multifamily | LED Specialty Lamp, Globe | Multifamily Common Area | 60W | 7W | 2025 | RS-LTG-LEDD-V12-210101 |  |  | 1.2825 | 1.2825 | 1.2825 | 5.1792 | 0.14913 |  | 517.4198 | 517.4198 | 517.4198 | 7653.5292 | -8070.388 |  | 2348.7798 | 2348.7798 | 2348.7798 | 9484.8892 | 1414.5012 |  | 1831.36 | 1831.36 | 1831.36 | 1831.36 | 9484.8892 |  | 1661.3082 | 501.0273 | 89.4589 | -837.2931 | 0 | 1432.112 | -651.9626 | 257.2572 | -50.4676 | -52.6604 | 10682.7827 | -3029.2535 | 0 | 1831.36 | 1831.36 | 0 | 0 |  | 0 | 0 | 0 | 7.8664 | 7.8664 | 7.8664 | 7.8664 | 7.8664 | 7.8664 | 7.8664 | 0 | 0 | 0 | 0 | 0 | 0 | 0 | 0 | 0 | 0 | 0 | 0 | 0 | 0 | 0 | 0 | 0 | 0 | 0 | 0 | 0 | 0 | 0 | 0 | 0 |  | 0 | 0 | 0 | 12.7456 | 12.7456 | 12.7456 | 12.7456 | 12.7456 | 12.7456 | 12.7456 | 0 | 0 | 0 | 0 | 0 | 0 | 0 | 0 | 0 | 0 | 0 | 0 | 0 | 0 | 0 | 0 | 0 | 0 | 0 | 0 | 0 | 0 | 0 | 0 | 0 |  | 0 | 0 | 0 | 0 | 0 | 0 | 0 | 0 | 0 | 0 | 0 | 0 | 0 | 0 | 0 | 0 | 0 | 0 | 0 | 0 | 0 | 0 | 0 | 0 | 0 | 0 | 0 | 0 | 0 | 0 | 0 | 0 | 0 | 0 | 0 |  | 0 | 0 | 0 | 0 | 0 | 0 | 0 | 0 | 0 | 0 | 0 | 0 | 0 | 0 | 0 | 0 | 0 | 0 | 0 | 0 | 0 | 0 | 0 | 0 | 0 | 0 | 0 | 0 | 0 | 0 | 0 | 0 | 0 | 0 | 0 |  | 0 | 0 | 0 | -287.185 | -287.185 | -287.185 | -287.185 | -287.185 | -287.185 | -287.185 | 0 | 0 | 0 | 0 | 0 | 0 | 0 | 0 | 0 | 0 | 0 | 0 | 0 | 0 | 0 | 0 | 0 | 0 | 0 | 0 | 0 | 0 | 0 | 0 | 0 |  | 0 | 0 | 0 | 0 | 0 | 0 | 0 | 0 | 0 | 0 | 0 | 0 | 0 | 0 | 0 | 0 | 0 | 0 | 0 | 0 | 0 | 0 | 0 | 0 | 0 | 0 | 0 | 0 | 0 | 0 | 0 | 0 | 0 | 0 | 0 |  | 0 | 0 | 0 | 0 | 0 | 0 | 0 | 0 | 0 | 0 | 0 | 0 | 0 | 0 | 0 | 0 | 0 | 0 | 0 | 0 | 0 | 0 | 0 | 0 | 0 | 0 | 0 | 0 | 0 | 0 | 0 | 0 | 0 | 0 | 0 |  | 0 | 0 | 0 | 0.5878 | 0.5878 | 0.5878 | 0.5878 | 0.5878 | 0.5878 | 0.5878 | 0 | 0 | 0 | 0 | 0 | 0 | 0 | 0 | 0 | 0 | 0 | 0 | 0 | 0 | 0 | 0 | 0 | 0 | 0 | 0 | 0 | 0 | 0 | 0 | 0 |  | 0 | 0 | 0 | 0 | 0 | 0 | 0 | 0 | 0 | 0 | 0 | 0 | 0 | 0 | 0 | 0 | 0 | 0 | 0 | 0 | 0 | 0 | 0 | 0 | 0 | 0 | 0 | 0 | 0 | 0 | 0 | 0 | 0 | 0 | 0 |  | 97 |  | 18.88 | 0 | 0 | 0 | 81.4668 | 0 | -31.1865 | 0.0037571 | 0 | -1.8356 | 0 | 131.398 | 0 | -50.3008 | 0.0060598 | 0 | -2.9607 | 0 | 6.9 | 7 |  | 1831.36 |  | 0 | 1831.36 | 0 | 0 | 1831.36 |  |  | 89.2192 | 4.1146 | 0 | 0 | 0 |  | 12.7456 | 12.7456 | 0 | 12.7456 | 0.5878 | 0 | 0 | 0 | 12.7456 | 0 | 87.9447 | 0 | 0 |  | 7.9023 | 0 | -3.0251 | 0.36444 | 0 | -178.0547 | 0 |  | 12.7456 | 0 | -4.8792 | 0.5878 | 0 | -287.185 | 0 |  | 1 | 1 | 1 | 0 |  | 0 | 0 | 0 | 0 | 0 | 0 | 0 | 0 | 0 |  | 0 | 0 | 0 | 0 | 0 | 0 | 0 | 0 | 0 | 1831.36 | 76.4736 |  | 0 | 0 | 0 | 0 | 0 | 0 | 0 | 0 | 0
2022_Residential_Income Qualified | Residential_Income Qualified_IQ Multifamily_Electric_Lighting_Low Income Multifamily_LED Specialty Lamp, Globe_Multifamily In-Unit_60W_7W | Residential_Income Qualified_IQ Multifamily_Electric_Lighting_Low Income Multifamily_LED Specialty Lamp, Globe_Multifamily In-Unit_60W_7W_2022 |  | 354 |  | Residential | Income Qualified | IQ Multifamily | Electric | Lighting | Low Income Multifamily | LED Specialty Lamp, Globe | Multifamily In-Unit | 60W | 7W | 2022 | RS-LTG-LEDD-V12-210101 |  |  | 0.72792 | 0.72792 | 0.72792 | 2.4723 | 0.21876 |  | -4499.818 | -4499.818 | -4499.818 | 24350.9079 | -31944.856 |  | 12039.062 | 12039.062 | 12039.062 | 40889.7879 | 8944.9319 |  | 16538.88 | 16538.88 | 16538.88 | 16538.88 | 40889.7879 |  | 5486.3629 | 5166.2072 | 958.3153 | -2665.9535 | 0 | 4530.9026 | -2062.6734 | 982.4665 | -174.7802 | -181.7855 | 33809.0867 | -9458.1789 | 0 | 16538.88 | 16538.88 | 0 | 0 |  | 21.9008 | 21.9008 | 21.9008 | 21.9008 | 21.9008 | 21.9008 | 21.9008 | 13.5785 | 13.5785 | 13.5785 | 0 | 0 | 0 | 0 | 0 | 0 | 0 | 0 | 0 | 0 | 0 | 0 | 0 | 0 | 0 | 0 | 0 | 0 | 0 | 0 | 0 | 0 | 0 | 0 | 0 |  | 35.4848 | 35.4848 | 35.4848 | 35.4848 | 35.4848 | 35.4848 | 35.4848 | 22.0006 | 22.0006 | 22.0006 | 0 | 0 | 0 | 0 | 0 | 0 | 0 | 0 | 0 | 0 | 0 | 0 | 0 | 0 | 0 | 0 | 0 | 0 | 0 | 0 | 0 | 0 | 0 | 0 | 0 |  | 0 | 0 | 0 | 0 | 0 | 0 | 0 | 0 | 0 | 0 | 0 | 0 | 0 | 0 | 0 | 0 | 0 | 0 | 0 | 0 | 0 | 0 | 0 | 0 | 0 | 0 | 0 | 0 | 0 | 0 | 0 | 0 | 0 | 0 | 0 |  | 0 | 0 | 0 | 0 | 0 | 0 | 0 | 0 | 0 | 0 | 0 | 0 | 0 | 0 | 0 | 0 | 0 | 0 | 0 | 0 | 0 | 0 | 0 | 0 | 0 | 0 | 0 | 0 | 0 | 0 | 0 | 0 | 0 | 0 | 0 |  | -799.5459 | -799.5459 | -799.5459 | -799.5459 | -799.5459 | -799.5459 | -799.5459 | -495.7184 | -495.7184 | -495.7184 | 0 | 0 | 0 | 0 | 0 | 0 | 0 | 0 | 0 | 0 | 0 | 0 | 0 | 0 | 0 | 0 | 0 | 0 | 0 | 0 | 0 | 0 | 0 | 0 | 0 |  | 0 | 0 | 0 | 0 | 0 | 0 | 0 | 0 | 0 | 0 | 0 | 0 | 0 | 0 | 0 | 0 | 0 | 0 | 0 | 0 | 0 | 0 | 0 | 0 | 0 | 0 | 0 | 0 | 0 | 0 | 0 | 0 | 0 | 0 | 0 |  | 0 | 0 | 0 | 0 | 0 | 0 | 0 | 0 | 0 | 0 | 0 | 0 | 0 | 0 | 0 | 0 | 0 | 0 | 0 | 0 | 0 | 0 | 0 | 0 | 0 | 0 | 0 | 0 | 0 | 0 | 0 | 0 | 0 | 0 | 0 |  | 5.3084 | 5.3084 | 5.3084 | 5.3084 | 5.3084 | 5.3084 | 5.3084 | 3.2912 | 3.2912 | 3.2912 | 0 | 0 | 0 | 0 | 0 | 0 | 0 | 0 | 0 | 0 | 0 | 0 | 0 | 0 | 0 | 0 | 0 | 0 | 0 | 0 | 0 | 0 | 0 | 0 | 0 |  | 0 | 0 | 0 | 0 | 0 | 0 | 0 | 0 | 0 | 0 | 0 | 0 | 0 | 0 | 0 | 0 | 0 | 0 | 0 | 0 | 0 | 0 | 0 | 0 | 0 | 0 | 0 | 0 | 0 | 0 | 0 | 0 | 0 | 0 | 0 |  | 876 |  | 18.88 | 0 | 0 | 0 | 25.1148 | 0 | -9.6143 | 0.0037571 | 0 | -0.56589 | 0 | 40.5077 | 0 | -15.5069 | 0.0060598 | 0 | -0.91272 | 0 | 10 | 7 |  | 16538.88 |  | 0 | 16538.88 | 0 | 0 | 16538.88 |  |  | 314.3952 | 47.0322 | 0 | 0 | 0 |  | 35.4848 | 35.4848 | 0 | 35.4848 | 5.3084 | 0 | 0 | 0 | 35.4848 | 0 | 354.8479 | 0 | 0 |  | 22.0006 | 0 | -8.4221 | 3.2912 | 0 | -495.7184 | 0 |  | 35.4848 | 0 | -13.584 | 5.3084 | 0 | -799.5459 | 0 |  | 1 | 1 | 1 | 0 |  | 0 | 0 | 0 | 0 | 0 | 0 | 0 | 13.4842 | 0 |  | 0 | 0 | 0 | 0 | 0 | 0 | 0 | 3971.7809 | 0 | 20510.6609 | 292.3946 |  | 0 | 0 | 0 | 0 | 0 | 0 | 0 | 0 | 0
2023_Residential_Income Qualified | Residential_Income Qualified_IQ Multifamily_Electric_Lighting_Low Income Multifamily_LED Specialty Lamp, Globe_Multifamily In-Unit_60W_7W | Residential_Income Qualified_IQ Multifamily_Electric_Lighting_Low Income Multifamily_LED Specialty Lamp, Globe_Multifamily In-Unit_60W_7W_2023 |  | 354 |  | Residential | Income Qualified | IQ Multifamily | Electric | Lighting | Low Income Multifamily | LED Specialty Lamp, Globe | Multifamily In-Unit | 60W | 7W | 2023 | RS-LTG-LEDD-V12-210101 |  |  | 0.75237 | 0.75237 | 0.75237 | 2.5306 | 0.2219 |  | -4095.5132 | -4095.5132 | -4095.5132 | 25314.413 | -32566.1775 |  | 12443.3668 | 12443.3668 | 12443.3668 | 41853.293 | 9287.1155 |  | 16538.88 | 16538.88 | 16538.88 | 16538.88 | 41853.293 |  | 5592.7717 | 5471.2795 | 976.9019 | -2753.8377 | 0 | 4726.5534 | -2151.7425 | 936.5047 | -173.4832 | -181.5811 | 35257.7831 | -9943.3701 | 0 | 16538.88 | 16538.88 | 0 | 0 |  | 0 | 21.9008 | 21.9008 | 21.9008 | 21.9008 | 21.9008 | 21.9008 | 21.9008 | 13.5785 | 13.5785 | 13.5785 | 0 | 0 | 0 | 0 | 0 | 0 | 0 | 0 | 0 | 0 | 0 | 0 | 0 | 0 | 0 | 0 | 0 | 0 | 0 | 0 | 0 | 0 | 0 | 0 |  | 0 | 35.4848 | 35.4848 | 35.4848 | 35.4848 | 35.4848 | 35.4848 | 35.4848 | 22.0006 | 22.0006 | 22.0006 | 0 | 0 | 0 | 0 | 0 | 0 | 0 | 0 | 0 | 0 | 0 | 0 | 0 | 0 | 0 | 0 | 0 | 0 | 0 | 0 | 0 | 0 | 0 | 0 |  | 0 | 0 | 0 | 0 | 0 | 0 | 0 | 0 | 0 | 0 | 0 | 0 | 0 | 0 | 0 | 0 | 0 | 0 | 0 | 0 | 0 | 0 | 0 | 0 | 0 | 0 | 0 | 0 | 0 | 0 | 0 | 0 | 0 | 0 | 0 |  | 0 | 0 | 0 | 0 | 0 | 0 | 0 | 0 | 0 | 0 | 0 | 0 | 0 | 0 | 0 | 0 | 0 | 0 | 0 | 0 | 0 | 0 | 0 | 0 | 0 | 0 | 0 | 0 | 0 | 0 | 0 | 0 | 0 | 0 | 0 |  | 0 | -799.5459 | -799.5459 | -799.5459 | -799.5459 | -799.5459 | -799.5459 | -799.5459 | -495.7184 | -495.7184 | -495.7184 | 0 | 0 | 0 | 0 | 0 | 0 | 0 | 0 | 0 | 0 | 0 | 0 | 0 | 0 | 0 | 0 | 0 | 0 | 0 | 0 | 0 | 0 | 0 | 0 |  | 0 | 0 | 0 | 0 | 0 | 0 | 0 | 0 | 0 | 0 | 0 | 0 | 0 | 0 | 0 | 0 | 0 | 0 | 0 | 0 | 0 | 0 | 0 | 0 | 0 | 0 | 0 | 0 | 0 | 0 | 0 | 0 | 0 | 0 | 0 |  | 0 | 0 | 0 | 0 | 0 | 0 | 0 | 0 | 0 | 0 | 0 | 0 | 0 | 0 | 0 | 0 | 0 | 0 | 0 | 0 | 0 | 0 | 0 | 0 | 0 | 0 | 0 | 0 | 0 | 0 | 0 | 0 | 0 | 0 | 0 |  | 0 | 5.3084 | 5.3084 | 5.3084 | 5.3084 | 5.3084 | 5.3084 | 5.3084 | 3.2912 | 3.2912 | 3.2912 | 0 | 0 | 0 | 0 | 0 | 0 | 0 | 0 | 0 | 0 | 0 | 0 | 0 | 0 | 0 | 0 | 0 | 0 | 0 | 0 | 0 | 0 | 0 | 0 |  | 0 | 0 | 0 | 0 | 0 | 0 | 0 | 0 | 0 | 0 | 0 | 0 | 0 | 0 | 0 | 0 | 0 | 0 | 0 | 0 | 0 | 0 | 0 | 0 | 0 | 0 | 0 | 0 | 0 | 0 | 0 | 0 | 0 | 0 | 0 |  | 876 |  | 18.88 | 0 | 0 | 0 | 25.1148 | 0 | -9.6143 | 0.0037571 | 0 | -0.56589 | 0 | 40.5077 | 0 | -15.5069 | 0.0060598 | 0 | -0.91272 | 0 | 10 | 7 |  | 16538.88 |  | 0 | 16538.88 | 0 | 0 | 16538.88 |  |  | 314.3952 | 47.0322 | 0 | 0 | 0 |  | 35.4848 | 35.4848 | 0 | 35.4848 | 5.3084 | 0 | 0 | 0 | 35.4848 | 0 | 354.8479 | 0 | 0 |  | 22.0006 | 0 | -8.4221 | 3.2912 | 0 | -495.7184 | 0 |  | 35.4848 | 0 | -13.584 | 5.3084 | 0 | -799.5459 | 0 |  | 1 | 1 | 1 | 0 |  | 0 | 0 | 0 | 0 | 0 | 0 | 0 | 0 | 13.4842 |  | 0 | 0 | 0 | 0 | 0 | 0 | 0 | 0 | 4047.6419 | 20586.5219 | 270.3941 |  | 0 | 0 | 0 | 0 | 0 | 0 | 0 | 0 | 0
2024_Residential_Income Qualified | Residential_Income Qualified_IQ Multifamily_Electric_Lighting_Low Income Multifamily_LED Specialty Lamp, Globe_Multifamily In-Unit_60W_7W | Residential_Income Qualified_IQ Multifamily_Electric_Lighting_Low Income Multifamily_LED Specialty Lamp, Globe_Multifamily In-Unit_60W_7W_2024 |  | 354 |  | Residential | Income Qualified | IQ Multifamily | Electric | Lighting | Low Income Multifamily | LED Specialty Lamp, Globe | Multifamily In-Unit | 60W | 7W | 2024 | RS-LTG-LEDD-V12-210101 |  |  | 0.76531 | 0.76531 | 0.76531 | 2.587 | 0.22066 |  | -3881.5749 | -3881.5749 | -3881.5749 | 26247.4684 | -33345.0849 |  | 12657.3051 | 12657.3051 | 12657.3051 | 42786.3484 | 9441.2635 |  | 16538.88 | 16538.88 | 16538.88 | 16538.88 | 42786.3484 |  | 5705.8668 | 5581.9179 | 996.6565 | -2843.1777 | 0 | 4922.2041 | -2240.8116 | 889.5678 | -173.6287 | -181.29 | 36695.6776 | -10448.2091 | 0 | 16538.88 | 16538.88 | 0 | 0 |  | 0 | 0 | 21.9008 | 21.9008 | 21.9008 | 21.9008 | 21.9008 | 21.9008 | 21.9008 | 13.5785 | 13.5785 | 13.5785 | 0 | 0 | 0 | 0 | 0 | 0 | 0 | 0 | 0 | 0 | 0 | 0 | 0 | 0 | 0 | 0 | 0 | 0 | 0 | 0 | 0 | 0 | 0 |  | 0 | 0 | 35.4848 | 35.4848 | 35.4848 | 35.4848 | 35.4848 | 35.4848 | 35.4848 | 22.0006 | 22.0006 | 22.0006 | 0 | 0 | 0 | 0 | 0 | 0 | 0 | 0 | 0 | 0 | 0 | 0 | 0 | 0 | 0 | 0 | 0 | 0 | 0 | 0 | 0 | 0 | 0 |  | 0 | 0 | 0 | 0 | 0 | 0 | 0 | 0 | 0 | 0 | 0 | 0 | 0 | 0 | 0 | 0 | 0 | 0 | 0 | 0 | 0 | 0 | 0 | 0 | 0 | 0 | 0 | 0 | 0 | 0 | 0 | 0 | 0 | 0 | 0 |  | 0 | 0 | 0 | 0 | 0 | 0 | 0 | 0 | 0 | 0 | 0 | 0 | 0 | 0 | 0 | 0 | 0 | 0 | 0 | 0 | 0 | 0 | 0 | 0 | 0 | 0 | 0 | 0 | 0 | 0 | 0 | 0 | 0 | 0 | 0 |  | 0 | 0 | -799.5459 | -799.5459 | -799.5459 | -799.5459 | -799.5459 | -799.5459 | -799.5459 | -495.7184 | -495.7184 | -495.7184 | 0 | 0 | 0 | 0 | 0 | 0 | 0 | 0 | 0 | 0 | 0 | 0 | 0 | 0 | 0 | 0 | 0 | 0 | 0 | 0 | 0 | 0 | 0 |  | 0 | 0 | 0 | 0 | 0 | 0 | 0 | 0 | 0 | 0 | 0 | 0 | 0 | 0 | 0 | 0 | 0 | 0 | 0 | 0 | 0 | 0 | 0 | 0 | 0 | 0 | 0 | 0 | 0 | 0 | 0 | 0 | 0 | 0 | 0 |  | 0 | 0 | 0 | 0 | 0 | 0 | 0 | 0 | 0 | 0 | 0 | 0 | 0 | 0 | 0 | 0 | 0 | 0 | 0 | 0 | 0 | 0 | 0 | 0 | 0 | 0 | 0 | 0 | 0 | 0 | 0 | 0 | 0 | 0 | 0 |  | 0 | 0 | 5.3084 | 5.3084 | 5.3084 | 5.3084 | 5.3084 | 5.3084 | 5.3084 | 3.2912 | 3.2912 | 3.2912 | 0 | 0 | 0 | 0 | 0 | 0 | 0 | 0 | 0 | 0 | 0 | 0 | 0 | 0 | 0 | 0 | 0 | 0 | 0 | 0 | 0 | 0 | 0 |  | 0 | 0 | 0 | 0 | 0 | 0 | 0 | 0 | 0 | 0 | 0 | 0 | 0 | 0 | 0 | 0 | 0 | 0 | 0 | 0 | 0 | 0 | 0 | 0 | 0 | 0 | 0 | 0 | 0 | 0 | 0 | 0 | 0 | 0 | 0 |  | 876 |  | 18.88 | 0 | 0 | 0 | 25.1148 | 0 | -9.6143 | 0.0037571 | 0 | -0.56589 | 0 | 40.5077 | 0 | -15.5069 | 0.0060598 | 0 | -0.91272 | 0 | 10 | 7 |  | 16538.88 |  | 0 | 16538.88 | 0 | 0 | 16538.88 |  |  | 314.3952 | 47.0322 | 0 | 0 | 0 |  | 35.4848 | 35.4848 | 0 | 35.4848 | 5.3084 | 0 | 0 | 0 | 35.4848 | 0 | 354.8479 | 0 | 0 |  | 22.0006 | 0 | -8.4221 | 3.2912 | 0 | -495.7184 | 0 |  | 35.4848 | 0 | -13.584 | 5.3084 | 0 | -799.5459 | 0 |  | 1 | 1 | 1 | 0 |  | 0 | 0 | 0 | 0 | 0 | 0 | 0 | 0 | 0 |  | 0 | 0 | 0 | 0 | 0 | 0 | 0 | 0 | 0 | 16538.88 | 248.3935 |  | 0 | 0 | 0 | 0 | 0 | 0 | 0 | 0 | 0
2025_Residential_Income Qualified | Residential_Income Qualified_IQ Multifamily_Electric_Lighting_Low Income Multifamily_LED Specialty Lamp, Globe_Multifamily In-Unit_60W_7W | Residential_Income Qualified_IQ Multifamily_Electric_Lighting_Low Income Multifamily_LED Specialty Lamp, Globe_Multifamily In-Unit_60W_7W_2025 |  | 354 |  | Residential | Income Qualified | IQ Multifamily | Electric | Lighting | Low Income Multifamily | LED Specialty Lamp, Globe | Multifamily In-Unit | 60W | 7W | 2025 | RS-LTG-LEDD-V12-210101 |  |  | 0.77846 | 0.77846 | 0.77846 | 2.6371 | 0.22004 |  | -3663.9879 | -3663.9879 | -3663.9879 | 27076.0778 | -34017.8675 |  | 12874.8921 | 12874.8921 | 12874.8921 | 43614.9578 | 9597.0903 |  | 16538.88 | 16538.88 | 16538.88 | 16538.88 | 43614.9578 |  | 5817.9031 | 5691.5205 | 1016.2262 | -2928.5595 | 0 | 5117.8549 | -2329.8808 | 844.5974 | -173.7778 | -180.992 | 38038.3966 | -10962.3187 | 0 | 16538.88 | 16538.88 | 0 | 0 |  | 0 | 0 | 0 | 21.9008 | 21.9008 | 21.9008 | 21.9008 | 21.9008 | 21.9008 | 21.9008 | 13.5785 | 13.5785 | 13.5785 | 0 | 0 | 0 | 0 | 0 | 0 | 0 | 0 | 0 | 0 | 0 | 0 | 0 | 0 | 0 | 0 | 0 | 0 | 0 | 0 | 0 | 0 |  | 0 | 0 | 0 | 35.4848 | 35.4848 | 35.4848 | 35.4848 | 35.4848 | 35.4848 | 35.4848 | 22.0006 | 22.0006 | 22.0006 | 0 | 0 | 0 | 0 | 0 | 0 | 0 | 0 | 0 | 0 | 0 | 0 | 0 | 0 | 0 | 0 | 0 | 0 | 0 | 0 | 0 | 0 |  | 0 | 0 | 0 | 0 | 0 | 0 | 0 | 0 | 0 | 0 | 0 | 0 | 0 | 0 | 0 | 0 | 0 | 0 | 0 | 0 | 0 | 0 | 0 | 0 | 0 | 0 | 0 | 0 | 0 | 0 | 0 | 0 | 0 | 0 | 0 |  | 0 | 0 | 0 | 0 | 0 | 0 | 0 | 0 | 0 | 0 | 0 | 0 | 0 | 0 | 0 | 0 | 0 | 0 | 0 | 0 | 0 | 0 | 0 | 0 | 0 | 0 | 0 | 0 | 0 | 0 | 0 | 0 | 0 | 0 | 0 |  | 0 | 0 | 0 | -799.5459 | -799.5459 | -799.5459 | -799.5459 | -799.5459 | -799.5459 | -799.5459 | -495.7184 | -495.7184 | -495.7184 | 0 | 0 | 0 | 0 | 0 | 0 | 0 | 0 | 0 | 0 | 0 | 0 | 0 | 0 | 0 | 0 | 0 | 0 | 0 | 0 | 0 | 0 |  | 0 | 0 | 0 | 0 | 0 | 0 | 0 | 0 | 0 | 0 | 0 | 0 | 0 | 0 | 0 | 0 | 0 | 0 | 0 | 0 | 0 | 0 | 0 | 0 | 0 | 0 | 0 | 0 | 0 | 0 | 0 | 0 | 0 | 0 | 0 |  | 0 | 0 | 0 | 0 | 0 | 0 | 0 | 0 | 0 | 0 | 0 | 0 | 0 | 0 | 0 | 0 | 0 | 0 | 0 | 0 | 0 | 0 | 0 | 0 | 0 | 0 | 0 | 0 | 0 | 0 | 0 | 0 | 0 | 0 | 0 |  | 0 | 0 | 0 | 5.3084 | 5.3084 | 5.3084 | 5.3084 | 5.3084 | 5.3084 | 5.3084 | 3.2912 | 3.2912 | 3.2912 | 0 | 0 | 0 | 0 | 0 | 0 | 0 | 0 | 0 | 0 | 0 | 0 | 0 | 0 | 0 | 0 | 0 | 0 | 0 | 0 | 0 | 0 |  | 0 | 0 | 0 | 0 | 0 | 0 | 0 | 0 | 0 | 0 | 0 | 0 | 0 | 0 | 0 | 0 | 0 | 0 | 0 | 0 | 0 | 0 | 0 | 0 | 0 | 0 | 0 | 0 | 0 | 0 | 0 | 0 | 0 | 0 | 0 |  | 876 |  | 18.88 | 0 | 0 | 0 | 25.1148 | 0 | -9.6143 | 0.0037571 | 0 | -0.56589 | 0 | 40.5077 | 0 | -15.5069 | 0.0060598 | 0 | -0.91272 | 0 | 10 | 7 |  | 16538.88 |  | 0 | 16538.88 | 0 | 0 | 16538.88 |  |  | 314.3952 | 47.0322 | 0 | 0 | 0 |  | 35.4848 | 35.4848 | 0 | 35.4848 | 5.3084 | 0 | 0 | 0 | 35.4848 | 0 | 354.8479 | 0 | 0 |  | 22.0006 | 0 | -8.4221 | 3.2912 | 0 | -495.7184 | 0 |  | 35.4848 | 0 | -13.584 | 5.3084 | 0 | -799.5459 | 0 |  | 1 | 1 | 1 | 0 |  | 0 | 0 | 0 | 0 | 0 | 0 | 0 | 0 | 0 |  | 0 | 0 | 0 | 0 | 0 | 0 | 0 | 0 | 0 | 16538.88 | 212.9087 |  | 0 | 0 | 0 | 0 | 0 | 0 | 0 | 0 | 0
2022_Residential_Income Qualified | Residential_Income Qualified_IQ Multifamily_Electric_Water Heating_Low Income Multifamily_Domestic Hot Water Pipe Insulation_Electric DHW_Un-insulated_0 | Residential_Income Qualified_IQ Multifamily_Electric_Water Heating_Low Income Multifamily_Domestic Hot Water Pipe Insulation_Electric DHW_Un-insulated_0_2022 |  | 355 |  | Residential | Income Qualified | IQ Multifamily | Electric | Water Heating | Low Income Multifamily | Domestic Hot Water Pipe Insulation | Electric DHW | Un-insulated | 0 | 2022 | RS-HWE-PINS-V04-210101 |  |  | 61.1242 | 61.1242 | 61.1242 | 154.6926 | 0.23668 |  | 16882.8646 | 16882.8646 | 16882.8646 | 43156.8785 | -33156.9759 |  | 17163.6646 | 17163.6646 | 17163.6646 | 43437.6785 | 10280.7026 |  | 280.8 | 280.8 | 280.8 | 280.8 | 43437.6785 |  | 6709.3479 | 3019.7845 | 551.5702 | 0 | 0 | 5874.985 | 0 | 1007.977 | 0 | 0 | 43156.8785 | 0 | 0 | 280.8 | 280.8 | 0 | 0 |  | 16.0602 | 16.0602 | 16.0602 | 16.0602 | 16.0602 | 16.0602 | 16.0602 | 16.0602 | 16.0602 | 16.0602 | 16.0602 | 16.0602 | 16.0602 | 16.0602 | 16.0602 | 0 | 0 | 0 | 0 | 0 | 0 | 0 | 0 | 0 | 0 | 0 | 0 | 0 | 0 | 0 | 0 | 0 | 0 | 0 | 0 |  | 16.0602 | 16.0602 | 16.0602 | 16.0602 | 16.0602 | 16.0602 | 16.0602 | 16.0602 | 16.0602 | 16.0602 | 16.0602 | 16.0602 | 16.0602 | 16.0602 | 16.0602 | 0 | 0 | 0 | 0 | 0 | 0 | 0 | 0 | 0 | 0 | 0 | 0 | 0 | 0 | 0 | 0 | 0 | 0 | 0 | 0 |  | 0 | 0 | 0 | 0 | 0 | 0 | 0 | 0 | 0 | 0 | 0 | 0 | 0 | 0 | 0 | 0 | 0 | 0 | 0 | 0 | 0 | 0 | 0 | 0 | 0 | 0 | 0 | 0 | 0 | 0 | 0 | 0 | 0 | 0 | 0 |  | 0 | 0 | 0 | 0 | 0 | 0 | 0 | 0 | 0 | 0 | 0 | 0 | 0 | 0 | 0 | 0 | 0 | 0 | 0 | 0 | 0 | 0 | 0 | 0 | 0 | 0 | 0 | 0 | 0 | 0 | 0 | 0 | 0 | 0 | 0 |  | 0 | 0 | 0 | 0 | 0 | 0 | 0 | 0 | 0 | 0 | 0 | 0 | 0 | 0 | 0 | 0 | 0 | 0 | 0 | 0 | 0 | 0 | 0 | 0 | 0 | 0 | 0 | 0 | 0 | 0 | 0 | 0 | 0 | 0 | 0 |  | 0 | 0 | 0 | 0 | 0 | 0 | 0 | 0 | 0 | 0 | 0 | 0 | 0 | 0 | 0 | 0 | 0 | 0 | 0 | 0 | 0 | 0 | 0 | 0 | 0 | 0 | 0 | 0 | 0 | 0 | 0 | 0 | 0 | 0 | 0 |  | 0 | 0 | 0 | 0 | 0 | 0 | 0 | 0 | 0 | 0 | 0 | 0 | 0 | 0 | 0 | 0 | 0 | 0 | 0 | 0 | 0 | 0 | 0 | 0 | 0 | 0 | 0 | 0 | 0 | 0 | 0 | 0 | 0 | 0 | 0 |  | 1.8321 | 1.8321 | 1.8321 | 1.8321 | 1.8321 | 1.8321 | 1.8321 | 1.8321 | 1.8321 | 1.8321 | 1.8321 | 1.8321 | 1.8321 | 1.8321 | 1.8321 | 0 | 0 | 0 | 0 | 0 | 0 | 0 | 0 | 0 | 0 | 0 | 0 | 0 | 0 | 0 | 0 | 0 | 0 | 0 | 0 |  | 0 | 0 | 0 | 0 | 0 | 0 | 0 | 0 | 0 | 0 | 0 | 0 | 0 | 0 | 0 | 0 | 0 | 0 | 0 | 0 | 0 | 0 | 0 | 0 | 0 | 0 | 0 | 0 | 0 | 0 | 0 | 0 | 0 | 0 | 0 |  | 130 |  | 2.16 | 0 | 0 | 0 | 123.54 | 0 | 0 | 0.014093 | 0 | 0 | 0 | 0 | 0 | 0 | 0 | 0 | 0 | 0 | 15 | 0 |  | 280.8 |  | 0 | 280.8 | 0 | 0 | 280.8 |  |  | 240.9029 | 27.4815 | 0 | 0 | 0 |  | 16.0602 | 16.0602 | 0 | 16.0602 | 1.8321 | 0 | 0 | 0 | 16.0602 | 0 | 240.9029 | 0 | 0 |  | 16.0602 | 0 | 0 | 1.8321 | 0 | 0 | 0 |  | 0 | 0 | 0 | 0 | 0 | 0 | 0 |  | 1 | 1 | 1 | 0 |  | 0 | 0 | 0 | 0 | 0 | 0 | 0 | 0 | 0 |  | 0 | 0 | 0 | 0 | 0 | 0 | 0 | 0 | 0 | 280.8 | 144.5418 |  | 0 | 0 | 0 | 0 | 0 | 0 | 0 | 0 | 0
2023_Residential_Income Qualified | Residential_Income Qualified_IQ Multifamily_Electric_Water Heating_Low Income Multifamily_Domestic Hot Water Pipe Insulation_Electric DHW_Un-insulated_0 | Residential_Income Qualified_IQ Multifamily_Electric_Water Heating_Low Income Multifamily_Domestic Hot Water Pipe Insulation_Electric DHW_Un-insulated_0_2023 |  | 355 |  | Residential | Income Qualified | IQ Multifamily | Electric | Water Heating | Low Income Multifamily | Domestic Hot Water Pipe Insulation | Electric DHW | Un-insulated | 0 | 2023 | RS-HWE-PINS-V04-210101 |  |  | 62.6926 | 62.6926 | 62.6926 | 159.2578 | 0.23577 |  | 17323.2692 | 17323.2692 | 17323.2692 | 44438.779 | -34175.9265 |  | 17604.0692 | 17604.0692 | 17604.0692 | 44719.579 | 10543.6526 |  | 280.8 | 280.8 | 280.8 | 280.8 | 44719.579 |  | 6834.8388 | 3146.927 | 561.8867 | 0 | 0 | 6102.3073 | 0 | 958.1094 | 0 | 0 | 44438.779 | 0 | 0 | 280.8 | 280.8 | 0 | 0 |  | 0 | 16.0602 | 16.0602 | 16.0602 | 16.0602 | 16.0602 | 16.0602 | 16.0602 | 16.0602 | 16.0602 | 16.0602 | 16.0602 | 16.0602 | 16.0602 | 16.0602 | 16.0602 | 0 | 0 | 0 | 0 | 0 | 0 | 0 | 0 | 0 | 0 | 0 | 0 | 0 | 0 | 0 | 0 | 0 | 0 | 0 |  | 0 | 16.0602 | 16.0602 | 16.0602 | 16.0602 | 16.0602 | 16.0602 | 16.0602 | 16.0602 | 16.0602 | 16.0602 | 16.0602 | 16.0602 | 16.0602 | 16.0602 | 16.0602 | 0 | 0 | 0 | 0 | 0 | 0 | 0 | 0 | 0 | 0 | 0 | 0 | 0 | 0 | 0 | 0 | 0 | 0 | 0 |  | 0 | 0 | 0 | 0 | 0 | 0 | 0 | 0 | 0 | 0 | 0 | 0 | 0 | 0 | 0 | 0 | 0 | 0 | 0 | 0 | 0 | 0 | 0 | 0 | 0 | 0 | 0 | 0 | 0 | 0 | 0 | 0 | 0 | 0 | 0 |  | 0 | 0 | 0 | 0 | 0 | 0 | 0 | 0 | 0 | 0 | 0 | 0 | 0 | 0 | 0 | 0 | 0 | 0 | 0 | 0 | 0 | 0 | 0 | 0 | 0 | 0 | 0 | 0 | 0 | 0 | 0 | 0 | 0 | 0 | 0 |  | 0 | 0 | 0 | 0 | 0 | 0 | 0 | 0 | 0 | 0 | 0 | 0 | 0 | 0 | 0 | 0 | 0 | 0 | 0 | 0 | 0 | 0 | 0 | 0 | 0 | 0 | 0 | 0 | 0 | 0 | 0 | 0 | 0 | 0 | 0 |  | 0 | 0 | 0 | 0 | 0 | 0 | 0 | 0 | 0 | 0 | 0 | 0 | 0 | 0 | 0 | 0 | 0 | 0 | 0 | 0 | 0 | 0 | 0 | 0 | 0 | 0 | 0 | 0 | 0 | 0 | 0 | 0 | 0 | 0 | 0 |  | 0 | 0 | 0 | 0 | 0 | 0 | 0 | 0 | 0 | 0 | 0 | 0 | 0 | 0 | 0 | 0 | 0 | 0 | 0 | 0 | 0 | 0 | 0 | 0 | 0 | 0 | 0 | 0 | 0 | 0 | 0 | 0 | 0 | 0 | 0 |  | 0 | 1.8321 | 1.8321 | 1.8321 | 1.8321 | 1.8321 | 1.8321 | 1.8321 | 1.8321 | 1.8321 | 1.8321 | 1.8321 | 1.8321 | 1.8321 | 1.8321 | 1.8321 | 0 | 0 | 0 | 0 | 0 | 0 | 0 | 0 | 0 | 0 | 0 | 0 | 0 | 0 | 0 | 0 | 0 | 0 | 0 |  | 0 | 0 | 0 | 0 | 0 | 0 | 0 | 0 | 0 | 0 | 0 | 0 | 0 | 0 | 0 | 0 | 0 | 0 | 0 | 0 | 0 | 0 | 0 | 0 | 0 | 0 | 0 | 0 | 0 | 0 | 0 | 0 | 0 | 0 | 0 |  | 130 |  | 2.16 | 0 | 0 | 0 | 123.54 | 0 | 0 | 0.014093 | 0 | 0 | 0 | 0 | 0 | 0 | 0 | 0 | 0 | 0 | 15 | 0 |  | 280.8 |  | 0 | 280.8 | 0 | 0 | 280.8 |  |  | 240.9029 | 27.4815 | 0 | 0 | 0 |  | 16.0602 | 16.0602 | 0 | 16.0602 | 1.8321 | 0 | 0 | 0 | 16.0602 | 0 | 240.9029 | 0 | 0 |  | 16.0602 | 0 | 0 | 1.8321 | 0 | 0 | 0 |  | 0 | 0 | 0 | 0 | 0 | 0 | 0 |  | 1 | 1 | 1 | 0 |  | 0 | 0 | 0 | 0 | 0 | 0 | 0 | 0 | 0 |  | 0 | 0 | 0 | 0 | 0 | 0 | 0 | 0 | 0 | 280.8 | 128.4816 |  | 0 | 0 | 0 | 0 | 0 | 0 | 0 | 0 | 0
2024_Residential_Income Qualified | Residential_Income Qualified_IQ Multifamily_Electric_Water Heating_Low Income Multifamily_Domestic Hot Water Pipe Insulation_Electric DHW_Un-insulated_0 | Residential_Income Qualified_IQ Multifamily_Electric_Water Heating_Low Income Multifamily_Domestic Hot Water Pipe Insulation_Electric DHW_Un-insulated_0_2024 |  | 355 |  | Residential | Income Qualified | IQ Multifamily | Electric | Water Heating | Low Income Multifamily | Domestic Hot Water Pipe Insulation | Electric DHW | Un-insulated | 0 | 2024 | RS-HWE-PINS-V04-210101 |  |  | 64.0507 | 64.0507 | 64.0507 | 163.4385 | 0.23416 |  | 17704.6367 | 17704.6367 | 17704.6367 | 45612.7427 | -35146.9235 |  | 17985.4367 | 17985.4367 | 17985.4367 | 45893.5427 | 10746.6192 |  | 280.8 | 280.8 | 280.8 | 280.8 | 45893.5427 |  | 6966.4104 | 3207.5058 | 572.7031 | 0 | 0 | 6329.6295 | 0 | 909.1879 | 0 | 0 | 45612.7427 | 0 | 0 | 280.8 | 280.8 | 0 | 0 |  | 0 | 0 | 16.0602 | 16.0602 | 16.0602 | 16.0602 | 16.0602 | 16.0602 | 16.0602 | 16.0602 | 16.0602 | 16.0602 | 16.0602 | 16.0602 | 16.0602 | 16.0602 | 16.0602 | 0 | 0 | 0 | 0 | 0 | 0 | 0 | 0 | 0 | 0 | 0 | 0 | 0 | 0 | 0 | 0 | 0 | 0 |  | 0 | 0 | 16.0602 | 16.0602 | 16.0602 | 16.0602 | 16.0602 | 16.0602 | 16.0602 | 16.0602 | 16.0602 | 16.0602 | 16.0602 | 16.0602 | 16.0602 | 16.0602 | 16.0602 | 0 | 0 | 0 | 0 | 0 | 0 | 0 | 0 | 0 | 0 | 0 | 0 | 0 | 0 | 0 | 0 | 0 | 0 |  | 0 | 0 | 0 | 0 | 0 | 0 | 0 | 0 | 0 | 0 | 0 | 0 | 0 | 0 | 0 | 0 | 0 | 0 | 0 | 0 | 0 | 0 | 0 | 0 | 0 | 0 | 0 | 0 | 0 | 0 | 0 | 0 | 0 | 0 | 0 |  | 0 | 0 | 0 | 0 | 0 | 0 | 0 | 0 | 0 | 0 | 0 | 0 | 0 | 0 | 0 | 0 | 0 | 0 | 0 | 0 | 0 | 0 | 0 | 0 | 0 | 0 | 0 | 0 | 0 | 0 | 0 | 0 | 0 | 0 | 0 |  | 0 | 0 | 0 | 0 | 0 | 0 | 0 | 0 | 0 | 0 | 0 | 0 | 0 | 0 | 0 | 0 | 0 | 0 | 0 | 0 | 0 | 0 | 0 | 0 | 0 | 0 | 0 | 0 | 0 | 0 | 0 | 0 | 0 | 0 | 0 |  | 0 | 0 | 0 | 0 | 0 | 0 | 0 | 0 | 0 | 0 | 0 | 0 | 0 | 0 | 0 | 0 | 0 | 0 | 0 | 0 | 0 | 0 | 0 | 0 | 0 | 0 | 0 | 0 | 0 | 0 | 0 | 0 | 0 | 0 | 0 |  | 0 | 0 | 0 | 0 | 0 | 0 | 0 | 0 | 0 | 0 | 0 | 0 | 0 | 0 | 0 | 0 | 0 | 0 | 0 | 0 | 0 | 0 | 0 | 0 | 0 | 0 | 0 | 0 | 0 | 0 | 0 | 0 | 0 | 0 | 0 |  | 0 | 0 | 1.8321 | 1.8321 | 1.8321 | 1.8321 | 1.8321 | 1.8321 | 1.8321 | 1.8321 | 1.8321 | 1.8321 | 1.8321 | 1.8321 | 1.8321 | 1.8321 | 1.8321 | 0 | 0 | 0 | 0 | 0 | 0 | 0 | 0 | 0 | 0 | 0 | 0 | 0 | 0 | 0 | 0 | 0 | 0 |  | 0 | 0 | 0 | 0 | 0 | 0 | 0 | 0 | 0 | 0 | 0 | 0 | 0 | 0 | 0 | 0 | 0 | 0 | 0 | 0 | 0 | 0 | 0 | 0 | 0 | 0 | 0 | 0 | 0 | 0 | 0 | 0 | 0 | 0 | 0 |  | 130 |  | 2.16 | 0 | 0 | 0 | 123.54 | 0 | 0 | 0.014093 | 0 | 0 | 0 | 0 | 0 | 0 | 0 | 0 | 0 | 0 | 15 | 0 |  | 280.8 |  | 0 | 280.8 | 0 | 0 | 280.8 |  |  | 240.9029 | 27.4815 | 0 | 0 | 0 |  | 16.0602 | 16.0602 | 0 | 16.0602 | 1.8321 | 0 | 0 | 0 | 16.0602 | 0 | 240.9029 | 0 | 0 |  | 16.0602 | 0 | 0 | 1.8321 | 0 | 0 | 0 |  | 0 | 0 | 0 | 0 | 0 | 0 | 0 |  | 1 | 1 | 1 | 0 |  | 0 | 0 | 0 | 0 | 0 | 0 | 0 | 0 | 0 |  | 0 | 0 | 0 | 0 | 0 | 0 | 0 | 0 | 0 | 280.8 | 112.4214 |  | 0 | 0 | 0 | 0 | 0 | 0 | 0 | 0 | 0
2025_Residential_Income Qualified | Residential_Income Qualified_IQ Multifamily_Electric_Water Heating_Low Income Multifamily_Domestic Hot Water Pipe Insulation_Electric DHW_Un-insulated_0 | Residential_Income Qualified_IQ Multifamily_Electric_Water Heating_Low Income Multifamily_Domestic Hot Water Pipe Insulation_Electric DHW_Un-insulated_0_2025 |  | 355 |  | Residential | Income Qualified | IQ Multifamily | Electric | Water Heating | Low Income Multifamily | Domestic Hot Water Pipe Insulation | Electric DHW | Un-insulated | 0 | 2025 | RS-HWE-PINS-V04-210101 |  |  | 65.4193 | 65.4193 | 65.4193 | 167.2322 | 0.23321 |  | 18088.9379 | 18088.9379 | 18088.9379 | 46678.0021 | -36007.7401 |  | 18369.7379 | 18369.7379 | 18369.7379 | 46958.8021 | 10951.062 |  | 280.8 | 280.8 | 280.8 | 280.8 | 46958.8021 |  | 7098.9388 | 3268.5251 | 583.5981 | 0 | 0 | 6556.9518 | 0 | 861.7241 | 0 | 0 | 46678.0021 | 0 | 0 | 280.8 | 280.8 | 0 | 0 |  | 0 | 0 | 0 | 16.0602 | 16.0602 | 16.0602 | 16.0602 | 16.0602 | 16.0602 | 16.0602 | 16.0602 | 16.0602 | 16.0602 | 16.0602 | 16.0602 | 16.0602 | 16.0602 | 16.0602 | 0 | 0 | 0 | 0 | 0 | 0 | 0 | 0 | 0 | 0 | 0 | 0 | 0 | 0 | 0 | 0 | 0 |  | 0 | 0 | 0 | 16.0602 | 16.0602 | 16.0602 | 16.0602 | 16.0602 | 16.0602 | 16.0602 | 16.0602 | 16.0602 | 16.0602 | 16.0602 | 16.0602 | 16.0602 | 16.0602 | 16.0602 | 0 | 0 | 0 | 0 | 0 | 0 | 0 | 0 | 0 | 0 | 0 | 0 | 0 | 0 | 0 | 0 | 0 |  | 0 | 0 | 0 | 0 | 0 | 0 | 0 | 0 | 0 | 0 | 0 | 0 | 0 | 0 | 0 | 0 | 0 | 0 | 0 | 0 | 0 | 0 | 0 | 0 | 0 | 0 | 0 | 0 | 0 | 0 | 0 | 0 | 0 | 0 | 0 |  | 0 | 0 | 0 | 0 | 0 | 0 | 0 | 0 | 0 | 0 | 0 | 0 | 0 | 0 | 0 | 0 | 0 | 0 | 0 | 0 | 0 | 0 | 0 | 0 | 0 | 0 | 0 | 0 | 0 | 0 | 0 | 0 | 0 | 0 | 0 |  | 0 | 0 | 0 | 0 | 0 | 0 | 0 | 0 | 0 | 0 | 0 | 0 | 0 | 0 | 0 | 0 | 0 | 0 | 0 | 0 | 0 | 0 | 0 | 0 | 0 | 0 | 0 | 0 | 0 | 0 | 0 | 0 | 0 | 0 | 0 |  | 0 | 0 | 0 | 0 | 0 | 0 | 0 | 0 | 0 | 0 | 0 | 0 | 0 | 0 | 0 | 0 | 0 | 0 | 0 | 0 | 0 | 0 | 0 | 0 | 0 | 0 | 0 | 0 | 0 | 0 | 0 | 0 | 0 | 0 | 0 |  | 0 | 0 | 0 | 0 | 0 | 0 | 0 | 0 | 0 | 0 | 0 | 0 | 0 | 0 | 0 | 0 | 0 | 0 | 0 | 0 | 0 | 0 | 0 | 0 | 0 | 0 | 0 | 0 | 0 | 0 | 0 | 0 | 0 | 0 | 0 |  | 0 | 0 | 0 | 1.8321 | 1.8321 | 1.8321 | 1.8321 | 1.8321 | 1.8321 | 1.8321 | 1.8321 | 1.8321 | 1.8321 | 1.8321 | 1.8321 | 1.8321 | 1.8321 | 1.8321 | 0 | 0 | 0 | 0 | 0 | 0 | 0 | 0 | 0 | 0 | 0 | 0 | 0 | 0 | 0 | 0 | 0 |  | 0 | 0 | 0 | 0 | 0 | 0 | 0 | 0 | 0 | 0 | 0 | 0 | 0 | 0 | 0 | 0 | 0 | 0 | 0 | 0 | 0 | 0 | 0 | 0 | 0 | 0 | 0 | 0 | 0 | 0 | 0 | 0 | 0 | 0 | 0 |  | 130 |  | 2.16 | 0 | 0 | 0 | 123.54 | 0 | 0 | 0.014093 | 0 | 0 | 0 | 0 | 0 | 0 | 0 | 0 | 0 | 0 | 15 | 0 |  | 280.8 |  | 0 | 280.8 | 0 | 0 | 280.8 |  |  | 240.9029 | 27.4815 | 0 | 0 | 0 |  | 16.0602 | 16.0602 | 0 | 16.0602 | 1.8321 | 0 | 0 | 0 | 16.0602 | 0 | 240.9029 | 0 | 0 |  | 16.0602 | 0 | 0 | 1.8321 | 0 | 0 | 0 |  | 0 | 0 | 0 | 0 | 0 | 0 | 0 |  | 1 | 1 | 1 | 0 |  | 0 | 0 | 0 | 0 | 0 | 0 | 0 | 0 | 0 |  | 0 | 0 | 0 | 0 | 0 | 0 | 0 | 0 | 0 | 280.8 | 96.3612 |  | 0 | 0 | 0 | 0 | 0 | 0 | 0 | 0 | 0
2022_Residential_Income Qualified | Residential_Income Qualified_IQ Multifamily_Natural Gas_Water Heating_Low Income Multifamily_Domestic Hot Water Pipe Insulation_Natural Gas DHW_Un-insulated_0 | Residential_Income Qualified_IQ Multifamily_Natural Gas_Water Heating_Low Income Multifamily_Domestic Hot Water Pipe Insulation_Natural Gas DHW_Un-insulated_0_2022 |  | 356 |  | Residential | Income Qualified | IQ Multifamily | Natural Gas | Water Heating | Low Income Multifamily | Domestic Hot Water Pipe Insulation | Natural Gas DHW | Un-insulated | 0 | 2022 | RS-HWE-PINS-V04-210101 |  |  | 26.7161 | 26.7161 | 26.7161 | 53.7268 | 0.25692 |  | 27051.3184 | 27051.3184 | 27051.3184 | 55464.3464 | -41996.2218 |  | 28103.2384 | 28103.2384 | 28103.2384 | 56516.2664 | 14520.0446 |  | 1051.92 | 1051.92 | 1051.92 | 1051.92 | 56516.2664 |  | 0 | 0 | 0 | 14520.0446 | 0 | 0 | 11765.0703 | 0 | 892.2883 | 925.8352 | 0 | 55464.3464 | 0 | 1051.92 | 1051.92 | 0 | 0 |  | 0 | 0 | 0 | 0 | 0 | 0 | 0 | 0 | 0 | 0 | 0 | 0 | 0 | 0 | 0 | 0 | 0 | 0 | 0 | 0 | 0 | 0 | 0 | 0 | 0 | 0 | 0 | 0 | 0 | 0 | 0 | 0 | 0 | 0 | 0 |  | 0 | 0 | 0 | 0 | 0 | 0 | 0 | 0 | 0 | 0 | 0 | 0 | 0 | 0 | 0 | 0 | 0 | 0 | 0 | 0 | 0 | 0 | 0 | 0 | 0 | 0 | 0 | 0 | 0 | 0 | 0 | 0 | 0 | 0 | 0 |  | 0 | 0 | 0 | 0 | 0 | 0 | 0 | 0 | 0 | 0 | 0 | 0 | 0 | 0 | 0 | 0 | 0 | 0 | 0 | 0 | 0 | 0 | 0 | 0 | 0 | 0 | 0 | 0 | 0 | 0 | 0 | 0 | 0 | 0 | 0 |  | 0 | 0 | 0 | 0 | 0 | 0 | 0 | 0 | 0 | 0 | 0 | 0 | 0 | 0 | 0 | 0 | 0 | 0 | 0 | 0 | 0 | 0 | 0 | 0 | 0 | 0 | 0 | 0 | 0 | 0 | 0 | 0 | 0 | 0 | 0 |  | 2579.1521 | 2579.1521 | 2579.1521 | 2579.1521 | 2579.1521 | 2579.1521 | 2579.1521 | 2579.1521 | 2579.1521 | 2579.1521 | 2579.1521 | 2579.1521 | 2579.1521 | 2579.1521 | 2579.1521 | 0 | 0 | 0 | 0 | 0 | 0 | 0 | 0 | 0 | 0 | 0 | 0 | 0 | 0 | 0 | 0 | 0 | 0 | 0 | 0 |  | 2579.1521 | 2579.1521 | 2579.1521 | 2579.1521 | 2579.1521 | 2579.1521 | 2579.1521 | 2579.1521 | 2579.1521 | 2579.1521 | 2579.1521 | 2579.1521 | 2579.1521 | 2579.1521 | 2579.1521 | 0 | 0 | 0 | 0 | 0 | 0 | 0 | 0 | 0 | 0 | 0 | 0 | 0 | 0 | 0 | 0 | 0 | 0 | 0 | 0 |  | 0 | 0 | 0 | 0 | 0 | 0 | 0 | 0 | 0 | 0 | 0 | 0 | 0 | 0 | 0 | 0 | 0 | 0 | 0 | 0 | 0 | 0 | 0 | 0 | 0 | 0 | 0 | 0 | 0 | 0 | 0 | 0 | 0 | 0 | 0 |  | 0 | 0 | 0 | 0 | 0 | 0 | 0 | 0 | 0 | 0 | 0 | 0 | 0 | 0 | 0 | 0 | 0 | 0 | 0 | 0 | 0 | 0 | 0 | 0 | 0 | 0 | 0 | 0 | 0 | 0 | 0 | 0 | 0 | 0 | 0 |  | 0 | 0 | 0 | 0 | 0 | 0 | 0 | 0 | 0 | 0 | 0 | 0 | 0 | 0 | 0 | 0 | 0 | 0 | 0 | 0 | 0 | 0 | 0 | 0 | 0 | 0 | 0 | 0 | 0 | 0 | 0 | 0 | 0 | 0 | 0 |  | 487 |  | 2.16 | 0 | 0 | 0 | 0 | 0 | 0 | 0 | 5.296 | 0 | 0 | 0 | 0 | 0 | 0 | 0 | 0 | 0 | 15 | 0 |  | 1051.92 |  | 0 | 0 | 1051.92 | 0 | 1051.92 |  |  | 0 | 0 | 38687.2817 | 0 | 0 |  | 0 | 0 | 0 | 0 | 0 | 2579.1521 | 0 | 2579.1521 | 0 | 2579.1521 | 0 | 38687.2817 | 0 |  | 0 | 0 | 0 | 0 | 2579.1521 | 0 | 0 |  | 0 | 0 | 0 | 0 | 0 | 0 | 0 |  | 1 | 1 | 1 | 0 |  | 0 | 0 | 0 | 0 | 0 | 0 | 0 | 0 | 0 |  | 0 | 0 | 0 | 0 | 0 | 0 | 0 | 0 | 0 | 0 | 0 |  | 0 | 0 | 0 | 0 | 0 | 0 | 0 | 0 | 0
2023_Residential_Income Qualified | Residential_Income Qualified_IQ Multifamily_Natural Gas_Water Heating_Low Income Multifamily_Domestic Hot Water Pipe Insulation_Natural Gas DHW_Un-insulated_0 | Residential_Income Qualified_IQ Multifamily_Natural Gas_Water Heating_Low Income Multifamily_Domestic Hot Water Pipe Insulation_Natural Gas DHW_Un-insulated_0_2023 |  | 356 |  | Residential | Income Qualified | IQ Multifamily | Natural Gas | Water Heating | Low Income Multifamily | Domestic Hot Water Pipe Insulation | Natural Gas DHW | Un-insulated | 0 | 2023 | RS-HWE-PINS-V04-210101 |  |  | 27.4905 | 27.4905 | 27.4905 | 56.0864 | 0.25228 |  | 27865.8497 | 27865.8497 | 27865.8497 | 57946.5242 | -44114.2539 |  | 28917.7697 | 28917.7697 | 28917.7697 | 58998.4442 | 14884.1903 |  | 1051.92 | 1051.92 | 1051.92 | 1051.92 | 58998.4442 |  | 0 | 0 | 0 | 14884.1903 | 0 | 0 | 12220.299 | 0 | 888.1044 | 925.1759 | 0 | 57946.5242 | 0 | 1051.92 | 1051.92 | 0 | 0 |  | 0 | 0 | 0 | 0 | 0 | 0 | 0 | 0 | 0 | 0 | 0 | 0 | 0 | 0 | 0 | 0 | 0 | 0 | 0 | 0 | 0 | 0 | 0 | 0 | 0 | 0 | 0 | 0 | 0 | 0 | 0 | 0 | 0 | 0 | 0 |  | 0 | 0 | 0 | 0 | 0 | 0 | 0 | 0 | 0 | 0 | 0 | 0 | 0 | 0 | 0 | 0 | 0 | 0 | 0 | 0 | 0 | 0 | 0 | 0 | 0 | 0 | 0 | 0 | 0 | 0 | 0 | 0 | 0 | 0 | 0 |  | 0 | 0 | 0 | 0 | 0 | 0 | 0 | 0 | 0 | 0 | 0 | 0 | 0 | 0 | 0 | 0 | 0 | 0 | 0 | 0 | 0 | 0 | 0 | 0 | 0 | 0 | 0 | 0 | 0 | 0 | 0 | 0 | 0 | 0 | 0 |  | 0 | 0 | 0 | 0 | 0 | 0 | 0 | 0 | 0 | 0 | 0 | 0 | 0 | 0 | 0 | 0 | 0 | 0 | 0 | 0 | 0 | 0 | 0 | 0 | 0 | 0 | 0 | 0 | 0 | 0 | 0 | 0 | 0 | 0 | 0 |  | 0 | 2579.1521 | 2579.1521 | 2579.1521 | 2579.1521 | 2579.1521 | 2579.1521 | 2579.1521 | 2579.1521 | 2579.1521 | 2579.1521 | 2579.1521 | 2579.1521 | 2579.1521 | 2579.1521 | 2579.1521 | 0 | 0 | 0 | 0 | 0 | 0 | 0 | 0 | 0 | 0 | 0 | 0 | 0 | 0 | 0 | 0 | 0 | 0 | 0 |  | 0 | 2579.1521 | 2579.1521 | 2579.1521 | 2579.1521 | 2579.1521 | 2579.1521 | 2579.1521 | 2579.1521 | 2579.1521 | 2579.1521 | 2579.1521 | 2579.1521 | 2579.1521 | 2579.1521 | 2579.1521 | 0 | 0 | 0 | 0 | 0 | 0 | 0 | 0 | 0 | 0 | 0 | 0 | 0 | 0 | 0 | 0 | 0 | 0 | 0 |  | 0 | 0 | 0 | 0 | 0 | 0 | 0 | 0 | 0 | 0 | 0 | 0 | 0 | 0 | 0 | 0 | 0 | 0 | 0 | 0 | 0 | 0 | 0 | 0 | 0 | 0 | 0 | 0 | 0 | 0 | 0 | 0 | 0 | 0 | 0 |  | 0 | 0 | 0 | 0 | 0 | 0 | 0 | 0 | 0 | 0 | 0 | 0 | 0 | 0 | 0 | 0 | 0 | 0 | 0 | 0 | 0 | 0 | 0 | 0 | 0 | 0 | 0 | 0 | 0 | 0 | 0 | 0 | 0 | 0 | 0 |  | 0 | 0 | 0 | 0 | 0 | 0 | 0 | 0 | 0 | 0 | 0 | 0 | 0 | 0 | 0 | 0 | 0 | 0 | 0 | 0 | 0 | 0 | 0 | 0 | 0 | 0 | 0 | 0 | 0 | 0 | 0 | 0 | 0 | 0 | 0 |  | 487 |  | 2.16 | 0 | 0 | 0 | 0 | 0 | 0 | 0 | 5.296 | 0 | 0 | 0 | 0 | 0 | 0 | 0 | 0 | 0 | 15 | 0 |  | 1051.92 |  | 0 | 0 | 1051.92 | 0 | 1051.92 |  |  | 0 | 0 | 38687.2817 | 0 | 0 |  | 0 | 0 | 0 | 0 | 0 | 2579.1521 | 0 | 2579.1521 | 0 | 2579.1521 | 0 | 38687.2817 | 0 |  | 0 | 0 | 0 | 0 | 2579.1521 | 0 | 0 |  | 0 | 0 | 0 | 0 | 0 | 0 | 0 |  | 1 | 1 | 1 | 0 |  | 0 | 0 | 0 | 0 | 0 | 0 | 0 | 0 | 0 |  | 0 | 0 | 0 | 0 | 0 | 0 | 0 | 0 | 0 | 0 | 0 |  | 0 | 0 | 0 | 0 | 0 | 0 | 0 | 0 | 0
2024_Residential_Income Qualified | Residential_Income Qualified_IQ Multifamily_Natural Gas_Water Heating_Low Income Multifamily_Domestic Hot Water Pipe Insulation_Natural Gas DHW_Un-insulated_0 | Residential_Income Qualified_IQ Multifamily_Natural Gas_Water Heating_Low Income Multifamily_Domestic Hot Water Pipe Insulation_Natural Gas DHW_Un-insulated_0_2024 |  | 356 |  | Residential | Income Qualified | IQ Multifamily | Natural Gas | Water Heating | Low Income Multifamily | Domestic Hot Water Pipe Insulation | Natural Gas DHW | Un-insulated | 0 | 2024 | RS-HWE-PINS-V04-210101 |  |  | 28.2738 | 28.2738 | 28.2738 | 58.4603 | 0.24804 |  | 28689.8968 | 28689.8968 | 28689.8968 | 60443.644 | -46242.0858 |  | 29741.8168 | 29741.8168 | 29741.8168 | 61495.564 | 15253.4781 |  | 1051.92 | 1051.92 | 1051.92 | 1051.92 | 61495.564 |  | 0 | 0 | 0 | 15253.4781 | 0 | 0 | 12675.5278 | 0 | 888.5739 | 924.2369 | 0 | 60443.644 | 0 | 1051.92 | 1051.92 | 0 | 0 |  | 0 | 0 | 0 | 0 | 0 | 0 | 0 | 0 | 0 | 0 | 0 | 0 | 0 | 0 | 0 | 0 | 0 | 0 | 0 | 0 | 0 | 0 | 0 | 0 | 0 | 0 | 0 | 0 | 0 | 0 | 0 | 0 | 0 | 0 | 0 |  | 0 | 0 | 0 | 0 | 0 | 0 | 0 | 0 | 0 | 0 | 0 | 0 | 0 | 0 | 0 | 0 | 0 | 0 | 0 | 0 | 0 | 0 | 0 | 0 | 0 | 0 | 0 | 0 | 0 | 0 | 0 | 0 | 0 | 0 | 0 |  | 0 | 0 | 0 | 0 | 0 | 0 | 0 | 0 | 0 | 0 | 0 | 0 | 0 | 0 | 0 | 0 | 0 | 0 | 0 | 0 | 0 | 0 | 0 | 0 | 0 | 0 | 0 | 0 | 0 | 0 | 0 | 0 | 0 | 0 | 0 |  | 0 | 0 | 0 | 0 | 0 | 0 | 0 | 0 | 0 | 0 | 0 | 0 | 0 | 0 | 0 | 0 | 0 | 0 | 0 | 0 | 0 | 0 | 0 | 0 | 0 | 0 | 0 | 0 | 0 | 0 | 0 | 0 | 0 | 0 | 0 |  | 0 | 0 | 2579.1521 | 2579.1521 | 2579.1521 | 2579.1521 | 2579.1521 | 2579.1521 | 2579.1521 | 2579.1521 | 2579.1521 | 2579.1521 | 2579.1521 | 2579.1521 | 2579.1521 | 2579.1521 | 2579.1521 | 0 | 0 | 0 | 0 | 0 | 0 | 0 | 0 | 0 | 0 | 0 | 0 | 0 | 0 | 0 | 0 | 0 | 0 |  | 0 | 0 | 2579.1521 | 2579.1521 | 2579.1521 | 2579.1521 | 2579.1521 | 2579.1521 | 2579.1521 | 2579.1521 | 2579.1521 | 2579.1521 | 2579.1521 | 2579.1521 | 2579.1521 | 2579.1521 | 2579.1521 | 0 | 0 | 0 | 0 | 0 | 0 | 0 | 0 | 0 | 0 | 0 | 0 | 0 | 0 | 0 | 0 | 0 | 0 |  | 0 | 0 | 0 | 0 | 0 | 0 | 0 | 0 | 0 | 0 | 0 | 0 | 0 | 0 | 0 | 0 | 0 | 0 | 0 | 0 | 0 | 0 | 0 | 0 | 0 | 0 | 0 | 0 | 0 | 0 | 0 | 0 | 0 | 0 | 0 |  | 0 | 0 | 0 | 0 | 0 | 0 | 0 | 0 | 0 | 0 | 0 | 0 | 0 | 0 | 0 | 0 | 0 | 0 | 0 | 0 | 0 | 0 | 0 | 0 | 0 | 0 | 0 | 0 | 0 | 0 | 0 | 0 | 0 | 0 | 0 |  | 0 | 0 | 0 | 0 | 0 | 0 | 0 | 0 | 0 | 0 | 0 | 0 | 0 | 0 | 0 | 0 | 0 | 0 | 0 | 0 | 0 | 0 | 0 | 0 | 0 | 0 | 0 | 0 | 0 | 0 | 0 | 0 | 0 | 0 | 0 |  | 487 |  | 2.16 | 0 | 0 | 0 | 0 | 0 | 0 | 0 | 5.296 | 0 | 0 | 0 | 0 | 0 | 0 | 0 | 0 | 0 | 15 | 0 |  | 1051.92 |  | 0 | 0 | 1051.92 | 0 | 1051.92 |  |  | 0 | 0 | 38687.2817 | 0 | 0 |  | 0 | 0 | 0 | 0 | 0 | 2579.1521 | 0 | 2579.1521 | 0 | 2579.1521 | 0 | 38687.2817 | 0 |  | 0 | 0 | 0 | 0 | 2579.1521 | 0 | 0 |  | 0 | 0 | 0 | 0 | 0 | 0 | 0 |  | 1 | 1 | 1 | 0 |  | 0 | 0 | 0 | 0 | 0 | 0 | 0 | 0 | 0 |  | 0 | 0 | 0 | 0 | 0 | 0 | 0 | 0 | 0 | 0 | 0 |  | 0 | 0 | 0 | 0 | 0 | 0 | 0 | 0 | 0
2025_Residential_Income Qualified | Residential_Income Qualified_IQ Multifamily_Natural Gas_Water Heating_Low Income Multifamily_Domestic Hot Water Pipe Insulation_Natural Gas DHW_Un-insulated_0 | Residential_Income Qualified_IQ Multifamily_Natural Gas_Water Heating_Low Income Multifamily_Domestic Hot Water Pipe Insulation_Natural Gas DHW_Un-insulated_0_2025 |  | 356 |  | Residential | Income Qualified | IQ Multifamily | Natural Gas | Water Heating | Low Income Multifamily | Domestic Hot Water Pipe Insulation | Natural Gas DHW | Un-insulated | 0 | 2025 | RS-HWE-PINS-V04-210101 |  |  | 29.0476 | 29.0476 | 29.0476 | 60.7327 | 0.24438 |  | 29503.8194 | 29503.8194 | 29503.8194 | 62834.0552 | -48273.3226 |  | 30555.7394 | 30555.7394 | 30555.7394 | 63885.9752 | 15612.6527 |  | 1051.92 | 1051.92 | 1051.92 | 1051.92 | 63885.9752 |  | 0 | 0 | 0 | 15612.6527 | 0 | 0 | 13130.7566 | 0 | 889.0546 | 923.2755 | 0 | 62834.0552 | 0 | 1051.92 | 1051.92 | 0 | 0 |  | 0 | 0 | 0 | 0 | 0 | 0 | 0 | 0 | 0 | 0 | 0 | 0 | 0 | 0 | 0 | 0 | 0 | 0 | 0 | 0 | 0 | 0 | 0 | 0 | 0 | 0 | 0 | 0 | 0 | 0 | 0 | 0 | 0 | 0 | 0 |  | 0 | 0 | 0 | 0 | 0 | 0 | 0 | 0 | 0 | 0 | 0 | 0 | 0 | 0 | 0 | 0 | 0 | 0 | 0 | 0 | 0 | 0 | 0 | 0 | 0 | 0 | 0 | 0 | 0 | 0 | 0 | 0 | 0 | 0 | 0 |  | 0 | 0 | 0 | 0 | 0 | 0 | 0 | 0 | 0 | 0 | 0 | 0 | 0 | 0 | 0 | 0 | 0 | 0 | 0 | 0 | 0 | 0 | 0 | 0 | 0 | 0 | 0 | 0 | 0 | 0 | 0 | 0 | 0 | 0 | 0 |  | 0 | 0 | 0 | 0 | 0 | 0 | 0 | 0 | 0 | 0 | 0 | 0 | 0 | 0 | 0 | 0 | 0 | 0 | 0 | 0 | 0 | 0 | 0 | 0 | 0 | 0 | 0 | 0 | 0 | 0 | 0 | 0 | 0 | 0 | 0 |  | 0 | 0 | 0 | 2579.1521 | 2579.1521 | 2579.1521 | 2579.1521 | 2579.1521 | 2579.1521 | 2579.1521 | 2579.1521 | 2579.1521 | 2579.1521 | 2579.1521 | 2579.1521 | 2579.1521 | 2579.1521 | 2579.1521 | 0 | 0 | 0 | 0 | 0 | 0 | 0 | 0 | 0 | 0 | 0 | 0 | 0 | 0 | 0 | 0 | 0 |  | 0 | 0 | 0 | 2579.1521 | 2579.1521 | 2579.1521 | 2579.1521 | 2579.1521 | 2579.1521 | 2579.1521 | 2579.1521 | 2579.1521 | 2579.1521 | 2579.1521 | 2579.1521 | 2579.1521 | 2579.1521 | 2579.1521 | 0 | 0 | 0 | 0 | 0 | 0 | 0 | 0 | 0 | 0 | 0 | 0 | 0 | 0 | 0 | 0 | 0 |  | 0 | 0 | 0 | 0 | 0 | 0 | 0 | 0 | 0 | 0 | 0 | 0 | 0 | 0 | 0 | 0 | 0 | 0 | 0 | 0 | 0 | 0 | 0 | 0 | 0 | 0 | 0 | 0 | 0 | 0 | 0 | 0 | 0 | 0 | 0 |  | 0 | 0 | 0 | 0 | 0 | 0 | 0 | 0 | 0 | 0 | 0 | 0 | 0 | 0 | 0 | 0 | 0 | 0 | 0 | 0 | 0 | 0 | 0 | 0 | 0 | 0 | 0 | 0 | 0 | 0 | 0 | 0 | 0 | 0 | 0 |  | 0 | 0 | 0 | 0 | 0 | 0 | 0 | 0 | 0 | 0 | 0 | 0 | 0 | 0 | 0 | 0 | 0 | 0 | 0 | 0 | 0 | 0 | 0 | 0 | 0 | 0 | 0 | 0 | 0 | 0 | 0 | 0 | 0 | 0 | 0 |  | 487 |  | 2.16 | 0 | 0 | 0 | 0 | 0 | 0 | 0 | 5.296 | 0 | 0 | 0 | 0 | 0 | 0 | 0 | 0 | 0 | 15 | 0 |  | 1051.92 |  | 0 | 0 | 1051.92 | 0 | 1051.92 |  |  | 0 | 0 | 38687.2817 | 0 | 0 |  | 0 | 0 | 0 | 0 | 0 | 2579.1521 | 0 | 2579.1521 | 0 | 2579.1521 | 0 | 38687.2817 | 0 |  | 0 | 0 | 0 | 0 | 2579.1521 | 0 | 0 |  | 0 | 0 | 0 | 0 | 0 | 0 | 0 |  | 1 | 1 | 1 | 0 |  | 0 | 0 | 0 | 0 | 0 | 0 | 0 | 0 | 0 |  | 0 | 0 | 0 | 0 | 0 | 0 | 0 | 0 | 0 | 0 | 0 |  | 0 | 0 | 0 | 0 | 0 | 0 | 0 | 0 | 0
2022_Residential_Income Qualified | Residential_Income Qualified_IQ Multifamily_Electric_Water Heating_Low Income Multifamily_Low Flow Faucet Aerator_Electric DHW, Bath_0_0 | Residential_Income Qualified_IQ Multifamily_Electric_Water Heating_Low Income Multifamily_Low Flow Faucet Aerator_Electric DHW, Bath_0_0_2022 |  | 357 |  | Residential | Income Qualified | IQ Multifamily | Electric | Water Heating | Low Income Multifamily | Low Flow Faucet Aerator | Electric DHW, Bath | 0 | 0 | 2022 | RS-HWE-LFFA-V10-210101 |  |  | 30.2813 | 12.5425 | 30.2813 | 40.1458 | 0.43115 |  | 699286.5165 | 275654.685 | 699286.5165 | 934867.5282 | -290963.9434 |  | 723168.1965 | 299536.365 | 723168.1965 | 958749.2082 | 220526.6099 |  | 23881.68 | 23881.68 | 23881.68 | 23881.68 | 511490.5534 |  | 78361.3797 | 120002.0504 | 22163.1798 | 0 | 423631.8315 | 65362.9876 | 0 | 13646.7675 | 0 | 0 | 487608.8734 | 0 | 447258.6548 | 23881.68 | 23881.68 | 0 | 0 |  | 277.6783 | 277.6783 | 277.6783 | 277.6783 | 277.6783 | 277.6783 | 277.6783 | 277.6783 | 277.6783 | 277.6783 | 0 | 0 | 0 | 0 | 0 | 0 | 0 | 0 | 0 | 0 | 0 | 0 | 0 | 0 | 0 | 0 | 0 | 0 | 0 | 0 | 0 | 0 | 0 | 0 | 0 |  | 292.8119 | 292.8119 | 292.8119 | 292.8119 | 292.8119 | 292.8119 | 292.8119 | 292.8119 | 292.8119 | 292.8119 | 0 | 0 | 0 | 0 | 0 | 0 | 0 | 0 | 0 | 0 | 0 | 0 | 0 | 0 | 0 | 0 | 0 | 0 | 0 | 0 | 0 | 0 | 0 | 0 | 0 |  | 15.1336 | 15.1336 | 15.1336 | 15.1336 | 15.1336 | 15.1336 | 15.1336 | 15.1336 | 15.1336 | 15.1336 | 0 | 0 | 0 | 0 | 0 | 0 | 0 | 0 | 0 | 0 | 0 | 0 | 0 | 0 | 0 | 0 | 0 | 0 | 0 | 0 | 0 | 0 | 0 | 0 | 0 |  | 0 | 0 | 0 | 0 | 0 | 0 | 0 | 0 | 0 | 0 | 0 | 0 | 0 | 0 | 0 | 0 | 0 | 0 | 0 | 0 | 0 | 0 | 0 | 0 | 0 | 0 | 0 | 0 | 0 | 0 | 0 | 0 | 0 | 0 | 0 |  | 0 | 0 | 0 | 0 | 0 | 0 | 0 | 0 | 0 | 0 | 0 | 0 | 0 | 0 | 0 | 0 | 0 | 0 | 0 | 0 | 0 | 0 | 0 | 0 | 0 | 0 | 0 | 0 | 0 | 0 | 0 | 0 | 0 | 0 | 0 |  | 0 | 0 | 0 | 0 | 0 | 0 | 0 | 0 | 0 | 0 | 0 | 0 | 0 | 0 | 0 | 0 | 0 | 0 | 0 | 0 | 0 | 0 | 0 | 0 | 0 | 0 | 0 | 0 | 0 | 0 | 0 | 0 | 0 | 0 | 0 |  | 0 | 0 | 0 | 0 | 0 | 0 | 0 | 0 | 0 | 0 | 0 | 0 | 0 | 0 | 0 | 0 | 0 | 0 | 0 | 0 | 0 | 0 | 0 | 0 | 0 | 0 | 0 | 0 | 0 | 0 | 0 | 0 | 0 | 0 | 0 |  | 108.9808 | 108.9808 | 108.9808 | 108.9808 | 108.9808 | 108.9808 | 108.9808 | 108.9808 | 108.9808 | 108.9808 | 0 | 0 | 0 | 0 | 0 | 0 | 0 | 0 | 0 | 0 | 0 | 0 | 0 | 0 | 0 | 0 | 0 | 0 | 0 | 0 | 0 | 0 | 0 | 0 | 0 |  | 3020686.5546 | 3020686.5546 | 3020686.5546 | 3020686.5546 | 3020686.5546 | 3020686.5546 | 3020686.5546 | 3020686.5546 | 3020686.5546 | 3020686.5546 | 0 | 0 | 0 | 0 | 0 | 0 | 0 | 0 | 0 | 0 | 0 | 0 | 0 | 0 | 0 | 0 | 0 | 0 | 0 | 0 | 0 | 0 | 0 | 0 | 0 |  | 2952 |  | 8.09 | 0 | 0 | 0 | 94.0645 | 5.1266 | 0 | 0.036918 | 0 | 0 | 1023.2678 | 0 | 0 | 0 | 0 | 0 | 0 | 0 | 10 | 0 |  | 23881.68 |  | 0 | 23881.68 | 0 | 0 | 23881.68 |  |  | 2928.1193 | 1089.808 | 0 | 0 | 30206865.5457 |  | 292.8119 | 292.8119 | 0 | 292.8119 | 108.9808 | 0 | 0 | 0 | 292.8119 | 0 | 2928.1193 | 0 | 3020686.5546 |  | 277.6783 | 15.1336 | 0 | 108.9808 | 0 | 0 | 3020686.5546 |  | 0 | 0 | 0 | 0 | 0 | 0 | 0 |  | 1 | 1 | 1 | 0 |  | 0 | 0 | 0 | 0 | 0 | 0 | 0 | 0 | 0 |  | 0 | 0 | 0 | 0 | 0 | 0 | 0 | 0 | 0 | 23881.68 | 2635.3074 |  | 0 | 0 | 0 | 0 | 0 | 0 | 0 | 0 | 0
2023_Residential_Income Qualified | Residential_Income Qualified_IQ Multifamily_Electric_Water Heating_Low Income Multifamily_Low Flow Faucet Aerator_Electric DHW, Bath_0_0 | Residential_Income Qualified_IQ Multifamily_Electric_Water Heating_Low Income Multifamily_Low Flow Faucet Aerator_Electric DHW, Bath_0_0_2023 |  | 357 |  | Residential | Income Qualified | IQ Multifamily | Electric | Water Heating | Low Income Multifamily | Low Flow Faucet Aerator | Electric DHW, Bath | 0 | 0 | 2023 | RS-HWE-LFFA-V10-210101 |  |  | 30.7219 | 12.9832 | 30.7219 | 41.1925 | 0.43038 |  | 709809.7653 | 286177.9338 | 709809.7653 | 959864.1724 | -302993.5634 |  | 733691.4453 | 310059.6138 | 733691.4453 | 983745.8524 | 228931.596 |  | 23881.68 | 23881.68 | 23881.68 | 23881.68 | 531925.1593 |  | 79853.9323 | 126492.3409 | 22585.3228 | 0 | 423631.8315 | 68133.9461 | 0 | 12994.0718 | 0 | 0 | 508043.4793 | 0 | 451820.6931 | 23881.68 | 23881.68 | 0 | 0 |  | 0 | 277.6783 | 277.6783 | 277.6783 | 277.6783 | 277.6783 | 277.6783 | 277.6783 | 277.6783 | 277.6783 | 277.6783 | 0 | 0 | 0 | 0 | 0 | 0 | 0 | 0 | 0 | 0 | 0 | 0 | 0 | 0 | 0 | 0 | 0 | 0 | 0 | 0 | 0 | 0 | 0 | 0 |  | 0 | 292.8119 | 292.8119 | 292.8119 | 292.8119 | 292.8119 | 292.8119 | 292.8119 | 292.8119 | 292.8119 | 292.8119 | 0 | 0 | 0 | 0 | 0 | 0 | 0 | 0 | 0 | 0 | 0 | 0 | 0 | 0 | 0 | 0 | 0 | 0 | 0 | 0 | 0 | 0 | 0 | 0 |  | 0 | 15.1336 | 15.1336 | 15.1336 | 15.1336 | 15.1336 | 15.1336 | 15.1336 | 15.1336 | 15.1336 | 15.1336 | 0 | 0 | 0 | 0 | 0 | 0 | 0 | 0 | 0 | 0 | 0 | 0 | 0 | 0 | 0 | 0 | 0 | 0 | 0 | 0 | 0 | 0 | 0 | 0 |  | 0 | 0 | 0 | 0 | 0 | 0 | 0 | 0 | 0 | 0 | 0 | 0 | 0 | 0 | 0 | 0 | 0 | 0 | 0 | 0 | 0 | 0 | 0 | 0 | 0 | 0 | 0 | 0 | 0 | 0 | 0 | 0 | 0 | 0 | 0 |  | 0 | 0 | 0 | 0 | 0 | 0 | 0 | 0 | 0 | 0 | 0 | 0 | 0 | 0 | 0 | 0 | 0 | 0 | 0 | 0 | 0 | 0 | 0 | 0 | 0 | 0 | 0 | 0 | 0 | 0 | 0 | 0 | 0 | 0 | 0 |  | 0 | 0 | 0 | 0 | 0 | 0 | 0 | 0 | 0 | 0 | 0 | 0 | 0 | 0 | 0 | 0 | 0 | 0 | 0 | 0 | 0 | 0 | 0 | 0 | 0 | 0 | 0 | 0 | 0 | 0 | 0 | 0 | 0 | 0 | 0 |  | 0 | 0 | 0 | 0 | 0 | 0 | 0 | 0 | 0 | 0 | 0 | 0 | 0 | 0 | 0 | 0 | 0 | 0 | 0 | 0 | 0 | 0 | 0 | 0 | 0 | 0 | 0 | 0 | 0 | 0 | 0 | 0 | 0 | 0 | 0 |  | 0 | 108.9808 | 108.9808 | 108.9808 | 108.9808 | 108.9808 | 108.9808 | 108.9808 | 108.9808 | 108.9808 | 108.9808 | 0 | 0 | 0 | 0 | 0 | 0 | 0 | 0 | 0 | 0 | 0 | 0 | 0 | 0 | 0 | 0 | 0 | 0 | 0 | 0 | 0 | 0 | 0 | 0 |  | 0 | 3020686.5546 | 3020686.5546 | 3020686.5546 | 3020686.5546 | 3020686.5546 | 3020686.5546 | 3020686.5546 | 3020686.5546 | 3020686.5546 | 3020686.5546 | 0 | 0 | 0 | 0 | 0 | 0 | 0 | 0 | 0 | 0 | 0 | 0 | 0 | 0 | 0 | 0 | 0 | 0 | 0 | 0 | 0 | 0 | 0 | 0 |  | 2952 |  | 8.09 | 0 | 0 | 0 | 94.0645 | 5.1266 | 0 | 0.036918 | 0 | 0 | 1023.2678 | 0 | 0 | 0 | 0 | 0 | 0 | 0 | 10 | 0 |  | 23881.68 |  | 0 | 23881.68 | 0 | 0 | 23881.68 |  |  | 2928.1193 | 1089.808 | 0 | 0 | 30206865.5457 |  | 292.8119 | 292.8119 | 0 | 292.8119 | 108.9808 | 0 | 0 | 0 | 292.8119 | 0 | 2928.1193 | 0 | 3020686.5546 |  | 277.6783 | 15.1336 | 0 | 108.9808 | 0 | 0 | 3020686.5546 |  | 0 | 0 | 0 | 0 | 0 | 0 | 0 |  | 1 | 1 | 1 | 0 |  | 0 | 0 | 0 | 0 | 0 | 0 | 0 | 0 | 0 |  | 0 | 0 | 0 | 0 | 0 | 0 | 0 | 0 | 0 | 23881.68 | 2342.4955 |  | 0 | 0 | 0 | 0 | 0 | 0 | 0 | 0 | 0
2024_Residential_Income Qualified | Residential_Income Qualified_IQ Multifamily_Electric_Water Heating_Low Income Multifamily_Low Flow Faucet Aerator_Electric DHW, Bath_0_0 | Residential_Income Qualified_IQ Multifamily_Electric_Water Heating_Low Income Multifamily_Low Flow Faucet Aerator_Electric DHW, Bath_0_0_2024 |  | 357 |  | Residential | Income Qualified | IQ Multifamily | Electric | Water Heating | Low Income Multifamily | Low Flow Faucet Aerator | Electric DHW, Bath | 0 | 0 | 2024 | RS-HWE-LFFA-V10-210101 |  |  | 31.0006 | 13.2618 | 31.0006 | 42.2354 | 0.42279 |  | 716464.6227 | 292832.7912 | 716464.6227 | 984770.3925 | -318751.0007 |  | 740346.3027 | 316714.4712 | 740346.3027 | 1008652.0725 | 233471.8076 |  | 23881.68 | 23881.68 | 23881.68 | 23881.68 | 552222.8083 |  | 81437.6095 | 129000.9593 | 23033.2389 | 0 | 423631.8315 | 70904.9045 | 0 | 12337.7591 | 0 | 0 | 528341.1283 | 0 | 456429.2642 | 23881.68 | 23881.68 | 0 | 0 |  | 0 | 0 | 277.6783 | 277.6783 | 277.6783 | 277.6783 | 277.6783 | 277.6783 | 277.6783 | 277.6783 | 277.6783 | 277.6783 | 0 | 0 | 0 | 0 | 0 | 0 | 0 | 0 | 0 | 0 | 0 | 0 | 0 | 0 | 0 | 0 | 0 | 0 | 0 | 0 | 0 | 0 | 0 |  | 0 | 0 | 292.8119 | 292.8119 | 292.8119 | 292.8119 | 292.8119 | 292.8119 | 292.8119 | 292.8119 | 292.8119 | 292.8119 | 0 | 0 | 0 | 0 | 0 | 0 | 0 | 0 | 0 | 0 | 0 | 0 | 0 | 0 | 0 | 0 | 0 | 0 | 0 | 0 | 0 | 0 | 0 |  | 0 | 0 | 15.1336 | 15.1336 | 15.1336 | 15.1336 | 15.1336 | 15.1336 | 15.1336 | 15.1336 | 15.1336 | 15.1336 | 0 | 0 | 0 | 0 | 0 | 0 | 0 | 0 | 0 | 0 | 0 | 0 | 0 | 0 | 0 | 0 | 0 | 0 | 0 | 0 | 0 | 0 | 0 |  | 0 | 0 | 0 | 0 | 0 | 0 | 0 | 0 | 0 | 0 | 0 | 0 | 0 | 0 | 0 | 0 | 0 | 0 | 0 | 0 | 0 | 0 | 0 | 0 | 0 | 0 | 0 | 0 | 0 | 0 | 0 | 0 | 0 | 0 | 0 |  | 0 | 0 | 0 | 0 | 0 | 0 | 0 | 0 | 0 | 0 | 0 | 0 | 0 | 0 | 0 | 0 | 0 | 0 | 0 | 0 | 0 | 0 | 0 | 0 | 0 | 0 | 0 | 0 | 0 | 0 | 0 | 0 | 0 | 0 | 0 |  | 0 | 0 | 0 | 0 | 0 | 0 | 0 | 0 | 0 | 0 | 0 | 0 | 0 | 0 | 0 | 0 | 0 | 0 | 0 | 0 | 0 | 0 | 0 | 0 | 0 | 0 | 0 | 0 | 0 | 0 | 0 | 0 | 0 | 0 | 0 |  | 0 | 0 | 0 | 0 | 0 | 0 | 0 | 0 | 0 | 0 | 0 | 0 | 0 | 0 | 0 | 0 | 0 | 0 | 0 | 0 | 0 | 0 | 0 | 0 | 0 | 0 | 0 | 0 | 0 | 0 | 0 | 0 | 0 | 0 | 0 |  | 0 | 0 | 108.9808 | 108.9808 | 108.9808 | 108.9808 | 108.9808 | 108.9808 | 108.9808 | 108.9808 | 108.9808 | 108.9808 | 0 | 0 | 0 | 0 | 0 | 0 | 0 | 0 | 0 | 0 | 0 | 0 | 0 | 0 | 0 | 0 | 0 | 0 | 0 | 0 | 0 | 0 | 0 |  | 0 | 0 | 3020686.5546 | 3020686.5546 | 3020686.5546 | 3020686.5546 | 3020686.5546 | 3020686.5546 | 3020686.5546 | 3020686.5546 | 3020686.5546 | 3020686.5546 | 0 | 0 | 0 | 0 | 0 | 0 | 0 | 0 | 0 | 0 | 0 | 0 | 0 | 0 | 0 | 0 | 0 | 0 | 0 | 0 | 0 | 0 | 0 |  | 2952 |  | 8.09 | 0 | 0 | 0 | 94.0645 | 5.1266 | 0 | 0.036918 | 0 | 0 | 1023.2678 | 0 | 0 | 0 | 0 | 0 | 0 | 0 | 10 | 0 |  | 23881.68 |  | 0 | 23881.68 | 0 | 0 | 23881.68 |  |  | 2928.1193 | 1089.808 | 0 | 0 | 30206865.5457 |  | 292.8119 | 292.8119 | 0 | 292.8119 | 108.9808 | 0 | 0 | 0 | 292.8119 | 0 | 2928.1193 | 0 | 3020686.5546 |  | 277.6783 | 15.1336 | 0 | 108.9808 | 0 | 0 | 3020686.5546 |  | 0 | 0 | 0 | 0 | 0 | 0 | 0 |  | 1 | 1 | 1 | 0 |  | 0 | 0 | 0 | 0 | 0 | 0 | 0 | 0 | 0 |  | 0 | 0 | 0 | 0 | 0 | 0 | 0 | 0 | 0 | 23881.68 | 2049.6835 |  | 0 | 0 | 0 | 0 | 0 | 0 | 0 | 0 | 0
2025_Residential_Income Qualified | Residential_Income Qualified_IQ Multifamily_Electric_Water Heating_Low Income Multifamily_Low Flow Faucet Aerator_Electric DHW, Bath_0_0 | Residential_Income Qualified_IQ Multifamily_Electric_Water Heating_Low Income Multifamily_Low Flow Faucet Aerator_Electric DHW, Bath_0_0_2025 |  | 357 |  | Residential | Income Qualified | IQ Multifamily | Electric | Water Heating | Low Income Multifamily | Low Flow Faucet Aerator | Electric DHW, Bath | 0 | 0 | 2025 | RS-HWE-LFFA-V10-210101 |  |  | 31.2817 | 13.5429 | 31.2817 | 43.2016 | 0.41716 |  | 723178.1274 | 299546.2959 | 723178.1274 | 1007844.14 | -332595.0364 |  | 747059.8074 | 323427.9759 | 747059.8074 | 1031725.82 | 238045.941 |  | 23881.68 | 23881.68 | 23881.68 | 23881.68 | 570640.9774 |  | 83033.119 | 131528.3205 | 23484.5015 | 0 | 423631.8315 | 73675.863 | 0 | 11706.1719 | 0 | 0 | 546759.2974 | 0 | 461084.8427 | 23881.68 | 23881.68 | 0 | 0 |  | 0 | 0 | 0 | 277.6783 | 277.6783 | 277.6783 | 277.6783 | 277.6783 | 277.6783 | 277.6783 | 277.6783 | 277.6783 | 277.6783 | 0 | 0 | 0 | 0 | 0 | 0 | 0 | 0 | 0 | 0 | 0 | 0 | 0 | 0 | 0 | 0 | 0 | 0 | 0 | 0 | 0 | 0 |  | 0 | 0 | 0 | 292.8119 | 292.8119 | 292.8119 | 292.8119 | 292.8119 | 292.8119 | 292.8119 | 292.8119 | 292.8119 | 292.8119 | 0 | 0 | 0 | 0 | 0 | 0 | 0 | 0 | 0 | 0 | 0 | 0 | 0 | 0 | 0 | 0 | 0 | 0 | 0 | 0 | 0 | 0 |  | 0 | 0 | 0 | 15.1336 | 15.1336 | 15.1336 | 15.1336 | 15.1336 | 15.1336 | 15.1336 | 15.1336 | 15.1336 | 15.1336 | 0 | 0 | 0 | 0 | 0 | 0 | 0 | 0 | 0 | 0 | 0 | 0 | 0 | 0 | 0 | 0 | 0 | 0 | 0 | 0 | 0 | 0 |  | 0 | 0 | 0 | 0 | 0 | 0 | 0 | 0 | 0 | 0 | 0 | 0 | 0 | 0 | 0 | 0 | 0 | 0 | 0 | 0 | 0 | 0 | 0 | 0 | 0 | 0 | 0 | 0 | 0 | 0 | 0 | 0 | 0 | 0 | 0 |  | 0 | 0 | 0 | 0 | 0 | 0 | 0 | 0 | 0 | 0 | 0 | 0 | 0 | 0 | 0 | 0 | 0 | 0 | 0 | 0 | 0 | 0 | 0 | 0 | 0 | 0 | 0 | 0 | 0 | 0 | 0 | 0 | 0 | 0 | 0 |  | 0 | 0 | 0 | 0 | 0 | 0 | 0 | 0 | 0 | 0 | 0 | 0 | 0 | 0 | 0 | 0 | 0 | 0 | 0 | 0 | 0 | 0 | 0 | 0 | 0 | 0 | 0 | 0 | 0 | 0 | 0 | 0 | 0 | 0 | 0 |  | 0 | 0 | 0 | 0 | 0 | 0 | 0 | 0 | 0 | 0 | 0 | 0 | 0 | 0 | 0 | 0 | 0 | 0 | 0 | 0 | 0 | 0 | 0 | 0 | 0 | 0 | 0 | 0 | 0 | 0 | 0 | 0 | 0 | 0 | 0 |  | 0 | 0 | 0 | 108.9808 | 108.9808 | 108.9808 | 108.9808 | 108.9808 | 108.9808 | 108.9808 | 108.9808 | 108.9808 | 108.9808 | 0 | 0 | 0 | 0 | 0 | 0 | 0 | 0 | 0 | 0 | 0 | 0 | 0 | 0 | 0 | 0 | 0 | 0 | 0 | 0 | 0 | 0 |  | 0 | 0 | 0 | 3020686.5546 | 3020686.5546 | 3020686.5546 | 3020686.5546 | 3020686.5546 | 3020686.5546 | 3020686.5546 | 3020686.5546 | 3020686.5546 | 3020686.5546 | 0 | 0 | 0 | 0 | 0 | 0 | 0 | 0 | 0 | 0 | 0 | 0 | 0 | 0 | 0 | 0 | 0 | 0 | 0 | 0 | 0 | 0 |  | 2952 |  | 8.09 | 0 | 0 | 0 | 94.0645 | 5.1266 | 0 | 0.036918 | 0 | 0 | 1023.2678 | 0 | 0 | 0 | 0 | 0 | 0 | 0 | 10 | 0 |  | 23881.68 |  | 0 | 23881.68 | 0 | 0 | 23881.68 |  |  | 2928.1193 | 1089.808 | 0 | 0 | 30206865.5457 |  | 292.8119 | 292.8119 | 0 | 292.8119 | 108.9808 | 0 | 0 | 0 | 292.8119 | 0 | 2928.1193 | 0 | 3020686.5546 |  | 277.6783 | 15.1336 | 0 | 108.9808 | 0 | 0 | 3020686.5546 |  | 0 | 0 | 0 | 0 | 0 | 0 | 0 |  | 1 | 1 | 1 | 0 |  | 0 | 0 | 0 | 0 | 0 | 0 | 0 | 0 | 0 |  | 0 | 0 | 0 | 0 | 0 | 0 | 0 | 0 | 0 | 23881.68 | 1756.8716 |  | 0 | 0 | 0 | 0 | 0 | 0 | 0 | 0 | 0
2022_Residential_Income Qualified | Residential_Income Qualified_IQ Multifamily_Electric_Water Heating_Low Income Multifamily_Low Flow Faucet Aerator_Electric DHW, Kitchen_0_0 | Residential_Income Qualified_IQ Multifamily_Electric_Water Heating_Low Income Multifamily_Low Flow Faucet Aerator_Electric DHW, Kitchen_0_0_2022 |  | 358 |  | Residential | Income Qualified | IQ Multifamily | Electric | Water Heating | Low Income Multifamily | Low Flow Faucet Aerator | Electric DHW, Kitchen | 0 | 0 | 2022 | RS-HWE-LFFA-V10-210101 |  |  | 30.2813 | 12.5425 | 30.2813 | 40.1458 | 0.43115 |  | 338035.8601 | 133251.7736 | 338035.8601 | 451915.9765 | -140652.2857 |  | 349580.2901 | 144796.2036 | 349580.2901 | 463460.4065 | 106602.8023 |  | 11544.43 | 11544.43 | 11544.43 | 11544.43 | 247255.088 |  | 37879.9759 | 58009.1213 | 10713.7051 | 0 | 204784.0865 | 31596.539 | 0 | 6596.8622 | 0 | 0 | 235710.658 | 0 | 216205.3186 | 11544.43 | 11544.43 | 0 | 0 |  | 134.23 | 134.23 | 134.23 | 134.23 | 134.23 | 134.23 | 134.23 | 134.23 | 134.23 | 134.23 | 0 | 0 | 0 | 0 | 0 | 0 | 0 | 0 | 0 | 0 | 0 | 0 | 0 | 0 | 0 | 0 | 0 | 0 | 0 | 0 | 0 | 0 | 0 | 0 | 0 |  | 141.5456 | 141.5456 | 141.5456 | 141.5456 | 141.5456 | 141.5456 | 141.5456 | 141.5456 | 141.5456 | 141.5456 | 0 | 0 | 0 | 0 | 0 | 0 | 0 | 0 | 0 | 0 | 0 | 0 | 0 | 0 | 0 | 0 | 0 | 0 | 0 | 0 | 0 | 0 | 0 | 0 | 0 |  | 7.3156 | 7.3156 | 7.3156 | 7.3156 | 7.3156 | 7.3156 | 7.3156 | 7.3156 | 7.3156 | 7.3156 | 0 | 0 | 0 | 0 | 0 | 0 | 0 | 0 | 0 | 0 | 0 | 0 | 0 | 0 | 0 | 0 | 0 | 0 | 0 | 0 | 0 | 0 | 0 | 0 | 0 |  | 0 | 0 | 0 | 0 | 0 | 0 | 0 | 0 | 0 | 0 | 0 | 0 | 0 | 0 | 0 | 0 | 0 | 0 | 0 | 0 | 0 | 0 | 0 | 0 | 0 | 0 | 0 | 0 | 0 | 0 | 0 | 0 | 0 | 0 | 0 |  | 0 | 0 | 0 | 0 | 0 | 0 | 0 | 0 | 0 | 0 | 0 | 0 | 0 | 0 | 0 | 0 | 0 | 0 | 0 | 0 | 0 | 0 | 0 | 0 | 0 | 0 | 0 | 0 | 0 | 0 | 0 | 0 | 0 | 0 | 0 |  | 0 | 0 | 0 | 0 | 0 | 0 | 0 | 0 | 0 | 0 | 0 | 0 | 0 | 0 | 0 | 0 | 0 | 0 | 0 | 0 | 0 | 0 | 0 | 0 | 0 | 0 | 0 | 0 | 0 | 0 | 0 | 0 | 0 | 0 | 0 |  | 0 | 0 | 0 | 0 | 0 | 0 | 0 | 0 | 0 | 0 | 0 | 0 | 0 | 0 | 0 | 0 | 0 | 0 | 0 | 0 | 0 | 0 | 0 | 0 | 0 | 0 | 0 | 0 | 0 | 0 | 0 | 0 | 0 | 0 | 0 |  | 52.6814 | 52.6814 | 52.6814 | 52.6814 | 52.6814 | 52.6814 | 52.6814 | 52.6814 | 52.6814 | 52.6814 | 0 | 0 | 0 | 0 | 0 | 0 | 0 | 0 | 0 | 0 | 0 | 0 | 0 | 0 | 0 | 0 | 0 | 0 | 0 | 0 | 0 | 0 | 0 | 0 | 0 |  | 1460203.1549 | 1460203.1549 | 1460203.1549 | 1460203.1549 | 1460203.1549 | 1460203.1549 | 1460203.1549 | 1460203.1549 | 1460203.1549 | 1460203.1549 | 0 | 0 | 0 | 0 | 0 | 0 | 0 | 0 | 0 | 0 | 0 | 0 | 0 | 0 | 0 | 0 | 0 | 0 | 0 | 0 | 0 | 0 | 0 | 0 | 0 |  | 1427 |  | 8.09 | 0 | 0 | 0 | 94.0645 | 5.1266 | 0 | 0.036918 | 0 | 0 | 1023.2678 | 0 | 0 | 0 | 0 | 0 | 0 | 0 | 10 | 0 |  | 11544.43 |  | 0 | 11544.43 | 0 | 0 | 11544.43 |  |  | 1415.4561 | 526.8144 | 0 | 0 | 14602031.5494 |  | 141.5456 | 141.5456 | 0 | 141.5456 | 52.6814 | 0 | 0 | 0 | 141.5456 | 0 | 1415.4561 | 0 | 1460203.1549 |  | 134.23 | 7.3156 | 0 | 52.6814 | 0 | 0 | 1460203.1549 |  | 0 | 0 | 0 | 0 | 0 | 0 | 0 |  | 1 | 1 | 1 | 0 |  | 0 | 0 | 0 | 0 | 0 | 0 | 0 | 0 | 0 |  | 0 | 0 | 0 | 0 | 0 | 0 | 0 | 0 | 0 | 11544.43 | 1273.9105 |  | 0 | 0 | 0 | 0 | 0 | 0 | 0 | 0 | 0
2023_Residential_Income Qualified | Residential_Income Qualified_IQ Multifamily_Electric_Water Heating_Low Income Multifamily_Low Flow Faucet Aerator_Electric DHW, Kitchen_0_0 | Residential_Income Qualified_IQ Multifamily_Electric_Water Heating_Low Income Multifamily_Low Flow Faucet Aerator_Electric DHW, Kitchen_0_0_2023 |  | 358 |  | Residential | Income Qualified | IQ Multifamily | Electric | Water Heating | Low Income Multifamily | Low Flow Faucet Aerator | Electric DHW, Kitchen | 0 | 0 | 2023 | RS-HWE-LFFA-V10-210101 |  |  | 30.7219 | 12.9832 | 30.7219 | 41.1925 | 0.43038 |  | 343122.81 | 138338.7234 | 343122.81 | 463999.3815 | -146467.417 |  | 354667.24 | 149883.1534 | 354667.24 | 475543.8115 | 110665.7816 |  | 11544.43 | 11544.43 | 11544.43 | 11544.43 | 257133.1986 |  | 38601.4774 | 61146.5347 | 10917.7695 | 0 | 204784.0865 | 32936.0234 | 0 | 6281.3484 | 0 | 0 | 245588.7686 | 0 | 218410.6128 | 11544.43 | 11544.43 | 0 | 0 |  | 0 | 134.23 | 134.23 | 134.23 | 134.23 | 134.23 | 134.23 | 134.23 | 134.23 | 134.23 | 134.23 | 0 | 0 | 0 | 0 | 0 | 0 | 0 | 0 | 0 | 0 | 0 | 0 | 0 | 0 | 0 | 0 | 0 | 0 | 0 | 0 | 0 | 0 | 0 | 0 |  | 0 | 141.5456 | 141.5456 | 141.5456 | 141.5456 | 141.5456 | 141.5456 | 141.5456 | 141.5456 | 141.5456 | 141.5456 | 0 | 0 | 0 | 0 | 0 | 0 | 0 | 0 | 0 | 0 | 0 | 0 | 0 | 0 | 0 | 0 | 0 | 0 | 0 | 0 | 0 | 0 | 0 | 0 |  | 0 | 7.3156 | 7.3156 | 7.3156 | 7.3156 | 7.3156 | 7.3156 | 7.3156 | 7.3156 | 7.3156 | 7.3156 | 0 | 0 | 0 | 0 | 0 | 0 | 0 | 0 | 0 | 0 | 0 | 0 | 0 | 0 | 0 | 0 | 0 | 0 | 0 | 0 | 0 | 0 | 0 | 0 |  | 0 | 0 | 0 | 0 | 0 | 0 | 0 | 0 | 0 | 0 | 0 | 0 | 0 | 0 | 0 | 0 | 0 | 0 | 0 | 0 | 0 | 0 | 0 | 0 | 0 | 0 | 0 | 0 | 0 | 0 | 0 | 0 | 0 | 0 | 0 |  | 0 | 0 | 0 | 0 | 0 | 0 | 0 | 0 | 0 | 0 | 0 | 0 | 0 | 0 | 0 | 0 | 0 | 0 | 0 | 0 | 0 | 0 | 0 | 0 | 0 | 0 | 0 | 0 | 0 | 0 | 0 | 0 | 0 | 0 | 0 |  | 0 | 0 | 0 | 0 | 0 | 0 | 0 | 0 | 0 | 0 | 0 | 0 | 0 | 0 | 0 | 0 | 0 | 0 | 0 | 0 | 0 | 0 | 0 | 0 | 0 | 0 | 0 | 0 | 0 | 0 | 0 | 0 | 0 | 0 | 0 |  | 0 | 0 | 0 | 0 | 0 | 0 | 0 | 0 | 0 | 0 | 0 | 0 | 0 | 0 | 0 | 0 | 0 | 0 | 0 | 0 | 0 | 0 | 0 | 0 | 0 | 0 | 0 | 0 | 0 | 0 | 0 | 0 | 0 | 0 | 0 |  | 0 | 52.6814 | 52.6814 | 52.6814 | 52.6814 | 52.6814 | 52.6814 | 52.6814 | 52.6814 | 52.6814 | 52.6814 | 0 | 0 | 0 | 0 | 0 | 0 | 0 | 0 | 0 | 0 | 0 | 0 | 0 | 0 | 0 | 0 | 0 | 0 | 0 | 0 | 0 | 0 | 0 | 0 |  | 0 | 1460203.1549 | 1460203.1549 | 1460203.1549 | 1460203.1549 | 1460203.1549 | 1460203.1549 | 1460203.1549 | 1460203.1549 | 1460203.1549 | 1460203.1549 | 0 | 0 | 0 | 0 | 0 | 0 | 0 | 0 | 0 | 0 | 0 | 0 | 0 | 0 | 0 | 0 | 0 | 0 | 0 | 0 | 0 | 0 | 0 | 0 |  | 1427 |  | 8.09 | 0 | 0 | 0 | 94.0645 | 5.1266 | 0 | 0.036918 | 0 | 0 | 1023.2678 | 0 | 0 | 0 | 0 | 0 | 0 | 0 | 10 | 0 |  | 11544.43 |  | 0 | 11544.43 | 0 | 0 | 11544.43 |  |  | 1415.4561 | 526.8144 | 0 | 0 | 14602031.5494 |  | 141.5456 | 141.5456 | 0 | 141.5456 | 52.6814 | 0 | 0 | 0 | 141.5456 | 0 | 1415.4561 | 0 | 1460203.1549 |  | 134.23 | 7.3156 | 0 | 52.6814 | 0 | 0 | 1460203.1549 |  | 0 | 0 | 0 | 0 | 0 | 0 | 0 |  | 1 | 1 | 1 | 0 |  | 0 | 0 | 0 | 0 | 0 | 0 | 0 | 0 | 0 |  | 0 | 0 | 0 | 0 | 0 | 0 | 0 | 0 | 0 | 11544.43 | 1132.3648 |  | 0 | 0 | 0 | 0 | 0 | 0 | 0 | 0 | 0
2024_Residential_Income Qualified | Residential_Income Qualified_IQ Multifamily_Electric_Water Heating_Low Income Multifamily_Low Flow Faucet Aerator_Electric DHW, Kitchen_0_0 | Residential_Income Qualified_IQ Multifamily_Electric_Water Heating_Low Income Multifamily_Low Flow Faucet Aerator_Electric DHW, Kitchen_0_0_2024 |  | 358 |  | Residential | Income Qualified | IQ Multifamily | Electric | Water Heating | Low Income Multifamily | Low Flow Faucet Aerator | Electric DHW, Kitchen | 0 | 0 | 2024 | RS-HWE-LFFA-V10-210101 |  |  | 31.0006 | 13.2618 | 31.0006 | 42.2354 | 0.42279 |  | 346339.7753 | 141555.6887 | 346339.7753 | 476039.0752 | -154084.5792 |  | 357884.2053 | 153100.1187 | 357884.2053 | 487583.5052 | 112860.5249 |  | 11544.43 | 11544.43 | 11544.43 | 11544.43 | 266945.1041 |  | 39367.0287 | 62359.2035 | 11134.2926 | 0 | 204784.0865 | 34275.5077 | 0 | 5964.0861 | 0 | 0 | 255400.6741 | 0 | 220638.4011 | 11544.43 | 11544.43 | 0 | 0 |  | 0 | 0 | 134.23 | 134.23 | 134.23 | 134.23 | 134.23 | 134.23 | 134.23 | 134.23 | 134.23 | 134.23 | 0 | 0 | 0 | 0 | 0 | 0 | 0 | 0 | 0 | 0 | 0 | 0 | 0 | 0 | 0 | 0 | 0 | 0 | 0 | 0 | 0 | 0 | 0 |  | 0 | 0 | 141.5456 | 141.5456 | 141.5456 | 141.5456 | 141.5456 | 141.5456 | 141.5456 | 141.5456 | 141.5456 | 141.5456 | 0 | 0 | 0 | 0 | 0 | 0 | 0 | 0 | 0 | 0 | 0 | 0 | 0 | 0 | 0 | 0 | 0 | 0 | 0 | 0 | 0 | 0 | 0 |  | 0 | 0 | 7.3156 | 7.3156 | 7.3156 | 7.3156 | 7.3156 | 7.3156 | 7.3156 | 7.3156 | 7.3156 | 7.3156 | 0 | 0 | 0 | 0 | 0 | 0 | 0 | 0 | 0 | 0 | 0 | 0 | 0 | 0 | 0 | 0 | 0 | 0 | 0 | 0 | 0 | 0 | 0 |  | 0 | 0 | 0 | 0 | 0 | 0 | 0 | 0 | 0 | 0 | 0 | 0 | 0 | 0 | 0 | 0 | 0 | 0 | 0 | 0 | 0 | 0 | 0 | 0 | 0 | 0 | 0 | 0 | 0 | 0 | 0 | 0 | 0 | 0 | 0 |  | 0 | 0 | 0 | 0 | 0 | 0 | 0 | 0 | 0 | 0 | 0 | 0 | 0 | 0 | 0 | 0 | 0 | 0 | 0 | 0 | 0 | 0 | 0 | 0 | 0 | 0 | 0 | 0 | 0 | 0 | 0 | 0 | 0 | 0 | 0 |  | 0 | 0 | 0 | 0 | 0 | 0 | 0 | 0 | 0 | 0 | 0 | 0 | 0 | 0 | 0 | 0 | 0 | 0 | 0 | 0 | 0 | 0 | 0 | 0 | 0 | 0 | 0 | 0 | 0 | 0 | 0 | 0 | 0 | 0 | 0 |  | 0 | 0 | 0 | 0 | 0 | 0 | 0 | 0 | 0 | 0 | 0 | 0 | 0 | 0 | 0 | 0 | 0 | 0 | 0 | 0 | 0 | 0 | 0 | 0 | 0 | 0 | 0 | 0 | 0 | 0 | 0 | 0 | 0 | 0 | 0 |  | 0 | 0 | 52.6814 | 52.6814 | 52.6814 | 52.6814 | 52.6814 | 52.6814 | 52.6814 | 52.6814 | 52.6814 | 52.6814 | 0 | 0 | 0 | 0 | 0 | 0 | 0 | 0 | 0 | 0 | 0 | 0 | 0 | 0 | 0 | 0 | 0 | 0 | 0 | 0 | 0 | 0 | 0 |  | 0 | 0 | 1460203.1549 | 1460203.1549 | 1460203.1549 | 1460203.1549 | 1460203.1549 | 1460203.1549 | 1460203.1549 | 1460203.1549 | 1460203.1549 | 1460203.1549 | 0 | 0 | 0 | 0 | 0 | 0 | 0 | 0 | 0 | 0 | 0 | 0 | 0 | 0 | 0 | 0 | 0 | 0 | 0 | 0 | 0 | 0 | 0 |  | 1427 |  | 8.09 | 0 | 0 | 0 | 94.0645 | 5.1266 | 0 | 0.036918 | 0 | 0 | 1023.2678 | 0 | 0 | 0 | 0 | 0 | 0 | 0 | 10 | 0 |  | 11544.43 |  | 0 | 11544.43 | 0 | 0 | 11544.43 |  |  | 1415.4561 | 526.8144 | 0 | 0 | 14602031.5494 |  | 141.5456 | 141.5456 | 0 | 141.5456 | 52.6814 | 0 | 0 | 0 | 141.5456 | 0 | 1415.4561 | 0 | 1460203.1549 |  | 134.23 | 7.3156 | 0 | 52.6814 | 0 | 0 | 1460203.1549 |  | 0 | 0 | 0 | 0 | 0 | 0 | 0 |  | 1 | 1 | 1 | 0 |  | 0 | 0 | 0 | 0 | 0 | 0 | 0 | 0 | 0 |  | 0 | 0 | 0 | 0 | 0 | 0 | 0 | 0 | 0 | 11544.43 | 990.8192 |  | 0 | 0 | 0 | 0 | 0 | 0 | 0 | 0 | 0
2025_Residential_Income Qualified | Residential_Income Qualified_IQ Multifamily_Electric_Water Heating_Low Income Multifamily_Low Flow Faucet Aerator_Electric DHW, Kitchen_0_0 | Residential_Income Qualified_IQ Multifamily_Electric_Water Heating_Low Income Multifamily_Low Flow Faucet Aerator_Electric DHW, Kitchen_0_0_2025 |  | 358 |  | Residential | Income Qualified | IQ Multifamily | Electric | Water Heating | Low Income Multifamily | Low Flow Faucet Aerator | Electric DHW, Kitchen | 0 | 0 | 2025 | RS-HWE-LFFA-V10-210101 |  |  | 31.2817 | 13.5429 | 31.2817 | 43.2016 | 0.41716 |  | 349585.0907 | 144801.0042 | 349585.0907 | 487192.9498 | -160776.8011 |  | 361129.5207 | 156345.4342 | 361129.5207 | 498737.3798 | 115071.6659 |  | 11544.43 | 11544.43 | 11544.43 | 11544.43 | 275848.467 |  | 40138.2997 | 63580.9327 | 11352.4335 | 0 | 204784.0865 | 35614.9921 | 0 | 5658.7762 | 0 | 0 | 264304.037 | 0 | 222888.9128 | 11544.43 | 11544.43 | 0 | 0 |  | 0 | 0 | 0 | 134.23 | 134.23 | 134.23 | 134.23 | 134.23 | 134.23 | 134.23 | 134.23 | 134.23 | 134.23 | 0 | 0 | 0 | 0 | 0 | 0 | 0 | 0 | 0 | 0 | 0 | 0 | 0 | 0 | 0 | 0 | 0 | 0 | 0 | 0 | 0 | 0 |  | 0 | 0 | 0 | 141.5456 | 141.5456 | 141.5456 | 141.5456 | 141.5456 | 141.5456 | 141.5456 | 141.5456 | 141.5456 | 141.5456 | 0 | 0 | 0 | 0 | 0 | 0 | 0 | 0 | 0 | 0 | 0 | 0 | 0 | 0 | 0 | 0 | 0 | 0 | 0 | 0 | 0 | 0 |  | 0 | 0 | 0 | 7.3156 | 7.3156 | 7.3156 | 7.3156 | 7.3156 | 7.3156 | 7.3156 | 7.3156 | 7.3156 | 7.3156 | 0 | 0 | 0 | 0 | 0 | 0 | 0 | 0 | 0 | 0 | 0 | 0 | 0 | 0 | 0 | 0 | 0 | 0 | 0 | 0 | 0 | 0 |  | 0 | 0 | 0 | 0 | 0 | 0 | 0 | 0 | 0 | 0 | 0 | 0 | 0 | 0 | 0 | 0 | 0 | 0 | 0 | 0 | 0 | 0 | 0 | 0 | 0 | 0 | 0 | 0 | 0 | 0 | 0 | 0 | 0 | 0 | 0 |  | 0 | 0 | 0 | 0 | 0 | 0 | 0 | 0 | 0 | 0 | 0 | 0 | 0 | 0 | 0 | 0 | 0 | 0 | 0 | 0 | 0 | 0 | 0 | 0 | 0 | 0 | 0 | 0 | 0 | 0 | 0 | 0 | 0 | 0 | 0 |  | 0 | 0 | 0 | 0 | 0 | 0 | 0 | 0 | 0 | 0 | 0 | 0 | 0 | 0 | 0 | 0 | 0 | 0 | 0 | 0 | 0 | 0 | 0 | 0 | 0 | 0 | 0 | 0 | 0 | 0 | 0 | 0 | 0 | 0 | 0 |  | 0 | 0 | 0 | 0 | 0 | 0 | 0 | 0 | 0 | 0 | 0 | 0 | 0 | 0 | 0 | 0 | 0 | 0 | 0 | 0 | 0 | 0 | 0 | 0 | 0 | 0 | 0 | 0 | 0 | 0 | 0 | 0 | 0 | 0 | 0 |  | 0 | 0 | 0 | 52.6814 | 52.6814 | 52.6814 | 52.6814 | 52.6814 | 52.6814 | 52.6814 | 52.6814 | 52.6814 | 52.6814 | 0 | 0 | 0 | 0 | 0 | 0 | 0 | 0 | 0 | 0 | 0 | 0 | 0 | 0 | 0 | 0 | 0 | 0 | 0 | 0 | 0 | 0 |  | 0 | 0 | 0 | 1460203.1549 | 1460203.1549 | 1460203.1549 | 1460203.1549 | 1460203.1549 | 1460203.1549 | 1460203.1549 | 1460203.1549 | 1460203.1549 | 1460203.1549 | 0 | 0 | 0 | 0 | 0 | 0 | 0 | 0 | 0 | 0 | 0 | 0 | 0 | 0 | 0 | 0 | 0 | 0 | 0 | 0 | 0 | 0 |  | 1427 |  | 8.09 | 0 | 0 | 0 | 94.0645 | 5.1266 | 0 | 0.036918 | 0 | 0 | 1023.2678 | 0 | 0 | 0 | 0 | 0 | 0 | 0 | 10 | 0 |  | 11544.43 |  | 0 | 11544.43 | 0 | 0 | 11544.43 |  |  | 1415.4561 | 526.8144 | 0 | 0 | 14602031.5494 |  | 141.5456 | 141.5456 | 0 | 141.5456 | 52.6814 | 0 | 0 | 0 | 141.5456 | 0 | 1415.4561 | 0 | 1460203.1549 |  | 134.23 | 7.3156 | 0 | 52.6814 | 0 | 0 | 1460203.1549 |  | 0 | 0 | 0 | 0 | 0 | 0 | 0 |  | 1 | 1 | 1 | 0 |  | 0 | 0 | 0 | 0 | 0 | 0 | 0 | 0 | 0 |  | 0 | 0 | 0 | 0 | 0 | 0 | 0 | 0 | 0 | 11544.43 | 849.2736 |  | 0 | 0 | 0 | 0 | 0 | 0 | 0 | 0 | 0
2022_Residential_Income Qualified | Residential_Income Qualified_IQ Multifamily_Electric_Water Heating_Low Income Multifamily_Low Flow Showerhead_Electric DHW_0_1.75 GPM | Residential_Income Qualified_IQ Multifamily_Electric_Water Heating_Low Income Multifamily_Low Flow Showerhead_Electric DHW_0_1.75 GPM_2022 |  | 359 |  | Residential | Income Qualified | IQ Multifamily | Electric | Water Heating | Low Income Multifamily | Low Flow Showerhead | Electric DHW | 0 | 1.75 GPM | 2022 | RS-HWE-LFSH-V08-200101 |  |  | 8.9753 | 3.4047 | 8.9753 | 15.0309 | 0.22779 |  | 761855.3734 | 229709.1537 | 761855.3734 | 1340328.4418 | -674939.0417 |  | 857382.0934 | 325235.8737 | 857382.0934 | 1435855.1618 | 199091.0052 |  | 95526.72 | 95526.72 | 95526.72 | 95526.72 | 874030.0468 |  | 125109.6897 | 62447.826 | 11533.4895 | 0 | 532146.2198 | 104356.8033 | 0 | 21788.0652 | 0 | 0 | 778503.3268 | 0 | 561825.115 | 95526.72 | 95526.72 | 0 | 0 |  | 443.3338 | 443.3338 | 443.3338 | 443.3338 | 443.3338 | 443.3338 | 443.3338 | 443.3338 | 443.3338 | 443.3338 | 0 | 0 | 0 | 0 | 0 | 0 | 0 | 0 | 0 | 0 | 0 | 0 | 0 | 0 | 0 | 0 | 0 | 0 | 0 | 0 | 0 | 0 | 0 | 0 | 0 |  | 462.3439 | 462.3439 | 462.3439 | 462.3439 | 462.3439 | 462.3439 | 462.3439 | 462.3439 | 462.3439 | 462.3439 | 0 | 0 | 0 | 0 | 0 | 0 | 0 | 0 | 0 | 0 | 0 | 0 | 0 | 0 | 0 | 0 | 0 | 0 | 0 | 0 | 0 | 0 | 0 | 0 | 0 |  | 19.0102 | 19.0102 | 19.0102 | 19.0102 | 19.0102 | 19.0102 | 19.0102 | 19.0102 | 19.0102 | 19.0102 | 0 | 0 | 0 | 0 | 0 | 0 | 0 | 0 | 0 | 0 | 0 | 0 | 0 | 0 | 0 | 0 | 0 | 0 | 0 | 0 | 0 | 0 | 0 | 0 | 0 |  | 0 | 0 | 0 | 0 | 0 | 0 | 0 | 0 | 0 | 0 | 0 | 0 | 0 | 0 | 0 | 0 | 0 | 0 | 0 | 0 | 0 | 0 | 0 | 0 | 0 | 0 | 0 | 0 | 0 | 0 | 0 | 0 | 0 | 0 | 0 |  | 0 | 0 | 0 | 0 | 0 | 0 | 0 | 0 | 0 | 0 | 0 | 0 | 0 | 0 | 0 | 0 | 0 | 0 | 0 | 0 | 0 | 0 | 0 | 0 | 0 | 0 | 0 | 0 | 0 | 0 | 0 | 0 | 0 | 0 | 0 |  | 0 | 0 | 0 | 0 | 0 | 0 | 0 | 0 | 0 | 0 | 0 | 0 | 0 | 0 | 0 | 0 | 0 | 0 | 0 | 0 | 0 | 0 | 0 | 0 | 0 | 0 | 0 | 0 | 0 | 0 | 0 | 0 | 0 | 0 | 0 |  | 0 | 0 | 0 | 0 | 0 | 0 | 0 | 0 | 0 | 0 | 0 | 0 | 0 | 0 | 0 | 0 | 0 | 0 | 0 | 0 | 0 | 0 | 0 | 0 | 0 | 0 | 0 | 0 | 0 | 0 | 0 | 0 | 0 | 0 | 0 |  | 56.7125 | 56.7125 | 56.7125 | 56.7125 | 56.7125 | 56.7125 | 56.7125 | 56.7125 | 56.7125 | 56.7125 | 0 | 0 | 0 | 0 | 0 | 0 | 0 | 0 | 0 | 0 | 0 | 0 | 0 | 0 | 0 | 0 | 0 | 0 | 0 | 0 | 0 | 0 | 0 | 0 | 0 |  | 3794443.2212 | 3794443.2212 | 3794443.2212 | 3794443.2212 | 3794443.2212 | 3794443.2212 | 3794443.2212 | 3794443.2212 | 3794443.2212 | 3794443.2212 | 0 | 0 | 0 | 0 | 0 | 0 | 0 | 0 | 0 | 0 | 0 | 0 | 0 | 0 | 0 | 0 | 0 | 0 | 0 | 0 | 0 | 0 | 0 | 0 | 0 |  | 2952 |  | 32.36 | 0 | 0 | 0 | 150.1808 | 6.4398 | 0 | 0.019212 | 0 | 0 | 1285.3805 | 0 | 0 | 0 | 0 | 0 | 0 | 0 | 10 | 0 |  | 95526.72 |  | 0 | 95526.72 | 0 | 0 | 95526.72 |  |  | 4623.4392 | 567.1248 | 0 | 0 | 37944432.2124 |  | 462.3439 | 462.3439 | 0 | 462.3439 | 56.7125 | 0 | 0 | 0 | 462.3439 | 0 | 4623.4392 | 0 | 3794443.2212 |  | 443.3338 | 19.0102 | 0 | 56.7125 | 0 | 0 | 3794443.2212 |  | 0 | 0 | 0 | 0 | 0 | 0 | 0 |  | 1 | 1 | 1 | 0 |  | 0 | 0 | 0 | 0 | 0 | 0 | 0 | 0 | 0 |  | 0 | 0 | 0 | 0 | 0 | 0 | 0 | 0 | 0 | 95526.72 | 4161.0953 |  | 0 | 0 | 0 | 0 | 0 | 0 | 0 | 0 | 0
2023_Residential_Income Qualified | Residential_Income Qualified_IQ Multifamily_Electric_Water Heating_Low Income Multifamily_Low Flow Showerhead_Electric DHW_0_1.75 GPM | Residential_Income Qualified_IQ Multifamily_Electric_Water Heating_Low Income Multifamily_Low Flow Showerhead_Electric DHW_0_1.75 GPM_2023 |  | 359 |  | Residential | Income Qualified | IQ Multifamily | Electric | Water Heating | Low Income Multifamily | Low Flow Showerhead | Electric DHW | 0 | 1.75 GPM | 2023 | RS-HWE-LFSH-V08-200101 |  |  | 9.0733 | 3.5027 | 9.0733 | 15.4324 | 0.22618 |  | 771217.4638 | 239071.244 | 771217.4638 | 1378684.4051 | -701584.2603 |  | 866744.1838 | 334597.964 | 866744.1838 | 1474211.1251 | 205071.1337 |  | 95526.72 | 95526.72 | 95526.72 | 95526.72 | 906655.394 |  | 127492.6592 | 65825.306 | 11753.1684 | 0 | 532146.2198 | 108780.8417 | 0 | 20745.9886 | 0 | 0 | 811128.674 | 0 | 567555.7312 | 95526.72 | 95526.72 | 0 | 0 |  | 0 | 443.3338 | 443.3338 | 443.3338 | 443.3338 | 443.3338 | 443.3338 | 443.3338 | 443.3338 | 443.3338 | 443.3338 | 0 | 0 | 0 | 0 | 0 | 0 | 0 | 0 | 0 | 0 | 0 | 0 | 0 | 0 | 0 | 0 | 0 | 0 | 0 | 0 | 0 | 0 | 0 | 0 |  | 0 | 462.3439 | 462.3439 | 462.3439 | 462.3439 | 462.3439 | 462.3439 | 462.3439 | 462.3439 | 462.3439 | 462.3439 | 0 | 0 | 0 | 0 | 0 | 0 | 0 | 0 | 0 | 0 | 0 | 0 | 0 | 0 | 0 | 0 | 0 | 0 | 0 | 0 | 0 | 0 | 0 | 0 |  | 0 | 19.0102 | 19.0102 | 19.0102 | 19.0102 | 19.0102 | 19.0102 | 19.0102 | 19.0102 | 19.0102 | 19.0102 | 0 | 0 | 0 | 0 | 0 | 0 | 0 | 0 | 0 | 0 | 0 | 0 | 0 | 0 | 0 | 0 | 0 | 0 | 0 | 0 | 0 | 0 | 0 | 0 |  | 0 | 0 | 0 | 0 | 0 | 0 | 0 | 0 | 0 | 0 | 0 | 0 | 0 | 0 | 0 | 0 | 0 | 0 | 0 | 0 | 0 | 0 | 0 | 0 | 0 | 0 | 0 | 0 | 0 | 0 | 0 | 0 | 0 | 0 | 0 |  | 0 | 0 | 0 | 0 | 0 | 0 | 0 | 0 | 0 | 0 | 0 | 0 | 0 | 0 | 0 | 0 | 0 | 0 | 0 | 0 | 0 | 0 | 0 | 0 | 0 | 0 | 0 | 0 | 0 | 0 | 0 | 0 | 0 | 0 | 0 |  | 0 | 0 | 0 | 0 | 0 | 0 | 0 | 0 | 0 | 0 | 0 | 0 | 0 | 0 | 0 | 0 | 0 | 0 | 0 | 0 | 0 | 0 | 0 | 0 | 0 | 0 | 0 | 0 | 0 | 0 | 0 | 0 | 0 | 0 | 0 |  | 0 | 0 | 0 | 0 | 0 | 0 | 0 | 0 | 0 | 0 | 0 | 0 | 0 | 0 | 0 | 0 | 0 | 0 | 0 | 0 | 0 | 0 | 0 | 0 | 0 | 0 | 0 | 0 | 0 | 0 | 0 | 0 | 0 | 0 | 0 |  | 0 | 56.7125 | 56.7125 | 56.7125 | 56.7125 | 56.7125 | 56.7125 | 56.7125 | 56.7125 | 56.7125 | 56.7125 | 0 | 0 | 0 | 0 | 0 | 0 | 0 | 0 | 0 | 0 | 0 | 0 | 0 | 0 | 0 | 0 | 0 | 0 | 0 | 0 | 0 | 0 | 0 | 0 |  | 0 | 3794443.2212 | 3794443.2212 | 3794443.2212 | 3794443.2212 | 3794443.2212 | 3794443.2212 | 3794443.2212 | 3794443.2212 | 3794443.2212 | 3794443.2212 | 0 | 0 | 0 | 0 | 0 | 0 | 0 | 0 | 0 | 0 | 0 | 0 | 0 | 0 | 0 | 0 | 0 | 0 | 0 | 0 | 0 | 0 | 0 | 0 |  | 2952 |  | 32.36 | 0 | 0 | 0 | 150.1808 | 6.4398 | 0 | 0.019212 | 0 | 0 | 1285.3805 | 0 | 0 | 0 | 0 | 0 | 0 | 0 | 10 | 0 |  | 95526.72 |  | 0 | 95526.72 | 0 | 0 | 95526.72 |  |  | 4623.4392 | 567.1248 | 0 | 0 | 37944432.2124 |  | 462.3439 | 462.3439 | 0 | 462.3439 | 56.7125 | 0 | 0 | 0 | 462.3439 | 0 | 4623.4392 | 0 | 3794443.2212 |  | 443.3338 | 19.0102 | 0 | 56.7125 | 0 | 0 | 3794443.2212 |  | 0 | 0 | 0 | 0 | 0 | 0 | 0 |  | 1 | 1 | 1 | 0 |  | 0 | 0 | 0 | 0 | 0 | 0 | 0 | 0 | 0 |  | 0 | 0 | 0 | 0 | 0 | 0 | 0 | 0 | 0 | 95526.72 | 3698.7514 |  | 0 | 0 | 0 | 0 | 0 | 0 | 0 | 0 | 0
2024_Residential_Income Qualified | Residential_Income Qualified_IQ Multifamily_Electric_Water Heating_Low Income Multifamily_Low Flow Showerhead_Electric DHW_0_1.75 GPM | Residential_Income Qualified_IQ Multifamily_Electric_Water Heating_Low Income Multifamily_Low Flow Showerhead_Electric DHW_0_1.75 GPM_2024 |  | 359 |  | Residential | Income Qualified | IQ Multifamily | Electric | Water Heating | Low Income Multifamily | Low Flow Showerhead | Electric DHW | 0 | 1.75 GPM | 2024 | RS-HWE-LFSH-V08-200101 |  |  | 9.1512 | 3.5806 | 9.1512 | 15.8323 | 0.22271 |  | 778660.6576 | 246514.4378 | 778660.6576 | 1416880.1587 | -729923.9387 |  | 874187.3776 | 342041.1578 | 874187.3776 | 1512406.8787 | 209138.1405 |  | 95526.72 | 95526.72 | 95526.72 | 95526.72 | 939062.0791 |  | 130021.1161 | 67130.7651 | 11986.2593 | 0 | 532146.2198 | 113204.8802 | 0 | 19698.1372 | 0 | 0 | 843535.3591 | 0 | 573344.7996 | 95526.72 | 95526.72 | 0 | 0 |  | 0 | 0 | 443.3338 | 443.3338 | 443.3338 | 443.3338 | 443.3338 | 443.3338 | 443.3338 | 443.3338 | 443.3338 | 443.3338 | 0 | 0 | 0 | 0 | 0 | 0 | 0 | 0 | 0 | 0 | 0 | 0 | 0 | 0 | 0 | 0 | 0 | 0 | 0 | 0 | 0 | 0 | 0 |  | 0 | 0 | 462.3439 | 462.3439 | 462.3439 | 462.3439 | 462.3439 | 462.3439 | 462.3439 | 462.3439 | 462.3439 | 462.3439 | 0 | 0 | 0 | 0 | 0 | 0 | 0 | 0 | 0 | 0 | 0 | 0 | 0 | 0 | 0 | 0 | 0 | 0 | 0 | 0 | 0 | 0 | 0 |  | 0 | 0 | 19.0102 | 19.0102 | 19.0102 | 19.0102 | 19.0102 | 19.0102 | 19.0102 | 19.0102 | 19.0102 | 19.0102 | 0 | 0 | 0 | 0 | 0 | 0 | 0 | 0 | 0 | 0 | 0 | 0 | 0 | 0 | 0 | 0 | 0 | 0 | 0 | 0 | 0 | 0 | 0 |  | 0 | 0 | 0 | 0 | 0 | 0 | 0 | 0 | 0 | 0 | 0 | 0 | 0 | 0 | 0 | 0 | 0 | 0 | 0 | 0 | 0 | 0 | 0 | 0 | 0 | 0 | 0 | 0 | 0 | 0 | 0 | 0 | 0 | 0 | 0 |  | 0 | 0 | 0 | 0 | 0 | 0 | 0 | 0 | 0 | 0 | 0 | 0 | 0 | 0 | 0 | 0 | 0 | 0 | 0 | 0 | 0 | 0 | 0 | 0 | 0 | 0 | 0 | 0 | 0 | 0 | 0 | 0 | 0 | 0 | 0 |  | 0 | 0 | 0 | 0 | 0 | 0 | 0 | 0 | 0 | 0 | 0 | 0 | 0 | 0 | 0 | 0 | 0 | 0 | 0 | 0 | 0 | 0 | 0 | 0 | 0 | 0 | 0 | 0 | 0 | 0 | 0 | 0 | 0 | 0 | 0 |  | 0 | 0 | 0 | 0 | 0 | 0 | 0 | 0 | 0 | 0 | 0 | 0 | 0 | 0 | 0 | 0 | 0 | 0 | 0 | 0 | 0 | 0 | 0 | 0 | 0 | 0 | 0 | 0 | 0 | 0 | 0 | 0 | 0 | 0 | 0 |  | 0 | 0 | 56.7125 | 56.7125 | 56.7125 | 56.7125 | 56.7125 | 56.7125 | 56.7125 | 56.7125 | 56.7125 | 56.7125 | 0 | 0 | 0 | 0 | 0 | 0 | 0 | 0 | 0 | 0 | 0 | 0 | 0 | 0 | 0 | 0 | 0 | 0 | 0 | 0 | 0 | 0 | 0 |  | 0 | 0 | 3794443.2212 | 3794443.2212 | 3794443.2212 | 3794443.2212 | 3794443.2212 | 3794443.2212 | 3794443.2212 | 3794443.2212 | 3794443.2212 | 3794443.2212 | 0 | 0 | 0 | 0 | 0 | 0 | 0 | 0 | 0 | 0 | 0 | 0 | 0 | 0 | 0 | 0 | 0 | 0 | 0 | 0 | 0 | 0 | 0 |  | 2952 |  | 32.36 | 0 | 0 | 0 | 150.1808 | 6.4398 | 0 | 0.019212 | 0 | 0 | 1285.3805 | 0 | 0 | 0 | 0 | 0 | 0 | 0 | 10 | 0 |  | 95526.72 |  | 0 | 95526.72 | 0 | 0 | 95526.72 |  |  | 4623.4392 | 567.1248 | 0 | 0 | 37944432.2124 |  | 462.3439 | 462.3439 | 0 | 462.3439 | 56.7125 | 0 | 0 | 0 | 462.3439 | 0 | 4623.4392 | 0 | 3794443.2212 |  | 443.3338 | 19.0102 | 0 | 56.7125 | 0 | 0 | 3794443.2212 |  | 0 | 0 | 0 | 0 | 0 | 0 | 0 |  | 1 | 1 | 1 | 0 |  | 0 | 0 | 0 | 0 | 0 | 0 | 0 | 0 | 0 |  | 0 | 0 | 0 | 0 | 0 | 0 | 0 | 0 | 0 | 95526.72 | 3236.4074 |  | 0 | 0 | 0 | 0 | 0 | 0 | 0 | 0 | 0
2025_Residential_Income Qualified | Residential_Income Qualified_IQ Multifamily_Electric_Water Heating_Low Income Multifamily_Low Flow Showerhead_Electric DHW_0_1.75 GPM | Residential_Income Qualified_IQ Multifamily_Electric_Water Heating_Low Income Multifamily_Low Flow Showerhead_Electric DHW_0_1.75 GPM_2025 |  | 359 |  | Residential | Income Qualified | IQ Multifamily | Electric | Water Heating | Low Income Multifamily | Low Flow Showerhead | Electric DHW | 0 | 1.75 GPM | 2025 | RS-HWE-LFSH-V08-200101 |  |  | 9.2299 | 3.6592 | 9.2299 | 16.2013 | 0.22018 |  | 786173.7138 | 254027.494 | 786173.7138 | 1452134.2334 | -755232.5034 |  | 881700.4338 | 349554.214 | 881700.4338 | 1547660.9534 | 213235.5334 |  | 95526.72 | 95526.72 | 95526.72 | 95526.72 | 968468.0368 |  | 132568.464 | 68445.9777 | 12221.0917 | 0 | 532146.2198 | 117628.9186 | 0 | 18689.7619 | 0 | 0 | 872941.3168 | 0 | 579192.9166 | 95526.72 | 95526.72 | 0 | 0 |  | 0 | 0 | 0 | 443.3338 | 443.3338 | 443.3338 | 443.3338 | 443.3338 | 443.3338 | 443.3338 | 443.3338 | 443.3338 | 443.3338 | 0 | 0 | 0 | 0 | 0 | 0 | 0 | 0 | 0 | 0 | 0 | 0 | 0 | 0 | 0 | 0 | 0 | 0 | 0 | 0 | 0 | 0 |  | 0 | 0 | 0 | 462.3439 | 462.3439 | 462.3439 | 462.3439 | 462.3439 | 462.3439 | 462.3439 | 462.3439 | 462.3439 | 462.3439 | 0 | 0 | 0 | 0 | 0 | 0 | 0 | 0 | 0 | 0 | 0 | 0 | 0 | 0 | 0 | 0 | 0 | 0 | 0 | 0 | 0 | 0 |  | 0 | 0 | 0 | 19.0102 | 19.0102 | 19.0102 | 19.0102 | 19.0102 | 19.0102 | 19.0102 | 19.0102 | 19.0102 | 19.0102 | 0 | 0 | 0 | 0 | 0 | 0 | 0 | 0 | 0 | 0 | 0 | 0 | 0 | 0 | 0 | 0 | 0 | 0 | 0 | 0 | 0 | 0 |  | 0 | 0 | 0 | 0 | 0 | 0 | 0 | 0 | 0 | 0 | 0 | 0 | 0 | 0 | 0 | 0 | 0 | 0 | 0 | 0 | 0 | 0 | 0 | 0 | 0 | 0 | 0 | 0 | 0 | 0 | 0 | 0 | 0 | 0 | 0 |  | 0 | 0 | 0 | 0 | 0 | 0 | 0 | 0 | 0 | 0 | 0 | 0 | 0 | 0 | 0 | 0 | 0 | 0 | 0 | 0 | 0 | 0 | 0 | 0 | 0 | 0 | 0 | 0 | 0 | 0 | 0 | 0 | 0 | 0 | 0 |  | 0 | 0 | 0 | 0 | 0 | 0 | 0 | 0 | 0 | 0 | 0 | 0 | 0 | 0 | 0 | 0 | 0 | 0 | 0 | 0 | 0 | 0 | 0 | 0 | 0 | 0 | 0 | 0 | 0 | 0 | 0 | 0 | 0 | 0 | 0 |  | 0 | 0 | 0 | 0 | 0 | 0 | 0 | 0 | 0 | 0 | 0 | 0 | 0 | 0 | 0 | 0 | 0 | 0 | 0 | 0 | 0 | 0 | 0 | 0 | 0 | 0 | 0 | 0 | 0 | 0 | 0 | 0 | 0 | 0 | 0 |  | 0 | 0 | 0 | 56.7125 | 56.7125 | 56.7125 | 56.7125 | 56.7125 | 56.7125 | 56.7125 | 56.7125 | 56.7125 | 56.7125 | 0 | 0 | 0 | 0 | 0 | 0 | 0 | 0 | 0 | 0 | 0 | 0 | 0 | 0 | 0 | 0 | 0 | 0 | 0 | 0 | 0 | 0 |  | 0 | 0 | 0 | 3794443.2212 | 3794443.2212 | 3794443.2212 | 3794443.2212 | 3794443.2212 | 3794443.2212 | 3794443.2212 | 3794443.2212 | 3794443.2212 | 3794443.2212 | 0 | 0 | 0 | 0 | 0 | 0 | 0 | 0 | 0 | 0 | 0 | 0 | 0 | 0 | 0 | 0 | 0 | 0 | 0 | 0 | 0 | 0 |  | 2952 |  | 32.36 | 0 | 0 | 0 | 150.1808 | 6.4398 | 0 | 0.019212 | 0 | 0 | 1285.3805 | 0 | 0 | 0 | 0 | 0 | 0 | 0 | 10 | 0 |  | 95526.72 |  | 0 | 95526.72 | 0 | 0 | 95526.72 |  |  | 4623.4392 | 567.1248 | 0 | 0 | 37944432.2124 |  | 462.3439 | 462.3439 | 0 | 462.3439 | 56.7125 | 0 | 0 | 0 | 462.3439 | 0 | 4623.4392 | 0 | 3794443.2212 |  | 443.3338 | 19.0102 | 0 | 56.7125 | 0 | 0 | 3794443.2212 |  | 0 | 0 | 0 | 0 | 0 | 0 | 0 |  | 1 | 1 | 1 | 0 |  | 0 | 0 | 0 | 0 | 0 | 0 | 0 | 0 | 0 |  | 0 | 0 | 0 | 0 | 0 | 0 | 0 | 0 | 0 | 95526.72 | 2774.0635 |  | 0 | 0 | 0 | 0 | 0 | 0 | 0 | 0 | 0
2022_Residential_Income Qualified | Residential_Income Qualified_IQ Multifamily_Electric_Miscellaneous_Low Income Multifamily_Health & Safety_0_0_0 | Residential_Income Qualified_IQ Multifamily_Electric_Miscellaneous_Low Income Multifamily_Health & Safety_0_0_0_2022 |  | 360 |  | Residential | Income Qualified | IQ Multifamily | Electric | Miscellaneous | Low Income Multifamily | Health & Safety | 0 | 0 | 0 | 2022 | n/a |  |  | 0 | 0 | 0 | n/a | 0 |  | -907500 | -907500 | -907500 | 907500 | -907500 |  | 0 | 0 | 0 | 907500 | 0 |  | 907500 | 907500 | 907500 | 0 | 907500 |  | 0 | 0 | 0 | 0 | 0 | 0 | 0 | 0 | 0 | 0 | 0 | 0 | 0 | 0 | 907500 | 907500 | 0 |  | 0 | 0 | 0 | 0 | 0 | 0 | 0 | 0 | 0 | 0 | 0 | 0 | 0 | 0 | 0 | 0 | 0 | 0 | 0 | 0 | 0 | 0 | 0 | 0 | 0 | 0 | 0 | 0 | 0 | 0 | 0 | 0 | 0 | 0 | 0 |  | 0 | 0 | 0 | 0 | 0 | 0 | 0 | 0 | 0 | 0 | 0 | 0 | 0 | 0 | 0 | 0 | 0 | 0 | 0 | 0 | 0 | 0 | 0 | 0 | 0 | 0 | 0 | 0 | 0 | 0 | 0 | 0 | 0 | 0 | 0 |  | 0 | 0 | 0 | 0 | 0 | 0 | 0 | 0 | 0 | 0 | 0 | 0 | 0 | 0 | 0 | 0 | 0 | 0 | 0 | 0 | 0 | 0 | 0 | 0 | 0 | 0 | 0 | 0 | 0 | 0 | 0 | 0 | 0 | 0 | 0 |  | 0 | 0 | 0 | 0 | 0 | 0 | 0 | 0 | 0 | 0 | 0 | 0 | 0 | 0 | 0 | 0 | 0 | 0 | 0 | 0 | 0 | 0 | 0 | 0 | 0 | 0 | 0 | 0 | 0 | 0 | 0 | 0 | 0 | 0 | 0 |  | 0 | 0 | 0 | 0 | 0 | 0 | 0 | 0 | 0 | 0 | 0 | 0 | 0 | 0 | 0 | 0 | 0 | 0 | 0 | 0 | 0 | 0 | 0 | 0 | 0 | 0 | 0 | 0 | 0 | 0 | 0 | 0 | 0 | 0 | 0 |  | 0 | 0 | 0 | 0 | 0 | 0 | 0 | 0 | 0 | 0 | 0 | 0 | 0 | 0 | 0 | 0 | 0 | 0 | 0 | 0 | 0 | 0 | 0 | 0 | 0 | 0 | 0 | 0 | 0 | 0 | 0 | 0 | 0 | 0 | 0 |  | 0 | 0 | 0 | 0 | 0 | 0 | 0 | 0 | 0 | 0 | 0 | 0 | 0 | 0 | 0 | 0 | 0 | 0 | 0 | 0 | 0 | 0 | 0 | 0 | 0 | 0 | 0 | 0 | 0 | 0 | 0 | 0 | 0 | 0 | 0 |  | 0 | 0 | 0 | 0 | 0 | 0 | 0 | 0 | 0 | 0 | 0 | 0 | 0 | 0 | 0 | 0 | 0 | 0 | 0 | 0 | 0 | 0 | 0 | 0 | 0 | 0 | 0 | 0 | 0 | 0 | 0 | 0 | 0 | 0 | 0 |  | 0 | 0 | 0 | 0 | 0 | 0 | 0 | 0 | 0 | 0 | 0 | 0 | 0 | 0 | 0 | 0 | 0 | 0 | 0 | 0 | 0 | 0 | 0 | 0 | 0 | 0 | 0 | 0 | 0 | 0 | 0 | 0 | 0 | 0 | 0 |  | 3025 |  | 0 | 0 | 0 | 0 | 0 | 0 | 0 | 0 | 0 | 0 | 0 | 0 | 0 | 0 | 0 | 0 | 0 | 0 | 0 | 0 |  | 0 |  | 0 | 780450 | 127050 | 0 | 907500 |  |  | 0 | 0 | 0 | 0 | 0 |  | 0 | 0 | 0 | 0 | 0 | 0 | 0 | 0 | 0 | 0 | 0 | 0 | 0 |  | 0 | 0 | 0 | 0 | 0 | 0 | 0 |  | 0 | 0 | 0 | 0 | 0 | 0 | 0 |  | 1 | 1 | 1 | 0 |  | 0 | 0 | 0 | 0 | 0 | 0 | 0 | 0 | 0 |  | 0 | 0 | 0 | 0 | 0 | 0 | 0 | 0 | 0 | 780450 | 0 |  | 0 | 0 | 0 | 0 | 0 | 0 | 0 | 0 | 0
2023_Residential_Income Qualified | Residential_Income Qualified_IQ Multifamily_Electric_Miscellaneous_Low Income Multifamily_Health & Safety_0_0_0 | Residential_Income Qualified_IQ Multifamily_Electric_Miscellaneous_Low Income Multifamily_Health & Safety_0_0_0_2023 |  | 360 |  | Residential | Income Qualified | IQ Multifamily | Electric | Miscellaneous | Low Income Multifamily | Health & Safety | 0 | 0 | 0 | 2023 | n/a |  |  | 0 | 0 | 0 | n/a | 0 |  | -907500 | -907500 | -907500 | 907500 | -907500 |  | 0 | 0 | 0 | 907500 | 0 |  | 907500 | 907500 | 907500 | 0 | 907500 |  | 0 | 0 | 0 | 0 | 0 | 0 | 0 | 0 | 0 | 0 | 0 | 0 | 0 | 0 | 907500 | 907500 | 0 |  | 0 | 0 | 0 | 0 | 0 | 0 | 0 | 0 | 0 | 0 | 0 | 0 | 0 | 0 | 0 | 0 | 0 | 0 | 0 | 0 | 0 | 0 | 0 | 0 | 0 | 0 | 0 | 0 | 0 | 0 | 0 | 0 | 0 | 0 | 0 |  | 0 | 0 | 0 | 0 | 0 | 0 | 0 | 0 | 0 | 0 | 0 | 0 | 0 | 0 | 0 | 0 | 0 | 0 | 0 | 0 | 0 | 0 | 0 | 0 | 0 | 0 | 0 | 0 | 0 | 0 | 0 | 0 | 0 | 0 | 0 |  | 0 | 0 | 0 | 0 | 0 | 0 | 0 | 0 | 0 | 0 | 0 | 0 | 0 | 0 | 0 | 0 | 0 | 0 | 0 | 0 | 0 | 0 | 0 | 0 | 0 | 0 | 0 | 0 | 0 | 0 | 0 | 0 | 0 | 0 | 0 |  | 0 | 0 | 0 | 0 | 0 | 0 | 0 | 0 | 0 | 0 | 0 | 0 | 0 | 0 | 0 | 0 | 0 | 0 | 0 | 0 | 0 | 0 | 0 | 0 | 0 | 0 | 0 | 0 | 0 | 0 | 0 | 0 | 0 | 0 | 0 |  | 0 | 0 | 0 | 0 | 0 | 0 | 0 | 0 | 0 | 0 | 0 | 0 | 0 | 0 | 0 | 0 | 0 | 0 | 0 | 0 | 0 | 0 | 0 | 0 | 0 | 0 | 0 | 0 | 0 | 0 | 0 | 0 | 0 | 0 | 0 |  | 0 | 0 | 0 | 0 | 0 | 0 | 0 | 0 | 0 | 0 | 0 | 0 | 0 | 0 | 0 | 0 | 0 | 0 | 0 | 0 | 0 | 0 | 0 | 0 | 0 | 0 | 0 | 0 | 0 | 0 | 0 | 0 | 0 | 0 | 0 |  | 0 | 0 | 0 | 0 | 0 | 0 | 0 | 0 | 0 | 0 | 0 | 0 | 0 | 0 | 0 | 0 | 0 | 0 | 0 | 0 | 0 | 0 | 0 | 0 | 0 | 0 | 0 | 0 | 0 | 0 | 0 | 0 | 0 | 0 | 0 |  | 0 | 0 | 0 | 0 | 0 | 0 | 0 | 0 | 0 | 0 | 0 | 0 | 0 | 0 | 0 | 0 | 0 | 0 | 0 | 0 | 0 | 0 | 0 | 0 | 0 | 0 | 0 | 0 | 0 | 0 | 0 | 0 | 0 | 0 | 0 |  | 0 | 0 | 0 | 0 | 0 | 0 | 0 | 0 | 0 | 0 | 0 | 0 | 0 | 0 | 0 | 0 | 0 | 0 | 0 | 0 | 0 | 0 | 0 | 0 | 0 | 0 | 0 | 0 | 0 | 0 | 0 | 0 | 0 | 0 | 0 |  | 3025 |  | 0 | 0 | 0 | 0 | 0 | 0 | 0 | 0 | 0 | 0 | 0 | 0 | 0 | 0 | 0 | 0 | 0 | 0 | 0 | 0 |  | 0 |  | 0 | 780450 | 127050 | 0 | 907500 |  |  | 0 | 0 | 0 | 0 | 0 |  | 0 | 0 | 0 | 0 | 0 | 0 | 0 | 0 | 0 | 0 | 0 | 0 | 0 |  | 0 | 0 | 0 | 0 | 0 | 0 | 0 |  | 0 | 0 | 0 | 0 | 0 | 0 | 0 |  | 1 | 1 | 1 | 0 |  | 0 | 0 | 0 | 0 | 0 | 0 | 0 | 0 | 0 |  | 0 | 0 | 0 | 0 | 0 | 0 | 0 | 0 | 0 | 780450 | 0 |  | 0 | 0 | 0 | 0 | 0 | 0 | 0 | 0 | 0
2024_Residential_Income Qualified | Residential_Income Qualified_IQ Multifamily_Electric_Miscellaneous_Low Income Multifamily_Health & Safety_0_0_0 | Residential_Income Qualified_IQ Multifamily_Electric_Miscellaneous_Low Income Multifamily_Health & Safety_0_0_0_2024 |  | 360 |  | Residential | Income Qualified | IQ Multifamily | Electric | Miscellaneous | Low Income Multifamily | Health & Safety | 0 | 0 | 0 | 2024 | n/a |  |  | 0 | 0 | 0 | n/a | 0 |  | -907500 | -907500 | -907500 | 907500 | -907500 |  | 0 | 0 | 0 | 907500 | 0 |  | 907500 | 907500 | 907500 | 0 | 907500 |  | 0 | 0 | 0 | 0 | 0 | 0 | 0 | 0 | 0 | 0 | 0 | 0 | 0 | 0 | 907500 | 907500 | 0 |  | 0 | 0 | 0 | 0 | 0 | 0 | 0 | 0 | 0 | 0 | 0 | 0 | 0 | 0 | 0 | 0 | 0 | 0 | 0 | 0 | 0 | 0 | 0 | 0 | 0 | 0 | 0 | 0 | 0 | 0 | 0 | 0 | 0 | 0 | 0 |  | 0 | 0 | 0 | 0 | 0 | 0 | 0 | 0 | 0 | 0 | 0 | 0 | 0 | 0 | 0 | 0 | 0 | 0 | 0 | 0 | 0 | 0 | 0 | 0 | 0 | 0 | 0 | 0 | 0 | 0 | 0 | 0 | 0 | 0 | 0 |  | 0 | 0 | 0 | 0 | 0 | 0 | 0 | 0 | 0 | 0 | 0 | 0 | 0 | 0 | 0 | 0 | 0 | 0 | 0 | 0 | 0 | 0 | 0 | 0 | 0 | 0 | 0 | 0 | 0 | 0 | 0 | 0 | 0 | 0 | 0 |  | 0 | 0 | 0 | 0 | 0 | 0 | 0 | 0 | 0 | 0 | 0 | 0 | 0 | 0 | 0 | 0 | 0 | 0 | 0 | 0 | 0 | 0 | 0 | 0 | 0 | 0 | 0 | 0 | 0 | 0 | 0 | 0 | 0 | 0 | 0 |  | 0 | 0 | 0 | 0 | 0 | 0 | 0 | 0 | 0 | 0 | 0 | 0 | 0 | 0 | 0 | 0 | 0 | 0 | 0 | 0 | 0 | 0 | 0 | 0 | 0 | 0 | 0 | 0 | 0 | 0 | 0 | 0 | 0 | 0 | 0 |  | 0 | 0 | 0 | 0 | 0 | 0 | 0 | 0 | 0 | 0 | 0 | 0 | 0 | 0 | 0 | 0 | 0 | 0 | 0 | 0 | 0 | 0 | 0 | 0 | 0 | 0 | 0 | 0 | 0 | 0 | 0 | 0 | 0 | 0 | 0 |  | 0 | 0 | 0 | 0 | 0 | 0 | 0 | 0 | 0 | 0 | 0 | 0 | 0 | 0 | 0 | 0 | 0 | 0 | 0 | 0 | 0 | 0 | 0 | 0 | 0 | 0 | 0 | 0 | 0 | 0 | 0 | 0 | 0 | 0 | 0 |  | 0 | 0 | 0 | 0 | 0 | 0 | 0 | 0 | 0 | 0 | 0 | 0 | 0 | 0 | 0 | 0 | 0 | 0 | 0 | 0 | 0 | 0 | 0 | 0 | 0 | 0 | 0 | 0 | 0 | 0 | 0 | 0 | 0 | 0 | 0 |  | 0 | 0 | 0 | 0 | 0 | 0 | 0 | 0 | 0 | 0 | 0 | 0 | 0 | 0 | 0 | 0 | 0 | 0 | 0 | 0 | 0 | 0 | 0 | 0 | 0 | 0 | 0 | 0 | 0 | 0 | 0 | 0 | 0 | 0 | 0 |  | 3025 |  | 0 | 0 | 0 | 0 | 0 | 0 | 0 | 0 | 0 | 0 | 0 | 0 | 0 | 0 | 0 | 0 | 0 | 0 | 0 | 0 |  | 0 |  | 0 | 780450 | 127050 | 0 | 907500 |  |  | 0 | 0 | 0 | 0 | 0 |  | 0 | 0 | 0 | 0 | 0 | 0 | 0 | 0 | 0 | 0 | 0 | 0 | 0 |  | 0 | 0 | 0 | 0 | 0 | 0 | 0 |  | 0 | 0 | 0 | 0 | 0 | 0 | 0 |  | 1 | 1 | 1 | 0 |  | 0 | 0 | 0 | 0 | 0 | 0 | 0 | 0 | 0 |  | 0 | 0 | 0 | 0 | 0 | 0 | 0 | 0 | 0 | 780450 | 0 |  | 0 | 0 | 0 | 0 | 0 | 0 | 0 | 0 | 0
2025_Residential_Income Qualified | Residential_Income Qualified_IQ Multifamily_Electric_Miscellaneous_Low Income Multifamily_Health & Safety_0_0_0 | Residential_Income Qualified_IQ Multifamily_Electric_Miscellaneous_Low Income Multifamily_Health & Safety_0_0_0_2025 |  | 360 |  | Residential | Income Qualified | IQ Multifamily | Electric | Miscellaneous | Low Income Multifamily | Health & Safety | 0 | 0 | 0 | 2025 | n/a |  |  | 0 | 0 | 0 | n/a | 0 |  | -907500 | -907500 | -907500 | 907500 | -907500 |  | 0 | 0 | 0 | 907500 | 0 |  | 907500 | 907500 | 907500 | 0 | 907500 |  | 0 | 0 | 0 | 0 | 0 | 0 | 0 | 0 | 0 | 0 | 0 | 0 | 0 | 0 | 907500 | 907500 | 0 |  | 0 | 0 | 0 | 0 | 0 | 0 | 0 | 0 | 0 | 0 | 0 | 0 | 0 | 0 | 0 | 0 | 0 | 0 | 0 | 0 | 0 | 0 | 0 | 0 | 0 | 0 | 0 | 0 | 0 | 0 | 0 | 0 | 0 | 0 | 0 |  | 0 | 0 | 0 | 0 | 0 | 0 | 0 | 0 | 0 | 0 | 0 | 0 | 0 | 0 | 0 | 0 | 0 | 0 | 0 | 0 | 0 | 0 | 0 | 0 | 0 | 0 | 0 | 0 | 0 | 0 | 0 | 0 | 0 | 0 | 0 |  | 0 | 0 | 0 | 0 | 0 | 0 | 0 | 0 | 0 | 0 | 0 | 0 | 0 | 0 | 0 | 0 | 0 | 0 | 0 | 0 | 0 | 0 | 0 | 0 | 0 | 0 | 0 | 0 | 0 | 0 | 0 | 0 | 0 | 0 | 0 |  | 0 | 0 | 0 | 0 | 0 | 0 | 0 | 0 | 0 | 0 | 0 | 0 | 0 | 0 | 0 | 0 | 0 | 0 | 0 | 0 | 0 | 0 | 0 | 0 | 0 | 0 | 0 | 0 | 0 | 0 | 0 | 0 | 0 | 0 | 0 |  | 0 | 0 | 0 | 0 | 0 | 0 | 0 | 0 | 0 | 0 | 0 | 0 | 0 | 0 | 0 | 0 | 0 | 0 | 0 | 0 | 0 | 0 | 0 | 0 | 0 | 0 | 0 | 0 | 0 | 0 | 0 | 0 | 0 | 0 | 0 |  | 0 | 0 | 0 | 0 | 0 | 0 | 0 | 0 | 0 | 0 | 0 | 0 | 0 | 0 | 0 | 0 | 0 | 0 | 0 | 0 | 0 | 0 | 0 | 0 | 0 | 0 | 0 | 0 | 0 | 0 | 0 | 0 | 0 | 0 | 0 |  | 0 | 0 | 0 | 0 | 0 | 0 | 0 | 0 | 0 | 0 | 0 | 0 | 0 | 0 | 0 | 0 | 0 | 0 | 0 | 0 | 0 | 0 | 0 | 0 | 0 | 0 | 0 | 0 | 0 | 0 | 0 | 0 | 0 | 0 | 0 |  | 0 | 0 | 0 | 0 | 0 | 0 | 0 | 0 | 0 | 0 | 0 | 0 | 0 | 0 | 0 | 0 | 0 | 0 | 0 | 0 | 0 | 0 | 0 | 0 | 0 | 0 | 0 | 0 | 0 | 0 | 0 | 0 | 0 | 0 | 0 |  | 0 | 0 | 0 | 0 | 0 | 0 | 0 | 0 | 0 | 0 | 0 | 0 | 0 | 0 | 0 | 0 | 0 | 0 | 0 | 0 | 0 | 0 | 0 | 0 | 0 | 0 | 0 | 0 | 0 | 0 | 0 | 0 | 0 | 0 | 0 |  | 3025 |  | 0 | 0 | 0 | 0 | 0 | 0 | 0 | 0 | 0 | 0 | 0 | 0 | 0 | 0 | 0 | 0 | 0 | 0 | 0 | 0 |  | 0 |  | 0 | 780450 | 127050 | 0 | 907500 |  |  | 0 | 0 | 0 | 0 | 0 |  | 0 | 0 | 0 | 0 | 0 | 0 | 0 | 0 | 0 | 0 | 0 | 0 | 0 |  | 0 | 0 | 0 | 0 | 0 | 0 | 0 |  | 0 | 0 | 0 | 0 | 0 | 0 | 0 |  | 1 | 1 | 1 | 0 |  | 0 | 0 | 0 | 0 | 0 | 0 | 0 | 0 | 0 |  | 0 | 0 | 0 | 0 | 0 | 0 | 0 | 0 | 0 | 780450 | 0 |  | 0 | 0 | 0 | 0 | 0 | 0 | 0 | 0 | 0
2022_Residential_Income Qualified | Residential_Income Qualified_Smart Savers_Electric_HVAC_Low-Moderate Income Single-Family/Multifamily_Advanced Thermostat_Electric Heat_Unknown (Blended)_0 | Residential_Income Qualified_Smart Savers_Electric_HVAC_Low-Moderate Income Single-Family/Multifamily_Advanced Thermostat_Electric Heat_Unknown (Blended)_0_2022 |  | 361 |  | Residential | Income Qualified | Smart Savers | Electric | HVAC | Low-Moderate Income Single-Family/Multifamily | Advanced Thermostat | Electric Heat | Unknown (Blended) | 0 | 2022 | RS-HVC-ADTH-V04-200101 |  |  | 9.6767 | 9.6767 | 9.6767 | 23.4697 | 0.25817 |  | 2775444.5669 | 2775444.5669 | 2775444.5669 | 7187495.7304 | -5569156.0631 |  | 3095319.5669 | 3095319.5669 | 3095319.5669 | 7507370.7304 | 1938214.6674 |  | 319875 | 319875 | 319875 | 319875 | 7507370.7304 |  | 1143371.5979 | 671246.5613 | 123596.5082 | 0 | 0 | 963927.7256 | 0 | 193177.1739 | 0 | 0 | 7187495.7304 | 0 | 0 | 319875 | 319875 | 0 | 0 |  | 3693.1011 | 3693.1011 | 3693.1011 | 3693.1011 | 3693.1011 | 3693.1011 | 3693.1011 | 3693.1011 | 3693.1011 | 3693.1011 | 3693.1011 | 0 | 0 | 0 | 0 | 0 | 0 | 0 | 0 | 0 | 0 | 0 | 0 | 0 | 0 | 0 | 0 | 0 | 0 | 0 | 0 | 0 | 0 | 0 | 0 |  | 3693.1011 | 3693.1011 | 3693.1011 | 3693.1011 | 3693.1011 | 3693.1011 | 3693.1011 | 3693.1011 | 3693.1011 | 3693.1011 | 3693.1011 | 0 | 0 | 0 | 0 | 0 | 0 | 0 | 0 | 0 | 0 | 0 | 0 | 0 | 0 | 0 | 0 | 0 | 0 | 0 | 0 | 0 | 0 | 0 | 0 |  | 0 | 0 | 0 | 0 | 0 | 0 | 0 | 0 | 0 | 0 | 0 | 0 | 0 | 0 | 0 | 0 | 0 | 0 | 0 | 0 | 0 | 0 | 0 | 0 | 0 | 0 | 0 | 0 | 0 | 0 | 0 | 0 | 0 | 0 | 0 |  | 0 | 0 | 0 | 0 | 0 | 0 | 0 | 0 | 0 | 0 | 0 | 0 | 0 | 0 | 0 | 0 | 0 | 0 | 0 | 0 | 0 | 0 | 0 | 0 | 0 | 0 | 0 | 0 | 0 | 0 | 0 | 0 | 0 | 0 | 0 |  | 0 | 0 | 0 | 0 | 0 | 0 | 0 | 0 | 0 | 0 | 0 | 0 | 0 | 0 | 0 | 0 | 0 | 0 | 0 | 0 | 0 | 0 | 0 | 0 | 0 | 0 | 0 | 0 | 0 | 0 | 0 | 0 | 0 | 0 | 0 |  | 0 | 0 | 0 | 0 | 0 | 0 | 0 | 0 | 0 | 0 | 0 | 0 | 0 | 0 | 0 | 0 | 0 | 0 | 0 | 0 | 0 | 0 | 0 | 0 | 0 | 0 | 0 | 0 | 0 | 0 | 0 | 0 | 0 | 0 | 0 |  | 0 | 0 | 0 | 0 | 0 | 0 | 0 | 0 | 0 | 0 | 0 | 0 | 0 | 0 | 0 | 0 | 0 | 0 | 0 | 0 | 0 | 0 | 0 | 0 | 0 | 0 | 0 | 0 | 0 | 0 | 0 | 0 | 0 | 0 | 0 |  | 553.9723 | 553.9723 | 553.9723 | 553.9723 | 553.9723 | 553.9723 | 553.9723 | 553.9723 | 553.9723 | 553.9723 | 553.9723 | 0 | 0 | 0 | 0 | 0 | 0 | 0 | 0 | 0 | 0 | 0 | 0 | 0 | 0 | 0 | 0 | 0 | 0 | 0 | 0 | 0 | 0 | 0 | 0 |  | 0 | 0 | 0 | 0 | 0 | 0 | 0 | 0 | 0 | 0 | 0 | 0 | 0 | 0 | 0 | 0 | 0 | 0 | 0 | 0 | 0 | 0 | 0 | 0 | 0 | 0 | 0 | 0 | 0 | 0 | 0 | 0 | 0 | 0 | 0 |  | 2559 |  | 125 | 0 | 0 | 0 | 1443.1814 | 0 | 0 | 0.21648 | 0 | 0 | 0 | 0 | 0 | 0 | 0 | 0 | 0 | 0 | 11 | 0 |  | 319875 |  | 0 | 319875 | 0 | 0 | 319875 |  |  | 40624.1124 | 6093.6955 | 0 | 0 | 0 |  | 3693.1011 | 3693.1011 | 0 | 3693.1011 | 553.9723 | 0 | 0 | 0 | 3693.1011 | 0 | 40624.1124 | 0 | 0 |  | 3693.1011 | 0 | 0 | 553.9723 | 0 | 0 | 0 |  | 0 | 0 | 0 | 0 | 0 | 0 | 0 |  | 1 | 1 | 1 | 0.78 |  | 0 | 0 | 0 | 0 | 0 | 0 | 0 | 0 | 0 |  | 0 | 0 | 0 | 0 | 0 | 0 | 0 | 0 | 0 | 319875 | 33237.9101 |  | 0 | 0 | 0 | 0 | 0 | 0 | 0 | 0 | 0
2023_Residential_Income Qualified | Residential_Income Qualified_Smart Savers_Electric_HVAC_Low-Moderate Income Single-Family/Multifamily_Advanced Thermostat_Electric Heat_Unknown (Blended)_0 | Residential_Income Qualified_Smart Savers_Electric_HVAC_Low-Moderate Income Single-Family/Multifamily_Advanced Thermostat_Electric Heat_Unknown (Blended)_0_2023 |  | 361 |  | Residential | Income Qualified | Smart Savers | Electric | HVAC | Low-Moderate Income Single-Family/Multifamily | Advanced Thermostat | Electric Heat | Unknown (Blended) | 0 | 2023 | RS-HVC-ADTH-V04-200101 |  |  | 9.9557 | 9.9557 | 9.9557 | 24.3912 | 0.25591 |  | 2833363.6758 | 2833363.6758 | 2833363.6758 | 7400404.1271 | -5741967.0468 |  | 3149738.6758 | 3149738.6758 | 3149738.6758 | 7716779.1271 | 1974812.0803 |  | 316375 | 316375 | 316375 | 316375 | 7716779.1271 |  | 1152489.6779 | 697740.2455 | 124582.157 | 0 | 0 | 993026.3647 | 0 | 181900.2307 | 0 | 0 | 7400404.1271 | 0 | 0 | 316375 | 316375 | 0 | 0 |  | 0 | 3652.692 | 3652.692 | 3652.692 | 3652.692 | 3652.692 | 3652.692 | 3652.692 | 3652.692 | 3652.692 | 3652.692 | 3652.692 | 0 | 0 | 0 | 0 | 0 | 0 | 0 | 0 | 0 | 0 | 0 | 0 | 0 | 0 | 0 | 0 | 0 | 0 | 0 | 0 | 0 | 0 | 0 |  | 0 | 3652.692 | 3652.692 | 3652.692 | 3652.692 | 3652.692 | 3652.692 | 3652.692 | 3652.692 | 3652.692 | 3652.692 | 3652.692 | 0 | 0 | 0 | 0 | 0 | 0 | 0 | 0 | 0 | 0 | 0 | 0 | 0 | 0 | 0 | 0 | 0 | 0 | 0 | 0 | 0 | 0 | 0 |  | 0 | 0 | 0 | 0 | 0 | 0 | 0 | 0 | 0 | 0 | 0 | 0 | 0 | 0 | 0 | 0 | 0 | 0 | 0 | 0 | 0 | 0 | 0 | 0 | 0 | 0 | 0 | 0 | 0 | 0 | 0 | 0 | 0 | 0 | 0 |  | 0 | 0 | 0 | 0 | 0 | 0 | 0 | 0 | 0 | 0 | 0 | 0 | 0 | 0 | 0 | 0 | 0 | 0 | 0 | 0 | 0 | 0 | 0 | 0 | 0 | 0 | 0 | 0 | 0 | 0 | 0 | 0 | 0 | 0 | 0 |  | 0 | 0 | 0 | 0 | 0 | 0 | 0 | 0 | 0 | 0 | 0 | 0 | 0 | 0 | 0 | 0 | 0 | 0 | 0 | 0 | 0 | 0 | 0 | 0 | 0 | 0 | 0 | 0 | 0 | 0 | 0 | 0 | 0 | 0 | 0 |  | 0 | 0 | 0 | 0 | 0 | 0 | 0 | 0 | 0 | 0 | 0 | 0 | 0 | 0 | 0 | 0 | 0 | 0 | 0 | 0 | 0 | 0 | 0 | 0 | 0 | 0 | 0 | 0 | 0 | 0 | 0 | 0 | 0 | 0 | 0 |  | 0 | 0 | 0 | 0 | 0 | 0 | 0 | 0 | 0 | 0 | 0 | 0 | 0 | 0 | 0 | 0 | 0 | 0 | 0 | 0 | 0 | 0 | 0 | 0 | 0 | 0 | 0 | 0 | 0 | 0 | 0 | 0 | 0 | 0 | 0 |  | 0 | 547.9109 | 547.9109 | 547.9109 | 547.9109 | 547.9109 | 547.9109 | 547.9109 | 547.9109 | 547.9109 | 547.9109 | 547.9109 | 0 | 0 | 0 | 0 | 0 | 0 | 0 | 0 | 0 | 0 | 0 | 0 | 0 | 0 | 0 | 0 | 0 | 0 | 0 | 0 | 0 | 0 | 0 |  | 0 | 0 | 0 | 0 | 0 | 0 | 0 | 0 | 0 | 0 | 0 | 0 | 0 | 0 | 0 | 0 | 0 | 0 | 0 | 0 | 0 | 0 | 0 | 0 | 0 | 0 | 0 | 0 | 0 | 0 | 0 | 0 | 0 | 0 | 0 |  | 2531 |  | 125 | 0 | 0 | 0 | 1443.1814 | 0 | 0 | 0.21648 | 0 | 0 | 0 | 0 | 0 | 0 | 0 | 0 | 0 | 0 | 11 | 0 |  | 316375 |  | 0 | 316375 | 0 | 0 | 316375 |  |  | 40179.6125 | 6027.0197 | 0 | 0 | 0 |  | 3652.692 | 3652.692 | 0 | 3652.692 | 547.9109 | 0 | 0 | 0 | 3652.692 | 0 | 40179.6125 | 0 | 0 |  | 3652.692 | 0 | 0 | 547.9109 | 0 | 0 | 0 |  | 0 | 0 | 0 | 0 | 0 | 0 | 0 |  | 1 | 1 | 1 | 0.78 |  | 0 | 0 | 0 | 0 | 0 | 0 | 0 | 0 | 0 |  | 0 | 0 | 0 | 0 | 0 | 0 | 0 | 0 | 0 | 316375 | 29221.5364 |  | 0 | 0 | 0 | 0 | 0 | 0 | 0 | 0 | 0
2024_Residential_Income Qualified | Residential_Income Qualified_Smart Savers_Electric_HVAC_Low-Moderate Income Single-Family/Multifamily_Advanced Thermostat_Electric Heat_Unknown (Blended)_0 | Residential_Income Qualified_Smart Savers_Electric_HVAC_Low-Moderate Income Single-Family/Multifamily_Advanced Thermostat_Electric Heat_Unknown (Blended)_0_2024 |  | 361 |  | Residential | Income Qualified | Smart Savers | Electric | HVAC | Low-Moderate Income Single-Family/Multifamily | Advanced Thermostat | Electric Heat | Unknown (Blended) | 0 | 2024 | RS-HVC-ADTH-V04-200101 |  |  | 10.1753 | 10.1753 | 10.1753 | 25.2352 | 0.25224 |  | 2869578.3403 | 2869578.3403 | 2869578.3403 | 7579555.0157 | -5901527.2296 |  | 3182328.3403 | 3182328.3403 | 3182328.3403 | 7892305.0157 | 1990777.7861 |  | 312750 | 312750 | 312750 | 312750 | 7892305.0157 |  | 1161807.1776 | 703381.2457 | 125589.3627 | 0 | 0 | 1020839.8074 | 0 | 170710.7468 | 0 | 0 | 7579555.0157 | 0 | 0 | 312750 | 312750 | 0 | 0 |  | 0 | 0 | 3610.8398 | 3610.8398 | 3610.8398 | 3610.8398 | 3610.8398 | 3610.8398 | 3610.8398 | 3610.8398 | 3610.8398 | 3610.8398 | 3610.8398 | 0 | 0 | 0 | 0 | 0 | 0 | 0 | 0 | 0 | 0 | 0 | 0 | 0 | 0 | 0 | 0 | 0 | 0 | 0 | 0 | 0 | 0 |  | 0 | 0 | 3610.8398 | 3610.8398 | 3610.8398 | 3610.8398 | 3610.8398 | 3610.8398 | 3610.8398 | 3610.8398 | 3610.8398 | 3610.8398 | 3610.8398 | 0 | 0 | 0 | 0 | 0 | 0 | 0 | 0 | 0 | 0 | 0 | 0 | 0 | 0 | 0 | 0 | 0 | 0 | 0 | 0 | 0 | 0 |  | 0 | 0 | 0 | 0 | 0 | 0 | 0 | 0 | 0 | 0 | 0 | 0 | 0 | 0 | 0 | 0 | 0 | 0 | 0 | 0 | 0 | 0 | 0 | 0 | 0 | 0 | 0 | 0 | 0 | 0 | 0 | 0 | 0 | 0 | 0 |  | 0 | 0 | 0 | 0 | 0 | 0 | 0 | 0 | 0 | 0 | 0 | 0 | 0 | 0 | 0 | 0 | 0 | 0 | 0 | 0 | 0 | 0 | 0 | 0 | 0 | 0 | 0 | 0 | 0 | 0 | 0 | 0 | 0 | 0 | 0 |  | 0 | 0 | 0 | 0 | 0 | 0 | 0 | 0 | 0 | 0 | 0 | 0 | 0 | 0 | 0 | 0 | 0 | 0 | 0 | 0 | 0 | 0 | 0 | 0 | 0 | 0 | 0 | 0 | 0 | 0 | 0 | 0 | 0 | 0 | 0 |  | 0 | 0 | 0 | 0 | 0 | 0 | 0 | 0 | 0 | 0 | 0 | 0 | 0 | 0 | 0 | 0 | 0 | 0 | 0 | 0 | 0 | 0 | 0 | 0 | 0 | 0 | 0 | 0 | 0 | 0 | 0 | 0 | 0 | 0 | 0 |  | 0 | 0 | 0 | 0 | 0 | 0 | 0 | 0 | 0 | 0 | 0 | 0 | 0 | 0 | 0 | 0 | 0 | 0 | 0 | 0 | 0 | 0 | 0 | 0 | 0 | 0 | 0 | 0 | 0 | 0 | 0 | 0 | 0 | 0 | 0 |  | 0 | 0 | 541.633 | 541.633 | 541.633 | 541.633 | 541.633 | 541.633 | 541.633 | 541.633 | 541.633 | 541.633 | 541.633 | 0 | 0 | 0 | 0 | 0 | 0 | 0 | 0 | 0 | 0 | 0 | 0 | 0 | 0 | 0 | 0 | 0 | 0 | 0 | 0 | 0 | 0 |  | 0 | 0 | 0 | 0 | 0 | 0 | 0 | 0 | 0 | 0 | 0 | 0 | 0 | 0 | 0 | 0 | 0 | 0 | 0 | 0 | 0 | 0 | 0 | 0 | 0 | 0 | 0 | 0 | 0 | 0 | 0 | 0 | 0 | 0 | 0 |  | 2502 |  | 125 | 0 | 0 | 0 | 1443.1814 | 0 | 0 | 0.21648 | 0 | 0 | 0 | 0 | 0 | 0 | 0 | 0 | 0 | 0 | 11 | 0 |  | 312750 |  | 0 | 312750 | 0 | 0 | 312750 |  |  | 39719.2377 | 5957.9626 | 0 | 0 | 0 |  | 3610.8398 | 3610.8398 | 0 | 3610.8398 | 541.633 | 0 | 0 | 0 | 3610.8398 | 0 | 39719.2377 | 0 | 0 |  | 3610.8398 | 0 | 0 | 541.633 | 0 | 0 | 0 |  | 0 | 0 | 0 | 0 | 0 | 0 | 0 |  | 1 | 1 | 1 | 0.78 |  | 0 | 0 | 0 | 0 | 0 | 0 | 0 | 0 | 0 |  | 0 | 0 | 0 | 0 | 0 | 0 | 0 | 0 | 0 | 312750 | 25275.8785 |  | 0 | 0 | 0 | 0 | 0 | 0 | 0 | 0 | 0
2025_Residential_Income Qualified | Residential_Income Qualified_Smart Savers_Electric_HVAC_Low-Moderate Income Single-Family/Multifamily_Advanced Thermostat_Electric Heat_Unknown (Blended)_0 | Residential_Income Qualified_Smart Savers_Electric_HVAC_Low-Moderate Income Single-Family/Multifamily_Advanced Thermostat_Electric Heat_Unknown (Blended)_0_2025 |  | 361 |  | Residential | Income Qualified | Smart Savers | Electric | HVAC | Low-Moderate Income Single-Family/Multifamily | Advanced Thermostat | Electric Heat | Unknown (Blended) | 0 | 2025 | RS-HVC-ADTH-V04-200101 |  |  | 10.3949 | 10.3949 | 10.3949 | 26.001 | 0.24952 |  | 2905371.292 | 2905371.292 | 2905371.292 | 7731555.5418 | -6034467.511 |  | 3214621.292 | 3214621.292 | 3214621.292 | 8040805.5418 | 2006338.0309 |  | 309250 | 309250 | 309250 | 309250 | 8040805.5418 |  | 1170888.0526 | 708878.9886 | 126570.9897 | 0 | 0 | 1048168.4085 | 0 | 160114.8526 | 0 | 0 | 7731555.5418 | 0 | 0 | 309250 | 309250 | 0 | 0 |  | 0 | 0 | 0 | 3570.4307 | 3570.4307 | 3570.4307 | 3570.4307 | 3570.4307 | 3570.4307 | 3570.4307 | 3570.4307 | 3570.4307 | 3570.4307 | 3570.4307 | 0 | 0 | 0 | 0 | 0 | 0 | 0 | 0 | 0 | 0 | 0 | 0 | 0 | 0 | 0 | 0 | 0 | 0 | 0 | 0 | 0 |  | 0 | 0 | 0 | 3570.4307 | 3570.4307 | 3570.4307 | 3570.4307 | 3570.4307 | 3570.4307 | 3570.4307 | 3570.4307 | 3570.4307 | 3570.4307 | 3570.4307 | 0 | 0 | 0 | 0 | 0 | 0 | 0 | 0 | 0 | 0 | 0 | 0 | 0 | 0 | 0 | 0 | 0 | 0 | 0 | 0 | 0 |  | 0 | 0 | 0 | 0 | 0 | 0 | 0 | 0 | 0 | 0 | 0 | 0 | 0 | 0 | 0 | 0 | 0 | 0 | 0 | 0 | 0 | 0 | 0 | 0 | 0 | 0 | 0 | 0 | 0 | 0 | 0 | 0 | 0 | 0 | 0 |  | 0 | 0 | 0 | 0 | 0 | 0 | 0 | 0 | 0 | 0 | 0 | 0 | 0 | 0 | 0 | 0 | 0 | 0 | 0 | 0 | 0 | 0 | 0 | 0 | 0 | 0 | 0 | 0 | 0 | 0 | 0 | 0 | 0 | 0 | 0 |  | 0 | 0 | 0 | 0 | 0 | 0 | 0 | 0 | 0 | 0 | 0 | 0 | 0 | 0 | 0 | 0 | 0 | 0 | 0 | 0 | 0 | 0 | 0 | 0 | 0 | 0 | 0 | 0 | 0 | 0 | 0 | 0 | 0 | 0 | 0 |  | 0 | 0 | 0 | 0 | 0 | 0 | 0 | 0 | 0 | 0 | 0 | 0 | 0 | 0 | 0 | 0 | 0 | 0 | 0 | 0 | 0 | 0 | 0 | 0 | 0 | 0 | 0 | 0 | 0 | 0 | 0 | 0 | 0 | 0 | 0 |  | 0 | 0 | 0 | 0 | 0 | 0 | 0 | 0 | 0 | 0 | 0 | 0 | 0 | 0 | 0 | 0 | 0 | 0 | 0 | 0 | 0 | 0 | 0 | 0 | 0 | 0 | 0 | 0 | 0 | 0 | 0 | 0 | 0 | 0 | 0 |  | 0 | 0 | 0 | 535.5715 | 535.5715 | 535.5715 | 535.5715 | 535.5715 | 535.5715 | 535.5715 | 535.5715 | 535.5715 | 535.5715 | 535.5715 | 0 | 0 | 0 | 0 | 0 | 0 | 0 | 0 | 0 | 0 | 0 | 0 | 0 | 0 | 0 | 0 | 0 | 0 | 0 | 0 | 0 |  | 0 | 0 | 0 | 0 | 0 | 0 | 0 | 0 | 0 | 0 | 0 | 0 | 0 | 0 | 0 | 0 | 0 | 0 | 0 | 0 | 0 | 0 | 0 | 0 | 0 | 0 | 0 | 0 | 0 | 0 | 0 | 0 | 0 | 0 | 0 |  | 2474 |  | 125 | 0 | 0 | 0 | 1443.1814 | 0 | 0 | 0.21648 | 0 | 0 | 0 | 0 | 0 | 0 | 0 | 0 | 0 | 0 | 11 | 0 |  | 309250 |  | 0 | 309250 | 0 | 0 | 309250 |  |  | 39274.7378 | 5891.2867 | 0 | 0 | 0 |  | 3570.4307 | 3570.4307 | 0 | 3570.4307 | 535.5715 | 0 | 0 | 0 | 3570.4307 | 0 | 39274.7378 | 0 | 0 |  | 3570.4307 | 0 | 0 | 535.5715 | 0 | 0 | 0 |  | 0 | 0 | 0 | 0 | 0 | 0 | 0 |  | 1 | 1 | 1 | 0.78 |  | 0 | 0 | 0 | 0 | 0 | 0 | 0 | 0 | 0 |  | 0 | 0 | 0 | 0 | 0 | 0 | 0 | 0 | 0 | 309250 | 21422.5843 |  | 0 | 0 | 0 | 0 | 0 | 0 | 0 | 0 | 0
2022_Residential_Income Qualified | Residential_Income Qualified_Smart Savers_Electric_HVAC_Low-Moderate Income Single-Family/Multifamily_Advanced Thermostat_Natural Gas Heat_Unknown (Blended)_0 | Residential_Income Qualified_Smart Savers_Electric_HVAC_Low-Moderate Income Single-Family/Multifamily_Advanced Thermostat_Natural Gas Heat_Unknown (Blended)_0_2022 |  | 362 |  | Residential | Income Qualified | Smart Savers | Electric | HVAC | Low-Moderate Income Single-Family/Multifamily | Advanced Thermostat | Natural Gas Heat | Unknown (Blended) | 0 | 2022 | RS-HVC-ADTH-V04-200101 |  |  | 13.6889 | 13.6889 | 13.6889 | 34.6438 | 0.23327 |  | 10216151.6394 | 10216151.6394 | 10216151.6394 | 27087484.4234 | -21385976.1852 |  | 11021276.6394 | 11021276.6394 | 11021276.6394 | 27892609.4234 | 6506633.2382 |  | 805125 | 805125 | 805125 | 805125 | 27892609.4234 |  | 4039810.9406 | 1689526.8079 | 311092.2662 | 466203.2234 | 0 | 3405791.9395 | 365527.4909 | 682542.108 | 29811.2567 | 30970.6061 | 25395176.8099 | 1692307.6135 | 0 | 805125 | 805125 | 0 | 0 |  | 13048.6277 | 13048.6277 | 13048.6277 | 13048.6277 | 13048.6277 | 13048.6277 | 13048.6277 | 13048.6277 | 13048.6277 | 13048.6277 | 13048.6277 | 0 | 0 | 0 | 0 | 0 | 0 | 0 | 0 | 0 | 0 | 0 | 0 | 0 | 0 | 0 | 0 | 0 | 0 | 0 | 0 | 0 | 0 | 0 | 0 |  | 13048.6277 | 13048.6277 | 13048.6277 | 13048.6277 | 13048.6277 | 13048.6277 | 13048.6277 | 13048.6277 | 13048.6277 | 13048.6277 | 13048.6277 | 0 | 0 | 0 | 0 | 0 | 0 | 0 | 0 | 0 | 0 | 0 | 0 | 0 | 0 | 0 | 0 | 0 | 0 | 0 | 0 | 0 | 0 | 0 | 0 |  | 0 | 0 | 0 | 0 | 0 | 0 | 0 | 0 | 0 | 0 | 0 | 0 | 0 | 0 | 0 | 0 | 0 | 0 | 0 | 0 | 0 | 0 | 0 | 0 | 0 | 0 | 0 | 0 | 0 | 0 | 0 | 0 | 0 | 0 | 0 |  | 11666.6094 | 11666.6094 | 11666.6094 | 11666.6094 | 11666.6094 | 11666.6094 | 11666.6094 | 11666.6094 | 11666.6094 | 11666.6094 | 11666.6094 | 0 | 0 | 0 | 0 | 0 | 0 | 0 | 0 | 0 | 0 | 0 | 0 | 0 | 0 | 0 | 0 | 0 | 0 | 0 | 0 | 0 | 0 | 0 | 0 |  | 112306.5578 | 112306.5578 | 112306.5578 | 112306.5578 | 112306.5578 | 112306.5578 | 112306.5578 | 112306.5578 | 112306.5578 | 112306.5578 | 112306.5578 | 0 | 0 | 0 | 0 | 0 | 0 | 0 | 0 | 0 | 0 | 0 | 0 | 0 | 0 | 0 | 0 | 0 | 0 | 0 | 0 | 0 | 0 | 0 | 0 |  | 510484.3534 | 510484.3534 | 510484.3534 | 510484.3534 | 510484.3534 | 510484.3534 | 510484.3534 | 510484.3534 | 510484.3534 | 510484.3534 | 510484.3534 | 0 | 0 | 0 | 0 | 0 | 0 | 0 | 0 | 0 | 0 | 0 | 0 | 0 | 0 | 0 | 0 | 0 | 0 | 0 | 0 | 0 | 0 | 0 | 0 |  | 398177.7957 | 398177.7957 | 398177.7957 | 398177.7957 | 398177.7957 | 398177.7957 | 398177.7957 | 398177.7957 | 398177.7957 | 398177.7957 | 398177.7957 | 0 | 0 | 0 | 0 | 0 | 0 | 0 | 0 | 0 | 0 | 0 | 0 | 0 | 0 | 0 | 0 | 0 | 0 | 0 | 0 | 0 | 0 | 0 | 0 |  | 1394.3477 | 1394.3477 | 1394.3477 | 1394.3477 | 1394.3477 | 1394.3477 | 1394.3477 | 1394.3477 | 1394.3477 | 1394.3477 | 1394.3477 | 0 | 0 | 0 | 0 | 0 | 0 | 0 | 0 | 0 | 0 | 0 | 0 | 0 | 0 | 0 | 0 | 0 | 0 | 0 | 0 | 0 | 0 | 0 | 0 |  | 0 | 0 | 0 | 0 | 0 | 0 | 0 | 0 | 0 | 0 | 0 | 0 | 0 | 0 | 0 | 0 | 0 | 0 | 0 | 0 | 0 | 0 | 0 | 0 | 0 | 0 | 0 | 0 | 0 | 0 | 0 | 0 | 0 | 0 | 0 |  | 6441 |  | 125 | 0 | 0 | 0 | 214.5658 | 0 | 0 | 0.21648 | 79.2554 | 0 | 0 | 0 | 0 | 0 | 0 | 0 | 0 | 0 | 11 | 0 |  | 805125 |  | 0 | 289845 | 515280 | 401918.4 | 805125 |  |  | 271867.6085 | 15337.8245 | 5615327.888 | 4379955.7526 | 0 |  | 1382.0183 | 1382.0183 | 11666.6094 | 13048.6277 | 1394.3477 | 510484.3534 | 398177.7957 | 112306.5578 | 13048.6277 | 510484.3534 | 143534.905 | 5615327.888 | 0 |  | 1382.0183 | 0 | 0 | 1394.3477 | 510484.3534 | 0 | 0 |  | 0 | 0 | 0 | 0 | 0 | 0 | 0 |  | 1 | 1 | 1 | 0.78 |  | 0 | 0 | 0 | 0 | 0 | 0 | 0 | 0 | 0 |  | 0 | 0 | 0 | 0 | 0 | 0 | 0 | 0 | 0 | 289845 | 117437.6495 |  | 0 | 0 | 0 | 0 | 0 | 0 | 0 | 0 | 0
2023_Residential_Income Qualified | Residential_Income Qualified_Smart Savers_Electric_HVAC_Low-Moderate Income Single-Family/Multifamily_Advanced Thermostat_Natural Gas Heat_Unknown (Blended)_0 | Residential_Income Qualified_Smart Savers_Electric_HVAC_Low-Moderate Income Single-Family/Multifamily_Advanced Thermostat_Natural Gas Heat_Unknown (Blended)_0_2023 |  | 362 |  | Residential | Income Qualified | Smart Savers | Electric | HVAC | Low-Moderate Income Single-Family/Multifamily | Advanced Thermostat | Natural Gas Heat | Unknown (Blended) | 0 | 2023 | RS-HVC-ADTH-V04-200101 |  |  | 14.0699 | 14.0699 | 14.0699 | 36.0448 | 0.23051 |  | 10405313.1996 | 10405313.1996 | 10405313.1996 | 27900002.3658 | -22081364.1712 |  | 11201438.1996 | 11201438.1996 | 11201438.1996 | 28696127.3658 | 6614763.1946 |  | 796125 | 796125 | 796125 | 796125 | 28696127.3658 |  | 4071053.1839 | 1755791.238 | 313498.1264 | 474420.6463 | 0 | 3507765.164 | 376471.7933 | 642544.1612 | 29297.8688 | 30596.0179 | 26141178.8428 | 1758823.523 | 0 | 796125 | 796125 | 0 | 0 |  | 0 | 12902.7651 | 12902.7651 | 12902.7651 | 12902.7651 | 12902.7651 | 12902.7651 | 12902.7651 | 12902.7651 | 12902.7651 | 12902.7651 | 12902.7651 | 0 | 0 | 0 | 0 | 0 | 0 | 0 | 0 | 0 | 0 | 0 | 0 | 0 | 0 | 0 | 0 | 0 | 0 | 0 | 0 | 0 | 0 | 0 |  | 0 | 12902.7651 | 12902.7651 | 12902.7651 | 12902.7651 | 12902.7651 | 12902.7651 | 12902.7651 | 12902.7651 | 12902.7651 | 12902.7651 | 12902.7651 | 0 | 0 | 0 | 0 | 0 | 0 | 0 | 0 | 0 | 0 | 0 | 0 | 0 | 0 | 0 | 0 | 0 | 0 | 0 | 0 | 0 | 0 | 0 |  | 0 | 0 | 0 | 0 | 0 | 0 | 0 | 0 | 0 | 0 | 0 | 0 | 0 | 0 | 0 | 0 | 0 | 0 | 0 | 0 | 0 | 0 | 0 | 0 | 0 | 0 | 0 | 0 | 0 | 0 | 0 | 0 | 0 | 0 | 0 |  | 0 | 11536.1955 | 11536.1955 | 11536.1955 | 11536.1955 | 11536.1955 | 11536.1955 | 11536.1955 | 11536.1955 | 11536.1955 | 11536.1955 | 11536.1955 | 0 | 0 | 0 | 0 | 0 | 0 | 0 | 0 | 0 | 0 | 0 | 0 | 0 | 0 | 0 | 0 | 0 | 0 | 0 | 0 | 0 | 0 | 0 |  | 0 | 111051.1514 | 111051.1514 | 111051.1514 | 111051.1514 | 111051.1514 | 111051.1514 | 111051.1514 | 111051.1514 | 111051.1514 | 111051.1514 | 111051.1514 | 0 | 0 | 0 | 0 | 0 | 0 | 0 | 0 | 0 | 0 | 0 | 0 | 0 | 0 | 0 | 0 | 0 | 0 | 0 | 0 | 0 | 0 | 0 |  | 0 | 504777.961 | 504777.961 | 504777.961 | 504777.961 | 504777.961 | 504777.961 | 504777.961 | 504777.961 | 504777.961 | 504777.961 | 504777.961 | 0 | 0 | 0 | 0 | 0 | 0 | 0 | 0 | 0 | 0 | 0 | 0 | 0 | 0 | 0 | 0 | 0 | 0 | 0 | 0 | 0 | 0 | 0 |  | 0 | 393726.8096 | 393726.8096 | 393726.8096 | 393726.8096 | 393726.8096 | 393726.8096 | 393726.8096 | 393726.8096 | 393726.8096 | 393726.8096 | 393726.8096 | 0 | 0 | 0 | 0 | 0 | 0 | 0 | 0 | 0 | 0 | 0 | 0 | 0 | 0 | 0 | 0 | 0 | 0 | 0 | 0 | 0 | 0 | 0 |  | 0 | 1378.7611 | 1378.7611 | 1378.7611 | 1378.7611 | 1378.7611 | 1378.7611 | 1378.7611 | 1378.7611 | 1378.7611 | 1378.7611 | 1378.7611 | 0 | 0 | 0 | 0 | 0 | 0 | 0 | 0 | 0 | 0 | 0 | 0 | 0 | 0 | 0 | 0 | 0 | 0 | 0 | 0 | 0 | 0 | 0 |  | 0 | 0 | 0 | 0 | 0 | 0 | 0 | 0 | 0 | 0 | 0 | 0 | 0 | 0 | 0 | 0 | 0 | 0 | 0 | 0 | 0 | 0 | 0 | 0 | 0 | 0 | 0 | 0 | 0 | 0 | 0 | 0 | 0 | 0 | 0 |  | 6369 |  | 125 | 0 | 0 | 0 | 214.5658 | 0 | 0 | 0.21648 | 79.2554 | 0 | 0 | 0 | 0 | 0 | 0 | 0 | 0 | 0 | 11 | 0 |  | 796125 |  | 0 | 286605 | 509520 | 397425.6 | 796125 |  |  | 268828.5668 | 15166.3723 | 5552557.5716 | 4330994.9058 | 0 |  | 1366.5696 | 1366.5696 | 11536.1955 | 12902.7651 | 1378.7611 | 504777.961 | 393726.8096 | 111051.1514 | 12902.7651 | 504777.961 | 141930.4161 | 5552557.5716 | 0 |  | 1366.5696 | 0 | 0 | 1378.7611 | 504777.961 | 0 | 0 |  | 0 | 0 | 0 | 0 | 0 | 0 | 0 |  | 1 | 1 | 1 | 0.78 |  | 0 | 0 | 0 | 0 | 0 | 0 | 0 | 0 | 0 |  | 0 | 0 | 0 | 0 | 0 | 0 | 0 | 0 | 0 | 286605 | 103222.1208 |  | 0 | 0 | 0 | 0 | 0 | 0 | 0 | 0 | 0
2024_Residential_Income Qualified | Residential_Income Qualified_Smart Savers_Electric_HVAC_Low-Moderate Income Single-Family/Multifamily_Advanced Thermostat_Natural Gas Heat_Unknown (Blended)_0 | Residential_Income Qualified_Smart Savers_Electric_HVAC_Low-Moderate Income Single-Family/Multifamily_Advanced Thermostat_Natural Gas Heat_Unknown (Blended)_0_2024 |  | 362 |  | Residential | Income Qualified | Smart Savers | Electric | HVAC | Low-Moderate Income Single-Family/Multifamily | Advanced Thermostat | Natural Gas Heat | Unknown (Blended) | 0 | 2024 | RS-HVC-ADTH-V04-200101 |  |  | 14.3937 | 14.3937 | 14.3937 | 37.3368 | 0.22708 |  | 10544178.5973 | 10544178.5973 | 10544178.5973 | 28606109.5902 | -22718627.3903 |  | 11331428.5973 | 11331428.5973 | 11331428.5973 | 29393359.5902 | 6674732.1999 |  | 787250 | 787250 | 787250 | 787250 | 29393359.5902 |  | 4105254.0107 | 1770541.6009 | 316131.8171 | 482804.7712 | 0 | 3607144.795 | 387137.7376 | 603207.6506 | 28991.2541 | 30214.9602 | 26782412.1131 | 1823697.4771 | 0 | 787250 | 787250 | 0 | 0 |  | 0 | 0 | 12758.9283 | 12758.9283 | 12758.9283 | 12758.9283 | 12758.9283 | 12758.9283 | 12758.9283 | 12758.9283 | 12758.9283 | 12758.9283 | 12758.9283 | 0 | 0 | 0 | 0 | 0 | 0 | 0 | 0 | 0 | 0 | 0 | 0 | 0 | 0 | 0 | 0 | 0 | 0 | 0 | 0 | 0 | 0 |  | 0 | 0 | 12758.9283 | 12758.9283 | 12758.9283 | 12758.9283 | 12758.9283 | 12758.9283 | 12758.9283 | 12758.9283 | 12758.9283 | 12758.9283 | 12758.9283 | 0 | 0 | 0 | 0 | 0 | 0 | 0 | 0 | 0 | 0 | 0 | 0 | 0 | 0 | 0 | 0 | 0 | 0 | 0 | 0 | 0 | 0 |  | 0 | 0 | 0 | 0 | 0 | 0 | 0 | 0 | 0 | 0 | 0 | 0 | 0 | 0 | 0 | 0 | 0 | 0 | 0 | 0 | 0 | 0 | 0 | 0 | 0 | 0 | 0 | 0 | 0 | 0 | 0 | 0 | 0 | 0 | 0 |  | 0 | 0 | 11407.5929 | 11407.5929 | 11407.5929 | 11407.5929 | 11407.5929 | 11407.5929 | 11407.5929 | 11407.5929 | 11407.5929 | 11407.5929 | 11407.5929 | 0 | 0 | 0 | 0 | 0 | 0 | 0 | 0 | 0 | 0 | 0 | 0 | 0 | 0 | 0 | 0 | 0 | 0 | 0 | 0 | 0 | 0 |  | 0 | 0 | 109813.1813 | 109813.1813 | 109813.1813 | 109813.1813 | 109813.1813 | 109813.1813 | 109813.1813 | 109813.1813 | 109813.1813 | 109813.1813 | 109813.1813 | 0 | 0 | 0 | 0 | 0 | 0 | 0 | 0 | 0 | 0 | 0 | 0 | 0 | 0 | 0 | 0 | 0 | 0 | 0 | 0 | 0 | 0 |  | 0 | 0 | 499150.8241 | 499150.8241 | 499150.8241 | 499150.8241 | 499150.8241 | 499150.8241 | 499150.8241 | 499150.8241 | 499150.8241 | 499150.8241 | 499150.8241 | 0 | 0 | 0 | 0 | 0 | 0 | 0 | 0 | 0 | 0 | 0 | 0 | 0 | 0 | 0 | 0 | 0 | 0 | 0 | 0 | 0 | 0 |  | 0 | 0 | 389337.6428 | 389337.6428 | 389337.6428 | 389337.6428 | 389337.6428 | 389337.6428 | 389337.6428 | 389337.6428 | 389337.6428 | 389337.6428 | 389337.6428 | 0 | 0 | 0 | 0 | 0 | 0 | 0 | 0 | 0 | 0 | 0 | 0 | 0 | 0 | 0 | 0 | 0 | 0 | 0 | 0 | 0 | 0 |  | 0 | 0 | 1363.391 | 1363.391 | 1363.391 | 1363.391 | 1363.391 | 1363.391 | 1363.391 | 1363.391 | 1363.391 | 1363.391 | 1363.391 | 0 | 0 | 0 | 0 | 0 | 0 | 0 | 0 | 0 | 0 | 0 | 0 | 0 | 0 | 0 | 0 | 0 | 0 | 0 | 0 | 0 | 0 |  | 0 | 0 | 0 | 0 | 0 | 0 | 0 | 0 | 0 | 0 | 0 | 0 | 0 | 0 | 0 | 0 | 0 | 0 | 0 | 0 | 0 | 0 | 0 | 0 | 0 | 0 | 0 | 0 | 0 | 0 | 0 | 0 | 0 | 0 | 0 |  | 6298 |  | 125 | 0 | 0 | 0 | 214.5658 | 0 | 0 | 0.21648 | 79.2554 | 0 | 0 | 0 | 0 | 0 | 0 | 0 | 0 | 0 | 11 | 0 |  | 787250 |  | 0 | 283410 | 503840 | 392995.2 | 787250 |  |  | 265831.734 | 14997.3014 | 5490659.0651 | 4282714.0708 | 0 |  | 1351.3354 | 1351.3354 | 11407.5929 | 12758.9283 | 1363.391 | 499150.8241 | 389337.6428 | 109813.1813 | 12758.9283 | 499150.8241 | 140348.2117 | 5490659.0651 | 0 |  | 1351.3354 | 0 | 0 | 1363.391 | 499150.8241 | 0 | 0 |  | 0 | 0 | 0 | 0 | 0 | 0 | 0 |  | 1 | 1 | 1 | 0.78 |  | 0 | 0 | 0 | 0 | 0 | 0 | 0 | 0 | 0 |  | 0 | 0 | 0 | 0 | 0 | 0 | 0 | 0 | 0 | 283410 | 89312.4984 |  | 0 | 0 | 0 | 0 | 0 | 0 | 0 | 0 | 0
2025_Residential_Income Qualified | Residential_Income Qualified_Smart Savers_Electric_HVAC_Low-Moderate Income Single-Family/Multifamily_Advanced Thermostat_Natural Gas Heat_Unknown (Blended)_0 | Residential_Income Qualified_Smart Savers_Electric_HVAC_Low-Moderate Income Single-Family/Multifamily_Advanced Thermostat_Natural Gas Heat_Unknown (Blended)_0_2025 |  | 362 |  | Residential | Income Qualified | Smart Savers | Electric | HVAC | Low-Moderate Income Single-Family/Multifamily | Advanced Thermostat | Natural Gas Heat | Unknown (Blended) | 0 | 2025 | RS-HVC-ADTH-V04-200101 |  |  | 14.7168 | 14.7168 | 14.7168 | 38.5197 | 0.22447 |  | 10675122.9049 | 10675122.9049 | 10675122.9049 | 29199678.7233 | -23248906.0204 |  | 11453372.9049 | 11453372.9049 | 11453372.9049 | 29977928.7233 | 6729022.7029 |  | 778250 | 778250 | 778250 | 778250 | 29977928.7233 |  | 4136332.321 | 1783945.2639 | 318525.0534 | 490220.0647 | 0 | 3702807.332 | 397404.7439 | 565629.0015 | 28680.0525 | 29829.0721 | 27312844.3056 | 1886834.4178 | 0 | 778250 | 778250 | 0 | 0 |  | 0 | 0 | 0 | 12613.0657 | 12613.0657 | 12613.0657 | 12613.0657 | 12613.0657 | 12613.0657 | 12613.0657 | 12613.0657 | 12613.0657 | 12613.0657 | 12613.0657 | 0 | 0 | 0 | 0 | 0 | 0 | 0 | 0 | 0 | 0 | 0 | 0 | 0 | 0 | 0 | 0 | 0 | 0 | 0 | 0 | 0 |  | 0 | 0 | 0 | 12613.0657 | 12613.0657 | 12613.0657 | 12613.0657 | 12613.0657 | 12613.0657 | 12613.0657 | 12613.0657 | 12613.0657 | 12613.0657 | 12613.0657 | 0 | 0 | 0 | 0 | 0 | 0 | 0 | 0 | 0 | 0 | 0 | 0 | 0 | 0 | 0 | 0 | 0 | 0 | 0 | 0 | 0 |  | 0 | 0 | 0 | 0 | 0 | 0 | 0 | 0 | 0 | 0 | 0 | 0 | 0 | 0 | 0 | 0 | 0 | 0 | 0 | 0 | 0 | 0 | 0 | 0 | 0 | 0 | 0 | 0 | 0 | 0 | 0 | 0 | 0 | 0 | 0 |  | 0 | 0 | 0 | 11277.179 | 11277.179 | 11277.179 | 11277.179 | 11277.179 | 11277.179 | 11277.179 | 11277.179 | 11277.179 | 11277.179 | 11277.179 | 0 | 0 | 0 | 0 | 0 | 0 | 0 | 0 | 0 | 0 | 0 | 0 | 0 | 0 | 0 | 0 | 0 | 0 | 0 | 0 | 0 |  | 0 | 0 | 0 | 108557.775 | 108557.775 | 108557.775 | 108557.775 | 108557.775 | 108557.775 | 108557.775 | 108557.775 | 108557.775 | 108557.775 | 108557.775 | 0 | 0 | 0 | 0 | 0 | 0 | 0 | 0 | 0 | 0 | 0 | 0 | 0 | 0 | 0 | 0 | 0 | 0 | 0 | 0 | 0 |  | 0 | 0 | 0 | 493444.4317 | 493444.4317 | 493444.4317 | 493444.4317 | 493444.4317 | 493444.4317 | 493444.4317 | 493444.4317 | 493444.4317 | 493444.4317 | 493444.4317 | 0 | 0 | 0 | 0 | 0 | 0 | 0 | 0 | 0 | 0 | 0 | 0 | 0 | 0 | 0 | 0 | 0 | 0 | 0 | 0 | 0 |  | 0 | 0 | 0 | 384886.6567 | 384886.6567 | 384886.6567 | 384886.6567 | 384886.6567 | 384886.6567 | 384886.6567 | 384886.6567 | 384886.6567 | 384886.6567 | 384886.6567 | 0 | 0 | 0 | 0 | 0 | 0 | 0 | 0 | 0 | 0 | 0 | 0 | 0 | 0 | 0 | 0 | 0 | 0 | 0 | 0 | 0 |  | 0 | 0 | 0 | 1347.8045 | 1347.8045 | 1347.8045 | 1347.8045 | 1347.8045 | 1347.8045 | 1347.8045 | 1347.8045 | 1347.8045 | 1347.8045 | 1347.8045 | 0 | 0 | 0 | 0 | 0 | 0 | 0 | 0 | 0 | 0 | 0 | 0 | 0 | 0 | 0 | 0 | 0 | 0 | 0 | 0 | 0 |  | 0 | 0 | 0 | 0 | 0 | 0 | 0 | 0 | 0 | 0 | 0 | 0 | 0 | 0 | 0 | 0 | 0 | 0 | 0 | 0 | 0 | 0 | 0 | 0 | 0 | 0 | 0 | 0 | 0 | 0 | 0 | 0 | 0 | 0 | 0 |  | 6226 |  | 125 | 0 | 0 | 0 | 214.5658 | 0 | 0 | 0.21648 | 79.2554 | 0 | 0 | 0 | 0 | 0 | 0 | 0 | 0 | 0 | 11 | 0 |  | 778250 |  | 0 | 280170 | 498080 | 388502.4 | 778250 |  |  | 262792.6922 | 14825.8493 | 5427888.7487 | 4233753.224 | 0 |  | 1335.8867 | 1335.8867 | 11277.179 | 12613.0657 | 1347.8045 | 493444.4317 | 384886.6567 | 108557.775 | 12613.0657 | 493444.4317 | 138743.7228 | 5427888.7487 | 0 |  | 1335.8867 | 0 | 0 | 1347.8045 | 493444.4317 | 0 | 0 |  | 0 | 0 | 0 | 0 | 0 | 0 | 0 |  | 1 | 1 | 1 | 0.78 |  | 0 | 0 | 0 | 0 | 0 | 0 | 0 | 0 | 0 |  | 0 | 0 | 0 | 0 | 0 | 0 | 0 | 0 | 0 | 280170 | 75678.3942 |  | 0 | 0 | 0 | 0 | 0 | 0 | 0 | 0 | 0
2022_Residential_Market Rate Multifamily | Residential_Market Rate Multifamily_Direct Install_Electric_Consumer Electronics_Multifamily_Advanced Power Strip_0_Standard Power Strip_Tier 2 | Residential_Market Rate Multifamily_Direct Install_Electric_Consumer Electronics_Multifamily_Advanced Power Strip_0_Standard Power Strip_Tier 2_2022 |  | 363 |  | Residential | Market Rate Multifamily | Direct Install | Electric | Consumer Electronics | Multifamily | Advanced Power Strip | 0 | Standard Power Strip | Tier 2 | 2022 | RS-CEL-APS2-V05-210101 |  |  | 1.0941 | 1.5011 | 1.0941 | 3.0564 | 0.23189 |  | 1639.7687 | 6364.1687 | 1639.7687 | 35832.3382 | -40907.0805 |  | 19064.1687 | 19064.1687 | 19064.1687 | 53256.7382 | 12349.6577 |  | 17424.4 | 12700 | 17424.4 | 17424.4 | 53256.7382 |  | 6733.6371 | 4729.7068 | 886.3138 | 0 | 0 | 5431.9201 | 0 | 1282.5909 | 0 | 0 | 40556.7382 | 0 | 0 | 17424.4 | 12700 | 0 | 0 |  | 33.871 | 33.871 | 33.871 | 33.871 | 33.871 | 33.871 | 33.871 | 0 | 0 | 0 | 0 | 0 | 0 | 0 | 0 | 0 | 0 | 0 | 0 | 0 | 0 | 0 | 0 | 0 | 0 | 0 | 0 | 0 | 0 | 0 | 0 | 0 | 0 | 0 | 0 |  | 33.871 | 33.871 | 33.871 | 33.871 | 33.871 | 33.871 | 33.871 | 0 | 0 | 0 | 0 | 0 | 0 | 0 | 0 | 0 | 0 | 0 | 0 | 0 | 0 | 0 | 0 | 0 | 0 | 0 | 0 | 0 | 0 | 0 | 0 | 0 | 0 | 0 | 0 |  | 0 | 0 | 0 | 0 | 0 | 0 | 0 | 0 | 0 | 0 | 0 | 0 | 0 | 0 | 0 | 0 | 0 | 0 | 0 | 0 | 0 | 0 | 0 | 0 | 0 | 0 | 0 | 0 | 0 | 0 | 0 | 0 | 0 | 0 | 0 |  | 0 | 0 | 0 | 0 | 0 | 0 | 0 | 0 | 0 | 0 | 0 | 0 | 0 | 0 | 0 | 0 | 0 | 0 | 0 | 0 | 0 | 0 | 0 | 0 | 0 | 0 | 0 | 0 | 0 | 0 | 0 | 0 | 0 | 0 | 0 |  | 0 | 0 | 0 | 0 | 0 | 0 | 0 | 0 | 0 | 0 | 0 | 0 | 0 | 0 | 0 | 0 | 0 | 0 | 0 | 0 | 0 | 0 | 0 | 0 | 0 | 0 | 0 | 0 | 0 | 0 | 0 | 0 | 0 | 0 | 0 |  | 0 | 0 | 0 | 0 | 0 | 0 | 0 | 0 | 0 | 0 | 0 | 0 | 0 | 0 | 0 | 0 | 0 | 0 | 0 | 0 | 0 | 0 | 0 | 0 | 0 | 0 | 0 | 0 | 0 | 0 | 0 | 0 | 0 | 0 | 0 |  | 0 | 0 | 0 | 0 | 0 | 0 | 0 | 0 | 0 | 0 | 0 | 0 | 0 | 0 | 0 | 0 | 0 | 0 | 0 | 0 | 0 | 0 | 0 | 0 | 0 | 0 | 0 | 0 | 0 | 0 | 0 | 0 | 0 | 0 | 0 |  | 6.1865 | 6.1865 | 6.1865 | 6.1865 | 6.1865 | 6.1865 | 6.1865 | 0 | 0 | 0 | 0 | 0 | 0 | 0 | 0 | 0 | 0 | 0 | 0 | 0 | 0 | 0 | 0 | 0 | 0 | 0 | 0 | 0 | 0 | 0 | 0 | 0 | 0 | 0 | 0 |  | 0 | 0 | 0 | 0 | 0 | 0 | 0 | 0 | 0 | 0 | 0 | 0 | 0 | 0 | 0 | 0 | 0 | 0 | 0 | 0 | 0 | 0 | 0 | 0 | 0 | 0 | 0 | 0 | 0 | 0 | 0 | 0 | 0 | 0 | 0 |  | 254 |  | 70 | 0 | 0 | 0 | 136.072 | 0 | 0 | 0.024853 | 0 | 0 | 0 | 0 | 0 | 0 | 0 | 0 | 0 | 0 | 7 | 0 |  | 17780 |  | 0 | 12700 | 0 | 0 | 12700 |  |  | 237.0973 | 43.3054 | 0 | 0 | 0 |  | 34.5623 | 33.871 | 0 | 33.871 | 6.1865 | 0 | 0 | 0 | 34.5623 | 0 | 241.936 | 0 | 0 |  | 34.5623 | 0 | 0 | 6.3127 | 0 | 0 | 0 |  | 0 | 0 | 0 | 0 | 0 | 0 | 0 |  | 0.98 | 1 | 0.98 | 0 |  | 0 | 0 | 0 | 0 | 0 | 0 | 0 | 33.871 | 0 |  | 0 | 0 | 0 | 0 | 0 | 0 | 0 | 9976.7264 | 0 | 22676.7264 | 237.0973 |  | 0 | 0 | 0 | 0 | 0 | 0 | 0 | 0 | 0
2023_Residential_Market Rate Multifamily | Residential_Market Rate Multifamily_Direct Install_Electric_Consumer Electronics_Multifamily_Advanced Power Strip_0_Standard Power Strip_Tier 2 | Residential_Market Rate Multifamily_Direct Install_Electric_Consumer Electronics_Multifamily_Advanced Power Strip_0_Standard Power Strip_Tier 2_2023 |  | 363 |  | Residential | Market Rate Multifamily | Direct Install | Electric | Consumer Electronics | Multifamily | Advanced Power Strip | 0 | Standard Power Strip | Tier 2 | 2023 | RS-CEL-APS2-V05-210101 |  |  | 1.1329 | 1.5544 | 1.1329 | 3.1614 | 0.23306 |  | 2315.8476 | 7040.2476 | 2315.8476 | 37661.5372 | -42247.8477 |  | 19740.2476 | 19740.2476 | 19740.2476 | 55085.9372 | 12838.0895 |  | 17424.4 | 12700 | 17424.4 | 17424.4 | 55085.9372 |  | 6869.6654 | 5064.2056 | 904.2185 | 0 | 0 | 5676.729 | 0 | 1225.4291 | 0 | 0 | 42385.9372 | 0 | 0 | 17424.4 | 12700 | 0 | 0 |  | 0 | 33.871 | 33.871 | 33.871 | 33.871 | 33.871 | 33.871 | 33.871 | 0 | 0 | 0 | 0 | 0 | 0 | 0 | 0 | 0 | 0 | 0 | 0 | 0 | 0 | 0 | 0 | 0 | 0 | 0 | 0 | 0 | 0 | 0 | 0 | 0 | 0 | 0 |  | 0 | 33.871 | 33.871 | 33.871 | 33.871 | 33.871 | 33.871 | 33.871 | 0 | 0 | 0 | 0 | 0 | 0 | 0 | 0 | 0 | 0 | 0 | 0 | 0 | 0 | 0 | 0 | 0 | 0 | 0 | 0 | 0 | 0 | 0 | 0 | 0 | 0 | 0 |  | 0 | 0 | 0 | 0 | 0 | 0 | 0 | 0 | 0 | 0 | 0 | 0 | 0 | 0 | 0 | 0 | 0 | 0 | 0 | 0 | 0 | 0 | 0 | 0 | 0 | 0 | 0 | 0 | 0 | 0 | 0 | 0 | 0 | 0 | 0 |  | 0 | 0 | 0 | 0 | 0 | 0 | 0 | 0 | 0 | 0 | 0 | 0 | 0 | 0 | 0 | 0 | 0 | 0 | 0 | 0 | 0 | 0 | 0 | 0 | 0 | 0 | 0 | 0 | 0 | 0 | 0 | 0 | 0 | 0 | 0 |  | 0 | 0 | 0 | 0 | 0 | 0 | 0 | 0 | 0 | 0 | 0 | 0 | 0 | 0 | 0 | 0 | 0 | 0 | 0 | 0 | 0 | 0 | 0 | 0 | 0 | 0 | 0 | 0 | 0 | 0 | 0 | 0 | 0 | 0 | 0 |  | 0 | 0 | 0 | 0 | 0 | 0 | 0 | 0 | 0 | 0 | 0 | 0 | 0 | 0 | 0 | 0 | 0 | 0 | 0 | 0 | 0 | 0 | 0 | 0 | 0 | 0 | 0 | 0 | 0 | 0 | 0 | 0 | 0 | 0 | 0 |  | 0 | 0 | 0 | 0 | 0 | 0 | 0 | 0 | 0 | 0 | 0 | 0 | 0 | 0 | 0 | 0 | 0 | 0 | 0 | 0 | 0 | 0 | 0 | 0 | 0 | 0 | 0 | 0 | 0 | 0 | 0 | 0 | 0 | 0 | 0 |  | 0 | 6.1865 | 6.1865 | 6.1865 | 6.1865 | 6.1865 | 6.1865 | 6.1865 | 0 | 0 | 0 | 0 | 0 | 0 | 0 | 0 | 0 | 0 | 0 | 0 | 0 | 0 | 0 | 0 | 0 | 0 | 0 | 0 | 0 | 0 | 0 | 0 | 0 | 0 | 0 |  | 0 | 0 | 0 | 0 | 0 | 0 | 0 | 0 | 0 | 0 | 0 | 0 | 0 | 0 | 0 | 0 | 0 | 0 | 0 | 0 | 0 | 0 | 0 | 0 | 0 | 0 | 0 | 0 | 0 | 0 | 0 | 0 | 0 | 0 | 0 |  | 254 |  | 70 | 0 | 0 | 0 | 136.072 | 0 | 0 | 0.024853 | 0 | 0 | 0 | 0 | 0 | 0 | 0 | 0 | 0 | 0 | 7 | 0 |  | 17780 |  | 0 | 12700 | 0 | 0 | 12700 |  |  | 237.0973 | 43.3054 | 0 | 0 | 0 |  | 34.5623 | 33.871 | 0 | 33.871 | 6.1865 | 0 | 0 | 0 | 34.5623 | 0 | 241.936 | 0 | 0 |  | 34.5623 | 0 | 0 | 6.3127 | 0 | 0 | 0 |  | 0 | 0 | 0 | 0 | 0 | 0 | 0 |  | 0.98 | 1 | 0.98 | 0 |  | 0 | 0 | 0 | 0 | 0 | 0 | 0 | 0 | 33.871 |  | 0 | 0 | 0 | 0 | 0 | 0 | 0 | 0 | 10167.2818 | 22867.2818 | 237.0973 |  | 0 | 0 | 0 | 0 | 0 | 0 | 0 | 0 | 0
2024_Residential_Market Rate Multifamily | Residential_Market Rate Multifamily_Direct Install_Electric_Consumer Electronics_Multifamily_Advanced Power Strip_0_Standard Power Strip_Tier 2 | Residential_Market Rate Multifamily_Direct Install_Electric_Consumer Electronics_Multifamily_Advanced Power Strip_0_Standard Power Strip_Tier 2_2024 |  | 363 |  | Residential | Market Rate Multifamily | Direct Install | Electric | Consumer Electronics | Multifamily | Advanced Power Strip | 0 | Standard Power Strip | Tier 2 | 2024 | RS-CEL-APS2-V05-210101 |  |  | 1.1591 | 1.5902 | 1.1591 | 3.2654 | 0.2304 |  | 2771.4208 | 7495.8208 | 2771.4208 | 39474.0302 | -43789.1657 |  | 20195.8208 | 20195.8208 | 20195.8208 | 56898.4302 | 13109.2645 |  | 17424.4 | 12700 | 17424.4 | 17424.4 | 56898.4302 |  | 7014.7712 | 5171.1752 | 923.3181 | 0 | 0 | 5921.5378 | 0 | 1165.0184 | 0 | 0 | 44198.4302 | 0 | 0 | 17424.4 | 12700 | 0 | 0 |  | 0 | 0 | 33.871 | 33.871 | 33.871 | 33.871 | 33.871 | 33.871 | 33.871 | 0 | 0 | 0 | 0 | 0 | 0 | 0 | 0 | 0 | 0 | 0 | 0 | 0 | 0 | 0 | 0 | 0 | 0 | 0 | 0 | 0 | 0 | 0 | 0 | 0 | 0 |  | 0 | 0 | 33.871 | 33.871 | 33.871 | 33.871 | 33.871 | 33.871 | 33.871 | 0 | 0 | 0 | 0 | 0 | 0 | 0 | 0 | 0 | 0 | 0 | 0 | 0 | 0 | 0 | 0 | 0 | 0 | 0 | 0 | 0 | 0 | 0 | 0 | 0 | 0 |  | 0 | 0 | 0 | 0 | 0 | 0 | 0 | 0 | 0 | 0 | 0 | 0 | 0 | 0 | 0 | 0 | 0 | 0 | 0 | 0 | 0 | 0 | 0 | 0 | 0 | 0 | 0 | 0 | 0 | 0 | 0 | 0 | 0 | 0 | 0 |  | 0 | 0 | 0 | 0 | 0 | 0 | 0 | 0 | 0 | 0 | 0 | 0 | 0 | 0 | 0 | 0 | 0 | 0 | 0 | 0 | 0 | 0 | 0 | 0 | 0 | 0 | 0 | 0 | 0 | 0 | 0 | 0 | 0 | 0 | 0 |  | 0 | 0 | 0 | 0 | 0 | 0 | 0 | 0 | 0 | 0 | 0 | 0 | 0 | 0 | 0 | 0 | 0 | 0 | 0 | 0 | 0 | 0 | 0 | 0 | 0 | 0 | 0 | 0 | 0 | 0 | 0 | 0 | 0 | 0 | 0 |  | 0 | 0 | 0 | 0 | 0 | 0 | 0 | 0 | 0 | 0 | 0 | 0 | 0 | 0 | 0 | 0 | 0 | 0 | 0 | 0 | 0 | 0 | 0 | 0 | 0 | 0 | 0 | 0 | 0 | 0 | 0 | 0 | 0 | 0 | 0 |  | 0 | 0 | 0 | 0 | 0 | 0 | 0 | 0 | 0 | 0 | 0 | 0 | 0 | 0 | 0 | 0 | 0 | 0 | 0 | 0 | 0 | 0 | 0 | 0 | 0 | 0 | 0 | 0 | 0 | 0 | 0 | 0 | 0 | 0 | 0 |  | 0 | 0 | 6.1865 | 6.1865 | 6.1865 | 6.1865 | 6.1865 | 6.1865 | 6.1865 | 0 | 0 | 0 | 0 | 0 | 0 | 0 | 0 | 0 | 0 | 0 | 0 | 0 | 0 | 0 | 0 | 0 | 0 | 0 | 0 | 0 | 0 | 0 | 0 | 0 | 0 |  | 0 | 0 | 0 | 0 | 0 | 0 | 0 | 0 | 0 | 0 | 0 | 0 | 0 | 0 | 0 | 0 | 0 | 0 | 0 | 0 | 0 | 0 | 0 | 0 | 0 | 0 | 0 | 0 | 0 | 0 | 0 | 0 | 0 | 0 | 0 |  | 254 |  | 70 | 0 | 0 | 0 | 136.072 | 0 | 0 | 0.024853 | 0 | 0 | 0 | 0 | 0 | 0 | 0 | 0 | 0 | 0 | 7 | 0 |  | 17780 |  | 0 | 12700 | 0 | 0 | 12700 |  |  | 237.0973 | 43.3054 | 0 | 0 | 0 |  | 34.5623 | 33.871 | 0 | 33.871 | 6.1865 | 0 | 0 | 0 | 34.5623 | 0 | 241.936 | 0 | 0 |  | 34.5623 | 0 | 0 | 6.3127 | 0 | 0 | 0 |  | 0 | 0 | 0 | 0 | 0 | 0 | 0 |  | 0.98 | 1 | 0.98 | 0 |  | 0 | 0 | 0 | 0 | 0 | 0 | 0 | 0 | 0 |  | 0 | 0 | 0 | 0 | 0 | 0 | 0 | 0 | 0 | 12700 | 237.0973 |  | 0 | 0 | 0 | 0 | 0 | 0 | 0 | 0 | 0
2025_Residential_Market Rate Multifamily | Residential_Market Rate Multifamily_Direct Install_Electric_Consumer Electronics_Multifamily_Advanced Power Strip_0_Standard Power Strip_Tier 2 | Residential_Market Rate Multifamily_Direct Install_Electric_Consumer Electronics_Multifamily_Advanced Power Strip_0_Standard Power Strip_Tier 2_2025 |  | 363 |  | Residential | Market Rate Multifamily | Direct Install | Electric | Consumer Electronics | Multifamily | Advanced Power Strip | 0 | Standard Power Strip | Tier 2 | 2025 | RS-CEL-APS2-V05-210101 |  |  | 1.1847 | 1.6254 | 1.1847 | 3.3687 | 0.22774 |  | 3217.6234 | 7942.0234 | 3217.6234 | 41273.2191 | -45329.633 |  | 20642.0234 | 20642.0234 | 20642.0234 | 58697.6191 | 13367.9861 |  | 17424.4 | 12700 | 17424.4 | 17424.4 | 58697.6191 |  | 7153.2132 | 5273.2324 | 941.5405 | 0 | 0 | 6166.3467 | 0 | 1107.6906 | 0 | 0 | 45997.6191 | 0 | 0 | 17424.4 | 12700 | 0 | 0 |  | 0 | 0 | 0 | 33.871 | 33.871 | 33.871 | 33.871 | 33.871 | 33.871 | 33.871 | 0 | 0 | 0 | 0 | 0 | 0 | 0 | 0 | 0 | 0 | 0 | 0 | 0 | 0 | 0 | 0 | 0 | 0 | 0 | 0 | 0 | 0 | 0 | 0 | 0 |  | 0 | 0 | 0 | 33.871 | 33.871 | 33.871 | 33.871 | 33.871 | 33.871 | 33.871 | 0 | 0 | 0 | 0 | 0 | 0 | 0 | 0 | 0 | 0 | 0 | 0 | 0 | 0 | 0 | 0 | 0 | 0 | 0 | 0 | 0 | 0 | 0 | 0 | 0 |  | 0 | 0 | 0 | 0 | 0 | 0 | 0 | 0 | 0 | 0 | 0 | 0 | 0 | 0 | 0 | 0 | 0 | 0 | 0 | 0 | 0 | 0 | 0 | 0 | 0 | 0 | 0 | 0 | 0 | 0 | 0 | 0 | 0 | 0 | 0 |  | 0 | 0 | 0 | 0 | 0 | 0 | 0 | 0 | 0 | 0 | 0 | 0 | 0 | 0 | 0 | 0 | 0 | 0 | 0 | 0 | 0 | 0 | 0 | 0 | 0 | 0 | 0 | 0 | 0 | 0 | 0 | 0 | 0 | 0 | 0 |  | 0 | 0 | 0 | 0 | 0 | 0 | 0 | 0 | 0 | 0 | 0 | 0 | 0 | 0 | 0 | 0 | 0 | 0 | 0 | 0 | 0 | 0 | 0 | 0 | 0 | 0 | 0 | 0 | 0 | 0 | 0 | 0 | 0 | 0 | 0 |  | 0 | 0 | 0 | 0 | 0 | 0 | 0 | 0 | 0 | 0 | 0 | 0 | 0 | 0 | 0 | 0 | 0 | 0 | 0 | 0 | 0 | 0 | 0 | 0 | 0 | 0 | 0 | 0 | 0 | 0 | 0 | 0 | 0 | 0 | 0 |  | 0 | 0 | 0 | 0 | 0 | 0 | 0 | 0 | 0 | 0 | 0 | 0 | 0 | 0 | 0 | 0 | 0 | 0 | 0 | 0 | 0 | 0 | 0 | 0 | 0 | 0 | 0 | 0 | 0 | 0 | 0 | 0 | 0 | 0 | 0 |  | 0 | 0 | 0 | 6.1865 | 6.1865 | 6.1865 | 6.1865 | 6.1865 | 6.1865 | 6.1865 | 0 | 0 | 0 | 0 | 0 | 0 | 0 | 0 | 0 | 0 | 0 | 0 | 0 | 0 | 0 | 0 | 0 | 0 | 0 | 0 | 0 | 0 | 0 | 0 | 0 |  | 0 | 0 | 0 | 0 | 0 | 0 | 0 | 0 | 0 | 0 | 0 | 0 | 0 | 0 | 0 | 0 | 0 | 0 | 0 | 0 | 0 | 0 | 0 | 0 | 0 | 0 | 0 | 0 | 0 | 0 | 0 | 0 | 0 | 0 | 0 |  | 254 |  | 70 | 0 | 0 | 0 | 136.072 | 0 | 0 | 0.024853 | 0 | 0 | 0 | 0 | 0 | 0 | 0 | 0 | 0 | 0 | 7 | 0 |  | 17780 |  | 0 | 12700 | 0 | 0 | 12700 |  |  | 237.0973 | 43.3054 | 0 | 0 | 0 |  | 34.5623 | 33.871 | 0 | 33.871 | 6.1865 | 0 | 0 | 0 | 34.5623 | 0 | 241.936 | 0 | 0 |  | 34.5623 | 0 | 0 | 6.3127 | 0 | 0 | 0 |  | 0 | 0 | 0 | 0 | 0 | 0 | 0 |  | 0.98 | 1 | 0.98 | 0 |  | 0 | 0 | 0 | 0 | 0 | 0 | 0 | 0 | 0 |  | 0 | 0 | 0 | 0 | 0 | 0 | 0 | 0 | 0 | 12700 | 203.2263 |  | 0 | 0 | 0 | 0 | 0 | 0 | 0 | 0 | 0
2022_Residential_Market Rate Multifamily | Residential_Market Rate Multifamily_Direct Install_Electric_HVAC_Multifamily_Advanced Thermostat_Electric Heat_Unknown (Blended)_0 | Residential_Market Rate Multifamily_Direct Install_Electric_HVAC_Multifamily_Advanced Thermostat_Electric Heat_Unknown (Blended)_0_2022 |  | 364 |  | Residential | Market Rate Multifamily | Direct Install | Electric | HVAC | Multifamily | Advanced Thermostat | Electric Heat | Unknown (Blended) | 0 | 2022 | RS-HVC-ADTH-V05-210101 |  |  | 6.9737 | 6.9214 | 6.9737 | 16.3262 | 0.27609 |  | 186760.5999 | 186524.3499 | 186760.5999 | 479155.8269 | -369495.8208 |  | 218024.3499 | 218024.3499 | 218024.3499 | 510419.5769 | 140923.7561 |  | 31263.75 | 31500 | 31263.75 | 31263.75 | 510419.5769 |  | 76185.512 | 54671.5766 | 10066.6675 | 0 | 0 | 64228.7489 | 0 | 12871.8449 | 0 | 0 | 478919.5769 | 0 | 0 | 31263.75 | 31500 | 0 | 0 |  | 246.0799 | 246.0799 | 246.0799 | 246.0799 | 246.0799 | 246.0799 | 246.0799 | 246.0799 | 246.0799 | 246.0799 | 246.0799 | 0 | 0 | 0 | 0 | 0 | 0 | 0 | 0 | 0 | 0 | 0 | 0 | 0 | 0 | 0 | 0 | 0 | 0 | 0 | 0 | 0 | 0 | 0 | 0 |  | 246.0799 | 246.0799 | 246.0799 | 246.0799 | 246.0799 | 246.0799 | 246.0799 | 246.0799 | 246.0799 | 246.0799 | 246.0799 | 0 | 0 | 0 | 0 | 0 | 0 | 0 | 0 | 0 | 0 | 0 | 0 | 0 | 0 | 0 | 0 | 0 | 0 | 0 | 0 | 0 | 0 | 0 | 0 |  | 0 | 0 | 0 | 0 | 0 | 0 | 0 | 0 | 0 | 0 | 0 | 0 | 0 | 0 | 0 | 0 | 0 | 0 | 0 | 0 | 0 | 0 | 0 | 0 | 0 | 0 | 0 | 0 | 0 | 0 | 0 | 0 | 0 | 0 | 0 |  | 0 | 0 | 0 | 0 | 0 | 0 | 0 | 0 | 0 | 0 | 0 | 0 | 0 | 0 | 0 | 0 | 0 | 0 | 0 | 0 | 0 | 0 | 0 | 0 | 0 | 0 | 0 | 0 | 0 | 0 | 0 | 0 | 0 | 0 | 0 |  | 0 | 0 | 0 | 0 | 0 | 0 | 0 | 0 | 0 | 0 | 0 | 0 | 0 | 0 | 0 | 0 | 0 | 0 | 0 | 0 | 0 | 0 | 0 | 0 | 0 | 0 | 0 | 0 | 0 | 0 | 0 | 0 | 0 | 0 | 0 |  | 0 | 0 | 0 | 0 | 0 | 0 | 0 | 0 | 0 | 0 | 0 | 0 | 0 | 0 | 0 | 0 | 0 | 0 | 0 | 0 | 0 | 0 | 0 | 0 | 0 | 0 | 0 | 0 | 0 | 0 | 0 | 0 | 0 | 0 | 0 |  | 0 | 0 | 0 | 0 | 0 | 0 | 0 | 0 | 0 | 0 | 0 | 0 | 0 | 0 | 0 | 0 | 0 | 0 | 0 | 0 | 0 | 0 | 0 | 0 | 0 | 0 | 0 | 0 | 0 | 0 | 0 | 0 | 0 | 0 | 0 |  | 45.1198 | 45.1198 | 45.1198 | 45.1198 | 45.1198 | 45.1198 | 45.1198 | 45.1198 | 45.1198 | 45.1198 | 45.1198 | 0 | 0 | 0 | 0 | 0 | 0 | 0 | 0 | 0 | 0 | 0 | 0 | 0 | 0 | 0 | 0 | 0 | 0 | 0 | 0 | 0 | 0 | 0 | 0 |  | 0 | 0 | 0 | 0 | 0 | 0 | 0 | 0 | 0 | 0 | 0 | 0 | 0 | 0 | 0 | 0 | 0 | 0 | 0 | 0 | 0 | 0 | 0 | 0 | 0 | 0 | 0 | 0 | 0 | 0 | 0 | 0 | 0 | 0 | 0 |  | 315 |  | 125 | 0 | 0 | 0 | 983.8868 | 0 | 0 | 0.1804 | 0 | 0 | 0 | 0 | 0 | 0 | 0 | 0 | 0 | 0 | 11 | 0 |  | 39375 |  | 0 | 31500 | 0 | 0 | 31500 |  |  | 2706.8792 | 496.3183 | 0 | 0 | 0 |  | 309.9243 | 246.0799 | 0 | 246.0799 | 45.1198 | 0 | 0 | 0 | 309.9243 | 0 | 3409.1678 | 0 | 0 |  | 309.9243 | 0 | 0 | 56.826 | 0 | 0 | 0 |  | 0 | 0 | 0 | 0 | 0 | 0 | 0 |  | 0.794 | 1 | 1 | 0 |  | 0 | 0 | 0 | 0 | 0 | 0 | 0 | 0 | 0 |  | 0 | 0 | 0 | 0 | 0 | 0 | 0 | 0 | 0 | 31500 | 2214.7193 |  | 0 | 0 | 0 | 0 | 0 | 0 | 0 | 0 | 0
2023_Residential_Market Rate Multifamily | Residential_Market Rate Multifamily_Direct Install_Electric_HVAC_Multifamily_Advanced Thermostat_Electric Heat_Unknown (Blended)_0 | Residential_Market Rate Multifamily_Direct Install_Electric_HVAC_Multifamily_Advanced Thermostat_Electric Heat_Unknown (Blended)_0_2023 |  | 364 |  | Residential | Market Rate Multifamily | Direct Install | Electric | HVAC | Multifamily | Advanced Thermostat | Electric Heat | Unknown (Blended) | 0 | 2023 | RS-HVC-ADTH-V05-210101 |  |  | 7.1813 | 7.1274 | 7.1813 | 16.9545 | 0.27423 |  | 189569.4153 | 189337.6653 | 189569.4153 | 489296.6485 | -377373.7166 |  | 220237.6653 | 220237.6653 | 220237.6653 | 519964.8985 | 142591.1819 |  | 30668.25 | 30900 | 30668.25 | 30668.25 | 519964.8985 |  | 76163.7118 | 56363.6831 | 10063.787 | 0 | 0 | 65625.3807 | 0 | 12021.1027 | 0 | 0 | 489064.8985 | 0 | 0 | 30668.25 | 30900 | 0 | 0 |  | 0 | 241.3927 | 241.3927 | 241.3927 | 241.3927 | 241.3927 | 241.3927 | 241.3927 | 241.3927 | 241.3927 | 241.3927 | 241.3927 | 0 | 0 | 0 | 0 | 0 | 0 | 0 | 0 | 0 | 0 | 0 | 0 | 0 | 0 | 0 | 0 | 0 | 0 | 0 | 0 | 0 | 0 | 0 |  | 0 | 241.3927 | 241.3927 | 241.3927 | 241.3927 | 241.3927 | 241.3927 | 241.3927 | 241.3927 | 241.3927 | 241.3927 | 241.3927 | 0 | 0 | 0 | 0 | 0 | 0 | 0 | 0 | 0 | 0 | 0 | 0 | 0 | 0 | 0 | 0 | 0 | 0 | 0 | 0 | 0 | 0 | 0 |  | 0 | 0 | 0 | 0 | 0 | 0 | 0 | 0 | 0 | 0 | 0 | 0 | 0 | 0 | 0 | 0 | 0 | 0 | 0 | 0 | 0 | 0 | 0 | 0 | 0 | 0 | 0 | 0 | 0 | 0 | 0 | 0 | 0 | 0 | 0 |  | 0 | 0 | 0 | 0 | 0 | 0 | 0 | 0 | 0 | 0 | 0 | 0 | 0 | 0 | 0 | 0 | 0 | 0 | 0 | 0 | 0 | 0 | 0 | 0 | 0 | 0 | 0 | 0 | 0 | 0 | 0 | 0 | 0 | 0 | 0 |  | 0 | 0 | 0 | 0 | 0 | 0 | 0 | 0 | 0 | 0 | 0 | 0 | 0 | 0 | 0 | 0 | 0 | 0 | 0 | 0 | 0 | 0 | 0 | 0 | 0 | 0 | 0 | 0 | 0 | 0 | 0 | 0 | 0 | 0 | 0 |  | 0 | 0 | 0 | 0 | 0 | 0 | 0 | 0 | 0 | 0 | 0 | 0 | 0 | 0 | 0 | 0 | 0 | 0 | 0 | 0 | 0 | 0 | 0 | 0 | 0 | 0 | 0 | 0 | 0 | 0 | 0 | 0 | 0 | 0 | 0 |  | 0 | 0 | 0 | 0 | 0 | 0 | 0 | 0 | 0 | 0 | 0 | 0 | 0 | 0 | 0 | 0 | 0 | 0 | 0 | 0 | 0 | 0 | 0 | 0 | 0 | 0 | 0 | 0 | 0 | 0 | 0 | 0 | 0 | 0 | 0 |  | 0 | 44.2604 | 44.2604 | 44.2604 | 44.2604 | 44.2604 | 44.2604 | 44.2604 | 44.2604 | 44.2604 | 44.2604 | 44.2604 | 0 | 0 | 0 | 0 | 0 | 0 | 0 | 0 | 0 | 0 | 0 | 0 | 0 | 0 | 0 | 0 | 0 | 0 | 0 | 0 | 0 | 0 | 0 |  | 0 | 0 | 0 | 0 | 0 | 0 | 0 | 0 | 0 | 0 | 0 | 0 | 0 | 0 | 0 | 0 | 0 | 0 | 0 | 0 | 0 | 0 | 0 | 0 | 0 | 0 | 0 | 0 | 0 | 0 | 0 | 0 | 0 | 0 | 0 |  | 309 |  | 125 | 0 | 0 | 0 | 983.8868 | 0 | 0 | 0.1804 | 0 | 0 | 0 | 0 | 0 | 0 | 0 | 0 | 0 | 0 | 11 | 0 |  | 38625 |  | 0 | 30900 | 0 | 0 | 30900 |  |  | 2655.3196 | 486.8646 | 0 | 0 | 0 |  | 304.021 | 241.3927 | 0 | 241.3927 | 44.2604 | 0 | 0 | 0 | 304.021 | 0 | 3344.2312 | 0 | 0 |  | 304.021 | 0 | 0 | 55.7436 | 0 | 0 | 0 |  | 0 | 0 | 0 | 0 | 0 | 0 | 0 |  | 0.794 | 1 | 1 | 0 |  | 0 | 0 | 0 | 0 | 0 | 0 | 0 | 0 | 0 |  | 0 | 0 | 0 | 0 | 0 | 0 | 0 | 0 | 0 | 30900 | 1931.1415 |  | 0 | 0 | 0 | 0 | 0 | 0 | 0 | 0 | 0
2024_Residential_Market Rate Multifamily | Residential_Market Rate Multifamily_Direct Install_Electric_HVAC_Multifamily_Advanced Thermostat_Electric Heat_Unknown (Blended)_0 | Residential_Market Rate Multifamily_Direct Install_Electric_HVAC_Multifamily_Advanced Thermostat_Electric Heat_Unknown (Blended)_0_2024 |  | 364 |  | Residential | Market Rate Multifamily | Direct Install | Electric | HVAC | Multifamily | Advanced Thermostat | Electric Heat | Unknown (Blended) | 0 | 2024 | RS-HVC-ADTH-V05-210101 |  |  | 7.3388 | 7.2838 | 7.3388 | 17.5299 | 0.27047 |  | 190624.893 | 190397.643 | 190624.893 | 497098.3707 | -384584.5354 |  | 220697.643 | 220697.643 | 220697.643 | 527171.1207 | 142586.5853 |  | 30072.75 | 30300 | 30072.75 | 30072.75 | 527171.1207 |  | 76161.2566 | 56361.8661 | 10063.4626 | 0 | 0 | 66920.2635 | 0 | 11190.7942 | 0 | 0 | 496871.1207 | 0 | 0 | 30072.75 | 30300 | 0 | 0 |  | 0 | 0 | 236.7055 | 236.7055 | 236.7055 | 236.7055 | 236.7055 | 236.7055 | 236.7055 | 236.7055 | 236.7055 | 236.7055 | 236.7055 | 0 | 0 | 0 | 0 | 0 | 0 | 0 | 0 | 0 | 0 | 0 | 0 | 0 | 0 | 0 | 0 | 0 | 0 | 0 | 0 | 0 | 0 |  | 0 | 0 | 236.7055 | 236.7055 | 236.7055 | 236.7055 | 236.7055 | 236.7055 | 236.7055 | 236.7055 | 236.7055 | 236.7055 | 236.7055 | 0 | 0 | 0 | 0 | 0 | 0 | 0 | 0 | 0 | 0 | 0 | 0 | 0 | 0 | 0 | 0 | 0 | 0 | 0 | 0 | 0 | 0 |  | 0 | 0 | 0 | 0 | 0 | 0 | 0 | 0 | 0 | 0 | 0 | 0 | 0 | 0 | 0 | 0 | 0 | 0 | 0 | 0 | 0 | 0 | 0 | 0 | 0 | 0 | 0 | 0 | 0 | 0 | 0 | 0 | 0 | 0 | 0 |  | 0 | 0 | 0 | 0 | 0 | 0 | 0 | 0 | 0 | 0 | 0 | 0 | 0 | 0 | 0 | 0 | 0 | 0 | 0 | 0 | 0 | 0 | 0 | 0 | 0 | 0 | 0 | 0 | 0 | 0 | 0 | 0 | 0 | 0 | 0 |  | 0 | 0 | 0 | 0 | 0 | 0 | 0 | 0 | 0 | 0 | 0 | 0 | 0 | 0 | 0 | 0 | 0 | 0 | 0 | 0 | 0 | 0 | 0 | 0 | 0 | 0 | 0 | 0 | 0 | 0 | 0 | 0 | 0 | 0 | 0 |  | 0 | 0 | 0 | 0 | 0 | 0 | 0 | 0 | 0 | 0 | 0 | 0 | 0 | 0 | 0 | 0 | 0 | 0 | 0 | 0 | 0 | 0 | 0 | 0 | 0 | 0 | 0 | 0 | 0 | 0 | 0 | 0 | 0 | 0 | 0 |  | 0 | 0 | 0 | 0 | 0 | 0 | 0 | 0 | 0 | 0 | 0 | 0 | 0 | 0 | 0 | 0 | 0 | 0 | 0 | 0 | 0 | 0 | 0 | 0 | 0 | 0 | 0 | 0 | 0 | 0 | 0 | 0 | 0 | 0 | 0 |  | 0 | 0 | 43.401 | 43.401 | 43.401 | 43.401 | 43.401 | 43.401 | 43.401 | 43.401 | 43.401 | 43.401 | 43.401 | 0 | 0 | 0 | 0 | 0 | 0 | 0 | 0 | 0 | 0 | 0 | 0 | 0 | 0 | 0 | 0 | 0 | 0 | 0 | 0 | 0 | 0 |  | 0 | 0 | 0 | 0 | 0 | 0 | 0 | 0 | 0 | 0 | 0 | 0 | 0 | 0 | 0 | 0 | 0 | 0 | 0 | 0 | 0 | 0 | 0 | 0 | 0 | 0 | 0 | 0 | 0 | 0 | 0 | 0 | 0 | 0 | 0 |  | 303 |  | 125 | 0 | 0 | 0 | 983.8868 | 0 | 0 | 0.1804 | 0 | 0 | 0 | 0 | 0 | 0 | 0 | 0 | 0 | 0 | 11 | 0 |  | 37875 |  | 0 | 30300 | 0 | 0 | 30300 |  |  | 2603.76 | 477.4109 | 0 | 0 | 0 |  | 298.1177 | 236.7055 | 0 | 236.7055 | 43.401 | 0 | 0 | 0 | 298.1177 | 0 | 3279.2947 | 0 | 0 |  | 298.1177 | 0 | 0 | 54.6612 | 0 | 0 | 0 |  | 0 | 0 | 0 | 0 | 0 | 0 | 0 |  | 0.794 | 1 | 1 | 0 |  | 0 | 0 | 0 | 0 | 0 | 0 | 0 | 0 | 0 |  | 0 | 0 | 0 | 0 | 0 | 0 | 0 | 0 | 0 | 30300 | 1656.9382 |  | 0 | 0 | 0 | 0 | 0 | 0 | 0 | 0 | 0
2025_Residential_Market Rate Multifamily | Residential_Market Rate Multifamily_Direct Install_Electric_HVAC_Multifamily_Advanced Thermostat_Electric Heat_Unknown (Blended)_0 | Residential_Market Rate Multifamily_Direct Install_Electric_HVAC_Multifamily_Advanced Thermostat_Electric Heat_Unknown (Blended)_0_2025 |  | 364 |  | Residential | Market Rate Multifamily | Direct Install | Electric | HVAC | Multifamily | Advanced Thermostat | Electric Heat | Unknown (Blended) | 0 | 2025 | RS-HVC-ADTH-V05-210101 |  |  | 7.4962 | 7.44 | 7.4962 | 18.0519 | 0.2677 |  | 191490.5926 | 191267.8426 | 191490.5926 | 502644.413 | -389672.0024 |  | 220967.8426 | 220967.8426 | 220967.8426 | 532121.663 | 142449.6606 |  | 29477.25 | 29700 | 29477.25 | 29477.25 | 532121.663 |  | 76088.1196 | 56307.7423 | 10053.7987 | 0 | 0 | 68113.3974 | 0 | 10404.7847 | 0 | 0 | 502421.663 | 0 | 0 | 29477.25 | 29700 | 0 | 0 |  | 0 | 0 | 0 | 232.0182 | 232.0182 | 232.0182 | 232.0182 | 232.0182 | 232.0182 | 232.0182 | 232.0182 | 232.0182 | 232.0182 | 232.0182 | 0 | 0 | 0 | 0 | 0 | 0 | 0 | 0 | 0 | 0 | 0 | 0 | 0 | 0 | 0 | 0 | 0 | 0 | 0 | 0 | 0 |  | 0 | 0 | 0 | 232.0182 | 232.0182 | 232.0182 | 232.0182 | 232.0182 | 232.0182 | 232.0182 | 232.0182 | 232.0182 | 232.0182 | 232.0182 | 0 | 0 | 0 | 0 | 0 | 0 | 0 | 0 | 0 | 0 | 0 | 0 | 0 | 0 | 0 | 0 | 0 | 0 | 0 | 0 | 0 |  | 0 | 0 | 0 | 0 | 0 | 0 | 0 | 0 | 0 | 0 | 0 | 0 | 0 | 0 | 0 | 0 | 0 | 0 | 0 | 0 | 0 | 0 | 0 | 0 | 0 | 0 | 0 | 0 | 0 | 0 | 0 | 0 | 0 | 0 | 0 |  | 0 | 0 | 0 | 0 | 0 | 0 | 0 | 0 | 0 | 0 | 0 | 0 | 0 | 0 | 0 | 0 | 0 | 0 | 0 | 0 | 0 | 0 | 0 | 0 | 0 | 0 | 0 | 0 | 0 | 0 | 0 | 0 | 0 | 0 | 0 |  | 0 | 0 | 0 | 0 | 0 | 0 | 0 | 0 | 0 | 0 | 0 | 0 | 0 | 0 | 0 | 0 | 0 | 0 | 0 | 0 | 0 | 0 | 0 | 0 | 0 | 0 | 0 | 0 | 0 | 0 | 0 | 0 | 0 | 0 | 0 |  | 0 | 0 | 0 | 0 | 0 | 0 | 0 | 0 | 0 | 0 | 0 | 0 | 0 | 0 | 0 | 0 | 0 | 0 | 0 | 0 | 0 | 0 | 0 | 0 | 0 | 0 | 0 | 0 | 0 | 0 | 0 | 0 | 0 | 0 | 0 |  | 0 | 0 | 0 | 0 | 0 | 0 | 0 | 0 | 0 | 0 | 0 | 0 | 0 | 0 | 0 | 0 | 0 | 0 | 0 | 0 | 0 | 0 | 0 | 0 | 0 | 0 | 0 | 0 | 0 | 0 | 0 | 0 | 0 | 0 | 0 |  | 0 | 0 | 0 | 42.5416 | 42.5416 | 42.5416 | 42.5416 | 42.5416 | 42.5416 | 42.5416 | 42.5416 | 42.5416 | 42.5416 | 42.5416 | 0 | 0 | 0 | 0 | 0 | 0 | 0 | 0 | 0 | 0 | 0 | 0 | 0 | 0 | 0 | 0 | 0 | 0 | 0 | 0 | 0 |  | 0 | 0 | 0 | 0 | 0 | 0 | 0 | 0 | 0 | 0 | 0 | 0 | 0 | 0 | 0 | 0 | 0 | 0 | 0 | 0 | 0 | 0 | 0 | 0 | 0 | 0 | 0 | 0 | 0 | 0 | 0 | 0 | 0 | 0 | 0 |  | 297 |  | 125 | 0 | 0 | 0 | 983.8868 | 0 | 0 | 0.1804 | 0 | 0 | 0 | 0 | 0 | 0 | 0 | 0 | 0 | 0 | 11 | 0 |  | 37125 |  | 0 | 29700 | 0 | 0 | 29700 |  |  | 2552.2004 | 467.9572 | 0 | 0 | 0 |  | 292.2144 | 232.0182 | 0 | 232.0182 | 42.5416 | 0 | 0 | 0 | 292.2144 | 0 | 3214.3582 | 0 | 0 |  | 292.2144 | 0 | 0 | 53.5788 | 0 | 0 | 0 |  | 0 | 0 | 0 | 0 | 0 | 0 | 0 |  | 0.794 | 1 | 1 | 0 |  | 0 | 0 | 0 | 0 | 0 | 0 | 0 | 0 | 0 |  | 0 | 0 | 0 | 0 | 0 | 0 | 0 | 0 | 0 | 29700 | 1392.1093 |  | 0 | 0 | 0 | 0 | 0 | 0 | 0 | 0 | 0
2022_Residential_Market Rate Multifamily | Residential_Market Rate Multifamily_Direct Install_Electric_HVAC_Multifamily_Advanced Thermostat_Natural Gas Heat_Unknown (Blended)_0 | Residential_Market Rate Multifamily_Direct Install_Electric_HVAC_Multifamily_Advanced Thermostat_Natural Gas Heat_Unknown (Blended)_0_2022 |  | 365 |  | Residential | Market Rate Multifamily | Direct Install | Electric | HVAC | Multifamily | Advanced Thermostat | Natural Gas Heat | Unknown (Blended) | 0 | 2022 | RS-HVC-ADTH-V05-210101 |  |  | 7.1243 | 7.0709 | 7.1243 | 11.5465 | 0.40624 |  | 287506.5705 | 287151.8205 | 287506.5705 | 495109.4497 | -321848.0404 |  | 334451.8205 | 334451.8205 | 334451.8205 | 542054.6997 | 220206.6593 |  | 46945.25 | 47300 | 46945.25 | 46945.25 | 542054.6997 |  | 18175.9739 | 82094.1452 | 15115.9801 | 104820.5601 | 0 | 15323.3867 | 82184.7521 | 3070.903 | 6702.7263 | 6963.393 | 114258.3346 | 380496.3652 | 0 | 46945.25 | 47300 | 0 | 0 |  | 58.7086 | 58.7086 | 58.7086 | 58.7086 | 58.7086 | 58.7086 | 58.7086 | 58.7086 | 58.7086 | 58.7086 | 58.7086 | 0 | 0 | 0 | 0 | 0 | 0 | 0 | 0 | 0 | 0 | 0 | 0 | 0 | 0 | 0 | 0 | 0 | 0 | 0 | 0 | 0 | 0 | 0 | 0 |  | 58.7086 | 58.7086 | 58.7086 | 58.7086 | 58.7086 | 58.7086 | 58.7086 | 58.7086 | 58.7086 | 58.7086 | 58.7086 | 0 | 0 | 0 | 0 | 0 | 0 | 0 | 0 | 0 | 0 | 0 | 0 | 0 | 0 | 0 | 0 | 0 | 0 | 0 | 0 | 0 | 0 | 0 | 0 |  | 0 | 0 | 0 | 0 | 0 | 0 | 0 | 0 | 0 | 0 | 0 | 0 | 0 | 0 | 0 | 0 | 0 | 0 | 0 | 0 | 0 | 0 | 0 | 0 | 0 | 0 | 0 | 0 | 0 | 0 | 0 | 0 | 0 | 0 | 0 |  | 0 | 0 | 0 | 0 | 0 | 0 | 0 | 0 | 0 | 0 | 0 | 0 | 0 | 0 | 0 | 0 | 0 | 0 | 0 | 0 | 0 | 0 | 0 | 0 | 0 | 0 | 0 | 0 | 0 | 0 | 0 | 0 | 0 | 0 | 0 |  | 25250.8685 | 25250.8685 | 25250.8685 | 25250.8685 | 25250.8685 | 25250.8685 | 25250.8685 | 25250.8685 | 25250.8685 | 25250.8685 | 25250.8685 | 0 | 0 | 0 | 0 | 0 | 0 | 0 | 0 | 0 | 0 | 0 | 0 | 0 | 0 | 0 | 0 | 0 | 0 | 0 | 0 | 0 | 0 | 0 | 0 |  | 25250.8685 | 25250.8685 | 25250.8685 | 25250.8685 | 25250.8685 | 25250.8685 | 25250.8685 | 25250.8685 | 25250.8685 | 25250.8685 | 25250.8685 | 0 | 0 | 0 | 0 | 0 | 0 | 0 | 0 | 0 | 0 | 0 | 0 | 0 | 0 | 0 | 0 | 0 | 0 | 0 | 0 | 0 | 0 | 0 | 0 |  | 0 | 0 | 0 | 0 | 0 | 0 | 0 | 0 | 0 | 0 | 0 | 0 | 0 | 0 | 0 | 0 | 0 | 0 | 0 | 0 | 0 | 0 | 0 | 0 | 0 | 0 | 0 | 0 | 0 | 0 | 0 | 0 | 0 | 0 | 0 |  | 67.7514 | 67.7514 | 67.7514 | 67.7514 | 67.7514 | 67.7514 | 67.7514 | 67.7514 | 67.7514 | 67.7514 | 67.7514 | 0 | 0 | 0 | 0 | 0 | 0 | 0 | 0 | 0 | 0 | 0 | 0 | 0 | 0 | 0 | 0 | 0 | 0 | 0 | 0 | 0 | 0 | 0 | 0 |  | 0 | 0 | 0 | 0 | 0 | 0 | 0 | 0 | 0 | 0 | 0 | 0 | 0 | 0 | 0 | 0 | 0 | 0 | 0 | 0 | 0 | 0 | 0 | 0 | 0 | 0 | 0 | 0 | 0 | 0 | 0 | 0 | 0 | 0 | 0 |  | 473 |  | 125 | 0 | 0 | 0 | 156.3219 | 0 | 0 | 0.1804 | 53.3845 | 0 | 0 | 0 | 0 | 0 | 0 | 0 | 0 | 0 | 11 | 0 |  | 59125 |  | 0 | 17028 | 30272 | 0 | 47300 |  |  | 645.7943 | 745.2652 | 277759.5535 | 0 | 0 |  | 73.9403 | 58.7086 | 0 | 58.7086 | 67.7514 | 25250.8685 | 0 | 25250.8685 | 73.9403 | 25250.8685 | 813.3429 | 277759.5535 | 0 |  | 73.9403 | 0 | 0 | 85.3292 | 25250.8685 | 0 | 0 |  | 0 | 0 | 0 | 0 | 0 | 0 | 0 |  | 0.794 | 1 | 1 | 0 |  | 0 | 0 | 0 | 0 | 0 | 0 | 0 | 0 | 0 |  | 0 | 0 | 0 | 0 | 0 | 0 | 0 | 0 | 0 | 17028 | 528.3771 |  | 0 | 0 | 0 | 0 | 0 | 0 | 0 | 0 | 0
2023_Residential_Market Rate Multifamily | Residential_Market Rate Multifamily_Direct Install_Electric_HVAC_Multifamily_Advanced Thermostat_Natural Gas Heat_Unknown (Blended)_0 | Residential_Market Rate Multifamily_Direct Install_Electric_HVAC_Multifamily_Advanced Thermostat_Natural Gas Heat_Unknown (Blended)_0_2023 |  | 365 |  | Residential | Market Rate Multifamily | Direct Install | Electric | HVAC | Multifamily | Advanced Thermostat | Natural Gas Heat | Unknown (Blended) | 0 | 2023 | RS-HVC-ADTH-V05-210101 |  |  | 7.3743 | 7.319 | 7.3743 | 12.0601 | 0.40285 |  | 293547.3143 | 293199.3143 | 293547.3143 | 509341.8445 | -331652.5638 |  | 339599.3143 | 339599.3143 | 339599.3143 | 555393.8445 | 223741.2808 |  | 46052 | 46400 | 46052 | 46052 | 555393.8445 |  | 18171.1459 | 84636.728 | 15111.965 | 105821.4419 | 0 | 15656.9098 | 83973.5545 | 2867.9959 | 6535.008 | 6824.5654 | 116681.1516 | 392312.6929 | 0 | 46052 | 46400 | 0 | 0 |  | 0 | 57.5915 | 57.5915 | 57.5915 | 57.5915 | 57.5915 | 57.5915 | 57.5915 | 57.5915 | 57.5915 | 57.5915 | 57.5915 | 0 | 0 | 0 | 0 | 0 | 0 | 0 | 0 | 0 | 0 | 0 | 0 | 0 | 0 | 0 | 0 | 0 | 0 | 0 | 0 | 0 | 0 | 0 |  | 0 | 57.5915 | 57.5915 | 57.5915 | 57.5915 | 57.5915 | 57.5915 | 57.5915 | 57.5915 | 57.5915 | 57.5915 | 57.5915 | 0 | 0 | 0 | 0 | 0 | 0 | 0 | 0 | 0 | 0 | 0 | 0 | 0 | 0 | 0 | 0 | 0 | 0 | 0 | 0 | 0 | 0 | 0 |  | 0 | 0 | 0 | 0 | 0 | 0 | 0 | 0 | 0 | 0 | 0 | 0 | 0 | 0 | 0 | 0 | 0 | 0 | 0 | 0 | 0 | 0 | 0 | 0 | 0 | 0 | 0 | 0 | 0 | 0 | 0 | 0 | 0 | 0 | 0 |  | 0 | 0 | 0 | 0 | 0 | 0 | 0 | 0 | 0 | 0 | 0 | 0 | 0 | 0 | 0 | 0 | 0 | 0 | 0 | 0 | 0 | 0 | 0 | 0 | 0 | 0 | 0 | 0 | 0 | 0 | 0 | 0 | 0 | 0 | 0 |  | 0 | 24770.408 | 24770.408 | 24770.408 | 24770.408 | 24770.408 | 24770.408 | 24770.408 | 24770.408 | 24770.408 | 24770.408 | 24770.408 | 0 | 0 | 0 | 0 | 0 | 0 | 0 | 0 | 0 | 0 | 0 | 0 | 0 | 0 | 0 | 0 | 0 | 0 | 0 | 0 | 0 | 0 | 0 |  | 0 | 24770.408 | 24770.408 | 24770.408 | 24770.408 | 24770.408 | 24770.408 | 24770.408 | 24770.408 | 24770.408 | 24770.408 | 24770.408 | 0 | 0 | 0 | 0 | 0 | 0 | 0 | 0 | 0 | 0 | 0 | 0 | 0 | 0 | 0 | 0 | 0 | 0 | 0 | 0 | 0 | 0 | 0 |  | 0 | 0 | 0 | 0 | 0 | 0 | 0 | 0 | 0 | 0 | 0 | 0 | 0 | 0 | 0 | 0 | 0 | 0 | 0 | 0 | 0 | 0 | 0 | 0 | 0 | 0 | 0 | 0 | 0 | 0 | 0 | 0 | 0 | 0 | 0 |  | 0 | 66.4622 | 66.4622 | 66.4622 | 66.4622 | 66.4622 | 66.4622 | 66.4622 | 66.4622 | 66.4622 | 66.4622 | 66.4622 | 0 | 0 | 0 | 0 | 0 | 0 | 0 | 0 | 0 | 0 | 0 | 0 | 0 | 0 | 0 | 0 | 0 | 0 | 0 | 0 | 0 | 0 | 0 |  | 0 | 0 | 0 | 0 | 0 | 0 | 0 | 0 | 0 | 0 | 0 | 0 | 0 | 0 | 0 | 0 | 0 | 0 | 0 | 0 | 0 | 0 | 0 | 0 | 0 | 0 | 0 | 0 | 0 | 0 | 0 | 0 | 0 | 0 | 0 |  | 464 |  | 125 | 0 | 0 | 0 | 156.3219 | 0 | 0 | 0.1804 | 53.3845 | 0 | 0 | 0 | 0 | 0 | 0 | 0 | 0 | 0 | 11 | 0 |  | 58000 |  | 0 | 16704 | 29696 | 0 | 46400 |  |  | 633.5064 | 731.0847 | 272474.488 | 0 | 0 |  | 72.5334 | 57.5915 | 0 | 57.5915 | 66.4622 | 24770.408 | 0 | 24770.408 | 72.5334 | 24770.408 | 797.867 | 272474.488 | 0 |  | 72.5334 | 0 | 0 | 83.7056 | 24770.408 | 0 | 0 |  | 0 | 0 | 0 | 0 | 0 | 0 | 0 |  | 0.794 | 1 | 1 | 0 |  | 0 | 0 | 0 | 0 | 0 | 0 | 0 | 0 | 0 |  | 0 | 0 | 0 | 0 | 0 | 0 | 0 | 0 | 0 | 16704 | 460.7319 |  | 0 | 0 | 0 | 0 | 0 | 0 | 0 | 0 | 0
2024_Residential_Market Rate Multifamily | Residential_Market Rate Multifamily_Direct Install_Electric_HVAC_Multifamily_Advanced Thermostat_Natural Gas Heat_Unknown (Blended)_0 | Residential_Market Rate Multifamily_Direct Install_Electric_HVAC_Multifamily_Advanced Thermostat_Natural Gas Heat_Unknown (Blended)_0_2024 |  | 365 |  | Residential | Market Rate Multifamily | Direct Install | Electric | HVAC | Multifamily | Advanced Thermostat | Natural Gas Heat | Unknown (Blended) | 0 | 2024 | RS-HVC-ADTH-V05-210101 |  |  | 7.575 | 7.5182 | 7.575 | 12.5654 | 0.39601 |  | 296264.9153 | 295924.4153 | 296264.9153 | 521129.267 | -341970.8716 |  | 341324.4153 | 341324.4153 | 341324.4153 | 566188.767 | 224217.8954 |  | 45059.5 | 45400 | 45059.5 | 45059.5 | 566188.767 |  | 18131.0117 | 84449.7928 | 15078.5875 | 106558.5034 | 0 | 15931.0932 | 85444.0975 | 2664.0897 | 6398.5794 | 6668.6601 | 118285.5496 | 402503.2175 | 0 | 45059.5 | 45400 | 0 | 0 |  | 0 | 0 | 56.3503 | 56.3503 | 56.3503 | 56.3503 | 56.3503 | 56.3503 | 56.3503 | 56.3503 | 56.3503 | 56.3503 | 56.3503 | 0 | 0 | 0 | 0 | 0 | 0 | 0 | 0 | 0 | 0 | 0 | 0 | 0 | 0 | 0 | 0 | 0 | 0 | 0 | 0 | 0 | 0 |  | 0 | 0 | 56.3503 | 56.3503 | 56.3503 | 56.3503 | 56.3503 | 56.3503 | 56.3503 | 56.3503 | 56.3503 | 56.3503 | 56.3503 | 0 | 0 | 0 | 0 | 0 | 0 | 0 | 0 | 0 | 0 | 0 | 0 | 0 | 0 | 0 | 0 | 0 | 0 | 0 | 0 | 0 | 0 |  | 0 | 0 | 0 | 0 | 0 | 0 | 0 | 0 | 0 | 0 | 0 | 0 | 0 | 0 | 0 | 0 | 0 | 0 | 0 | 0 | 0 | 0 | 0 | 0 | 0 | 0 | 0 | 0 | 0 | 0 | 0 | 0 | 0 | 0 | 0 |  | 0 | 0 | 0 | 0 | 0 | 0 | 0 | 0 | 0 | 0 | 0 | 0 | 0 | 0 | 0 | 0 | 0 | 0 | 0 | 0 | 0 | 0 | 0 | 0 | 0 | 0 | 0 | 0 | 0 | 0 | 0 | 0 | 0 | 0 | 0 |  | 0 | 0 | 24236.563 | 24236.563 | 24236.563 | 24236.563 | 24236.563 | 24236.563 | 24236.563 | 24236.563 | 24236.563 | 24236.563 | 24236.563 | 0 | 0 | 0 | 0 | 0 | 0 | 0 | 0 | 0 | 0 | 0 | 0 | 0 | 0 | 0 | 0 | 0 | 0 | 0 | 0 | 0 | 0 |  | 0 | 0 | 24236.563 | 24236.563 | 24236.563 | 24236.563 | 24236.563 | 24236.563 | 24236.563 | 24236.563 | 24236.563 | 24236.563 | 24236.563 | 0 | 0 | 0 | 0 | 0 | 0 | 0 | 0 | 0 | 0 | 0 | 0 | 0 | 0 | 0 | 0 | 0 | 0 | 0 | 0 | 0 | 0 |  | 0 | 0 | 0 | 0 | 0 | 0 | 0 | 0 | 0 | 0 | 0 | 0 | 0 | 0 | 0 | 0 | 0 | 0 | 0 | 0 | 0 | 0 | 0 | 0 | 0 | 0 | 0 | 0 | 0 | 0 | 0 | 0 | 0 | 0 | 0 |  | 0 | 0 | 65.0299 | 65.0299 | 65.0299 | 65.0299 | 65.0299 | 65.0299 | 65.0299 | 65.0299 | 65.0299 | 65.0299 | 65.0299 | 0 | 0 | 0 | 0 | 0 | 0 | 0 | 0 | 0 | 0 | 0 | 0 | 0 | 0 | 0 | 0 | 0 | 0 | 0 | 0 | 0 | 0 |  | 0 | 0 | 0 | 0 | 0 | 0 | 0 | 0 | 0 | 0 | 0 | 0 | 0 | 0 | 0 | 0 | 0 | 0 | 0 | 0 | 0 | 0 | 0 | 0 | 0 | 0 | 0 | 0 | 0 | 0 | 0 | 0 | 0 | 0 | 0 |  | 454 |  | 125 | 0 | 0 | 0 | 156.3219 | 0 | 0 | 0.1804 | 53.3845 | 0 | 0 | 0 | 0 | 0 | 0 | 0 | 0 | 0 | 11 | 0 |  | 56750 |  | 0 | 16344 | 29056 | 0 | 45400 |  |  | 619.8533 | 715.3286 | 266602.193 | 0 | 0 |  | 70.9701 | 56.3503 | 0 | 56.3503 | 65.0299 | 24236.563 | 0 | 24236.563 | 70.9701 | 24236.563 | 780.6716 | 266602.193 | 0 |  | 70.9701 | 0 | 0 | 81.9016 | 24236.563 | 0 | 0 |  | 0 | 0 | 0 | 0 | 0 | 0 | 0 |  | 0.794 | 1 | 1 | 0 |  | 0 | 0 | 0 | 0 | 0 | 0 | 0 | 0 | 0 |  | 0 | 0 | 0 | 0 | 0 | 0 | 0 | 0 | 0 | 16344 | 394.4521 |  | 0 | 0 | 0 | 0 | 0 | 0 | 0 | 0 | 0
2025_Residential_Market Rate Multifamily | Residential_Market Rate Multifamily_Direct Install_Electric_HVAC_Multifamily_Advanced Thermostat_Natural Gas Heat_Unknown (Blended)_0 | Residential_Market Rate Multifamily_Direct Install_Electric_HVAC_Multifamily_Advanced Thermostat_Natural Gas Heat_Unknown (Blended)_0_2025 |  | 365 |  | Residential | Market Rate Multifamily | Direct Install | Electric | HVAC | Multifamily | Advanced Thermostat | Natural Gas Heat | Unknown (Blended) | 0 | 2025 | RS-HVC-ADTH-V05-210101 |  |  | 7.7725 | 7.7142 | 7.7725 | 13.0644 | 0.38963 |  | 299115.2417 | 298781.4917 | 299115.2417 | 532841.0131 | -352186.7899 |  | 343281.4917 | 343281.4917 | 343281.4917 | 577007.2631 | 224820.4732 |  | 44166.25 | 44500 | 44166.25 | 44166.25 | 577007.2631 |  | 18113.1976 | 84366.8193 | 15063.7725 | 107276.6838 | 0 | 16214.7709 | 86965.5613 | 2476.9165 | 6276.1628 | 6527.607 | 119604.2551 | 412903.008 | 0 | 44166.25 | 44500 | 0 | 0 |  | 0 | 0 | 0 | 55.2332 | 55.2332 | 55.2332 | 55.2332 | 55.2332 | 55.2332 | 55.2332 | 55.2332 | 55.2332 | 55.2332 | 55.2332 | 0 | 0 | 0 | 0 | 0 | 0 | 0 | 0 | 0 | 0 | 0 | 0 | 0 | 0 | 0 | 0 | 0 | 0 | 0 | 0 | 0 |  | 0 | 0 | 0 | 55.2332 | 55.2332 | 55.2332 | 55.2332 | 55.2332 | 55.2332 | 55.2332 | 55.2332 | 55.2332 | 55.2332 | 55.2332 | 0 | 0 | 0 | 0 | 0 | 0 | 0 | 0 | 0 | 0 | 0 | 0 | 0 | 0 | 0 | 0 | 0 | 0 | 0 | 0 | 0 |  | 0 | 0 | 0 | 0 | 0 | 0 | 0 | 0 | 0 | 0 | 0 | 0 | 0 | 0 | 0 | 0 | 0 | 0 | 0 | 0 | 0 | 0 | 0 | 0 | 0 | 0 | 0 | 0 | 0 | 0 | 0 | 0 | 0 | 0 | 0 |  | 0 | 0 | 0 | 0 | 0 | 0 | 0 | 0 | 0 | 0 | 0 | 0 | 0 | 0 | 0 | 0 | 0 | 0 | 0 | 0 | 0 | 0 | 0 | 0 | 0 | 0 | 0 | 0 | 0 | 0 | 0 | 0 | 0 | 0 | 0 |  | 0 | 0 | 0 | 23756.1025 | 23756.1025 | 23756.1025 | 23756.1025 | 23756.1025 | 23756.1025 | 23756.1025 | 23756.1025 | 23756.1025 | 23756.1025 | 23756.1025 | 0 | 0 | 0 | 0 | 0 | 0 | 0 | 0 | 0 | 0 | 0 | 0 | 0 | 0 | 0 | 0 | 0 | 0 | 0 | 0 | 0 |  | 0 | 0 | 0 | 23756.1025 | 23756.1025 | 23756.1025 | 23756.1025 | 23756.1025 | 23756.1025 | 23756.1025 | 23756.1025 | 23756.1025 | 23756.1025 | 23756.1025 | 0 | 0 | 0 | 0 | 0 | 0 | 0 | 0 | 0 | 0 | 0 | 0 | 0 | 0 | 0 | 0 | 0 | 0 | 0 | 0 | 0 |  | 0 | 0 | 0 | 0 | 0 | 0 | 0 | 0 | 0 | 0 | 0 | 0 | 0 | 0 | 0 | 0 | 0 | 0 | 0 | 0 | 0 | 0 | 0 | 0 | 0 | 0 | 0 | 0 | 0 | 0 | 0 | 0 | 0 | 0 | 0 |  | 0 | 0 | 0 | 63.7407 | 63.7407 | 63.7407 | 63.7407 | 63.7407 | 63.7407 | 63.7407 | 63.7407 | 63.7407 | 63.7407 | 63.7407 | 0 | 0 | 0 | 0 | 0 | 0 | 0 | 0 | 0 | 0 | 0 | 0 | 0 | 0 | 0 | 0 | 0 | 0 | 0 | 0 | 0 |  | 0 | 0 | 0 | 0 | 0 | 0 | 0 | 0 | 0 | 0 | 0 | 0 | 0 | 0 | 0 | 0 | 0 | 0 | 0 | 0 | 0 | 0 | 0 | 0 | 0 | 0 | 0 | 0 | 0 | 0 | 0 | 0 | 0 | 0 | 0 |  | 445 |  | 125 | 0 | 0 | 0 | 156.3219 | 0 | 0 | 0.1804 | 53.3845 | 0 | 0 | 0 | 0 | 0 | 0 | 0 | 0 | 0 | 11 | 0 |  | 55625 |  | 0 | 16020 | 28480 | 0 | 44500 |  |  | 607.5654 | 701.1481 | 261317.1275 | 0 | 0 |  | 69.5632 | 55.2332 | 0 | 55.2332 | 63.7407 | 23756.1025 | 0 | 23756.1025 | 69.5632 | 23756.1025 | 765.1957 | 261317.1275 | 0 |  | 69.5632 | 0 | 0 | 80.278 | 23756.1025 | 0 | 0 |  | 0 | 0 | 0 | 0 | 0 | 0 | 0 |  | 0.794 | 1 | 1 | 0 |  | 0 | 0 | 0 | 0 | 0 | 0 | 0 | 0 | 0 |  | 0 | 0 | 0 | 0 | 0 | 0 | 0 | 0 | 0 | 16020 | 331.3993 |  | 0 | 0 | 0 | 0 | 0 | 0 | 0 | 0 | 0
2022_Residential_Market Rate Multifamily | Residential_Market Rate Multifamily_Direct Install_Electric_Lighting_Multifamily_LED Screw Based Omnidirectional Bulb_Exterior_72W_17W | Residential_Market Rate Multifamily_Direct Install_Electric_Lighting_Multifamily_LED Screw Based Omnidirectional Bulb_Exterior_72W_17W_2022 |  | 366 |  | Residential | Market Rate Multifamily | Direct Install | Electric | Lighting | Multifamily | LED Screw Based Omnidirectional Bulb | Exterior | 72W | 17W | 2022 | RS-LTG-LEDA-V10-210101 |  |  | 8.3283 | 7.781 | 8.3283 | 87.4489 | 0.23826 |  | 9243.0326 | 9154.3187 | 9243.0326 | 26175.5219 | -20169.5109 |  | 10504.3187 | 10504.3187 | 10504.3187 | 26478.308 | 6308.797 |  | 1261.2861 | 1350 | 1261.2861 | 302.7861 | 26478.308 |  | 4211.355 | 1762.6838 | 334.7582 | 0 | 0 | 3366.4682 | 0 | 829.0534 | 0 | 0 | 25128.308 | 0 | 0 | 302.7861 | 1350 | 958.5 | 0 |  | 26.862 | 26.862 | 26.862 | 26.862 | 10.2075 | 10.2075 | 10.2075 | 10.2075 | 0 | 0 | 0 | 0 | 0 | 0 | 0 | 0 | 0 | 0 | 0 | 0 | 0 | 0 | 0 | 0 | 0 | 0 | 0 | 0 | 0 | 0 | 0 | 0 | 0 | 0 | 0 |  | 26.862 | 26.862 | 26.862 | 26.862 | 10.2075 | 10.2075 | 10.2075 | 10.2075 | 0 | 0 | 0 | 0 | 0 | 0 | 0 | 0 | 0 | 0 | 0 | 0 | 0 | 0 | 0 | 0 | 0 | 0 | 0 | 0 | 0 | 0 | 0 | 0 | 0 | 0 | 0 |  | 0 | 0 | 0 | 0 | 0 | 0 | 0 | 0 | 0 | 0 | 0 | 0 | 0 | 0 | 0 | 0 | 0 | 0 | 0 | 0 | 0 | 0 | 0 | 0 | 0 | 0 | 0 | 0 | 0 | 0 | 0 | 0 | 0 | 0 | 0 |  | 0 | 0 | 0 | 0 | 0 | 0 | 0 | 0 | 0 | 0 | 0 | 0 | 0 | 0 | 0 | 0 | 0 | 0 | 0 | 0 | 0 | 0 | 0 | 0 | 0 | 0 | 0 | 0 | 0 | 0 | 0 | 0 | 0 | 0 | 0 |  | 0 | 0 | 0 | 0 | 0 | 0 | 0 | 0 | 0 | 0 | 0 | 0 | 0 | 0 | 0 | 0 | 0 | 0 | 0 | 0 | 0 | 0 | 0 | 0 | 0 | 0 | 0 | 0 | 0 | 0 | 0 | 0 | 0 | 0 | 0 |  | 0 | 0 | 0 | 0 | 0 | 0 | 0 | 0 | 0 | 0 | 0 | 0 | 0 | 0 | 0 | 0 | 0 | 0 | 0 | 0 | 0 | 0 | 0 | 0 | 0 | 0 | 0 | 0 | 0 | 0 | 0 | 0 | 0 | 0 | 0 |  | 0 | 0 | 0 | 0 | 0 | 0 | 0 | 0 | 0 | 0 | 0 | 0 | 0 | 0 | 0 | 0 | 0 | 0 | 0 | 0 | 0 | 0 | 0 | 0 | 0 | 0 | 0 | 0 | 0 | 0 | 0 | 0 | 0 | 0 | 0 |  | 2.963 | 2.963 | 2.963 | 2.963 | 1.1259 | 1.1259 | 1.1259 | 1.1259 | 0 | 0 | 0 | 0 | 0 | 0 | 0 | 0 | 0 | 0 | 0 | 0 | 0 | 0 | 0 | 0 | 0 | 0 | 0 | 0 | 0 | 0 | 0 | 0 | 0 | 0 | 0 |  | 0 | 0 | 0 | 0 | 0 | 0 | 0 | 0 | 0 | 0 | 0 | 0 | 0 | 0 | 0 | 0 | 0 | 0 | 0 | 0 | 0 | 0 | 0 | 0 | 0 | 0 | 0 | 0 | 0 | 0 | 0 | 0 | 0 | 0 | 0 |  | 270 |  | 1.45 | 0 | 0 | 0 | 48.8825 | 0 | 0 | 0.0053919 | 0 | 0 | 0 | 128.6381 | 0 | 0 | 0.014189 | 0 | 0 | 0 | 8 | 4 |  | 391.5 |  | 0 | 1350 | 0 | 0 | 1350 |  |  | 148.278 | 16.3555 | 0 | 0 | 0 |  | 34.7323 | 26.862 | 0 | 26.862 | 2.963 | 0 | 0 | 0 | 34.7323 | 0 | 277.8583 | 0 | 0 |  | 13.1983 | 0 | 0 | 1.4558 | 0 | 0 | 0 |  | 34.7323 | 0 | 0 | 3.8311 | 0 | 0 | 0 |  | 0.7734 | 0.83 | 0.7734 | 0 |  | 0 | 0 | 0 | 0 | 16.6544 | 0 | 0 | 0 | 10.2075 |  | 0 | 0 | 0 | 0 | 4634.8792 | 0 | 0 | 0 | 3064.0619 | 9048.9411 | 148.278 |  | 0 | 0 | 0 | 0 | 0 | 0 | 0 | 0 | 0
2023_Residential_Market Rate Multifamily | Residential_Market Rate Multifamily_Direct Install_Electric_Lighting_Multifamily_LED Screw Based Omnidirectional Bulb_Exterior_72W_17W | Residential_Market Rate Multifamily_Direct Install_Electric_Lighting_Multifamily_LED Screw Based Omnidirectional Bulb_Exterior_72W_17W_2023 |  | 366 |  | Residential | Market Rate Multifamily | Direct Install | Electric | Lighting | Multifamily | LED Screw Based Omnidirectional Bulb | Exterior | 72W | 17W | 2023 | RS-LTG-LEDA-V10-210101 |  |  | 8.6144 | 8.0484 | 8.6144 | 91.2665 | 0.23718 |  | 9603.9912 | 9515.2773 | 9603.9912 | 27331.4362 | -21080.0168 |  | 10865.2773 | 10865.2773 | 10865.2773 | 27634.2223 | 6554.2055 |  | 1261.2861 | 1350 | 1261.2861 | 302.7861 | 27634.2223 |  | 4298.7378 | 1913.7635 | 341.7042 | 0 | 0 | 3521.028 | 0 | 790.0438 | 0 | 0 | 26284.2223 | 0 | 0 | 302.7861 | 1350 | 958.5 | 0 |  | 0 | 26.862 | 26.862 | 26.862 | 26.862 | 10.2075 | 10.2075 | 10.2075 | 10.2075 | 0 | 0 | 0 | 0 | 0 | 0 | 0 | 0 | 0 | 0 | 0 | 0 | 0 | 0 | 0 | 0 | 0 | 0 | 0 | 0 | 0 | 0 | 0 | 0 | 0 | 0 |  | 0 | 26.862 | 26.862 | 26.862 | 26.862 | 10.2075 | 10.2075 | 10.2075 | 10.2075 | 0 | 0 | 0 | 0 | 0 | 0 | 0 | 0 | 0 | 0 | 0 | 0 | 0 | 0 | 0 | 0 | 0 | 0 | 0 | 0 | 0 | 0 | 0 | 0 | 0 | 0 |  | 0 | 0 | 0 | 0 | 0 | 0 | 0 | 0 | 0 | 0 | 0 | 0 | 0 | 0 | 0 | 0 | 0 | 0 | 0 | 0 | 0 | 0 | 0 | 0 | 0 | 0 | 0 | 0 | 0 | 0 | 0 | 0 | 0 | 0 | 0 |  | 0 | 0 | 0 | 0 | 0 | 0 | 0 | 0 | 0 | 0 | 0 | 0 | 0 | 0 | 0 | 0 | 0 | 0 | 0 | 0 | 0 | 0 | 0 | 0 | 0 | 0 | 0 | 0 | 0 | 0 | 0 | 0 | 0 | 0 | 0 |  | 0 | 0 | 0 | 0 | 0 | 0 | 0 | 0 | 0 | 0 | 0 | 0 | 0 | 0 | 0 | 0 | 0 | 0 | 0 | 0 | 0 | 0 | 0 | 0 | 0 | 0 | 0 | 0 | 0 | 0 | 0 | 0 | 0 | 0 | 0 |  | 0 | 0 | 0 | 0 | 0 | 0 | 0 | 0 | 0 | 0 | 0 | 0 | 0 | 0 | 0 | 0 | 0 | 0 | 0 | 0 | 0 | 0 | 0 | 0 | 0 | 0 | 0 | 0 | 0 | 0 | 0 | 0 | 0 | 0 | 0 |  | 0 | 0 | 0 | 0 | 0 | 0 | 0 | 0 | 0 | 0 | 0 | 0 | 0 | 0 | 0 | 0 | 0 | 0 | 0 | 0 | 0 | 0 | 0 | 0 | 0 | 0 | 0 | 0 | 0 | 0 | 0 | 0 | 0 | 0 | 0 |  | 0 | 2.963 | 2.963 | 2.963 | 2.963 | 1.1259 | 1.1259 | 1.1259 | 1.1259 | 0 | 0 | 0 | 0 | 0 | 0 | 0 | 0 | 0 | 0 | 0 | 0 | 0 | 0 | 0 | 0 | 0 | 0 | 0 | 0 | 0 | 0 | 0 | 0 | 0 | 0 |  | 0 | 0 | 0 | 0 | 0 | 0 | 0 | 0 | 0 | 0 | 0 | 0 | 0 | 0 | 0 | 0 | 0 | 0 | 0 | 0 | 0 | 0 | 0 | 0 | 0 | 0 | 0 | 0 | 0 | 0 | 0 | 0 | 0 | 0 | 0 |  | 270 |  | 1.45 | 0 | 0 | 0 | 48.8825 | 0 | 0 | 0.0053919 | 0 | 0 | 0 | 128.6381 | 0 | 0 | 0.014189 | 0 | 0 | 0 | 8 | 4 |  | 391.5 |  | 0 | 1350 | 0 | 0 | 1350 |  |  | 148.278 | 16.3555 | 0 | 0 | 0 |  | 34.7323 | 26.862 | 0 | 26.862 | 2.963 | 0 | 0 | 0 | 34.7323 | 0 | 277.8583 | 0 | 0 |  | 13.1983 | 0 | 0 | 1.4558 | 0 | 0 | 0 |  | 34.7323 | 0 | 0 | 3.8311 | 0 | 0 | 0 |  | 0.7734 | 0.83 | 0.7734 | 0 |  | 0 | 0 | 0 | 0 | 0 | 16.6544 | 0 | 0 | 0 |  | 0 | 0 | 0 | 0 | 0 | 4723.4054 | 0 | 0 | 0 | 6073.4054 | 148.278 |  | 0 | 0 | 0 | 0 | 0 | 0 | 0 | 0 | 0
2024_Residential_Market Rate Multifamily | Residential_Market Rate Multifamily_Direct Install_Electric_Lighting_Multifamily_LED Screw Based Omnidirectional Bulb_Exterior_72W_17W | Residential_Market Rate Multifamily_Direct Install_Electric_Lighting_Multifamily_LED Screw Based Omnidirectional Bulb_Exterior_72W_17W_2024 |  | 366 |  | Residential | Market Rate Multifamily | Direct Install | Electric | Lighting | Multifamily | LED Screw Based Omnidirectional Bulb | Exterior | 72W | 17W | 2024 | RS-LTG-LEDA-V10-210101 |  |  | 8.8167 | 8.2373 | 8.8167 | 95.0614 | 0.23262 |  | 9859.1361 | 9770.4222 | 9859.1361 | 28480.4913 | -22087.6614 |  | 11120.4222 | 11120.4222 | 11120.4222 | 28783.2774 | 6695.616 |  | 1261.2861 | 1350 | 1261.2861 | 302.7861 | 28783.2774 |  | 4391.4854 | 1955.054 | 349.0767 | 0 | 0 | 3675.5877 | 0 | 749.2185 | 0 | 0 | 27433.2774 | 0 | 0 | 302.7861 | 1350 | 958.5 | 0 |  | 0 | 0 | 26.862 | 26.862 | 26.862 | 26.862 | 10.2075 | 10.2075 | 10.2075 | 10.2075 | 0 | 0 | 0 | 0 | 0 | 0 | 0 | 0 | 0 | 0 | 0 | 0 | 0 | 0 | 0 | 0 | 0 | 0 | 0 | 0 | 0 | 0 | 0 | 0 | 0 |  | 0 | 0 | 26.862 | 26.862 | 26.862 | 26.862 | 10.2075 | 10.2075 | 10.2075 | 10.2075 | 0 | 0 | 0 | 0 | 0 | 0 | 0 | 0 | 0 | 0 | 0 | 0 | 0 | 0 | 0 | 0 | 0 | 0 | 0 | 0 | 0 | 0 | 0 | 0 | 0 |  | 0 | 0 | 0 | 0 | 0 | 0 | 0 | 0 | 0 | 0 | 0 | 0 | 0 | 0 | 0 | 0 | 0 | 0 | 0 | 0 | 0 | 0 | 0 | 0 | 0 | 0 | 0 | 0 | 0 | 0 | 0 | 0 | 0 | 0 | 0 |  | 0 | 0 | 0 | 0 | 0 | 0 | 0 | 0 | 0 | 0 | 0 | 0 | 0 | 0 | 0 | 0 | 0 | 0 | 0 | 0 | 0 | 0 | 0 | 0 | 0 | 0 | 0 | 0 | 0 | 0 | 0 | 0 | 0 | 0 | 0 |  | 0 | 0 | 0 | 0 | 0 | 0 | 0 | 0 | 0 | 0 | 0 | 0 | 0 | 0 | 0 | 0 | 0 | 0 | 0 | 0 | 0 | 0 | 0 | 0 | 0 | 0 | 0 | 0 | 0 | 0 | 0 | 0 | 0 | 0 | 0 |  | 0 | 0 | 0 | 0 | 0 | 0 | 0 | 0 | 0 | 0 | 0 | 0 | 0 | 0 | 0 | 0 | 0 | 0 | 0 | 0 | 0 | 0 | 0 | 0 | 0 | 0 | 0 | 0 | 0 | 0 | 0 | 0 | 0 | 0 | 0 |  | 0 | 0 | 0 | 0 | 0 | 0 | 0 | 0 | 0 | 0 | 0 | 0 | 0 | 0 | 0 | 0 | 0 | 0 | 0 | 0 | 0 | 0 | 0 | 0 | 0 | 0 | 0 | 0 | 0 | 0 | 0 | 0 | 0 | 0 | 0 |  | 0 | 0 | 2.963 | 2.963 | 2.963 | 2.963 | 1.1259 | 1.1259 | 1.1259 | 1.1259 | 0 | 0 | 0 | 0 | 0 | 0 | 0 | 0 | 0 | 0 | 0 | 0 | 0 | 0 | 0 | 0 | 0 | 0 | 0 | 0 | 0 | 0 | 0 | 0 | 0 |  | 0 | 0 | 0 | 0 | 0 | 0 | 0 | 0 | 0 | 0 | 0 | 0 | 0 | 0 | 0 | 0 | 0 | 0 | 0 | 0 | 0 | 0 | 0 | 0 | 0 | 0 | 0 | 0 | 0 | 0 | 0 | 0 | 0 | 0 | 0 |  | 270 |  | 1.45 | 0 | 0 | 0 | 48.8825 | 0 | 0 | 0.0053919 | 0 | 0 | 0 | 128.6381 | 0 | 0 | 0.014189 | 0 | 0 | 0 | 8 | 4 |  | 391.5 |  | 0 | 1350 | 0 | 0 | 1350 |  |  | 148.278 | 16.3555 | 0 | 0 | 0 |  | 34.7323 | 26.862 | 0 | 26.862 | 2.963 | 0 | 0 | 0 | 34.7323 | 0 | 277.8583 | 0 | 0 |  | 13.1983 | 0 | 0 | 1.4558 | 0 | 0 | 0 |  | 34.7323 | 0 | 0 | 3.8311 | 0 | 0 | 0 |  | 0.7734 | 0.83 | 0.7734 | 0 |  | 0 | 0 | 0 | 0 | 0 | 0 | 16.6544 | 0 | 0 |  | 0 | 0 | 0 | 0 | 0 | 0 | 4813.6224 | 0 | 0 | 6163.6224 | 138.0705 |  | 0 | 0 | 0 | 0 | 0 | 0 | 0 | 0 | 0
2025_Residential_Market Rate Multifamily | Residential_Market Rate Multifamily_Direct Install_Electric_Lighting_Multifamily_LED Screw Based Omnidirectional Bulb_Exterior_72W_17W | Residential_Market Rate Multifamily_Direct Install_Electric_Lighting_Multifamily_LED Screw Based Omnidirectional Bulb_Exterior_72W_17W_2025 |  | 366 |  | Residential | Market Rate Multifamily | Direct Install | Electric | Lighting | Multifamily | LED Screw Based Omnidirectional Bulb | Exterior | 72W | 17W | 2025 | RS-LTG-LEDA-V10-210101 |  |  | 9.0194 | 8.4267 | 9.0194 | 98.8431 | 0.22836 |  | 10114.7915 | 10026.0776 | 10114.7915 | 29625.5369 | -23093.9154 |  | 11376.0776 | 11376.0776 | 11376.0776 | 29928.323 | 6834.4076 |  | 1261.2861 | 1350 | 1261.2861 | 302.7861 | 29928.323 |  | 4482.5153 | 1995.5797 | 356.3126 | 0 | 0 | 3830.1474 | 0 | 711.5226 | 0 | 0 | 28578.323 | 0 | 0 | 302.7861 | 1350 | 958.5 | 0 |  | 0 | 0 | 0 | 26.862 | 26.862 | 26.862 | 26.862 | 10.2075 | 10.2075 | 10.2075 | 10.2075 | 0 | 0 | 0 | 0 | 0 | 0 | 0 | 0 | 0 | 0 | 0 | 0 | 0 | 0 | 0 | 0 | 0 | 0 | 0 | 0 | 0 | 0 | 0 | 0 |  | 0 | 0 | 0 | 26.862 | 26.862 | 26.862 | 26.862 | 10.2075 | 10.2075 | 10.2075 | 10.2075 | 0 | 0 | 0 | 0 | 0 | 0 | 0 | 0 | 0 | 0 | 0 | 0 | 0 | 0 | 0 | 0 | 0 | 0 | 0 | 0 | 0 | 0 | 0 | 0 |  | 0 | 0 | 0 | 0 | 0 | 0 | 0 | 0 | 0 | 0 | 0 | 0 | 0 | 0 | 0 | 0 | 0 | 0 | 0 | 0 | 0 | 0 | 0 | 0 | 0 | 0 | 0 | 0 | 0 | 0 | 0 | 0 | 0 | 0 | 0 |  | 0 | 0 | 0 | 0 | 0 | 0 | 0 | 0 | 0 | 0 | 0 | 0 | 0 | 0 | 0 | 0 | 0 | 0 | 0 | 0 | 0 | 0 | 0 | 0 | 0 | 0 | 0 | 0 | 0 | 0 | 0 | 0 | 0 | 0 | 0 |  | 0 | 0 | 0 | 0 | 0 | 0 | 0 | 0 | 0 | 0 | 0 | 0 | 0 | 0 | 0 | 0 | 0 | 0 | 0 | 0 | 0 | 0 | 0 | 0 | 0 | 0 | 0 | 0 | 0 | 0 | 0 | 0 | 0 | 0 | 0 |  | 0 | 0 | 0 | 0 | 0 | 0 | 0 | 0 | 0 | 0 | 0 | 0 | 0 | 0 | 0 | 0 | 0 | 0 | 0 | 0 | 0 | 0 | 0 | 0 | 0 | 0 | 0 | 0 | 0 | 0 | 0 | 0 | 0 | 0 | 0 |  | 0 | 0 | 0 | 0 | 0 | 0 | 0 | 0 | 0 | 0 | 0 | 0 | 0 | 0 | 0 | 0 | 0 | 0 | 0 | 0 | 0 | 0 | 0 | 0 | 0 | 0 | 0 | 0 | 0 | 0 | 0 | 0 | 0 | 0 | 0 |  | 0 | 0 | 0 | 2.963 | 2.963 | 2.963 | 2.963 | 1.1259 | 1.1259 | 1.1259 | 1.1259 | 0 | 0 | 0 | 0 | 0 | 0 | 0 | 0 | 0 | 0 | 0 | 0 | 0 | 0 | 0 | 0 | 0 | 0 | 0 | 0 | 0 | 0 | 0 | 0 |  | 0 | 0 | 0 | 0 | 0 | 0 | 0 | 0 | 0 | 0 | 0 | 0 | 0 | 0 | 0 | 0 | 0 | 0 | 0 | 0 | 0 | 0 | 0 | 0 | 0 | 0 | 0 | 0 | 0 | 0 | 0 | 0 | 0 | 0 | 0 |  | 270 |  | 1.45 | 0 | 0 | 0 | 48.8825 | 0 | 0 | 0.0053919 | 0 | 0 | 0 | 128.6381 | 0 | 0 | 0.014189 | 0 | 0 | 0 | 8 | 4 |  | 391.5 |  | 0 | 1350 | 0 | 0 | 1350 |  |  | 148.278 | 16.3555 | 0 | 0 | 0 |  | 34.7323 | 26.862 | 0 | 26.862 | 2.963 | 0 | 0 | 0 | 34.7323 | 0 | 277.8583 | 0 | 0 |  | 13.1983 | 0 | 0 | 1.4558 | 0 | 0 | 0 |  | 34.7323 | 0 | 0 | 3.8311 | 0 | 0 | 0 |  | 0.7734 | 0.83 | 0.7734 | 0 |  | 0 | 0 | 0 | 0 | 0 | 0 | 0 | 16.6544 | 0 |  | 0 | 0 | 0 | 0 | 0 | 0 | 0 | 4905.5626 | 0 | 6255.5626 | 127.8629 |  | 0 | 0 | 0 | 0 | 0 | 0 | 0 | 0 | 0
2022_Residential_Market Rate Multifamily | Residential_Market Rate Multifamily_Direct Install_Electric_Lighting_Multifamily_LED Screw Based Omnidirectional Bulb_Exterior_53W_13W | Residential_Market Rate Multifamily_Direct Install_Electric_Lighting_Multifamily_LED Screw Based Omnidirectional Bulb_Exterior_53W_13W_2022 |  | 367 |  | Residential | Market Rate Multifamily | Direct Install | Electric | Lighting | Multifamily | LED Screw Based Omnidirectional Bulb | Exterior | 53W | 13W | 2022 | RS-LTG-LEDA-V10-210101 |  |  | 6.0569 | 5.6589 | 6.0569 | 64.8152 | 0.23379 |  | 1606.3661 | 1584.0234 | 1606.3661 | 4866.3689 | -3787.0754 |  | 1924.0234 | 1924.0234 | 1924.0234 | 4942.6261 | 1155.5507 |  | 317.6572 | 340 | 317.6572 | 76.2572 | 4942.6261 |  | 771.3728 | 322.8619 | 61.316 | 0 | 0 | 616.6191 | 0 | 151.8536 | 0 | 0 | 4602.6261 | 0 | 0 | 76.2572 | 340 | 241.4 | 0 |  | 4.9202 | 4.9202 | 4.9202 | 4.9202 | 1.8697 | 1.8697 | 1.8697 | 1.8697 | 0 | 0 | 0 | 0 | 0 | 0 | 0 | 0 | 0 | 0 | 0 | 0 | 0 | 0 | 0 | 0 | 0 | 0 | 0 | 0 | 0 | 0 | 0 | 0 | 0 | 0 | 0 |  | 4.9202 | 4.9202 | 4.9202 | 4.9202 | 1.8697 | 1.8697 | 1.8697 | 1.8697 | 0 | 0 | 0 | 0 | 0 | 0 | 0 | 0 | 0 | 0 | 0 | 0 | 0 | 0 | 0 | 0 | 0 | 0 | 0 | 0 | 0 | 0 | 0 | 0 | 0 | 0 | 0 |  | 0 | 0 | 0 | 0 | 0 | 0 | 0 | 0 | 0 | 0 | 0 | 0 | 0 | 0 | 0 | 0 | 0 | 0 | 0 | 0 | 0 | 0 | 0 | 0 | 0 | 0 | 0 | 0 | 0 | 0 | 0 | 0 | 0 | 0 | 0 |  | 0 | 0 | 0 | 0 | 0 | 0 | 0 | 0 | 0 | 0 | 0 | 0 | 0 | 0 | 0 | 0 | 0 | 0 | 0 | 0 | 0 | 0 | 0 | 0 | 0 | 0 | 0 | 0 | 0 | 0 | 0 | 0 | 0 | 0 | 0 |  | 0 | 0 | 0 | 0 | 0 | 0 | 0 | 0 | 0 | 0 | 0 | 0 | 0 | 0 | 0 | 0 | 0 | 0 | 0 | 0 | 0 | 0 | 0 | 0 | 0 | 0 | 0 | 0 | 0 | 0 | 0 | 0 | 0 | 0 | 0 |  | 0 | 0 | 0 | 0 | 0 | 0 | 0 | 0 | 0 | 0 | 0 | 0 | 0 | 0 | 0 | 0 | 0 | 0 | 0 | 0 | 0 | 0 | 0 | 0 | 0 | 0 | 0 | 0 | 0 | 0 | 0 | 0 | 0 | 0 | 0 |  | 0 | 0 | 0 | 0 | 0 | 0 | 0 | 0 | 0 | 0 | 0 | 0 | 0 | 0 | 0 | 0 | 0 | 0 | 0 | 0 | 0 | 0 | 0 | 0 | 0 | 0 | 0 | 0 | 0 | 0 | 0 | 0 | 0 | 0 | 0 |  | 0.54271 | 0.54271 | 0.54271 | 0.54271 | 0.20623 | 0.20623 | 0.20623 | 0.20623 | 0 | 0 | 0 | 0 | 0 | 0 | 0 | 0 | 0 | 0 | 0 | 0 | 0 | 0 | 0 | 0 | 0 | 0 | 0 | 0 | 0 | 0 | 0 | 0 | 0 | 0 | 0 |  | 0 | 0 | 0 | 0 | 0 | 0 | 0 | 0 | 0 | 0 | 0 | 0 | 0 | 0 | 0 | 0 | 0 | 0 | 0 | 0 | 0 | 0 | 0 | 0 | 0 | 0 | 0 | 0 | 0 | 0 | 0 | 0 | 0 | 0 | 0 |  | 68 |  | 1.45 | 0 | 0 | 0 | 35.5509 | 0 | 0 | 0.0039214 | 0 | 0 | 0 | 93.555 | 0 | 0 | 0.010319 | 0 | 0 | 0 | 8 | 4 |  | 98.6 |  | 0 | 340 | 0 | 0 | 340 |  |  | 27.1593 | 2.9958 | 0 | 0 | 0 |  | 6.3617 | 4.9202 | 0 | 4.9202 | 0.54271 | 0 | 0 | 0 | 6.3617 | 0 | 50.8939 | 0 | 0 |  | 2.4175 | 0 | 0 | 0.26665 | 0 | 0 | 0 |  | 6.3617 | 0 | 0 | 0.70172 | 0 | 0 | 0 |  | 0.7734 | 0.83 | 0.7734 | 0 |  | 0 | 0 | 0 | 0 | 3.0505 | 0 | 0 | 0 | 1.8697 |  | 0 | 0 | 0 | 0 | 848.9476 | 0 | 0 | 0 | 561.2288 | 1750.1764 | 27.1593 |  | 0 | 0 | 0 | 0 | 0 | 0 | 0 | 0 | 0
2023_Residential_Market Rate Multifamily | Residential_Market Rate Multifamily_Direct Install_Electric_Lighting_Multifamily_LED Screw Based Omnidirectional Bulb_Exterior_53W_13W | Residential_Market Rate Multifamily_Direct Install_Electric_Lighting_Multifamily_LED Screw Based Omnidirectional Bulb_Exterior_53W_13W_2023 |  | 367 |  | Residential | Market Rate Multifamily | Direct Install | Electric | Lighting | Multifamily | LED Screw Based Omnidirectional Bulb | Exterior | 53W | 13W | 2023 | RS-LTG-LEDA-V10-210101 |  |  | 6.265 | 5.8533 | 6.265 | 67.5916 | 0.23291 |  | 1672.4811 | 1650.1383 | 1672.4811 | 5078.0919 | -3953.8482 |  | 1990.1383 | 1990.1383 | 1990.1383 | 5154.3491 | 1200.5009 |  | 317.6572 | 340 | 317.6572 | 76.2572 | 5154.3491 |  | 787.3782 | 350.5345 | 62.5882 | 0 | 0 | 644.929 | 0 | 144.7084 | 0 | 0 | 4814.3491 | 0 | 0 | 76.2572 | 340 | 241.4 | 0 |  | 0 | 4.9202 | 4.9202 | 4.9202 | 4.9202 | 1.8697 | 1.8697 | 1.8697 | 1.8697 | 0 | 0 | 0 | 0 | 0 | 0 | 0 | 0 | 0 | 0 | 0 | 0 | 0 | 0 | 0 | 0 | 0 | 0 | 0 | 0 | 0 | 0 | 0 | 0 | 0 | 0 |  | 0 | 4.9202 | 4.9202 | 4.9202 | 4.9202 | 1.8697 | 1.8697 | 1.8697 | 1.8697 | 0 | 0 | 0 | 0 | 0 | 0 | 0 | 0 | 0 | 0 | 0 | 0 | 0 | 0 | 0 | 0 | 0 | 0 | 0 | 0 | 0 | 0 | 0 | 0 | 0 | 0 |  | 0 | 0 | 0 | 0 | 0 | 0 | 0 | 0 | 0 | 0 | 0 | 0 | 0 | 0 | 0 | 0 | 0 | 0 | 0 | 0 | 0 | 0 | 0 | 0 | 0 | 0 | 0 | 0 | 0 | 0 | 0 | 0 | 0 | 0 | 0 |  | 0 | 0 | 0 | 0 | 0 | 0 | 0 | 0 | 0 | 0 | 0 | 0 | 0 | 0 | 0 | 0 | 0 | 0 | 0 | 0 | 0 | 0 | 0 | 0 | 0 | 0 | 0 | 0 | 0 | 0 | 0 | 0 | 0 | 0 | 0 |  | 0 | 0 | 0 | 0 | 0 | 0 | 0 | 0 | 0 | 0 | 0 | 0 | 0 | 0 | 0 | 0 | 0 | 0 | 0 | 0 | 0 | 0 | 0 | 0 | 0 | 0 | 0 | 0 | 0 | 0 | 0 | 0 | 0 | 0 | 0 |  | 0 | 0 | 0 | 0 | 0 | 0 | 0 | 0 | 0 | 0 | 0 | 0 | 0 | 0 | 0 | 0 | 0 | 0 | 0 | 0 | 0 | 0 | 0 | 0 | 0 | 0 | 0 | 0 | 0 | 0 | 0 | 0 | 0 | 0 | 0 |  | 0 | 0 | 0 | 0 | 0 | 0 | 0 | 0 | 0 | 0 | 0 | 0 | 0 | 0 | 0 | 0 | 0 | 0 | 0 | 0 | 0 | 0 | 0 | 0 | 0 | 0 | 0 | 0 | 0 | 0 | 0 | 0 | 0 | 0 | 0 |  | 0 | 0.54271 | 0.54271 | 0.54271 | 0.54271 | 0.20623 | 0.20623 | 0.20623 | 0.20623 | 0 | 0 | 0 | 0 | 0 | 0 | 0 | 0 | 0 | 0 | 0 | 0 | 0 | 0 | 0 | 0 | 0 | 0 | 0 | 0 | 0 | 0 | 0 | 0 | 0 | 0 |  | 0 | 0 | 0 | 0 | 0 | 0 | 0 | 0 | 0 | 0 | 0 | 0 | 0 | 0 | 0 | 0 | 0 | 0 | 0 | 0 | 0 | 0 | 0 | 0 | 0 | 0 | 0 | 0 | 0 | 0 | 0 | 0 | 0 | 0 | 0 |  | 68 |  | 1.45 | 0 | 0 | 0 | 35.5509 | 0 | 0 | 0.0039214 | 0 | 0 | 0 | 93.555 | 0 | 0 | 0.010319 | 0 | 0 | 0 | 8 | 4 |  | 98.6 |  | 0 | 340 | 0 | 0 | 340 |  |  | 27.1593 | 2.9958 | 0 | 0 | 0 |  | 6.3617 | 4.9202 | 0 | 4.9202 | 0.54271 | 0 | 0 | 0 | 6.3617 | 0 | 50.8939 | 0 | 0 |  | 2.4175 | 0 | 0 | 0.26665 | 0 | 0 | 0 |  | 6.3617 | 0 | 0 | 0.70172 | 0 | 0 | 0 |  | 0.7734 | 0.83 | 0.7734 | 0 |  | 0 | 0 | 0 | 0 | 0 | 3.0505 | 0 | 0 | 0 |  | 0 | 0 | 0 | 0 | 0 | 865.1625 | 0 | 0 | 0 | 1205.1625 | 27.1593 |  | 0 | 0 | 0 | 0 | 0 | 0 | 0 | 0 | 0
2024_Residential_Market Rate Multifamily | Residential_Market Rate Multifamily_Direct Install_Electric_Lighting_Multifamily_LED Screw Based Omnidirectional Bulb_Exterior_53W_13W | Residential_Market Rate Multifamily_Direct Install_Electric_Lighting_Multifamily_LED Screw Based Omnidirectional Bulb_Exterior_53W_13W_2024 |  | 367 |  | Residential | Market Rate Multifamily | Direct Install | Electric | Lighting | Multifamily | LED Screw Based Omnidirectional Bulb | Exterior | 53W | 13W | 2024 | RS-LTG-LEDA-V10-210101 |  |  | 6.4122 | 5.9908 | 6.4122 | 70.3516 | 0.2286 |  | 1719.2147 | 1696.872 | 1719.2147 | 5288.5586 | -4138.4134 |  | 2036.872 | 2036.872 | 2036.872 | 5364.8158 | 1226.4024 |  | 317.6572 | 340 | 317.6572 | 76.2572 | 5364.8158 |  | 804.3663 | 358.0974 | 63.9386 | 0 | 0 | 673.239 | 0 | 137.2306 | 0 | 0 | 5024.8158 | 0 | 0 | 76.2572 | 340 | 241.4 | 0 |  | 0 | 0 | 4.9202 | 4.9202 | 4.9202 | 4.9202 | 1.8697 | 1.8697 | 1.8697 | 1.8697 | 0 | 0 | 0 | 0 | 0 | 0 | 0 | 0 | 0 | 0 | 0 | 0 | 0 | 0 | 0 | 0 | 0 | 0 | 0 | 0 | 0 | 0 | 0 | 0 | 0 |  | 0 | 0 | 4.9202 | 4.9202 | 4.9202 | 4.9202 | 1.8697 | 1.8697 | 1.8697 | 1.8697 | 0 | 0 | 0 | 0 | 0 | 0 | 0 | 0 | 0 | 0 | 0 | 0 | 0 | 0 | 0 | 0 | 0 | 0 | 0 | 0 | 0 | 0 | 0 | 0 | 0 |  | 0 | 0 | 0 | 0 | 0 | 0 | 0 | 0 | 0 | 0 | 0 | 0 | 0 | 0 | 0 | 0 | 0 | 0 | 0 | 0 | 0 | 0 | 0 | 0 | 0 | 0 | 0 | 0 | 0 | 0 | 0 | 0 | 0 | 0 | 0 |  | 0 | 0 | 0 | 0 | 0 | 0 | 0 | 0 | 0 | 0 | 0 | 0 | 0 | 0 | 0 | 0 | 0 | 0 | 0 | 0 | 0 | 0 | 0 | 0 | 0 | 0 | 0 | 0 | 0 | 0 | 0 | 0 | 0 | 0 | 0 |  | 0 | 0 | 0 | 0 | 0 | 0 | 0 | 0 | 0 | 0 | 0 | 0 | 0 | 0 | 0 | 0 | 0 | 0 | 0 | 0 | 0 | 0 | 0 | 0 | 0 | 0 | 0 | 0 | 0 | 0 | 0 | 0 | 0 | 0 | 0 |  | 0 | 0 | 0 | 0 | 0 | 0 | 0 | 0 | 0 | 0 | 0 | 0 | 0 | 0 | 0 | 0 | 0 | 0 | 0 | 0 | 0 | 0 | 0 | 0 | 0 | 0 | 0 | 0 | 0 | 0 | 0 | 0 | 0 | 0 | 0 |  | 0 | 0 | 0 | 0 | 0 | 0 | 0 | 0 | 0 | 0 | 0 | 0 | 0 | 0 | 0 | 0 | 0 | 0 | 0 | 0 | 0 | 0 | 0 | 0 | 0 | 0 | 0 | 0 | 0 | 0 | 0 | 0 | 0 | 0 | 0 |  | 0 | 0 | 0.54271 | 0.54271 | 0.54271 | 0.54271 | 0.20623 | 0.20623 | 0.20623 | 0.20623 | 0 | 0 | 0 | 0 | 0 | 0 | 0 | 0 | 0 | 0 | 0 | 0 | 0 | 0 | 0 | 0 | 0 | 0 | 0 | 0 | 0 | 0 | 0 | 0 | 0 |  | 0 | 0 | 0 | 0 | 0 | 0 | 0 | 0 | 0 | 0 | 0 | 0 | 0 | 0 | 0 | 0 | 0 | 0 | 0 | 0 | 0 | 0 | 0 | 0 | 0 | 0 | 0 | 0 | 0 | 0 | 0 | 0 | 0 | 0 | 0 |  | 68 |  | 1.45 | 0 | 0 | 0 | 35.5509 | 0 | 0 | 0.0039214 | 0 | 0 | 0 | 93.555 | 0 | 0 | 0.010319 | 0 | 0 | 0 | 8 | 4 |  | 98.6 |  | 0 | 340 | 0 | 0 | 340 |  |  | 27.1593 | 2.9958 | 0 | 0 | 0 |  | 6.3617 | 4.9202 | 0 | 4.9202 | 0.54271 | 0 | 0 | 0 | 6.3617 | 0 | 50.8939 | 0 | 0 |  | 2.4175 | 0 | 0 | 0.26665 | 0 | 0 | 0 |  | 6.3617 | 0 | 0 | 0.70172 | 0 | 0 | 0 |  | 0.7734 | 0.83 | 0.7734 | 0 |  | 0 | 0 | 0 | 0 | 0 | 0 | 3.0505 | 0 | 0 |  | 0 | 0 | 0 | 0 | 0 | 0 | 881.6871 | 0 | 0 | 1221.6871 | 25.2897 |  | 0 | 0 | 0 | 0 | 0 | 0 | 0 | 0 | 0
2025_Residential_Market Rate Multifamily | Residential_Market Rate Multifamily_Direct Install_Electric_Lighting_Multifamily_LED Screw Based Omnidirectional Bulb_Exterior_53W_13W | Residential_Market Rate Multifamily_Direct Install_Electric_Lighting_Multifamily_LED Screw Based Omnidirectional Bulb_Exterior_53W_13W_2025 |  | 367 |  | Residential | Market Rate Multifamily | Direct Install | Electric | Lighting | Multifamily | LED Screw Based Omnidirectional Bulb | Exterior | 53W | 13W | 2025 | RS-LTG-LEDA-V10-210101 |  |  | 6.5596 | 6.1285 | 6.5596 | 73.1019 | 0.22456 |  | 1766.0418 | 1743.6991 | 1766.0418 | 5498.2908 | -4322.7239 |  | 2083.6991 | 2083.6991 | 2083.6991 | 5574.5481 | 1251.8242 |  | 317.6572 | 340 | 317.6572 | 76.2572 | 5574.5481 |  | 821.0398 | 365.5203 | 65.264 | 0 | 0 | 701.5489 | 0 | 130.326 | 0 | 0 | 5234.5481 | 0 | 0 | 76.2572 | 340 | 241.4 | 0 |  | 0 | 0 | 0 | 4.9202 | 4.9202 | 4.9202 | 4.9202 | 1.8697 | 1.8697 | 1.8697 | 1.8697 | 0 | 0 | 0 | 0 | 0 | 0 | 0 | 0 | 0 | 0 | 0 | 0 | 0 | 0 | 0 | 0 | 0 | 0 | 0 | 0 | 0 | 0 | 0 | 0 |  | 0 | 0 | 0 | 4.9202 | 4.9202 | 4.9202 | 4.9202 | 1.8697 | 1.8697 | 1.8697 | 1.8697 | 0 | 0 | 0 | 0 | 0 | 0 | 0 | 0 | 0 | 0 | 0 | 0 | 0 | 0 | 0 | 0 | 0 | 0 | 0 | 0 | 0 | 0 | 0 | 0 |  | 0 | 0 | 0 | 0 | 0 | 0 | 0 | 0 | 0 | 0 | 0 | 0 | 0 | 0 | 0 | 0 | 0 | 0 | 0 | 0 | 0 | 0 | 0 | 0 | 0 | 0 | 0 | 0 | 0 | 0 | 0 | 0 | 0 | 0 | 0 |  | 0 | 0 | 0 | 0 | 0 | 0 | 0 | 0 | 0 | 0 | 0 | 0 | 0 | 0 | 0 | 0 | 0 | 0 | 0 | 0 | 0 | 0 | 0 | 0 | 0 | 0 | 0 | 0 | 0 | 0 | 0 | 0 | 0 | 0 | 0 |  | 0 | 0 | 0 | 0 | 0 | 0 | 0 | 0 | 0 | 0 | 0 | 0 | 0 | 0 | 0 | 0 | 0 | 0 | 0 | 0 | 0 | 0 | 0 | 0 | 0 | 0 | 0 | 0 | 0 | 0 | 0 | 0 | 0 | 0 | 0 |  | 0 | 0 | 0 | 0 | 0 | 0 | 0 | 0 | 0 | 0 | 0 | 0 | 0 | 0 | 0 | 0 | 0 | 0 | 0 | 0 | 0 | 0 | 0 | 0 | 0 | 0 | 0 | 0 | 0 | 0 | 0 | 0 | 0 | 0 | 0 |  | 0 | 0 | 0 | 0 | 0 | 0 | 0 | 0 | 0 | 0 | 0 | 0 | 0 | 0 | 0 | 0 | 0 | 0 | 0 | 0 | 0 | 0 | 0 | 0 | 0 | 0 | 0 | 0 | 0 | 0 | 0 | 0 | 0 | 0 | 0 |  | 0 | 0 | 0 | 0.54271 | 0.54271 | 0.54271 | 0.54271 | 0.20623 | 0.20623 | 0.20623 | 0.20623 | 0 | 0 | 0 | 0 | 0 | 0 | 0 | 0 | 0 | 0 | 0 | 0 | 0 | 0 | 0 | 0 | 0 | 0 | 0 | 0 | 0 | 0 | 0 | 0 |  | 0 | 0 | 0 | 0 | 0 | 0 | 0 | 0 | 0 | 0 | 0 | 0 | 0 | 0 | 0 | 0 | 0 | 0 | 0 | 0 | 0 | 0 | 0 | 0 | 0 | 0 | 0 | 0 | 0 | 0 | 0 | 0 | 0 | 0 | 0 |  | 68 |  | 1.45 | 0 | 0 | 0 | 35.5509 | 0 | 0 | 0.0039214 | 0 | 0 | 0 | 93.555 | 0 | 0 | 0.010319 | 0 | 0 | 0 | 8 | 4 |  | 98.6 |  | 0 | 340 | 0 | 0 | 340 |  |  | 27.1593 | 2.9958 | 0 | 0 | 0 |  | 6.3617 | 4.9202 | 0 | 4.9202 | 0.54271 | 0 | 0 | 0 | 6.3617 | 0 | 50.8939 | 0 | 0 |  | 2.4175 | 0 | 0 | 0.26665 | 0 | 0 | 0 |  | 6.3617 | 0 | 0 | 0.70172 | 0 | 0 | 0 |  | 0.7734 | 0.83 | 0.7734 | 0 |  | 0 | 0 | 0 | 0 | 0 | 0 | 0 | 3.0505 | 0 |  | 0 | 0 | 0 | 0 | 0 | 0 | 0 | 898.5273 | 0 | 1238.5273 | 23.42 |  | 0 | 0 | 0 | 0 | 0 | 0 | 0 | 0 | 0
2022_Residential_Market Rate Multifamily | Residential_Market Rate Multifamily_Direct Install_Electric_Lighting_Multifamily_LED Screw Based Omnidirectional Bulb_Exterior_43W_10W | Residential_Market Rate Multifamily_Direct Install_Electric_Lighting_Multifamily_LED Screw Based Omnidirectional Bulb_Exterior_43W_10W_2022 |  | 368 |  | Residential | Market Rate Multifamily | Direct Install | Electric | Lighting | Multifamily | LED Screw Based Omnidirectional Bulb | Exterior | 43W | 10W | 2022 | RS-LTG-LEDA-V10-210101 |  |  | 4.997 | 4.6686 | 4.997 | 54.2528 | 0.23043 |  | 952.2465 | 935.4895 | 952.2465 | 3045.682 | -2387.8779 |  | 1190.4895 | 1190.4895 | 1190.4895 | 3102.8749 | 714.997 |  | 238.2429 | 255 | 238.2429 | 57.1929 | 3102.8749 |  | 477.2869 | 199.7708 | 37.9393 | 0 | 0 | 381.5331 | 0 | 93.9594 | 0 | 0 | 2847.8749 | 0 | 0 | 57.1929 | 255 | 181.05 | 0 |  | 3.0444 | 3.0444 | 3.0444 | 3.0444 | 1.1569 | 1.1569 | 1.1569 | 1.1569 | 0 | 0 | 0 | 0 | 0 | 0 | 0 | 0 | 0 | 0 | 0 | 0 | 0 | 0 | 0 | 0 | 0 | 0 | 0 | 0 | 0 | 0 | 0 | 0 | 0 | 0 | 0 |  | 3.0444 | 3.0444 | 3.0444 | 3.0444 | 1.1569 | 1.1569 | 1.1569 | 1.1569 | 0 | 0 | 0 | 0 | 0 | 0 | 0 | 0 | 0 | 0 | 0 | 0 | 0 | 0 | 0 | 0 | 0 | 0 | 0 | 0 | 0 | 0 | 0 | 0 | 0 | 0 | 0 |  | 0 | 0 | 0 | 0 | 0 | 0 | 0 | 0 | 0 | 0 | 0 | 0 | 0 | 0 | 0 | 0 | 0 | 0 | 0 | 0 | 0 | 0 | 0 | 0 | 0 | 0 | 0 | 0 | 0 | 0 | 0 | 0 | 0 | 0 | 0 |  | 0 | 0 | 0 | 0 | 0 | 0 | 0 | 0 | 0 | 0 | 0 | 0 | 0 | 0 | 0 | 0 | 0 | 0 | 0 | 0 | 0 | 0 | 0 | 0 | 0 | 0 | 0 | 0 | 0 | 0 | 0 | 0 | 0 | 0 | 0 |  | 0 | 0 | 0 | 0 | 0 | 0 | 0 | 0 | 0 | 0 | 0 | 0 | 0 | 0 | 0 | 0 | 0 | 0 | 0 | 0 | 0 | 0 | 0 | 0 | 0 | 0 | 0 | 0 | 0 | 0 | 0 | 0 | 0 | 0 | 0 |  | 0 | 0 | 0 | 0 | 0 | 0 | 0 | 0 | 0 | 0 | 0 | 0 | 0 | 0 | 0 | 0 | 0 | 0 | 0 | 0 | 0 | 0 | 0 | 0 | 0 | 0 | 0 | 0 | 0 | 0 | 0 | 0 | 0 | 0 | 0 |  | 0 | 0 | 0 | 0 | 0 | 0 | 0 | 0 | 0 | 0 | 0 | 0 | 0 | 0 | 0 | 0 | 0 | 0 | 0 | 0 | 0 | 0 | 0 | 0 | 0 | 0 | 0 | 0 | 0 | 0 | 0 | 0 | 0 | 0 | 0 |  | 0.3358 | 0.3358 | 0.3358 | 0.3358 | 0.1276 | 0.1276 | 0.1276 | 0.1276 | 0 | 0 | 0 | 0 | 0 | 0 | 0 | 0 | 0 | 0 | 0 | 0 | 0 | 0 | 0 | 0 | 0 | 0 | 0 | 0 | 0 | 0 | 0 | 0 | 0 | 0 | 0 |  | 0 | 0 | 0 | 0 | 0 | 0 | 0 | 0 | 0 | 0 | 0 | 0 | 0 | 0 | 0 | 0 | 0 | 0 | 0 | 0 | 0 | 0 | 0 | 0 | 0 | 0 | 0 | 0 | 0 | 0 | 0 | 0 | 0 | 0 | 0 |  | 51 |  | 1.45 | 0 | 0 | 0 | 29.3295 | 0 | 0 | 0.0032351 | 0 | 0 | 0 | 77.1829 | 0 | 0 | 0.0085135 | 0 | 0 | 0 | 8 | 4 |  | 73.95 |  | 0 | 255 | 0 | 0 | 255 |  |  | 16.8048 | 1.8536 | 0 | 0 | 0 |  | 3.9363 | 3.0444 | 0 | 3.0444 | 0.3358 | 0 | 0 | 0 | 3.9363 | 0 | 31.4906 | 0 | 0 |  | 1.4958 | 0 | 0 | 0.16499 | 0 | 0 | 0 |  | 3.9363 | 0 | 0 | 0.43419 | 0 | 0 | 0 |  | 0.7734 | 0.83 | 0.7734 | 0 |  | 0 | 0 | 0 | 0 | 1.8875 | 0 | 0 | 0 | 1.1569 |  | 0 | 0 | 0 | 0 | 525.2863 | 0 | 0 | 0 | 347.2603 | 1127.5467 | 16.8048 |  | 0 | 0 | 0 | 0 | 0 | 0 | 0 | 0 | 0
2023_Residential_Market Rate Multifamily | Residential_Market Rate Multifamily_Direct Install_Electric_Lighting_Multifamily_LED Screw Based Omnidirectional Bulb_Exterior_43W_10W | Residential_Market Rate Multifamily_Direct Install_Electric_Lighting_Multifamily_LED Screw Based Omnidirectional Bulb_Exterior_43W_10W_2023 |  | 368 |  | Residential | Market Rate Multifamily | Direct Install | Electric | Lighting | Multifamily | LED Screw Based Omnidirectional Bulb | Exterior | 43W | 10W | 2023 | RS-LTG-LEDA-V10-210101 |  |  | 5.1687 | 4.829 | 5.1687 | 56.5433 | 0.2297 |  | 993.1552 | 976.3981 | 993.1552 | 3176.6856 | -2491.0686 |  | 1231.3981 | 1231.3981 | 1231.3981 | 3233.8785 | 742.81 |  | 238.2429 | 255 | 238.2429 | 57.1929 | 3233.8785 |  | 487.1903 | 216.8932 | 38.7265 | 0 | 0 | 399.0498 | 0 | 89.5383 | 0 | 0 | 2978.8785 | 0 | 0 | 57.1929 | 255 | 181.05 | 0 |  | 0 | 3.0444 | 3.0444 | 3.0444 | 3.0444 | 1.1569 | 1.1569 | 1.1569 | 1.1569 | 0 | 0 | 0 | 0 | 0 | 0 | 0 | 0 | 0 | 0 | 0 | 0 | 0 | 0 | 0 | 0 | 0 | 0 | 0 | 0 | 0 | 0 | 0 | 0 | 0 | 0 |  | 0 | 3.0444 | 3.0444 | 3.0444 | 3.0444 | 1.1569 | 1.1569 | 1.1569 | 1.1569 | 0 | 0 | 0 | 0 | 0 | 0 | 0 | 0 | 0 | 0 | 0 | 0 | 0 | 0 | 0 | 0 | 0 | 0 | 0 | 0 | 0 | 0 | 0 | 0 | 0 | 0 |  | 0 | 0 | 0 | 0 | 0 | 0 | 0 | 0 | 0 | 0 | 0 | 0 | 0 | 0 | 0 | 0 | 0 | 0 | 0 | 0 | 0 | 0 | 0 | 0 | 0 | 0 | 0 | 0 | 0 | 0 | 0 | 0 | 0 | 0 | 0 |  | 0 | 0 | 0 | 0 | 0 | 0 | 0 | 0 | 0 | 0 | 0 | 0 | 0 | 0 | 0 | 0 | 0 | 0 | 0 | 0 | 0 | 0 | 0 | 0 | 0 | 0 | 0 | 0 | 0 | 0 | 0 | 0 | 0 | 0 | 0 |  | 0 | 0 | 0 | 0 | 0 | 0 | 0 | 0 | 0 | 0 | 0 | 0 | 0 | 0 | 0 | 0 | 0 | 0 | 0 | 0 | 0 | 0 | 0 | 0 | 0 | 0 | 0 | 0 | 0 | 0 | 0 | 0 | 0 | 0 | 0 |  | 0 | 0 | 0 | 0 | 0 | 0 | 0 | 0 | 0 | 0 | 0 | 0 | 0 | 0 | 0 | 0 | 0 | 0 | 0 | 0 | 0 | 0 | 0 | 0 | 0 | 0 | 0 | 0 | 0 | 0 | 0 | 0 | 0 | 0 | 0 |  | 0 | 0 | 0 | 0 | 0 | 0 | 0 | 0 | 0 | 0 | 0 | 0 | 0 | 0 | 0 | 0 | 0 | 0 | 0 | 0 | 0 | 0 | 0 | 0 | 0 | 0 | 0 | 0 | 0 | 0 | 0 | 0 | 0 | 0 | 0 |  | 0 | 0.3358 | 0.3358 | 0.3358 | 0.3358 | 0.1276 | 0.1276 | 0.1276 | 0.1276 | 0 | 0 | 0 | 0 | 0 | 0 | 0 | 0 | 0 | 0 | 0 | 0 | 0 | 0 | 0 | 0 | 0 | 0 | 0 | 0 | 0 | 0 | 0 | 0 | 0 | 0 |  | 0 | 0 | 0 | 0 | 0 | 0 | 0 | 0 | 0 | 0 | 0 | 0 | 0 | 0 | 0 | 0 | 0 | 0 | 0 | 0 | 0 | 0 | 0 | 0 | 0 | 0 | 0 | 0 | 0 | 0 | 0 | 0 | 0 | 0 | 0 |  | 51 |  | 1.45 | 0 | 0 | 0 | 29.3295 | 0 | 0 | 0.0032351 | 0 | 0 | 0 | 77.1829 | 0 | 0 | 0.0085135 | 0 | 0 | 0 | 8 | 4 |  | 73.95 |  | 0 | 255 | 0 | 0 | 255 |  |  | 16.8048 | 1.8536 | 0 | 0 | 0 |  | 3.9363 | 3.0444 | 0 | 3.0444 | 0.3358 | 0 | 0 | 0 | 3.9363 | 0 | 31.4906 | 0 | 0 |  | 1.4958 | 0 | 0 | 0.16499 | 0 | 0 | 0 |  | 3.9363 | 0 | 0 | 0.43419 | 0 | 0 | 0 |  | 0.7734 | 0.83 | 0.7734 | 0 |  | 0 | 0 | 0 | 0 | 0 | 1.8875 | 0 | 0 | 0 |  | 0 | 0 | 0 | 0 | 0 | 535.3193 | 0 | 0 | 0 | 790.3193 | 16.8048 |  | 0 | 0 | 0 | 0 | 0 | 0 | 0 | 0 | 0
2024_Residential_Market Rate Multifamily | Residential_Market Rate Multifamily_Direct Install_Electric_Lighting_Multifamily_LED Screw Based Omnidirectional Bulb_Exterior_43W_10W | Residential_Market Rate Multifamily_Direct Install_Electric_Lighting_Multifamily_LED Screw Based Omnidirectional Bulb_Exterior_43W_10W_2024 |  | 368 |  | Residential | Market Rate Multifamily | Direct Install | Electric | Lighting | Multifamily | LED Screw Based Omnidirectional Bulb | Exterior | 43W | 10W | 2024 | RS-LTG-LEDA-V10-210101 |  |  | 5.29 | 4.9424 | 5.29 | 58.8203 | 0.22557 |  | 1022.0716 | 1005.3145 | 1022.0716 | 3306.9118 | -2605.2683 |  | 1260.3145 | 1260.3145 | 1260.3145 | 3364.1048 | 758.8365 |  | 238.2429 | 255 | 238.2429 | 57.1929 | 3364.1048 |  | 497.7017 | 221.5728 | 39.562 | 0 | 0 | 416.5666 | 0 | 84.9114 | 0 | 0 | 3109.1048 | 0 | 0 | 57.1929 | 255 | 181.05 | 0 |  | 0 | 0 | 3.0444 | 3.0444 | 3.0444 | 3.0444 | 1.1569 | 1.1569 | 1.1569 | 1.1569 | 0 | 0 | 0 | 0 | 0 | 0 | 0 | 0 | 0 | 0 | 0 | 0 | 0 | 0 | 0 | 0 | 0 | 0 | 0 | 0 | 0 | 0 | 0 | 0 | 0 |  | 0 | 0 | 3.0444 | 3.0444 | 3.0444 | 3.0444 | 1.1569 | 1.1569 | 1.1569 | 1.1569 | 0 | 0 | 0 | 0 | 0 | 0 | 0 | 0 | 0 | 0 | 0 | 0 | 0 | 0 | 0 | 0 | 0 | 0 | 0 | 0 | 0 | 0 | 0 | 0 | 0 |  | 0 | 0 | 0 | 0 | 0 | 0 | 0 | 0 | 0 | 0 | 0 | 0 | 0 | 0 | 0 | 0 | 0 | 0 | 0 | 0 | 0 | 0 | 0 | 0 | 0 | 0 | 0 | 0 | 0 | 0 | 0 | 0 | 0 | 0 | 0 |  | 0 | 0 | 0 | 0 | 0 | 0 | 0 | 0 | 0 | 0 | 0 | 0 | 0 | 0 | 0 | 0 | 0 | 0 | 0 | 0 | 0 | 0 | 0 | 0 | 0 | 0 | 0 | 0 | 0 | 0 | 0 | 0 | 0 | 0 | 0 |  | 0 | 0 | 0 | 0 | 0 | 0 | 0 | 0 | 0 | 0 | 0 | 0 | 0 | 0 | 0 | 0 | 0 | 0 | 0 | 0 | 0 | 0 | 0 | 0 | 0 | 0 | 0 | 0 | 0 | 0 | 0 | 0 | 0 | 0 | 0 |  | 0 | 0 | 0 | 0 | 0 | 0 | 0 | 0 | 0 | 0 | 0 | 0 | 0 | 0 | 0 | 0 | 0 | 0 | 0 | 0 | 0 | 0 | 0 | 0 | 0 | 0 | 0 | 0 | 0 | 0 | 0 | 0 | 0 | 0 | 0 |  | 0 | 0 | 0 | 0 | 0 | 0 | 0 | 0 | 0 | 0 | 0 | 0 | 0 | 0 | 0 | 0 | 0 | 0 | 0 | 0 | 0 | 0 | 0 | 0 | 0 | 0 | 0 | 0 | 0 | 0 | 0 | 0 | 0 | 0 | 0 |  | 0 | 0 | 0.3358 | 0.3358 | 0.3358 | 0.3358 | 0.1276 | 0.1276 | 0.1276 | 0.1276 | 0 | 0 | 0 | 0 | 0 | 0 | 0 | 0 | 0 | 0 | 0 | 0 | 0 | 0 | 0 | 0 | 0 | 0 | 0 | 0 | 0 | 0 | 0 | 0 | 0 |  | 0 | 0 | 0 | 0 | 0 | 0 | 0 | 0 | 0 | 0 | 0 | 0 | 0 | 0 | 0 | 0 | 0 | 0 | 0 | 0 | 0 | 0 | 0 | 0 | 0 | 0 | 0 | 0 | 0 | 0 | 0 | 0 | 0 | 0 | 0 |  | 51 |  | 1.45 | 0 | 0 | 0 | 29.3295 | 0 | 0 | 0.0032351 | 0 | 0 | 0 | 77.1829 | 0 | 0 | 0.0085135 | 0 | 0 | 0 | 8 | 4 |  | 73.95 |  | 0 | 255 | 0 | 0 | 255 |  |  | 16.8048 | 1.8536 | 0 | 0 | 0 |  | 3.9363 | 3.0444 | 0 | 3.0444 | 0.3358 | 0 | 0 | 0 | 3.9363 | 0 | 31.4906 | 0 | 0 |  | 1.4958 | 0 | 0 | 0.16499 | 0 | 0 | 0 |  | 3.9363 | 0 | 0 | 0.43419 | 0 | 0 | 0 |  | 0.7734 | 0.83 | 0.7734 | 0 |  | 0 | 0 | 0 | 0 | 0 | 0 | 1.8875 | 0 | 0 |  | 0 | 0 | 0 | 0 | 0 | 0 | 545.5439 | 0 | 0 | 800.5439 | 15.648 |  | 0 | 0 | 0 | 0 | 0 | 0 | 0 | 0 | 0
2025_Residential_Market Rate Multifamily | Residential_Market Rate Multifamily_Direct Install_Electric_Lighting_Multifamily_LED Screw Based Omnidirectional Bulb_Exterior_43W_10W | Residential_Market Rate Multifamily_Direct Install_Electric_Lighting_Multifamily_LED Screw Based Omnidirectional Bulb_Exterior_43W_10W_2025 |  | 368 |  | Residential | Market Rate Multifamily | Direct Install | Electric | Lighting | Multifamily | LED Screw Based Omnidirectional Bulb | Exterior | 43W | 10W | 2025 | RS-LTG-LEDA-V10-210101 |  |  | 5.4117 | 5.056 | 5.4117 | 61.0893 | 0.22169 |  | 1051.0459 | 1034.2888 | 1051.0459 | 3436.6837 | -2719.3104 |  | 1289.2888 | 1289.2888 | 1289.2888 | 3493.8766 | 774.5662 |  | 238.2429 | 255 | 238.2429 | 57.1929 | 3493.8766 |  | 508.0184 | 226.1657 | 40.3821 | 0 | 0 | 434.0834 | 0 | 80.6392 | 0 | 0 | 3238.8766 | 0 | 0 | 57.1929 | 255 | 181.05 | 0 |  | 0 | 0 | 0 | 3.0444 | 3.0444 | 3.0444 | 3.0444 | 1.1569 | 1.1569 | 1.1569 | 1.1569 | 0 | 0 | 0 | 0 | 0 | 0 | 0 | 0 | 0 | 0 | 0 | 0 | 0 | 0 | 0 | 0 | 0 | 0 | 0 | 0 | 0 | 0 | 0 | 0 |  | 0 | 0 | 0 | 3.0444 | 3.0444 | 3.0444 | 3.0444 | 1.1569 | 1.1569 | 1.1569 | 1.1569 | 0 | 0 | 0 | 0 | 0 | 0 | 0 | 0 | 0 | 0 | 0 | 0 | 0 | 0 | 0 | 0 | 0 | 0 | 0 | 0 | 0 | 0 | 0 | 0 |  | 0 | 0 | 0 | 0 | 0 | 0 | 0 | 0 | 0 | 0 | 0 | 0 | 0 | 0 | 0 | 0 | 0 | 0 | 0 | 0 | 0 | 0 | 0 | 0 | 0 | 0 | 0 | 0 | 0 | 0 | 0 | 0 | 0 | 0 | 0 |  | 0 | 0 | 0 | 0 | 0 | 0 | 0 | 0 | 0 | 0 | 0 | 0 | 0 | 0 | 0 | 0 | 0 | 0 | 0 | 0 | 0 | 0 | 0 | 0 | 0 | 0 | 0 | 0 | 0 | 0 | 0 | 0 | 0 | 0 | 0 |  | 0 | 0 | 0 | 0 | 0 | 0 | 0 | 0 | 0 | 0 | 0 | 0 | 0 | 0 | 0 | 0 | 0 | 0 | 0 | 0 | 0 | 0 | 0 | 0 | 0 | 0 | 0 | 0 | 0 | 0 | 0 | 0 | 0 | 0 | 0 |  | 0 | 0 | 0 | 0 | 0 | 0 | 0 | 0 | 0 | 0 | 0 | 0 | 0 | 0 | 0 | 0 | 0 | 0 | 0 | 0 | 0 | 0 | 0 | 0 | 0 | 0 | 0 | 0 | 0 | 0 | 0 | 0 | 0 | 0 | 0 |  | 0 | 0 | 0 | 0 | 0 | 0 | 0 | 0 | 0 | 0 | 0 | 0 | 0 | 0 | 0 | 0 | 0 | 0 | 0 | 0 | 0 | 0 | 0 | 0 | 0 | 0 | 0 | 0 | 0 | 0 | 0 | 0 | 0 | 0 | 0 |  | 0 | 0 | 0 | 0.3358 | 0.3358 | 0.3358 | 0.3358 | 0.1276 | 0.1276 | 0.1276 | 0.1276 | 0 | 0 | 0 | 0 | 0 | 0 | 0 | 0 | 0 | 0 | 0 | 0 | 0 | 0 | 0 | 0 | 0 | 0 | 0 | 0 | 0 | 0 | 0 | 0 |  | 0 | 0 | 0 | 0 | 0 | 0 | 0 | 0 | 0 | 0 | 0 | 0 | 0 | 0 | 0 | 0 | 0 | 0 | 0 | 0 | 0 | 0 | 0 | 0 | 0 | 0 | 0 | 0 | 0 | 0 | 0 | 0 | 0 | 0 | 0 |  | 51 |  | 1.45 | 0 | 0 | 0 | 29.3295 | 0 | 0 | 0.0032351 | 0 | 0 | 0 | 77.1829 | 0 | 0 | 0.0085135 | 0 | 0 | 0 | 8 | 4 |  | 73.95 |  | 0 | 255 | 0 | 0 | 255 |  |  | 16.8048 | 1.8536 | 0 | 0 | 0 |  | 3.9363 | 3.0444 | 0 | 3.0444 | 0.3358 | 0 | 0 | 0 | 3.9363 | 0 | 31.4906 | 0 | 0 |  | 1.4958 | 0 | 0 | 0.16499 | 0 | 0 | 0 |  | 3.9363 | 0 | 0 | 0.43419 | 0 | 0 | 0 |  | 0.7734 | 0.83 | 0.7734 | 0 |  | 0 | 0 | 0 | 0 | 0 | 0 | 0 | 1.8875 | 0 |  | 0 | 0 | 0 | 0 | 0 | 0 | 0 | 555.9638 | 0 | 810.9638 | 14.4911 |  | 0 | 0 | 0 | 0 | 0 | 0 | 0 | 0 | 0
2022_Residential_Market Rate Multifamily | Residential_Market Rate Multifamily_Direct Install_Electric_Lighting_Multifamily_LED Screw Based Omnidirectional Bulb_Multifamily Common Area_72W_17W | Residential_Market Rate Multifamily_Direct Install_Electric_Lighting_Multifamily_LED Screw Based Omnidirectional Bulb_Multifamily Common Area_72W_17W_2022 |  | 369 |  | Residential | Market Rate Multifamily | Direct Install | Electric | Lighting | Multifamily | LED Screw Based Omnidirectional Bulb | Multifamily Common Area | 72W | 17W | 2022 | RS-LTG-LEDA-V10-210101 |  |  | 8.3283 | 7.781 | 8.3283 | 87.4489 | 0.23826 |  | 17356.3612 | 17189.7762 | 17356.3612 | 49151.8133 | -37873.8594 |  | 19724.7762 | 19724.7762 | 19724.7762 | 49720.3783 | 11846.5189 |  | 2368.415 | 2535 | 2368.415 | 568.565 | 49720.3783 |  | 7907.9889 | 3309.9284 | 628.6015 | 0 | 0 | 6321.4792 | 0 | 1556.7781 | 0 | 0 | 47185.3783 | 0 | 0 | 568.565 | 2535 | 1799.85 | 0 |  | 50.4408 | 50.4408 | 50.4408 | 50.4408 | 19.1675 | 19.1675 | 19.1675 | 19.1675 | 0 | 0 | 0 | 0 | 0 | 0 | 0 | 0 | 0 | 0 | 0 | 0 | 0 | 0 | 0 | 0 | 0 | 0 | 0 | 0 | 0 | 0 | 0 | 0 | 0 | 0 | 0 |  | 50.4408 | 50.4408 | 50.4408 | 50.4408 | 19.1675 | 19.1675 | 19.1675 | 19.1675 | 0 | 0 | 0 | 0 | 0 | 0 | 0 | 0 | 0 | 0 | 0 | 0 | 0 | 0 | 0 | 0 | 0 | 0 | 0 | 0 | 0 | 0 | 0 | 0 | 0 | 0 | 0 |  | 0 | 0 | 0 | 0 | 0 | 0 | 0 | 0 | 0 | 0 | 0 | 0 | 0 | 0 | 0 | 0 | 0 | 0 | 0 | 0 | 0 | 0 | 0 | 0 | 0 | 0 | 0 | 0 | 0 | 0 | 0 | 0 | 0 | 0 | 0 |  | 0 | 0 | 0 | 0 | 0 | 0 | 0 | 0 | 0 | 0 | 0 | 0 | 0 | 0 | 0 | 0 | 0 | 0 | 0 | 0 | 0 | 0 | 0 | 0 | 0 | 0 | 0 | 0 | 0 | 0 | 0 | 0 | 0 | 0 | 0 |  | 0 | 0 | 0 | 0 | 0 | 0 | 0 | 0 | 0 | 0 | 0 | 0 | 0 | 0 | 0 | 0 | 0 | 0 | 0 | 0 | 0 | 0 | 0 | 0 | 0 | 0 | 0 | 0 | 0 | 0 | 0 | 0 | 0 | 0 | 0 |  | 0 | 0 | 0 | 0 | 0 | 0 | 0 | 0 | 0 | 0 | 0 | 0 | 0 | 0 | 0 | 0 | 0 | 0 | 0 | 0 | 0 | 0 | 0 | 0 | 0 | 0 | 0 | 0 | 0 | 0 | 0 | 0 | 0 | 0 | 0 |  | 0 | 0 | 0 | 0 | 0 | 0 | 0 | 0 | 0 | 0 | 0 | 0 | 0 | 0 | 0 | 0 | 0 | 0 | 0 | 0 | 0 | 0 | 0 | 0 | 0 | 0 | 0 | 0 | 0 | 0 | 0 | 0 | 0 | 0 | 0 |  | 5.5638 | 5.5638 | 5.5638 | 5.5638 | 2.1142 | 2.1142 | 2.1142 | 2.1142 | 0 | 0 | 0 | 0 | 0 | 0 | 0 | 0 | 0 | 0 | 0 | 0 | 0 | 0 | 0 | 0 | 0 | 0 | 0 | 0 | 0 | 0 | 0 | 0 | 0 | 0 | 0 |  | 0 | 0 | 0 | 0 | 0 | 0 | 0 | 0 | 0 | 0 | 0 | 0 | 0 | 0 | 0 | 0 | 0 | 0 | 0 | 0 | 0 | 0 | 0 | 0 | 0 | 0 | 0 | 0 | 0 | 0 | 0 | 0 | 0 | 0 | 0 |  | 507 |  | 1.45 | 0 | 0 | 0 | 48.8825 | 0 | 0 | 0.0053919 | 0 | 0 | 0 | 128.6381 | 0 | 0 | 0.014189 | 0 | 0 | 0 | 8 | 4 |  | 735.15 |  | 0 | 2535 | 0 | 0 | 2535 |  |  | 278.4331 | 30.712 | 0 | 0 | 0 |  | 65.2195 | 50.4408 | 0 | 50.4408 | 5.5638 | 0 | 0 | 0 | 65.2195 | 0 | 521.7562 | 0 | 0 |  | 24.7834 | 0 | 0 | 2.7337 | 0 | 0 | 0 |  | 65.2195 | 0 | 0 | 7.1939 | 0 | 0 | 0 |  | 0.7734 | 0.83 | 0.7734 | 0 |  | 0 | 0 | 0 | 0 | 31.2733 | 0 | 0 | 0 | 19.1675 |  | 0 | 0 | 0 | 0 | 8703.2731 | 0 | 0 | 0 | 5753.6273 | 16991.9004 | 278.4331 |  | 0 | 0 | 0 | 0 | 0 | 0 | 0 | 0 | 0
2023_Residential_Market Rate Multifamily | Residential_Market Rate Multifamily_Direct Install_Electric_Lighting_Multifamily_LED Screw Based Omnidirectional Bulb_Multifamily Common Area_72W_17W | Residential_Market Rate Multifamily_Direct Install_Electric_Lighting_Multifamily_LED Screw Based Omnidirectional Bulb_Multifamily Common Area_72W_17W_2023 |  | 369 |  | Residential | Market Rate Multifamily | Direct Install | Electric | Lighting | Multifamily | LED Screw Based Omnidirectional Bulb | Multifamily Common Area | 72W | 17W | 2023 | RS-LTG-LEDA-V10-210101 |  |  | 8.6144 | 8.0484 | 8.6144 | 91.2665 | 0.23718 |  | 18034.1613 | 17867.5763 | 18034.1613 | 51322.3636 | -39583.5871 |  | 20402.5763 | 20402.5763 | 20402.5763 | 51890.9286 | 12307.3415 |  | 2368.415 | 2535 | 2368.415 | 568.565 | 51890.9286 |  | 8072.0744 | 3593.6226 | 641.6446 | 0 | 0 | 6611.708 | 0 | 1483.5267 | 0 | 0 | 49355.9286 | 0 | 0 | 568.565 | 2535 | 1799.85 | 0 |  | 0 | 50.4408 | 50.4408 | 50.4408 | 50.4408 | 19.1675 | 19.1675 | 19.1675 | 19.1675 | 0 | 0 | 0 | 0 | 0 | 0 | 0 | 0 | 0 | 0 | 0 | 0 | 0 | 0 | 0 | 0 | 0 | 0 | 0 | 0 | 0 | 0 | 0 | 0 | 0 | 0 |  | 0 | 50.4408 | 50.4408 | 50.4408 | 50.4408 | 19.1675 | 19.1675 | 19.1675 | 19.1675 | 0 | 0 | 0 | 0 | 0 | 0 | 0 | 0 | 0 | 0 | 0 | 0 | 0 | 0 | 0 | 0 | 0 | 0 | 0 | 0 | 0 | 0 | 0 | 0 | 0 | 0 |  | 0 | 0 | 0 | 0 | 0 | 0 | 0 | 0 | 0 | 0 | 0 | 0 | 0 | 0 | 0 | 0 | 0 | 0 | 0 | 0 | 0 | 0 | 0 | 0 | 0 | 0 | 0 | 0 | 0 | 0 | 0 | 0 | 0 | 0 | 0 |  | 0 | 0 | 0 | 0 | 0 | 0 | 0 | 0 | 0 | 0 | 0 | 0 | 0 | 0 | 0 | 0 | 0 | 0 | 0 | 0 | 0 | 0 | 0 | 0 | 0 | 0 | 0 | 0 | 0 | 0 | 0 | 0 | 0 | 0 | 0 |  | 0 | 0 | 0 | 0 | 0 | 0 | 0 | 0 | 0 | 0 | 0 | 0 | 0 | 0 | 0 | 0 | 0 | 0 | 0 | 0 | 0 | 0 | 0 | 0 | 0 | 0 | 0 | 0 | 0 | 0 | 0 | 0 | 0 | 0 | 0 |  | 0 | 0 | 0 | 0 | 0 | 0 | 0 | 0 | 0 | 0 | 0 | 0 | 0 | 0 | 0 | 0 | 0 | 0 | 0 | 0 | 0 | 0 | 0 | 0 | 0 | 0 | 0 | 0 | 0 | 0 | 0 | 0 | 0 | 0 | 0 |  | 0 | 0 | 0 | 0 | 0 | 0 | 0 | 0 | 0 | 0 | 0 | 0 | 0 | 0 | 0 | 0 | 0 | 0 | 0 | 0 | 0 | 0 | 0 | 0 | 0 | 0 | 0 | 0 | 0 | 0 | 0 | 0 | 0 | 0 | 0 |  | 0 | 5.5638 | 5.5638 | 5.5638 | 5.5638 | 2.1142 | 2.1142 | 2.1142 | 2.1142 | 0 | 0 | 0 | 0 | 0 | 0 | 0 | 0 | 0 | 0 | 0 | 0 | 0 | 0 | 0 | 0 | 0 | 0 | 0 | 0 | 0 | 0 | 0 | 0 | 0 | 0 |  | 0 | 0 | 0 | 0 | 0 | 0 | 0 | 0 | 0 | 0 | 0 | 0 | 0 | 0 | 0 | 0 | 0 | 0 | 0 | 0 | 0 | 0 | 0 | 0 | 0 | 0 | 0 | 0 | 0 | 0 | 0 | 0 | 0 | 0 | 0 |  | 507 |  | 1.45 | 0 | 0 | 0 | 48.8825 | 0 | 0 | 0.0053919 | 0 | 0 | 0 | 128.6381 | 0 | 0 | 0.014189 | 0 | 0 | 0 | 8 | 4 |  | 735.15 |  | 0 | 2535 | 0 | 0 | 2535 |  |  | 278.4331 | 30.712 | 0 | 0 | 0 |  | 65.2195 | 50.4408 | 0 | 50.4408 | 5.5638 | 0 | 0 | 0 | 65.2195 | 0 | 521.7562 | 0 | 0 |  | 24.7834 | 0 | 0 | 2.7337 | 0 | 0 | 0 |  | 65.2195 | 0 | 0 | 7.1939 | 0 | 0 | 0 |  | 0.7734 | 0.83 | 0.7734 | 0 |  | 0 | 0 | 0 | 0 | 0 | 31.2733 | 0 | 0 | 0 |  | 0 | 0 | 0 | 0 | 0 | 8869.5057 | 0 | 0 | 0 | 11404.5057 | 278.4331 |  | 0 | 0 | 0 | 0 | 0 | 0 | 0 | 0 | 0
2024_Residential_Market Rate Multifamily | Residential_Market Rate Multifamily_Direct Install_Electric_Lighting_Multifamily_LED Screw Based Omnidirectional Bulb_Multifamily Common Area_72W_17W | Residential_Market Rate Multifamily_Direct Install_Electric_Lighting_Multifamily_LED Screw Based Omnidirectional Bulb_Multifamily Common Area_72W_17W_2024 |  | 369 |  | Residential | Market Rate Multifamily | Direct Install | Electric | Lighting | Multifamily | LED Screw Based Omnidirectional Bulb | Multifamily Common Area | 72W | 17W | 2024 | RS-LTG-LEDA-V10-210101 |  |  | 8.8167 | 8.2373 | 8.8167 | 95.0614 | 0.23262 |  | 18513.2668 | 18346.6818 | 18513.2668 | 53480.0336 | -41475.7197 |  | 20881.6818 | 20881.6818 | 20881.6818 | 54048.5987 | 12572.879 |  | 2368.415 | 2535 | 2368.415 | 568.565 | 54048.5987 |  | 8246.2337 | 3671.1569 | 655.4884 | 0 | 0 | 6901.9369 | 0 | 1406.8659 | 0 | 0 | 51513.5987 | 0 | 0 | 568.565 | 2535 | 1799.85 | 0 |  | 0 | 0 | 50.4408 | 50.4408 | 50.4408 | 50.4408 | 19.1675 | 19.1675 | 19.1675 | 19.1675 | 0 | 0 | 0 | 0 | 0 | 0 | 0 | 0 | 0 | 0 | 0 | 0 | 0 | 0 | 0 | 0 | 0 | 0 | 0 | 0 | 0 | 0 | 0 | 0 | 0 |  | 0 | 0 | 50.4408 | 50.4408 | 50.4408 | 50.4408 | 19.1675 | 19.1675 | 19.1675 | 19.1675 | 0 | 0 | 0 | 0 | 0 | 0 | 0 | 0 | 0 | 0 | 0 | 0 | 0 | 0 | 0 | 0 | 0 | 0 | 0 | 0 | 0 | 0 | 0 | 0 | 0 |  | 0 | 0 | 0 | 0 | 0 | 0 | 0 | 0 | 0 | 0 | 0 | 0 | 0 | 0 | 0 | 0 | 0 | 0 | 0 | 0 | 0 | 0 | 0 | 0 | 0 | 0 | 0 | 0 | 0 | 0 | 0 | 0 | 0 | 0 | 0 |  | 0 | 0 | 0 | 0 | 0 | 0 | 0 | 0 | 0 | 0 | 0 | 0 | 0 | 0 | 0 | 0 | 0 | 0 | 0 | 0 | 0 | 0 | 0 | 0 | 0 | 0 | 0 | 0 | 0 | 0 | 0 | 0 | 0 | 0 | 0 |  | 0 | 0 | 0 | 0 | 0 | 0 | 0 | 0 | 0 | 0 | 0 | 0 | 0 | 0 | 0 | 0 | 0 | 0 | 0 | 0 | 0 | 0 | 0 | 0 | 0 | 0 | 0 | 0 | 0 | 0 | 0 | 0 | 0 | 0 | 0 |  | 0 | 0 | 0 | 0 | 0 | 0 | 0 | 0 | 0 | 0 | 0 | 0 | 0 | 0 | 0 | 0 | 0 | 0 | 0 | 0 | 0 | 0 | 0 | 0 | 0 | 0 | 0 | 0 | 0 | 0 | 0 | 0 | 0 | 0 | 0 |  | 0 | 0 | 0 | 0 | 0 | 0 | 0 | 0 | 0 | 0 | 0 | 0 | 0 | 0 | 0 | 0 | 0 | 0 | 0 | 0 | 0 | 0 | 0 | 0 | 0 | 0 | 0 | 0 | 0 | 0 | 0 | 0 | 0 | 0 | 0 |  | 0 | 0 | 5.5638 | 5.5638 | 5.5638 | 5.5638 | 2.1142 | 2.1142 | 2.1142 | 2.1142 | 0 | 0 | 0 | 0 | 0 | 0 | 0 | 0 | 0 | 0 | 0 | 0 | 0 | 0 | 0 | 0 | 0 | 0 | 0 | 0 | 0 | 0 | 0 | 0 | 0 |  | 0 | 0 | 0 | 0 | 0 | 0 | 0 | 0 | 0 | 0 | 0 | 0 | 0 | 0 | 0 | 0 | 0 | 0 | 0 | 0 | 0 | 0 | 0 | 0 | 0 | 0 | 0 | 0 | 0 | 0 | 0 | 0 | 0 | 0 | 0 |  | 507 |  | 1.45 | 0 | 0 | 0 | 48.8825 | 0 | 0 | 0.0053919 | 0 | 0 | 0 | 128.6381 | 0 | 0 | 0.014189 | 0 | 0 | 0 | 8 | 4 |  | 735.15 |  | 0 | 2535 | 0 | 0 | 2535 |  |  | 278.4331 | 30.712 | 0 | 0 | 0 |  | 65.2195 | 50.4408 | 0 | 50.4408 | 5.5638 | 0 | 0 | 0 | 65.2195 | 0 | 521.7562 | 0 | 0 |  | 24.7834 | 0 | 0 | 2.7337 | 0 | 0 | 0 |  | 65.2195 | 0 | 0 | 7.1939 | 0 | 0 | 0 |  | 0.7734 | 0.83 | 0.7734 | 0 |  | 0 | 0 | 0 | 0 | 0 | 0 | 31.2733 | 0 | 0 |  | 0 | 0 | 0 | 0 | 0 | 0 | 9038.9132 | 0 | 0 | 11573.9132 | 259.2656 |  | 0 | 0 | 0 | 0 | 0 | 0 | 0 | 0 | 0
2025_Residential_Market Rate Multifamily | Residential_Market Rate Multifamily_Direct Install_Electric_Lighting_Multifamily_LED Screw Based Omnidirectional Bulb_Multifamily Common Area_72W_17W | Residential_Market Rate Multifamily_Direct Install_Electric_Lighting_Multifamily_LED Screw Based Omnidirectional Bulb_Multifamily Common Area_72W_17W_2025 |  | 369 |  | Residential | Market Rate Multifamily | Direct Install | Electric | Lighting | Multifamily | LED Screw Based Omnidirectional Bulb | Multifamily Common Area | 72W | 17W | 2025 | RS-LTG-LEDA-V10-210101 |  |  | 9.0194 | 8.4267 | 9.0194 | 98.8431 | 0.22836 |  | 18993.3308 | 18826.7458 | 18993.3308 | 55630.1749 | -43365.2412 |  | 21361.7458 | 21361.7458 | 21361.7458 | 56198.7399 | 12833.4988 |  | 2368.415 | 2535 | 2368.415 | 568.565 | 56198.7399 |  | 8417.1676 | 3747.2553 | 669.0759 | 0 | 0 | 7192.1657 | 0 | 1336.0814 | 0 | 0 | 53663.7399 | 0 | 0 | 568.565 | 2535 | 1799.85 | 0 |  | 0 | 0 | 0 | 50.4408 | 50.4408 | 50.4408 | 50.4408 | 19.1675 | 19.1675 | 19.1675 | 19.1675 | 0 | 0 | 0 | 0 | 0 | 0 | 0 | 0 | 0 | 0 | 0 | 0 | 0 | 0 | 0 | 0 | 0 | 0 | 0 | 0 | 0 | 0 | 0 | 0 |  | 0 | 0 | 0 | 50.4408 | 50.4408 | 50.4408 | 50.4408 | 19.1675 | 19.1675 | 19.1675 | 19.1675 | 0 | 0 | 0 | 0 | 0 | 0 | 0 | 0 | 0 | 0 | 0 | 0 | 0 | 0 | 0 | 0 | 0 | 0 | 0 | 0 | 0 | 0 | 0 | 0 |  | 0 | 0 | 0 | 0 | 0 | 0 | 0 | 0 | 0 | 0 | 0 | 0 | 0 | 0 | 0 | 0 | 0 | 0 | 0 | 0 | 0 | 0 | 0 | 0 | 0 | 0 | 0 | 0 | 0 | 0 | 0 | 0 | 0 | 0 | 0 |  | 0 | 0 | 0 | 0 | 0 | 0 | 0 | 0 | 0 | 0 | 0 | 0 | 0 | 0 | 0 | 0 | 0 | 0 | 0 | 0 | 0 | 0 | 0 | 0 | 0 | 0 | 0 | 0 | 0 | 0 | 0 | 0 | 0 | 0 | 0 |  | 0 | 0 | 0 | 0 | 0 | 0 | 0 | 0 | 0 | 0 | 0 | 0 | 0 | 0 | 0 | 0 | 0 | 0 | 0 | 0 | 0 | 0 | 0 | 0 | 0 | 0 | 0 | 0 | 0 | 0 | 0 | 0 | 0 | 0 | 0 |  | 0 | 0 | 0 | 0 | 0 | 0 | 0 | 0 | 0 | 0 | 0 | 0 | 0 | 0 | 0 | 0 | 0 | 0 | 0 | 0 | 0 | 0 | 0 | 0 | 0 | 0 | 0 | 0 | 0 | 0 | 0 | 0 | 0 | 0 | 0 |  | 0 | 0 | 0 | 0 | 0 | 0 | 0 | 0 | 0 | 0 | 0 | 0 | 0 | 0 | 0 | 0 | 0 | 0 | 0 | 0 | 0 | 0 | 0 | 0 | 0 | 0 | 0 | 0 | 0 | 0 | 0 | 0 | 0 | 0 | 0 |  | 0 | 0 | 0 | 5.5638 | 5.5638 | 5.5638 | 5.5638 | 2.1142 | 2.1142 | 2.1142 | 2.1142 | 0 | 0 | 0 | 0 | 0 | 0 | 0 | 0 | 0 | 0 | 0 | 0 | 0 | 0 | 0 | 0 | 0 | 0 | 0 | 0 | 0 | 0 | 0 | 0 |  | 0 | 0 | 0 | 0 | 0 | 0 | 0 | 0 | 0 | 0 | 0 | 0 | 0 | 0 | 0 | 0 | 0 | 0 | 0 | 0 | 0 | 0 | 0 | 0 | 0 | 0 | 0 | 0 | 0 | 0 | 0 | 0 | 0 | 0 | 0 |  | 507 |  | 1.45 | 0 | 0 | 0 | 48.8825 | 0 | 0 | 0.0053919 | 0 | 0 | 0 | 128.6381 | 0 | 0 | 0.014189 | 0 | 0 | 0 | 8 | 4 |  | 735.15 |  | 0 | 2535 | 0 | 0 | 2535 |  |  | 278.4331 | 30.712 | 0 | 0 | 0 |  | 65.2195 | 50.4408 | 0 | 50.4408 | 5.5638 | 0 | 0 | 0 | 65.2195 | 0 | 521.7562 | 0 | 0 |  | 24.7834 | 0 | 0 | 2.7337 | 0 | 0 | 0 |  | 65.2195 | 0 | 0 | 7.1939 | 0 | 0 | 0 |  | 0.7734 | 0.83 | 0.7734 | 0 |  | 0 | 0 | 0 | 0 | 0 | 0 | 0 | 31.2733 | 0 |  | 0 | 0 | 0 | 0 | 0 | 0 | 0 | 9211.5565 | 0 | 11746.5565 | 240.0981 |  | 0 | 0 | 0 | 0 | 0 | 0 | 0 | 0 | 0
2022_Residential_Market Rate Multifamily | Residential_Market Rate Multifamily_Direct Install_Electric_Lighting_Multifamily_LED Screw Based Omnidirectional Bulb_Multifamily Common Area_53W_13W | Residential_Market Rate Multifamily_Direct Install_Electric_Lighting_Multifamily_LED Screw Based Omnidirectional Bulb_Multifamily Common Area_53W_13W_2022 |  | 370 |  | Residential | Market Rate Multifamily | Direct Install | Electric | Lighting | Multifamily | LED Screw Based Omnidirectional Bulb | Multifamily Common Area | 53W | 13W | 2022 | RS-LTG-LEDA-V10-210101 |  |  | 6.0569 | 5.6589 | 6.0569 | 64.8152 | 0.23379 |  | 2385.9261 | 2352.7406 | 2385.9261 | 7227.9891 | -5624.9208 |  | 2857.7406 | 2857.7406 | 2857.7406 | 7341.2535 | 1716.3327 |  | 471.8144 | 505 | 471.8144 | 113.2644 | 7341.2535 |  | 1145.7154 | 479.5449 | 91.0723 | 0 | 0 | 915.8607 | 0 | 225.5472 | 0 | 0 | 6836.2535 | 0 | 0 | 113.2644 | 505 | 358.55 | 0 |  | 7.3079 | 7.3079 | 7.3079 | 7.3079 | 2.777 | 2.777 | 2.777 | 2.777 | 0 | 0 | 0 | 0 | 0 | 0 | 0 | 0 | 0 | 0 | 0 | 0 | 0 | 0 | 0 | 0 | 0 | 0 | 0 | 0 | 0 | 0 | 0 | 0 | 0 | 0 | 0 |  | 7.3079 | 7.3079 | 7.3079 | 7.3079 | 2.777 | 2.777 | 2.777 | 2.777 | 0 | 0 | 0 | 0 | 0 | 0 | 0 | 0 | 0 | 0 | 0 | 0 | 0 | 0 | 0 | 0 | 0 | 0 | 0 | 0 | 0 | 0 | 0 | 0 | 0 | 0 | 0 |  | 0 | 0 | 0 | 0 | 0 | 0 | 0 | 0 | 0 | 0 | 0 | 0 | 0 | 0 | 0 | 0 | 0 | 0 | 0 | 0 | 0 | 0 | 0 | 0 | 0 | 0 | 0 | 0 | 0 | 0 | 0 | 0 | 0 | 0 | 0 |  | 0 | 0 | 0 | 0 | 0 | 0 | 0 | 0 | 0 | 0 | 0 | 0 | 0 | 0 | 0 | 0 | 0 | 0 | 0 | 0 | 0 | 0 | 0 | 0 | 0 | 0 | 0 | 0 | 0 | 0 | 0 | 0 | 0 | 0 | 0 |  | 0 | 0 | 0 | 0 | 0 | 0 | 0 | 0 | 0 | 0 | 0 | 0 | 0 | 0 | 0 | 0 | 0 | 0 | 0 | 0 | 0 | 0 | 0 | 0 | 0 | 0 | 0 | 0 | 0 | 0 | 0 | 0 | 0 | 0 | 0 |  | 0 | 0 | 0 | 0 | 0 | 0 | 0 | 0 | 0 | 0 | 0 | 0 | 0 | 0 | 0 | 0 | 0 | 0 | 0 | 0 | 0 | 0 | 0 | 0 | 0 | 0 | 0 | 0 | 0 | 0 | 0 | 0 | 0 | 0 | 0 |  | 0 | 0 | 0 | 0 | 0 | 0 | 0 | 0 | 0 | 0 | 0 | 0 | 0 | 0 | 0 | 0 | 0 | 0 | 0 | 0 | 0 | 0 | 0 | 0 | 0 | 0 | 0 | 0 | 0 | 0 | 0 | 0 | 0 | 0 | 0 |  | 0.80608 | 0.80608 | 0.80608 | 0.80608 | 0.30631 | 0.30631 | 0.30631 | 0.30631 | 0 | 0 | 0 | 0 | 0 | 0 | 0 | 0 | 0 | 0 | 0 | 0 | 0 | 0 | 0 | 0 | 0 | 0 | 0 | 0 | 0 | 0 | 0 | 0 | 0 | 0 | 0 |  | 0 | 0 | 0 | 0 | 0 | 0 | 0 | 0 | 0 | 0 | 0 | 0 | 0 | 0 | 0 | 0 | 0 | 0 | 0 | 0 | 0 | 0 | 0 | 0 | 0 | 0 | 0 | 0 | 0 | 0 | 0 | 0 | 0 | 0 | 0 |  | 101 |  | 1.45 | 0 | 0 | 0 | 35.5509 | 0 | 0 | 0.0039214 | 0 | 0 | 0 | 93.555 | 0 | 0 | 0.010319 | 0 | 0 | 0 | 8 | 4 |  | 146.45 |  | 0 | 505 | 0 | 0 | 505 |  |  | 40.3396 | 4.4496 | 0 | 0 | 0 |  | 9.4491 | 7.3079 | 0 | 7.3079 | 0.80608 | 0 | 0 | 0 | 9.4491 | 0 | 75.5924 | 0 | 0 |  | 3.5906 | 0 | 0 | 0.39606 | 0 | 0 | 0 |  | 9.4491 | 0 | 0 | 1.0423 | 0 | 0 | 0 |  | 0.7734 | 0.83 | 0.7734 | 0 |  | 0 | 0 | 0 | 0 | 4.5309 | 0 | 0 | 0 | 2.777 |  | 0 | 0 | 0 | 0 | 1260.9368 | 0 | 0 | 0 | 833.5899 | 2599.5267 | 40.3396 |  | 0 | 0 | 0 | 0 | 0 | 0 | 0 | 0 | 0
2023_Residential_Market Rate Multifamily | Residential_Market Rate Multifamily_Direct Install_Electric_Lighting_Multifamily_LED Screw Based Omnidirectional Bulb_Multifamily Common Area_53W_13W | Residential_Market Rate Multifamily_Direct Install_Electric_Lighting_Multifamily_LED Screw Based Omnidirectional Bulb_Multifamily Common Area_53W_13W_2023 |  | 370 |  | Residential | Market Rate Multifamily | Direct Install | Electric | Lighting | Multifamily | LED Screw Based Omnidirectional Bulb | Multifamily Common Area | 53W | 13W | 2023 | RS-LTG-LEDA-V10-210101 |  |  | 6.265 | 5.8533 | 6.265 | 67.5916 | 0.23291 |  | 2484.1263 | 2450.9408 | 2484.1263 | 7542.46 | -5872.6275 |  | 2955.9408 | 2955.9408 | 2955.9408 | 7655.7245 | 1783.097 |  | 471.8144 | 505 | 471.8144 | 113.2644 | 7655.7245 |  | 1169.4883 | 520.6468 | 92.962 | 0 | 0 | 957.9093 | 0 | 214.9345 | 0 | 0 | 7150.7245 | 0 | 0 | 113.2644 | 505 | 358.55 | 0 |  | 0 | 7.3079 | 7.3079 | 7.3079 | 7.3079 | 2.777 | 2.777 | 2.777 | 2.777 | 0 | 0 | 0 | 0 | 0 | 0 | 0 | 0 | 0 | 0 | 0 | 0 | 0 | 0 | 0 | 0 | 0 | 0 | 0 | 0 | 0 | 0 | 0 | 0 | 0 | 0 |  | 0 | 7.3079 | 7.3079 | 7.3079 | 7.3079 | 2.777 | 2.777 | 2.777 | 2.777 | 0 | 0 | 0 | 0 | 0 | 0 | 0 | 0 | 0 | 0 | 0 | 0 | 0 | 0 | 0 | 0 | 0 | 0 | 0 | 0 | 0 | 0 | 0 | 0 | 0 | 0 |  | 0 | 0 | 0 | 0 | 0 | 0 | 0 | 0 | 0 | 0 | 0 | 0 | 0 | 0 | 0 | 0 | 0 | 0 | 0 | 0 | 0 | 0 | 0 | 0 | 0 | 0 | 0 | 0 | 0 | 0 | 0 | 0 | 0 | 0 | 0 |  | 0 | 0 | 0 | 0 | 0 | 0 | 0 | 0 | 0 | 0 | 0 | 0 | 0 | 0 | 0 | 0 | 0 | 0 | 0 | 0 | 0 | 0 | 0 | 0 | 0 | 0 | 0 | 0 | 0 | 0 | 0 | 0 | 0 | 0 | 0 |  | 0 | 0 | 0 | 0 | 0 | 0 | 0 | 0 | 0 | 0 | 0 | 0 | 0 | 0 | 0 | 0 | 0 | 0 | 0 | 0 | 0 | 0 | 0 | 0 | 0 | 0 | 0 | 0 | 0 | 0 | 0 | 0 | 0 | 0 | 0 |  | 0 | 0 | 0 | 0 | 0 | 0 | 0 | 0 | 0 | 0 | 0 | 0 | 0 | 0 | 0 | 0 | 0 | 0 | 0 | 0 | 0 | 0 | 0 | 0 | 0 | 0 | 0 | 0 | 0 | 0 | 0 | 0 | 0 | 0 | 0 |  | 0 | 0 | 0 | 0 | 0 | 0 | 0 | 0 | 0 | 0 | 0 | 0 | 0 | 0 | 0 | 0 | 0 | 0 | 0 | 0 | 0 | 0 | 0 | 0 | 0 | 0 | 0 | 0 | 0 | 0 | 0 | 0 | 0 | 0 | 0 |  | 0 | 0.80608 | 0.80608 | 0.80608 | 0.80608 | 0.30631 | 0.30631 | 0.30631 | 0.30631 | 0 | 0 | 0 | 0 | 0 | 0 | 0 | 0 | 0 | 0 | 0 | 0 | 0 | 0 | 0 | 0 | 0 | 0 | 0 | 0 | 0 | 0 | 0 | 0 | 0 | 0 |  | 0 | 0 | 0 | 0 | 0 | 0 | 0 | 0 | 0 | 0 | 0 | 0 | 0 | 0 | 0 | 0 | 0 | 0 | 0 | 0 | 0 | 0 | 0 | 0 | 0 | 0 | 0 | 0 | 0 | 0 | 0 | 0 | 0 | 0 | 0 |  | 101 |  | 1.45 | 0 | 0 | 0 | 35.5509 | 0 | 0 | 0.0039214 | 0 | 0 | 0 | 93.555 | 0 | 0 | 0.010319 | 0 | 0 | 0 | 8 | 4 |  | 146.45 |  | 0 | 505 | 0 | 0 | 505 |  |  | 40.3396 | 4.4496 | 0 | 0 | 0 |  | 9.4491 | 7.3079 | 0 | 7.3079 | 0.80608 | 0 | 0 | 0 | 9.4491 | 0 | 75.5924 | 0 | 0 |  | 3.5906 | 0 | 0 | 0.39606 | 0 | 0 | 0 |  | 9.4491 | 0 | 0 | 1.0423 | 0 | 0 | 0 |  | 0.7734 | 0.83 | 0.7734 | 0 |  | 0 | 0 | 0 | 0 | 0 | 4.5309 | 0 | 0 | 0 |  | 0 | 0 | 0 | 0 | 0 | 1285.0207 | 0 | 0 | 0 | 1790.0207 | 40.3396 |  | 0 | 0 | 0 | 0 | 0 | 0 | 0 | 0 | 0
2024_Residential_Market Rate Multifamily | Residential_Market Rate Multifamily_Direct Install_Electric_Lighting_Multifamily_LED Screw Based Omnidirectional Bulb_Multifamily Common Area_53W_13W | Residential_Market Rate Multifamily_Direct Install_Electric_Lighting_Multifamily_LED Screw Based Omnidirectional Bulb_Multifamily Common Area_53W_13W_2024 |  | 370 |  | Residential | Market Rate Multifamily | Direct Install | Electric | Lighting | Multifamily | LED Screw Based Omnidirectional Bulb | Multifamily Common Area | 53W | 13W | 2024 | RS-LTG-LEDA-V10-210101 |  |  | 6.4122 | 5.9908 | 6.4122 | 70.3516 | 0.2286 |  | 2553.5395 | 2520.3539 | 2553.5395 | 7855.0649 | -6146.7611 |  | 3025.3539 | 3025.3539 | 3025.3539 | 7968.3293 | 1821.5683 |  | 471.8144 | 505 | 471.8144 | 113.2644 | 7968.3293 |  | 1194.7206 | 531.88 | 94.9677 | 0 | 0 | 999.9579 | 0 | 203.8278 | 0 | 0 | 7463.3293 | 0 | 0 | 113.2644 | 505 | 358.55 | 0 |  | 0 | 0 | 7.3079 | 7.3079 | 7.3079 | 7.3079 | 2.777 | 2.777 | 2.777 | 2.777 | 0 | 0 | 0 | 0 | 0 | 0 | 0 | 0 | 0 | 0 | 0 | 0 | 0 | 0 | 0 | 0 | 0 | 0 | 0 | 0 | 0 | 0 | 0 | 0 | 0 |  | 0 | 0 | 7.3079 | 7.3079 | 7.3079 | 7.3079 | 2.777 | 2.777 | 2.777 | 2.777 | 0 | 0 | 0 | 0 | 0 | 0 | 0 | 0 | 0 | 0 | 0 | 0 | 0 | 0 | 0 | 0 | 0 | 0 | 0 | 0 | 0 | 0 | 0 | 0 | 0 |  | 0 | 0 | 0 | 0 | 0 | 0 | 0 | 0 | 0 | 0 | 0 | 0 | 0 | 0 | 0 | 0 | 0 | 0 | 0 | 0 | 0 | 0 | 0 | 0 | 0 | 0 | 0 | 0 | 0 | 0 | 0 | 0 | 0 | 0 | 0 |  | 0 | 0 | 0 | 0 | 0 | 0 | 0 | 0 | 0 | 0 | 0 | 0 | 0 | 0 | 0 | 0 | 0 | 0 | 0 | 0 | 0 | 0 | 0 | 0 | 0 | 0 | 0 | 0 | 0 | 0 | 0 | 0 | 0 | 0 | 0 |  | 0 | 0 | 0 | 0 | 0 | 0 | 0 | 0 | 0 | 0 | 0 | 0 | 0 | 0 | 0 | 0 | 0 | 0 | 0 | 0 | 0 | 0 | 0 | 0 | 0 | 0 | 0 | 0 | 0 | 0 | 0 | 0 | 0 | 0 | 0 |  | 0 | 0 | 0 | 0 | 0 | 0 | 0 | 0 | 0 | 0 | 0 | 0 | 0 | 0 | 0 | 0 | 0 | 0 | 0 | 0 | 0 | 0 | 0 | 0 | 0 | 0 | 0 | 0 | 0 | 0 | 0 | 0 | 0 | 0 | 0 |  | 0 | 0 | 0 | 0 | 0 | 0 | 0 | 0 | 0 | 0 | 0 | 0 | 0 | 0 | 0 | 0 | 0 | 0 | 0 | 0 | 0 | 0 | 0 | 0 | 0 | 0 | 0 | 0 | 0 | 0 | 0 | 0 | 0 | 0 | 0 |  | 0 | 0 | 0.80608 | 0.80608 | 0.80608 | 0.80608 | 0.30631 | 0.30631 | 0.30631 | 0.30631 | 0 | 0 | 0 | 0 | 0 | 0 | 0 | 0 | 0 | 0 | 0 | 0 | 0 | 0 | 0 | 0 | 0 | 0 | 0 | 0 | 0 | 0 | 0 | 0 | 0 |  | 0 | 0 | 0 | 0 | 0 | 0 | 0 | 0 | 0 | 0 | 0 | 0 | 0 | 0 | 0 | 0 | 0 | 0 | 0 | 0 | 0 | 0 | 0 | 0 | 0 | 0 | 0 | 0 | 0 | 0 | 0 | 0 | 0 | 0 | 0 |  | 101 |  | 1.45 | 0 | 0 | 0 | 35.5509 | 0 | 0 | 0.0039214 | 0 | 0 | 0 | 93.555 | 0 | 0 | 0.010319 | 0 | 0 | 0 | 8 | 4 |  | 146.45 |  | 0 | 505 | 0 | 0 | 505 |  |  | 40.3396 | 4.4496 | 0 | 0 | 0 |  | 9.4491 | 7.3079 | 0 | 7.3079 | 0.80608 | 0 | 0 | 0 | 9.4491 | 0 | 75.5924 | 0 | 0 |  | 3.5906 | 0 | 0 | 0.39606 | 0 | 0 | 0 |  | 9.4491 | 0 | 0 | 1.0423 | 0 | 0 | 0 |  | 0.7734 | 0.83 | 0.7734 | 0 |  | 0 | 0 | 0 | 0 | 0 | 0 | 4.5309 | 0 | 0 |  | 0 | 0 | 0 | 0 | 0 | 0 | 1309.5646 | 0 | 0 | 1814.5646 | 37.5626 |  | 0 | 0 | 0 | 0 | 0 | 0 | 0 | 0 | 0
2025_Residential_Market Rate Multifamily | Residential_Market Rate Multifamily_Direct Install_Electric_Lighting_Multifamily_LED Screw Based Omnidirectional Bulb_Multifamily Common Area_53W_13W | Residential_Market Rate Multifamily_Direct Install_Electric_Lighting_Multifamily_LED Screw Based Omnidirectional Bulb_Multifamily Common Area_53W_13W_2025 |  | 370 |  | Residential | Market Rate Multifamily | Direct Install | Electric | Lighting | Multifamily | LED Screw Based Omnidirectional Bulb | Multifamily Common Area | 53W | 13W | 2025 | RS-LTG-LEDA-V10-210101 |  |  | 6.5596 | 6.1285 | 6.5596 | 73.1019 | 0.22456 |  | 2623.0915 | 2589.906 | 2623.0915 | 8166.579 | -6420.5164 |  | 3094.906 | 3094.906 | 3094.906 | 8279.8434 | 1859.3271 |  | 471.8144 | 505 | 471.8144 | 113.2644 | 8279.8434 |  | 1219.4856 | 542.9052 | 96.9362 | 0 | 0 | 1042.0064 | 0 | 193.5725 | 0 | 0 | 7774.8434 | 0 | 0 | 113.2644 | 505 | 358.55 | 0 |  | 0 | 0 | 0 | 7.3079 | 7.3079 | 7.3079 | 7.3079 | 2.777 | 2.777 | 2.777 | 2.777 | 0 | 0 | 0 | 0 | 0 | 0 | 0 | 0 | 0 | 0 | 0 | 0 | 0 | 0 | 0 | 0 | 0 | 0 | 0 | 0 | 0 | 0 | 0 | 0 |  | 0 | 0 | 0 | 7.3079 | 7.3079 | 7.3079 | 7.3079 | 2.777 | 2.777 | 2.777 | 2.777 | 0 | 0 | 0 | 0 | 0 | 0 | 0 | 0 | 0 | 0 | 0 | 0 | 0 | 0 | 0 | 0 | 0 | 0 | 0 | 0 | 0 | 0 | 0 | 0 |  | 0 | 0 | 0 | 0 | 0 | 0 | 0 | 0 | 0 | 0 | 0 | 0 | 0 | 0 | 0 | 0 | 0 | 0 | 0 | 0 | 0 | 0 | 0 | 0 | 0 | 0 | 0 | 0 | 0 | 0 | 0 | 0 | 0 | 0 | 0 |  | 0 | 0 | 0 | 0 | 0 | 0 | 0 | 0 | 0 | 0 | 0 | 0 | 0 | 0 | 0 | 0 | 0 | 0 | 0 | 0 | 0 | 0 | 0 | 0 | 0 | 0 | 0 | 0 | 0 | 0 | 0 | 0 | 0 | 0 | 0 |  | 0 | 0 | 0 | 0 | 0 | 0 | 0 | 0 | 0 | 0 | 0 | 0 | 0 | 0 | 0 | 0 | 0 | 0 | 0 | 0 | 0 | 0 | 0 | 0 | 0 | 0 | 0 | 0 | 0 | 0 | 0 | 0 | 0 | 0 | 0 |  | 0 | 0 | 0 | 0 | 0 | 0 | 0 | 0 | 0 | 0 | 0 | 0 | 0 | 0 | 0 | 0 | 0 | 0 | 0 | 0 | 0 | 0 | 0 | 0 | 0 | 0 | 0 | 0 | 0 | 0 | 0 | 0 | 0 | 0 | 0 |  | 0 | 0 | 0 | 0 | 0 | 0 | 0 | 0 | 0 | 0 | 0 | 0 | 0 | 0 | 0 | 0 | 0 | 0 | 0 | 0 | 0 | 0 | 0 | 0 | 0 | 0 | 0 | 0 | 0 | 0 | 0 | 0 | 0 | 0 | 0 |  | 0 | 0 | 0 | 0.80608 | 0.80608 | 0.80608 | 0.80608 | 0.30631 | 0.30631 | 0.30631 | 0.30631 | 0 | 0 | 0 | 0 | 0 | 0 | 0 | 0 | 0 | 0 | 0 | 0 | 0 | 0 | 0 | 0 | 0 | 0 | 0 | 0 | 0 | 0 | 0 | 0 |  | 0 | 0 | 0 | 0 | 0 | 0 | 0 | 0 | 0 | 0 | 0 | 0 | 0 | 0 | 0 | 0 | 0 | 0 | 0 | 0 | 0 | 0 | 0 | 0 | 0 | 0 | 0 | 0 | 0 | 0 | 0 | 0 | 0 | 0 | 0 |  | 101 |  | 1.45 | 0 | 0 | 0 | 35.5509 | 0 | 0 | 0.0039214 | 0 | 0 | 0 | 93.555 | 0 | 0 | 0.010319 | 0 | 0 | 0 | 8 | 4 |  | 146.45 |  | 0 | 505 | 0 | 0 | 505 |  |  | 40.3396 | 4.4496 | 0 | 0 | 0 |  | 9.4491 | 7.3079 | 0 | 7.3079 | 0.80608 | 0 | 0 | 0 | 9.4491 | 0 | 75.5924 | 0 | 0 |  | 3.5906 | 0 | 0 | 0.39606 | 0 | 0 | 0 |  | 9.4491 | 0 | 0 | 1.0423 | 0 | 0 | 0 |  | 0.7734 | 0.83 | 0.7734 | 0 |  | 0 | 0 | 0 | 0 | 0 | 0 | 0 | 4.5309 | 0 |  | 0 | 0 | 0 | 0 | 0 | 0 | 0 | 1334.5773 | 0 | 1839.5773 | 34.7856 |  | 0 | 0 | 0 | 0 | 0 | 0 | 0 | 0 | 0
2022_Residential_Market Rate Multifamily | Residential_Market Rate Multifamily_Direct Install_Electric_Lighting_Multifamily_LED Screw Based Omnidirectional Bulb_Multifamily Common Area_43W_10W | Residential_Market Rate Multifamily_Direct Install_Electric_Lighting_Multifamily_LED Screw Based Omnidirectional Bulb_Multifamily Common Area_43W_10W_2022 |  | 371 |  | Residential | Market Rate Multifamily | Direct Install | Electric | Lighting | Multifamily | LED Screw Based Omnidirectional Bulb | Multifamily Common Area | 43W | 10W | 2022 | RS-LTG-LEDA-V10-210101 |  |  | 4.997 | 4.6686 | 4.997 | 54.2528 | 0.23043 |  | 1269.662 | 1247.3193 | 1269.662 | 4060.9093 | -3183.8372 |  | 1587.3193 | 1587.3193 | 1587.3193 | 4137.1665 | 953.3293 |  | 317.6572 | 340 | 317.6572 | 76.2572 | 4137.1665 |  | 636.3825 | 266.3611 | 50.5857 | 0 | 0 | 508.7108 | 0 | 125.2792 | 0 | 0 | 3797.1665 | 0 | 0 | 76.2572 | 340 | 241.4 | 0 |  | 4.0591 | 4.0591 | 4.0591 | 4.0591 | 1.5425 | 1.5425 | 1.5425 | 1.5425 | 0 | 0 | 0 | 0 | 0 | 0 | 0 | 0 | 0 | 0 | 0 | 0 | 0 | 0 | 0 | 0 | 0 | 0 | 0 | 0 | 0 | 0 | 0 | 0 | 0 | 0 | 0 |  | 4.0591 | 4.0591 | 4.0591 | 4.0591 | 1.5425 | 1.5425 | 1.5425 | 1.5425 | 0 | 0 | 0 | 0 | 0 | 0 | 0 | 0 | 0 | 0 | 0 | 0 | 0 | 0 | 0 | 0 | 0 | 0 | 0 | 0 | 0 | 0 | 0 | 0 | 0 | 0 | 0 |  | 0 | 0 | 0 | 0 | 0 | 0 | 0 | 0 | 0 | 0 | 0 | 0 | 0 | 0 | 0 | 0 | 0 | 0 | 0 | 0 | 0 | 0 | 0 | 0 | 0 | 0 | 0 | 0 | 0 | 0 | 0 | 0 | 0 | 0 | 0 |  | 0 | 0 | 0 | 0 | 0 | 0 | 0 | 0 | 0 | 0 | 0 | 0 | 0 | 0 | 0 | 0 | 0 | 0 | 0 | 0 | 0 | 0 | 0 | 0 | 0 | 0 | 0 | 0 | 0 | 0 | 0 | 0 | 0 | 0 | 0 |  | 0 | 0 | 0 | 0 | 0 | 0 | 0 | 0 | 0 | 0 | 0 | 0 | 0 | 0 | 0 | 0 | 0 | 0 | 0 | 0 | 0 | 0 | 0 | 0 | 0 | 0 | 0 | 0 | 0 | 0 | 0 | 0 | 0 | 0 | 0 |  | 0 | 0 | 0 | 0 | 0 | 0 | 0 | 0 | 0 | 0 | 0 | 0 | 0 | 0 | 0 | 0 | 0 | 0 | 0 | 0 | 0 | 0 | 0 | 0 | 0 | 0 | 0 | 0 | 0 | 0 | 0 | 0 | 0 | 0 | 0 |  | 0 | 0 | 0 | 0 | 0 | 0 | 0 | 0 | 0 | 0 | 0 | 0 | 0 | 0 | 0 | 0 | 0 | 0 | 0 | 0 | 0 | 0 | 0 | 0 | 0 | 0 | 0 | 0 | 0 | 0 | 0 | 0 | 0 | 0 | 0 |  | 0.44774 | 0.44774 | 0.44774 | 0.44774 | 0.17014 | 0.17014 | 0.17014 | 0.17014 | 0 | 0 | 0 | 0 | 0 | 0 | 0 | 0 | 0 | 0 | 0 | 0 | 0 | 0 | 0 | 0 | 0 | 0 | 0 | 0 | 0 | 0 | 0 | 0 | 0 | 0 | 0 |  | 0 | 0 | 0 | 0 | 0 | 0 | 0 | 0 | 0 | 0 | 0 | 0 | 0 | 0 | 0 | 0 | 0 | 0 | 0 | 0 | 0 | 0 | 0 | 0 | 0 | 0 | 0 | 0 | 0 | 0 | 0 | 0 | 0 | 0 | 0 |  | 68 |  | 1.45 | 0 | 0 | 0 | 29.3295 | 0 | 0 | 0.0032351 | 0 | 0 | 0 | 77.1829 | 0 | 0 | 0.0085135 | 0 | 0 | 0 | 8 | 4 |  | 98.6 |  | 0 | 340 | 0 | 0 | 340 |  |  | 22.4065 | 2.4715 | 0 | 0 | 0 |  | 5.2484 | 4.0591 | 0 | 4.0591 | 0.44774 | 0 | 0 | 0 | 5.2484 | 0 | 41.9875 | 0 | 0 |  | 1.9944 | 0 | 0 | 0.21999 | 0 | 0 | 0 |  | 5.2484 | 0 | 0 | 0.57892 | 0 | 0 | 0 |  | 0.7734 | 0.83 | 0.7734 | 0 |  | 0 | 0 | 0 | 0 | 2.5167 | 0 | 0 | 0 | 1.5425 |  | 0 | 0 | 0 | 0 | 700.3817 | 0 | 0 | 0 | 463.0138 | 1503.3955 | 22.4065 |  | 0 | 0 | 0 | 0 | 0 | 0 | 0 | 0 | 0
2023_Residential_Market Rate Multifamily | Residential_Market Rate Multifamily_Direct Install_Electric_Lighting_Multifamily_LED Screw Based Omnidirectional Bulb_Multifamily Common Area_43W_10W | Residential_Market Rate Multifamily_Direct Install_Electric_Lighting_Multifamily_LED Screw Based Omnidirectional Bulb_Multifamily Common Area_43W_10W_2023 |  | 371 |  | Residential | Market Rate Multifamily | Direct Install | Electric | Lighting | Multifamily | LED Screw Based Omnidirectional Bulb | Multifamily Common Area | 43W | 10W | 2023 | RS-LTG-LEDA-V10-210101 |  |  | 5.1687 | 4.829 | 5.1687 | 56.5433 | 0.2297 |  | 1324.2069 | 1301.8641 | 1324.2069 | 4235.5808 | -3321.4248 |  | 1641.8641 | 1641.8641 | 1641.8641 | 4311.838 | 990.4133 |  | 317.6572 | 340 | 317.6572 | 76.2572 | 4311.838 |  | 649.587 | 289.1909 | 51.6353 | 0 | 0 | 532.0664 | 0 | 119.3844 | 0 | 0 | 3971.838 | 0 | 0 | 76.2572 | 340 | 241.4 | 0 |  | 0 | 4.0591 | 4.0591 | 4.0591 | 4.0591 | 1.5425 | 1.5425 | 1.5425 | 1.5425 | 0 | 0 | 0 | 0 | 0 | 0 | 0 | 0 | 0 | 0 | 0 | 0 | 0 | 0 | 0 | 0 | 0 | 0 | 0 | 0 | 0 | 0 | 0 | 0 | 0 | 0 |  | 0 | 4.0591 | 4.0591 | 4.0591 | 4.0591 | 1.5425 | 1.5425 | 1.5425 | 1.5425 | 0 | 0 | 0 | 0 | 0 | 0 | 0 | 0 | 0 | 0 | 0 | 0 | 0 | 0 | 0 | 0 | 0 | 0 | 0 | 0 | 0 | 0 | 0 | 0 | 0 | 0 |  | 0 | 0 | 0 | 0 | 0 | 0 | 0 | 0 | 0 | 0 | 0 | 0 | 0 | 0 | 0 | 0 | 0 | 0 | 0 | 0 | 0 | 0 | 0 | 0 | 0 | 0 | 0 | 0 | 0 | 0 | 0 | 0 | 0 | 0 | 0 |  | 0 | 0 | 0 | 0 | 0 | 0 | 0 | 0 | 0 | 0 | 0 | 0 | 0 | 0 | 0 | 0 | 0 | 0 | 0 | 0 | 0 | 0 | 0 | 0 | 0 | 0 | 0 | 0 | 0 | 0 | 0 | 0 | 0 | 0 | 0 |  | 0 | 0 | 0 | 0 | 0 | 0 | 0 | 0 | 0 | 0 | 0 | 0 | 0 | 0 | 0 | 0 | 0 | 0 | 0 | 0 | 0 | 0 | 0 | 0 | 0 | 0 | 0 | 0 | 0 | 0 | 0 | 0 | 0 | 0 | 0 |  | 0 | 0 | 0 | 0 | 0 | 0 | 0 | 0 | 0 | 0 | 0 | 0 | 0 | 0 | 0 | 0 | 0 | 0 | 0 | 0 | 0 | 0 | 0 | 0 | 0 | 0 | 0 | 0 | 0 | 0 | 0 | 0 | 0 | 0 | 0 |  | 0 | 0 | 0 | 0 | 0 | 0 | 0 | 0 | 0 | 0 | 0 | 0 | 0 | 0 | 0 | 0 | 0 | 0 | 0 | 0 | 0 | 0 | 0 | 0 | 0 | 0 | 0 | 0 | 0 | 0 | 0 | 0 | 0 | 0 | 0 |  | 0 | 0.44774 | 0.44774 | 0.44774 | 0.44774 | 0.17014 | 0.17014 | 0.17014 | 0.17014 | 0 | 0 | 0 | 0 | 0 | 0 | 0 | 0 | 0 | 0 | 0 | 0 | 0 | 0 | 0 | 0 | 0 | 0 | 0 | 0 | 0 | 0 | 0 | 0 | 0 | 0 |  | 0 | 0 | 0 | 0 | 0 | 0 | 0 | 0 | 0 | 0 | 0 | 0 | 0 | 0 | 0 | 0 | 0 | 0 | 0 | 0 | 0 | 0 | 0 | 0 | 0 | 0 | 0 | 0 | 0 | 0 | 0 | 0 | 0 | 0 | 0 |  | 68 |  | 1.45 | 0 | 0 | 0 | 29.3295 | 0 | 0 | 0.0032351 | 0 | 0 | 0 | 77.1829 | 0 | 0 | 0.0085135 | 0 | 0 | 0 | 8 | 4 |  | 98.6 |  | 0 | 340 | 0 | 0 | 340 |  |  | 22.4065 | 2.4715 | 0 | 0 | 0 |  | 5.2484 | 4.0591 | 0 | 4.0591 | 0.44774 | 0 | 0 | 0 | 5.2484 | 0 | 41.9875 | 0 | 0 |  | 1.9944 | 0 | 0 | 0.21999 | 0 | 0 | 0 |  | 5.2484 | 0 | 0 | 0.57892 | 0 | 0 | 0 |  | 0.7734 | 0.83 | 0.7734 | 0 |  | 0 | 0 | 0 | 0 | 0 | 2.5167 | 0 | 0 | 0 |  | 0 | 0 | 0 | 0 | 0 | 713.759 | 0 | 0 | 0 | 1053.759 | 22.4065 |  | 0 | 0 | 0 | 0 | 0 | 0 | 0 | 0 | 0
2024_Residential_Market Rate Multifamily | Residential_Market Rate Multifamily_Direct Install_Electric_Lighting_Multifamily_LED Screw Based Omnidirectional Bulb_Multifamily Common Area_43W_10W | Residential_Market Rate Multifamily_Direct Install_Electric_Lighting_Multifamily_LED Screw Based Omnidirectional Bulb_Multifamily Common Area_43W_10W_2024 |  | 371 |  | Residential | Market Rate Multifamily | Direct Install | Electric | Lighting | Multifamily | LED Screw Based Omnidirectional Bulb | Multifamily Common Area | 43W | 10W | 2024 | RS-LTG-LEDA-V10-210101 |  |  | 5.29 | 4.9424 | 5.29 | 58.8203 | 0.22557 |  | 1362.7621 | 1340.4194 | 1362.7621 | 4409.2158 | -3473.691 |  | 1680.4194 | 1680.4194 | 1680.4194 | 4485.473 | 1011.782 |  | 317.6572 | 340 | 317.6572 | 76.2572 | 4485.473 |  | 663.6022 | 295.4304 | 52.7494 | 0 | 0 | 555.4221 | 0 | 113.2152 | 0 | 0 | 4145.473 | 0 | 0 | 76.2572 | 340 | 241.4 | 0 |  | 0 | 0 | 4.0591 | 4.0591 | 4.0591 | 4.0591 | 1.5425 | 1.5425 | 1.5425 | 1.5425 | 0 | 0 | 0 | 0 | 0 | 0 | 0 | 0 | 0 | 0 | 0 | 0 | 0 | 0 | 0 | 0 | 0 | 0 | 0 | 0 | 0 | 0 | 0 | 0 | 0 |  | 0 | 0 | 4.0591 | 4.0591 | 4.0591 | 4.0591 | 1.5425 | 1.5425 | 1.5425 | 1.5425 | 0 | 0 | 0 | 0 | 0 | 0 | 0 | 0 | 0 | 0 | 0 | 0 | 0 | 0 | 0 | 0 | 0 | 0 | 0 | 0 | 0 | 0 | 0 | 0 | 0 |  | 0 | 0 | 0 | 0 | 0 | 0 | 0 | 0 | 0 | 0 | 0 | 0 | 0 | 0 | 0 | 0 | 0 | 0 | 0 | 0 | 0 | 0 | 0 | 0 | 0 | 0 | 0 | 0 | 0 | 0 | 0 | 0 | 0 | 0 | 0 |  | 0 | 0 | 0 | 0 | 0 | 0 | 0 | 0 | 0 | 0 | 0 | 0 | 0 | 0 | 0 | 0 | 0 | 0 | 0 | 0 | 0 | 0 | 0 | 0 | 0 | 0 | 0 | 0 | 0 | 0 | 0 | 0 | 0 | 0 | 0 |  | 0 | 0 | 0 | 0 | 0 | 0 | 0 | 0 | 0 | 0 | 0 | 0 | 0 | 0 | 0 | 0 | 0 | 0 | 0 | 0 | 0 | 0 | 0 | 0 | 0 | 0 | 0 | 0 | 0 | 0 | 0 | 0 | 0 | 0 | 0 |  | 0 | 0 | 0 | 0 | 0 | 0 | 0 | 0 | 0 | 0 | 0 | 0 | 0 | 0 | 0 | 0 | 0 | 0 | 0 | 0 | 0 | 0 | 0 | 0 | 0 | 0 | 0 | 0 | 0 | 0 | 0 | 0 | 0 | 0 | 0 |  | 0 | 0 | 0 | 0 | 0 | 0 | 0 | 0 | 0 | 0 | 0 | 0 | 0 | 0 | 0 | 0 | 0 | 0 | 0 | 0 | 0 | 0 | 0 | 0 | 0 | 0 | 0 | 0 | 0 | 0 | 0 | 0 | 0 | 0 | 0 |  | 0 | 0 | 0.44774 | 0.44774 | 0.44774 | 0.44774 | 0.17014 | 0.17014 | 0.17014 | 0.17014 | 0 | 0 | 0 | 0 | 0 | 0 | 0 | 0 | 0 | 0 | 0 | 0 | 0 | 0 | 0 | 0 | 0 | 0 | 0 | 0 | 0 | 0 | 0 | 0 | 0 |  | 0 | 0 | 0 | 0 | 0 | 0 | 0 | 0 | 0 | 0 | 0 | 0 | 0 | 0 | 0 | 0 | 0 | 0 | 0 | 0 | 0 | 0 | 0 | 0 | 0 | 0 | 0 | 0 | 0 | 0 | 0 | 0 | 0 | 0 | 0 |  | 68 |  | 1.45 | 0 | 0 | 0 | 29.3295 | 0 | 0 | 0.0032351 | 0 | 0 | 0 | 77.1829 | 0 | 0 | 0.0085135 | 0 | 0 | 0 | 8 | 4 |  | 98.6 |  | 0 | 340 | 0 | 0 | 340 |  |  | 22.4065 | 2.4715 | 0 | 0 | 0 |  | 5.2484 | 4.0591 | 0 | 4.0591 | 0.44774 | 0 | 0 | 0 | 5.2484 | 0 | 41.9875 | 0 | 0 |  | 1.9944 | 0 | 0 | 0.21999 | 0 | 0 | 0 |  | 5.2484 | 0 | 0 | 0.57892 | 0 | 0 | 0 |  | 0.7734 | 0.83 | 0.7734 | 0 |  | 0 | 0 | 0 | 0 | 0 | 0 | 2.5167 | 0 | 0 |  | 0 | 0 | 0 | 0 | 0 | 0 | 727.3918 | 0 | 0 | 1067.3918 | 20.864 |  | 0 | 0 | 0 | 0 | 0 | 0 | 0 | 0 | 0
2025_Residential_Market Rate Multifamily | Residential_Market Rate Multifamily_Direct Install_Electric_Lighting_Multifamily_LED Screw Based Omnidirectional Bulb_Multifamily Common Area_43W_10W | Residential_Market Rate Multifamily_Direct Install_Electric_Lighting_Multifamily_LED Screw Based Omnidirectional Bulb_Multifamily Common Area_43W_10W_2025 |  | 371 |  | Residential | Market Rate Multifamily | Direct Install | Electric | Lighting | Multifamily | LED Screw Based Omnidirectional Bulb | Multifamily Common Area | 43W | 10W | 2025 | RS-LTG-LEDA-V10-210101 |  |  | 5.4117 | 5.056 | 5.4117 | 61.0893 | 0.22169 |  | 1401.3945 | 1379.0517 | 1401.3945 | 4582.2449 | -3625.7472 |  | 1719.0517 | 1719.0517 | 1719.0517 | 4658.5021 | 1032.7549 |  | 317.6572 | 340 | 317.6572 | 76.2572 | 4658.5021 |  | 677.3579 | 301.5543 | 53.8428 | 0 | 0 | 578.7778 | 0 | 107.519 | 0 | 0 | 4318.5021 | 0 | 0 | 76.2572 | 340 | 241.4 | 0 |  | 0 | 0 | 0 | 4.0591 | 4.0591 | 4.0591 | 4.0591 | 1.5425 | 1.5425 | 1.5425 | 1.5425 | 0 | 0 | 0 | 0 | 0 | 0 | 0 | 0 | 0 | 0 | 0 | 0 | 0 | 0 | 0 | 0 | 0 | 0 | 0 | 0 | 0 | 0 | 0 | 0 |  | 0 | 0 | 0 | 4.0591 | 4.0591 | 4.0591 | 4.0591 | 1.5425 | 1.5425 | 1.5425 | 1.5425 | 0 | 0 | 0 | 0 | 0 | 0 | 0 | 0 | 0 | 0 | 0 | 0 | 0 | 0 | 0 | 0 | 0 | 0 | 0 | 0 | 0 | 0 | 0 | 0 |  | 0 | 0 | 0 | 0 | 0 | 0 | 0 | 0 | 0 | 0 | 0 | 0 | 0 | 0 | 0 | 0 | 0 | 0 | 0 | 0 | 0 | 0 | 0 | 0 | 0 | 0 | 0 | 0 | 0 | 0 | 0 | 0 | 0 | 0 | 0 |  | 0 | 0 | 0 | 0 | 0 | 0 | 0 | 0 | 0 | 0 | 0 | 0 | 0 | 0 | 0 | 0 | 0 | 0 | 0 | 0 | 0 | 0 | 0 | 0 | 0 | 0 | 0 | 0 | 0 | 0 | 0 | 0 | 0 | 0 | 0 |  | 0 | 0 | 0 | 0 | 0 | 0 | 0 | 0 | 0 | 0 | 0 | 0 | 0 | 0 | 0 | 0 | 0 | 0 | 0 | 0 | 0 | 0 | 0 | 0 | 0 | 0 | 0 | 0 | 0 | 0 | 0 | 0 | 0 | 0 | 0 |  | 0 | 0 | 0 | 0 | 0 | 0 | 0 | 0 | 0 | 0 | 0 | 0 | 0 | 0 | 0 | 0 | 0 | 0 | 0 | 0 | 0 | 0 | 0 | 0 | 0 | 0 | 0 | 0 | 0 | 0 | 0 | 0 | 0 | 0 | 0 |  | 0 | 0 | 0 | 0 | 0 | 0 | 0 | 0 | 0 | 0 | 0 | 0 | 0 | 0 | 0 | 0 | 0 | 0 | 0 | 0 | 0 | 0 | 0 | 0 | 0 | 0 | 0 | 0 | 0 | 0 | 0 | 0 | 0 | 0 | 0 |  | 0 | 0 | 0 | 0.44774 | 0.44774 | 0.44774 | 0.44774 | 0.17014 | 0.17014 | 0.17014 | 0.17014 | 0 | 0 | 0 | 0 | 0 | 0 | 0 | 0 | 0 | 0 | 0 | 0 | 0 | 0 | 0 | 0 | 0 | 0 | 0 | 0 | 0 | 0 | 0 | 0 |  | 0 | 0 | 0 | 0 | 0 | 0 | 0 | 0 | 0 | 0 | 0 | 0 | 0 | 0 | 0 | 0 | 0 | 0 | 0 | 0 | 0 | 0 | 0 | 0 | 0 | 0 | 0 | 0 | 0 | 0 | 0 | 0 | 0 | 0 | 0 |  | 68 |  | 1.45 | 0 | 0 | 0 | 29.3295 | 0 | 0 | 0.0032351 | 0 | 0 | 0 | 77.1829 | 0 | 0 | 0.0085135 | 0 | 0 | 0 | 8 | 4 |  | 98.6 |  | 0 | 340 | 0 | 0 | 340 |  |  | 22.4065 | 2.4715 | 0 | 0 | 0 |  | 5.2484 | 4.0591 | 0 | 4.0591 | 0.44774 | 0 | 0 | 0 | 5.2484 | 0 | 41.9875 | 0 | 0 |  | 1.9944 | 0 | 0 | 0.21999 | 0 | 0 | 0 |  | 5.2484 | 0 | 0 | 0.57892 | 0 | 0 | 0 |  | 0.7734 | 0.83 | 0.7734 | 0 |  | 0 | 0 | 0 | 0 | 0 | 0 | 0 | 2.5167 | 0 |  | 0 | 0 | 0 | 0 | 0 | 0 | 0 | 741.285 | 0 | 1081.285 | 19.3215 |  | 0 | 0 | 0 | 0 | 0 | 0 | 0 | 0 | 0
2022_Residential_Market Rate Multifamily | Residential_Market Rate Multifamily_Direct Install_Electric_Lighting_Multifamily_LED Screw Based Omnidirectional Bulb_Multifamily In-Unit_43W_10W | Residential_Market Rate Multifamily_Direct Install_Electric_Lighting_Multifamily_LED Screw Based Omnidirectional Bulb_Multifamily In-Unit_43W_10W_2022 |  | 372 |  | Residential | Market Rate Multifamily | Direct Install | Electric | Lighting | Multifamily | LED Screw Based Omnidirectional Bulb | Multifamily In-Unit | 43W | 10W | 2022 | RS-LTG-LEDA-V10-210101 |  |  | 1.6673 | 1.6479 | 1.6673 | 16.4002 | 0.25292 |  | 4455.2147 | 4376.8567 | 4455.2147 | 28961.4948 | -23041.358 |  | 11131.8567 | 11131.8567 | 11131.8567 | 30842.0868 | 7800.7288 |  | 6676.642 | 6755 | 6676.642 | 1880.592 | 30842.0868 |  | 5124.1499 | 3906.8648 | 736.4205 | -1966.7064 | 0 | 4162.564 | -1526.6504 | 968.2642 | -133.9541 | -139.0957 | 31057.4339 | -6970.3471 | 0 | 1880.592 | 6755 | 4796.05 | 0 |  | 28.8153 | 28.8153 | 28.8153 | 28.8153 | 10.9498 | 10.9498 | 10.9498 | 10.9498 | 10.9498 | 10.9498 | 0 | 0 | 0 | 0 | 0 | 0 | 0 | 0 | 0 | 0 | 0 | 0 | 0 | 0 | 0 | 0 | 0 | 0 | 0 | 0 | 0 | 0 | 0 | 0 | 0 |  | 46.6881 | 46.6881 | 46.6881 | 46.6881 | 17.7415 | 17.7415 | 17.7415 | 17.7415 | 17.7415 | 17.7415 | 0 | 0 | 0 | 0 | 0 | 0 | 0 | 0 | 0 | 0 | 0 | 0 | 0 | 0 | 0 | 0 | 0 | 0 | 0 | 0 | 0 | 0 | 0 | 0 | 0 |  | 0 | 0 | 0 | 0 | 0 | 0 | 0 | 0 | 0 | 0 | 0 | 0 | 0 | 0 | 0 | 0 | 0 | 0 | 0 | 0 | 0 | 0 | 0 | 0 | 0 | 0 | 0 | 0 | 0 | 0 | 0 | 0 | 0 | 0 | 0 |  | 0 | 0 | 0 | 0 | 0 | 0 | 0 | 0 | 0 | 0 | 0 | 0 | 0 | 0 | 0 | 0 | 0 | 0 | 0 | 0 | 0 | 0 | 0 | 0 | 0 | 0 | 0 | 0 | 0 | 0 | 0 | 0 | 0 | 0 | 0 |  | -847.501 | -847.501 | -847.501 | -847.501 | -322.0504 | -322.0504 | -322.0504 | -322.0504 | -322.0504 | -322.0504 | 0 | 0 | 0 | 0 | 0 | 0 | 0 | 0 | 0 | 0 | 0 | 0 | 0 | 0 | 0 | 0 | 0 | 0 | 0 | 0 | 0 | 0 | 0 | 0 | 0 |  | 0 | 0 | 0 | 0 | 0 | 0 | 0 | 0 | 0 | 0 | 0 | 0 | 0 | 0 | 0 | 0 | 0 | 0 | 0 | 0 | 0 | 0 | 0 | 0 | 0 | 0 | 0 | 0 | 0 | 0 | 0 | 0 | 0 | 0 | 0 |  | 0 | 0 | 0 | 0 | 0 | 0 | 0 | 0 | 0 | 0 | 0 | 0 | 0 | 0 | 0 | 0 | 0 | 0 | 0 | 0 | 0 | 0 | 0 | 0 | 0 | 0 | 0 | 0 | 0 | 0 | 0 | 0 | 0 | 0 | 0 |  | 5.7465 | 5.7465 | 5.7465 | 5.7465 | 2.1837 | 2.1837 | 2.1837 | 2.1837 | 2.1837 | 2.1837 | 0 | 0 | 0 | 0 | 0 | 0 | 0 | 0 | 0 | 0 | 0 | 0 | 0 | 0 | 0 | 0 | 0 | 0 | 0 | 0 | 0 | 0 | 0 | 0 | 0 |  | 0 | 0 | 0 | 0 | 0 | 0 | 0 | 0 | 0 | 0 | 0 | 0 | 0 | 0 | 0 | 0 | 0 | 0 | 0 | 0 | 0 | 0 | 0 | 0 | 0 | 0 | 0 | 0 | 0 | 0 | 0 | 0 | 0 | 0 | 0 |  | 1351 |  | 1.45 | 0 | 0 | 0 | 13.6793 | 0 | -5.2366 | 0.0016837 | 0 | -0.30822 | 0 | 35.9981 | 0 | -13.7805 | 0.0044308 | 0 | -0.81111 | 0 | 10 | 4 |  | 1958.95 |  | 0 | 6755 | 0 | 0 | 6755 |  |  | 293.2012 | 36.0882 | 0 | 0 | 0 |  | 48.6334 | 46.6881 | 0 | 46.6881 | 5.7465 | 0 | 0 | 0 | 48.6334 | 0 | 486.3342 | 0 | 0 |  | 18.4807 | 0 | -7.0746 | 2.2747 | 0 | -416.4085 | 0 |  | 48.6334 | 0 | -18.6175 | 5.986 | 0 | -1095.812 | 0 |  | 0.96 | 0.7734 | 0.96 | 0 |  | 0 | 0 | 0 | 0 | 28.9466 | 0 | 0 | 0 | 0 |  | 0 | 0 | 0 | 0 | 8055.7663 | 0 | 0 | 0 | 0 | 14810.7663 | 275.4597 |  | 0 | 0 | 0 | 0 | 0 | 0 | 0 | 0 | 0
2023_Residential_Market Rate Multifamily | Residential_Market Rate Multifamily_Direct Install_Electric_Lighting_Multifamily_LED Screw Based Omnidirectional Bulb_Multifamily In-Unit_43W_10W | Residential_Market Rate Multifamily_Direct Install_Electric_Lighting_Multifamily_LED Screw Based Omnidirectional Bulb_Multifamily In-Unit_43W_10W_2023 |  | 372 |  | Residential | Market Rate Multifamily | Direct Install | Electric | Lighting | Multifamily | LED Screw Based Omnidirectional Bulb | Multifamily In-Unit | 43W | 10W | 2023 | RS-LTG-LEDA-V10-210101 |  |  | 1.7301 | 1.71 | 1.7301 | 16.9436 | 0.25568 |  | 4874.2834 | 4795.9254 | 4874.2834 | 29983.4265 | -23716.9594 |  | 11550.9254 | 11550.9254 | 11550.9254 | 31864.0185 | 8147.0592 |  | 6676.642 | 6755 | 6676.642 | 1880.592 | 31864.0185 |  | 5227.0855 | 4207.2813 | 751.2139 | -2038.5216 | 0 | 4348.2104 | -1594.7375 | 921.9453 | -132.4859 | -139.0659 | 32438.6925 | -7329.6739 | 0 | 1880.592 | 6755 | 4796.05 | 0 |  | 0 | 28.8153 | 28.8153 | 28.8153 | 28.8153 | 10.9498 | 10.9498 | 10.9498 | 10.9498 | 10.9498 | 10.9498 | 0 | 0 | 0 | 0 | 0 | 0 | 0 | 0 | 0 | 0 | 0 | 0 | 0 | 0 | 0 | 0 | 0 | 0 | 0 | 0 | 0 | 0 | 0 | 0 |  | 0 | 46.6881 | 46.6881 | 46.6881 | 46.6881 | 17.7415 | 17.7415 | 17.7415 | 17.7415 | 17.7415 | 17.7415 | 0 | 0 | 0 | 0 | 0 | 0 | 0 | 0 | 0 | 0 | 0 | 0 | 0 | 0 | 0 | 0 | 0 | 0 | 0 | 0 | 0 | 0 | 0 | 0 |  | 0 | 0 | 0 | 0 | 0 | 0 | 0 | 0 | 0 | 0 | 0 | 0 | 0 | 0 | 0 | 0 | 0 | 0 | 0 | 0 | 0 | 0 | 0 | 0 | 0 | 0 | 0 | 0 | 0 | 0 | 0 | 0 | 0 | 0 | 0 |  | 0 | 0 | 0 | 0 | 0 | 0 | 0 | 0 | 0 | 0 | 0 | 0 | 0 | 0 | 0 | 0 | 0 | 0 | 0 | 0 | 0 | 0 | 0 | 0 | 0 | 0 | 0 | 0 | 0 | 0 | 0 | 0 | 0 | 0 | 0 |  | 0 | -847.501 | -847.501 | -847.501 | -847.501 | -322.0504 | -322.0504 | -322.0504 | -322.0504 | -322.0504 | -322.0504 | 0 | 0 | 0 | 0 | 0 | 0 | 0 | 0 | 0 | 0 | 0 | 0 | 0 | 0 | 0 | 0 | 0 | 0 | 0 | 0 | 0 | 0 | 0 | 0 |  | 0 | 0 | 0 | 0 | 0 | 0 | 0 | 0 | 0 | 0 | 0 | 0 | 0 | 0 | 0 | 0 | 0 | 0 | 0 | 0 | 0 | 0 | 0 | 0 | 0 | 0 | 0 | 0 | 0 | 0 | 0 | 0 | 0 | 0 | 0 |  | 0 | 0 | 0 | 0 | 0 | 0 | 0 | 0 | 0 | 0 | 0 | 0 | 0 | 0 | 0 | 0 | 0 | 0 | 0 | 0 | 0 | 0 | 0 | 0 | 0 | 0 | 0 | 0 | 0 | 0 | 0 | 0 | 0 | 0 | 0 |  | 0 | 5.7465 | 5.7465 | 5.7465 | 5.7465 | 2.1837 | 2.1837 | 2.1837 | 2.1837 | 2.1837 | 2.1837 | 0 | 0 | 0 | 0 | 0 | 0 | 0 | 0 | 0 | 0 | 0 | 0 | 0 | 0 | 0 | 0 | 0 | 0 | 0 | 0 | 0 | 0 | 0 | 0 |  | 0 | 0 | 0 | 0 | 0 | 0 | 0 | 0 | 0 | 0 | 0 | 0 | 0 | 0 | 0 | 0 | 0 | 0 | 0 | 0 | 0 | 0 | 0 | 0 | 0 | 0 | 0 | 0 | 0 | 0 | 0 | 0 | 0 | 0 | 0 |  | 1351 |  | 1.45 | 0 | 0 | 0 | 13.6793 | 0 | -5.2366 | 0.0016837 | 0 | -0.30822 | 0 | 35.9981 | 0 | -13.7805 | 0.0044308 | 0 | -0.81111 | 0 | 10 | 4 |  | 1958.95 |  | 0 | 6755 | 0 | 0 | 6755 |  |  | 293.2012 | 36.0882 | 0 | 0 | 0 |  | 48.6334 | 46.6881 | 0 | 46.6881 | 5.7465 | 0 | 0 | 0 | 48.6334 | 0 | 486.3342 | 0 | 0 |  | 18.4807 | 0 | -7.0746 | 2.2747 | 0 | -416.4085 | 0 |  | 48.6334 | 0 | -18.6175 | 5.986 | 0 | -1095.812 | 0 |  | 0.96 | 0.7734 | 0.96 | 0 |  | 0 | 0 | 0 | 0 | 0 | 28.9466 | 0 | 0 | 0 |  | 0 | 0 | 0 | 0 | 0 | 8209.6315 | 0 | 0 | 0 | 14964.6315 | 257.7182 |  | 0 | 0 | 0 | 0 | 0 | 0 | 0 | 0 | 0
2024_Residential_Market Rate Multifamily | Residential_Market Rate Multifamily_Direct Install_Electric_Lighting_Multifamily_LED Screw Based Omnidirectional Bulb_Multifamily In-Unit_43W_10W | Residential_Market Rate Multifamily_Direct Install_Electric_Lighting_Multifamily_LED Screw Based Omnidirectional Bulb_Multifamily In-Unit_43W_10W_2024 |  | 372 |  | Residential | Market Rate Multifamily | Direct Install | Electric | Lighting | Multifamily | LED Screw Based Omnidirectional Bulb | Multifamily In-Unit | 43W | 10W | 2024 | RS-LTG-LEDA-V10-210101 |  |  | 1.7607 | 1.7403 | 1.7607 | 17.4759 | 0.25202 |  | 5079.1029 | 5000.7449 | 5079.1029 | 30984.5219 | -24582.5655 |  | 11755.7449 | 11755.7449 | 11755.7449 | 32865.1139 | 8282.5485 |  | 6676.642 | 6755 | 6676.642 | 1880.592 | 32865.1139 |  | 5338.4666 | 4296.932 | 767.2211 | -2120.0713 | 0 | 4533.8568 | -1662.8247 | 873.6576 | -132.5445 | -138.9487 | 33812.593 | -7702.479 | 0 | 1880.592 | 6755 | 4796.05 | 0 |  | 0 | 0 | 28.8153 | 28.8153 | 28.8153 | 28.8153 | 10.9498 | 10.9498 | 10.9498 | 10.9498 | 10.9498 | 10.9498 | 0 | 0 | 0 | 0 | 0 | 0 | 0 | 0 | 0 | 0 | 0 | 0 | 0 | 0 | 0 | 0 | 0 | 0 | 0 | 0 | 0 | 0 | 0 |  | 0 | 0 | 46.6881 | 46.6881 | 46.6881 | 46.6881 | 17.7415 | 17.7415 | 17.7415 | 17.7415 | 17.7415 | 17.7415 | 0 | 0 | 0 | 0 | 0 | 0 | 0 | 0 | 0 | 0 | 0 | 0 | 0 | 0 | 0 | 0 | 0 | 0 | 0 | 0 | 0 | 0 | 0 |  | 0 | 0 | 0 | 0 | 0 | 0 | 0 | 0 | 0 | 0 | 0 | 0 | 0 | 0 | 0 | 0 | 0 | 0 | 0 | 0 | 0 | 0 | 0 | 0 | 0 | 0 | 0 | 0 | 0 | 0 | 0 | 0 | 0 | 0 | 0 |  | 0 | 0 | 0 | 0 | 0 | 0 | 0 | 0 | 0 | 0 | 0 | 0 | 0 | 0 | 0 | 0 | 0 | 0 | 0 | 0 | 0 | 0 | 0 | 0 | 0 | 0 | 0 | 0 | 0 | 0 | 0 | 0 | 0 | 0 | 0 |  | 0 | 0 | -847.501 | -847.501 | -847.501 | -847.501 | -322.0504 | -322.0504 | -322.0504 | -322.0504 | -322.0504 | -322.0504 | 0 | 0 | 0 | 0 | 0 | 0 | 0 | 0 | 0 | 0 | 0 | 0 | 0 | 0 | 0 | 0 | 0 | 0 | 0 | 0 | 0 | 0 | 0 |  | 0 | 0 | 0 | 0 | 0 | 0 | 0 | 0 | 0 | 0 | 0 | 0 | 0 | 0 | 0 | 0 | 0 | 0 | 0 | 0 | 0 | 0 | 0 | 0 | 0 | 0 | 0 | 0 | 0 | 0 | 0 | 0 | 0 | 0 | 0 |  | 0 | 0 | 0 | 0 | 0 | 0 | 0 | 0 | 0 | 0 | 0 | 0 | 0 | 0 | 0 | 0 | 0 | 0 | 0 | 0 | 0 | 0 | 0 | 0 | 0 | 0 | 0 | 0 | 0 | 0 | 0 | 0 | 0 | 0 | 0 |  | 0 | 0 | 5.7465 | 5.7465 | 5.7465 | 5.7465 | 2.1837 | 2.1837 | 2.1837 | 2.1837 | 2.1837 | 2.1837 | 0 | 0 | 0 | 0 | 0 | 0 | 0 | 0 | 0 | 0 | 0 | 0 | 0 | 0 | 0 | 0 | 0 | 0 | 0 | 0 | 0 | 0 | 0 |  | 0 | 0 | 0 | 0 | 0 | 0 | 0 | 0 | 0 | 0 | 0 | 0 | 0 | 0 | 0 | 0 | 0 | 0 | 0 | 0 | 0 | 0 | 0 | 0 | 0 | 0 | 0 | 0 | 0 | 0 | 0 | 0 | 0 | 0 | 0 |  | 1351 |  | 1.45 | 0 | 0 | 0 | 13.6793 | 0 | -5.2366 | 0.0016837 | 0 | -0.30822 | 0 | 35.9981 | 0 | -13.7805 | 0.0044308 | 0 | -0.81111 | 0 | 10 | 4 |  | 1958.95 |  | 0 | 6755 | 0 | 0 | 6755 |  |  | 293.2012 | 36.0882 | 0 | 0 | 0 |  | 48.6334 | 46.6881 | 0 | 46.6881 | 5.7465 | 0 | 0 | 0 | 48.6334 | 0 | 486.3342 | 0 | 0 |  | 18.4807 | 0 | -7.0746 | 2.2747 | 0 | -416.4085 | 0 |  | 48.6334 | 0 | -18.6175 | 5.986 | 0 | -1095.812 | 0 |  | 0.96 | 0.7734 | 0.96 | 0 |  | 0 | 0 | 0 | 0 | 0 | 0 | 28.9466 | 0 | 0 |  | 0 | 0 | 0 | 0 | 0 | 0 | 8366.4354 | 0 | 0 | 15121.4354 | 239.9768 |  | 0 | 0 | 0 | 0 | 0 | 0 | 0 | 0 | 0
2025_Residential_Market Rate Multifamily | Residential_Market Rate Multifamily_Direct Install_Electric_Lighting_Multifamily_LED Screw Based Omnidirectional Bulb_Multifamily In-Unit_43W_10W | Residential_Market Rate Multifamily_Direct Install_Electric_Lighting_Multifamily_LED Screw Based Omnidirectional Bulb_Multifamily In-Unit_43W_10W_2025 |  | 372 |  | Residential | Market Rate Multifamily | Direct Install | Electric | Lighting | Multifamily | LED Screw Based Omnidirectional Bulb | Multifamily In-Unit | 43W | 10W | 2025 | RS-LTG-LEDA-V10-210101 |  |  | 1.7914 | 1.7706 | 1.7914 | 17.9649 | 0.24904 |  | 5283.8875 | 5205.5295 | 5283.8875 | 31904.0392 | -25370.9918 |  | 11960.5295 | 11960.5295 | 11960.5295 | 33784.6312 | 8413.6394 |  | 6676.642 | 6755 | 6676.642 | 1880.592 | 33784.6312 |  | 5448.3734 | 4385.3959 | 783.0164 | -2203.1463 | 0 | 4719.5032 | -1730.9118 | 829.6341 | -132.7025 | -138.6328 | 35112.379 | -8082.7478 | 0 | 1880.592 | 6755 | 4796.05 | 0 |  | 0 | 0 | 0 | 28.8153 | 28.8153 | 28.8153 | 28.8153 | 10.9498 | 10.9498 | 10.9498 | 10.9498 | 10.9498 | 10.9498 | 0 | 0 | 0 | 0 | 0 | 0 | 0 | 0 | 0 | 0 | 0 | 0 | 0 | 0 | 0 | 0 | 0 | 0 | 0 | 0 | 0 | 0 |  | 0 | 0 | 0 | 46.6881 | 46.6881 | 46.6881 | 46.6881 | 17.7415 | 17.7415 | 17.7415 | 17.7415 | 17.7415 | 17.7415 | 0 | 0 | 0 | 0 | 0 | 0 | 0 | 0 | 0 | 0 | 0 | 0 | 0 | 0 | 0 | 0 | 0 | 0 | 0 | 0 | 0 | 0 |  | 0 | 0 | 0 | 0 | 0 | 0 | 0 | 0 | 0 | 0 | 0 | 0 | 0 | 0 | 0 | 0 | 0 | 0 | 0 | 0 | 0 | 0 | 0 | 0 | 0 | 0 | 0 | 0 | 0 | 0 | 0 | 0 | 0 | 0 | 0 |  | 0 | 0 | 0 | 0 | 0 | 0 | 0 | 0 | 0 | 0 | 0 | 0 | 0 | 0 | 0 | 0 | 0 | 0 | 0 | 0 | 0 | 0 | 0 | 0 | 0 | 0 | 0 | 0 | 0 | 0 | 0 | 0 | 0 | 0 | 0 |  | 0 | 0 | 0 | -847.501 | -847.501 | -847.501 | -847.501 | -322.0504 | -322.0504 | -322.0504 | -322.0504 | -322.0504 | -322.0504 | 0 | 0 | 0 | 0 | 0 | 0 | 0 | 0 | 0 | 0 | 0 | 0 | 0 | 0 | 0 | 0 | 0 | 0 | 0 | 0 | 0 | 0 |  | 0 | 0 | 0 | 0 | 0 | 0 | 0 | 0 | 0 | 0 | 0 | 0 | 0 | 0 | 0 | 0 | 0 | 0 | 0 | 0 | 0 | 0 | 0 | 0 | 0 | 0 | 0 | 0 | 0 | 0 | 0 | 0 | 0 | 0 | 0 |  | 0 | 0 | 0 | 0 | 0 | 0 | 0 | 0 | 0 | 0 | 0 | 0 | 0 | 0 | 0 | 0 | 0 | 0 | 0 | 0 | 0 | 0 | 0 | 0 | 0 | 0 | 0 | 0 | 0 | 0 | 0 | 0 | 0 | 0 | 0 |  | 0 | 0 | 0 | 5.7465 | 5.7465 | 5.7465 | 5.7465 | 2.1837 | 2.1837 | 2.1837 | 2.1837 | 2.1837 | 2.1837 | 0 | 0 | 0 | 0 | 0 | 0 | 0 | 0 | 0 | 0 | 0 | 0 | 0 | 0 | 0 | 0 | 0 | 0 | 0 | 0 | 0 | 0 |  | 0 | 0 | 0 | 0 | 0 | 0 | 0 | 0 | 0 | 0 | 0 | 0 | 0 | 0 | 0 | 0 | 0 | 0 | 0 | 0 | 0 | 0 | 0 | 0 | 0 | 0 | 0 | 0 | 0 | 0 | 0 | 0 | 0 | 0 | 0 |  | 1351 |  | 1.45 | 0 | 0 | 0 | 13.6793 | 0 | -5.2366 | 0.0016837 | 0 | -0.30822 | 0 | 35.9981 | 0 | -13.7805 | 0.0044308 | 0 | -0.81111 | 0 | 10 | 4 |  | 1958.95 |  | 0 | 6755 | 0 | 0 | 6755 |  |  | 293.2012 | 36.0882 | 0 | 0 | 0 |  | 48.6334 | 46.6881 | 0 | 46.6881 | 5.7465 | 0 | 0 | 0 | 48.6334 | 0 | 486.3342 | 0 | 0 |  | 18.4807 | 0 | -7.0746 | 2.2747 | 0 | -416.4085 | 0 |  | 48.6334 | 0 | -18.6175 | 5.986 | 0 | -1095.812 | 0 |  | 0.96 | 0.7734 | 0.96 | 0 |  | 0 | 0 | 0 | 0 | 0 | 0 | 0 | 28.9466 | 0 |  | 0 | 0 | 0 | 0 | 0 | 0 | 0 | 8526.2343 | 0 | 15281.2343 | 222.2353 |  | 0 | 0 | 0 | 0 | 0 | 0 | 0 | 0 | 0
2022_Residential_Market Rate Multifamily | Residential_Market Rate Multifamily_Direct Install_Electric_Lighting_Multifamily_LED Screw Based Omnidirectional Bulb_Multifamily In-Unit_53W_13W | Residential_Market Rate Multifamily_Direct Install_Electric_Lighting_Multifamily_LED Screw Based Omnidirectional Bulb_Multifamily In-Unit_53W_13W_2022 |  | 373 |  | Residential | Market Rate Multifamily | Direct Install | Electric | Lighting | Multifamily | LED Screw Based Omnidirectional Bulb | Multifamily In-Unit | 53W | 13W | 2022 | RS-LTG-LEDA-V10-210101 |  |  | 2.0209 | 1.9975 | 2.0209 | 19.1171 | 0.26301 |  | 3410.7816 | 3371.5736 | 3410.7816 | 17048.0479 | -13257.8261 |  | 6751.5736 | 6751.5736 | 6751.5736 | 17989.0399 | 4731.2138 |  | 3340.792 | 3380 | 3340.792 | 940.992 | 17989.0399 |  | 3107.8441 | 2369.5495 | 446.6458 | -1192.8255 | 0 | 2524.6334 | -925.9275 | 587.2611 | -81.2444 | -84.3628 | 18836.6196 | -4227.5797 | 0 | 940.992 | 3380 | 2399.8 | 0 |  | 17.4767 | 17.4767 | 17.4767 | 17.4767 | 6.6412 | 6.6412 | 6.6412 | 6.6412 | 6.6412 | 6.6412 | 0 | 0 | 0 | 0 | 0 | 0 | 0 | 0 | 0 | 0 | 0 | 0 | 0 | 0 | 0 | 0 | 0 | 0 | 0 | 0 | 0 | 0 | 0 | 0 | 0 |  | 28.3168 | 28.3168 | 28.3168 | 28.3168 | 10.7604 | 10.7604 | 10.7604 | 10.7604 | 10.7604 | 10.7604 | 0 | 0 | 0 | 0 | 0 | 0 | 0 | 0 | 0 | 0 | 0 | 0 | 0 | 0 | 0 | 0 | 0 | 0 | 0 | 0 | 0 | 0 | 0 | 0 | 0 |  | 0 | 0 | 0 | 0 | 0 | 0 | 0 | 0 | 0 | 0 | 0 | 0 | 0 | 0 | 0 | 0 | 0 | 0 | 0 | 0 | 0 | 0 | 0 | 0 | 0 | 0 | 0 | 0 | 0 | 0 | 0 | 0 | 0 | 0 | 0 |  | 0 | 0 | 0 | 0 | 0 | 0 | 0 | 0 | 0 | 0 | 0 | 0 | 0 | 0 | 0 | 0 | 0 | 0 | 0 | 0 | 0 | 0 | 0 | 0 | 0 | 0 | 0 | 0 | 0 | 0 | 0 | 0 | 0 | 0 | 0 |  | -514.0171 | -514.0171 | -514.0171 | -514.0171 | -195.3265 | -195.3265 | -195.3265 | -195.3265 | -195.3265 | -195.3265 | 0 | 0 | 0 | 0 | 0 | 0 | 0 | 0 | 0 | 0 | 0 | 0 | 0 | 0 | 0 | 0 | 0 | 0 | 0 | 0 | 0 | 0 | 0 | 0 | 0 |  | 0 | 0 | 0 | 0 | 0 | 0 | 0 | 0 | 0 | 0 | 0 | 0 | 0 | 0 | 0 | 0 | 0 | 0 | 0 | 0 | 0 | 0 | 0 | 0 | 0 | 0 | 0 | 0 | 0 | 0 | 0 | 0 | 0 | 0 | 0 |  | 0 | 0 | 0 | 0 | 0 | 0 | 0 | 0 | 0 | 0 | 0 | 0 | 0 | 0 | 0 | 0 | 0 | 0 | 0 | 0 | 0 | 0 | 0 | 0 | 0 | 0 | 0 | 0 | 0 | 0 | 0 | 0 | 0 | 0 | 0 |  | 3.4853 | 3.4853 | 3.4853 | 3.4853 | 1.3244 | 1.3244 | 1.3244 | 1.3244 | 1.3244 | 1.3244 | 0 | 0 | 0 | 0 | 0 | 0 | 0 | 0 | 0 | 0 | 0 | 0 | 0 | 0 | 0 | 0 | 0 | 0 | 0 | 0 | 0 | 0 | 0 | 0 | 0 |  | 0 | 0 | 0 | 0 | 0 | 0 | 0 | 0 | 0 | 0 | 0 | 0 | 0 | 0 | 0 | 0 | 0 | 0 | 0 | 0 | 0 | 0 | 0 | 0 | 0 | 0 | 0 | 0 | 0 | 0 | 0 | 0 | 0 | 0 | 0 |  | 676 |  | 1.45 | 0 | 0 | 0 | 16.5809 | 0 | -6.3474 | 0.0020408 | 0 | -0.3736 | 0 | 43.6341 | 0 | -16.7037 | 0.0053706 | 0 | -0.98317 | 0 | 10 | 4 |  | 980.2 |  | 0 | 3380 | 0 | 0 | 3380 |  |  | 177.8292 | 21.8878 | 0 | 0 | 0 |  | 29.4966 | 28.3168 | 0 | 28.3168 | 3.4853 | 0 | 0 | 0 | 29.4966 | 0 | 294.9662 | 0 | 0 |  | 11.2087 | 0 | -4.2908 | 1.3796 | 0 | -252.5556 | 0 |  | 29.4966 | 0 | -11.2917 | 3.6305 | 0 | -664.62 | 0 |  | 0.96 | 0.7734 | 0.96 | 0 |  | 0 | 0 | 0 | 0 | 17.5564 | 0 | 0 | 0 | 0 |  | 0 | 0 | 0 | 0 | 4885.8965 | 0 | 0 | 0 | 0 | 8265.8965 | 167.0689 |  | 0 | 0 | 0 | 0 | 0 | 0 | 0 | 0 | 0
2023_Residential_Market Rate Multifamily | Residential_Market Rate Multifamily_Direct Install_Electric_Lighting_Multifamily_LED Screw Based Omnidirectional Bulb_Multifamily In-Unit_53W_13W | Residential_Market Rate Multifamily_Direct Install_Electric_Lighting_Multifamily_LED Screw Based Omnidirectional Bulb_Multifamily In-Unit_53W_13W_2023 |  | 373 |  | Residential | Market Rate Multifamily | Direct Install | Electric | Lighting | Multifamily | LED Screw Based Omnidirectional Bulb | Multifamily In-Unit | 53W | 13W | 2023 | RS-LTG-LEDA-V10-210101 |  |  | 2.097 | 2.0727 | 2.097 | 19.7758 | 0.26553 |  | 3664.9506 | 3625.7426 | 3664.9506 | 17667.8589 | -13667.5845 |  | 7005.7426 | 7005.7426 | 7005.7426 | 18608.8509 | 4941.2664 |  | 3340.792 | 3380 | 3340.792 | 940.992 | 18608.8509 |  | 3170.2755 | 2551.7549 | 455.6182 | -1236.3821 | 0 | 2637.2296 | -967.223 | 559.1683 | -80.3539 | -84.3448 | 19674.3657 | -4445.5147 | 0 | 940.992 | 3380 | 2399.8 | 0 |  | 0 | 17.4767 | 17.4767 | 17.4767 | 17.4767 | 6.6412 | 6.6412 | 6.6412 | 6.6412 | 6.6412 | 6.6412 | 0 | 0 | 0 | 0 | 0 | 0 | 0 | 0 | 0 | 0 | 0 | 0 | 0 | 0 | 0 | 0 | 0 | 0 | 0 | 0 | 0 | 0 | 0 | 0 |  | 0 | 28.3168 | 28.3168 | 28.3168 | 28.3168 | 10.7604 | 10.7604 | 10.7604 | 10.7604 | 10.7604 | 10.7604 | 0 | 0 | 0 | 0 | 0 | 0 | 0 | 0 | 0 | 0 | 0 | 0 | 0 | 0 | 0 | 0 | 0 | 0 | 0 | 0 | 0 | 0 | 0 | 0 |  | 0 | 0 | 0 | 0 | 0 | 0 | 0 | 0 | 0 | 0 | 0 | 0 | 0 | 0 | 0 | 0 | 0 | 0 | 0 | 0 | 0 | 0 | 0 | 0 | 0 | 0 | 0 | 0 | 0 | 0 | 0 | 0 | 0 | 0 | 0 |  | 0 | 0 | 0 | 0 | 0 | 0 | 0 | 0 | 0 | 0 | 0 | 0 | 0 | 0 | 0 | 0 | 0 | 0 | 0 | 0 | 0 | 0 | 0 | 0 | 0 | 0 | 0 | 0 | 0 | 0 | 0 | 0 | 0 | 0 | 0 |  | 0 | -514.0171 | -514.0171 | -514.0171 | -514.0171 | -195.3265 | -195.3265 | -195.3265 | -195.3265 | -195.3265 | -195.3265 | 0 | 0 | 0 | 0 | 0 | 0 | 0 | 0 | 0 | 0 | 0 | 0 | 0 | 0 | 0 | 0 | 0 | 0 | 0 | 0 | 0 | 0 | 0 | 0 |  | 0 | 0 | 0 | 0 | 0 | 0 | 0 | 0 | 0 | 0 | 0 | 0 | 0 | 0 | 0 | 0 | 0 | 0 | 0 | 0 | 0 | 0 | 0 | 0 | 0 | 0 | 0 | 0 | 0 | 0 | 0 | 0 | 0 | 0 | 0 |  | 0 | 0 | 0 | 0 | 0 | 0 | 0 | 0 | 0 | 0 | 0 | 0 | 0 | 0 | 0 | 0 | 0 | 0 | 0 | 0 | 0 | 0 | 0 | 0 | 0 | 0 | 0 | 0 | 0 | 0 | 0 | 0 | 0 | 0 | 0 |  | 0 | 3.4853 | 3.4853 | 3.4853 | 3.4853 | 1.3244 | 1.3244 | 1.3244 | 1.3244 | 1.3244 | 1.3244 | 0 | 0 | 0 | 0 | 0 | 0 | 0 | 0 | 0 | 0 | 0 | 0 | 0 | 0 | 0 | 0 | 0 | 0 | 0 | 0 | 0 | 0 | 0 | 0 |  | 0 | 0 | 0 | 0 | 0 | 0 | 0 | 0 | 0 | 0 | 0 | 0 | 0 | 0 | 0 | 0 | 0 | 0 | 0 | 0 | 0 | 0 | 0 | 0 | 0 | 0 | 0 | 0 | 0 | 0 | 0 | 0 | 0 | 0 | 0 |  | 676 |  | 1.45 | 0 | 0 | 0 | 16.5809 | 0 | -6.3474 | 0.0020408 | 0 | -0.3736 | 0 | 43.6341 | 0 | -16.7037 | 0.0053706 | 0 | -0.98317 | 0 | 10 | 4 |  | 980.2 |  | 0 | 3380 | 0 | 0 | 3380 |  |  | 177.8292 | 21.8878 | 0 | 0 | 0 |  | 29.4966 | 28.3168 | 0 | 28.3168 | 3.4853 | 0 | 0 | 0 | 29.4966 | 0 | 294.9662 | 0 | 0 |  | 11.2087 | 0 | -4.2908 | 1.3796 | 0 | -252.5556 | 0 |  | 29.4966 | 0 | -11.2917 | 3.6305 | 0 | -664.62 | 0 |  | 0.96 | 0.7734 | 0.96 | 0 |  | 0 | 0 | 0 | 0 | 0 | 17.5564 | 0 | 0 | 0 |  | 0 | 0 | 0 | 0 | 0 | 4979.2171 | 0 | 0 | 0 | 8359.2171 | 156.3085 |  | 0 | 0 | 0 | 0 | 0 | 0 | 0 | 0 | 0
2024_Residential_Market Rate Multifamily | Residential_Market Rate Multifamily_Direct Install_Electric_Lighting_Multifamily_LED Screw Based Omnidirectional Bulb_Multifamily In-Unit_53W_13W | Residential_Market Rate Multifamily_Direct Install_Electric_Lighting_Multifamily_LED Screw Based Omnidirectional Bulb_Multifamily In-Unit_53W_13W_2024 |  | 373 |  | Residential | Market Rate Multifamily | Direct Install | Electric | Lighting | Multifamily | LED Screw Based Omnidirectional Bulb | Multifamily In-Unit | 53W | 13W | 2024 | RS-LTG-LEDA-V10-210101 |  |  | 2.1342 | 2.1095 | 2.1342 | 20.421 | 0.26142 |  | 3789.1755 | 3749.9675 | 3789.1755 | 18275.0325 | -14192.5826 |  | 7129.9675 | 7129.9675 | 7129.9675 | 19216.0245 | 5023.4419 |  | 3340.792 | 3380 | 3340.792 | 940.992 | 19216.0245 |  | 3237.8292 | 2606.1288 | 465.3267 | -1285.8428 | 0 | 2749.8259 | -1008.5185 | 529.8814 | -80.3895 | -84.2737 | 20507.649 | -4671.6245 | 0 | 940.992 | 3380 | 2399.8 | 0 |  | 0 | 0 | 17.4767 | 17.4767 | 17.4767 | 17.4767 | 6.6412 | 6.6412 | 6.6412 | 6.6412 | 6.6412 | 6.6412 | 0 | 0 | 0 | 0 | 0 | 0 | 0 | 0 | 0 | 0 | 0 | 0 | 0 | 0 | 0 | 0 | 0 | 0 | 0 | 0 | 0 | 0 | 0 |  | 0 | 0 | 28.3168 | 28.3168 | 28.3168 | 28.3168 | 10.7604 | 10.7604 | 10.7604 | 10.7604 | 10.7604 | 10.7604 | 0 | 0 | 0 | 0 | 0 | 0 | 0 | 0 | 0 | 0 | 0 | 0 | 0 | 0 | 0 | 0 | 0 | 0 | 0 | 0 | 0 | 0 | 0 |  | 0 | 0 | 0 | 0 | 0 | 0 | 0 | 0 | 0 | 0 | 0 | 0 | 0 | 0 | 0 | 0 | 0 | 0 | 0 | 0 | 0 | 0 | 0 | 0 | 0 | 0 | 0 | 0 | 0 | 0 | 0 | 0 | 0 | 0 | 0 |  | 0 | 0 | 0 | 0 | 0 | 0 | 0 | 0 | 0 | 0 | 0 | 0 | 0 | 0 | 0 | 0 | 0 | 0 | 0 | 0 | 0 | 0 | 0 | 0 | 0 | 0 | 0 | 0 | 0 | 0 | 0 | 0 | 0 | 0 | 0 |  | 0 | 0 | -514.0171 | -514.0171 | -514.0171 | -514.0171 | -195.3265 | -195.3265 | -195.3265 | -195.3265 | -195.3265 | -195.3265 | 0 | 0 | 0 | 0 | 0 | 0 | 0 | 0 | 0 | 0 | 0 | 0 | 0 | 0 | 0 | 0 | 0 | 0 | 0 | 0 | 0 | 0 | 0 |  | 0 | 0 | 0 | 0 | 0 | 0 | 0 | 0 | 0 | 0 | 0 | 0 | 0 | 0 | 0 | 0 | 0 | 0 | 0 | 0 | 0 | 0 | 0 | 0 | 0 | 0 | 0 | 0 | 0 | 0 | 0 | 0 | 0 | 0 | 0 |  | 0 | 0 | 0 | 0 | 0 | 0 | 0 | 0 | 0 | 0 | 0 | 0 | 0 | 0 | 0 | 0 | 0 | 0 | 0 | 0 | 0 | 0 | 0 | 0 | 0 | 0 | 0 | 0 | 0 | 0 | 0 | 0 | 0 | 0 | 0 |  | 0 | 0 | 3.4853 | 3.4853 | 3.4853 | 3.4853 | 1.3244 | 1.3244 | 1.3244 | 1.3244 | 1.3244 | 1.3244 | 0 | 0 | 0 | 0 | 0 | 0 | 0 | 0 | 0 | 0 | 0 | 0 | 0 | 0 | 0 | 0 | 0 | 0 | 0 | 0 | 0 | 0 | 0 |  | 0 | 0 | 0 | 0 | 0 | 0 | 0 | 0 | 0 | 0 | 0 | 0 | 0 | 0 | 0 | 0 | 0 | 0 | 0 | 0 | 0 | 0 | 0 | 0 | 0 | 0 | 0 | 0 | 0 | 0 | 0 | 0 | 0 | 0 | 0 |  | 676 |  | 1.45 | 0 | 0 | 0 | 16.5809 | 0 | -6.3474 | 0.0020408 | 0 | -0.3736 | 0 | 43.6341 | 0 | -16.7037 | 0.0053706 | 0 | -0.98317 | 0 | 10 | 4 |  | 980.2 |  | 0 | 3380 | 0 | 0 | 3380 |  |  | 177.8292 | 21.8878 | 0 | 0 | 0 |  | 29.4966 | 28.3168 | 0 | 28.3168 | 3.4853 | 0 | 0 | 0 | 29.4966 | 0 | 294.9662 | 0 | 0 |  | 11.2087 | 0 | -4.2908 | 1.3796 | 0 | -252.5556 | 0 |  | 29.4966 | 0 | -11.2917 | 3.6305 | 0 | -664.62 | 0 |  | 0.96 | 0.7734 | 0.96 | 0 |  | 0 | 0 | 0 | 0 | 0 | 0 | 17.5564 | 0 | 0 |  | 0 | 0 | 0 | 0 | 0 | 0 | 5074.3201 | 0 | 0 | 8454.3201 | 145.5481 |  | 0 | 0 | 0 | 0 | 0 | 0 | 0 | 0 | 0
2025_Residential_Market Rate Multifamily | Residential_Market Rate Multifamily_Direct Install_Electric_Lighting_Multifamily_LED Screw Based Omnidirectional Bulb_Multifamily In-Unit_53W_13W | Residential_Market Rate Multifamily_Direct Install_Electric_Lighting_Multifamily_LED Screw Based Omnidirectional Bulb_Multifamily In-Unit_53W_13W_2025 |  | 373 |  | Residential | Market Rate Multifamily | Direct Install | Electric | Lighting | Multifamily | LED Screw Based Omnidirectional Bulb | Multifamily In-Unit | 53W | 13W | 2025 | RS-LTG-LEDA-V10-210101 |  |  | 2.1714 | 2.1462 | 2.1714 | 21.0137 | 0.25807 |  | 3913.3793 | 3874.1713 | 3913.3793 | 18832.7282 | -14670.7704 |  | 7254.1713 | 7254.1713 | 7254.1713 | 19773.7202 | 5102.9498 |  | 3340.792 | 3380 | 3340.792 | 940.992 | 19773.7202 |  | 3304.4886 | 2659.783 | 474.9067 | -1336.2285 | 0 | 2862.4221 | -1049.814 | 503.1807 | -80.4853 | -84.0821 | 21295.9812 | -4902.261 | 0 | 940.992 | 3380 | 2399.8 | 0 |  | 0 | 0 | 0 | 17.4767 | 17.4767 | 17.4767 | 17.4767 | 6.6412 | 6.6412 | 6.6412 | 6.6412 | 6.6412 | 6.6412 | 0 | 0 | 0 | 0 | 0 | 0 | 0 | 0 | 0 | 0 | 0 | 0 | 0 | 0 | 0 | 0 | 0 | 0 | 0 | 0 | 0 | 0 |  | 0 | 0 | 0 | 28.3168 | 28.3168 | 28.3168 | 28.3168 | 10.7604 | 10.7604 | 10.7604 | 10.7604 | 10.7604 | 10.7604 | 0 | 0 | 0 | 0 | 0 | 0 | 0 | 0 | 0 | 0 | 0 | 0 | 0 | 0 | 0 | 0 | 0 | 0 | 0 | 0 | 0 | 0 |  | 0 | 0 | 0 | 0 | 0 | 0 | 0 | 0 | 0 | 0 | 0 | 0 | 0 | 0 | 0 | 0 | 0 | 0 | 0 | 0 | 0 | 0 | 0 | 0 | 0 | 0 | 0 | 0 | 0 | 0 | 0 | 0 | 0 | 0 | 0 |  | 0 | 0 | 0 | 0 | 0 | 0 | 0 | 0 | 0 | 0 | 0 | 0 | 0 | 0 | 0 | 0 | 0 | 0 | 0 | 0 | 0 | 0 | 0 | 0 | 0 | 0 | 0 | 0 | 0 | 0 | 0 | 0 | 0 | 0 | 0 |  | 0 | 0 | 0 | -514.0171 | -514.0171 | -514.0171 | -514.0171 | -195.3265 | -195.3265 | -195.3265 | -195.3265 | -195.3265 | -195.3265 | 0 | 0 | 0 | 0 | 0 | 0 | 0 | 0 | 0 | 0 | 0 | 0 | 0 | 0 | 0 | 0 | 0 | 0 | 0 | 0 | 0 | 0 |  | 0 | 0 | 0 | 0 | 0 | 0 | 0 | 0 | 0 | 0 | 0 | 0 | 0 | 0 | 0 | 0 | 0 | 0 | 0 | 0 | 0 | 0 | 0 | 0 | 0 | 0 | 0 | 0 | 0 | 0 | 0 | 0 | 0 | 0 | 0 |  | 0 | 0 | 0 | 0 | 0 | 0 | 0 | 0 | 0 | 0 | 0 | 0 | 0 | 0 | 0 | 0 | 0 | 0 | 0 | 0 | 0 | 0 | 0 | 0 | 0 | 0 | 0 | 0 | 0 | 0 | 0 | 0 | 0 | 0 | 0 |  | 0 | 0 | 0 | 3.4853 | 3.4853 | 3.4853 | 3.4853 | 1.3244 | 1.3244 | 1.3244 | 1.3244 | 1.3244 | 1.3244 | 0 | 0 | 0 | 0 | 0 | 0 | 0 | 0 | 0 | 0 | 0 | 0 | 0 | 0 | 0 | 0 | 0 | 0 | 0 | 0 | 0 | 0 |  | 0 | 0 | 0 | 0 | 0 | 0 | 0 | 0 | 0 | 0 | 0 | 0 | 0 | 0 | 0 | 0 | 0 | 0 | 0 | 0 | 0 | 0 | 0 | 0 | 0 | 0 | 0 | 0 | 0 | 0 | 0 | 0 | 0 | 0 | 0 |  | 676 |  | 1.45 | 0 | 0 | 0 | 16.5809 | 0 | -6.3474 | 0.0020408 | 0 | -0.3736 | 0 | 43.6341 | 0 | -16.7037 | 0.0053706 | 0 | -0.98317 | 0 | 10 | 4 |  | 980.2 |  | 0 | 3380 | 0 | 0 | 3380 |  |  | 177.8292 | 21.8878 | 0 | 0 | 0 |  | 29.4966 | 28.3168 | 0 | 28.3168 | 3.4853 | 0 | 0 | 0 | 29.4966 | 0 | 294.9662 | 0 | 0 |  | 11.2087 | 0 | -4.2908 | 1.3796 | 0 | -252.5556 | 0 |  | 29.4966 | 0 | -11.2917 | 3.6305 | 0 | -664.62 | 0 |  | 0.96 | 0.7734 | 0.96 | 0 |  | 0 | 0 | 0 | 0 | 0 | 0 | 0 | 17.5564 | 0 |  | 0 | 0 | 0 | 0 | 0 | 0 | 0 | 5171.2396 | 0 | 8551.2396 | 134.7878 |  | 0 | 0 | 0 | 0 | 0 | 0 | 0 | 0 | 0
2022_Residential_Market Rate Multifamily | Residential_Market Rate Multifamily_Direct Install_Electric_Lighting_Multifamily_LED Screw Based Omnidirectional Bulb_Multifamily In-Unit_72W_17W | Residential_Market Rate Multifamily_Direct Install_Electric_Lighting_Multifamily_LED Screw Based Omnidirectional Bulb_Multifamily In-Unit_72W_17W_2022 |  | 374 |  | Residential | Market Rate Multifamily | Direct Install | Electric | Lighting | Multifamily | LED Screw Based Omnidirectional Bulb | Multifamily In-Unit | 72W | 17W | 2022 | RS-LTG-LEDA-V10-210101 |  |  | 2.7788 | 2.7466 | 2.7788 | 24.939 | 0.27721 |  | 2971.3108 | 2951.7068 | 2971.3108 | 11263.219 | -8481.0054 |  | 4641.7068 | 4641.7068 | 4641.7068 | 11733.715 | 3252.7095 |  | 1670.396 | 1690 | 1670.396 | 470.496 | 11733.715 |  | 2136.6428 | 1629.0653 | 307.069 | -820.0675 | 0 | 1735.6854 | -636.5752 | 403.742 | -55.8555 | -57.9994 | 12950.176 | -2906.461 | 0 | 470.496 | 1690 | 1199.9 | 0 |  | 12.0153 | 12.0153 | 12.0153 | 12.0153 | 4.5658 | 4.5658 | 4.5658 | 4.5658 | 4.5658 | 4.5658 | 0 | 0 | 0 | 0 | 0 | 0 | 0 | 0 | 0 | 0 | 0 | 0 | 0 | 0 | 0 | 0 | 0 | 0 | 0 | 0 | 0 | 0 | 0 | 0 | 0 |  | 19.4678 | 19.4678 | 19.4678 | 19.4678 | 7.3978 | 7.3978 | 7.3978 | 7.3978 | 7.3978 | 7.3978 | 0 | 0 | 0 | 0 | 0 | 0 | 0 | 0 | 0 | 0 | 0 | 0 | 0 | 0 | 0 | 0 | 0 | 0 | 0 | 0 | 0 | 0 | 0 | 0 | 0 |  | 0 | 0 | 0 | 0 | 0 | 0 | 0 | 0 | 0 | 0 | 0 | 0 | 0 | 0 | 0 | 0 | 0 | 0 | 0 | 0 | 0 | 0 | 0 | 0 | 0 | 0 | 0 | 0 | 0 | 0 | 0 | 0 | 0 | 0 | 0 |  | 0 | 0 | 0 | 0 | 0 | 0 | 0 | 0 | 0 | 0 | 0 | 0 | 0 | 0 | 0 | 0 | 0 | 0 | 0 | 0 | 0 | 0 | 0 | 0 | 0 | 0 | 0 | 0 | 0 | 0 | 0 | 0 | 0 | 0 | 0 |  | -353.3868 | -353.3868 | -353.3868 | -353.3868 | -134.287 | -134.287 | -134.287 | -134.287 | -134.287 | -134.287 | 0 | 0 | 0 | 0 | 0 | 0 | 0 | 0 | 0 | 0 | 0 | 0 | 0 | 0 | 0 | 0 | 0 | 0 | 0 | 0 | 0 | 0 | 0 | 0 | 0 |  | 0 | 0 | 0 | 0 | 0 | 0 | 0 | 0 | 0 | 0 | 0 | 0 | 0 | 0 | 0 | 0 | 0 | 0 | 0 | 0 | 0 | 0 | 0 | 0 | 0 | 0 | 0 | 0 | 0 | 0 | 0 | 0 | 0 | 0 | 0 |  | 0 | 0 | 0 | 0 | 0 | 0 | 0 | 0 | 0 | 0 | 0 | 0 | 0 | 0 | 0 | 0 | 0 | 0 | 0 | 0 | 0 | 0 | 0 | 0 | 0 | 0 | 0 | 0 | 0 | 0 | 0 | 0 | 0 | 0 | 0 |  | 2.3962 | 2.3962 | 2.3962 | 2.3962 | 0.91054 | 0.91054 | 0.91054 | 0.91054 | 0.91054 | 0.91054 | 0 | 0 | 0 | 0 | 0 | 0 | 0 | 0 | 0 | 0 | 0 | 0 | 0 | 0 | 0 | 0 | 0 | 0 | 0 | 0 | 0 | 0 | 0 | 0 | 0 |  | 0 | 0 | 0 | 0 | 0 | 0 | 0 | 0 | 0 | 0 | 0 | 0 | 0 | 0 | 0 | 0 | 0 | 0 | 0 | 0 | 0 | 0 | 0 | 0 | 0 | 0 | 0 | 0 | 0 | 0 | 0 | 0 | 0 | 0 | 0 |  | 338 |  | 1.45 | 0 | 0 | 0 | 22.7988 | 0 | -8.7277 | 0.0028062 | 0 | -0.5137 | 0 | 59.9968 | 0 | -22.9675 | 0.0073846 | 0 | -1.3519 | 0 | 10 | 4 |  | 490.1 |  | 0 | 1690 | 0 | 0 | 1690 |  |  | 122.2576 | 15.0479 | 0 | 0 | 0 |  | 20.2789 | 19.4678 | 0 | 19.4678 | 2.3962 | 0 | 0 | 0 | 20.2789 | 0 | 202.7893 | 0 | 0 |  | 7.706 | 0 | -2.9499 | 0.94848 | 0 | -173.632 | 0 |  | 20.2789 | 0 | -7.763 | 2.496 | 0 | -456.9263 | 0 |  | 0.96 | 0.7734 | 0.96 | 0 |  | 0 | 0 | 0 | 0 | 12.07 | 0 | 0 | 0 | 0 |  | 0 | 0 | 0 | 0 | 3359.0538 | 0 | 0 | 0 | 0 | 5049.0538 | 114.8598 |  | 0 | 0 | 0 | 0 | 0 | 0 | 0 | 0 | 0
2023_Residential_Market Rate Multifamily | Residential_Market Rate Multifamily_Direct Install_Electric_Lighting_Multifamily_LED Screw Based Omnidirectional Bulb_Multifamily In-Unit_72W_17W | Residential_Market Rate Multifamily_Direct Install_Electric_Lighting_Multifamily_LED Screw Based Omnidirectional Bulb_Multifamily In-Unit_72W_17W_2023 |  | 374 |  | Residential | Market Rate Multifamily | Direct Install | Electric | Lighting | Multifamily | LED Screw Based Omnidirectional Bulb | Multifamily In-Unit | 72W | 17W | 2023 | RS-LTG-LEDA-V10-210101 |  |  | 2.8834 | 2.85 | 2.8834 | 25.8447 | 0.27937 |  | 3146.0521 | 3126.4481 | 3146.0521 | 11689.339 | -8762.7144 |  | 4816.4481 | 4816.4481 | 4816.4481 | 12159.835 | 3397.1206 |  | 1670.396 | 1690 | 1670.396 | 470.496 | 12159.835 |  | 2179.5644 | 1754.3315 | 313.2375 | -850.0127 | 0 | 1813.0954 | -664.9658 | 384.4282 | -55.2433 | -57.987 | 13526.1264 | -3056.2914 | 0 | 470.496 | 1690 | 1199.9 | 0 |  | 0 | 12.0153 | 12.0153 | 12.0153 | 12.0153 | 4.5658 | 4.5658 | 4.5658 | 4.5658 | 4.5658 | 4.5658 | 0 | 0 | 0 | 0 | 0 | 0 | 0 | 0 | 0 | 0 | 0 | 0 | 0 | 0 | 0 | 0 | 0 | 0 | 0 | 0 | 0 | 0 | 0 | 0 |  | 0 | 19.4678 | 19.4678 | 19.4678 | 19.4678 | 7.3978 | 7.3978 | 7.3978 | 7.3978 | 7.3978 | 7.3978 | 0 | 0 | 0 | 0 | 0 | 0 | 0 | 0 | 0 | 0 | 0 | 0 | 0 | 0 | 0 | 0 | 0 | 0 | 0 | 0 | 0 | 0 | 0 | 0 |  | 0 | 0 | 0 | 0 | 0 | 0 | 0 | 0 | 0 | 0 | 0 | 0 | 0 | 0 | 0 | 0 | 0 | 0 | 0 | 0 | 0 | 0 | 0 | 0 | 0 | 0 | 0 | 0 | 0 | 0 | 0 | 0 | 0 | 0 | 0 |  | 0 | 0 | 0 | 0 | 0 | 0 | 0 | 0 | 0 | 0 | 0 | 0 | 0 | 0 | 0 | 0 | 0 | 0 | 0 | 0 | 0 | 0 | 0 | 0 | 0 | 0 | 0 | 0 | 0 | 0 | 0 | 0 | 0 | 0 | 0 |  | 0 | -353.3868 | -353.3868 | -353.3868 | -353.3868 | -134.287 | -134.287 | -134.287 | -134.287 | -134.287 | -134.287 | 0 | 0 | 0 | 0 | 0 | 0 | 0 | 0 | 0 | 0 | 0 | 0 | 0 | 0 | 0 | 0 | 0 | 0 | 0 | 0 | 0 | 0 | 0 | 0 |  | 0 | 0 | 0 | 0 | 0 | 0 | 0 | 0 | 0 | 0 | 0 | 0 | 0 | 0 | 0 | 0 | 0 | 0 | 0 | 0 | 0 | 0 | 0 | 0 | 0 | 0 | 0 | 0 | 0 | 0 | 0 | 0 | 0 | 0 | 0 |  | 0 | 0 | 0 | 0 | 0 | 0 | 0 | 0 | 0 | 0 | 0 | 0 | 0 | 0 | 0 | 0 | 0 | 0 | 0 | 0 | 0 | 0 | 0 | 0 | 0 | 0 | 0 | 0 | 0 | 0 | 0 | 0 | 0 | 0 | 0 |  | 0 | 2.3962 | 2.3962 | 2.3962 | 2.3962 | 0.91054 | 0.91054 | 0.91054 | 0.91054 | 0.91054 | 0.91054 | 0 | 0 | 0 | 0 | 0 | 0 | 0 | 0 | 0 | 0 | 0 | 0 | 0 | 0 | 0 | 0 | 0 | 0 | 0 | 0 | 0 | 0 | 0 | 0 |  | 0 | 0 | 0 | 0 | 0 | 0 | 0 | 0 | 0 | 0 | 0 | 0 | 0 | 0 | 0 | 0 | 0 | 0 | 0 | 0 | 0 | 0 | 0 | 0 | 0 | 0 | 0 | 0 | 0 | 0 | 0 | 0 | 0 | 0 | 0 |  | 338 |  | 1.45 | 0 | 0 | 0 | 22.7988 | 0 | -8.7277 | 0.0028062 | 0 | -0.5137 | 0 | 59.9968 | 0 | -22.9675 | 0.0073846 | 0 | -1.3519 | 0 | 10 | 4 |  | 490.1 |  | 0 | 1690 | 0 | 0 | 1690 |  |  | 122.2576 | 15.0479 | 0 | 0 | 0 |  | 20.2789 | 19.4678 | 0 | 19.4678 | 2.3962 | 0 | 0 | 0 | 20.2789 | 0 | 202.7893 | 0 | 0 |  | 7.706 | 0 | -2.9499 | 0.94848 | 0 | -173.632 | 0 |  | 20.2789 | 0 | -7.763 | 2.496 | 0 | -456.9263 | 0 |  | 0.96 | 0.7734 | 0.96 | 0 |  | 0 | 0 | 0 | 0 | 0 | 12.07 | 0 | 0 | 0 |  | 0 | 0 | 0 | 0 | 0 | 3423.2117 | 0 | 0 | 0 | 5113.2117 | 107.4621 |  | 0 | 0 | 0 | 0 | 0 | 0 | 0 | 0 | 0
2024_Residential_Market Rate Multifamily | Residential_Market Rate Multifamily_Direct Install_Electric_Lighting_Multifamily_LED Screw Based Omnidirectional Bulb_Multifamily In-Unit_72W_17W | Residential_Market Rate Multifamily_Direct Install_Electric_Lighting_Multifamily_LED Screw Based Omnidirectional Bulb_Multifamily In-Unit_72W_17W_2024 |  | 374 |  | Residential | Market Rate Multifamily | Direct Install | Electric | Lighting | Multifamily | LED Screw Based Omnidirectional Bulb | Multifamily In-Unit | 72W | 17W | 2024 | RS-LTG-LEDA-V10-210101 |  |  | 2.9345 | 2.9005 | 2.9345 | 26.7319 | 0.27459 |  | 3231.4567 | 3211.8527 | 3231.4567 | 12106.7708 | -9123.6505 |  | 4901.8527 | 4901.8527 | 4901.8527 | 12577.2668 | 3453.6163 |  | 1670.396 | 1690 | 1670.396 | 470.496 | 12577.2668 |  | 2226.0076 | 1791.7136 | 319.9121 | -884.0169 | 0 | 1890.5053 | -693.3565 | 364.2935 | -55.2678 | -57.9381 | 14099.0087 | -3211.7418 | 0 | 470.496 | 1690 | 1199.9 | 0 |  | 0 | 0 | 12.0153 | 12.0153 | 12.0153 | 12.0153 | 4.5658 | 4.5658 | 4.5658 | 4.5658 | 4.5658 | 4.5658 | 0 | 0 | 0 | 0 | 0 | 0 | 0 | 0 | 0 | 0 | 0 | 0 | 0 | 0 | 0 | 0 | 0 | 0 | 0 | 0 | 0 | 0 | 0 |  | 0 | 0 | 19.4678 | 19.4678 | 19.4678 | 19.4678 | 7.3978 | 7.3978 | 7.3978 | 7.3978 | 7.3978 | 7.3978 | 0 | 0 | 0 | 0 | 0 | 0 | 0 | 0 | 0 | 0 | 0 | 0 | 0 | 0 | 0 | 0 | 0 | 0 | 0 | 0 | 0 | 0 | 0 |  | 0 | 0 | 0 | 0 | 0 | 0 | 0 | 0 | 0 | 0 | 0 | 0 | 0 | 0 | 0 | 0 | 0 | 0 | 0 | 0 | 0 | 0 | 0 | 0 | 0 | 0 | 0 | 0 | 0 | 0 | 0 | 0 | 0 | 0 | 0 |  | 0 | 0 | 0 | 0 | 0 | 0 | 0 | 0 | 0 | 0 | 0 | 0 | 0 | 0 | 0 | 0 | 0 | 0 | 0 | 0 | 0 | 0 | 0 | 0 | 0 | 0 | 0 | 0 | 0 | 0 | 0 | 0 | 0 | 0 | 0 |  | 0 | 0 | -353.3868 | -353.3868 | -353.3868 | -353.3868 | -134.287 | -134.287 | -134.287 | -134.287 | -134.287 | -134.287 | 0 | 0 | 0 | 0 | 0 | 0 | 0 | 0 | 0 | 0 | 0 | 0 | 0 | 0 | 0 | 0 | 0 | 0 | 0 | 0 | 0 | 0 | 0 |  | 0 | 0 | 0 | 0 | 0 | 0 | 0 | 0 | 0 | 0 | 0 | 0 | 0 | 0 | 0 | 0 | 0 | 0 | 0 | 0 | 0 | 0 | 0 | 0 | 0 | 0 | 0 | 0 | 0 | 0 | 0 | 0 | 0 | 0 | 0 |  | 0 | 0 | 0 | 0 | 0 | 0 | 0 | 0 | 0 | 0 | 0 | 0 | 0 | 0 | 0 | 0 | 0 | 0 | 0 | 0 | 0 | 0 | 0 | 0 | 0 | 0 | 0 | 0 | 0 | 0 | 0 | 0 | 0 | 0 | 0 |  | 0 | 0 | 2.3962 | 2.3962 | 2.3962 | 2.3962 | 0.91054 | 0.91054 | 0.91054 | 0.91054 | 0.91054 | 0.91054 | 0 | 0 | 0 | 0 | 0 | 0 | 0 | 0 | 0 | 0 | 0 | 0 | 0 | 0 | 0 | 0 | 0 | 0 | 0 | 0 | 0 | 0 | 0 |  | 0 | 0 | 0 | 0 | 0 | 0 | 0 | 0 | 0 | 0 | 0 | 0 | 0 | 0 | 0 | 0 | 0 | 0 | 0 | 0 | 0 | 0 | 0 | 0 | 0 | 0 | 0 | 0 | 0 | 0 | 0 | 0 | 0 | 0 | 0 |  | 338 |  | 1.45 | 0 | 0 | 0 | 22.7988 | 0 | -8.7277 | 0.0028062 | 0 | -0.5137 | 0 | 59.9968 | 0 | -22.9675 | 0.0073846 | 0 | -1.3519 | 0 | 10 | 4 |  | 490.1 |  | 0 | 1690 | 0 | 0 | 1690 |  |  | 122.2576 | 15.0479 | 0 | 0 | 0 |  | 20.2789 | 19.4678 | 0 | 19.4678 | 2.3962 | 0 | 0 | 0 | 20.2789 | 0 | 202.7893 | 0 | 0 |  | 7.706 | 0 | -2.9499 | 0.94848 | 0 | -173.632 | 0 |  | 20.2789 | 0 | -7.763 | 2.496 | 0 | -456.9263 | 0 |  | 0.96 | 0.7734 | 0.96 | 0 |  | 0 | 0 | 0 | 0 | 0 | 0 | 12.07 | 0 | 0 |  | 0 | 0 | 0 | 0 | 0 | 0 | 3488.5951 | 0 | 0 | 5178.5951 | 100.0643 |  | 0 | 0 | 0 | 0 | 0 | 0 | 0 | 0 | 0
2025_Residential_Market Rate Multifamily | Residential_Market Rate Multifamily_Direct Install_Electric_Lighting_Multifamily_LED Screw Based Omnidirectional Bulb_Multifamily In-Unit_72W_17W | Residential_Market Rate Multifamily_Direct Install_Electric_Lighting_Multifamily_LED Screw Based Omnidirectional Bulb_Multifamily In-Unit_72W_17W_2025 |  | 374 |  | Residential | Market Rate Multifamily | Direct Install | Electric | Lighting | Multifamily | LED Screw Based Omnidirectional Bulb | Multifamily In-Unit | 72W | 17W | 2025 | RS-LTG-LEDA-V10-210101 |  |  | 2.9857 | 2.951 | 2.9857 | 27.5468 | 0.27069 |  | 3316.8468 | 3297.2428 | 3316.8468 | 12490.1866 | -9452.4047 |  | 4987.2428 | 4987.2428 | 4987.2428 | 12960.6826 | 3508.278 |  | 1670.396 | 1690 | 1670.396 | 470.496 | 12960.6826 |  | 2271.8359 | 1828.6008 | 326.4983 | -918.6571 | 0 | 1967.9152 | -721.7471 | 345.9367 | -55.3336 | -57.8064 | 14640.9871 | -3370.3044 | 0 | 470.496 | 1690 | 1199.9 | 0 |  | 0 | 0 | 0 | 12.0153 | 12.0153 | 12.0153 | 12.0153 | 4.5658 | 4.5658 | 4.5658 | 4.5658 | 4.5658 | 4.5658 | 0 | 0 | 0 | 0 | 0 | 0 | 0 | 0 | 0 | 0 | 0 | 0 | 0 | 0 | 0 | 0 | 0 | 0 | 0 | 0 | 0 | 0 |  | 0 | 0 | 0 | 19.4678 | 19.4678 | 19.4678 | 19.4678 | 7.3978 | 7.3978 | 7.3978 | 7.3978 | 7.3978 | 7.3978 | 0 | 0 | 0 | 0 | 0 | 0 | 0 | 0 | 0 | 0 | 0 | 0 | 0 | 0 | 0 | 0 | 0 | 0 | 0 | 0 | 0 | 0 |  | 0 | 0 | 0 | 0 | 0 | 0 | 0 | 0 | 0 | 0 | 0 | 0 | 0 | 0 | 0 | 0 | 0 | 0 | 0 | 0 | 0 | 0 | 0 | 0 | 0 | 0 | 0 | 0 | 0 | 0 | 0 | 0 | 0 | 0 | 0 |  | 0 | 0 | 0 | 0 | 0 | 0 | 0 | 0 | 0 | 0 | 0 | 0 | 0 | 0 | 0 | 0 | 0 | 0 | 0 | 0 | 0 | 0 | 0 | 0 | 0 | 0 | 0 | 0 | 0 | 0 | 0 | 0 | 0 | 0 | 0 |  | 0 | 0 | 0 | -353.3868 | -353.3868 | -353.3868 | -353.3868 | -134.287 | -134.287 | -134.287 | -134.287 | -134.287 | -134.287 | 0 | 0 | 0 | 0 | 0 | 0 | 0 | 0 | 0 | 0 | 0 | 0 | 0 | 0 | 0 | 0 | 0 | 0 | 0 | 0 | 0 | 0 |  | 0 | 0 | 0 | 0 | 0 | 0 | 0 | 0 | 0 | 0 | 0 | 0 | 0 | 0 | 0 | 0 | 0 | 0 | 0 | 0 | 0 | 0 | 0 | 0 | 0 | 0 | 0 | 0 | 0 | 0 | 0 | 0 | 0 | 0 | 0 |  | 0 | 0 | 0 | 0 | 0 | 0 | 0 | 0 | 0 | 0 | 0 | 0 | 0 | 0 | 0 | 0 | 0 | 0 | 0 | 0 | 0 | 0 | 0 | 0 | 0 | 0 | 0 | 0 | 0 | 0 | 0 | 0 | 0 | 0 | 0 |  | 0 | 0 | 0 | 2.3962 | 2.3962 | 2.3962 | 2.3962 | 0.91054 | 0.91054 | 0.91054 | 0.91054 | 0.91054 | 0.91054 | 0 | 0 | 0 | 0 | 0 | 0 | 0 | 0 | 0 | 0 | 0 | 0 | 0 | 0 | 0 | 0 | 0 | 0 | 0 | 0 | 0 | 0 |  | 0 | 0 | 0 | 0 | 0 | 0 | 0 | 0 | 0 | 0 | 0 | 0 | 0 | 0 | 0 | 0 | 0 | 0 | 0 | 0 | 0 | 0 | 0 | 0 | 0 | 0 | 0 | 0 | 0 | 0 | 0 | 0 | 0 | 0 | 0 |  | 338 |  | 1.45 | 0 | 0 | 0 | 22.7988 | 0 | -8.7277 | 0.0028062 | 0 | -0.5137 | 0 | 59.9968 | 0 | -22.9675 | 0.0073846 | 0 | -1.3519 | 0 | 10 | 4 |  | 490.1 |  | 0 | 1690 | 0 | 0 | 1690 |  |  | 122.2576 | 15.0479 | 0 | 0 | 0 |  | 20.2789 | 19.4678 | 0 | 19.4678 | 2.3962 | 0 | 0 | 0 | 20.2789 | 0 | 202.7893 | 0 | 0 |  | 7.706 | 0 | -2.9499 | 0.94848 | 0 | -173.632 | 0 |  | 20.2789 | 0 | -7.763 | 2.496 | 0 | -456.9263 | 0 |  | 0.96 | 0.7734 | 0.96 | 0 |  | 0 | 0 | 0 | 0 | 0 | 0 | 0 | 12.07 | 0 |  | 0 | 0 | 0 | 0 | 0 | 0 | 0 | 3555.2273 | 0 | 5245.2273 | 92.6666 |  | 0 | 0 | 0 | 0 | 0 | 0 | 0 | 0 | 0
2022_Residential_Market Rate Multifamily | Residential_Market Rate Multifamily_Direct Install_Electric_Lighting_Multifamily_LED Specialty Lamp, Candelabra Base_Multifamily Common Area_40W_5W | Residential_Market Rate Multifamily_Direct Install_Electric_Lighting_Multifamily_LED Specialty Lamp, Candelabra Base_Multifamily Common Area_40W_5W_2022 |  | 375 |  | Residential | Market Rate Multifamily | Direct Install | Electric | Lighting | Multifamily | LED Specialty Lamp, Candelabra Base | Multifamily Common Area | 40W | 5W | 2022 | RS-LTG-LEDD-V12-210101 |  |  | 1.3974 | 1.3223 | 1.3974 | 27.6402 | 0.15884 |  | 134.2569 | 115.0729 | 134.2569 | 1744.2934 | -1522.306 |  | 472.0729 | 472.0729 | 472.0729 | 1809.7695 | 287.4635 |  | 337.816 | 357 | 337.816 | 65.476 | 1809.7695 |  | 346.3405 | 98.4755 | 18.6499 | -176.0025 | 0 | 276.6073 | -135.1398 | 68.0683 | -12.2161 | -12.7102 | 2064.9844 | -612.2149 | 0 | 65.476 | 357 | 272.34 | 0 |  | 2.1124 | 2.1124 | 2.1124 | 2.1124 | 1.2886 | 1.2886 | 1.1597 | 0 | 0 | 0 | 0 | 0 | 0 | 0 | 0 | 0 | 0 | 0 | 0 | 0 | 0 | 0 | 0 | 0 | 0 | 0 | 0 | 0 | 0 | 0 | 0 | 0 | 0 | 0 | 0 |  | 3.4226 | 3.4226 | 3.4226 | 3.4226 | 2.0878 | 2.0878 | 1.879 | 0 | 0 | 0 | 0 | 0 | 0 | 0 | 0 | 0 | 0 | 0 | 0 | 0 | 0 | 0 | 0 | 0 | 0 | 0 | 0 | 0 | 0 | 0 | 0 | 0 | 0 | 0 | 0 |  | 0 | 0 | 0 | 0 | 0 | 0 | 0 | 0 | 0 | 0 | 0 | 0 | 0 | 0 | 0 | 0 | 0 | 0 | 0 | 0 | 0 | 0 | 0 | 0 | 0 | 0 | 0 | 0 | 0 | 0 | 0 | 0 | 0 | 0 | 0 |  | 0 | 0 | 0 | 0 | 0 | 0 | 0 | 0 | 0 | 0 | 0 | 0 | 0 | 0 | 0 | 0 | 0 | 0 | 0 | 0 | 0 | 0 | 0 | 0 | 0 | 0 | 0 | 0 | 0 | 0 | 0 | 0 | 0 | 0 | 0 |  | -82.7619 | -82.7619 | -82.7619 | -82.7619 | -50.4848 | -50.4848 | -45.4363 | 0 | 0 | 0 | 0 | 0 | 0 | 0 | 0 | 0 | 0 | 0 | 0 | 0 | 0 | 0 | 0 | 0 | 0 | 0 | 0 | 0 | 0 | 0 | 0 | 0 | 0 | 0 | 0 |  | 0 | 0 | 0 | 0 | 0 | 0 | 0 | 0 | 0 | 0 | 0 | 0 | 0 | 0 | 0 | 0 | 0 | 0 | 0 | 0 | 0 | 0 | 0 | 0 | 0 | 0 | 0 | 0 | 0 | 0 | 0 | 0 | 0 | 0 | 0 |  | 0 | 0 | 0 | 0 | 0 | 0 | 0 | 0 | 0 | 0 | 0 | 0 | 0 | 0 | 0 | 0 | 0 | 0 | 0 | 0 | 0 | 0 | 0 | 0 | 0 | 0 | 0 | 0 | 0 | 0 | 0 | 0 | 0 | 0 | 0 |  | 0.15784 | 0.15784 | 0.15784 | 0.15784 | 0.096284 | 0.096284 | 0.086655 | 0 | 0 | 0 | 0 | 0 | 0 | 0 | 0 | 0 | 0 | 0 | 0 | 0 | 0 | 0 | 0 | 0 | 0 | 0 | 0 | 0 | 0 | 0 | 0 | 0 | 0 | 0 | 0 |  | 0 | 0 | 0 | 0 | 0 | 0 | 0 | 0 | 0 | 0 | 0 | 0 | 0 | 0 | 0 | 0 | 0 | 0 | 0 | 0 | 0 | 0 | 0 | 0 | 0 | 0 | 0 | 0 | 0 | 0 | 0 | 0 | 0 | 0 | 0 |  | 51 |  | 1.66 | 0 | 0 | 0 | 52.9311 | 0 | -20.2627 | 0.0024411 | 0 | -1.1926 | 0 | 86.7723 | 0 | -33.2175 | 0.0040017 | 0 | -1.9552 | 0 | 6.9 | 4 |  | 84.66 |  | 0 | 357 | 0 | 0 | 357 |  |  | 19.7449 | 0.91059 | 0 | 0 | 0 |  | 4.4254 | 3.4226 | 0 | 3.4226 | 0.15784 | 0 | 0 | 0 | 4.4254 | 0 | 30.5352 | 0 | 0 |  | 2.6995 | 0 | -1.0334 | 0.12449 | 0 | -60.825 | 0 |  | 4.4254 | 0 | -1.6941 | 0.20409 | 0 | -99.7131 | 0 |  | 0.7734 | 0.83 | 0.7734 | 0 |  | 0 | 0 | 0 | 0 | 1.3348 | 0 | 0.20878 | 1.879 | 0 |  | 0 | 0 | 0 | 0 | 371.4745 | 0 | 60.3431 | 553.4611 | 0 | 1342.2787 | 19.7449 |  | 0 | 0 | 0 | 0 | 0 | 0 | 0 | 0 | 0
2023_Residential_Market Rate Multifamily | Residential_Market Rate Multifamily_Direct Install_Electric_Lighting_Multifamily_LED Specialty Lamp, Candelabra Base_Multifamily Common Area_40W_5W | Residential_Market Rate Multifamily_Direct Install_Electric_Lighting_Multifamily_LED Specialty Lamp, Candelabra Base_Multifamily Common Area_40W_5W_2023 |  | 375 |  | Residential | Market Rate Multifamily | Direct Install | Electric | Lighting | Multifamily | LED Specialty Lamp, Candelabra Base | Multifamily Common Area | 40W | 5W | 2023 | RS-LTG-LEDD-V12-210101 |  |  | 1.4319 | 1.3549 | 1.4319 | 28.611 | 0.15777 |  | 145.8963 | 126.7123 | 145.8963 | 1807.8616 | -1577.7843 |  | 483.7123 | 483.7123 | 483.7123 | 1873.3376 | 295.5533 |  | 337.816 | 357 | 337.816 | 65.476 | 1873.3376 |  | 353.4777 | 106.6039 | 19.0342 | -183.5626 | 0 | 289.3187 | -141.3501 | 64.967 | -12.0761 | -12.7005 | 2160.2265 | -643.8889 | 0 | 65.476 | 357 | 272.34 | 0 |  | 0 | 2.1124 | 2.1124 | 2.1124 | 2.1124 | 1.2886 | 1.2886 | 1.1597 | 0 | 0 | 0 | 0 | 0 | 0 | 0 | 0 | 0 | 0 | 0 | 0 | 0 | 0 | 0 | 0 | 0 | 0 | 0 | 0 | 0 | 0 | 0 | 0 | 0 | 0 | 0 |  | 0 | 3.4226 | 3.4226 | 3.4226 | 3.4226 | 2.0878 | 2.0878 | 1.879 | 0 | 0 | 0 | 0 | 0 | 0 | 0 | 0 | 0 | 0 | 0 | 0 | 0 | 0 | 0 | 0 | 0 | 0 | 0 | 0 | 0 | 0 | 0 | 0 | 0 | 0 | 0 |  | 0 | 0 | 0 | 0 | 0 | 0 | 0 | 0 | 0 | 0 | 0 | 0 | 0 | 0 | 0 | 0 | 0 | 0 | 0 | 0 | 0 | 0 | 0 | 0 | 0 | 0 | 0 | 0 | 0 | 0 | 0 | 0 | 0 | 0 | 0 |  | 0 | 0 | 0 | 0 | 0 | 0 | 0 | 0 | 0 | 0 | 0 | 0 | 0 | 0 | 0 | 0 | 0 | 0 | 0 | 0 | 0 | 0 | 0 | 0 | 0 | 0 | 0 | 0 | 0 | 0 | 0 | 0 | 0 | 0 | 0 |  | 0 | -82.7619 | -82.7619 | -82.7619 | -82.7619 | -50.4848 | -50.4848 | -45.4363 | 0 | 0 | 0 | 0 | 0 | 0 | 0 | 0 | 0 | 0 | 0 | 0 | 0 | 0 | 0 | 0 | 0 | 0 | 0 | 0 | 0 | 0 | 0 | 0 | 0 | 0 | 0 |  | 0 | 0 | 0 | 0 | 0 | 0 | 0 | 0 | 0 | 0 | 0 | 0 | 0 | 0 | 0 | 0 | 0 | 0 | 0 | 0 | 0 | 0 | 0 | 0 | 0 | 0 | 0 | 0 | 0 | 0 | 0 | 0 | 0 | 0 | 0 |  | 0 | 0 | 0 | 0 | 0 | 0 | 0 | 0 | 0 | 0 | 0 | 0 | 0 | 0 | 0 | 0 | 0 | 0 | 0 | 0 | 0 | 0 | 0 | 0 | 0 | 0 | 0 | 0 | 0 | 0 | 0 | 0 | 0 | 0 | 0 |  | 0 | 0.15784 | 0.15784 | 0.15784 | 0.15784 | 0.096284 | 0.096284 | 0.086655 | 0 | 0 | 0 | 0 | 0 | 0 | 0 | 0 | 0 | 0 | 0 | 0 | 0 | 0 | 0 | 0 | 0 | 0 | 0 | 0 | 0 | 0 | 0 | 0 | 0 | 0 | 0 |  | 0 | 0 | 0 | 0 | 0 | 0 | 0 | 0 | 0 | 0 | 0 | 0 | 0 | 0 | 0 | 0 | 0 | 0 | 0 | 0 | 0 | 0 | 0 | 0 | 0 | 0 | 0 | 0 | 0 | 0 | 0 | 0 | 0 | 0 | 0 |  | 51 |  | 1.66 | 0 | 0 | 0 | 52.9311 | 0 | -20.2627 | 0.0024411 | 0 | -1.1926 | 0 | 86.7723 | 0 | -33.2175 | 0.0040017 | 0 | -1.9552 | 0 | 6.9 | 4 |  | 84.66 |  | 0 | 357 | 0 | 0 | 357 |  |  | 19.7449 | 0.91059 | 0 | 0 | 0 |  | 4.4254 | 3.4226 | 0 | 3.4226 | 0.15784 | 0 | 0 | 0 | 4.4254 | 0 | 30.5352 | 0 | 0 |  | 2.6995 | 0 | -1.0334 | 0.12449 | 0 | -60.825 | 0 |  | 4.4254 | 0 | -1.6941 | 0.20409 | 0 | -99.7131 | 0 |  | 0.7734 | 0.83 | 0.7734 | 0 |  | 0 | 0 | 0 | 0 | 0 | 1.3348 | 0 | 0.20878 | 1.879 |  | 0 | 0 | 0 | 0 | 0 | 378.5696 | 0 | 61.4957 | 564.0322 | 1361.0975 | 19.7449 |  | 0 | 0 | 0 | 0 | 0 | 0 | 0 | 0 | 0
2024_Residential_Market Rate Multifamily | Residential_Market Rate Multifamily_Direct Install_Electric_Lighting_Multifamily_LED Specialty Lamp, Candelabra Base_Multifamily Common Area_40W_5W | Residential_Market Rate Multifamily_Direct Install_Electric_Lighting_Multifamily_LED Specialty Lamp, Candelabra Base_Multifamily Common Area_40W_5W_2024 |  | 375 |  | Residential | Market Rate Multifamily | Direct Install | Electric | Lighting | Multifamily | LED Specialty Lamp, Candelabra Base | Multifamily Common Area | 40W | 5W | 2024 | RS-LTG-LEDD-V12-210101 |  |  | 1.4489 | 1.3711 | 1.4489 | 29.5532 | 0.15406 |  | 151.6568 | 132.4729 | 151.6568 | 1869.5497 | -1636.9242 |  | 489.4729 | 489.4729 | 489.4729 | 1935.0257 | 298.1015 |  | 337.816 | 357 | 337.816 | 65.476 | 1935.0257 |  | 361.1859 | 108.9286 | 19.4493 | -191.4623 | 0 | 302.0301 | -147.5604 | 61.6692 | -12.0853 | -12.6821 | 2254.7429 | -676.7172 | 0 | 65.476 | 357 | 272.34 | 0 |  | 0 | 0 | 2.1124 | 2.1124 | 2.1124 | 2.1124 | 1.2886 | 1.2886 | 1.1597 | 0 | 0 | 0 | 0 | 0 | 0 | 0 | 0 | 0 | 0 | 0 | 0 | 0 | 0 | 0 | 0 | 0 | 0 | 0 | 0 | 0 | 0 | 0 | 0 | 0 | 0 |  | 0 | 0 | 3.4226 | 3.4226 | 3.4226 | 3.4226 | 2.0878 | 2.0878 | 1.879 | 0 | 0 | 0 | 0 | 0 | 0 | 0 | 0 | 0 | 0 | 0 | 0 | 0 | 0 | 0 | 0 | 0 | 0 | 0 | 0 | 0 | 0 | 0 | 0 | 0 | 0 |  | 0 | 0 | 0 | 0 | 0 | 0 | 0 | 0 | 0 | 0 | 0 | 0 | 0 | 0 | 0 | 0 | 0 | 0 | 0 | 0 | 0 | 0 | 0 | 0 | 0 | 0 | 0 | 0 | 0 | 0 | 0 | 0 | 0 | 0 | 0 |  | 0 | 0 | 0 | 0 | 0 | 0 | 0 | 0 | 0 | 0 | 0 | 0 | 0 | 0 | 0 | 0 | 0 | 0 | 0 | 0 | 0 | 0 | 0 | 0 | 0 | 0 | 0 | 0 | 0 | 0 | 0 | 0 | 0 | 0 | 0 |  | 0 | 0 | -82.7619 | -82.7619 | -82.7619 | -82.7619 | -50.4848 | -50.4848 | -45.4363 | 0 | 0 | 0 | 0 | 0 | 0 | 0 | 0 | 0 | 0 | 0 | 0 | 0 | 0 | 0 | 0 | 0 | 0 | 0 | 0 | 0 | 0 | 0 | 0 | 0 | 0 |  | 0 | 0 | 0 | 0 | 0 | 0 | 0 | 0 | 0 | 0 | 0 | 0 | 0 | 0 | 0 | 0 | 0 | 0 | 0 | 0 | 0 | 0 | 0 | 0 | 0 | 0 | 0 | 0 | 0 | 0 | 0 | 0 | 0 | 0 | 0 |  | 0 | 0 | 0 | 0 | 0 | 0 | 0 | 0 | 0 | 0 | 0 | 0 | 0 | 0 | 0 | 0 | 0 | 0 | 0 | 0 | 0 | 0 | 0 | 0 | 0 | 0 | 0 | 0 | 0 | 0 | 0 | 0 | 0 | 0 | 0 |  | 0 | 0 | 0.15784 | 0.15784 | 0.15784 | 0.15784 | 0.096284 | 0.096284 | 0.086655 | 0 | 0 | 0 | 0 | 0 | 0 | 0 | 0 | 0 | 0 | 0 | 0 | 0 | 0 | 0 | 0 | 0 | 0 | 0 | 0 | 0 | 0 | 0 | 0 | 0 | 0 |  | 0 | 0 | 0 | 0 | 0 | 0 | 0 | 0 | 0 | 0 | 0 | 0 | 0 | 0 | 0 | 0 | 0 | 0 | 0 | 0 | 0 | 0 | 0 | 0 | 0 | 0 | 0 | 0 | 0 | 0 | 0 | 0 | 0 | 0 | 0 |  | 51 |  | 1.66 | 0 | 0 | 0 | 52.9311 | 0 | -20.2627 | 0.0024411 | 0 | -1.1926 | 0 | 86.7723 | 0 | -33.2175 | 0.0040017 | 0 | -1.9552 | 0 | 6.9 | 4 |  | 84.66 |  | 0 | 357 | 0 | 0 | 357 |  |  | 19.7449 | 0.91059 | 0 | 0 | 0 |  | 4.4254 | 3.4226 | 0 | 3.4226 | 0.15784 | 0 | 0 | 0 | 4.4254 | 0 | 30.5352 | 0 | 0 |  | 2.6995 | 0 | -1.0334 | 0.12449 | 0 | -60.825 | 0 |  | 4.4254 | 0 | -1.6941 | 0.20409 | 0 | -99.7131 | 0 |  | 0.7734 | 0.83 | 0.7734 | 0 |  | 0 | 0 | 0 | 0 | 0 | 0 | 1.3348 | 0 | 0.20878 |  | 0 | 0 | 0 | 0 | 0 | 0 | 385.8003 | 0 | 62.6702 | 805.4706 | 19.7449 |  | 0 | 0 | 0 | 0 | 0 | 0 | 0 | 0 | 0
2025_Residential_Market Rate Multifamily | Residential_Market Rate Multifamily_Direct Install_Electric_Lighting_Multifamily_LED Specialty Lamp, Candelabra Base_Multifamily Common Area_40W_5W | Residential_Market Rate Multifamily_Direct Install_Electric_Lighting_Multifamily_LED Specialty Lamp, Candelabra Base_Multifamily Common Area_40W_5W_2025 |  | 375 |  | Residential | Market Rate Multifamily | Direct Install | Electric | Lighting | Multifamily | LED Specialty Lamp, Candelabra Base | Multifamily Common Area | 40W | 5W | 2025 | RS-LTG-LEDD-V12-210101 |  |  | 1.4667 | 1.3879 | 1.4667 | 30.4619 | 0.15073 |  | 157.6574 | 138.4734 | 157.6574 | 1929.0499 | -1693.9003 |  | 495.4734 | 495.4734 | 495.4734 | 1994.5259 | 300.6256 |  | 337.816 | 357 | 337.816 | 65.476 | 1994.5259 |  | 368.5755 | 111.1572 | 19.8472 | -198.9543 | 0 | 314.7415 | -153.7707 | 58.629 | -12.1007 | -12.6513 | 2348.7531 | -711.2272 | 0 | 65.476 | 357 | 272.34 | 0 |  | 0 | 0 | 0 | 2.1124 | 2.1124 | 2.1124 | 2.1124 | 1.2886 | 1.2886 | 1.1597 | 0 | 0 | 0 | 0 | 0 | 0 | 0 | 0 | 0 | 0 | 0 | 0 | 0 | 0 | 0 | 0 | 0 | 0 | 0 | 0 | 0 | 0 | 0 | 0 | 0 |  | 0 | 0 | 0 | 3.4226 | 3.4226 | 3.4226 | 3.4226 | 2.0878 | 2.0878 | 1.879 | 0 | 0 | 0 | 0 | 0 | 0 | 0 | 0 | 0 | 0 | 0 | 0 | 0 | 0 | 0 | 0 | 0 | 0 | 0 | 0 | 0 | 0 | 0 | 0 | 0 |  | 0 | 0 | 0 | 0 | 0 | 0 | 0 | 0 | 0 | 0 | 0 | 0 | 0 | 0 | 0 | 0 | 0 | 0 | 0 | 0 | 0 | 0 | 0 | 0 | 0 | 0 | 0 | 0 | 0 | 0 | 0 | 0 | 0 | 0 | 0 |  | 0 | 0 | 0 | 0 | 0 | 0 | 0 | 0 | 0 | 0 | 0 | 0 | 0 | 0 | 0 | 0 | 0 | 0 | 0 | 0 | 0 | 0 | 0 | 0 | 0 | 0 | 0 | 0 | 0 | 0 | 0 | 0 | 0 | 0 | 0 |  | 0 | 0 | 0 | -82.7619 | -82.7619 | -82.7619 | -82.7619 | -50.4848 | -50.4848 | -45.4363 | 0 | 0 | 0 | 0 | 0 | 0 | 0 | 0 | 0 | 0 | 0 | 0 | 0 | 0 | 0 | 0 | 0 | 0 | 0 | 0 | 0 | 0 | 0 | 0 | 0 |  | 0 | 0 | 0 | 0 | 0 | 0 | 0 | 0 | 0 | 0 | 0 | 0 | 0 | 0 | 0 | 0 | 0 | 0 | 0 | 0 | 0 | 0 | 0 | 0 | 0 | 0 | 0 | 0 | 0 | 0 | 0 | 0 | 0 | 0 | 0 |  | 0 | 0 | 0 | 0 | 0 | 0 | 0 | 0 | 0 | 0 | 0 | 0 | 0 | 0 | 0 | 0 | 0 | 0 | 0 | 0 | 0 | 0 | 0 | 0 | 0 | 0 | 0 | 0 | 0 | 0 | 0 | 0 | 0 | 0 | 0 |  | 0 | 0 | 0 | 0.15784 | 0.15784 | 0.15784 | 0.15784 | 0.096284 | 0.096284 | 0.086655 | 0 | 0 | 0 | 0 | 0 | 0 | 0 | 0 | 0 | 0 | 0 | 0 | 0 | 0 | 0 | 0 | 0 | 0 | 0 | 0 | 0 | 0 | 0 | 0 | 0 |  | 0 | 0 | 0 | 0 | 0 | 0 | 0 | 0 | 0 | 0 | 0 | 0 | 0 | 0 | 0 | 0 | 0 | 0 | 0 | 0 | 0 | 0 | 0 | 0 | 0 | 0 | 0 | 0 | 0 | 0 | 0 | 0 | 0 | 0 | 0 |  | 51 |  | 1.66 | 0 | 0 | 0 | 52.9311 | 0 | -20.2627 | 0.0024411 | 0 | -1.1926 | 0 | 86.7723 | 0 | -33.2175 | 0.0040017 | 0 | -1.9552 | 0 | 6.9 | 4 |  | 84.66 |  | 0 | 357 | 0 | 0 | 357 |  |  | 19.7449 | 0.91059 | 0 | 0 | 0 |  | 4.4254 | 3.4226 | 0 | 3.4226 | 0.15784 | 0 | 0 | 0 | 4.4254 | 0 | 30.5352 | 0 | 0 |  | 2.6995 | 0 | -1.0334 | 0.12449 | 0 | -60.825 | 0 |  | 4.4254 | 0 | -1.6941 | 0.20409 | 0 | -99.7131 | 0 |  | 0.7734 | 0.83 | 0.7734 | 0 |  | 0 | 0 | 0 | 0 | 0 | 0 | 0 | 1.3348 | 0 |  | 0 | 0 | 0 | 0 | 0 | 0 | 0 | 393.1691 | 0 | 750.1691 | 17.8659 |  | 0 | 0 | 0 | 0 | 0 | 0 | 0 | 0 | 0
2022_Residential_Market Rate Multifamily | Residential_Market Rate Multifamily_Direct Install_Electric_Lighting_Multifamily_LED Specialty Lamp, Candelabra Base_Multifamily In-Unit_40W_5W | Residential_Market Rate Multifamily_Direct Install_Electric_Lighting_Multifamily_LED Specialty Lamp, Candelabra Base_Multifamily In-Unit_40W_5W_2022 |  | 376 |  | Residential | Market Rate Multifamily | Direct Install | Electric | Lighting | Multifamily | LED Specialty Lamp, Candelabra Base | Multifamily In-Unit | 40W | 5W | 2022 | RS-LTG-LEDD-V12-210101 |  |  | 1.1743 | 1.1632 | 1.1743 | 14.6347 | 0.25343 |  | 164.3708 | 155.3404 | 164.3708 | 2955.046 | -2367.9669 |  | 1107.3404 | 1107.3404 | 1107.3404 | 3171.7756 | 803.8088 |  | 942.9696 | 952 | 942.9696 | 216.7296 | 3171.7756 |  | 466.7773 | 436.8568 | 81.533 | -181.3583 | 0 | 384.0978 | -140.8707 | 84.8608 | -12.0442 | -12.5122 | 2865.5943 | -645.8186 | 0 | 216.7296 | 952 | 726.24 | 0 |  | 2.1555 | 2.1555 | 2.1555 | 2.1555 | 1.3149 | 1.3149 | 1.3149 | 1.3149 | 1.3149 | 1.3149 | 0 | 0 | 0 | 0 | 0 | 0 | 0 | 0 | 0 | 0 | 0 | 0 | 0 | 0 | 0 | 0 | 0 | 0 | 0 | 0 | 0 | 0 | 0 | 0 | 0 |  | 3.4925 | 3.4925 | 3.4925 | 3.4925 | 2.1304 | 2.1304 | 2.1304 | 2.1304 | 2.1304 | 2.1304 | 0 | 0 | 0 | 0 | 0 | 0 | 0 | 0 | 0 | 0 | 0 | 0 | 0 | 0 | 0 | 0 | 0 | 0 | 0 | 0 | 0 | 0 | 0 | 0 | 0 |  | 0 | 0 | 0 | 0 | 0 | 0 | 0 | 0 | 0 | 0 | 0 | 0 | 0 | 0 | 0 | 0 | 0 | 0 | 0 | 0 | 0 | 0 | 0 | 0 | 0 | 0 | 0 | 0 | 0 | 0 | 0 | 0 | 0 | 0 | 0 |  | 0 | 0 | 0 | 0 | 0 | 0 | 0 | 0 | 0 | 0 | 0 | 0 | 0 | 0 | 0 | 0 | 0 | 0 | 0 | 0 | 0 | 0 | 0 | 0 | 0 | 0 | 0 | 0 | 0 | 0 | 0 | 0 | 0 | 0 | 0 |  | -63.3978 | -63.3978 | -63.3978 | -63.3978 | -38.6727 | -38.6727 | -38.6727 | -38.6727 | -38.6727 | -38.6727 | 0 | 0 | 0 | 0 | 0 | 0 | 0 | 0 | 0 | 0 | 0 | 0 | 0 | 0 | 0 | 0 | 0 | 0 | 0 | 0 | 0 | 0 | 0 | 0 | 0 |  | 0 | 0 | 0 | 0 | 0 | 0 | 0 | 0 | 0 | 0 | 0 | 0 | 0 | 0 | 0 | 0 | 0 | 0 | 0 | 0 | 0 | 0 | 0 | 0 | 0 | 0 | 0 | 0 | 0 | 0 | 0 | 0 | 0 | 0 | 0 |  | 0 | 0 | 0 | 0 | 0 | 0 | 0 | 0 | 0 | 0 | 0 | 0 | 0 | 0 | 0 | 0 | 0 | 0 | 0 | 0 | 0 | 0 | 0 | 0 | 0 | 0 | 0 | 0 | 0 | 0 | 0 | 0 | 0 | 0 | 0 |  | 0.52247 | 0.52247 | 0.52247 | 0.52247 | 0.31871 | 0.31871 | 0.31871 | 0.31871 | 0.31871 | 0.31871 | 0 | 0 | 0 | 0 | 0 | 0 | 0 | 0 | 0 | 0 | 0 | 0 | 0 | 0 | 0 | 0 | 0 | 0 | 0 | 0 | 0 | 0 | 0 | 0 | 0 |  | 0 | 0 | 0 | 0 | 0 | 0 | 0 | 0 | 0 | 0 | 0 | 0 | 0 | 0 | 0 | 0 | 0 | 0 | 0 | 0 | 0 | 0 | 0 | 0 | 0 | 0 | 0 | 0 | 0 | 0 | 0 | 0 | 0 | 0 | 0 |  | 136 |  | 1.66 | 0 | 0 | 0 | 16.3177 | 0 | -6.2466 | 0.0024411 | 0 | -0.36767 | 0 | 26.7504 | 0 | -10.2404 | 0.0040017 | 0 | -0.60274 | 0 | 10 | 4 |  | 225.76 |  | 0 | 952 | 0 | 0 | 952 |  |  | 26.7528 | 4.0021 | 0 | 0 | 0 |  | 3.6381 | 3.4925 | 0 | 3.4925 | 0.52247 | 0 | 0 | 0 | 3.6381 | 0 | 36.3805 | 0 | 0 |  | 2.2192 | 0 | -0.84954 | 0.33198 | 0 | -50.0035 | 0 |  | 3.6381 | 0 | -1.3927 | 0.54424 | 0 | -81.9729 | 0 |  | 0.96 | 0.7734 | 0.96 | 0 |  | 0 | 0 | 0 | 0 | 1.3621 | 0 | 0 | 0 | 0 |  | 0 | 0 | 0 | 0 | 379.0654 | 0 | 0 | 0 | 0 | 1331.0654 | 24.6224 |  | 0 | 0 | 0 | 0 | 0 | 0 | 0 | 0 | 0
2023_Residential_Market Rate Multifamily | Residential_Market Rate Multifamily_Direct Install_Electric_Lighting_Multifamily_LED Specialty Lamp, Candelabra Base_Multifamily In-Unit_40W_5W | Residential_Market Rate Multifamily_Direct Install_Electric_Lighting_Multifamily_LED Specialty Lamp, Candelabra Base_Multifamily In-Unit_40W_5W_2023 |  | 376 |  | Residential | Market Rate Multifamily | Direct Install | Electric | Lighting | Multifamily | LED Specialty Lamp, Candelabra Base | Multifamily In-Unit | 40W | 5W | 2023 | RS-LTG-LEDD-V12-210101 |  |  | 1.2168 | 1.2053 | 1.2168 | 15.0531 | 0.25664 |  | 204.4635 | 195.4331 | 204.4635 | 3045.7144 | -2425.1828 |  | 1147.4331 | 1147.4331 | 1147.4331 | 3262.444 | 837.2612 |  | 942.9696 | 952 | 942.9696 | 216.7296 | 3262.444 |  | 475.9191 | 465.5807 | 83.1299 | -187.3684 | 0 | 400.8131 | -147.0011 | 80.8017 | -11.937 | -12.5048 | 2989.4357 | -678.9917 | 0 | 216.7296 | 952 | 726.24 | 0 |  | 0 | 2.1555 | 2.1555 | 2.1555 | 2.1555 | 1.3149 | 1.3149 | 1.3149 | 1.3149 | 1.3149 | 1.3149 | 0 | 0 | 0 | 0 | 0 | 0 | 0 | 0 | 0 | 0 | 0 | 0 | 0 | 0 | 0 | 0 | 0 | 0 | 0 | 0 | 0 | 0 | 0 | 0 |  | 0 | 3.4925 | 3.4925 | 3.4925 | 3.4925 | 2.1304 | 2.1304 | 2.1304 | 2.1304 | 2.1304 | 2.1304 | 0 | 0 | 0 | 0 | 0 | 0 | 0 | 0 | 0 | 0 | 0 | 0 | 0 | 0 | 0 | 0 | 0 | 0 | 0 | 0 | 0 | 0 | 0 | 0 |  | 0 | 0 | 0 | 0 | 0 | 0 | 0 | 0 | 0 | 0 | 0 | 0 | 0 | 0 | 0 | 0 | 0 | 0 | 0 | 0 | 0 | 0 | 0 | 0 | 0 | 0 | 0 | 0 | 0 | 0 | 0 | 0 | 0 | 0 | 0 |  | 0 | 0 | 0 | 0 | 0 | 0 | 0 | 0 | 0 | 0 | 0 | 0 | 0 | 0 | 0 | 0 | 0 | 0 | 0 | 0 | 0 | 0 | 0 | 0 | 0 | 0 | 0 | 0 | 0 | 0 | 0 | 0 | 0 | 0 | 0 |  | 0 | -63.3978 | -63.3978 | -63.3978 | -63.3978 | -38.6727 | -38.6727 | -38.6727 | -38.6727 | -38.6727 | -38.6727 | 0 | 0 | 0 | 0 | 0 | 0 | 0 | 0 | 0 | 0 | 0 | 0 | 0 | 0 | 0 | 0 | 0 | 0 | 0 | 0 | 0 | 0 | 0 | 0 |  | 0 | 0 | 0 | 0 | 0 | 0 | 0 | 0 | 0 | 0 | 0 | 0 | 0 | 0 | 0 | 0 | 0 | 0 | 0 | 0 | 0 | 0 | 0 | 0 | 0 | 0 | 0 | 0 | 0 | 0 | 0 | 0 | 0 | 0 | 0 |  | 0 | 0 | 0 | 0 | 0 | 0 | 0 | 0 | 0 | 0 | 0 | 0 | 0 | 0 | 0 | 0 | 0 | 0 | 0 | 0 | 0 | 0 | 0 | 0 | 0 | 0 | 0 | 0 | 0 | 0 | 0 | 0 | 0 | 0 | 0 |  | 0 | 0.52247 | 0.52247 | 0.52247 | 0.52247 | 0.31871 | 0.31871 | 0.31871 | 0.31871 | 0.31871 | 0.31871 | 0 | 0 | 0 | 0 | 0 | 0 | 0 | 0 | 0 | 0 | 0 | 0 | 0 | 0 | 0 | 0 | 0 | 0 | 0 | 0 | 0 | 0 | 0 | 0 |  | 0 | 0 | 0 | 0 | 0 | 0 | 0 | 0 | 0 | 0 | 0 | 0 | 0 | 0 | 0 | 0 | 0 | 0 | 0 | 0 | 0 | 0 | 0 | 0 | 0 | 0 | 0 | 0 | 0 | 0 | 0 | 0 | 0 | 0 | 0 |  | 136 |  | 1.66 | 0 | 0 | 0 | 16.3177 | 0 | -6.2466 | 0.0024411 | 0 | -0.36767 | 0 | 26.7504 | 0 | -10.2404 | 0.0040017 | 0 | -0.60274 | 0 | 10 | 4 |  | 225.76 |  | 0 | 952 | 0 | 0 | 952 |  |  | 26.7528 | 4.0021 | 0 | 0 | 0 |  | 3.6381 | 3.4925 | 0 | 3.4925 | 0.52247 | 0 | 0 | 0 | 3.6381 | 0 | 36.3805 | 0 | 0 |  | 2.2192 | 0 | -0.84954 | 0.33198 | 0 | -50.0035 | 0 |  | 3.6381 | 0 | -1.3927 | 0.54424 | 0 | -81.9729 | 0 |  | 0.96 | 0.7734 | 0.96 | 0 |  | 0 | 0 | 0 | 0 | 0 | 1.3621 | 0 | 0 | 0 |  | 0 | 0 | 0 | 0 | 0 | 386.3055 | 0 | 0 | 0 | 1338.3055 | 22.4919 |  | 0 | 0 | 0 | 0 | 0 | 0 | 0 | 0 | 0
2024_Residential_Market Rate Multifamily | Residential_Market Rate Multifamily_Direct Install_Electric_Lighting_Multifamily_LED Specialty Lamp, Candelabra Base_Multifamily In-Unit_40W_5W | Residential_Market Rate Multifamily_Direct Install_Electric_Lighting_Multifamily_LED Specialty Lamp, Candelabra Base_Multifamily In-Unit_40W_5W_2024 |  | 376 |  | Residential | Market Rate Multifamily | Direct Install | Electric | Lighting | Multifamily | LED Specialty Lamp, Candelabra Base | Multifamily In-Unit | 40W | 5W | 2024 | RS-LTG-LEDD-V12-210101 |  |  | 1.239 | 1.2273 | 1.239 | 15.4619 | 0.25418 |  | 225.4067 | 216.3763 | 225.4067 | 3134.3315 | -2499.2864 |  | 1168.3763 | 1168.3763 | 1168.3763 | 3351.0611 | 851.7747 |  | 942.9696 | 952 | 942.9696 | 216.7296 | 3351.0611 |  | 485.7207 | 475.1694 | 84.8419 | -193.9573 | 0 | 417.5283 | -153.1315 | 76.6395 | -11.944 | -12.4907 | 3112.5366 | -713.4755 | 0 | 216.7296 | 952 | 726.24 | 0 |  | 0 | 0 | 2.1555 | 2.1555 | 2.1555 | 2.1555 | 1.3149 | 1.3149 | 1.3149 | 1.3149 | 1.3149 | 1.3149 | 0 | 0 | 0 | 0 | 0 | 0 | 0 | 0 | 0 | 0 | 0 | 0 | 0 | 0 | 0 | 0 | 0 | 0 | 0 | 0 | 0 | 0 | 0 |  | 0 | 0 | 3.4925 | 3.4925 | 3.4925 | 3.4925 | 2.1304 | 2.1304 | 2.1304 | 2.1304 | 2.1304 | 2.1304 | 0 | 0 | 0 | 0 | 0 | 0 | 0 | 0 | 0 | 0 | 0 | 0 | 0 | 0 | 0 | 0 | 0 | 0 | 0 | 0 | 0 | 0 | 0 |  | 0 | 0 | 0 | 0 | 0 | 0 | 0 | 0 | 0 | 0 | 0 | 0 | 0 | 0 | 0 | 0 | 0 | 0 | 0 | 0 | 0 | 0 | 0 | 0 | 0 | 0 | 0 | 0 | 0 | 0 | 0 | 0 | 0 | 0 | 0 |  | 0 | 0 | 0 | 0 | 0 | 0 | 0 | 0 | 0 | 0 | 0 | 0 | 0 | 0 | 0 | 0 | 0 | 0 | 0 | 0 | 0 | 0 | 0 | 0 | 0 | 0 | 0 | 0 | 0 | 0 | 0 | 0 | 0 | 0 | 0 |  | 0 | 0 | -63.3978 | -63.3978 | -63.3978 | -63.3978 | -38.6727 | -38.6727 | -38.6727 | -38.6727 | -38.6727 | -38.6727 | 0 | 0 | 0 | 0 | 0 | 0 | 0 | 0 | 0 | 0 | 0 | 0 | 0 | 0 | 0 | 0 | 0 | 0 | 0 | 0 | 0 | 0 | 0 |  | 0 | 0 | 0 | 0 | 0 | 0 | 0 | 0 | 0 | 0 | 0 | 0 | 0 | 0 | 0 | 0 | 0 | 0 | 0 | 0 | 0 | 0 | 0 | 0 | 0 | 0 | 0 | 0 | 0 | 0 | 0 | 0 | 0 | 0 | 0 |  | 0 | 0 | 0 | 0 | 0 | 0 | 0 | 0 | 0 | 0 | 0 | 0 | 0 | 0 | 0 | 0 | 0 | 0 | 0 | 0 | 0 | 0 | 0 | 0 | 0 | 0 | 0 | 0 | 0 | 0 | 0 | 0 | 0 | 0 | 0 |  | 0 | 0 | 0.52247 | 0.52247 | 0.52247 | 0.52247 | 0.31871 | 0.31871 | 0.31871 | 0.31871 | 0.31871 | 0.31871 | 0 | 0 | 0 | 0 | 0 | 0 | 0 | 0 | 0 | 0 | 0 | 0 | 0 | 0 | 0 | 0 | 0 | 0 | 0 | 0 | 0 | 0 | 0 |  | 0 | 0 | 0 | 0 | 0 | 0 | 0 | 0 | 0 | 0 | 0 | 0 | 0 | 0 | 0 | 0 | 0 | 0 | 0 | 0 | 0 | 0 | 0 | 0 | 0 | 0 | 0 | 0 | 0 | 0 | 0 | 0 | 0 | 0 | 0 |  | 136 |  | 1.66 | 0 | 0 | 0 | 16.3177 | 0 | -6.2466 | 0.0024411 | 0 | -0.36767 | 0 | 26.7504 | 0 | -10.2404 | 0.0040017 | 0 | -0.60274 | 0 | 10 | 4 |  | 225.76 |  | 0 | 952 | 0 | 0 | 952 |  |  | 26.7528 | 4.0021 | 0 | 0 | 0 |  | 3.6381 | 3.4925 | 0 | 3.4925 | 0.52247 | 0 | 0 | 0 | 3.6381 | 0 | 36.3805 | 0 | 0 |  | 2.2192 | 0 | -0.84954 | 0.33198 | 0 | -50.0035 | 0 |  | 3.6381 | 0 | -1.3927 | 0.54424 | 0 | -81.9729 | 0 |  | 0.96 | 0.7734 | 0.96 | 0 |  | 0 | 0 | 0 | 0 | 0 | 0 | 1.3621 | 0 | 0 |  | 0 | 0 | 0 | 0 | 0 | 0 | 393.6839 | 0 | 0 | 1345.6839 | 20.3615 |  | 0 | 0 | 0 | 0 | 0 | 0 | 0 | 0 | 0
2025_Residential_Market Rate Multifamily | Residential_Market Rate Multifamily_Direct Install_Electric_Lighting_Multifamily_LED Specialty Lamp, Candelabra Base_Multifamily In-Unit_40W_5W | Residential_Market Rate Multifamily_Direct Install_Electric_Lighting_Multifamily_LED Specialty Lamp, Candelabra Base_Multifamily In-Unit_40W_5W_2025 |  | 376 |  | Residential | Market Rate Multifamily | Direct Install | Electric | Lighting | Multifamily | LED Specialty Lamp, Candelabra Base | Multifamily In-Unit | 40W | 5W | 2025 | RS-LTG-LEDD-V12-210101 |  |  | 1.2614 | 1.2495 | 1.2614 | 15.8278 | 0.2525 |  | 246.5125 | 237.4821 | 246.5125 | 3213.6301 | -2564.1855 |  | 1189.4821 | 1189.4821 | 1189.4821 | 3430.3597 | 866.1742 |  | 942.9696 | 952 | 942.9696 | 216.7296 | 3430.3597 |  | 495.487 | 484.7235 | 86.5478 | -200.5841 | 0 | 434.2435 | -159.262 | 72.7492 | -11.9558 | -12.4671 | 3226.7376 | -748.3779 | 0 | 216.7296 | 952 | 726.24 | 0 |  | 0 | 0 | 0 | 2.1555 | 2.1555 | 2.1555 | 2.1555 | 1.3149 | 1.3149 | 1.3149 | 1.3149 | 1.3149 | 1.3149 | 0 | 0 | 0 | 0 | 0 | 0 | 0 | 0 | 0 | 0 | 0 | 0 | 0 | 0 | 0 | 0 | 0 | 0 | 0 | 0 | 0 | 0 |  | 0 | 0 | 0 | 3.4925 | 3.4925 | 3.4925 | 3.4925 | 2.1304 | 2.1304 | 2.1304 | 2.1304 | 2.1304 | 2.1304 | 0 | 0 | 0 | 0 | 0 | 0 | 0 | 0 | 0 | 0 | 0 | 0 | 0 | 0 | 0 | 0 | 0 | 0 | 0 | 0 | 0 | 0 |  | 0 | 0 | 0 | 0 | 0 | 0 | 0 | 0 | 0 | 0 | 0 | 0 | 0 | 0 | 0 | 0 | 0 | 0 | 0 | 0 | 0 | 0 | 0 | 0 | 0 | 0 | 0 | 0 | 0 | 0 | 0 | 0 | 0 | 0 | 0 |  | 0 | 0 | 0 | 0 | 0 | 0 | 0 | 0 | 0 | 0 | 0 | 0 | 0 | 0 | 0 | 0 | 0 | 0 | 0 | 0 | 0 | 0 | 0 | 0 | 0 | 0 | 0 | 0 | 0 | 0 | 0 | 0 | 0 | 0 | 0 |  | 0 | 0 | 0 | -63.3978 | -63.3978 | -63.3978 | -63.3978 | -38.6727 | -38.6727 | -38.6727 | -38.6727 | -38.6727 | -38.6727 | 0 | 0 | 0 | 0 | 0 | 0 | 0 | 0 | 0 | 0 | 0 | 0 | 0 | 0 | 0 | 0 | 0 | 0 | 0 | 0 | 0 | 0 |  | 0 | 0 | 0 | 0 | 0 | 0 | 0 | 0 | 0 | 0 | 0 | 0 | 0 | 0 | 0 | 0 | 0 | 0 | 0 | 0 | 0 | 0 | 0 | 0 | 0 | 0 | 0 | 0 | 0 | 0 | 0 | 0 | 0 | 0 | 0 |  | 0 | 0 | 0 | 0 | 0 | 0 | 0 | 0 | 0 | 0 | 0 | 0 | 0 | 0 | 0 | 0 | 0 | 0 | 0 | 0 | 0 | 0 | 0 | 0 | 0 | 0 | 0 | 0 | 0 | 0 | 0 | 0 | 0 | 0 | 0 |  | 0 | 0 | 0 | 0.52247 | 0.52247 | 0.52247 | 0.52247 | 0.31871 | 0.31871 | 0.31871 | 0.31871 | 0.31871 | 0.31871 | 0 | 0 | 0 | 0 | 0 | 0 | 0 | 0 | 0 | 0 | 0 | 0 | 0 | 0 | 0 | 0 | 0 | 0 | 0 | 0 | 0 | 0 |  | 0 | 0 | 0 | 0 | 0 | 0 | 0 | 0 | 0 | 0 | 0 | 0 | 0 | 0 | 0 | 0 | 0 | 0 | 0 | 0 | 0 | 0 | 0 | 0 | 0 | 0 | 0 | 0 | 0 | 0 | 0 | 0 | 0 | 0 | 0 |  | 136 |  | 1.66 | 0 | 0 | 0 | 16.3177 | 0 | -6.2466 | 0.0024411 | 0 | -0.36767 | 0 | 26.7504 | 0 | -10.2404 | 0.0040017 | 0 | -0.60274 | 0 | 10 | 4 |  | 225.76 |  | 0 | 952 | 0 | 0 | 952 |  |  | 26.7528 | 4.0021 | 0 | 0 | 0 |  | 3.6381 | 3.4925 | 0 | 3.4925 | 0.52247 | 0 | 0 | 0 | 3.6381 | 0 | 36.3805 | 0 | 0 |  | 2.2192 | 0 | -0.84954 | 0.33198 | 0 | -50.0035 | 0 |  | 3.6381 | 0 | -1.3927 | 0.54424 | 0 | -81.9729 | 0 |  | 0.96 | 0.7734 | 0.96 | 0 |  | 0 | 0 | 0 | 0 | 0 | 0 | 0 | 1.3621 | 0 |  | 0 | 0 | 0 | 0 | 0 | 0 | 0 | 401.2033 | 0 | 1353.2033 | 18.231 |  | 0 | 0 | 0 | 0 | 0 | 0 | 0 | 0 | 0
2022_Residential_Market Rate Multifamily | Residential_Market Rate Multifamily_Direct Install_Electric_Lighting_Multifamily_LED Specialty Lamp, Directional_Exterior_65W_12W | Residential_Market Rate Multifamily_Direct Install_Electric_Lighting_Multifamily_LED Specialty Lamp, Directional_Exterior_65W_12W_2022 |  | 377 |  | Residential | Market Rate Multifamily | Direct Install | Electric | Lighting | Multifamily | LED Specialty Lamp, Directional | Exterior | 65W | 12W | 2022 | RS-LTG-LEDD-V12-210101 |  |  | 0.95363 | 0.92986 | 0.95363 | 45.3788 | 0.14667 |  | -46.1152 | -71.5397 | -46.1152 | 3850.9954 | -3360.2038 |  | 948.4603 | 948.4603 | 948.4603 | 3937.7709 | 577.5671 |  | 994.5755 | 1020 | 994.5755 | 86.7755 | 3937.7709 |  | 695.775 | 197.7703 | 37.4664 | -353.4446 | 0 | 555.5311 | -271.4114 | 136.8635 | -24.5491 | -25.5409 | 4147.2477 | -1229.4767 | 0 | 86.7755 | 1020 | 907.8 | 0 |  | 4.265 | 4.265 | 4.265 | 4.265 | 2.559 | 2.559 | 2.3031 | 0 | 0 | 0 | 0 | 0 | 0 | 0 | 0 | 0 | 0 | 0 | 0 | 0 | 0 | 0 | 0 | 0 | 0 | 0 | 0 | 0 | 0 | 0 | 0 | 0 | 0 | 0 | 0 |  | 6.9104 | 6.9104 | 6.9104 | 6.9104 | 4.1462 | 4.1462 | 3.7316 | 0 | 0 | 0 | 0 | 0 | 0 | 0 | 0 | 0 | 0 | 0 | 0 | 0 | 0 | 0 | 0 | 0 | 0 | 0 | 0 | 0 | 0 | 0 | 0 | 0 | 0 | 0 | 0 |  | 0 | 0 | 0 | 0 | 0 | 0 | 0 | 0 | 0 | 0 | 0 | 0 | 0 | 0 | 0 | 0 | 0 | 0 | 0 | 0 | 0 | 0 | 0 | 0 | 0 | 0 | 0 | 0 | 0 | 0 | 0 | 0 | 0 | 0 | 0 |  | 0 | 0 | 0 | 0 | 0 | 0 | 0 | 0 | 0 | 0 | 0 | 0 | 0 | 0 | 0 | 0 | 0 | 0 | 0 | 0 | 0 | 0 | 0 | 0 | 0 | 0 | 0 | 0 | 0 | 0 | 0 | 0 | 0 | 0 | 0 |  | -167.1002 | -167.1002 | -167.1002 | -167.1002 | -100.2601 | -100.2601 | -90.2341 | 0 | 0 | 0 | 0 | 0 | 0 | 0 | 0 | 0 | 0 | 0 | 0 | 0 | 0 | 0 | 0 | 0 | 0 | 0 | 0 | 0 | 0 | 0 | 0 | 0 | 0 | 0 | 0 |  | 0 | 0 | 0 | 0 | 0 | 0 | 0 | 0 | 0 | 0 | 0 | 0 | 0 | 0 | 0 | 0 | 0 | 0 | 0 | 0 | 0 | 0 | 0 | 0 | 0 | 0 | 0 | 0 | 0 | 0 | 0 | 0 | 0 | 0 | 0 |  | 0 | 0 | 0 | 0 | 0 | 0 | 0 | 0 | 0 | 0 | 0 | 0 | 0 | 0 | 0 | 0 | 0 | 0 | 0 | 0 | 0 | 0 | 0 | 0 | 0 | 0 | 0 | 0 | 0 | 0 | 0 | 0 | 0 | 0 | 0 |  | 0.31869 | 0.31869 | 0.31869 | 0.31869 | 0.19121 | 0.19121 | 0.17209 | 0 | 0 | 0 | 0 | 0 | 0 | 0 | 0 | 0 | 0 | 0 | 0 | 0 | 0 | 0 | 0 | 0 | 0 | 0 | 0 | 0 | 0 | 0 | 0 | 0 | 0 | 0 | 0 |  | 0 | 0 | 0 | 0 | 0 | 0 | 0 | 0 | 0 | 0 | 0 | 0 | 0 | 0 | 0 | 0 | 0 | 0 | 0 | 0 | 0 | 0 | 0 | 0 | 0 | 0 | 0 | 0 | 0 | 0 | 0 | 0 | 0 | 0 | 0 |  | 68 |  | 1.65 | 0 | 0 | 0 | 78.8388 | 0 | -30.1805 | 0.0036359 | 0 | -1.7764 | 0 | 131.398 | 0 | -50.3008 | 0.0060598 | 0 | -2.9607 | 0 | 6.9 | 4 |  | 112.2 |  | 0 | 1020 | 0 | 0 | 1020 |  |  | 39.6656 | 1.8293 | 0 | 0 | 0 |  | 8.9351 | 6.9104 | 0 | 6.9104 | 0.31869 | 0 | 0 | 0 | 8.9351 | 0 | 61.6519 | 0 | 0 |  | 5.361 | 0 | -2.0523 | 0.24724 | 0 | -120.7953 | 0 |  | 8.9351 | 0 | -3.4205 | 0.41207 | 0 | -201.3255 | 0 |  | 0.7734 | 0.83 | 0.7734 | 0 |  | 0 | 0 | 0 | 0 | 2.7642 | 0 | 0.41462 | 3.7316 | 0 |  | 0 | 0 | 0 | 0 | 769.256 | 0 | 119.8383 | 1099.1452 | 0 | 3008.2396 | 39.6656 |  | 0 | 0 | 0 | 0 | 0 | 0 | 0 | 0 | 0
2023_Residential_Market Rate Multifamily | Residential_Market Rate Multifamily_Direct Install_Electric_Lighting_Multifamily_LED Specialty Lamp, Directional_Exterior_65W_12W | Residential_Market Rate Multifamily_Direct Install_Electric_Lighting_Multifamily_LED Specialty Lamp, Directional_Exterior_65W_12W_2023 |  | 377 |  | Residential | Market Rate Multifamily | Direct Install | Electric | Lighting | Multifamily | LED Specialty Lamp, Directional | Exterior | 65W | 12W | 2023 | RS-LTG-LEDD-V12-210101 |  |  | 0.9772 | 0.95284 | 0.9772 | 46.8514 | 0.14608 |  | -22.678 | -48.1025 | -22.678 | 3978.7784 | -3471.6757 |  | 971.8975 | 971.8975 | 971.8975 | 4065.5539 | 593.8781 |  | 994.5755 | 1020 | 994.5755 | 86.7755 | 4065.5539 |  | 710.1217 | 214.1627 | 38.239 | -368.6452 | 0 | 581.0742 | -283.8908 | 130.624 | -24.2661 | -25.522 | 4338.6457 | -1293.0918 | 0 | 86.7755 | 1020 | 907.8 | 0 |  | 0 | 4.265 | 4.265 | 4.265 | 4.265 | 2.559 | 2.559 | 2.3031 | 0 | 0 | 0 | 0 | 0 | 0 | 0 | 0 | 0 | 0 | 0 | 0 | 0 | 0 | 0 | 0 | 0 | 0 | 0 | 0 | 0 | 0 | 0 | 0 | 0 | 0 | 0 |  | 0 | 6.9104 | 6.9104 | 6.9104 | 6.9104 | 4.1462 | 4.1462 | 3.7316 | 0 | 0 | 0 | 0 | 0 | 0 | 0 | 0 | 0 | 0 | 0 | 0 | 0 | 0 | 0 | 0 | 0 | 0 | 0 | 0 | 0 | 0 | 0 | 0 | 0 | 0 | 0 |  | 0 | 0 | 0 | 0 | 0 | 0 | 0 | 0 | 0 | 0 | 0 | 0 | 0 | 0 | 0 | 0 | 0 | 0 | 0 | 0 | 0 | 0 | 0 | 0 | 0 | 0 | 0 | 0 | 0 | 0 | 0 | 0 | 0 | 0 | 0 |  | 0 | 0 | 0 | 0 | 0 | 0 | 0 | 0 | 0 | 0 | 0 | 0 | 0 | 0 | 0 | 0 | 0 | 0 | 0 | 0 | 0 | 0 | 0 | 0 | 0 | 0 | 0 | 0 | 0 | 0 | 0 | 0 | 0 | 0 | 0 |  | 0 | -167.1002 | -167.1002 | -167.1002 | -167.1002 | -100.2601 | -100.2601 | -90.2341 | 0 | 0 | 0 | 0 | 0 | 0 | 0 | 0 | 0 | 0 | 0 | 0 | 0 | 0 | 0 | 0 | 0 | 0 | 0 | 0 | 0 | 0 | 0 | 0 | 0 | 0 | 0 |  | 0 | 0 | 0 | 0 | 0 | 0 | 0 | 0 | 0 | 0 | 0 | 0 | 0 | 0 | 0 | 0 | 0 | 0 | 0 | 0 | 0 | 0 | 0 | 0 | 0 | 0 | 0 | 0 | 0 | 0 | 0 | 0 | 0 | 0 | 0 |  | 0 | 0 | 0 | 0 | 0 | 0 | 0 | 0 | 0 | 0 | 0 | 0 | 0 | 0 | 0 | 0 | 0 | 0 | 0 | 0 | 0 | 0 | 0 | 0 | 0 | 0 | 0 | 0 | 0 | 0 | 0 | 0 | 0 | 0 | 0 |  | 0 | 0.31869 | 0.31869 | 0.31869 | 0.31869 | 0.19121 | 0.19121 | 0.17209 | 0 | 0 | 0 | 0 | 0 | 0 | 0 | 0 | 0 | 0 | 0 | 0 | 0 | 0 | 0 | 0 | 0 | 0 | 0 | 0 | 0 | 0 | 0 | 0 | 0 | 0 | 0 |  | 0 | 0 | 0 | 0 | 0 | 0 | 0 | 0 | 0 | 0 | 0 | 0 | 0 | 0 | 0 | 0 | 0 | 0 | 0 | 0 | 0 | 0 | 0 | 0 | 0 | 0 | 0 | 0 | 0 | 0 | 0 | 0 | 0 | 0 | 0 |  | 68 |  | 1.65 | 0 | 0 | 0 | 78.8388 | 0 | -30.1805 | 0.0036359 | 0 | -1.7764 | 0 | 131.398 | 0 | -50.3008 | 0.0060598 | 0 | -2.9607 | 0 | 6.9 | 4 |  | 112.2 |  | 0 | 1020 | 0 | 0 | 1020 |  |  | 39.6656 | 1.8293 | 0 | 0 | 0 |  | 8.9351 | 6.9104 | 0 | 6.9104 | 0.31869 | 0 | 0 | 0 | 8.9351 | 0 | 61.6519 | 0 | 0 |  | 5.361 | 0 | -2.0523 | 0.24724 | 0 | -120.7953 | 0 |  | 8.9351 | 0 | -3.4205 | 0.41207 | 0 | -201.3255 | 0 |  | 0.7734 | 0.83 | 0.7734 | 0 |  | 0 | 0 | 0 | 0 | 0 | 2.7642 | 0 | 0.41462 | 3.7316 |  | 0 | 0 | 0 | 0 | 0 | 783.9488 | 0 | 122.1272 | 1120.1389 | 3046.215 | 39.6656 |  | 0 | 0 | 0 | 0 | 0 | 0 | 0 | 0 | 0
2024_Residential_Market Rate Multifamily | Residential_Market Rate Multifamily_Direct Install_Electric_Lighting_Multifamily_LED Specialty Lamp, Directional_Exterior_65W_12W | Residential_Market Rate Multifamily_Direct Install_Electric_Lighting_Multifamily_LED Specialty Lamp, Directional_Exterior_65W_12W_2024 |  | 377 |  | Residential | Market Rate Multifamily | Direct Install | Electric | Lighting | Multifamily | LED Specialty Lamp, Directional | Exterior | 65W | 12W | 2024 | RS-LTG-LEDD-V12-210101 |  |  | 0.9888 | 0.96415 | 0.9888 | 48.2806 | 0.14297 |  | -11.1418 | -36.5663 | -11.1418 | 4102.798 | -3590.604 |  | 983.4337 | 983.4337 | 983.4337 | 4189.5735 | 598.9695 |  | 994.5755 | 1020 | 994.5755 | 86.7755 | 4189.5735 |  | 725.6211 | 218.8372 | 39.0736 | -384.5624 | 0 | 606.6173 | -296.3702 | 123.9869 | -24.2844 | -25.4855 | 4528.5947 | -1359.0212 | 0 | 86.7755 | 1020 | 907.8 | 0 |  | 0 | 0 | 4.265 | 4.265 | 4.265 | 4.265 | 2.559 | 2.559 | 2.3031 | 0 | 0 | 0 | 0 | 0 | 0 | 0 | 0 | 0 | 0 | 0 | 0 | 0 | 0 | 0 | 0 | 0 | 0 | 0 | 0 | 0 | 0 | 0 | 0 | 0 | 0 |  | 0 | 0 | 6.9104 | 6.9104 | 6.9104 | 6.9104 | 4.1462 | 4.1462 | 3.7316 | 0 | 0 | 0 | 0 | 0 | 0 | 0 | 0 | 0 | 0 | 0 | 0 | 0 | 0 | 0 | 0 | 0 | 0 | 0 | 0 | 0 | 0 | 0 | 0 | 0 | 0 |  | 0 | 0 | 0 | 0 | 0 | 0 | 0 | 0 | 0 | 0 | 0 | 0 | 0 | 0 | 0 | 0 | 0 | 0 | 0 | 0 | 0 | 0 | 0 | 0 | 0 | 0 | 0 | 0 | 0 | 0 | 0 | 0 | 0 | 0 | 0 |  | 0 | 0 | 0 | 0 | 0 | 0 | 0 | 0 | 0 | 0 | 0 | 0 | 0 | 0 | 0 | 0 | 0 | 0 | 0 | 0 | 0 | 0 | 0 | 0 | 0 | 0 | 0 | 0 | 0 | 0 | 0 | 0 | 0 | 0 | 0 |  | 0 | 0 | -167.1002 | -167.1002 | -167.1002 | -167.1002 | -100.2601 | -100.2601 | -90.2341 | 0 | 0 | 0 | 0 | 0 | 0 | 0 | 0 | 0 | 0 | 0 | 0 | 0 | 0 | 0 | 0 | 0 | 0 | 0 | 0 | 0 | 0 | 0 | 0 | 0 | 0 |  | 0 | 0 | 0 | 0 | 0 | 0 | 0 | 0 | 0 | 0 | 0 | 0 | 0 | 0 | 0 | 0 | 0 | 0 | 0 | 0 | 0 | 0 | 0 | 0 | 0 | 0 | 0 | 0 | 0 | 0 | 0 | 0 | 0 | 0 | 0 |  | 0 | 0 | 0 | 0 | 0 | 0 | 0 | 0 | 0 | 0 | 0 | 0 | 0 | 0 | 0 | 0 | 0 | 0 | 0 | 0 | 0 | 0 | 0 | 0 | 0 | 0 | 0 | 0 | 0 | 0 | 0 | 0 | 0 | 0 | 0 |  | 0 | 0 | 0.31869 | 0.31869 | 0.31869 | 0.31869 | 0.19121 | 0.19121 | 0.17209 | 0 | 0 | 0 | 0 | 0 | 0 | 0 | 0 | 0 | 0 | 0 | 0 | 0 | 0 | 0 | 0 | 0 | 0 | 0 | 0 | 0 | 0 | 0 | 0 | 0 | 0 |  | 0 | 0 | 0 | 0 | 0 | 0 | 0 | 0 | 0 | 0 | 0 | 0 | 0 | 0 | 0 | 0 | 0 | 0 | 0 | 0 | 0 | 0 | 0 | 0 | 0 | 0 | 0 | 0 | 0 | 0 | 0 | 0 | 0 | 0 | 0 |  | 68 |  | 1.65 | 0 | 0 | 0 | 78.8388 | 0 | -30.1805 | 0.0036359 | 0 | -1.7764 | 0 | 131.398 | 0 | -50.3008 | 0.0060598 | 0 | -2.9607 | 0 | 6.9 | 4 |  | 112.2 |  | 0 | 1020 | 0 | 0 | 1020 |  |  | 39.6656 | 1.8293 | 0 | 0 | 0 |  | 8.9351 | 6.9104 | 0 | 6.9104 | 0.31869 | 0 | 0 | 0 | 8.9351 | 0 | 61.6519 | 0 | 0 |  | 5.361 | 0 | -2.0523 | 0.24724 | 0 | -120.7953 | 0 |  | 8.9351 | 0 | -3.4205 | 0.41207 | 0 | -201.3255 | 0 |  | 0.7734 | 0.83 | 0.7734 | 0 |  | 0 | 0 | 0 | 0 | 0 | 0 | 2.7642 | 0 | 0.41462 |  | 0 | 0 | 0 | 0 | 0 | 0 | 798.9223 | 0 | 124.4599 | 1943.3821 | 39.6656 |  | 0 | 0 | 0 | 0 | 0 | 0 | 0 | 0 | 0
2025_Residential_Market Rate Multifamily | Residential_Market Rate Multifamily_Direct Install_Electric_Lighting_Multifamily_LED Specialty Lamp, Directional_Exterior_65W_12W | Residential_Market Rate Multifamily_Direct Install_Electric_Lighting_Multifamily_LED Specialty Lamp, Directional_Exterior_65W_12W_2025 |  | 377 |  | Residential | Market Rate Multifamily | Direct Install | Electric | Lighting | Multifamily | LED Specialty Lamp, Directional | Exterior | 65W | 12W | 2025 | RS-LTG-LEDD-V12-210101 |  |  | 1.0009 | 0.97592 | 1.0009 | 49.6594 | 0.14016 |  | 0.86372 | -24.5608 | 0.86372 | 4222.4386 | -3705.2215 |  | 995.4392 | 995.4392 | 995.4392 | 4309.214 | 603.9925 |  | 994.5755 | 1020 | 994.5755 | 86.7755 | 4309.214 |  | 740.4804 | 223.3185 | 39.8737 | -399.6802 | 0 | 632.1604 | -308.8495 | 117.8745 | -24.3155 | -25.4232 | 4717.5385 | -1428.3245 | 0 | 86.7755 | 1020 | 907.8 | 0 |  | 0 | 0 | 0 | 4.265 | 4.265 | 4.265 | 4.265 | 2.559 | 2.559 | 2.3031 | 0 | 0 | 0 | 0 | 0 | 0 | 0 | 0 | 0 | 0 | 0 | 0 | 0 | 0 | 0 | 0 | 0 | 0 | 0 | 0 | 0 | 0 | 0 | 0 | 0 |  | 0 | 0 | 0 | 6.9104 | 6.9104 | 6.9104 | 6.9104 | 4.1462 | 4.1462 | 3.7316 | 0 | 0 | 0 | 0 | 0 | 0 | 0 | 0 | 0 | 0 | 0 | 0 | 0 | 0 | 0 | 0 | 0 | 0 | 0 | 0 | 0 | 0 | 0 | 0 | 0 |  | 0 | 0 | 0 | 0 | 0 | 0 | 0 | 0 | 0 | 0 | 0 | 0 | 0 | 0 | 0 | 0 | 0 | 0 | 0 | 0 | 0 | 0 | 0 | 0 | 0 | 0 | 0 | 0 | 0 | 0 | 0 | 0 | 0 | 0 | 0 |  | 0 | 0 | 0 | 0 | 0 | 0 | 0 | 0 | 0 | 0 | 0 | 0 | 0 | 0 | 0 | 0 | 0 | 0 | 0 | 0 | 0 | 0 | 0 | 0 | 0 | 0 | 0 | 0 | 0 | 0 | 0 | 0 | 0 | 0 | 0 |  | 0 | 0 | 0 | -167.1002 | -167.1002 | -167.1002 | -167.1002 | -100.2601 | -100.2601 | -90.2341 | 0 | 0 | 0 | 0 | 0 | 0 | 0 | 0 | 0 | 0 | 0 | 0 | 0 | 0 | 0 | 0 | 0 | 0 | 0 | 0 | 0 | 0 | 0 | 0 | 0 |  | 0 | 0 | 0 | 0 | 0 | 0 | 0 | 0 | 0 | 0 | 0 | 0 | 0 | 0 | 0 | 0 | 0 | 0 | 0 | 0 | 0 | 0 | 0 | 0 | 0 | 0 | 0 | 0 | 0 | 0 | 0 | 0 | 0 | 0 | 0 |  | 0 | 0 | 0 | 0 | 0 | 0 | 0 | 0 | 0 | 0 | 0 | 0 | 0 | 0 | 0 | 0 | 0 | 0 | 0 | 0 | 0 | 0 | 0 | 0 | 0 | 0 | 0 | 0 | 0 | 0 | 0 | 0 | 0 | 0 | 0 |  | 0 | 0 | 0 | 0.31869 | 0.31869 | 0.31869 | 0.31869 | 0.19121 | 0.19121 | 0.17209 | 0 | 0 | 0 | 0 | 0 | 0 | 0 | 0 | 0 | 0 | 0 | 0 | 0 | 0 | 0 | 0 | 0 | 0 | 0 | 0 | 0 | 0 | 0 | 0 | 0 |  | 0 | 0 | 0 | 0 | 0 | 0 | 0 | 0 | 0 | 0 | 0 | 0 | 0 | 0 | 0 | 0 | 0 | 0 | 0 | 0 | 0 | 0 | 0 | 0 | 0 | 0 | 0 | 0 | 0 | 0 | 0 | 0 | 0 | 0 | 0 |  | 68 |  | 1.65 | 0 | 0 | 0 | 78.8388 | 0 | -30.1805 | 0.0036359 | 0 | -1.7764 | 0 | 131.398 | 0 | -50.3008 | 0.0060598 | 0 | -2.9607 | 0 | 6.9 | 4 |  | 112.2 |  | 0 | 1020 | 0 | 0 | 1020 |  |  | 39.6656 | 1.8293 | 0 | 0 | 0 |  | 8.9351 | 6.9104 | 0 | 6.9104 | 0.31869 | 0 | 0 | 0 | 8.9351 | 0 | 61.6519 | 0 | 0 |  | 5.361 | 0 | -2.0523 | 0.24724 | 0 | -120.7953 | 0 |  | 8.9351 | 0 | -3.4205 | 0.41207 | 0 | -201.3255 | 0 |  | 0.7734 | 0.83 | 0.7734 | 0 |  | 0 | 0 | 0 | 0 | 0 | 0 | 0 | 2.7642 | 0 |  | 0 | 0 | 0 | 0 | 0 | 0 | 0 | 814.1817 | 0 | 1834.1817 | 35.934 |  | 0 | 0 | 0 | 0 | 0 | 0 | 0 | 0 | 0
2022_Residential_Market Rate Multifamily | Residential_Market Rate Multifamily_Direct Install_Electric_Lighting_Multifamily_LED Specialty Lamp, Directional_Multifamily Common Area_65W_12W | Residential_Market Rate Multifamily_Direct Install_Electric_Lighting_Multifamily_LED Specialty Lamp, Directional_Multifamily Common Area_65W_12W_2022 |  | 378 |  | Residential | Market Rate Multifamily | Direct Install | Electric | Lighting | Multifamily | LED Specialty Lamp, Directional | Multifamily Common Area | 65W | 12W | 2022 | RS-LTG-LEDD-V12-210101 |  |  | 0.95363 | 0.92986 | 0.95363 | 45.3788 | 0.14667 |  | -46.1152 | -71.5397 | -46.1152 | 3850.9954 | -3360.2038 |  | 948.4603 | 948.4603 | 948.4603 | 3937.7709 | 577.5671 |  | 994.5755 | 1020 | 994.5755 | 86.7755 | 3937.7709 |  | 695.775 | 197.7703 | 37.4664 | -353.4446 | 0 | 555.5311 | -271.4114 | 136.8635 | -24.5491 | -25.5409 | 4147.2477 | -1229.4767 | 0 | 86.7755 | 1020 | 907.8 | 0 |  | 4.265 | 4.265 | 4.265 | 4.265 | 2.559 | 2.559 | 2.3031 | 0 | 0 | 0 | 0 | 0 | 0 | 0 | 0 | 0 | 0 | 0 | 0 | 0 | 0 | 0 | 0 | 0 | 0 | 0 | 0 | 0 | 0 | 0 | 0 | 0 | 0 | 0 | 0 |  | 6.9104 | 6.9104 | 6.9104 | 6.9104 | 4.1462 | 4.1462 | 3.7316 | 0 | 0 | 0 | 0 | 0 | 0 | 0 | 0 | 0 | 0 | 0 | 0 | 0 | 0 | 0 | 0 | 0 | 0 | 0 | 0 | 0 | 0 | 0 | 0 | 0 | 0 | 0 | 0 |  | 0 | 0 | 0 | 0 | 0 | 0 | 0 | 0 | 0 | 0 | 0 | 0 | 0 | 0 | 0 | 0 | 0 | 0 | 0 | 0 | 0 | 0 | 0 | 0 | 0 | 0 | 0 | 0 | 0 | 0 | 0 | 0 | 0 | 0 | 0 |  | 0 | 0 | 0 | 0 | 0 | 0 | 0 | 0 | 0 | 0 | 0 | 0 | 0 | 0 | 0 | 0 | 0 | 0 | 0 | 0 | 0 | 0 | 0 | 0 | 0 | 0 | 0 | 0 | 0 | 0 | 0 | 0 | 0 | 0 | 0 |  | -167.1002 | -167.1002 | -167.1002 | -167.1002 | -100.2601 | -100.2601 | -90.2341 | 0 | 0 | 0 | 0 | 0 | 0 | 0 | 0 | 0 | 0 | 0 | 0 | 0 | 0 | 0 | 0 | 0 | 0 | 0 | 0 | 0 | 0 | 0 | 0 | 0 | 0 | 0 | 0 |  | 0 | 0 | 0 | 0 | 0 | 0 | 0 | 0 | 0 | 0 | 0 | 0 | 0 | 0 | 0 | 0 | 0 | 0 | 0 | 0 | 0 | 0 | 0 | 0 | 0 | 0 | 0 | 0 | 0 | 0 | 0 | 0 | 0 | 0 | 0 |  | 0 | 0 | 0 | 0 | 0 | 0 | 0 | 0 | 0 | 0 | 0 | 0 | 0 | 0 | 0 | 0 | 0 | 0 | 0 | 0 | 0 | 0 | 0 | 0 | 0 | 0 | 0 | 0 | 0 | 0 | 0 | 0 | 0 | 0 | 0 |  | 0.31869 | 0.31869 | 0.31869 | 0.31869 | 0.19121 | 0.19121 | 0.17209 | 0 | 0 | 0 | 0 | 0 | 0 | 0 | 0 | 0 | 0 | 0 | 0 | 0 | 0 | 0 | 0 | 0 | 0 | 0 | 0 | 0 | 0 | 0 | 0 | 0 | 0 | 0 | 0 |  | 0 | 0 | 0 | 0 | 0 | 0 | 0 | 0 | 0 | 0 | 0 | 0 | 0 | 0 | 0 | 0 | 0 | 0 | 0 | 0 | 0 | 0 | 0 | 0 | 0 | 0 | 0 | 0 | 0 | 0 | 0 | 0 | 0 | 0 | 0 |  | 68 |  | 1.65 | 0 | 0 | 0 | 78.8388 | 0 | -30.1805 | 0.0036359 | 0 | -1.7764 | 0 | 131.398 | 0 | -50.3008 | 0.0060598 | 0 | -2.9607 | 0 | 6.9 | 4 |  | 112.2 |  | 0 | 1020 | 0 | 0 | 1020 |  |  | 39.6656 | 1.8293 | 0 | 0 | 0 |  | 8.9351 | 6.9104 | 0 | 6.9104 | 0.31869 | 0 | 0 | 0 | 8.9351 | 0 | 61.6519 | 0 | 0 |  | 5.361 | 0 | -2.0523 | 0.24724 | 0 | -120.7953 | 0 |  | 8.9351 | 0 | -3.4205 | 0.41207 | 0 | -201.3255 | 0 |  | 0.7734 | 0.83 | 0.7734 | 0 |  | 0 | 0 | 0 | 0 | 2.7642 | 0 | 0.41462 | 3.7316 | 0 |  | 0 | 0 | 0 | 0 | 769.256 | 0 | 119.8383 | 1099.1452 | 0 | 3008.2396 | 39.6656 |  | 0 | 0 | 0 | 0 | 0 | 0 | 0 | 0 | 0
2023_Residential_Market Rate Multifamily | Residential_Market Rate Multifamily_Direct Install_Electric_Lighting_Multifamily_LED Specialty Lamp, Directional_Multifamily Common Area_65W_12W | Residential_Market Rate Multifamily_Direct Install_Electric_Lighting_Multifamily_LED Specialty Lamp, Directional_Multifamily Common Area_65W_12W_2023 |  | 378 |  | Residential | Market Rate Multifamily | Direct Install | Electric | Lighting | Multifamily | LED Specialty Lamp, Directional | Multifamily Common Area | 65W | 12W | 2023 | RS-LTG-LEDD-V12-210101 |  |  | 0.9772 | 0.95284 | 0.9772 | 46.8514 | 0.14608 |  | -22.678 | -48.1025 | -22.678 | 3978.7784 | -3471.6757 |  | 971.8975 | 971.8975 | 971.8975 | 4065.5539 | 593.8781 |  | 994.5755 | 1020 | 994.5755 | 86.7755 | 4065.5539 |  | 710.1217 | 214.1627 | 38.239 | -368.6452 | 0 | 581.0742 | -283.8908 | 130.624 | -24.2661 | -25.522 | 4338.6457 | -1293.0918 | 0 | 86.7755 | 1020 | 907.8 | 0 |  | 0 | 4.265 | 4.265 | 4.265 | 4.265 | 2.559 | 2.559 | 2.3031 | 0 | 0 | 0 | 0 | 0 | 0 | 0 | 0 | 0 | 0 | 0 | 0 | 0 | 0 | 0 | 0 | 0 | 0 | 0 | 0 | 0 | 0 | 0 | 0 | 0 | 0 | 0 |  | 0 | 6.9104 | 6.9104 | 6.9104 | 6.9104 | 4.1462 | 4.1462 | 3.7316 | 0 | 0 | 0 | 0 | 0 | 0 | 0 | 0 | 0 | 0 | 0 | 0 | 0 | 0 | 0 | 0 | 0 | 0 | 0 | 0 | 0 | 0 | 0 | 0 | 0 | 0 | 0 |  | 0 | 0 | 0 | 0 | 0 | 0 | 0 | 0 | 0 | 0 | 0 | 0 | 0 | 0 | 0 | 0 | 0 | 0 | 0 | 0 | 0 | 0 | 0 | 0 | 0 | 0 | 0 | 0 | 0 | 0 | 0 | 0 | 0 | 0 | 0 |  | 0 | 0 | 0 | 0 | 0 | 0 | 0 | 0 | 0 | 0 | 0 | 0 | 0 | 0 | 0 | 0 | 0 | 0 | 0 | 0 | 0 | 0 | 0 | 0 | 0 | 0 | 0 | 0 | 0 | 0 | 0 | 0 | 0 | 0 | 0 |  | 0 | -167.1002 | -167.1002 | -167.1002 | -167.1002 | -100.2601 | -100.2601 | -90.2341 | 0 | 0 | 0 | 0 | 0 | 0 | 0 | 0 | 0 | 0 | 0 | 0 | 0 | 0 | 0 | 0 | 0 | 0 | 0 | 0 | 0 | 0 | 0 | 0 | 0 | 0 | 0 |  | 0 | 0 | 0 | 0 | 0 | 0 | 0 | 0 | 0 | 0 | 0 | 0 | 0 | 0 | 0 | 0 | 0 | 0 | 0 | 0 | 0 | 0 | 0 | 0 | 0 | 0 | 0 | 0 | 0 | 0 | 0 | 0 | 0 | 0 | 0 |  | 0 | 0 | 0 | 0 | 0 | 0 | 0 | 0 | 0 | 0 | 0 | 0 | 0 | 0 | 0 | 0 | 0 | 0 | 0 | 0 | 0 | 0 | 0 | 0 | 0 | 0 | 0 | 0 | 0 | 0 | 0 | 0 | 0 | 0 | 0 |  | 0 | 0.31869 | 0.31869 | 0.31869 | 0.31869 | 0.19121 | 0.19121 | 0.17209 | 0 | 0 | 0 | 0 | 0 | 0 | 0 | 0 | 0 | 0 | 0 | 0 | 0 | 0 | 0 | 0 | 0 | 0 | 0 | 0 | 0 | 0 | 0 | 0 | 0 | 0 | 0 |  | 0 | 0 | 0 | 0 | 0 | 0 | 0 | 0 | 0 | 0 | 0 | 0 | 0 | 0 | 0 | 0 | 0 | 0 | 0 | 0 | 0 | 0 | 0 | 0 | 0 | 0 | 0 | 0 | 0 | 0 | 0 | 0 | 0 | 0 | 0 |  | 68 |  | 1.65 | 0 | 0 | 0 | 78.8388 | 0 | -30.1805 | 0.0036359 | 0 | -1.7764 | 0 | 131.398 | 0 | -50.3008 | 0.0060598 | 0 | -2.9607 | 0 | 6.9 | 4 |  | 112.2 |  | 0 | 1020 | 0 | 0 | 1020 |  |  | 39.6656 | 1.8293 | 0 | 0 | 0 |  | 8.9351 | 6.9104 | 0 | 6.9104 | 0.31869 | 0 | 0 | 0 | 8.9351 | 0 | 61.6519 | 0 | 0 |  | 5.361 | 0 | -2.0523 | 0.24724 | 0 | -120.7953 | 0 |  | 8.9351 | 0 | -3.4205 | 0.41207 | 0 | -201.3255 | 0 |  | 0.7734 | 0.83 | 0.7734 | 0 |  | 0 | 0 | 0 | 0 | 0 | 2.7642 | 0 | 0.41462 | 3.7316 |  | 0 | 0 | 0 | 0 | 0 | 783.9488 | 0 | 122.1272 | 1120.1389 | 3046.215 | 39.6656 |  | 0 | 0 | 0 | 0 | 0 | 0 | 0 | 0 | 0
2024_Residential_Market Rate Multifamily | Residential_Market Rate Multifamily_Direct Install_Electric_Lighting_Multifamily_LED Specialty Lamp, Directional_Multifamily Common Area_65W_12W | Residential_Market Rate Multifamily_Direct Install_Electric_Lighting_Multifamily_LED Specialty Lamp, Directional_Multifamily Common Area_65W_12W_2024 |  | 378 |  | Residential | Market Rate Multifamily | Direct Install | Electric | Lighting | Multifamily | LED Specialty Lamp, Directional | Multifamily Common Area | 65W | 12W | 2024 | RS-LTG-LEDD-V12-210101 |  |  | 0.9888 | 0.96415 | 0.9888 | 48.2806 | 0.14297 |  | -11.1418 | -36.5663 | -11.1418 | 4102.798 | -3590.604 |  | 983.4337 | 983.4337 | 983.4337 | 4189.5735 | 598.9695 |  | 994.5755 | 1020 | 994.5755 | 86.7755 | 4189.5735 |  | 725.6211 | 218.8372 | 39.0736 | -384.5624 | 0 | 606.6173 | -296.3702 | 123.9869 | -24.2844 | -25.4855 | 4528.5947 | -1359.0212 | 0 | 86.7755 | 1020 | 907.8 | 0 |  | 0 | 0 | 4.265 | 4.265 | 4.265 | 4.265 | 2.559 | 2.559 | 2.3031 | 0 | 0 | 0 | 0 | 0 | 0 | 0 | 0 | 0 | 0 | 0 | 0 | 0 | 0 | 0 | 0 | 0 | 0 | 0 | 0 | 0 | 0 | 0 | 0 | 0 | 0 |  | 0 | 0 | 6.9104 | 6.9104 | 6.9104 | 6.9104 | 4.1462 | 4.1462 | 3.7316 | 0 | 0 | 0 | 0 | 0 | 0 | 0 | 0 | 0 | 0 | 0 | 0 | 0 | 0 | 0 | 0 | 0 | 0 | 0 | 0 | 0 | 0 | 0 | 0 | 0 | 0 |  | 0 | 0 | 0 | 0 | 0 | 0 | 0 | 0 | 0 | 0 | 0 | 0 | 0 | 0 | 0 | 0 | 0 | 0 | 0 | 0 | 0 | 0 | 0 | 0 | 0 | 0 | 0 | 0 | 0 | 0 | 0 | 0 | 0 | 0 | 0 |  | 0 | 0 | 0 | 0 | 0 | 0 | 0 | 0 | 0 | 0 | 0 | 0 | 0 | 0 | 0 | 0 | 0 | 0 | 0 | 0 | 0 | 0 | 0 | 0 | 0 | 0 | 0 | 0 | 0 | 0 | 0 | 0 | 0 | 0 | 0 |  | 0 | 0 | -167.1002 | -167.1002 | -167.1002 | -167.1002 | -100.2601 | -100.2601 | -90.2341 | 0 | 0 | 0 | 0 | 0 | 0 | 0 | 0 | 0 | 0 | 0 | 0 | 0 | 0 | 0 | 0 | 0 | 0 | 0 | 0 | 0 | 0 | 0 | 0 | 0 | 0 |  | 0 | 0 | 0 | 0 | 0 | 0 | 0 | 0 | 0 | 0 | 0 | 0 | 0 | 0 | 0 | 0 | 0 | 0 | 0 | 0 | 0 | 0 | 0 | 0 | 0 | 0 | 0 | 0 | 0 | 0 | 0 | 0 | 0 | 0 | 0 |  | 0 | 0 | 0 | 0 | 0 | 0 | 0 | 0 | 0 | 0 | 0 | 0 | 0 | 0 | 0 | 0 | 0 | 0 | 0 | 0 | 0 | 0 | 0 | 0 | 0 | 0 | 0 | 0 | 0 | 0 | 0 | 0 | 0 | 0 | 0 |  | 0 | 0 | 0.31869 | 0.31869 | 0.31869 | 0.31869 | 0.19121 | 0.19121 | 0.17209 | 0 | 0 | 0 | 0 | 0 | 0 | 0 | 0 | 0 | 0 | 0 | 0 | 0 | 0 | 0 | 0 | 0 | 0 | 0 | 0 | 0 | 0 | 0 | 0 | 0 | 0 |  | 0 | 0 | 0 | 0 | 0 | 0 | 0 | 0 | 0 | 0 | 0 | 0 | 0 | 0 | 0 | 0 | 0 | 0 | 0 | 0 | 0 | 0 | 0 | 0 | 0 | 0 | 0 | 0 | 0 | 0 | 0 | 0 | 0 | 0 | 0 |  | 68 |  | 1.65 | 0 | 0 | 0 | 78.8388 | 0 | -30.1805 | 0.0036359 | 0 | -1.7764 | 0 | 131.398 | 0 | -50.3008 | 0.0060598 | 0 | -2.9607 | 0 | 6.9 | 4 |  | 112.2 |  | 0 | 1020 | 0 | 0 | 1020 |  |  | 39.6656 | 1.8293 | 0 | 0 | 0 |  | 8.9351 | 6.9104 | 0 | 6.9104 | 0.31869 | 0 | 0 | 0 | 8.9351 | 0 | 61.6519 | 0 | 0 |  | 5.361 | 0 | -2.0523 | 0.24724 | 0 | -120.7953 | 0 |  | 8.9351 | 0 | -3.4205 | 0.41207 | 0 | -201.3255 | 0 |  | 0.7734 | 0.83 | 0.7734 | 0 |  | 0 | 0 | 0 | 0 | 0 | 0 | 2.7642 | 0 | 0.41462 |  | 0 | 0 | 0 | 0 | 0 | 0 | 798.9223 | 0 | 124.4599 | 1943.3821 | 39.6656 |  | 0 | 0 | 0 | 0 | 0 | 0 | 0 | 0 | 0
2025_Residential_Market Rate Multifamily | Residential_Market Rate Multifamily_Direct Install_Electric_Lighting_Multifamily_LED Specialty Lamp, Directional_Multifamily Common Area_65W_12W | Residential_Market Rate Multifamily_Direct Install_Electric_Lighting_Multifamily_LED Specialty Lamp, Directional_Multifamily Common Area_65W_12W_2025 |  | 378 |  | Residential | Market Rate Multifamily | Direct Install | Electric | Lighting | Multifamily | LED Specialty Lamp, Directional | Multifamily Common Area | 65W | 12W | 2025 | RS-LTG-LEDD-V12-210101 |  |  | 1.0009 | 0.97592 | 1.0009 | 49.6594 | 0.14016 |  | 0.86372 | -24.5608 | 0.86372 | 4222.4386 | -3705.2215 |  | 995.4392 | 995.4392 | 995.4392 | 4309.214 | 603.9925 |  | 994.5755 | 1020 | 994.5755 | 86.7755 | 4309.214 |  | 740.4804 | 223.3185 | 39.8737 | -399.6802 | 0 | 632.1604 | -308.8495 | 117.8745 | -24.3155 | -25.4232 | 4717.5385 | -1428.3245 | 0 | 86.7755 | 1020 | 907.8 | 0 |  | 0 | 0 | 0 | 4.265 | 4.265 | 4.265 | 4.265 | 2.559 | 2.559 | 2.3031 | 0 | 0 | 0 | 0 | 0 | 0 | 0 | 0 | 0 | 0 | 0 | 0 | 0 | 0 | 0 | 0 | 0 | 0 | 0 | 0 | 0 | 0 | 0 | 0 | 0 |  | 0 | 0 | 0 | 6.9104 | 6.9104 | 6.9104 | 6.9104 | 4.1462 | 4.1462 | 3.7316 | 0 | 0 | 0 | 0 | 0 | 0 | 0 | 0 | 0 | 0 | 0 | 0 | 0 | 0 | 0 | 0 | 0 | 0 | 0 | 0 | 0 | 0 | 0 | 0 | 0 |  | 0 | 0 | 0 | 0 | 0 | 0 | 0 | 0 | 0 | 0 | 0 | 0 | 0 | 0 | 0 | 0 | 0 | 0 | 0 | 0 | 0 | 0 | 0 | 0 | 0 | 0 | 0 | 0 | 0 | 0 | 0 | 0 | 0 | 0 | 0 |  | 0 | 0 | 0 | 0 | 0 | 0 | 0 | 0 | 0 | 0 | 0 | 0 | 0 | 0 | 0 | 0 | 0 | 0 | 0 | 0 | 0 | 0 | 0 | 0 | 0 | 0 | 0 | 0 | 0 | 0 | 0 | 0 | 0 | 0 | 0 |  | 0 | 0 | 0 | -167.1002 | -167.1002 | -167.1002 | -167.1002 | -100.2601 | -100.2601 | -90.2341 | 0 | 0 | 0 | 0 | 0 | 0 | 0 | 0 | 0 | 0 | 0 | 0 | 0 | 0 | 0 | 0 | 0 | 0 | 0 | 0 | 0 | 0 | 0 | 0 | 0 |  | 0 | 0 | 0 | 0 | 0 | 0 | 0 | 0 | 0 | 0 | 0 | 0 | 0 | 0 | 0 | 0 | 0 | 0 | 0 | 0 | 0 | 0 | 0 | 0 | 0 | 0 | 0 | 0 | 0 | 0 | 0 | 0 | 0 | 0 | 0 |  | 0 | 0 | 0 | 0 | 0 | 0 | 0 | 0 | 0 | 0 | 0 | 0 | 0 | 0 | 0 | 0 | 0 | 0 | 0 | 0 | 0 | 0 | 0 | 0 | 0 | 0 | 0 | 0 | 0 | 0 | 0 | 0 | 0 | 0 | 0 |  | 0 | 0 | 0 | 0.31869 | 0.31869 | 0.31869 | 0.31869 | 0.19121 | 0.19121 | 0.17209 | 0 | 0 | 0 | 0 | 0 | 0 | 0 | 0 | 0 | 0 | 0 | 0 | 0 | 0 | 0 | 0 | 0 | 0 | 0 | 0 | 0 | 0 | 0 | 0 | 0 |  | 0 | 0 | 0 | 0 | 0 | 0 | 0 | 0 | 0 | 0 | 0 | 0 | 0 | 0 | 0 | 0 | 0 | 0 | 0 | 0 | 0 | 0 | 0 | 0 | 0 | 0 | 0 | 0 | 0 | 0 | 0 | 0 | 0 | 0 | 0 |  | 68 |  | 1.65 | 0 | 0 | 0 | 78.8388 | 0 | -30.1805 | 0.0036359 | 0 | -1.7764 | 0 | 131.398 | 0 | -50.3008 | 0.0060598 | 0 | -2.9607 | 0 | 6.9 | 4 |  | 112.2 |  | 0 | 1020 | 0 | 0 | 1020 |  |  | 39.6656 | 1.8293 | 0 | 0 | 0 |  | 8.9351 | 6.9104 | 0 | 6.9104 | 0.31869 | 0 | 0 | 0 | 8.9351 | 0 | 61.6519 | 0 | 0 |  | 5.361 | 0 | -2.0523 | 0.24724 | 0 | -120.7953 | 0 |  | 8.9351 | 0 | -3.4205 | 0.41207 | 0 | -201.3255 | 0 |  | 0.7734 | 0.83 | 0.7734 | 0 |  | 0 | 0 | 0 | 0 | 0 | 0 | 0 | 2.7642 | 0 |  | 0 | 0 | 0 | 0 | 0 | 0 | 0 | 814.1817 | 0 | 1834.1817 | 35.934 |  | 0 | 0 | 0 | 0 | 0 | 0 | 0 | 0 | 0
2022_Residential_Market Rate Multifamily | Residential_Market Rate Multifamily_Direct Install_Electric_Lighting_Multifamily_LED Specialty Lamp, Directional_Multifamily In-Unit_65W_12W | Residential_Market Rate Multifamily_Direct Install_Electric_Lighting_Multifamily_LED Specialty Lamp, Directional_Multifamily In-Unit_65W_12W_2022 |  | 379 |  | Residential | Market Rate Multifamily | Direct Install | Electric | Lighting | Multifamily | LED Specialty Lamp, Directional | Multifamily In-Unit | 65W | 12W | 2022 | RS-LTG-LEDD-V12-210101 |  |  | 0.81913 | 0.81553 | 0.81913 | 24.9455 | 0.22472 |  | -367.3486 | -376.3246 | -367.3486 | 5158.4349 | -4166.2391 |  | 1663.6754 | 1663.6754 | 1663.6754 | 5373.8589 | 1207.6198 |  | 2031.024 | 2040 | 2031.024 | 215.424 | 5373.8589 |  | 701.3392 | 656.1504 | 122.5045 | -272.3742 | 0 | 576.8465 | -211.5626 | 127.6852 | -18.1052 | -18.8083 | 4303.6227 | -969.7638 | 0 | 215.424 | 2040 | 1815.6 | 0 |  | 3.2641 | 3.2641 | 3.2641 | 3.2641 | 1.9585 | 1.9585 | 1.9585 | 1.9585 | 1.9585 | 1.9585 | 0 | 0 | 0 | 0 | 0 | 0 | 0 | 0 | 0 | 0 | 0 | 0 | 0 | 0 | 0 | 0 | 0 | 0 | 0 | 0 | 0 | 0 | 0 | 0 | 0 |  | 5.2887 | 5.2887 | 5.2887 | 5.2887 | 3.1732 | 3.1732 | 3.1732 | 3.1732 | 3.1732 | 3.1732 | 0 | 0 | 0 | 0 | 0 | 0 | 0 | 0 | 0 | 0 | 0 | 0 | 0 | 0 | 0 | 0 | 0 | 0 | 0 | 0 | 0 | 0 | 0 | 0 | 0 |  | 0 | 0 | 0 | 0 | 0 | 0 | 0 | 0 | 0 | 0 | 0 | 0 | 0 | 0 | 0 | 0 | 0 | 0 | 0 | 0 | 0 | 0 | 0 | 0 | 0 | 0 | 0 | 0 | 0 | 0 | 0 | 0 | 0 | 0 | 0 |  | 0 | 0 | 0 | 0 | 0 | 0 | 0 | 0 | 0 | 0 | 0 | 0 | 0 | 0 | 0 | 0 | 0 | 0 | 0 | 0 | 0 | 0 | 0 | 0 | 0 | 0 | 0 | 0 | 0 | 0 | 0 | 0 | 0 | 0 | 0 |  | -96.0025 | -96.0025 | -96.0025 | -96.0025 | -57.6015 | -57.6015 | -57.6015 | -57.6015 | -57.6015 | -57.6015 | 0 | 0 | 0 | 0 | 0 | 0 | 0 | 0 | 0 | 0 | 0 | 0 | 0 | 0 | 0 | 0 | 0 | 0 | 0 | 0 | 0 | 0 | 0 | 0 | 0 |  | 0 | 0 | 0 | 0 | 0 | 0 | 0 | 0 | 0 | 0 | 0 | 0 | 0 | 0 | 0 | 0 | 0 | 0 | 0 | 0 | 0 | 0 | 0 | 0 | 0 | 0 | 0 | 0 | 0 | 0 | 0 | 0 | 0 | 0 | 0 |  | 0 | 0 | 0 | 0 | 0 | 0 | 0 | 0 | 0 | 0 | 0 | 0 | 0 | 0 | 0 | 0 | 0 | 0 | 0 | 0 | 0 | 0 | 0 | 0 | 0 | 0 | 0 | 0 | 0 | 0 | 0 | 0 | 0 | 0 | 0 |  | 0.79117 | 0.79117 | 0.79117 | 0.79117 | 0.4747 | 0.4747 | 0.4747 | 0.4747 | 0.4747 | 0.4747 | 0 | 0 | 0 | 0 | 0 | 0 | 0 | 0 | 0 | 0 | 0 | 0 | 0 | 0 | 0 | 0 | 0 | 0 | 0 | 0 | 0 | 0 | 0 | 0 | 0 |  | 0 | 0 | 0 | 0 | 0 | 0 | 0 | 0 | 0 | 0 | 0 | 0 | 0 | 0 | 0 | 0 | 0 | 0 | 0 | 0 | 0 | 0 | 0 | 0 | 0 | 0 | 0 | 0 | 0 | 0 | 0 | 0 | 0 | 0 | 0 |  | 136 |  | 1.65 | 0 | 0 | 0 | 24.3046 | 0 | -9.3041 | 0.0036359 | 0 | -0.54763 | 0 | 40.5077 | 0 | -15.5069 | 0.0060598 | 0 | -0.91272 | 0 | 10 | 4 |  | 224.4 |  | 0 | 2040 | 0 | 0 | 2040 |  |  | 40.1941 | 6.0129 | 0 | 0 | 0 |  | 5.5091 | 5.2887 | 0 | 5.2887 | 0.79117 | 0 | 0 | 0 | 5.5091 | 0 | 55.0905 | 0 | 0 |  | 3.3054 | 0 | -1.2654 | 0.49448 | 0 | -74.4782 | 0 |  | 5.5091 | 0 | -2.1089 | 0.82413 | 0 | -124.1304 | 0 |  | 0.96 | 0.7734 | 0.96 | 0 |  | 0 | 0 | 0 | 0 | 2.1155 | 0 | 0 | 0 | 0 |  | 0 | 0 | 0 | 0 | 588.7315 | 0 | 0 | 0 | 0 | 2628.7315 | 37.0208 |  | 0 | 0 | 0 | 0 | 0 | 0 | 0 | 0 | 0
2023_Residential_Market Rate Multifamily | Residential_Market Rate Multifamily_Direct Install_Electric_Lighting_Multifamily_LED Specialty Lamp, Directional_Multifamily In-Unit_65W_12W | Residential_Market Rate Multifamily_Direct Install_Electric_Lighting_Multifamily_LED Specialty Lamp, Directional_Multifamily In-Unit_65W_12W_2023 |  | 379 |  | Residential | Market Rate Multifamily | Direct Install | Electric | Lighting | Multifamily | LED Specialty Lamp, Directional | Multifamily In-Unit | 65W | 12W | 2023 | RS-LTG-LEDD-V12-210101 |  |  | 0.8489 | 0.84517 | 0.8489 | 25.5785 | 0.22832 |  | -306.878 | -315.854 | -306.878 | 5294.7964 | -4252.1064 |  | 1724.146 | 1724.146 | 1724.146 | 5510.2204 | 1258.114 |  | 2031.024 | 2040 | 2031.024 | 215.424 | 5510.2204 |  | 715.0875 | 699.5536 | 124.9059 | -281.4331 | 0 | 601.9719 | -220.7775 | 121.5777 | -17.9426 | -18.7975 | 4489.8034 | -1019.5829 | 0 | 215.424 | 2040 | 1815.6 | 0 |  | 0 | 3.2641 | 3.2641 | 3.2641 | 3.2641 | 1.9585 | 1.9585 | 1.9585 | 1.9585 | 1.9585 | 1.9585 | 0 | 0 | 0 | 0 | 0 | 0 | 0 | 0 | 0 | 0 | 0 | 0 | 0 | 0 | 0 | 0 | 0 | 0 | 0 | 0 | 0 | 0 | 0 | 0 |  | 0 | 5.2887 | 5.2887 | 5.2887 | 5.2887 | 3.1732 | 3.1732 | 3.1732 | 3.1732 | 3.1732 | 3.1732 | 0 | 0 | 0 | 0 | 0 | 0 | 0 | 0 | 0 | 0 | 0 | 0 | 0 | 0 | 0 | 0 | 0 | 0 | 0 | 0 | 0 | 0 | 0 | 0 |  | 0 | 0 | 0 | 0 | 0 | 0 | 0 | 0 | 0 | 0 | 0 | 0 | 0 | 0 | 0 | 0 | 0 | 0 | 0 | 0 | 0 | 0 | 0 | 0 | 0 | 0 | 0 | 0 | 0 | 0 | 0 | 0 | 0 | 0 | 0 |  | 0 | 0 | 0 | 0 | 0 | 0 | 0 | 0 | 0 | 0 | 0 | 0 | 0 | 0 | 0 | 0 | 0 | 0 | 0 | 0 | 0 | 0 | 0 | 0 | 0 | 0 | 0 | 0 | 0 | 0 | 0 | 0 | 0 | 0 | 0 |  | 0 | -96.0025 | -96.0025 | -96.0025 | -96.0025 | -57.6015 | -57.6015 | -57.6015 | -57.6015 | -57.6015 | -57.6015 | 0 | 0 | 0 | 0 | 0 | 0 | 0 | 0 | 0 | 0 | 0 | 0 | 0 | 0 | 0 | 0 | 0 | 0 | 0 | 0 | 0 | 0 | 0 | 0 |  | 0 | 0 | 0 | 0 | 0 | 0 | 0 | 0 | 0 | 0 | 0 | 0 | 0 | 0 | 0 | 0 | 0 | 0 | 0 | 0 | 0 | 0 | 0 | 0 | 0 | 0 | 0 | 0 | 0 | 0 | 0 | 0 | 0 | 0 | 0 |  | 0 | 0 | 0 | 0 | 0 | 0 | 0 | 0 | 0 | 0 | 0 | 0 | 0 | 0 | 0 | 0 | 0 | 0 | 0 | 0 | 0 | 0 | 0 | 0 | 0 | 0 | 0 | 0 | 0 | 0 | 0 | 0 | 0 | 0 | 0 |  | 0 | 0.79117 | 0.79117 | 0.79117 | 0.79117 | 0.4747 | 0.4747 | 0.4747 | 0.4747 | 0.4747 | 0.4747 | 0 | 0 | 0 | 0 | 0 | 0 | 0 | 0 | 0 | 0 | 0 | 0 | 0 | 0 | 0 | 0 | 0 | 0 | 0 | 0 | 0 | 0 | 0 | 0 |  | 0 | 0 | 0 | 0 | 0 | 0 | 0 | 0 | 0 | 0 | 0 | 0 | 0 | 0 | 0 | 0 | 0 | 0 | 0 | 0 | 0 | 0 | 0 | 0 | 0 | 0 | 0 | 0 | 0 | 0 | 0 | 0 | 0 | 0 | 0 |  | 136 |  | 1.65 | 0 | 0 | 0 | 24.3046 | 0 | -9.3041 | 0.0036359 | 0 | -0.54763 | 0 | 40.5077 | 0 | -15.5069 | 0.0060598 | 0 | -0.91272 | 0 | 10 | 4 |  | 224.4 |  | 0 | 2040 | 0 | 0 | 2040 |  |  | 40.1941 | 6.0129 | 0 | 0 | 0 |  | 5.5091 | 5.2887 | 0 | 5.2887 | 0.79117 | 0 | 0 | 0 | 5.5091 | 0 | 55.0905 | 0 | 0 |  | 3.3054 | 0 | -1.2654 | 0.49448 | 0 | -74.4782 | 0 |  | 5.5091 | 0 | -2.1089 | 0.82413 | 0 | -124.1304 | 0 |  | 0.96 | 0.7734 | 0.96 | 0 |  | 0 | 0 | 0 | 0 | 0 | 2.1155 | 0 | 0 | 0 |  | 0 | 0 | 0 | 0 | 0 | 599.9763 | 0 | 0 | 0 | 2639.9763 | 33.8476 |  | 0 | 0 | 0 | 0 | 0 | 0 | 0 | 0 | 0
2024_Residential_Market Rate Multifamily | Residential_Market Rate Multifamily_Direct Install_Electric_Lighting_Multifamily_LED Specialty Lamp, Directional_Multifamily In-Unit_65W_12W | Residential_Market Rate Multifamily_Direct Install_Electric_Lighting_Multifamily_LED Specialty Lamp, Directional_Multifamily In-Unit_65W_12W_2024 |  | 379 |  | Residential | Market Rate Multifamily | Direct Install | Electric | Lighting | Multifamily | LED Specialty Lamp, Directional | Multifamily In-Unit | 65W | 12W | 2024 | RS-LTG-LEDD-V12-210101 |  |  | 0.86439 | 0.86059 | 0.86439 | 26.1972 | 0.22679 |  | -275.4221 | -284.3981 | -275.4221 | 5428.0841 | -4363.5926 |  | 1755.6019 | 1755.6019 | 1755.6019 | 5643.5081 | 1279.9155 |  | 2031.024 | 2040 | 2031.024 | 215.424 | 5643.5081 |  | 729.8332 | 713.979 | 127.4816 | -291.3784 | 0 | 627.0974 | -229.9925 | 115.3111 | -17.9531 | -18.7765 | 4674.875 | -1071.367 | 0 | 215.424 | 2040 | 1815.6 | 0 |  | 0 | 0 | 3.2641 | 3.2641 | 3.2641 | 3.2641 | 1.9585 | 1.9585 | 1.9585 | 1.9585 | 1.9585 | 1.9585 | 0 | 0 | 0 | 0 | 0 | 0 | 0 | 0 | 0 | 0 | 0 | 0 | 0 | 0 | 0 | 0 | 0 | 0 | 0 | 0 | 0 | 0 | 0 |  | 0 | 0 | 5.2887 | 5.2887 | 5.2887 | 5.2887 | 3.1732 | 3.1732 | 3.1732 | 3.1732 | 3.1732 | 3.1732 | 0 | 0 | 0 | 0 | 0 | 0 | 0 | 0 | 0 | 0 | 0 | 0 | 0 | 0 | 0 | 0 | 0 | 0 | 0 | 0 | 0 | 0 | 0 |  | 0 | 0 | 0 | 0 | 0 | 0 | 0 | 0 | 0 | 0 | 0 | 0 | 0 | 0 | 0 | 0 | 0 | 0 | 0 | 0 | 0 | 0 | 0 | 0 | 0 | 0 | 0 | 0 | 0 | 0 | 0 | 0 | 0 | 0 | 0 |  | 0 | 0 | 0 | 0 | 0 | 0 | 0 | 0 | 0 | 0 | 0 | 0 | 0 | 0 | 0 | 0 | 0 | 0 | 0 | 0 | 0 | 0 | 0 | 0 | 0 | 0 | 0 | 0 | 0 | 0 | 0 | 0 | 0 | 0 | 0 |  | 0 | 0 | -96.0025 | -96.0025 | -96.0025 | -96.0025 | -57.6015 | -57.6015 | -57.6015 | -57.6015 | -57.6015 | -57.6015 | 0 | 0 | 0 | 0 | 0 | 0 | 0 | 0 | 0 | 0 | 0 | 0 | 0 | 0 | 0 | 0 | 0 | 0 | 0 | 0 | 0 | 0 | 0 |  | 0 | 0 | 0 | 0 | 0 | 0 | 0 | 0 | 0 | 0 | 0 | 0 | 0 | 0 | 0 | 0 | 0 | 0 | 0 | 0 | 0 | 0 | 0 | 0 | 0 | 0 | 0 | 0 | 0 | 0 | 0 | 0 | 0 | 0 | 0 |  | 0 | 0 | 0 | 0 | 0 | 0 | 0 | 0 | 0 | 0 | 0 | 0 | 0 | 0 | 0 | 0 | 0 | 0 | 0 | 0 | 0 | 0 | 0 | 0 | 0 | 0 | 0 | 0 | 0 | 0 | 0 | 0 | 0 | 0 | 0 |  | 0 | 0 | 0.79117 | 0.79117 | 0.79117 | 0.79117 | 0.4747 | 0.4747 | 0.4747 | 0.4747 | 0.4747 | 0.4747 | 0 | 0 | 0 | 0 | 0 | 0 | 0 | 0 | 0 | 0 | 0 | 0 | 0 | 0 | 0 | 0 | 0 | 0 | 0 | 0 | 0 | 0 | 0 |  | 0 | 0 | 0 | 0 | 0 | 0 | 0 | 0 | 0 | 0 | 0 | 0 | 0 | 0 | 0 | 0 | 0 | 0 | 0 | 0 | 0 | 0 | 0 | 0 | 0 | 0 | 0 | 0 | 0 | 0 | 0 | 0 | 0 | 0 | 0 |  | 136 |  | 1.65 | 0 | 0 | 0 | 24.3046 | 0 | -9.3041 | 0.0036359 | 0 | -0.54763 | 0 | 40.5077 | 0 | -15.5069 | 0.0060598 | 0 | -0.91272 | 0 | 10 | 4 |  | 224.4 |  | 0 | 2040 | 0 | 0 | 2040 |  |  | 40.1941 | 6.0129 | 0 | 0 | 0 |  | 5.5091 | 5.2887 | 0 | 5.2887 | 0.79117 | 0 | 0 | 0 | 5.5091 | 0 | 55.0905 | 0 | 0 |  | 3.3054 | 0 | -1.2654 | 0.49448 | 0 | -74.4782 | 0 |  | 5.5091 | 0 | -2.1089 | 0.82413 | 0 | -124.1304 | 0 |  | 0.96 | 0.7734 | 0.96 | 0 |  | 0 | 0 | 0 | 0 | 0 | 0 | 2.1155 | 0 | 0 |  | 0 | 0 | 0 | 0 | 0 | 0 | 611.4359 | 0 | 0 | 2651.4359 | 30.6744 |  | 0 | 0 | 0 | 0 | 0 | 0 | 0 | 0 | 0
2025_Residential_Market Rate Multifamily | Residential_Market Rate Multifamily_Direct Install_Electric_Lighting_Multifamily_LED Specialty Lamp, Directional_Multifamily In-Unit_65W_12W | Residential_Market Rate Multifamily_Direct Install_Electric_Lighting_Multifamily_LED Specialty Lamp, Directional_Multifamily In-Unit_65W_12W_2025 |  | 379 |  | Residential | Market Rate Multifamily | Direct Install | Electric | Lighting | Multifamily | LED Specialty Lamp, Directional | Multifamily In-Unit | 65W | 12W | 2025 | RS-LTG-LEDD-V12-210101 |  |  | 0.88 | 0.87612 | 0.88 | 26.7514 | 0.22585 |  | -243.7323 | -252.7083 | -243.7323 | 5547.4726 | -4461.3679 |  | 1787.2917 | 1787.2917 | 1787.2917 | 5762.8966 | 1301.5286 |  | 2031.024 | 2040 | 2031.024 | 215.424 | 5762.8966 |  | 744.5205 | 728.3473 | 130.0471 | -301.3862 | 0 | 652.2228 | -239.2074 | 109.4594 | -17.971 | -18.7407 | 4846.6907 | -1123.7941 | 0 | 215.424 | 2040 | 1815.6 | 0 |  | 0 | 0 | 0 | 3.2641 | 3.2641 | 3.2641 | 3.2641 | 1.9585 | 1.9585 | 1.9585 | 1.9585 | 1.9585 | 1.9585 | 0 | 0 | 0 | 0 | 0 | 0 | 0 | 0 | 0 | 0 | 0 | 0 | 0 | 0 | 0 | 0 | 0 | 0 | 0 | 0 | 0 | 0 |  | 0 | 0 | 0 | 5.2887 | 5.2887 | 5.2887 | 5.2887 | 3.1732 | 3.1732 | 3.1732 | 3.1732 | 3.1732 | 3.1732 | 0 | 0 | 0 | 0 | 0 | 0 | 0 | 0 | 0 | 0 | 0 | 0 | 0 | 0 | 0 | 0 | 0 | 0 | 0 | 0 | 0 | 0 |  | 0 | 0 | 0 | 0 | 0 | 0 | 0 | 0 | 0 | 0 | 0 | 0 | 0 | 0 | 0 | 0 | 0 | 0 | 0 | 0 | 0 | 0 | 0 | 0 | 0 | 0 | 0 | 0 | 0 | 0 | 0 | 0 | 0 | 0 | 0 |  | 0 | 0 | 0 | 0 | 0 | 0 | 0 | 0 | 0 | 0 | 0 | 0 | 0 | 0 | 0 | 0 | 0 | 0 | 0 | 0 | 0 | 0 | 0 | 0 | 0 | 0 | 0 | 0 | 0 | 0 | 0 | 0 | 0 | 0 | 0 |  | 0 | 0 | 0 | -96.0025 | -96.0025 | -96.0025 | -96.0025 | -57.6015 | -57.6015 | -57.6015 | -57.6015 | -57.6015 | -57.6015 | 0 | 0 | 0 | 0 | 0 | 0 | 0 | 0 | 0 | 0 | 0 | 0 | 0 | 0 | 0 | 0 | 0 | 0 | 0 | 0 | 0 | 0 |  | 0 | 0 | 0 | 0 | 0 | 0 | 0 | 0 | 0 | 0 | 0 | 0 | 0 | 0 | 0 | 0 | 0 | 0 | 0 | 0 | 0 | 0 | 0 | 0 | 0 | 0 | 0 | 0 | 0 | 0 | 0 | 0 | 0 | 0 | 0 |  | 0 | 0 | 0 | 0 | 0 | 0 | 0 | 0 | 0 | 0 | 0 | 0 | 0 | 0 | 0 | 0 | 0 | 0 | 0 | 0 | 0 | 0 | 0 | 0 | 0 | 0 | 0 | 0 | 0 | 0 | 0 | 0 | 0 | 0 | 0 |  | 0 | 0 | 0 | 0.79117 | 0.79117 | 0.79117 | 0.79117 | 0.4747 | 0.4747 | 0.4747 | 0.4747 | 0.4747 | 0.4747 | 0 | 0 | 0 | 0 | 0 | 0 | 0 | 0 | 0 | 0 | 0 | 0 | 0 | 0 | 0 | 0 | 0 | 0 | 0 | 0 | 0 | 0 |  | 0 | 0 | 0 | 0 | 0 | 0 | 0 | 0 | 0 | 0 | 0 | 0 | 0 | 0 | 0 | 0 | 0 | 0 | 0 | 0 | 0 | 0 | 0 | 0 | 0 | 0 | 0 | 0 | 0 | 0 | 0 | 0 | 0 | 0 | 0 |  | 136 |  | 1.65 | 0 | 0 | 0 | 24.3046 | 0 | -9.3041 | 0.0036359 | 0 | -0.54763 | 0 | 40.5077 | 0 | -15.5069 | 0.0060598 | 0 | -0.91272 | 0 | 10 | 4 |  | 224.4 |  | 0 | 2040 | 0 | 0 | 2040 |  |  | 40.1941 | 6.0129 | 0 | 0 | 0 |  | 5.5091 | 5.2887 | 0 | 5.2887 | 0.79117 | 0 | 0 | 0 | 5.5091 | 0 | 55.0905 | 0 | 0 |  | 3.3054 | 0 | -1.2654 | 0.49448 | 0 | -74.4782 | 0 |  | 5.5091 | 0 | -2.1089 | 0.82413 | 0 | -124.1304 | 0 |  | 0.96 | 0.7734 | 0.96 | 0 |  | 0 | 0 | 0 | 0 | 0 | 0 | 0 | 2.1155 | 0 |  | 0 | 0 | 0 | 0 | 0 | 0 | 0 | 623.1143 | 0 | 2663.1143 | 27.5012 |  | 0 | 0 | 0 | 0 | 0 | 0 | 0 | 0 | 0
2022_Residential_Market Rate Multifamily | Residential_Market Rate Multifamily_Direct Install_Electric_Lighting_Multifamily_LED Specialty Lamp, Globe_Multifamily Common Area_60W_7W | Residential_Market Rate Multifamily_Direct Install_Electric_Lighting_Multifamily_LED Specialty Lamp, Globe_Multifamily Common Area_60W_7W_2022 |  | 380 |  | Residential | Market Rate Multifamily | Direct Install | Electric | Lighting | Multifamily | LED Specialty Lamp, Globe | Multifamily Common Area | 60W | 7W | 2022 | RS-LTG-LEDD-V12-210101 |  |  | 2.1161 | 2.0024 | 2.1161 | 39.051 | 0.17025 |  | 377.0373 | 357.8533 | 377.0373 | 2491.432 | -2121.6063 |  | 714.8533 | 714.8533 | 714.8533 | 2556.9081 | 435.3018 |  | 337.816 | 357 | 337.816 | 65.476 | 2556.9081 |  | 524.4585 | 149.1201 | 28.2413 | -266.518 | 0 | 418.8625 | -204.6403 | 103.0749 | -18.4987 | -19.2468 | 3126.9764 | -927.0683 | 0 | 65.476 | 357 | 272.34 | 0 |  | 3.1987 | 3.1987 | 3.1987 | 3.1987 | 1.9512 | 1.9512 | 1.7561 | 0 | 0 | 0 | 0 | 0 | 0 | 0 | 0 | 0 | 0 | 0 | 0 | 0 | 0 | 0 | 0 | 0 | 0 | 0 | 0 | 0 | 0 | 0 | 0 | 0 | 0 | 0 | 0 |  | 5.1828 | 5.1828 | 5.1828 | 5.1828 | 3.1615 | 3.1615 | 2.8453 | 0 | 0 | 0 | 0 | 0 | 0 | 0 | 0 | 0 | 0 | 0 | 0 | 0 | 0 | 0 | 0 | 0 | 0 | 0 | 0 | 0 | 0 | 0 | 0 | 0 | 0 | 0 | 0 |  | 0 | 0 | 0 | 0 | 0 | 0 | 0 | 0 | 0 | 0 | 0 | 0 | 0 | 0 | 0 | 0 | 0 | 0 | 0 | 0 | 0 | 0 | 0 | 0 | 0 | 0 | 0 | 0 | 0 | 0 | 0 | 0 | 0 | 0 | 0 |  | 0 | 0 | 0 | 0 | 0 | 0 | 0 | 0 | 0 | 0 | 0 | 0 | 0 | 0 | 0 | 0 | 0 | 0 | 0 | 0 | 0 | 0 | 0 | 0 | 0 | 0 | 0 | 0 | 0 | 0 | 0 | 0 | 0 | 0 | 0 |  | -125.3251 | -125.3251 | -125.3251 | -125.3251 | -76.4483 | -76.4483 | -68.8035 | 0 | 0 | 0 | 0 | 0 | 0 | 0 | 0 | 0 | 0 | 0 | 0 | 0 | 0 | 0 | 0 | 0 | 0 | 0 | 0 | 0 | 0 | 0 | 0 | 0 | 0 | 0 | 0 |  | 0 | 0 | 0 | 0 | 0 | 0 | 0 | 0 | 0 | 0 | 0 | 0 | 0 | 0 | 0 | 0 | 0 | 0 | 0 | 0 | 0 | 0 | 0 | 0 | 0 | 0 | 0 | 0 | 0 | 0 | 0 | 0 | 0 | 0 | 0 |  | 0 | 0 | 0 | 0 | 0 | 0 | 0 | 0 | 0 | 0 | 0 | 0 | 0 | 0 | 0 | 0 | 0 | 0 | 0 | 0 | 0 | 0 | 0 | 0 | 0 | 0 | 0 | 0 | 0 | 0 | 0 | 0 | 0 | 0 | 0 |  | 0.23902 | 0.23902 | 0.23902 | 0.23902 | 0.1458 | 0.1458 | 0.13122 | 0 | 0 | 0 | 0 | 0 | 0 | 0 | 0 | 0 | 0 | 0 | 0 | 0 | 0 | 0 | 0 | 0 | 0 | 0 | 0 | 0 | 0 | 0 | 0 | 0 | 0 | 0 | 0 |  | 0 | 0 | 0 | 0 | 0 | 0 | 0 | 0 | 0 | 0 | 0 | 0 | 0 | 0 | 0 | 0 | 0 | 0 | 0 | 0 | 0 | 0 | 0 | 0 | 0 | 0 | 0 | 0 | 0 | 0 | 0 | 0 | 0 | 0 | 0 |  | 51 |  | 1.66 | 0 | 0 | 0 | 80.1528 | 0 | -30.6835 | 0.0036965 | 0 | -1.806 | 0 | 131.398 | 0 | -50.3008 | 0.0060598 | 0 | -2.9607 | 0 | 6.9 | 4 |  | 84.66 |  | 0 | 357 | 0 | 0 | 357 |  |  | 29.8995 | 1.3789 | 0 | 0 | 0 |  | 6.7013 | 5.1828 | 0 | 5.1828 | 0.23902 | 0 | 0 | 0 | 6.7013 | 0 | 46.239 | 0 | 0 |  | 4.0878 | 0 | -1.5649 | 0.18852 | 0 | -92.1064 | 0 |  | 6.7013 | 0 | -2.5653 | 0.30905 | 0 | -150.9941 | 0 |  | 0.7734 | 0.83 | 0.7734 | 0 |  | 0 | 0 | 0 | 0 | 2.0213 | 0 | 0.31615 | 2.8453 | 0 |  | 0 | 0 | 0 | 0 | 562.5185 | 0 | 91.3767 | 838.0983 | 0 | 1848.9935 | 29.8995 |  | 0 | 0 | 0 | 0 | 0 | 0 | 0 | 0 | 0
2023_Residential_Market Rate Multifamily | Residential_Market Rate Multifamily_Direct Install_Electric_Lighting_Multifamily_LED Specialty Lamp, Globe_Multifamily Common Area_60W_7W | Residential_Market Rate Multifamily_Direct Install_Electric_Lighting_Multifamily_LED Specialty Lamp, Globe_Multifamily Common Area_60W_7W_2023 |  | 380 |  | Residential | Market Rate Multifamily | Direct Install | Electric | Lighting | Multifamily | LED Specialty Lamp, Globe | Multifamily Common Area | 60W | 7W | 2023 | RS-LTG-LEDD-V12-210101 |  |  | 2.1683 | 2.0518 | 2.1683 | 40.5212 | 0.16869 |  | 394.6626 | 375.4786 | 394.6626 | 2587.6924 | -2205.6163 |  | 732.4786 | 732.4786 | 732.4786 | 2653.1684 | 447.5521 |  | 337.816 | 357 | 337.816 | 65.476 | 2653.1684 |  | 535.2663 | 161.4288 | 28.8233 | -277.9662 | 0 | 438.1112 | -214.0444 | 98.3787 | -18.2867 | -19.2322 | 3271.2002 | -975.0318 | 0 | 65.476 | 357 | 272.34 | 0 |  | 0 | 3.1987 | 3.1987 | 3.1987 | 3.1987 | 1.9512 | 1.9512 | 1.7561 | 0 | 0 | 0 | 0 | 0 | 0 | 0 | 0 | 0 | 0 | 0 | 0 | 0 | 0 | 0 | 0 | 0 | 0 | 0 | 0 | 0 | 0 | 0 | 0 | 0 | 0 | 0 |  | 0 | 5.1828 | 5.1828 | 5.1828 | 5.1828 | 3.1615 | 3.1615 | 2.8453 | 0 | 0 | 0 | 0 | 0 | 0 | 0 | 0 | 0 | 0 | 0 | 0 | 0 | 0 | 0 | 0 | 0 | 0 | 0 | 0 | 0 | 0 | 0 | 0 | 0 | 0 | 0 |  | 0 | 0 | 0 | 0 | 0 | 0 | 0 | 0 | 0 | 0 | 0 | 0 | 0 | 0 | 0 | 0 | 0 | 0 | 0 | 0 | 0 | 0 | 0 | 0 | 0 | 0 | 0 | 0 | 0 | 0 | 0 | 0 | 0 | 0 | 0 |  | 0 | 0 | 0 | 0 | 0 | 0 | 0 | 0 | 0 | 0 | 0 | 0 | 0 | 0 | 0 | 0 | 0 | 0 | 0 | 0 | 0 | 0 | 0 | 0 | 0 | 0 | 0 | 0 | 0 | 0 | 0 | 0 | 0 | 0 | 0 |  | 0 | -125.3251 | -125.3251 | -125.3251 | -125.3251 | -76.4483 | -76.4483 | -68.8035 | 0 | 0 | 0 | 0 | 0 | 0 | 0 | 0 | 0 | 0 | 0 | 0 | 0 | 0 | 0 | 0 | 0 | 0 | 0 | 0 | 0 | 0 | 0 | 0 | 0 | 0 | 0 |  | 0 | 0 | 0 | 0 | 0 | 0 | 0 | 0 | 0 | 0 | 0 | 0 | 0 | 0 | 0 | 0 | 0 | 0 | 0 | 0 | 0 | 0 | 0 | 0 | 0 | 0 | 0 | 0 | 0 | 0 | 0 | 0 | 0 | 0 | 0 |  | 0 | 0 | 0 | 0 | 0 | 0 | 0 | 0 | 0 | 0 | 0 | 0 | 0 | 0 | 0 | 0 | 0 | 0 | 0 | 0 | 0 | 0 | 0 | 0 | 0 | 0 | 0 | 0 | 0 | 0 | 0 | 0 | 0 | 0 | 0 |  | 0 | 0.23902 | 0.23902 | 0.23902 | 0.23902 | 0.1458 | 0.1458 | 0.13122 | 0 | 0 | 0 | 0 | 0 | 0 | 0 | 0 | 0 | 0 | 0 | 0 | 0 | 0 | 0 | 0 | 0 | 0 | 0 | 0 | 0 | 0 | 0 | 0 | 0 | 0 | 0 |  | 0 | 0 | 0 | 0 | 0 | 0 | 0 | 0 | 0 | 0 | 0 | 0 | 0 | 0 | 0 | 0 | 0 | 0 | 0 | 0 | 0 | 0 | 0 | 0 | 0 | 0 | 0 | 0 | 0 | 0 | 0 | 0 | 0 | 0 | 0 |  | 51 |  | 1.66 | 0 | 0 | 0 | 80.1528 | 0 | -30.6835 | 0.0036965 | 0 | -1.806 | 0 | 131.398 | 0 | -50.3008 | 0.0060598 | 0 | -2.9607 | 0 | 6.9 | 4 |  | 84.66 |  | 0 | 357 | 0 | 0 | 357 |  |  | 29.8995 | 1.3789 | 0 | 0 | 0 |  | 6.7013 | 5.1828 | 0 | 5.1828 | 0.23902 | 0 | 0 | 0 | 6.7013 | 0 | 46.239 | 0 | 0 |  | 4.0878 | 0 | -1.5649 | 0.18852 | 0 | -92.1064 | 0 |  | 6.7013 | 0 | -2.5653 | 0.30905 | 0 | -150.9941 | 0 |  | 0.7734 | 0.83 | 0.7734 | 0 |  | 0 | 0 | 0 | 0 | 0 | 2.0213 | 0 | 0.31615 | 2.8453 |  | 0 | 0 | 0 | 0 | 0 | 573.2626 | 0 | 93.122 | 854.1059 | 1877.4905 | 29.8995 |  | 0 | 0 | 0 | 0 | 0 | 0 | 0 | 0 | 0
2024_Residential_Market Rate Multifamily | Residential_Market Rate Multifamily_Direct Install_Electric_Lighting_Multifamily_LED Specialty Lamp, Globe_Multifamily Common Area_60W_7W | Residential_Market Rate Multifamily_Direct Install_Electric_Lighting_Multifamily_LED Specialty Lamp, Globe_Multifamily Common Area_60W_7W_2024 |  | 380 |  | Residential | Market Rate Multifamily | Direct Install | Electric | Lighting | Multifamily | LED Specialty Lamp, Globe | Multifamily Common Area | 60W | 7W | 2024 | RS-LTG-LEDD-V12-210101 |  |  | 2.1941 | 2.0762 | 2.1941 | 41.9479 | 0.16435 |  | 403.3857 | 384.2018 | 403.3857 | 2681.1057 | -2295.171 |  | 741.2018 | 741.2018 | 741.2018 | 2746.5818 | 451.4108 |  | 337.816 | 357 | 337.816 | 65.476 | 2746.5818 |  | 546.9386 | 164.949 | 29.4518 | -289.9287 | 0 | 457.3598 | -223.4486 | 93.3847 | -18.3006 | -19.2043 | 3414.3249 | -1024.7431 | 0 | 65.476 | 357 | 272.34 | 0 |  | 0 | 0 | 3.1987 | 3.1987 | 3.1987 | 3.1987 | 1.9512 | 1.9512 | 1.7561 | 0 | 0 | 0 | 0 | 0 | 0 | 0 | 0 | 0 | 0 | 0 | 0 | 0 | 0 | 0 | 0 | 0 | 0 | 0 | 0 | 0 | 0 | 0 | 0 | 0 | 0 |  | 0 | 0 | 5.1828 | 5.1828 | 5.1828 | 5.1828 | 3.1615 | 3.1615 | 2.8453 | 0 | 0 | 0 | 0 | 0 | 0 | 0 | 0 | 0 | 0 | 0 | 0 | 0 | 0 | 0 | 0 | 0 | 0 | 0 | 0 | 0 | 0 | 0 | 0 | 0 | 0 |  | 0 | 0 | 0 | 0 | 0 | 0 | 0 | 0 | 0 | 0 | 0 | 0 | 0 | 0 | 0 | 0 | 0 | 0 | 0 | 0 | 0 | 0 | 0 | 0 | 0 | 0 | 0 | 0 | 0 | 0 | 0 | 0 | 0 | 0 | 0 |  | 0 | 0 | 0 | 0 | 0 | 0 | 0 | 0 | 0 | 0 | 0 | 0 | 0 | 0 | 0 | 0 | 0 | 0 | 0 | 0 | 0 | 0 | 0 | 0 | 0 | 0 | 0 | 0 | 0 | 0 | 0 | 0 | 0 | 0 | 0 |  | 0 | 0 | -125.3251 | -125.3251 | -125.3251 | -125.3251 | -76.4483 | -76.4483 | -68.8035 | 0 | 0 | 0 | 0 | 0 | 0 | 0 | 0 | 0 | 0 | 0 | 0 | 0 | 0 | 0 | 0 | 0 | 0 | 0 | 0 | 0 | 0 | 0 | 0 | 0 | 0 |  | 0 | 0 | 0 | 0 | 0 | 0 | 0 | 0 | 0 | 0 | 0 | 0 | 0 | 0 | 0 | 0 | 0 | 0 | 0 | 0 | 0 | 0 | 0 | 0 | 0 | 0 | 0 | 0 | 0 | 0 | 0 | 0 | 0 | 0 | 0 |  | 0 | 0 | 0 | 0 | 0 | 0 | 0 | 0 | 0 | 0 | 0 | 0 | 0 | 0 | 0 | 0 | 0 | 0 | 0 | 0 | 0 | 0 | 0 | 0 | 0 | 0 | 0 | 0 | 0 | 0 | 0 | 0 | 0 | 0 | 0 |  | 0 | 0 | 0.23902 | 0.23902 | 0.23902 | 0.23902 | 0.1458 | 0.1458 | 0.13122 | 0 | 0 | 0 | 0 | 0 | 0 | 0 | 0 | 0 | 0 | 0 | 0 | 0 | 0 | 0 | 0 | 0 | 0 | 0 | 0 | 0 | 0 | 0 | 0 | 0 | 0 |  | 0 | 0 | 0 | 0 | 0 | 0 | 0 | 0 | 0 | 0 | 0 | 0 | 0 | 0 | 0 | 0 | 0 | 0 | 0 | 0 | 0 | 0 | 0 | 0 | 0 | 0 | 0 | 0 | 0 | 0 | 0 | 0 | 0 | 0 | 0 |  | 51 |  | 1.66 | 0 | 0 | 0 | 80.1528 | 0 | -30.6835 | 0.0036965 | 0 | -1.806 | 0 | 131.398 | 0 | -50.3008 | 0.0060598 | 0 | -2.9607 | 0 | 6.9 | 4 |  | 84.66 |  | 0 | 357 | 0 | 0 | 357 |  |  | 29.8995 | 1.3789 | 0 | 0 | 0 |  | 6.7013 | 5.1828 | 0 | 5.1828 | 0.23902 | 0 | 0 | 0 | 6.7013 | 0 | 46.239 | 0 | 0 |  | 4.0878 | 0 | -1.5649 | 0.18852 | 0 | -92.1064 | 0 |  | 6.7013 | 0 | -2.5653 | 0.30905 | 0 | -150.9941 | 0 |  | 0.7734 | 0.83 | 0.7734 | 0 |  | 0 | 0 | 0 | 0 | 0 | 0 | 2.0213 | 0 | 0.31615 |  | 0 | 0 | 0 | 0 | 0 | 0 | 584.2119 | 0 | 94.9007 | 1036.1126 | 29.8995 |  | 0 | 0 | 0 | 0 | 0 | 0 | 0 | 0 | 0
2025_Residential_Market Rate Multifamily | Residential_Market Rate Multifamily_Direct Install_Electric_Lighting_Multifamily_LED Specialty Lamp, Globe_Multifamily Common Area_60W_7W | Residential_Market Rate Multifamily_Direct Install_Electric_Lighting_Multifamily_LED Specialty Lamp, Globe_Multifamily Common Area_60W_7W_2025 |  | 380 |  | Residential | Market Rate Multifamily | Direct Install | Electric | Lighting | Multifamily | LED Specialty Lamp, Globe | Multifamily Common Area | 60W | 7W | 2025 | RS-LTG-LEDD-V12-210101 |  |  | 2.221 | 2.1016 | 2.221 | 43.324 | 0.16048 |  | 412.4723 | 393.2883 | 412.4723 | 2771.2061 | -2381.4491 |  | 750.2883 | 750.2883 | 750.2883 | 2836.6821 | 455.233 |  | 337.816 | 357 | 337.816 | 65.476 | 2836.6821 |  | 558.1286 | 168.3238 | 30.0544 | -301.2737 | 0 | 476.6085 | -232.8528 | 88.7811 | -18.324 | -19.1576 | 3556.6832 | -1077.0011 | 0 | 65.476 | 357 | 272.34 | 0 |  | 0 | 0 | 0 | 3.1987 | 3.1987 | 3.1987 | 3.1987 | 1.9512 | 1.9512 | 1.7561 | 0 | 0 | 0 | 0 | 0 | 0 | 0 | 0 | 0 | 0 | 0 | 0 | 0 | 0 | 0 | 0 | 0 | 0 | 0 | 0 | 0 | 0 | 0 | 0 | 0 |  | 0 | 0 | 0 | 5.1828 | 5.1828 | 5.1828 | 5.1828 | 3.1615 | 3.1615 | 2.8453 | 0 | 0 | 0 | 0 | 0 | 0 | 0 | 0 | 0 | 0 | 0 | 0 | 0 | 0 | 0 | 0 | 0 | 0 | 0 | 0 | 0 | 0 | 0 | 0 | 0 |  | 0 | 0 | 0 | 0 | 0 | 0 | 0 | 0 | 0 | 0 | 0 | 0 | 0 | 0 | 0 | 0 | 0 | 0 | 0 | 0 | 0 | 0 | 0 | 0 | 0 | 0 | 0 | 0 | 0 | 0 | 0 | 0 | 0 | 0 | 0 |  | 0 | 0 | 0 | 0 | 0 | 0 | 0 | 0 | 0 | 0 | 0 | 0 | 0 | 0 | 0 | 0 | 0 | 0 | 0 | 0 | 0 | 0 | 0 | 0 | 0 | 0 | 0 | 0 | 0 | 0 | 0 | 0 | 0 | 0 | 0 |  | 0 | 0 | 0 | -125.3251 | -125.3251 | -125.3251 | -125.3251 | -76.4483 | -76.4483 | -68.8035 | 0 | 0 | 0 | 0 | 0 | 0 | 0 | 0 | 0 | 0 | 0 | 0 | 0 | 0 | 0 | 0 | 0 | 0 | 0 | 0 | 0 | 0 | 0 | 0 | 0 |  | 0 | 0 | 0 | 0 | 0 | 0 | 0 | 0 | 0 | 0 | 0 | 0 | 0 | 0 | 0 | 0 | 0 | 0 | 0 | 0 | 0 | 0 | 0 | 0 | 0 | 0 | 0 | 0 | 0 | 0 | 0 | 0 | 0 | 0 | 0 |  | 0 | 0 | 0 | 0 | 0 | 0 | 0 | 0 | 0 | 0 | 0 | 0 | 0 | 0 | 0 | 0 | 0 | 0 | 0 | 0 | 0 | 0 | 0 | 0 | 0 | 0 | 0 | 0 | 0 | 0 | 0 | 0 | 0 | 0 | 0 |  | 0 | 0 | 0 | 0.23902 | 0.23902 | 0.23902 | 0.23902 | 0.1458 | 0.1458 | 0.13122 | 0 | 0 | 0 | 0 | 0 | 0 | 0 | 0 | 0 | 0 | 0 | 0 | 0 | 0 | 0 | 0 | 0 | 0 | 0 | 0 | 0 | 0 | 0 | 0 | 0 |  | 0 | 0 | 0 | 0 | 0 | 0 | 0 | 0 | 0 | 0 | 0 | 0 | 0 | 0 | 0 | 0 | 0 | 0 | 0 | 0 | 0 | 0 | 0 | 0 | 0 | 0 | 0 | 0 | 0 | 0 | 0 | 0 | 0 | 0 | 0 |  | 51 |  | 1.66 | 0 | 0 | 0 | 80.1528 | 0 | -30.6835 | 0.0036965 | 0 | -1.806 | 0 | 131.398 | 0 | -50.3008 | 0.0060598 | 0 | -2.9607 | 0 | 6.9 | 4 |  | 84.66 |  | 0 | 357 | 0 | 0 | 357 |  |  | 29.8995 | 1.3789 | 0 | 0 | 0 |  | 6.7013 | 5.1828 | 0 | 5.1828 | 0.23902 | 0 | 0 | 0 | 6.7013 | 0 | 46.239 | 0 | 0 |  | 4.0878 | 0 | -1.5649 | 0.18852 | 0 | -92.1064 | 0 |  | 6.7013 | 0 | -2.5653 | 0.30905 | 0 | -150.9941 | 0 |  | 0.7734 | 0.83 | 0.7734 | 0 |  | 0 | 0 | 0 | 0 | 0 | 0 | 0 | 2.0213 | 0 |  | 0 | 0 | 0 | 0 | 0 | 0 | 0 | 595.3703 | 0 | 952.3703 | 27.0541 |  | 0 | 0 | 0 | 0 | 0 | 0 | 0 | 0 | 0
2022_Residential_Market Rate Multifamily | Residential_Market Rate Multifamily_Direct Install_Electric_Lighting_Multifamily_LED Specialty Lamp, Globe_Multifamily In-Unit_60W_7W | Residential_Market Rate Multifamily_Direct Install_Electric_Lighting_Multifamily_LED Specialty Lamp, Globe_Multifamily In-Unit_60W_7W_2022 |  | 381 |  | Residential | Market Rate Multifamily | Direct Install | Electric | Lighting | Multifamily | LED Specialty Lamp, Globe | Multifamily In-Unit | 60W | 7W | 2022 | RS-LTG-LEDD-V12-210101 |  |  | 1.7782 | 1.7614 | 1.7782 | 19.9021 | 0.28219 |  | 1823.8582 | 1801.415 | 1823.8582 | 10181.3676 | -7694.914 |  | 4167.415 | 4167.415 | 4167.415 | 10720.0044 | 3025.0904 |  | 2343.5568 | 2366 | 2343.5568 | 538.6368 | 10720.0044 |  | 1756.6908 | 1644.0867 | 306.8451 | -682.5322 | 0 | 1445.5313 | -530.159 | 319.3691 | -45.3278 | -47.089 | 10784.5074 | -2430.5031 | 0 | 538.6368 | 2366 | 1804.92 | 0 |  | 8.1123 | 8.1123 | 8.1123 | 8.1123 | 4.9485 | 4.9485 | 4.9485 | 4.9485 | 4.9485 | 4.9485 | 0 | 0 | 0 | 0 | 0 | 0 | 0 | 0 | 0 | 0 | 0 | 0 | 0 | 0 | 0 | 0 | 0 | 0 | 0 | 0 | 0 | 0 | 0 | 0 | 0 |  | 13.144 | 13.144 | 13.144 | 13.144 | 8.0178 | 8.0178 | 8.0178 | 8.0178 | 8.0178 | 8.0178 | 0 | 0 | 0 | 0 | 0 | 0 | 0 | 0 | 0 | 0 | 0 | 0 | 0 | 0 | 0 | 0 | 0 | 0 | 0 | 0 | 0 | 0 | 0 | 0 | 0 |  | 0 | 0 | 0 | 0 | 0 | 0 | 0 | 0 | 0 | 0 | 0 | 0 | 0 | 0 | 0 | 0 | 0 | 0 | 0 | 0 | 0 | 0 | 0 | 0 | 0 | 0 | 0 | 0 | 0 | 0 | 0 | 0 | 0 | 0 | 0 |  | 0 | 0 | 0 | 0 | 0 | 0 | 0 | 0 | 0 | 0 | 0 | 0 | 0 | 0 | 0 | 0 | 0 | 0 | 0 | 0 | 0 | 0 | 0 | 0 | 0 | 0 | 0 | 0 | 0 | 0 | 0 | 0 | 0 | 0 | 0 |  | -238.5943 | -238.5943 | -238.5943 | -238.5943 | -145.5426 | -145.5426 | -145.5426 | -145.5426 | -145.5426 | -145.5426 | 0 | 0 | 0 | 0 | 0 | 0 | 0 | 0 | 0 | 0 | 0 | 0 | 0 | 0 | 0 | 0 | 0 | 0 | 0 | 0 | 0 | 0 | 0 | 0 | 0 |  | 0 | 0 | 0 | 0 | 0 | 0 | 0 | 0 | 0 | 0 | 0 | 0 | 0 | 0 | 0 | 0 | 0 | 0 | 0 | 0 | 0 | 0 | 0 | 0 | 0 | 0 | 0 | 0 | 0 | 0 | 0 | 0 | 0 | 0 | 0 |  | 0 | 0 | 0 | 0 | 0 | 0 | 0 | 0 | 0 | 0 | 0 | 0 | 0 | 0 | 0 | 0 | 0 | 0 | 0 | 0 | 0 | 0 | 0 | 0 | 0 | 0 | 0 | 0 | 0 | 0 | 0 | 0 | 0 | 0 | 0 |  | 1.9663 | 1.9663 | 1.9663 | 1.9663 | 1.1994 | 1.1994 | 1.1994 | 1.1994 | 1.1994 | 1.1994 | 0 | 0 | 0 | 0 | 0 | 0 | 0 | 0 | 0 | 0 | 0 | 0 | 0 | 0 | 0 | 0 | 0 | 0 | 0 | 0 | 0 | 0 | 0 | 0 | 0 |  | 0 | 0 | 0 | 0 | 0 | 0 | 0 | 0 | 0 | 0 | 0 | 0 | 0 | 0 | 0 | 0 | 0 | 0 | 0 | 0 | 0 | 0 | 0 | 0 | 0 | 0 | 0 | 0 | 0 | 0 | 0 | 0 | 0 | 0 | 0 |  | 338 |  | 1.66 | 0 | 0 | 0 | 24.7097 | 0 | -9.4592 | 0.0036965 | 0 | -0.55676 | 0 | 40.5077 | 0 | -15.5069 | 0.0060598 | 0 | -0.91272 | 0 | 10 | 4 |  | 561.08 |  | 0 | 2366 | 0 | 0 | 2366 |  |  | 100.6827 | 15.0617 | 0 | 0 | 0 |  | 13.6916 | 13.144 | 0 | 13.144 | 1.9663 | 0 | 0 | 0 | 13.6916 | 0 | 136.9162 | 0 | 0 |  | 8.3519 | 0 | -3.1972 | 1.2494 | 0 | -188.1854 | 0 |  | 13.6916 | 0 | -5.2413 | 2.0482 | 0 | -308.5006 | 0 |  | 0.96 | 0.7734 | 0.96 | 0 |  | 0 | 0 | 0 | 0 | 5.1261 | 0 | 0 | 0 | 0 |  | 0 | 0 | 0 | 0 | 1426.5918 | 0 | 0 | 0 | 0 | 3792.5918 | 92.6649 |  | 0 | 0 | 0 | 0 | 0 | 0 | 0 | 0 | 0
2023_Residential_Market Rate Multifamily | Residential_Market Rate Multifamily_Direct Install_Electric_Lighting_Multifamily_LED Specialty Lamp, Globe_Multifamily In-Unit_60W_7W | Residential_Market Rate Multifamily_Direct Install_Electric_Lighting_Multifamily_LED Specialty Lamp, Globe_Multifamily In-Unit_60W_7W_2023 |  | 381 |  | Residential | Market Rate Multifamily | Direct Install | Electric | Lighting | Multifamily | LED Specialty Lamp, Globe | Multifamily In-Unit | 60W | 7W | 2023 | RS-LTG-LEDD-V12-210101 |  |  | 1.8426 | 1.8251 | 1.8426 | 20.5356 | 0.28487 |  | 1974.745 | 1952.3018 | 1974.745 | 10522.5932 | -7910.2432 |  | 4318.3018 | 4318.3018 | 4318.3018 | 11061.23 | 3150.9868 |  | 2343.5568 | 2366 | 2343.5568 | 538.6368 | 11061.23 |  | 1791.0955 | 1752.1874 | 312.8547 | -705.1507 | 0 | 1508.4381 | -553.2306 | 304.0928 | -44.9242 | -47.0611 | 11250.5781 | -2555.3481 | 0 | 538.6368 | 2366 | 1804.92 | 0 |  | 0 | 8.1123 | 8.1123 | 8.1123 | 8.1123 | 4.9485 | 4.9485 | 4.9485 | 4.9485 | 4.9485 | 4.9485 | 0 | 0 | 0 | 0 | 0 | 0 | 0 | 0 | 0 | 0 | 0 | 0 | 0 | 0 | 0 | 0 | 0 | 0 | 0 | 0 | 0 | 0 | 0 | 0 |  | 0 | 13.144 | 13.144 | 13.144 | 13.144 | 8.0178 | 8.0178 | 8.0178 | 8.0178 | 8.0178 | 8.0178 | 0 | 0 | 0 | 0 | 0 | 0 | 0 | 0 | 0 | 0 | 0 | 0 | 0 | 0 | 0 | 0 | 0 | 0 | 0 | 0 | 0 | 0 | 0 | 0 |  | 0 | 0 | 0 | 0 | 0 | 0 | 0 | 0 | 0 | 0 | 0 | 0 | 0 | 0 | 0 | 0 | 0 | 0 | 0 | 0 | 0 | 0 | 0 | 0 | 0 | 0 | 0 | 0 | 0 | 0 | 0 | 0 | 0 | 0 | 0 |  | 0 | 0 | 0 | 0 | 0 | 0 | 0 | 0 | 0 | 0 | 0 | 0 | 0 | 0 | 0 | 0 | 0 | 0 | 0 | 0 | 0 | 0 | 0 | 0 | 0 | 0 | 0 | 0 | 0 | 0 | 0 | 0 | 0 | 0 | 0 |  | 0 | -238.5943 | -238.5943 | -238.5943 | -238.5943 | -145.5426 | -145.5426 | -145.5426 | -145.5426 | -145.5426 | -145.5426 | 0 | 0 | 0 | 0 | 0 | 0 | 0 | 0 | 0 | 0 | 0 | 0 | 0 | 0 | 0 | 0 | 0 | 0 | 0 | 0 | 0 | 0 | 0 | 0 |  | 0 | 0 | 0 | 0 | 0 | 0 | 0 | 0 | 0 | 0 | 0 | 0 | 0 | 0 | 0 | 0 | 0 | 0 | 0 | 0 | 0 | 0 | 0 | 0 | 0 | 0 | 0 | 0 | 0 | 0 | 0 | 0 | 0 | 0 | 0 |  | 0 | 0 | 0 | 0 | 0 | 0 | 0 | 0 | 0 | 0 | 0 | 0 | 0 | 0 | 0 | 0 | 0 | 0 | 0 | 0 | 0 | 0 | 0 | 0 | 0 | 0 | 0 | 0 | 0 | 0 | 0 | 0 | 0 | 0 | 0 |  | 0 | 1.9663 | 1.9663 | 1.9663 | 1.9663 | 1.1994 | 1.1994 | 1.1994 | 1.1994 | 1.1994 | 1.1994 | 0 | 0 | 0 | 0 | 0 | 0 | 0 | 0 | 0 | 0 | 0 | 0 | 0 | 0 | 0 | 0 | 0 | 0 | 0 | 0 | 0 | 0 | 0 | 0 |  | 0 | 0 | 0 | 0 | 0 | 0 | 0 | 0 | 0 | 0 | 0 | 0 | 0 | 0 | 0 | 0 | 0 | 0 | 0 | 0 | 0 | 0 | 0 | 0 | 0 | 0 | 0 | 0 | 0 | 0 | 0 | 0 | 0 | 0 | 0 |  | 338 |  | 1.66 | 0 | 0 | 0 | 24.7097 | 0 | -9.4592 | 0.0036965 | 0 | -0.55676 | 0 | 40.5077 | 0 | -15.5069 | 0.0060598 | 0 | -0.91272 | 0 | 10 | 4 |  | 561.08 |  | 0 | 2366 | 0 | 0 | 2366 |  |  | 100.6827 | 15.0617 | 0 | 0 | 0 |  | 13.6916 | 13.144 | 0 | 13.144 | 1.9663 | 0 | 0 | 0 | 13.6916 | 0 | 136.9162 | 0 | 0 |  | 8.3519 | 0 | -3.1972 | 1.2494 | 0 | -188.1854 | 0 |  | 13.6916 | 0 | -5.2413 | 2.0482 | 0 | -308.5006 | 0 |  | 0.96 | 0.7734 | 0.96 | 0 |  | 0 | 0 | 0 | 0 | 0 | 5.1261 | 0 | 0 | 0 |  | 0 | 0 | 0 | 0 | 0 | 1453.8397 | 0 | 0 | 0 | 3819.8397 | 84.6471 |  | 0 | 0 | 0 | 0 | 0 | 0 | 0 | 0 | 0
2024_Residential_Market Rate Multifamily | Residential_Market Rate Multifamily_Direct Install_Electric_Lighting_Multifamily_LED Specialty Lamp, Globe_Multifamily In-Unit_60W_7W | Residential_Market Rate Multifamily_Direct Install_Electric_Lighting_Multifamily_LED Specialty Lamp, Globe_Multifamily In-Unit_60W_7W_2024 |  | 381 |  | Residential | Market Rate Multifamily | Direct Install | Electric | Lighting | Multifamily | LED Specialty Lamp, Globe | Multifamily In-Unit | 60W | 7W | 2024 | RS-LTG-LEDD-V12-210101 |  |  | 1.8763 | 1.8585 | 1.8763 | 21.1548 | 0.28132 |  | 2053.5636 | 2031.1204 | 2053.5636 | 10856.0987 | -8189.1278 |  | 4397.1204 | 4397.1204 | 4397.1204 | 11394.7355 | 3205.6077 |  | 2343.5568 | 2366 | 2343.5568 | 538.6368 | 11394.7355 |  | 1827.9833 | 1788.2739 | 319.2979 | -729.9475 | 0 | 1571.345 | -576.3021 | 288.4286 | -44.9507 | -47.0081 | 11713.8614 | -2685.1259 | 0 | 538.6368 | 2366 | 1804.92 | 0 |  | 0 | 0 | 8.1123 | 8.1123 | 8.1123 | 8.1123 | 4.9485 | 4.9485 | 4.9485 | 4.9485 | 4.9485 | 4.9485 | 0 | 0 | 0 | 0 | 0 | 0 | 0 | 0 | 0 | 0 | 0 | 0 | 0 | 0 | 0 | 0 | 0 | 0 | 0 | 0 | 0 | 0 | 0 |  | 0 | 0 | 13.144 | 13.144 | 13.144 | 13.144 | 8.0178 | 8.0178 | 8.0178 | 8.0178 | 8.0178 | 8.0178 | 0 | 0 | 0 | 0 | 0 | 0 | 0 | 0 | 0 | 0 | 0 | 0 | 0 | 0 | 0 | 0 | 0 | 0 | 0 | 0 | 0 | 0 | 0 |  | 0 | 0 | 0 | 0 | 0 | 0 | 0 | 0 | 0 | 0 | 0 | 0 | 0 | 0 | 0 | 0 | 0 | 0 | 0 | 0 | 0 | 0 | 0 | 0 | 0 | 0 | 0 | 0 | 0 | 0 | 0 | 0 | 0 | 0 | 0 |  | 0 | 0 | 0 | 0 | 0 | 0 | 0 | 0 | 0 | 0 | 0 | 0 | 0 | 0 | 0 | 0 | 0 | 0 | 0 | 0 | 0 | 0 | 0 | 0 | 0 | 0 | 0 | 0 | 0 | 0 | 0 | 0 | 0 | 0 | 0 |  | 0 | 0 | -238.5943 | -238.5943 | -238.5943 | -238.5943 | -145.5426 | -145.5426 | -145.5426 | -145.5426 | -145.5426 | -145.5426 | 0 | 0 | 0 | 0 | 0 | 0 | 0 | 0 | 0 | 0 | 0 | 0 | 0 | 0 | 0 | 0 | 0 | 0 | 0 | 0 | 0 | 0 | 0 |  | 0 | 0 | 0 | 0 | 0 | 0 | 0 | 0 | 0 | 0 | 0 | 0 | 0 | 0 | 0 | 0 | 0 | 0 | 0 | 0 | 0 | 0 | 0 | 0 | 0 | 0 | 0 | 0 | 0 | 0 | 0 | 0 | 0 | 0 | 0 |  | 0 | 0 | 0 | 0 | 0 | 0 | 0 | 0 | 0 | 0 | 0 | 0 | 0 | 0 | 0 | 0 | 0 | 0 | 0 | 0 | 0 | 0 | 0 | 0 | 0 | 0 | 0 | 0 | 0 | 0 | 0 | 0 | 0 | 0 | 0 |  | 0 | 0 | 1.9663 | 1.9663 | 1.9663 | 1.9663 | 1.1994 | 1.1994 | 1.1994 | 1.1994 | 1.1994 | 1.1994 | 0 | 0 | 0 | 0 | 0 | 0 | 0 | 0 | 0 | 0 | 0 | 0 | 0 | 0 | 0 | 0 | 0 | 0 | 0 | 0 | 0 | 0 | 0 |  | 0 | 0 | 0 | 0 | 0 | 0 | 0 | 0 | 0 | 0 | 0 | 0 | 0 | 0 | 0 | 0 | 0 | 0 | 0 | 0 | 0 | 0 | 0 | 0 | 0 | 0 | 0 | 0 | 0 | 0 | 0 | 0 | 0 | 0 | 0 |  | 338 |  | 1.66 | 0 | 0 | 0 | 24.7097 | 0 | -9.4592 | 0.0036965 | 0 | -0.55676 | 0 | 40.5077 | 0 | -15.5069 | 0.0060598 | 0 | -0.91272 | 0 | 10 | 4 |  | 561.08 |  | 0 | 2366 | 0 | 0 | 2366 |  |  | 100.6827 | 15.0617 | 0 | 0 | 0 |  | 13.6916 | 13.144 | 0 | 13.144 | 1.9663 | 0 | 0 | 0 | 13.6916 | 0 | 136.9162 | 0 | 0 |  | 8.3519 | 0 | -3.1972 | 1.2494 | 0 | -188.1854 | 0 |  | 13.6916 | 0 | -5.2413 | 2.0482 | 0 | -308.5006 | 0 |  | 0.96 | 0.7734 | 0.96 | 0 |  | 0 | 0 | 0 | 0 | 0 | 0 | 5.1261 | 0 | 0 |  | 0 | 0 | 0 | 0 | 0 | 0 | 1481.608 | 0 | 0 | 3847.608 | 76.6292 |  | 0 | 0 | 0 | 0 | 0 | 0 | 0 | 0 | 0
2025_Residential_Market Rate Multifamily | Residential_Market Rate Multifamily_Direct Install_Electric_Lighting_Multifamily_LED Specialty Lamp, Globe_Multifamily In-Unit_60W_7W | Residential_Market Rate Multifamily_Direct Install_Electric_Lighting_Multifamily_LED Specialty Lamp, Globe_Multifamily In-Unit_60W_7W_2025 |  | 381 |  | Residential | Market Rate Multifamily | Direct Install | Electric | Lighting | Multifamily | LED Specialty Lamp, Globe | Multifamily In-Unit | 60W | 7W | 2025 | RS-LTG-LEDD-V12-210101 |  |  | 1.9102 | 1.892 | 1.9102 | 21.7088 | 0.27878 |  | 2132.9941 | 2110.5509 | 2132.9941 | 11154.5346 | -8433.3719 |  | 4476.5509 | 4476.5509 | 4476.5509 | 11693.1714 | 3259.7995 |  | 2343.5568 | 2366 | 2343.5568 | 538.6368 | 11693.1714 |  | 1864.7383 | 1824.2305 | 325.718 | -754.8874 | 0 | 1634.2519 | -599.3737 | 273.7875 | -44.9951 | -46.9192 | 12143.6506 | -2816.4793 | 0 | 538.6368 | 2366 | 1804.92 | 0 |  | 0 | 0 | 0 | 8.1123 | 8.1123 | 8.1123 | 8.1123 | 4.9485 | 4.9485 | 4.9485 | 4.9485 | 4.9485 | 4.9485 | 0 | 0 | 0 | 0 | 0 | 0 | 0 | 0 | 0 | 0 | 0 | 0 | 0 | 0 | 0 | 0 | 0 | 0 | 0 | 0 | 0 | 0 |  | 0 | 0 | 0 | 13.144 | 13.144 | 13.144 | 13.144 | 8.0178 | 8.0178 | 8.0178 | 8.0178 | 8.0178 | 8.0178 | 0 | 0 | 0 | 0 | 0 | 0 | 0 | 0 | 0 | 0 | 0 | 0 | 0 | 0 | 0 | 0 | 0 | 0 | 0 | 0 | 0 | 0 |  | 0 | 0 | 0 | 0 | 0 | 0 | 0 | 0 | 0 | 0 | 0 | 0 | 0 | 0 | 0 | 0 | 0 | 0 | 0 | 0 | 0 | 0 | 0 | 0 | 0 | 0 | 0 | 0 | 0 | 0 | 0 | 0 | 0 | 0 | 0 |  | 0 | 0 | 0 | 0 | 0 | 0 | 0 | 0 | 0 | 0 | 0 | 0 | 0 | 0 | 0 | 0 | 0 | 0 | 0 | 0 | 0 | 0 | 0 | 0 | 0 | 0 | 0 | 0 | 0 | 0 | 0 | 0 | 0 | 0 | 0 |  | 0 | 0 | 0 | -238.5943 | -238.5943 | -238.5943 | -238.5943 | -145.5426 | -145.5426 | -145.5426 | -145.5426 | -145.5426 | -145.5426 | 0 | 0 | 0 | 0 | 0 | 0 | 0 | 0 | 0 | 0 | 0 | 0 | 0 | 0 | 0 | 0 | 0 | 0 | 0 | 0 | 0 | 0 |  | 0 | 0 | 0 | 0 | 0 | 0 | 0 | 0 | 0 | 0 | 0 | 0 | 0 | 0 | 0 | 0 | 0 | 0 | 0 | 0 | 0 | 0 | 0 | 0 | 0 | 0 | 0 | 0 | 0 | 0 | 0 | 0 | 0 | 0 | 0 |  | 0 | 0 | 0 | 0 | 0 | 0 | 0 | 0 | 0 | 0 | 0 | 0 | 0 | 0 | 0 | 0 | 0 | 0 | 0 | 0 | 0 | 0 | 0 | 0 | 0 | 0 | 0 | 0 | 0 | 0 | 0 | 0 | 0 | 0 | 0 |  | 0 | 0 | 0 | 1.9663 | 1.9663 | 1.9663 | 1.9663 | 1.1994 | 1.1994 | 1.1994 | 1.1994 | 1.1994 | 1.1994 | 0 | 0 | 0 | 0 | 0 | 0 | 0 | 0 | 0 | 0 | 0 | 0 | 0 | 0 | 0 | 0 | 0 | 0 | 0 | 0 | 0 | 0 |  | 0 | 0 | 0 | 0 | 0 | 0 | 0 | 0 | 0 | 0 | 0 | 0 | 0 | 0 | 0 | 0 | 0 | 0 | 0 | 0 | 0 | 0 | 0 | 0 | 0 | 0 | 0 | 0 | 0 | 0 | 0 | 0 | 0 | 0 | 0 |  | 338 |  | 1.66 | 0 | 0 | 0 | 24.7097 | 0 | -9.4592 | 0.0036965 | 0 | -0.55676 | 0 | 40.5077 | 0 | -15.5069 | 0.0060598 | 0 | -0.91272 | 0 | 10 | 4 |  | 561.08 |  | 0 | 2366 | 0 | 0 | 2366 |  |  | 100.6827 | 15.0617 | 0 | 0 | 0 |  | 13.6916 | 13.144 | 0 | 13.144 | 1.9663 | 0 | 0 | 0 | 13.6916 | 0 | 136.9162 | 0 | 0 |  | 8.3519 | 0 | -3.1972 | 1.2494 | 0 | -188.1854 | 0 |  | 13.6916 | 0 | -5.2413 | 2.0482 | 0 | -308.5006 | 0 |  | 0.96 | 0.7734 | 0.96 | 0 |  | 0 | 0 | 0 | 0 | 0 | 0 | 0 | 5.1261 | 0 |  | 0 | 0 | 0 | 0 | 0 | 0 | 0 | 1509.9067 | 0 | 3875.9067 | 68.6114 |  | 0 | 0 | 0 | 0 | 0 | 0 | 0 | 0 | 0
2022_Residential_Market Rate Multifamily | Residential_Market Rate Multifamily_Direct Install_Electric_Water Heating_Multifamily_Domestic Hot Water Pipe Insulation_Electric DHW_Un-insulated_0 | Residential_Market Rate Multifamily_Direct Install_Electric_Water Heating_Multifamily_Domestic Hot Water Pipe Insulation_Electric DHW_Un-insulated_0_2022 |  | 382 |  | Residential | Market Rate Multifamily | Direct Install | Electric | Water Heating | Multifamily | Domestic Hot Water Pipe Insulation | Electric DHW | Un-insulated | 0 | 2022 | RS-HWE-PINS-V04-210101 |  |  | 7.3349 | 48.5326 | 7.3349 | 18.5942 | 0.23628 |  | 6156.61 | 6981.586 | 6156.61 | 17099.0715 | -13801.1145 |  | 7128.466 | 7128.466 | 7128.466 | 18070.9275 | 4269.813 |  | 971.856 | 146.88 | 971.856 | 971.856 | 18070.9275 |  | 2786.547 | 1254.1862 | 229.0798 | 0 | 0 | 2440.0169 | 0 | 418.6361 | 0 | 0 | 17924.0475 | 0 | 0 | 971.856 | 146.88 | 0 | 0 |  | 6.6702 | 6.6702 | 6.6702 | 6.6702 | 6.6702 | 6.6702 | 6.6702 | 6.6702 | 6.6702 | 6.6702 | 6.6702 | 6.6702 | 6.6702 | 6.6702 | 6.6702 | 0 | 0 | 0 | 0 | 0 | 0 | 0 | 0 | 0 | 0 | 0 | 0 | 0 | 0 | 0 | 0 | 0 | 0 | 0 | 0 |  | 6.6702 | 6.6702 | 6.6702 | 6.6702 | 6.6702 | 6.6702 | 6.6702 | 6.6702 | 6.6702 | 6.6702 | 6.6702 | 6.6702 | 6.6702 | 6.6702 | 6.6702 | 0 | 0 | 0 | 0 | 0 | 0 | 0 | 0 | 0 | 0 | 0 | 0 | 0 | 0 | 0 | 0 | 0 | 0 | 0 | 0 |  | 0 | 0 | 0 | 0 | 0 | 0 | 0 | 0 | 0 | 0 | 0 | 0 | 0 | 0 | 0 | 0 | 0 | 0 | 0 | 0 | 0 | 0 | 0 | 0 | 0 | 0 | 0 | 0 | 0 | 0 | 0 | 0 | 0 | 0 | 0 |  | 0 | 0 | 0 | 0 | 0 | 0 | 0 | 0 | 0 | 0 | 0 | 0 | 0 | 0 | 0 | 0 | 0 | 0 | 0 | 0 | 0 | 0 | 0 | 0 | 0 | 0 | 0 | 0 | 0 | 0 | 0 | 0 | 0 | 0 | 0 |  | 0 | 0 | 0 | 0 | 0 | 0 | 0 | 0 | 0 | 0 | 0 | 0 | 0 | 0 | 0 | 0 | 0 | 0 | 0 | 0 | 0 | 0 | 0 | 0 | 0 | 0 | 0 | 0 | 0 | 0 | 0 | 0 | 0 | 0 | 0 |  | 0 | 0 | 0 | 0 | 0 | 0 | 0 | 0 | 0 | 0 | 0 | 0 | 0 | 0 | 0 | 0 | 0 | 0 | 0 | 0 | 0 | 0 | 0 | 0 | 0 | 0 | 0 | 0 | 0 | 0 | 0 | 0 | 0 | 0 | 0 |  | 0 | 0 | 0 | 0 | 0 | 0 | 0 | 0 | 0 | 0 | 0 | 0 | 0 | 0 | 0 | 0 | 0 | 0 | 0 | 0 | 0 | 0 | 0 | 0 | 0 | 0 | 0 | 0 | 0 | 0 | 0 | 0 | 0 | 0 | 0 |  | 0.76091 | 0.76091 | 0.76091 | 0.76091 | 0.76091 | 0.76091 | 0.76091 | 0.76091 | 0.76091 | 0.76091 | 0.76091 | 0.76091 | 0.76091 | 0.76091 | 0.76091 | 0 | 0 | 0 | 0 | 0 | 0 | 0 | 0 | 0 | 0 | 0 | 0 | 0 | 0 | 0 | 0 | 0 | 0 | 0 | 0 |  | 0 | 0 | 0 | 0 | 0 | 0 | 0 | 0 | 0 | 0 | 0 | 0 | 0 | 0 | 0 | 0 | 0 | 0 | 0 | 0 | 0 | 0 | 0 | 0 | 0 | 0 | 0 | 0 | 0 | 0 | 0 | 0 | 0 | 0 | 0 |  | 68 |  | 18 | 0 | 0 | 0 | 123.54 | 0 | 0 | 0.014093 | 0 | 0 | 0 | 0 | 0 | 0 | 0 | 0 | 0 | 0 | 15 | 0 |  | 1224 |  | 0 | 146.88 | 0 | 0 | 146.88 |  |  | 100.0526 | 11.4137 | 0 | 0 | 0 |  | 8.4007 | 6.6702 | 0 | 6.6702 | 0.76091 | 0 | 0 | 0 | 8.4007 | 0 | 126.0108 | 0 | 0 |  | 8.4007 | 0 | 0 | 0.95833 | 0 | 0 | 0 |  | 0 | 0 | 0 | 0 | 0 | 0 | 0 |  | 0.794 | 1 | 0.794 | 0 |  | 0 | 0 | 0 | 0 | 0 | 0 | 0 | 0 | 0 |  | 0 | 0 | 0 | 0 | 0 | 0 | 0 | 0 | 0 | 146.88 | 60.0315 |  | 0 | 0 | 0 | 0 | 0 | 0 | 0 | 0 | 0
2023_Residential_Market Rate Multifamily | Residential_Market Rate Multifamily_Direct Install_Electric_Water Heating_Multifamily_Domestic Hot Water Pipe Insulation_Electric DHW_Un-insulated_0 | Residential_Market Rate Multifamily_Direct Install_Electric_Water Heating_Multifamily_Domestic Hot Water Pipe Insulation_Electric DHW_Un-insulated_0_2023 |  | 382 |  | Residential | Market Rate Multifamily | Direct Install | Electric | Water Heating | Multifamily | Domestic Hot Water Pipe Insulation | Electric DHW | Un-insulated | 0 | 2023 | RS-HWE-PINS-V04-210101 |  |  | 7.5231 | 49.7779 | 7.5231 | 19.1421 | 0.23539 |  | 6339.5202 | 7164.4962 | 6339.5202 | 17631.4744 | -14224.3082 |  | 7311.3762 | 7311.3762 | 7311.3762 | 18603.3304 | 4379.0222 |  | 971.856 | 146.88 | 971.856 | 971.856 | 18603.3304 |  | 2838.6663 | 1306.9914 | 233.3645 | 0 | 0 | 2534.429 | 0 | 397.9249 | 0 | 0 | 18456.4504 | 0 | 0 | 971.856 | 146.88 | 0 | 0 |  | 0 | 6.6702 | 6.6702 | 6.6702 | 6.6702 | 6.6702 | 6.6702 | 6.6702 | 6.6702 | 6.6702 | 6.6702 | 6.6702 | 6.6702 | 6.6702 | 6.6702 | 6.6702 | 0 | 0 | 0 | 0 | 0 | 0 | 0 | 0 | 0 | 0 | 0 | 0 | 0 | 0 | 0 | 0 | 0 | 0 | 0 |  | 0 | 6.6702 | 6.6702 | 6.6702 | 6.6702 | 6.6702 | 6.6702 | 6.6702 | 6.6702 | 6.6702 | 6.6702 | 6.6702 | 6.6702 | 6.6702 | 6.6702 | 6.6702 | 0 | 0 | 0 | 0 | 0 | 0 | 0 | 0 | 0 | 0 | 0 | 0 | 0 | 0 | 0 | 0 | 0 | 0 | 0 |  | 0 | 0 | 0 | 0 | 0 | 0 | 0 | 0 | 0 | 0 | 0 | 0 | 0 | 0 | 0 | 0 | 0 | 0 | 0 | 0 | 0 | 0 | 0 | 0 | 0 | 0 | 0 | 0 | 0 | 0 | 0 | 0 | 0 | 0 | 0 |  | 0 | 0 | 0 | 0 | 0 | 0 | 0 | 0 | 0 | 0 | 0 | 0 | 0 | 0 | 0 | 0 | 0 | 0 | 0 | 0 | 0 | 0 | 0 | 0 | 0 | 0 | 0 | 0 | 0 | 0 | 0 | 0 | 0 | 0 | 0 |  | 0 | 0 | 0 | 0 | 0 | 0 | 0 | 0 | 0 | 0 | 0 | 0 | 0 | 0 | 0 | 0 | 0 | 0 | 0 | 0 | 0 | 0 | 0 | 0 | 0 | 0 | 0 | 0 | 0 | 0 | 0 | 0 | 0 | 0 | 0 |  | 0 | 0 | 0 | 0 | 0 | 0 | 0 | 0 | 0 | 0 | 0 | 0 | 0 | 0 | 0 | 0 | 0 | 0 | 0 | 0 | 0 | 0 | 0 | 0 | 0 | 0 | 0 | 0 | 0 | 0 | 0 | 0 | 0 | 0 | 0 |  | 0 | 0 | 0 | 0 | 0 | 0 | 0 | 0 | 0 | 0 | 0 | 0 | 0 | 0 | 0 | 0 | 0 | 0 | 0 | 0 | 0 | 0 | 0 | 0 | 0 | 0 | 0 | 0 | 0 | 0 | 0 | 0 | 0 | 0 | 0 |  | 0 | 0.76091 | 0.76091 | 0.76091 | 0.76091 | 0.76091 | 0.76091 | 0.76091 | 0.76091 | 0.76091 | 0.76091 | 0.76091 | 0.76091 | 0.76091 | 0.76091 | 0.76091 | 0 | 0 | 0 | 0 | 0 | 0 | 0 | 0 | 0 | 0 | 0 | 0 | 0 | 0 | 0 | 0 | 0 | 0 | 0 |  | 0 | 0 | 0 | 0 | 0 | 0 | 0 | 0 | 0 | 0 | 0 | 0 | 0 | 0 | 0 | 0 | 0 | 0 | 0 | 0 | 0 | 0 | 0 | 0 | 0 | 0 | 0 | 0 | 0 | 0 | 0 | 0 | 0 | 0 | 0 |  | 68 |  | 18 | 0 | 0 | 0 | 123.54 | 0 | 0 | 0.014093 | 0 | 0 | 0 | 0 | 0 | 0 | 0 | 0 | 0 | 0 | 15 | 0 |  | 1224 |  | 0 | 146.88 | 0 | 0 | 146.88 |  |  | 100.0526 | 11.4137 | 0 | 0 | 0 |  | 8.4007 | 6.6702 | 0 | 6.6702 | 0.76091 | 0 | 0 | 0 | 8.4007 | 0 | 126.0108 | 0 | 0 |  | 8.4007 | 0 | 0 | 0.95833 | 0 | 0 | 0 |  | 0 | 0 | 0 | 0 | 0 | 0 | 0 |  | 0.794 | 1 | 0.794 | 0 |  | 0 | 0 | 0 | 0 | 0 | 0 | 0 | 0 | 0 |  | 0 | 0 | 0 | 0 | 0 | 0 | 0 | 0 | 0 | 146.88 | 53.3614 |  | 0 | 0 | 0 | 0 | 0 | 0 | 0 | 0 | 0
2024_Residential_Market Rate Multifamily | Residential_Market Rate Multifamily_Direct Install_Electric_Water Heating_Multifamily_Domestic Hot Water Pipe Insulation_Electric DHW_Un-insulated_0 | Residential_Market Rate Multifamily_Direct Install_Electric_Water Heating_Multifamily_Domestic Hot Water Pipe Insulation_Electric DHW_Un-insulated_0_2024 |  | 382 |  | Residential | Market Rate Multifamily | Direct Install | Electric | Water Heating | Multifamily | Domestic Hot Water Pipe Insulation | Electric DHW | Un-insulated | 0 | 2024 | RS-HWE-PINS-V04-210101 |  |  | 7.6861 | 50.8563 | 7.6861 | 19.6438 | 0.23379 |  | 6497.9109 | 7322.8869 | 6497.9109 | 18119.0486 | -14627.5857 |  | 7469.7669 | 7469.7669 | 7469.7669 | 19090.9046 | 4463.319 |  | 971.856 | 146.88 | 971.856 | 971.856 | 19090.9046 |  | 2893.311 | 1332.1512 | 237.8568 | 0 | 0 | 2628.8412 | 0 | 377.6067 | 0 | 0 | 18944.0246 | 0 | 0 | 971.856 | 146.88 | 0 | 0 |  | 0 | 0 | 6.6702 | 6.6702 | 6.6702 | 6.6702 | 6.6702 | 6.6702 | 6.6702 | 6.6702 | 6.6702 | 6.6702 | 6.6702 | 6.6702 | 6.6702 | 6.6702 | 6.6702 | 0 | 0 | 0 | 0 | 0 | 0 | 0 | 0 | 0 | 0 | 0 | 0 | 0 | 0 | 0 | 0 | 0 | 0 |  | 0 | 0 | 6.6702 | 6.6702 | 6.6702 | 6.6702 | 6.6702 | 6.6702 | 6.6702 | 6.6702 | 6.6702 | 6.6702 | 6.6702 | 6.6702 | 6.6702 | 6.6702 | 6.6702 | 0 | 0 | 0 | 0 | 0 | 0 | 0 | 0 | 0 | 0 | 0 | 0 | 0 | 0 | 0 | 0 | 0 | 0 |  | 0 | 0 | 0 | 0 | 0 | 0 | 0 | 0 | 0 | 0 | 0 | 0 | 0 | 0 | 0 | 0 | 0 | 0 | 0 | 0 | 0 | 0 | 0 | 0 | 0 | 0 | 0 | 0 | 0 | 0 | 0 | 0 | 0 | 0 | 0 |  | 0 | 0 | 0 | 0 | 0 | 0 | 0 | 0 | 0 | 0 | 0 | 0 | 0 | 0 | 0 | 0 | 0 | 0 | 0 | 0 | 0 | 0 | 0 | 0 | 0 | 0 | 0 | 0 | 0 | 0 | 0 | 0 | 0 | 0 | 0 |  | 0 | 0 | 0 | 0 | 0 | 0 | 0 | 0 | 0 | 0 | 0 | 0 | 0 | 0 | 0 | 0 | 0 | 0 | 0 | 0 | 0 | 0 | 0 | 0 | 0 | 0 | 0 | 0 | 0 | 0 | 0 | 0 | 0 | 0 | 0 |  | 0 | 0 | 0 | 0 | 0 | 0 | 0 | 0 | 0 | 0 | 0 | 0 | 0 | 0 | 0 | 0 | 0 | 0 | 0 | 0 | 0 | 0 | 0 | 0 | 0 | 0 | 0 | 0 | 0 | 0 | 0 | 0 | 0 | 0 | 0 |  | 0 | 0 | 0 | 0 | 0 | 0 | 0 | 0 | 0 | 0 | 0 | 0 | 0 | 0 | 0 | 0 | 0 | 0 | 0 | 0 | 0 | 0 | 0 | 0 | 0 | 0 | 0 | 0 | 0 | 0 | 0 | 0 | 0 | 0 | 0 |  | 0 | 0 | 0.76091 | 0.76091 | 0.76091 | 0.76091 | 0.76091 | 0.76091 | 0.76091 | 0.76091 | 0.76091 | 0.76091 | 0.76091 | 0.76091 | 0.76091 | 0.76091 | 0.76091 | 0 | 0 | 0 | 0 | 0 | 0 | 0 | 0 | 0 | 0 | 0 | 0 | 0 | 0 | 0 | 0 | 0 | 0 |  | 0 | 0 | 0 | 0 | 0 | 0 | 0 | 0 | 0 | 0 | 0 | 0 | 0 | 0 | 0 | 0 | 0 | 0 | 0 | 0 | 0 | 0 | 0 | 0 | 0 | 0 | 0 | 0 | 0 | 0 | 0 | 0 | 0 | 0 | 0 |  | 68 |  | 18 | 0 | 0 | 0 | 123.54 | 0 | 0 | 0.014093 | 0 | 0 | 0 | 0 | 0 | 0 | 0 | 0 | 0 | 0 | 15 | 0 |  | 1224 |  | 0 | 146.88 | 0 | 0 | 146.88 |  |  | 100.0526 | 11.4137 | 0 | 0 | 0 |  | 8.4007 | 6.6702 | 0 | 6.6702 | 0.76091 | 0 | 0 | 0 | 8.4007 | 0 | 126.0108 | 0 | 0 |  | 8.4007 | 0 | 0 | 0.95833 | 0 | 0 | 0 |  | 0 | 0 | 0 | 0 | 0 | 0 | 0 |  | 0.794 | 1 | 0.794 | 0 |  | 0 | 0 | 0 | 0 | 0 | 0 | 0 | 0 | 0 |  | 0 | 0 | 0 | 0 | 0 | 0 | 0 | 0 | 0 | 146.88 | 46.6912 |  | 0 | 0 | 0 | 0 | 0 | 0 | 0 | 0 | 0
2025_Residential_Market Rate Multifamily | Residential_Market Rate Multifamily_Direct Install_Electric_Water Heating_Multifamily_Domestic Hot Water Pipe Insulation_Electric DHW_Un-insulated_0 | Residential_Market Rate Multifamily_Direct Install_Electric_Water Heating_Multifamily_Domestic Hot Water Pipe Insulation_Electric DHW_Un-insulated_0_2025 |  | 382 |  | Residential | Market Rate Multifamily | Direct Install | Electric | Water Heating | Multifamily | Domestic Hot Water Pipe Insulation | Electric DHW | Un-insulated | 0 | 2025 | RS-HWE-PINS-V04-210101 |  |  | 7.8503 | 51.9429 | 7.8503 | 20.099 | 0.23284 |  | 6657.52 | 7482.496 | 6657.52 | 18561.4755 | -14985.1027 |  | 7629.376 | 7629.376 | 7629.376 | 19533.3315 | 4548.2288 |  | 971.856 | 146.88 | 971.856 | 971.856 | 19533.3315 |  | 2948.3531 | 1357.4939 | 242.3818 | 0 | 0 | 2723.2534 | 0 | 357.8939 | 0 | 0 | 19386.4515 | 0 | 0 | 971.856 | 146.88 | 0 | 0 |  | 0 | 0 | 0 | 6.6702 | 6.6702 | 6.6702 | 6.6702 | 6.6702 | 6.6702 | 6.6702 | 6.6702 | 6.6702 | 6.6702 | 6.6702 | 6.6702 | 6.6702 | 6.6702 | 6.6702 | 0 | 0 | 0 | 0 | 0 | 0 | 0 | 0 | 0 | 0 | 0 | 0 | 0 | 0 | 0 | 0 | 0 |  | 0 | 0 | 0 | 6.6702 | 6.6702 | 6.6702 | 6.6702 | 6.6702 | 6.6702 | 6.6702 | 6.6702 | 6.6702 | 6.6702 | 6.6702 | 6.6702 | 6.6702 | 6.6702 | 6.6702 | 0 | 0 | 0 | 0 | 0 | 0 | 0 | 0 | 0 | 0 | 0 | 0 | 0 | 0 | 0 | 0 | 0 |  | 0 | 0 | 0 | 0 | 0 | 0 | 0 | 0 | 0 | 0 | 0 | 0 | 0 | 0 | 0 | 0 | 0 | 0 | 0 | 0 | 0 | 0 | 0 | 0 | 0 | 0 | 0 | 0 | 0 | 0 | 0 | 0 | 0 | 0 | 0 |  | 0 | 0 | 0 | 0 | 0 | 0 | 0 | 0 | 0 | 0 | 0 | 0 | 0 | 0 | 0 | 0 | 0 | 0 | 0 | 0 | 0 | 0 | 0 | 0 | 0 | 0 | 0 | 0 | 0 | 0 | 0 | 0 | 0 | 0 | 0 |  | 0 | 0 | 0 | 0 | 0 | 0 | 0 | 0 | 0 | 0 | 0 | 0 | 0 | 0 | 0 | 0 | 0 | 0 | 0 | 0 | 0 | 0 | 0 | 0 | 0 | 0 | 0 | 0 | 0 | 0 | 0 | 0 | 0 | 0 | 0 |  | 0 | 0 | 0 | 0 | 0 | 0 | 0 | 0 | 0 | 0 | 0 | 0 | 0 | 0 | 0 | 0 | 0 | 0 | 0 | 0 | 0 | 0 | 0 | 0 | 0 | 0 | 0 | 0 | 0 | 0 | 0 | 0 | 0 | 0 | 0 |  | 0 | 0 | 0 | 0 | 0 | 0 | 0 | 0 | 0 | 0 | 0 | 0 | 0 | 0 | 0 | 0 | 0 | 0 | 0 | 0 | 0 | 0 | 0 | 0 | 0 | 0 | 0 | 0 | 0 | 0 | 0 | 0 | 0 | 0 | 0 |  | 0 | 0 | 0 | 0.76091 | 0.76091 | 0.76091 | 0.76091 | 0.76091 | 0.76091 | 0.76091 | 0.76091 | 0.76091 | 0.76091 | 0.76091 | 0.76091 | 0.76091 | 0.76091 | 0.76091 | 0 | 0 | 0 | 0 | 0 | 0 | 0 | 0 | 0 | 0 | 0 | 0 | 0 | 0 | 0 | 0 | 0 |  | 0 | 0 | 0 | 0 | 0 | 0 | 0 | 0 | 0 | 0 | 0 | 0 | 0 | 0 | 0 | 0 | 0 | 0 | 0 | 0 | 0 | 0 | 0 | 0 | 0 | 0 | 0 | 0 | 0 | 0 | 0 | 0 | 0 | 0 | 0 |  | 68 |  | 18 | 0 | 0 | 0 | 123.54 | 0 | 0 | 0.014093 | 0 | 0 | 0 | 0 | 0 | 0 | 0 | 0 | 0 | 0 | 15 | 0 |  | 1224 |  | 0 | 146.88 | 0 | 0 | 146.88 |  |  | 100.0526 | 11.4137 | 0 | 0 | 0 |  | 8.4007 | 6.6702 | 0 | 6.6702 | 0.76091 | 0 | 0 | 0 | 8.4007 | 0 | 126.0108 | 0 | 0 |  | 8.4007 | 0 | 0 | 0.95833 | 0 | 0 | 0 |  | 0 | 0 | 0 | 0 | 0 | 0 | 0 |  | 0.794 | 1 | 0.794 | 0 |  | 0 | 0 | 0 | 0 | 0 | 0 | 0 | 0 | 0 |  | 0 | 0 | 0 | 0 | 0 | 0 | 0 | 0 | 0 | 146.88 | 40.021 |  | 0 | 0 | 0 | 0 | 0 | 0 | 0 | 0 | 0
2022_Residential_Market Rate Multifamily | Residential_Market Rate Multifamily_Direct Install_Natural Gas_Water Heating_Multifamily_Domestic Hot Water Pipe Insulation_Natural Gas DHW_Un-insulated_0 | Residential_Market Rate Multifamily_Direct Install_Natural Gas_Water Heating_Multifamily_Domestic Hot Water Pipe Insulation_Natural Gas DHW_Un-insulated_0_2022 |  | 383 |  | Residential | Market Rate Multifamily | Direct Install | Natural Gas | Water Heating | Multifamily | Domestic Hot Water Pipe Insulation | Natural Gas DHW | Un-insulated | 0 | 2022 | RS-HWE-PINS-V04-210101 |  |  | 3.2059 | 26.7161 | 3.2059 | 6.4472 | 0.25692 |  | 8735.5081 | 12220.3081 | 8735.5081 | 21570.9622 | -18971.5992 |  | 12695.5081 | 12695.5081 | 12695.5081 | 25530.9622 | 6559.3631 |  | 3960 | 475.2 | 3960 | 3960 | 25530.9622 |  | 0 | 0 | 0 | 6559.3631 | 0 | 0 | 5314.8161 | 0 | 403.0871 | 418.2418 | 0 | 25055.7622 | 0 | 3960 | 475.2 | 0 | 0 |  | 0 | 0 | 0 | 0 | 0 | 0 | 0 | 0 | 0 | 0 | 0 | 0 | 0 | 0 | 0 | 0 | 0 | 0 | 0 | 0 | 0 | 0 | 0 | 0 | 0 | 0 | 0 | 0 | 0 | 0 | 0 | 0 | 0 | 0 | 0 |  | 0 | 0 | 0 | 0 | 0 | 0 | 0 | 0 | 0 | 0 | 0 | 0 | 0 | 0 | 0 | 0 | 0 | 0 | 0 | 0 | 0 | 0 | 0 | 0 | 0 | 0 | 0 | 0 | 0 | 0 | 0 | 0 | 0 | 0 | 0 |  | 0 | 0 | 0 | 0 | 0 | 0 | 0 | 0 | 0 | 0 | 0 | 0 | 0 | 0 | 0 | 0 | 0 | 0 | 0 | 0 | 0 | 0 | 0 | 0 | 0 | 0 | 0 | 0 | 0 | 0 | 0 | 0 | 0 | 0 | 0 |  | 0 | 0 | 0 | 0 | 0 | 0 | 0 | 0 | 0 | 0 | 0 | 0 | 0 | 0 | 0 | 0 | 0 | 0 | 0 | 0 | 0 | 0 | 0 | 0 | 0 | 0 | 0 | 0 | 0 | 0 | 0 | 0 | 0 | 0 | 0 |  | 1165.1201 | 1165.1201 | 1165.1201 | 1165.1201 | 1165.1201 | 1165.1201 | 1165.1201 | 1165.1201 | 1165.1201 | 1165.1201 | 1165.1201 | 1165.1201 | 1165.1201 | 1165.1201 | 1165.1201 | 0 | 0 | 0 | 0 | 0 | 0 | 0 | 0 | 0 | 0 | 0 | 0 | 0 | 0 | 0 | 0 | 0 | 0 | 0 | 0 |  | 1165.1201 | 1165.1201 | 1165.1201 | 1165.1201 | 1165.1201 | 1165.1201 | 1165.1201 | 1165.1201 | 1165.1201 | 1165.1201 | 1165.1201 | 1165.1201 | 1165.1201 | 1165.1201 | 1165.1201 | 0 | 0 | 0 | 0 | 0 | 0 | 0 | 0 | 0 | 0 | 0 | 0 | 0 | 0 | 0 | 0 | 0 | 0 | 0 | 0 |  | 0 | 0 | 0 | 0 | 0 | 0 | 0 | 0 | 0 | 0 | 0 | 0 | 0 | 0 | 0 | 0 | 0 | 0 | 0 | 0 | 0 | 0 | 0 | 0 | 0 | 0 | 0 | 0 | 0 | 0 | 0 | 0 | 0 | 0 | 0 |  | 0 | 0 | 0 | 0 | 0 | 0 | 0 | 0 | 0 | 0 | 0 | 0 | 0 | 0 | 0 | 0 | 0 | 0 | 0 | 0 | 0 | 0 | 0 | 0 | 0 | 0 | 0 | 0 | 0 | 0 | 0 | 0 | 0 | 0 | 0 |  | 0 | 0 | 0 | 0 | 0 | 0 | 0 | 0 | 0 | 0 | 0 | 0 | 0 | 0 | 0 | 0 | 0 | 0 | 0 | 0 | 0 | 0 | 0 | 0 | 0 | 0 | 0 | 0 | 0 | 0 | 0 | 0 | 0 | 0 | 0 |  | 220 |  | 18 | 0 | 0 | 0 | 0 | 0 | 0 | 0 | 5.296 | 0 | 0 | 0 | 0 | 0 | 0 | 0 | 0 | 0 | 15 | 0 |  | 3960 |  | 0 | 0 | 475.2 | 0 | 475.2 |  |  | 0 | 0 | 17476.8008 | 0 | 0 |  | 0 | 0 | 0 | 0 | 0 | 1165.1201 | 0 | 1165.1201 | 0 | 1165.1201 | 0 | 17476.8008 | 0 |  | 0 | 0 | 0 | 0 | 1165.1201 | 0 | 0 |  | 0 | 0 | 0 | 0 | 0 | 0 | 0 |  | 0.794 | 1 | 0.794 | 0 |  | 0 | 0 | 0 | 0 | 0 | 0 | 0 | 0 | 0 |  | 0 | 0 | 0 | 0 | 0 | 0 | 0 | 0 | 0 | 0 | 0 |  | 0 | 0 | 0 | 0 | 0 | 0 | 0 | 0 | 0
2023_Residential_Market Rate Multifamily | Residential_Market Rate Multifamily_Direct Install_Natural Gas_Water Heating_Multifamily_Domestic Hot Water Pipe Insulation_Natural Gas DHW_Un-insulated_0 | Residential_Market Rate Multifamily_Direct Install_Natural Gas_Water Heating_Multifamily_Domestic Hot Water Pipe Insulation_Natural Gas DHW_Un-insulated_0_2023 |  | 383 |  | Residential | Market Rate Multifamily | Direct Install | Natural Gas | Water Heating | Multifamily | Domestic Hot Water Pipe Insulation | Natural Gas DHW | Un-insulated | 0 | 2023 | RS-HWE-PINS-V04-210101 |  |  | 3.2989 | 27.4905 | 3.2989 | 6.7304 | 0.25228 |  | 9103.4689 | 12588.2689 | 9103.4689 | 22692.2746 | -19928.4104 |  | 13063.4689 | 13063.4689 | 13063.4689 | 26652.2746 | 6723.8642 |  | 3960 | 475.2 | 3960 | 3960 | 26652.2746 |  | 0 | 0 | 0 | 6723.8642 | 0 | 0 | 5520.4636 | 0 | 401.1971 | 417.944 | 0 | 26177.0746 | 0 | 3960 | 475.2 | 0 | 0 |  | 0 | 0 | 0 | 0 | 0 | 0 | 0 | 0 | 0 | 0 | 0 | 0 | 0 | 0 | 0 | 0 | 0 | 0 | 0 | 0 | 0 | 0 | 0 | 0 | 0 | 0 | 0 | 0 | 0 | 0 | 0 | 0 | 0 | 0 | 0 |  | 0 | 0 | 0 | 0 | 0 | 0 | 0 | 0 | 0 | 0 | 0 | 0 | 0 | 0 | 0 | 0 | 0 | 0 | 0 | 0 | 0 | 0 | 0 | 0 | 0 | 0 | 0 | 0 | 0 | 0 | 0 | 0 | 0 | 0 | 0 |  | 0 | 0 | 0 | 0 | 0 | 0 | 0 | 0 | 0 | 0 | 0 | 0 | 0 | 0 | 0 | 0 | 0 | 0 | 0 | 0 | 0 | 0 | 0 | 0 | 0 | 0 | 0 | 0 | 0 | 0 | 0 | 0 | 0 | 0 | 0 |  | 0 | 0 | 0 | 0 | 0 | 0 | 0 | 0 | 0 | 0 | 0 | 0 | 0 | 0 | 0 | 0 | 0 | 0 | 0 | 0 | 0 | 0 | 0 | 0 | 0 | 0 | 0 | 0 | 0 | 0 | 0 | 0 | 0 | 0 | 0 |  | 0 | 1165.1201 | 1165.1201 | 1165.1201 | 1165.1201 | 1165.1201 | 1165.1201 | 1165.1201 | 1165.1201 | 1165.1201 | 1165.1201 | 1165.1201 | 1165.1201 | 1165.1201 | 1165.1201 | 1165.1201 | 0 | 0 | 0 | 0 | 0 | 0 | 0 | 0 | 0 | 0 | 0 | 0 | 0 | 0 | 0 | 0 | 0 | 0 | 0 |  | 0 | 1165.1201 | 1165.1201 | 1165.1201 | 1165.1201 | 1165.1201 | 1165.1201 | 1165.1201 | 1165.1201 | 1165.1201 | 1165.1201 | 1165.1201 | 1165.1201 | 1165.1201 | 1165.1201 | 1165.1201 | 0 | 0 | 0 | 0 | 0 | 0 | 0 | 0 | 0 | 0 | 0 | 0 | 0 | 0 | 0 | 0 | 0 | 0 | 0 |  | 0 | 0 | 0 | 0 | 0 | 0 | 0 | 0 | 0 | 0 | 0 | 0 | 0 | 0 | 0 | 0 | 0 | 0 | 0 | 0 | 0 | 0 | 0 | 0 | 0 | 0 | 0 | 0 | 0 | 0 | 0 | 0 | 0 | 0 | 0 |  | 0 | 0 | 0 | 0 | 0 | 0 | 0 | 0 | 0 | 0 | 0 | 0 | 0 | 0 | 0 | 0 | 0 | 0 | 0 | 0 | 0 | 0 | 0 | 0 | 0 | 0 | 0 | 0 | 0 | 0 | 0 | 0 | 0 | 0 | 0 |  | 0 | 0 | 0 | 0 | 0 | 0 | 0 | 0 | 0 | 0 | 0 | 0 | 0 | 0 | 0 | 0 | 0 | 0 | 0 | 0 | 0 | 0 | 0 | 0 | 0 | 0 | 0 | 0 | 0 | 0 | 0 | 0 | 0 | 0 | 0 |  | 220 |  | 18 | 0 | 0 | 0 | 0 | 0 | 0 | 0 | 5.296 | 0 | 0 | 0 | 0 | 0 | 0 | 0 | 0 | 0 | 15 | 0 |  | 3960 |  | 0 | 0 | 475.2 | 0 | 475.2 |  |  | 0 | 0 | 17476.8008 | 0 | 0 |  | 0 | 0 | 0 | 0 | 0 | 1165.1201 | 0 | 1165.1201 | 0 | 1165.1201 | 0 | 17476.8008 | 0 |  | 0 | 0 | 0 | 0 | 1165.1201 | 0 | 0 |  | 0 | 0 | 0 | 0 | 0 | 0 | 0 |  | 0.794 | 1 | 0.794 | 0 |  | 0 | 0 | 0 | 0 | 0 | 0 | 0 | 0 | 0 |  | 0 | 0 | 0 | 0 | 0 | 0 | 0 | 0 | 0 | 0 | 0 |  | 0 | 0 | 0 | 0 | 0 | 0 | 0 | 0 | 0
2024_Residential_Market Rate Multifamily | Residential_Market Rate Multifamily_Direct Install_Natural Gas_Water Heating_Multifamily_Domestic Hot Water Pipe Insulation_Natural Gas DHW_Un-insulated_0 | Residential_Market Rate Multifamily_Direct Install_Natural Gas_Water Heating_Multifamily_Domestic Hot Water Pipe Insulation_Natural Gas DHW_Un-insulated_0_2024 |  | 383 |  | Residential | Market Rate Multifamily | Direct Install | Natural Gas | Water Heating | Multifamily | Domestic Hot Water Pipe Insulation | Natural Gas DHW | Un-insulated | 0 | 2024 | RS-HWE-PINS-V04-210101 |  |  | 3.3929 | 28.2738 | 3.3929 | 7.0152 | 0.24804 |  | 9475.7283 | 12960.5283 | 9475.7283 | 23820.3369 | -20889.6486 |  | 13435.7283 | 13435.7283 | 13435.7283 | 27780.3369 | 6890.6883 |  | 3960 | 475.2 | 3960 | 3960 | 27780.3369 |  | 0 | 0 | 0 | 6890.6883 | 0 | 0 | 5726.1111 | 0 | 401.4092 | 417.5198 | 0 | 27305.1369 | 0 | 3960 | 475.2 | 0 | 0 |  | 0 | 0 | 0 | 0 | 0 | 0 | 0 | 0 | 0 | 0 | 0 | 0 | 0 | 0 | 0 | 0 | 0 | 0 | 0 | 0 | 0 | 0 | 0 | 0 | 0 | 0 | 0 | 0 | 0 | 0 | 0 | 0 | 0 | 0 | 0 |  | 0 | 0 | 0 | 0 | 0 | 0 | 0 | 0 | 0 | 0 | 0 | 0 | 0 | 0 | 0 | 0 | 0 | 0 | 0 | 0 | 0 | 0 | 0 | 0 | 0 | 0 | 0 | 0 | 0 | 0 | 0 | 0 | 0 | 0 | 0 |  | 0 | 0 | 0 | 0 | 0 | 0 | 0 | 0 | 0 | 0 | 0 | 0 | 0 | 0 | 0 | 0 | 0 | 0 | 0 | 0 | 0 | 0 | 0 | 0 | 0 | 0 | 0 | 0 | 0 | 0 | 0 | 0 | 0 | 0 | 0 |  | 0 | 0 | 0 | 0 | 0 | 0 | 0 | 0 | 0 | 0 | 0 | 0 | 0 | 0 | 0 | 0 | 0 | 0 | 0 | 0 | 0 | 0 | 0 | 0 | 0 | 0 | 0 | 0 | 0 | 0 | 0 | 0 | 0 | 0 | 0 |  | 0 | 0 | 1165.1201 | 1165.1201 | 1165.1201 | 1165.1201 | 1165.1201 | 1165.1201 | 1165.1201 | 1165.1201 | 1165.1201 | 1165.1201 | 1165.1201 | 1165.1201 | 1165.1201 | 1165.1201 | 1165.1201 | 0 | 0 | 0 | 0 | 0 | 0 | 0 | 0 | 0 | 0 | 0 | 0 | 0 | 0 | 0 | 0 | 0 | 0 |  | 0 | 0 | 1165.1201 | 1165.1201 | 1165.1201 | 1165.1201 | 1165.1201 | 1165.1201 | 1165.1201 | 1165.1201 | 1165.1201 | 1165.1201 | 1165.1201 | 1165.1201 | 1165.1201 | 1165.1201 | 1165.1201 | 0 | 0 | 0 | 0 | 0 | 0 | 0 | 0 | 0 | 0 | 0 | 0 | 0 | 0 | 0 | 0 | 0 | 0 |  | 0 | 0 | 0 | 0 | 0 | 0 | 0 | 0 | 0 | 0 | 0 | 0 | 0 | 0 | 0 | 0 | 0 | 0 | 0 | 0 | 0 | 0 | 0 | 0 | 0 | 0 | 0 | 0 | 0 | 0 | 0 | 0 | 0 | 0 | 0 |  | 0 | 0 | 0 | 0 | 0 | 0 | 0 | 0 | 0 | 0 | 0 | 0 | 0 | 0 | 0 | 0 | 0 | 0 | 0 | 0 | 0 | 0 | 0 | 0 | 0 | 0 | 0 | 0 | 0 | 0 | 0 | 0 | 0 | 0 | 0 |  | 0 | 0 | 0 | 0 | 0 | 0 | 0 | 0 | 0 | 0 | 0 | 0 | 0 | 0 | 0 | 0 | 0 | 0 | 0 | 0 | 0 | 0 | 0 | 0 | 0 | 0 | 0 | 0 | 0 | 0 | 0 | 0 | 0 | 0 | 0 |  | 220 |  | 18 | 0 | 0 | 0 | 0 | 0 | 0 | 0 | 5.296 | 0 | 0 | 0 | 0 | 0 | 0 | 0 | 0 | 0 | 15 | 0 |  | 3960 |  | 0 | 0 | 475.2 | 0 | 475.2 |  |  | 0 | 0 | 17476.8008 | 0 | 0 |  | 0 | 0 | 0 | 0 | 0 | 1165.1201 | 0 | 1165.1201 | 0 | 1165.1201 | 0 | 17476.8008 | 0 |  | 0 | 0 | 0 | 0 | 1165.1201 | 0 | 0 |  | 0 | 0 | 0 | 0 | 0 | 0 | 0 |  | 0.794 | 1 | 0.794 | 0 |  | 0 | 0 | 0 | 0 | 0 | 0 | 0 | 0 | 0 |  | 0 | 0 | 0 | 0 | 0 | 0 | 0 | 0 | 0 | 0 | 0 |  | 0 | 0 | 0 | 0 | 0 | 0 | 0 | 0 | 0
2025_Residential_Market Rate Multifamily | Residential_Market Rate Multifamily_Direct Install_Natural Gas_Water Heating_Multifamily_Domestic Hot Water Pipe Insulation_Natural Gas DHW_Un-insulated_0 | Residential_Market Rate Multifamily_Direct Install_Natural Gas_Water Heating_Multifamily_Domestic Hot Water Pipe Insulation_Natural Gas DHW_Un-insulated_0_2025 |  | 383 |  | Residential | Market Rate Multifamily | Direct Install | Natural Gas | Water Heating | Multifamily | Domestic Hot Water Pipe Insulation | Natural Gas DHW | Un-insulated | 0 | 2025 | RS-HWE-PINS-V04-210101 |  |  | 3.4857 | 29.0476 | 3.4857 | 7.2879 | 0.24438 |  | 9843.4141 | 13328.2141 | 9843.4141 | 24900.1942 | -21807.2504 |  | 13803.4141 | 13803.4141 | 13803.4141 | 28860.1942 | 7052.9437 |  | 3960 | 475.2 | 3960 | 3960 | 28860.1942 |  | 0 | 0 | 0 | 7052.9437 | 0 | 0 | 5931.7586 | 0 | 401.6263 | 417.0855 | 0 | 28384.9942 | 0 | 3960 | 475.2 | 0 | 0 |  | 0 | 0 | 0 | 0 | 0 | 0 | 0 | 0 | 0 | 0 | 0 | 0 | 0 | 0 | 0 | 0 | 0 | 0 | 0 | 0 | 0 | 0 | 0 | 0 | 0 | 0 | 0 | 0 | 0 | 0 | 0 | 0 | 0 | 0 | 0 |  | 0 | 0 | 0 | 0 | 0 | 0 | 0 | 0 | 0 | 0 | 0 | 0 | 0 | 0 | 0 | 0 | 0 | 0 | 0 | 0 | 0 | 0 | 0 | 0 | 0 | 0 | 0 | 0 | 0 | 0 | 0 | 0 | 0 | 0 | 0 |  | 0 | 0 | 0 | 0 | 0 | 0 | 0 | 0 | 0 | 0 | 0 | 0 | 0 | 0 | 0 | 0 | 0 | 0 | 0 | 0 | 0 | 0 | 0 | 0 | 0 | 0 | 0 | 0 | 0 | 0 | 0 | 0 | 0 | 0 | 0 |  | 0 | 0 | 0 | 0 | 0 | 0 | 0 | 0 | 0 | 0 | 0 | 0 | 0 | 0 | 0 | 0 | 0 | 0 | 0 | 0 | 0 | 0 | 0 | 0 | 0 | 0 | 0 | 0 | 0 | 0 | 0 | 0 | 0 | 0 | 0 |  | 0 | 0 | 0 | 1165.1201 | 1165.1201 | 1165.1201 | 1165.1201 | 1165.1201 | 1165.1201 | 1165.1201 | 1165.1201 | 1165.1201 | 1165.1201 | 1165.1201 | 1165.1201 | 1165.1201 | 1165.1201 | 1165.1201 | 0 | 0 | 0 | 0 | 0 | 0 | 0 | 0 | 0 | 0 | 0 | 0 | 0 | 0 | 0 | 0 | 0 |  | 0 | 0 | 0 | 1165.1201 | 1165.1201 | 1165.1201 | 1165.1201 | 1165.1201 | 1165.1201 | 1165.1201 | 1165.1201 | 1165.1201 | 1165.1201 | 1165.1201 | 1165.1201 | 1165.1201 | 1165.1201 | 1165.1201 | 0 | 0 | 0 | 0 | 0 | 0 | 0 | 0 | 0 | 0 | 0 | 0 | 0 | 0 | 0 | 0 | 0 |  | 0 | 0 | 0 | 0 | 0 | 0 | 0 | 0 | 0 | 0 | 0 | 0 | 0 | 0 | 0 | 0 | 0 | 0 | 0 | 0 | 0 | 0 | 0 | 0 | 0 | 0 | 0 | 0 | 0 | 0 | 0 | 0 | 0 | 0 | 0 |  | 0 | 0 | 0 | 0 | 0 | 0 | 0 | 0 | 0 | 0 | 0 | 0 | 0 | 0 | 0 | 0 | 0 | 0 | 0 | 0 | 0 | 0 | 0 | 0 | 0 | 0 | 0 | 0 | 0 | 0 | 0 | 0 | 0 | 0 | 0 |  | 0 | 0 | 0 | 0 | 0 | 0 | 0 | 0 | 0 | 0 | 0 | 0 | 0 | 0 | 0 | 0 | 0 | 0 | 0 | 0 | 0 | 0 | 0 | 0 | 0 | 0 | 0 | 0 | 0 | 0 | 0 | 0 | 0 | 0 | 0 |  | 220 |  | 18 | 0 | 0 | 0 | 0 | 0 | 0 | 0 | 5.296 | 0 | 0 | 0 | 0 | 0 | 0 | 0 | 0 | 0 | 15 | 0 |  | 3960 |  | 0 | 0 | 475.2 | 0 | 475.2 |  |  | 0 | 0 | 17476.8008 | 0 | 0 |  | 0 | 0 | 0 | 0 | 0 | 1165.1201 | 0 | 1165.1201 | 0 | 1165.1201 | 0 | 17476.8008 | 0 |  | 0 | 0 | 0 | 0 | 1165.1201 | 0 | 0 |  | 0 | 0 | 0 | 0 | 0 | 0 | 0 |  | 0.794 | 1 | 0.794 | 0 |  | 0 | 0 | 0 | 0 | 0 | 0 | 0 | 0 | 0 |  | 0 | 0 | 0 | 0 | 0 | 0 | 0 | 0 | 0 | 0 | 0 |  | 0 | 0 | 0 | 0 | 0 | 0 | 0 | 0 | 0
2022_Residential_Market Rate Multifamily | Residential_Market Rate Multifamily_Direct Install_Electric_Water Heating_Multifamily_Low Flow Faucet Aerator_Electric DHW_0_0 | Residential_Market Rate Multifamily_Direct Install_Electric_Water Heating_Multifamily_Low Flow Faucet Aerator_Electric DHW_0_0_2022 |  | 384 |  | Residential | Market Rate Multifamily | Direct Install | Electric | Water Heating | Multifamily | Low Flow Faucet Aerator | Electric DHW | 0 | 0 | 2022 | RS-HWE-LFFA-V10-210101 |  |  | 30.622 | 33.9583 | 30.622 | 39.9597 | 0.44423 |  | 8089.4017 | 3361.7444 | 8089.4017 | 10639.4262 | -3190.4553 |  | 8362.4897 | 3463.7444 | 8362.4897 | 10912.5142 | 2550.1004 |  | 273.088 | 102 | 273.088 | 273.088 | 5740.5557 |  | 906.1464 | 1387.666 | 256.288 | 0 | 4898.7453 | 755.837 | 0 | 157.8069 | 0 | 0 | 5638.5557 | 0 | 5171.9585 | 273.088 | 102 | 0 | 0 |  | 3.211 | 3.211 | 3.211 | 3.211 | 3.211 | 3.211 | 3.211 | 3.211 | 3.211 | 3.211 | 0 | 0 | 0 | 0 | 0 | 0 | 0 | 0 | 0 | 0 | 0 | 0 | 0 | 0 | 0 | 0 | 0 | 0 | 0 | 0 | 0 | 0 | 0 | 0 | 0 |  | 3.386 | 3.386 | 3.386 | 3.386 | 3.386 | 3.386 | 3.386 | 3.386 | 3.386 | 3.386 | 0 | 0 | 0 | 0 | 0 | 0 | 0 | 0 | 0 | 0 | 0 | 0 | 0 | 0 | 0 | 0 | 0 | 0 | 0 | 0 | 0 | 0 | 0 | 0 | 0 |  | 0.175 | 0.175 | 0.175 | 0.175 | 0.175 | 0.175 | 0.175 | 0.175 | 0.175 | 0.175 | 0 | 0 | 0 | 0 | 0 | 0 | 0 | 0 | 0 | 0 | 0 | 0 | 0 | 0 | 0 | 0 | 0 | 0 | 0 | 0 | 0 | 0 | 0 | 0 | 0 |  | 0 | 0 | 0 | 0 | 0 | 0 | 0 | 0 | 0 | 0 | 0 | 0 | 0 | 0 | 0 | 0 | 0 | 0 | 0 | 0 | 0 | 0 | 0 | 0 | 0 | 0 | 0 | 0 | 0 | 0 | 0 | 0 | 0 | 0 | 0 |  | 0 | 0 | 0 | 0 | 0 | 0 | 0 | 0 | 0 | 0 | 0 | 0 | 0 | 0 | 0 | 0 | 0 | 0 | 0 | 0 | 0 | 0 | 0 | 0 | 0 | 0 | 0 | 0 | 0 | 0 | 0 | 0 | 0 | 0 | 0 |  | 0 | 0 | 0 | 0 | 0 | 0 | 0 | 0 | 0 | 0 | 0 | 0 | 0 | 0 | 0 | 0 | 0 | 0 | 0 | 0 | 0 | 0 | 0 | 0 | 0 | 0 | 0 | 0 | 0 | 0 | 0 | 0 | 0 | 0 | 0 |  | 0 | 0 | 0 | 0 | 0 | 0 | 0 | 0 | 0 | 0 | 0 | 0 | 0 | 0 | 0 | 0 | 0 | 0 | 0 | 0 | 0 | 0 | 0 | 0 | 0 | 0 | 0 | 0 | 0 | 0 | 0 | 0 | 0 | 0 | 0 |  | 1.2602 | 1.2602 | 1.2602 | 1.2602 | 1.2602 | 1.2602 | 1.2602 | 1.2602 | 1.2602 | 1.2602 | 0 | 0 | 0 | 0 | 0 | 0 | 0 | 0 | 0 | 0 | 0 | 0 | 0 | 0 | 0 | 0 | 0 | 0 | 0 | 0 | 0 | 0 | 0 | 0 | 0 |  | 34930.2697 | 34930.2697 | 34930.2697 | 34930.2697 | 34930.2697 | 34930.2697 | 34930.2697 | 34930.2697 | 34930.2697 | 34930.2697 | 0 | 0 | 0 | 0 | 0 | 0 | 0 | 0 | 0 | 0 | 0 | 0 | 0 | 0 | 0 | 0 | 0 | 0 | 0 | 0 | 0 | 0 | 0 | 0 | 0 |  | 34 |  | 8 | 0 | 0 | 0 | 94.0645 | 5.1266 | 0 | 0.036918 | 0 | 0 | 1023.2678 | 0 | 0 | 0 | 0 | 0 | 0 | 0 | 10 | 0 |  | 272 |  | 0 | 102 | 0 | 0 | 102 |  |  | 33.8599 | 12.6022 | 0 | 0 | 349302.6972 |  | 3.3725 | 3.386 | 0 | 3.386 | 1.2602 | 0 | 0 | 0 | 3.3725 | 0 | 33.725 | 0 | 34930.2697 |  | 3.1982 | 0.1743 | 0 | 1.2552 | 0 | 0 | 34791.1053 |  | 0 | 0 | 0 | 0 | 0 | 0 | 0 |  | 1.004 | 1 | 1.004 | 0 |  | 0 | 0 | 0 | 0 | 0 | 0 | 0 | 0 | 0 |  | 0 | 0 | 0 | 0 | 0 | 0 | 0 | 0 | 0 | 102 | 30.4739 |  | 0 | 0 | 0 | 0 | 0 | 0 | 0 | 0 | 0
2023_Residential_Market Rate Multifamily | Residential_Market Rate Multifamily_Direct Install_Electric_Water Heating_Multifamily_Low Flow Faucet Aerator_Electric DHW_0_0 | Residential_Market Rate Multifamily_Direct Install_Electric_Water Heating_Multifamily_Low Flow Faucet Aerator_Electric DHW_0_0_2023 |  | 384 |  | Residential | Market Rate Multifamily | Direct Install | Electric | Water Heating | Multifamily | Low Flow Faucet Aerator | Electric DHW | 0 | 0 | 2023 | RS-HWE-LFFA-V10-210101 |  |  | 31.0676 | 35.1513 | 31.0676 | 41.0182 | 0.44292 |  | 8211.0892 | 3483.4319 | 8211.0892 | 10928.4795 | -3329.5621 |  | 8484.1772 | 3585.4319 | 8484.1772 | 11201.5675 | 2647.293 |  | 273.088 | 102 | 273.088 | 273.088 | 5976.8551 |  | 923.4058 | 1462.7177 | 261.1696 | 0 | 4898.7453 | 787.8795 | 0 | 150.2594 | 0 | 0 | 5874.8551 | 0 | 5224.7125 | 273.088 | 102 | 0 | 0 |  | 0 | 3.211 | 3.211 | 3.211 | 3.211 | 3.211 | 3.211 | 3.211 | 3.211 | 3.211 | 3.211 | 0 | 0 | 0 | 0 | 0 | 0 | 0 | 0 | 0 | 0 | 0 | 0 | 0 | 0 | 0 | 0 | 0 | 0 | 0 | 0 | 0 | 0 | 0 | 0 |  | 0 | 3.386 | 3.386 | 3.386 | 3.386 | 3.386 | 3.386 | 3.386 | 3.386 | 3.386 | 3.386 | 0 | 0 | 0 | 0 | 0 | 0 | 0 | 0 | 0 | 0 | 0 | 0 | 0 | 0 | 0 | 0 | 0 | 0 | 0 | 0 | 0 | 0 | 0 | 0 |  | 0 | 0.175 | 0.175 | 0.175 | 0.175 | 0.175 | 0.175 | 0.175 | 0.175 | 0.175 | 0.175 | 0 | 0 | 0 | 0 | 0 | 0 | 0 | 0 | 0 | 0 | 0 | 0 | 0 | 0 | 0 | 0 | 0 | 0 | 0 | 0 | 0 | 0 | 0 | 0 |  | 0 | 0 | 0 | 0 | 0 | 0 | 0 | 0 | 0 | 0 | 0 | 0 | 0 | 0 | 0 | 0 | 0 | 0 | 0 | 0 | 0 | 0 | 0 | 0 | 0 | 0 | 0 | 0 | 0 | 0 | 0 | 0 | 0 | 0 | 0 |  | 0 | 0 | 0 | 0 | 0 | 0 | 0 | 0 | 0 | 0 | 0 | 0 | 0 | 0 | 0 | 0 | 0 | 0 | 0 | 0 | 0 | 0 | 0 | 0 | 0 | 0 | 0 | 0 | 0 | 0 | 0 | 0 | 0 | 0 | 0 |  | 0 | 0 | 0 | 0 | 0 | 0 | 0 | 0 | 0 | 0 | 0 | 0 | 0 | 0 | 0 | 0 | 0 | 0 | 0 | 0 | 0 | 0 | 0 | 0 | 0 | 0 | 0 | 0 | 0 | 0 | 0 | 0 | 0 | 0 | 0 |  | 0 | 0 | 0 | 0 | 0 | 0 | 0 | 0 | 0 | 0 | 0 | 0 | 0 | 0 | 0 | 0 | 0 | 0 | 0 | 0 | 0 | 0 | 0 | 0 | 0 | 0 | 0 | 0 | 0 | 0 | 0 | 0 | 0 | 0 | 0 |  | 0 | 1.2602 | 1.2602 | 1.2602 | 1.2602 | 1.2602 | 1.2602 | 1.2602 | 1.2602 | 1.2602 | 1.2602 | 0 | 0 | 0 | 0 | 0 | 0 | 0 | 0 | 0 | 0 | 0 | 0 | 0 | 0 | 0 | 0 | 0 | 0 | 0 | 0 | 0 | 0 | 0 | 0 |  | 0 | 34930.2697 | 34930.2697 | 34930.2697 | 34930.2697 | 34930.2697 | 34930.2697 | 34930.2697 | 34930.2697 | 34930.2697 | 34930.2697 | 0 | 0 | 0 | 0 | 0 | 0 | 0 | 0 | 0 | 0 | 0 | 0 | 0 | 0 | 0 | 0 | 0 | 0 | 0 | 0 | 0 | 0 | 0 | 0 |  | 34 |  | 8 | 0 | 0 | 0 | 94.0645 | 5.1266 | 0 | 0.036918 | 0 | 0 | 1023.2678 | 0 | 0 | 0 | 0 | 0 | 0 | 0 | 10 | 0 |  | 272 |  | 0 | 102 | 0 | 0 | 102 |  |  | 33.8599 | 12.6022 | 0 | 0 | 349302.6972 |  | 3.3725 | 3.386 | 0 | 3.386 | 1.2602 | 0 | 0 | 0 | 3.3725 | 0 | 33.725 | 0 | 34930.2697 |  | 3.1982 | 0.1743 | 0 | 1.2552 | 0 | 0 | 34791.1053 |  | 0 | 0 | 0 | 0 | 0 | 0 | 0 |  | 1.004 | 1 | 1.004 | 0 |  | 0 | 0 | 0 | 0 | 0 | 0 | 0 | 0 | 0 |  | 0 | 0 | 0 | 0 | 0 | 0 | 0 | 0 | 0 | 102 | 27.0879 |  | 0 | 0 | 0 | 0 | 0 | 0 | 0 | 0 | 0
2024_Residential_Market Rate Multifamily | Residential_Market Rate Multifamily_Direct Install_Electric_Water Heating_Multifamily_Low Flow Faucet Aerator_Electric DHW_0_0 | Residential_Market Rate Multifamily_Direct Install_Electric_Water Heating_Multifamily_Low Flow Faucet Aerator_Electric DHW_0_0_2024 |  | 384 |  | Residential | Market Rate Multifamily | Direct Install | Electric | Water Heating | Multifamily | Low Flow Faucet Aerator | Electric DHW | 0 | 0 | 2024 | RS-HWE-LFFA-V10-210101 |  |  | 31.3494 | 35.9058 | 31.3494 | 42.0728 | 0.43464 |  | 8288.0439 | 3560.3866 | 8288.0439 | 11216.4872 | -3511.7761 |  | 8561.1319 | 3662.3866 | 8561.1319 | 11489.5752 | 2699.7946 |  | 273.088 | 102 | 273.088 | 273.088 | 6211.5707 |  | 941.7189 | 1491.7265 | 266.3491 | 0 | 4898.7453 | 819.922 | 0 | 142.67 | 0 | 0 | 6109.5707 | 0 | 5278.0045 | 273.088 | 102 | 0 | 0 |  | 0 | 0 | 3.211 | 3.211 | 3.211 | 3.211 | 3.211 | 3.211 | 3.211 | 3.211 | 3.211 | 3.211 | 0 | 0 | 0 | 0 | 0 | 0 | 0 | 0 | 0 | 0 | 0 | 0 | 0 | 0 | 0 | 0 | 0 | 0 | 0 | 0 | 0 | 0 | 0 |  | 0 | 0 | 3.386 | 3.386 | 3.386 | 3.386 | 3.386 | 3.386 | 3.386 | 3.386 | 3.386 | 3.386 | 0 | 0 | 0 | 0 | 0 | 0 | 0 | 0 | 0 | 0 | 0 | 0 | 0 | 0 | 0 | 0 | 0 | 0 | 0 | 0 | 0 | 0 | 0 |  | 0 | 0 | 0.175 | 0.175 | 0.175 | 0.175 | 0.175 | 0.175 | 0.175 | 0.175 | 0.175 | 0.175 | 0 | 0 | 0 | 0 | 0 | 0 | 0 | 0 | 0 | 0 | 0 | 0 | 0 | 0 | 0 | 0 | 0 | 0 | 0 | 0 | 0 | 0 | 0 |  | 0 | 0 | 0 | 0 | 0 | 0 | 0 | 0 | 0 | 0 | 0 | 0 | 0 | 0 | 0 | 0 | 0 | 0 | 0 | 0 | 0 | 0 | 0 | 0 | 0 | 0 | 0 | 0 | 0 | 0 | 0 | 0 | 0 | 0 | 0 |  | 0 | 0 | 0 | 0 | 0 | 0 | 0 | 0 | 0 | 0 | 0 | 0 | 0 | 0 | 0 | 0 | 0 | 0 | 0 | 0 | 0 | 0 | 0 | 0 | 0 | 0 | 0 | 0 | 0 | 0 | 0 | 0 | 0 | 0 | 0 |  | 0 | 0 | 0 | 0 | 0 | 0 | 0 | 0 | 0 | 0 | 0 | 0 | 0 | 0 | 0 | 0 | 0 | 0 | 0 | 0 | 0 | 0 | 0 | 0 | 0 | 0 | 0 | 0 | 0 | 0 | 0 | 0 | 0 | 0 | 0 |  | 0 | 0 | 0 | 0 | 0 | 0 | 0 | 0 | 0 | 0 | 0 | 0 | 0 | 0 | 0 | 0 | 0 | 0 | 0 | 0 | 0 | 0 | 0 | 0 | 0 | 0 | 0 | 0 | 0 | 0 | 0 | 0 | 0 | 0 | 0 |  | 0 | 0 | 1.2602 | 1.2602 | 1.2602 | 1.2602 | 1.2602 | 1.2602 | 1.2602 | 1.2602 | 1.2602 | 1.2602 | 0 | 0 | 0 | 0 | 0 | 0 | 0 | 0 | 0 | 0 | 0 | 0 | 0 | 0 | 0 | 0 | 0 | 0 | 0 | 0 | 0 | 0 | 0 |  | 0 | 0 | 34930.2697 | 34930.2697 | 34930.2697 | 34930.2697 | 34930.2697 | 34930.2697 | 34930.2697 | 34930.2697 | 34930.2697 | 34930.2697 | 0 | 0 | 0 | 0 | 0 | 0 | 0 | 0 | 0 | 0 | 0 | 0 | 0 | 0 | 0 | 0 | 0 | 0 | 0 | 0 | 0 | 0 | 0 |  | 34 |  | 8 | 0 | 0 | 0 | 94.0645 | 5.1266 | 0 | 0.036918 | 0 | 0 | 1023.2678 | 0 | 0 | 0 | 0 | 0 | 0 | 0 | 10 | 0 |  | 272 |  | 0 | 102 | 0 | 0 | 102 |  |  | 33.8599 | 12.6022 | 0 | 0 | 349302.6972 |  | 3.3725 | 3.386 | 0 | 3.386 | 1.2602 | 0 | 0 | 0 | 3.3725 | 0 | 33.725 | 0 | 34930.2697 |  | 3.1982 | 0.1743 | 0 | 1.2552 | 0 | 0 | 34791.1053 |  | 0 | 0 | 0 | 0 | 0 | 0 | 0 |  | 1.004 | 1 | 1.004 | 0 |  | 0 | 0 | 0 | 0 | 0 | 0 | 0 | 0 | 0 |  | 0 | 0 | 0 | 0 | 0 | 0 | 0 | 0 | 0 | 102 | 23.7019 |  | 0 | 0 | 0 | 0 | 0 | 0 | 0 | 0 | 0
2025_Residential_Market Rate Multifamily | Residential_Market Rate Multifamily_Direct Install_Electric_Water Heating_Multifamily_Low Flow Faucet Aerator_Electric DHW_0_0 | Residential_Market Rate Multifamily_Direct Install_Electric_Water Heating_Multifamily_Low Flow Faucet Aerator_Electric DHW_0_0_2025 |  | 384 |  | Residential | Market Rate Multifamily | Direct Install | Electric | Water Heating | Multifamily | Low Flow Faucet Aerator | Electric DHW | 0 | 0 | 2025 | RS-HWE-LFFA-V10-210101 |  |  | 31.6336 | 36.6669 | 31.6336 | 43.0498 | 0.42846 |  | 8365.6768 | 3638.0194 | 8365.6768 | 11483.3048 | -3671.8642 |  | 8638.7648 | 3740.0194 | 8638.7648 | 11756.3928 | 2752.6884 |  | 273.088 | 102 | 273.088 | 273.088 | 6424.5526 |  | 960.1689 | 1520.9522 | 271.5674 | 0 | 4898.7453 | 851.9645 | 0 | 135.3665 | 0 | 0 | 6322.5526 | 0 | 5331.8402 | 273.088 | 102 | 0 | 0 |  | 0 | 0 | 0 | 3.211 | 3.211 | 3.211 | 3.211 | 3.211 | 3.211 | 3.211 | 3.211 | 3.211 | 3.211 | 0 | 0 | 0 | 0 | 0 | 0 | 0 | 0 | 0 | 0 | 0 | 0 | 0 | 0 | 0 | 0 | 0 | 0 | 0 | 0 | 0 | 0 |  | 0 | 0 | 0 | 3.386 | 3.386 | 3.386 | 3.386 | 3.386 | 3.386 | 3.386 | 3.386 | 3.386 | 3.386 | 0 | 0 | 0 | 0 | 0 | 0 | 0 | 0 | 0 | 0 | 0 | 0 | 0 | 0 | 0 | 0 | 0 | 0 | 0 | 0 | 0 | 0 |  | 0 | 0 | 0 | 0.175 | 0.175 | 0.175 | 0.175 | 0.175 | 0.175 | 0.175 | 0.175 | 0.175 | 0.175 | 0 | 0 | 0 | 0 | 0 | 0 | 0 | 0 | 0 | 0 | 0 | 0 | 0 | 0 | 0 | 0 | 0 | 0 | 0 | 0 | 0 | 0 |  | 0 | 0 | 0 | 0 | 0 | 0 | 0 | 0 | 0 | 0 | 0 | 0 | 0 | 0 | 0 | 0 | 0 | 0 | 0 | 0 | 0 | 0 | 0 | 0 | 0 | 0 | 0 | 0 | 0 | 0 | 0 | 0 | 0 | 0 | 0 |  | 0 | 0 | 0 | 0 | 0 | 0 | 0 | 0 | 0 | 0 | 0 | 0 | 0 | 0 | 0 | 0 | 0 | 0 | 0 | 0 | 0 | 0 | 0 | 0 | 0 | 0 | 0 | 0 | 0 | 0 | 0 | 0 | 0 | 0 | 0 |  | 0 | 0 | 0 | 0 | 0 | 0 | 0 | 0 | 0 | 0 | 0 | 0 | 0 | 0 | 0 | 0 | 0 | 0 | 0 | 0 | 0 | 0 | 0 | 0 | 0 | 0 | 0 | 0 | 0 | 0 | 0 | 0 | 0 | 0 | 0 |  | 0 | 0 | 0 | 0 | 0 | 0 | 0 | 0 | 0 | 0 | 0 | 0 | 0 | 0 | 0 | 0 | 0 | 0 | 0 | 0 | 0 | 0 | 0 | 0 | 0 | 0 | 0 | 0 | 0 | 0 | 0 | 0 | 0 | 0 | 0 |  | 0 | 0 | 0 | 1.2602 | 1.2602 | 1.2602 | 1.2602 | 1.2602 | 1.2602 | 1.2602 | 1.2602 | 1.2602 | 1.2602 | 0 | 0 | 0 | 0 | 0 | 0 | 0 | 0 | 0 | 0 | 0 | 0 | 0 | 0 | 0 | 0 | 0 | 0 | 0 | 0 | 0 | 0 |  | 0 | 0 | 0 | 34930.2697 | 34930.2697 | 34930.2697 | 34930.2697 | 34930.2697 | 34930.2697 | 34930.2697 | 34930.2697 | 34930.2697 | 34930.2697 | 0 | 0 | 0 | 0 | 0 | 0 | 0 | 0 | 0 | 0 | 0 | 0 | 0 | 0 | 0 | 0 | 0 | 0 | 0 | 0 | 0 | 0 |  | 34 |  | 8 | 0 | 0 | 0 | 94.0645 | 5.1266 | 0 | 0.036918 | 0 | 0 | 1023.2678 | 0 | 0 | 0 | 0 | 0 | 0 | 0 | 10 | 0 |  | 272 |  | 0 | 102 | 0 | 0 | 102 |  |  | 33.8599 | 12.6022 | 0 | 0 | 349302.6972 |  | 3.3725 | 3.386 | 0 | 3.386 | 1.2602 | 0 | 0 | 0 | 3.3725 | 0 | 33.725 | 0 | 34930.2697 |  | 3.1982 | 0.1743 | 0 | 1.2552 | 0 | 0 | 34791.1053 |  | 0 | 0 | 0 | 0 | 0 | 0 | 0 |  | 1.004 | 1 | 1.004 | 0 |  | 0 | 0 | 0 | 0 | 0 | 0 | 0 | 0 | 0 |  | 0 | 0 | 0 | 0 | 0 | 0 | 0 | 0 | 0 | 102 | 20.3159 |  | 0 | 0 | 0 | 0 | 0 | 0 | 0 | 0 | 0
2022_Residential_Market Rate Multifamily | Residential_Market Rate Multifamily_Direct Install_Natural Gas_Water Heating_Multifamily_Low Flow Faucet Aerator_Natural Gas DHW_0_0 | Residential_Market Rate Multifamily_Direct Install_Natural Gas_Water Heating_Multifamily_Low Flow Faucet Aerator_Natural Gas DHW_0_0_2022 |  | 385 |  | Residential | Market Rate Multifamily | Direct Install | Natural Gas | Water Heating | Multifamily | Low Flow Faucet Aerator | Natural Gas DHW | 0 | 0 | 2022 | RS-HWE-LFFA-V10-210101 |  |  | 21.6441 | 9.6906 | 21.6441 | 26.2013 | 0.26486 |  | 13542.4982 | 2137.8771 | 13542.4982 | 16532.0407 | -3465.8059 |  | 14198.4982 | 2383.8771 | 14198.4982 | 17188.0407 | 1248.6879 |  | 656 | 246 | 656 | 656 | 4714.4938 |  | 0 | 0 | 0 | 1248.6879 | 11814.6211 | 0 | 970.5805 | 0 | 80.7153 | 83.8935 | 0 | 4468.4938 | 12473.5469 | 656 | 246 | 0 | 0 |  | 0 | 0 | 0 | 0 | 0 | 0 | 0 | 0 | 0 | 0 | 0 | 0 | 0 | 0 | 0 | 0 | 0 | 0 | 0 | 0 | 0 | 0 | 0 | 0 | 0 | 0 | 0 | 0 | 0 | 0 | 0 | 0 | 0 | 0 | 0 |  | 0.42206 | 0.42206 | 0.42206 | 0.42206 | 0.42206 | 0.42206 | 0.42206 | 0.42206 | 0.42206 | 0.42206 | 0 | 0 | 0 | 0 | 0 | 0 | 0 | 0 | 0 | 0 | 0 | 0 | 0 | 0 | 0 | 0 | 0 | 0 | 0 | 0 | 0 | 0 | 0 | 0 | 0 |  | 0.42206 | 0.42206 | 0.42206 | 0.42206 | 0.42206 | 0.42206 | 0.42206 | 0.42206 | 0.42206 | 0.42206 | 0 | 0 | 0 | 0 | 0 | 0 | 0 | 0 | 0 | 0 | 0 | 0 | 0 | 0 | 0 | 0 | 0 | 0 | 0 | 0 | 0 | 0 | 0 | 0 | 0 |  | 0 | 0 | 0 | 0 | 0 | 0 | 0 | 0 | 0 | 0 | 0 | 0 | 0 | 0 | 0 | 0 | 0 | 0 | 0 | 0 | 0 | 0 | 0 | 0 | 0 | 0 | 0 | 0 | 0 | 0 | 0 | 0 | 0 | 0 | 0 |  | 330.6587 | 330.6587 | 330.6587 | 330.6587 | 330.6587 | 330.6587 | 330.6587 | 330.6587 | 330.6587 | 330.6587 | 0 | 0 | 0 | 0 | 0 | 0 | 0 | 0 | 0 | 0 | 0 | 0 | 0 | 0 | 0 | 0 | 0 | 0 | 0 | 0 | 0 | 0 | 0 | 0 | 0 |  | 330.6587 | 330.6587 | 330.6587 | 330.6587 | 330.6587 | 330.6587 | 330.6587 | 330.6587 | 330.6587 | 330.6587 | 0 | 0 | 0 | 0 | 0 | 0 | 0 | 0 | 0 | 0 | 0 | 0 | 0 | 0 | 0 | 0 | 0 | 0 | 0 | 0 | 0 | 0 | 0 | 0 | 0 |  | 0 | 0 | 0 | 0 | 0 | 0 | 0 | 0 | 0 | 0 | 0 | 0 | 0 | 0 | 0 | 0 | 0 | 0 | 0 | 0 | 0 | 0 | 0 | 0 | 0 | 0 | 0 | 0 | 0 | 0 | 0 | 0 | 0 | 0 | 0 |  | 0 | 0 | 0 | 0 | 0 | 0 | 0 | 0 | 0 | 0 | 0 | 0 | 0 | 0 | 0 | 0 | 0 | 0 | 0 | 0 | 0 | 0 | 0 | 0 | 0 | 0 | 0 | 0 | 0 | 0 | 0 | 0 | 0 | 0 | 0 |  | 84243.5917 | 84243.5917 | 84243.5917 | 84243.5917 | 84243.5917 | 84243.5917 | 84243.5917 | 84243.5917 | 84243.5917 | 84243.5917 | 0 | 0 | 0 | 0 | 0 | 0 | 0 | 0 | 0 | 0 | 0 | 0 | 0 | 0 | 0 | 0 | 0 | 0 | 0 | 0 | 0 | 0 | 0 | 0 | 0 |  | 82 |  | 8 | 0 | 0 | 0 | 0 | 5.1266 | 0 | 0 | 4.0324 | 0 | 1023.2678 | 0 | 0 | 0 | 0 | 0 | 0 | 0 | 10 | 0 |  | 656 |  | 0 | 0 | 246 | 0 | 246 |  |  | 4.2206 | 0 | 3306.5868 | 0 | 842435.9169 |  | 0.42038 | 0.42206 | 0 | 0.42206 | 0 | 330.6587 | 0 | 330.6587 | 0.42038 | 330.6587 | 4.2038 | 3306.5868 | 84243.5917 |  | 0 | 0.42038 | 0 | 0 | 330.6587 | 0 | 83907.9598 |  | 0 | 0 | 0 | 0 | 0 | 0 | 0 |  | 1.004 | 1 | 1.004 | 0 |  | 0 | 0 | 0 | 0 | 0 | 0 | 0 | 0 | 0 |  | 0 | 0 | 0 | 0 | 0 | 0 | 0 | 0 | 0 | 0 | 3.7985 |  | 0 | 0 | 0 | 0 | 0 | 0 | 0 | 0 | 0
2023_Residential_Market Rate Multifamily | Residential_Market Rate Multifamily_Direct Install_Natural Gas_Water Heating_Multifamily_Low Flow Faucet Aerator_Natural Gas DHW_0_0 | Residential_Market Rate Multifamily_Direct Install_Natural Gas_Water Heating_Multifamily_Low Flow Faucet Aerator_Natural Gas DHW_0_0_2023 |  | 385 |  | Residential | Market Rate Multifamily | Direct Install | Natural Gas | Water Heating | Multifamily | Low Flow Faucet Aerator | Natural Gas DHW | 0 | 0 | 2023 | RS-HWE-LFFA-V10-210101 |  |  | 21.7622 | 10.0056 | 21.7622 | 26.7438 | 0.26009 |  | 13620.0109 | 2215.3898 | 13620.0109 | 16887.947 | -3657.4946 |  | 14276.0109 | 2461.3898 | 14276.0109 | 17543.947 | 1285.6753 |  | 656 | 246 | 656 | 656 | 4943.1699 |  | 0 | 0 | 0 | 1285.6753 | 11814.6211 | 0 | 1011.7267 | 0 | 80.1789 | 83.8089 | 0 | 4697.1699 | 12600.7771 | 656 | 246 | 0 | 0 |  | 0 | 0 | 0 | 0 | 0 | 0 | 0 | 0 | 0 | 0 | 0 | 0 | 0 | 0 | 0 | 0 | 0 | 0 | 0 | 0 | 0 | 0 | 0 | 0 | 0 | 0 | 0 | 0 | 0 | 0 | 0 | 0 | 0 | 0 | 0 |  | 0 | 0.42206 | 0.42206 | 0.42206 | 0.42206 | 0.42206 | 0.42206 | 0.42206 | 0.42206 | 0.42206 | 0.42206 | 0 | 0 | 0 | 0 | 0 | 0 | 0 | 0 | 0 | 0 | 0 | 0 | 0 | 0 | 0 | 0 | 0 | 0 | 0 | 0 | 0 | 0 | 0 | 0 |  | 0 | 0.42206 | 0.42206 | 0.42206 | 0.42206 | 0.42206 | 0.42206 | 0.42206 | 0.42206 | 0.42206 | 0.42206 | 0 | 0 | 0 | 0 | 0 | 0 | 0 | 0 | 0 | 0 | 0 | 0 | 0 | 0 | 0 | 0 | 0 | 0 | 0 | 0 | 0 | 0 | 0 | 0 |  | 0 | 0 | 0 | 0 | 0 | 0 | 0 | 0 | 0 | 0 | 0 | 0 | 0 | 0 | 0 | 0 | 0 | 0 | 0 | 0 | 0 | 0 | 0 | 0 | 0 | 0 | 0 | 0 | 0 | 0 | 0 | 0 | 0 | 0 | 0 |  | 0 | 330.6587 | 330.6587 | 330.6587 | 330.6587 | 330.6587 | 330.6587 | 330.6587 | 330.6587 | 330.6587 | 330.6587 | 0 | 0 | 0 | 0 | 0 | 0 | 0 | 0 | 0 | 0 | 0 | 0 | 0 | 0 | 0 | 0 | 0 | 0 | 0 | 0 | 0 | 0 | 0 | 0 |  | 0 | 330.6587 | 330.6587 | 330.6587 | 330.6587 | 330.6587 | 330.6587 | 330.6587 | 330.6587 | 330.6587 | 330.6587 | 0 | 0 | 0 | 0 | 0 | 0 | 0 | 0 | 0 | 0 | 0 | 0 | 0 | 0 | 0 | 0 | 0 | 0 | 0 | 0 | 0 | 0 | 0 | 0 |  | 0 | 0 | 0 | 0 | 0 | 0 | 0 | 0 | 0 | 0 | 0 | 0 | 0 | 0 | 0 | 0 | 0 | 0 | 0 | 0 | 0 | 0 | 0 | 0 | 0 | 0 | 0 | 0 | 0 | 0 | 0 | 0 | 0 | 0 | 0 |  | 0 | 0 | 0 | 0 | 0 | 0 | 0 | 0 | 0 | 0 | 0 | 0 | 0 | 0 | 0 | 0 | 0 | 0 | 0 | 0 | 0 | 0 | 0 | 0 | 0 | 0 | 0 | 0 | 0 | 0 | 0 | 0 | 0 | 0 | 0 |  | 0 | 84243.5917 | 84243.5917 | 84243.5917 | 84243.5917 | 84243.5917 | 84243.5917 | 84243.5917 | 84243.5917 | 84243.5917 | 84243.5917 | 0 | 0 | 0 | 0 | 0 | 0 | 0 | 0 | 0 | 0 | 0 | 0 | 0 | 0 | 0 | 0 | 0 | 0 | 0 | 0 | 0 | 0 | 0 | 0 |  | 82 |  | 8 | 0 | 0 | 0 | 0 | 5.1266 | 0 | 0 | 4.0324 | 0 | 1023.2678 | 0 | 0 | 0 | 0 | 0 | 0 | 0 | 10 | 0 |  | 656 |  | 0 | 0 | 246 | 0 | 246 |  |  | 4.2206 | 0 | 3306.5868 | 0 | 842435.9169 |  | 0.42038 | 0.42206 | 0 | 0.42206 | 0 | 330.6587 | 0 | 330.6587 | 0.42038 | 330.6587 | 4.2038 | 3306.5868 | 84243.5917 |  | 0 | 0.42038 | 0 | 0 | 330.6587 | 0 | 83907.9598 |  | 0 | 0 | 0 | 0 | 0 | 0 | 0 |  | 1.004 | 1 | 1.004 | 0 |  | 0 | 0 | 0 | 0 | 0 | 0 | 0 | 0 | 0 |  | 0 | 0 | 0 | 0 | 0 | 0 | 0 | 0 | 0 | 0 | 3.3765 |  | 0 | 0 | 0 | 0 | 0 | 0 | 0 | 0 | 0
2024_Residential_Market Rate Multifamily | Residential_Market Rate Multifamily_Direct Install_Natural Gas_Water Heating_Multifamily_Low Flow Faucet Aerator_Natural Gas DHW_0_0 | Residential_Market Rate Multifamily_Direct Install_Natural Gas_Water Heating_Multifamily_Low Flow Faucet Aerator_Natural Gas DHW_0_0_2024 |  | 385 |  | Residential | Market Rate Multifamily | Direct Install | Natural Gas | Water Heating | Multifamily | Low Flow Faucet Aerator | Natural Gas DHW | 0 | 0 | 2024 | RS-HWE-LFFA-V10-210101 |  |  | 21.8838 | 10.3299 | 21.8838 | 27.3028 | 0.2556 |  | 13699.7818 | 2295.1607 | 13699.7818 | 17254.6618 | -3856.9965 |  | 14355.7818 | 2541.1607 | 14355.7818 | 17910.6618 | 1324.3603 |  | 656 | 246 | 656 | 656 | 5181.3567 |  | 0 | 0 | 0 | 1324.3603 | 11814.6211 | 0 | 1052.8729 | 0 | 80.2391 | 83.6886 | 0 | 4935.3567 | 12729.305 | 656 | 246 | 0 | 0 |  | 0 | 0 | 0 | 0 | 0 | 0 | 0 | 0 | 0 | 0 | 0 | 0 | 0 | 0 | 0 | 0 | 0 | 0 | 0 | 0 | 0 | 0 | 0 | 0 | 0 | 0 | 0 | 0 | 0 | 0 | 0 | 0 | 0 | 0 | 0 |  | 0 | 0 | 0.42206 | 0.42206 | 0.42206 | 0.42206 | 0.42206 | 0.42206 | 0.42206 | 0.42206 | 0.42206 | 0.42206 | 0 | 0 | 0 | 0 | 0 | 0 | 0 | 0 | 0 | 0 | 0 | 0 | 0 | 0 | 0 | 0 | 0 | 0 | 0 | 0 | 0 | 0 | 0 |  | 0 | 0 | 0.42206 | 0.42206 | 0.42206 | 0.42206 | 0.42206 | 0.42206 | 0.42206 | 0.42206 | 0.42206 | 0.42206 | 0 | 0 | 0 | 0 | 0 | 0 | 0 | 0 | 0 | 0 | 0 | 0 | 0 | 0 | 0 | 0 | 0 | 0 | 0 | 0 | 0 | 0 | 0 |  | 0 | 0 | 0 | 0 | 0 | 0 | 0 | 0 | 0 | 0 | 0 | 0 | 0 | 0 | 0 | 0 | 0 | 0 | 0 | 0 | 0 | 0 | 0 | 0 | 0 | 0 | 0 | 0 | 0 | 0 | 0 | 0 | 0 | 0 | 0 |  | 0 | 0 | 330.6587 | 330.6587 | 330.6587 | 330.6587 | 330.6587 | 330.6587 | 330.6587 | 330.6587 | 330.6587 | 330.6587 | 0 | 0 | 0 | 0 | 0 | 0 | 0 | 0 | 0 | 0 | 0 | 0 | 0 | 0 | 0 | 0 | 0 | 0 | 0 | 0 | 0 | 0 | 0 |  | 0 | 0 | 330.6587 | 330.6587 | 330.6587 | 330.6587 | 330.6587 | 330.6587 | 330.6587 | 330.6587 | 330.6587 | 330.6587 | 0 | 0 | 0 | 0 | 0 | 0 | 0 | 0 | 0 | 0 | 0 | 0 | 0 | 0 | 0 | 0 | 0 | 0 | 0 | 0 | 0 | 0 | 0 |  | 0 | 0 | 0 | 0 | 0 | 0 | 0 | 0 | 0 | 0 | 0 | 0 | 0 | 0 | 0 | 0 | 0 | 0 | 0 | 0 | 0 | 0 | 0 | 0 | 0 | 0 | 0 | 0 | 0 | 0 | 0 | 0 | 0 | 0 | 0 |  | 0 | 0 | 0 | 0 | 0 | 0 | 0 | 0 | 0 | 0 | 0 | 0 | 0 | 0 | 0 | 0 | 0 | 0 | 0 | 0 | 0 | 0 | 0 | 0 | 0 | 0 | 0 | 0 | 0 | 0 | 0 | 0 | 0 | 0 | 0 |  | 0 | 0 | 84243.5917 | 84243.5917 | 84243.5917 | 84243.5917 | 84243.5917 | 84243.5917 | 84243.5917 | 84243.5917 | 84243.5917 | 84243.5917 | 0 | 0 | 0 | 0 | 0 | 0 | 0 | 0 | 0 | 0 | 0 | 0 | 0 | 0 | 0 | 0 | 0 | 0 | 0 | 0 | 0 | 0 | 0 |  | 82 |  | 8 | 0 | 0 | 0 | 0 | 5.1266 | 0 | 0 | 4.0324 | 0 | 1023.2678 | 0 | 0 | 0 | 0 | 0 | 0 | 0 | 10 | 0 |  | 656 |  | 0 | 0 | 246 | 0 | 246 |  |  | 4.2206 | 0 | 3306.5868 | 0 | 842435.9169 |  | 0.42038 | 0.42206 | 0 | 0.42206 | 0 | 330.6587 | 0 | 330.6587 | 0.42038 | 330.6587 | 4.2038 | 3306.5868 | 84243.5917 |  | 0 | 0.42038 | 0 | 0 | 330.6587 | 0 | 83907.9598 |  | 0 | 0 | 0 | 0 | 0 | 0 | 0 |  | 1.004 | 1 | 1.004 | 0 |  | 0 | 0 | 0 | 0 | 0 | 0 | 0 | 0 | 0 |  | 0 | 0 | 0 | 0 | 0 | 0 | 0 | 0 | 0 | 0 | 2.9544 |  | 0 | 0 | 0 | 0 | 0 | 0 | 0 | 0 | 0
2025_Residential_Market Rate Multifamily | Residential_Market Rate Multifamily_Direct Install_Natural Gas_Water Heating_Multifamily_Low Flow Faucet Aerator_Natural Gas DHW_0_0 | Residential_Market Rate Multifamily_Direct Install_Natural Gas_Water Heating_Multifamily_Low Flow Faucet Aerator_Natural Gas DHW_0_0_2025 |  | 385 |  | Residential | Market Rate Multifamily | Direct Install | Natural Gas | Water Heating | Multifamily | Low Flow Faucet Aerator | Natural Gas DHW | 0 | 0 | 2025 | RS-HWE-LFFA-V10-210101 |  |  | 22.0047 | 10.6523 | 22.0047 | 27.8653 | 0.25137 |  | 13779.0766 | 2374.4556 | 13779.0766 | 17623.6356 | -4057.9211 |  | 14435.0766 | 2620.4556 | 14435.0766 | 18279.6356 | 1362.5705 |  | 656 | 246 | 656 | 656 | 5420.4917 |  | 0 | 0 | 0 | 1362.5705 | 11814.6211 | 0 | 1094.019 | 0 | 80.3007 | 83.5653 | 0 | 5174.4917 | 12859.1439 | 656 | 246 | 0 | 0 |  | 0 | 0 | 0 | 0 | 0 | 0 | 0 | 0 | 0 | 0 | 0 | 0 | 0 | 0 | 0 | 0 | 0 | 0 | 0 | 0 | 0 | 0 | 0 | 0 | 0 | 0 | 0 | 0 | 0 | 0 | 0 | 0 | 0 | 0 | 0 |  | 0 | 0 | 0 | 0.42206 | 0.42206 | 0.42206 | 0.42206 | 0.42206 | 0.42206 | 0.42206 | 0.42206 | 0.42206 | 0.42206 | 0 | 0 | 0 | 0 | 0 | 0 | 0 | 0 | 0 | 0 | 0 | 0 | 0 | 0 | 0 | 0 | 0 | 0 | 0 | 0 | 0 | 0 |  | 0 | 0 | 0 | 0.42206 | 0.42206 | 0.42206 | 0.42206 | 0.42206 | 0.42206 | 0.42206 | 0.42206 | 0.42206 | 0.42206 | 0 | 0 | 0 | 0 | 0 | 0 | 0 | 0 | 0 | 0 | 0 | 0 | 0 | 0 | 0 | 0 | 0 | 0 | 0 | 0 | 0 | 0 |  | 0 | 0 | 0 | 0 | 0 | 0 | 0 | 0 | 0 | 0 | 0 | 0 | 0 | 0 | 0 | 0 | 0 | 0 | 0 | 0 | 0 | 0 | 0 | 0 | 0 | 0 | 0 | 0 | 0 | 0 | 0 | 0 | 0 | 0 | 0 |  | 0 | 0 | 0 | 330.6587 | 330.6587 | 330.6587 | 330.6587 | 330.6587 | 330.6587 | 330.6587 | 330.6587 | 330.6587 | 330.6587 | 0 | 0 | 0 | 0 | 0 | 0 | 0 | 0 | 0 | 0 | 0 | 0 | 0 | 0 | 0 | 0 | 0 | 0 | 0 | 0 | 0 | 0 |  | 0 | 0 | 0 | 330.6587 | 330.6587 | 330.6587 | 330.6587 | 330.6587 | 330.6587 | 330.6587 | 330.6587 | 330.6587 | 330.6587 | 0 | 0 | 0 | 0 | 0 | 0 | 0 | 0 | 0 | 0 | 0 | 0 | 0 | 0 | 0 | 0 | 0 | 0 | 0 | 0 | 0 | 0 |  | 0 | 0 | 0 | 0 | 0 | 0 | 0 | 0 | 0 | 0 | 0 | 0 | 0 | 0 | 0 | 0 | 0 | 0 | 0 | 0 | 0 | 0 | 0 | 0 | 0 | 0 | 0 | 0 | 0 | 0 | 0 | 0 | 0 | 0 | 0 |  | 0 | 0 | 0 | 0 | 0 | 0 | 0 | 0 | 0 | 0 | 0 | 0 | 0 | 0 | 0 | 0 | 0 | 0 | 0 | 0 | 0 | 0 | 0 | 0 | 0 | 0 | 0 | 0 | 0 | 0 | 0 | 0 | 0 | 0 | 0 |  | 0 | 0 | 0 | 84243.5917 | 84243.5917 | 84243.5917 | 84243.5917 | 84243.5917 | 84243.5917 | 84243.5917 | 84243.5917 | 84243.5917 | 84243.5917 | 0 | 0 | 0 | 0 | 0 | 0 | 0 | 0 | 0 | 0 | 0 | 0 | 0 | 0 | 0 | 0 | 0 | 0 | 0 | 0 | 0 | 0 |  | 82 |  | 8 | 0 | 0 | 0 | 0 | 5.1266 | 0 | 0 | 4.0324 | 0 | 1023.2678 | 0 | 0 | 0 | 0 | 0 | 0 | 0 | 10 | 0 |  | 656 |  | 0 | 0 | 246 | 0 | 246 |  |  | 4.2206 | 0 | 3306.5868 | 0 | 842435.9169 |  | 0.42038 | 0.42206 | 0 | 0.42206 | 0 | 330.6587 | 0 | 330.6587 | 0.42038 | 330.6587 | 4.2038 | 3306.5868 | 84243.5917 |  | 0 | 0.42038 | 0 | 0 | 330.6587 | 0 | 83907.9598 |  | 0 | 0 | 0 | 0 | 0 | 0 | 0 |  | 1.004 | 1 | 1.004 | 0 |  | 0 | 0 | 0 | 0 | 0 | 0 | 0 | 0 | 0 |  | 0 | 0 | 0 | 0 | 0 | 0 | 0 | 0 | 0 | 0 | 2.5324 |  | 0 | 0 | 0 | 0 | 0 | 0 | 0 | 0 | 0
2022_Residential_Market Rate Multifamily | Residential_Market Rate Multifamily_Direct Install_Electric_Water Heating_Multifamily_Low Flow Showerhead_Electric DHW_0_1.75 GPM | Residential_Market Rate Multifamily_Direct Install_Electric_Water Heating_Multifamily_Low Flow Showerhead_Electric DHW_0_1.75 GPM_2022 |  | 386 |  | Residential | Market Rate Multifamily | Direct Install | Electric | Water Heating | Multifamily | Low Flow Showerhead | Electric DHW | 0 | 1.75 GPM | 2022 | RS-HWE-LFSH-V08-200101 |  |  | 24.2034 | 9.218 | 24.2034 | 38.8327 | 0.24465 |  | 3075.1034 | 1084.77 | 3075.1034 | 5013.8986 | -2299.693 |  | 3207.6314 | 1216.77 | 3207.6314 | 5146.4266 | 744.8378 |  | 132.528 | 132 | 132.528 | 132.528 | 3044.5307 |  | 468.0594 | 233.6293 | 43.149 | 0 | 1990.8614 | 390.4189 | 0 | 81.5133 | 0 | 0 | 2912.5307 | 0 | 2101.8959 | 132.528 | 132 | 0 | 0 |  | 1.6586 | 1.6586 | 1.6586 | 1.6586 | 1.6586 | 1.6586 | 1.6586 | 1.6586 | 1.6586 | 1.6586 | 0 | 0 | 0 | 0 | 0 | 0 | 0 | 0 | 0 | 0 | 0 | 0 | 0 | 0 | 0 | 0 | 0 | 0 | 0 | 0 | 0 | 0 | 0 | 0 | 0 |  | 1.7297 | 1.7297 | 1.7297 | 1.7297 | 1.7297 | 1.7297 | 1.7297 | 1.7297 | 1.7297 | 1.7297 | 0 | 0 | 0 | 0 | 0 | 0 | 0 | 0 | 0 | 0 | 0 | 0 | 0 | 0 | 0 | 0 | 0 | 0 | 0 | 0 | 0 | 0 | 0 | 0 | 0 |  | 0.071121 | 0.071121 | 0.071121 | 0.071121 | 0.071121 | 0.071121 | 0.071121 | 0.071121 | 0.071121 | 0.071121 | 0 | 0 | 0 | 0 | 0 | 0 | 0 | 0 | 0 | 0 | 0 | 0 | 0 | 0 | 0 | 0 | 0 | 0 | 0 | 0 | 0 | 0 | 0 | 0 | 0 |  | 0 | 0 | 0 | 0 | 0 | 0 | 0 | 0 | 0 | 0 | 0 | 0 | 0 | 0 | 0 | 0 | 0 | 0 | 0 | 0 | 0 | 0 | 0 | 0 | 0 | 0 | 0 | 0 | 0 | 0 | 0 | 0 | 0 | 0 | 0 |  | 0 | 0 | 0 | 0 | 0 | 0 | 0 | 0 | 0 | 0 | 0 | 0 | 0 | 0 | 0 | 0 | 0 | 0 | 0 | 0 | 0 | 0 | 0 | 0 | 0 | 0 | 0 | 0 | 0 | 0 | 0 | 0 | 0 | 0 | 0 |  | 0 | 0 | 0 | 0 | 0 | 0 | 0 | 0 | 0 | 0 | 0 | 0 | 0 | 0 | 0 | 0 | 0 | 0 | 0 | 0 | 0 | 0 | 0 | 0 | 0 | 0 | 0 | 0 | 0 | 0 | 0 | 0 | 0 | 0 | 0 |  | 0 | 0 | 0 | 0 | 0 | 0 | 0 | 0 | 0 | 0 | 0 | 0 | 0 | 0 | 0 | 0 | 0 | 0 | 0 | 0 | 0 | 0 | 0 | 0 | 0 | 0 | 0 | 0 | 0 | 0 | 0 | 0 | 0 | 0 | 0 |  | 0.21217 | 0.21217 | 0.21217 | 0.21217 | 0.21217 | 0.21217 | 0.21217 | 0.21217 | 0.21217 | 0.21217 | 0 | 0 | 0 | 0 | 0 | 0 | 0 | 0 | 0 | 0 | 0 | 0 | 0 | 0 | 0 | 0 | 0 | 0 | 0 | 0 | 0 | 0 | 0 | 0 | 0 |  | 14195.7422 | 14195.7422 | 14195.7422 | 14195.7422 | 14195.7422 | 14195.7422 | 14195.7422 | 14195.7422 | 14195.7422 | 14195.7422 | 0 | 0 | 0 | 0 | 0 | 0 | 0 | 0 | 0 | 0 | 0 | 0 | 0 | 0 | 0 | 0 | 0 | 0 | 0 | 0 | 0 | 0 | 0 | 0 | 0 |  | 11 |  | 12 | 0 | 0 | 0 | 150.1808 | 6.4398 | 0 | 0.019212 | 0 | 0 | 1285.3805 | 0 | 0 | 0 | 0 | 0 | 0 | 0 | 10 | 0 |  | 132 |  | 0 | 132 | 0 | 0 | 132 |  |  | 17.2972 | 2.1217 | 0 | 0 | 141957.4219 |  | 1.7228 | 1.7297 | 0 | 1.7297 | 0.21217 | 0 | 0 | 0 | 1.7228 | 0 | 17.2283 | 0 | 14195.7422 |  | 1.652 | 0.070837 | 0 | 0.21133 | 0 | 0 | 14139.1854 |  | 0 | 0 | 0 | 0 | 0 | 0 | 0 |  | 1.004 | 1 | 1.004 | 0 |  | 0 | 0 | 0 | 0 | 0 | 0 | 0 | 0 | 0 |  | 0 | 0 | 0 | 0 | 0 | 0 | 0 | 0 | 0 | 132 | 15.5675 |  | 0 | 0 | 0 | 0 | 0 | 0 | 0 | 0 | 0
2023_Residential_Market Rate Multifamily | Residential_Market Rate Multifamily_Direct Install_Electric_Water Heating_Multifamily_Low Flow Showerhead_Electric DHW_0_1.75 GPM | Residential_Market Rate Multifamily_Direct Install_Electric_Water Heating_Multifamily_Low Flow Showerhead_Electric DHW_0_1.75 GPM_2023 |  | 386 |  | Residential | Market Rate Multifamily | Direct Install | Electric | Water Heating | Multifamily | Low Flow Showerhead | Electric DHW | 0 | 1.75 GPM | 2023 | RS-HWE-LFSH-V08-200101 |  |  | 24.4677 | 9.4833 | 24.4677 | 39.9155 | 0.24228 |  | 3110.1288 | 1119.7954 | 3110.1288 | 5157.3956 | -2399.3779 |  | 3242.6568 | 1251.7954 | 3242.6568 | 5289.9236 | 767.2106 |  | 132.528 | 132 | 132.528 | 132.528 | 3166.5884 |  | 476.9746 | 246.2651 | 43.9709 | 0 | 1990.8614 | 406.9701 | 0 | 77.6147 | 0 | 0 | 3034.5884 | 0 | 2123.3352 | 132.528 | 132 | 0 | 0 |  | 0 | 1.6586 | 1.6586 | 1.6586 | 1.6586 | 1.6586 | 1.6586 | 1.6586 | 1.6586 | 1.6586 | 1.6586 | 0 | 0 | 0 | 0 | 0 | 0 | 0 | 0 | 0 | 0 | 0 | 0 | 0 | 0 | 0 | 0 | 0 | 0 | 0 | 0 | 0 | 0 | 0 | 0 |  | 0 | 1.7297 | 1.7297 | 1.7297 | 1.7297 | 1.7297 | 1.7297 | 1.7297 | 1.7297 | 1.7297 | 1.7297 | 0 | 0 | 0 | 0 | 0 | 0 | 0 | 0 | 0 | 0 | 0 | 0 | 0 | 0 | 0 | 0 | 0 | 0 | 0 | 0 | 0 | 0 | 0 | 0 |  | 0 | 0.071121 | 0.071121 | 0.071121 | 0.071121 | 0.071121 | 0.071121 | 0.071121 | 0.071121 | 0.071121 | 0.071121 | 0 | 0 | 0 | 0 | 0 | 0 | 0 | 0 | 0 | 0 | 0 | 0 | 0 | 0 | 0 | 0 | 0 | 0 | 0 | 0 | 0 | 0 | 0 | 0 |  | 0 | 0 | 0 | 0 | 0 | 0 | 0 | 0 | 0 | 0 | 0 | 0 | 0 | 0 | 0 | 0 | 0 | 0 | 0 | 0 | 0 | 0 | 0 | 0 | 0 | 0 | 0 | 0 | 0 | 0 | 0 | 0 | 0 | 0 | 0 |  | 0 | 0 | 0 | 0 | 0 | 0 | 0 | 0 | 0 | 0 | 0 | 0 | 0 | 0 | 0 | 0 | 0 | 0 | 0 | 0 | 0 | 0 | 0 | 0 | 0 | 0 | 0 | 0 | 0 | 0 | 0 | 0 | 0 | 0 | 0 |  | 0 | 0 | 0 | 0 | 0 | 0 | 0 | 0 | 0 | 0 | 0 | 0 | 0 | 0 | 0 | 0 | 0 | 0 | 0 | 0 | 0 | 0 | 0 | 0 | 0 | 0 | 0 | 0 | 0 | 0 | 0 | 0 | 0 | 0 | 0 |  | 0 | 0 | 0 | 0 | 0 | 0 | 0 | 0 | 0 | 0 | 0 | 0 | 0 | 0 | 0 | 0 | 0 | 0 | 0 | 0 | 0 | 0 | 0 | 0 | 0 | 0 | 0 | 0 | 0 | 0 | 0 | 0 | 0 | 0 | 0 |  | 0 | 0.21217 | 0.21217 | 0.21217 | 0.21217 | 0.21217 | 0.21217 | 0.21217 | 0.21217 | 0.21217 | 0.21217 | 0 | 0 | 0 | 0 | 0 | 0 | 0 | 0 | 0 | 0 | 0 | 0 | 0 | 0 | 0 | 0 | 0 | 0 | 0 | 0 | 0 | 0 | 0 | 0 |  | 0 | 14195.7422 | 14195.7422 | 14195.7422 | 14195.7422 | 14195.7422 | 14195.7422 | 14195.7422 | 14195.7422 | 14195.7422 | 14195.7422 | 0 | 0 | 0 | 0 | 0 | 0 | 0 | 0 | 0 | 0 | 0 | 0 | 0 | 0 | 0 | 0 | 0 | 0 | 0 | 0 | 0 | 0 | 0 | 0 |  | 11 |  | 12 | 0 | 0 | 0 | 150.1808 | 6.4398 | 0 | 0.019212 | 0 | 0 | 1285.3805 | 0 | 0 | 0 | 0 | 0 | 0 | 0 | 10 | 0 |  | 132 |  | 0 | 132 | 0 | 0 | 132 |  |  | 17.2972 | 2.1217 | 0 | 0 | 141957.4219 |  | 1.7228 | 1.7297 | 0 | 1.7297 | 0.21217 | 0 | 0 | 0 | 1.7228 | 0 | 17.2283 | 0 | 14195.7422 |  | 1.652 | 0.070837 | 0 | 0.21133 | 0 | 0 | 14139.1854 |  | 0 | 0 | 0 | 0 | 0 | 0 | 0 |  | 1.004 | 1 | 1.004 | 0 |  | 0 | 0 | 0 | 0 | 0 | 0 | 0 | 0 | 0 |  | 0 | 0 | 0 | 0 | 0 | 0 | 0 | 0 | 0 | 132 | 13.8377 |  | 0 | 0 | 0 | 0 | 0 | 0 | 0 | 0 | 0
2024_Residential_Market Rate Multifamily | Residential_Market Rate Multifamily_Direct Install_Electric_Water Heating_Multifamily_Low Flow Showerhead_Electric DHW_0_1.75 GPM | Residential_Market Rate Multifamily_Direct Install_Electric_Water Heating_Multifamily_Low Flow Showerhead_Electric DHW_0_1.75 GPM_2024 |  | 386 |  | Residential | Market Rate Multifamily | Direct Install | Electric | Water Heating | Multifamily | Low Flow Showerhead | Electric DHW | 0 | 1.75 GPM | 2024 | RS-HWE-LFSH-V08-200101 |  |  | 24.6778 | 9.6943 | 24.6778 | 40.9938 | 0.23798 |  | 3137.9752 | 1147.6418 | 3137.9752 | 5300.2933 | -2505.4021 |  | 3270.5032 | 1279.6418 | 3270.5032 | 5432.8213 | 782.426 |  | 132.528 | 132 | 132.528 | 132.528 | 3287.8281 |  | 486.434 | 251.1491 | 44.8429 | 0 | 1990.8614 | 423.5212 | 0 | 73.6945 | 0 | 0 | 3155.8281 | 0 | 2144.9932 | 132.528 | 132 | 0 | 0 |  | 0 | 0 | 1.6586 | 1.6586 | 1.6586 | 1.6586 | 1.6586 | 1.6586 | 1.6586 | 1.6586 | 1.6586 | 1.6586 | 0 | 0 | 0 | 0 | 0 | 0 | 0 | 0 | 0 | 0 | 0 | 0 | 0 | 0 | 0 | 0 | 0 | 0 | 0 | 0 | 0 | 0 | 0 |  | 0 | 0 | 1.7297 | 1.7297 | 1.7297 | 1.7297 | 1.7297 | 1.7297 | 1.7297 | 1.7297 | 1.7297 | 1.7297 | 0 | 0 | 0 | 0 | 0 | 0 | 0 | 0 | 0 | 0 | 0 | 0 | 0 | 0 | 0 | 0 | 0 | 0 | 0 | 0 | 0 | 0 | 0 |  | 0 | 0 | 0.071121 | 0.071121 | 0.071121 | 0.071121 | 0.071121 | 0.071121 | 0.071121 | 0.071121 | 0.071121 | 0.071121 | 0 | 0 | 0 | 0 | 0 | 0 | 0 | 0 | 0 | 0 | 0 | 0 | 0 | 0 | 0 | 0 | 0 | 0 | 0 | 0 | 0 | 0 | 0 |  | 0 | 0 | 0 | 0 | 0 | 0 | 0 | 0 | 0 | 0 | 0 | 0 | 0 | 0 | 0 | 0 | 0 | 0 | 0 | 0 | 0 | 0 | 0 | 0 | 0 | 0 | 0 | 0 | 0 | 0 | 0 | 0 | 0 | 0 | 0 |  | 0 | 0 | 0 | 0 | 0 | 0 | 0 | 0 | 0 | 0 | 0 | 0 | 0 | 0 | 0 | 0 | 0 | 0 | 0 | 0 | 0 | 0 | 0 | 0 | 0 | 0 | 0 | 0 | 0 | 0 | 0 | 0 | 0 | 0 | 0 |  | 0 | 0 | 0 | 0 | 0 | 0 | 0 | 0 | 0 | 0 | 0 | 0 | 0 | 0 | 0 | 0 | 0 | 0 | 0 | 0 | 0 | 0 | 0 | 0 | 0 | 0 | 0 | 0 | 0 | 0 | 0 | 0 | 0 | 0 | 0 |  | 0 | 0 | 0 | 0 | 0 | 0 | 0 | 0 | 0 | 0 | 0 | 0 | 0 | 0 | 0 | 0 | 0 | 0 | 0 | 0 | 0 | 0 | 0 | 0 | 0 | 0 | 0 | 0 | 0 | 0 | 0 | 0 | 0 | 0 | 0 |  | 0 | 0 | 0.21217 | 0.21217 | 0.21217 | 0.21217 | 0.21217 | 0.21217 | 0.21217 | 0.21217 | 0.21217 | 0.21217 | 0 | 0 | 0 | 0 | 0 | 0 | 0 | 0 | 0 | 0 | 0 | 0 | 0 | 0 | 0 | 0 | 0 | 0 | 0 | 0 | 0 | 0 | 0 |  | 0 | 0 | 14195.7422 | 14195.7422 | 14195.7422 | 14195.7422 | 14195.7422 | 14195.7422 | 14195.7422 | 14195.7422 | 14195.7422 | 14195.7422 | 0 | 0 | 0 | 0 | 0 | 0 | 0 | 0 | 0 | 0 | 0 | 0 | 0 | 0 | 0 | 0 | 0 | 0 | 0 | 0 | 0 | 0 | 0 |  | 11 |  | 12 | 0 | 0 | 0 | 150.1808 | 6.4398 | 0 | 0.019212 | 0 | 0 | 1285.3805 | 0 | 0 | 0 | 0 | 0 | 0 | 0 | 10 | 0 |  | 132 |  | 0 | 132 | 0 | 0 | 132 |  |  | 17.2972 | 2.1217 | 0 | 0 | 141957.4219 |  | 1.7228 | 1.7297 | 0 | 1.7297 | 0.21217 | 0 | 0 | 0 | 1.7228 | 0 | 17.2283 | 0 | 14195.7422 |  | 1.652 | 0.070837 | 0 | 0.21133 | 0 | 0 | 14139.1854 |  | 0 | 0 | 0 | 0 | 0 | 0 | 0 |  | 1.004 | 1 | 1.004 | 0 |  | 0 | 0 | 0 | 0 | 0 | 0 | 0 | 0 | 0 |  | 0 | 0 | 0 | 0 | 0 | 0 | 0 | 0 | 0 | 132 | 12.108 |  | 0 | 0 | 0 | 0 | 0 | 0 | 0 | 0 | 0
2025_Residential_Market Rate Multifamily | Residential_Market Rate Multifamily_Direct Install_Electric_Water Heating_Multifamily_Low Flow Showerhead_Electric DHW_0_1.75 GPM | Residential_Market Rate Multifamily_Direct Install_Electric_Water Heating_Multifamily_Low Flow Showerhead_Electric DHW_0_1.75 GPM_2025 |  | 386 |  | Residential | Market Rate Multifamily | Direct Install | Electric | Water Heating | Multifamily | Low Flow Showerhead | Electric DHW | 0 | 1.75 GPM | 2025 | RS-HWE-LFSH-V08-200101 |  |  | 24.8899 | 9.9072 | 24.8899 | 41.989 | 0.23478 |  | 3166.083 | 1175.7496 | 3166.083 | 5432.1856 | -2600.0863 |  | 3298.611 | 1307.7496 | 3298.611 | 5564.7136 | 797.7552 |  | 132.528 | 132 | 132.528 | 132.528 | 3397.8414 |  | 495.9641 | 256.0696 | 45.7215 | 0 | 1990.8614 | 440.0724 | 0 | 69.922 | 0 | 0 | 3265.8414 | 0 | 2166.8721 | 132.528 | 132 | 0 | 0 |  | 0 | 0 | 0 | 1.6586 | 1.6586 | 1.6586 | 1.6586 | 1.6586 | 1.6586 | 1.6586 | 1.6586 | 1.6586 | 1.6586 | 0 | 0 | 0 | 0 | 0 | 0 | 0 | 0 | 0 | 0 | 0 | 0 | 0 | 0 | 0 | 0 | 0 | 0 | 0 | 0 | 0 | 0 |  | 0 | 0 | 0 | 1.7297 | 1.7297 | 1.7297 | 1.7297 | 1.7297 | 1.7297 | 1.7297 | 1.7297 | 1.7297 | 1.7297 | 0 | 0 | 0 | 0 | 0 | 0 | 0 | 0 | 0 | 0 | 0 | 0 | 0 | 0 | 0 | 0 | 0 | 0 | 0 | 0 | 0 | 0 |  | 0 | 0 | 0 | 0.071121 | 0.071121 | 0.071121 | 0.071121 | 0.071121 | 0.071121 | 0.071121 | 0.071121 | 0.071121 | 0.071121 | 0 | 0 | 0 | 0 | 0 | 0 | 0 | 0 | 0 | 0 | 0 | 0 | 0 | 0 | 0 | 0 | 0 | 0 | 0 | 0 | 0 | 0 |  | 0 | 0 | 0 | 0 | 0 | 0 | 0 | 0 | 0 | 0 | 0 | 0 | 0 | 0 | 0 | 0 | 0 | 0 | 0 | 0 | 0 | 0 | 0 | 0 | 0 | 0 | 0 | 0 | 0 | 0 | 0 | 0 | 0 | 0 | 0 |  | 0 | 0 | 0 | 0 | 0 | 0 | 0 | 0 | 0 | 0 | 0 | 0 | 0 | 0 | 0 | 0 | 0 | 0 | 0 | 0 | 0 | 0 | 0 | 0 | 0 | 0 | 0 | 0 | 0 | 0 | 0 | 0 | 0 | 0 | 0 |  | 0 | 0 | 0 | 0 | 0 | 0 | 0 | 0 | 0 | 0 | 0 | 0 | 0 | 0 | 0 | 0 | 0 | 0 | 0 | 0 | 0 | 0 | 0 | 0 | 0 | 0 | 0 | 0 | 0 | 0 | 0 | 0 | 0 | 0 | 0 |  | 0 | 0 | 0 | 0 | 0 | 0 | 0 | 0 | 0 | 0 | 0 | 0 | 0 | 0 | 0 | 0 | 0 | 0 | 0 | 0 | 0 | 0 | 0 | 0 | 0 | 0 | 0 | 0 | 0 | 0 | 0 | 0 | 0 | 0 | 0 |  | 0 | 0 | 0 | 0.21217 | 0.21217 | 0.21217 | 0.21217 | 0.21217 | 0.21217 | 0.21217 | 0.21217 | 0.21217 | 0.21217 | 0 | 0 | 0 | 0 | 0 | 0 | 0 | 0 | 0 | 0 | 0 | 0 | 0 | 0 | 0 | 0 | 0 | 0 | 0 | 0 | 0 | 0 |  | 0 | 0 | 0 | 14195.7422 | 14195.7422 | 14195.7422 | 14195.7422 | 14195.7422 | 14195.7422 | 14195.7422 | 14195.7422 | 14195.7422 | 14195.7422 | 0 | 0 | 0 | 0 | 0 | 0 | 0 | 0 | 0 | 0 | 0 | 0 | 0 | 0 | 0 | 0 | 0 | 0 | 0 | 0 | 0 | 0 |  | 11 |  | 12 | 0 | 0 | 0 | 150.1808 | 6.4398 | 0 | 0.019212 | 0 | 0 | 1285.3805 | 0 | 0 | 0 | 0 | 0 | 0 | 0 | 10 | 0 |  | 132 |  | 0 | 132 | 0 | 0 | 132 |  |  | 17.2972 | 2.1217 | 0 | 0 | 141957.4219 |  | 1.7228 | 1.7297 | 0 | 1.7297 | 0.21217 | 0 | 0 | 0 | 1.7228 | 0 | 17.2283 | 0 | 14195.7422 |  | 1.652 | 0.070837 | 0 | 0.21133 | 0 | 0 | 14139.1854 |  | 0 | 0 | 0 | 0 | 0 | 0 | 0 |  | 1.004 | 1 | 1.004 | 0 |  | 0 | 0 | 0 | 0 | 0 | 0 | 0 | 0 | 0 |  | 0 | 0 | 0 | 0 | 0 | 0 | 0 | 0 | 0 | 132 | 10.3783 |  | 0 | 0 | 0 | 0 | 0 | 0 | 0 | 0 | 0
2022_Residential_Market Rate Multifamily | Residential_Market Rate Multifamily_Direct Install_Natural Gas_Water Heating_Multifamily_Low Flow Showerhead_Natural Gas DHW_0_1.75 GPM | Residential_Market Rate Multifamily_Direct Install_Natural Gas_Water Heating_Multifamily_Low Flow Showerhead_Natural Gas DHW_0_1.75 GPM_2022 |  | 387 |  | Residential | Market Rate Multifamily | Direct Install | Natural Gas | Water Heating | Multifamily | Low Flow Showerhead | Natural Gas DHW | 0 | 1.75 GPM | 2022 | RS-HWE-LFSH-V08-200101 |  |  | 18.9502 | 3.8679 | 18.9502 | 24.1737 | 0.24557 |  | 4308.0491 | 688.3011 | 4308.0491 | 5561.6967 | -1493.8186 |  | 4548.0491 | 928.3011 | 4548.0491 | 5801.6967 | 486.2492 |  | 240 | 240 | 240 | 240 | 1980.0678 |  | 0 | 0 | 0 | 486.2492 | 3619.748 | 0 | 377.9519 | 0 | 31.4312 | 32.6688 | 0 | 1740.0678 | 3821.6288 | 240 | 240 | 0 | 0 |  | 0 | 0 | 0 | 0 | 0 | 0 | 0 | 0 | 0 | 0 | 0 | 0 | 0 | 0 | 0 | 0 | 0 | 0 | 0 | 0 | 0 | 0 | 0 | 0 | 0 | 0 | 0 | 0 | 0 | 0 | 0 | 0 | 0 | 0 | 0 |  | 0.12931 | 0.12931 | 0.12931 | 0.12931 | 0.12931 | 0.12931 | 0.12931 | 0.12931 | 0.12931 | 0.12931 | 0 | 0 | 0 | 0 | 0 | 0 | 0 | 0 | 0 | 0 | 0 | 0 | 0 | 0 | 0 | 0 | 0 | 0 | 0 | 0 | 0 | 0 | 0 | 0 | 0 |  | 0.12931 | 0.12931 | 0.12931 | 0.12931 | 0.12931 | 0.12931 | 0.12931 | 0.12931 | 0.12931 | 0.12931 | 0 | 0 | 0 | 0 | 0 | 0 | 0 | 0 | 0 | 0 | 0 | 0 | 0 | 0 | 0 | 0 | 0 | 0 | 0 | 0 | 0 | 0 | 0 | 0 | 0 |  | 0 | 0 | 0 | 0 | 0 | 0 | 0 | 0 | 0 | 0 | 0 | 0 | 0 | 0 | 0 | 0 | 0 | 0 | 0 | 0 | 0 | 0 | 0 | 0 | 0 | 0 | 0 | 0 | 0 | 0 | 0 | 0 | 0 | 0 | 0 |  | 128.7612 | 128.7612 | 128.7612 | 128.7612 | 128.7612 | 128.7612 | 128.7612 | 128.7612 | 128.7612 | 128.7612 | 0 | 0 | 0 | 0 | 0 | 0 | 0 | 0 | 0 | 0 | 0 | 0 | 0 | 0 | 0 | 0 | 0 | 0 | 0 | 0 | 0 | 0 | 0 | 0 | 0 |  | 128.7612 | 128.7612 | 128.7612 | 128.7612 | 128.7612 | 128.7612 | 128.7612 | 128.7612 | 128.7612 | 128.7612 | 0 | 0 | 0 | 0 | 0 | 0 | 0 | 0 | 0 | 0 | 0 | 0 | 0 | 0 | 0 | 0 | 0 | 0 | 0 | 0 | 0 | 0 | 0 | 0 | 0 |  | 0 | 0 | 0 | 0 | 0 | 0 | 0 | 0 | 0 | 0 | 0 | 0 | 0 | 0 | 0 | 0 | 0 | 0 | 0 | 0 | 0 | 0 | 0 | 0 | 0 | 0 | 0 | 0 | 0 | 0 | 0 | 0 | 0 | 0 | 0 |  | 0 | 0 | 0 | 0 | 0 | 0 | 0 | 0 | 0 | 0 | 0 | 0 | 0 | 0 | 0 | 0 | 0 | 0 | 0 | 0 | 0 | 0 | 0 | 0 | 0 | 0 | 0 | 0 | 0 | 0 | 0 | 0 | 0 | 0 | 0 |  | 25810.4403 | 25810.4403 | 25810.4403 | 25810.4403 | 25810.4403 | 25810.4403 | 25810.4403 | 25810.4403 | 25810.4403 | 25810.4403 | 0 | 0 | 0 | 0 | 0 | 0 | 0 | 0 | 0 | 0 | 0 | 0 | 0 | 0 | 0 | 0 | 0 | 0 | 0 | 0 | 0 | 0 | 0 | 0 | 0 |  | 20 |  | 12 | 0 | 0 | 0 | 0 | 6.4398 | 0 | 0 | 6.4381 | 0 | 1285.3805 | 0 | 0 | 0 | 0 | 0 | 0 | 0 | 10 | 0 |  | 240 |  | 0 | 0 | 240 | 0 | 240 |  |  | 1.2931 | 0 | 1287.6118 | 0 | 258104.4034 |  | 0.1288 | 0.12931 | 0 | 0.12931 | 0 | 128.7612 | 0 | 128.7612 | 0.1288 | 128.7612 | 1.288 | 1287.6118 | 25810.4403 |  | 0 | 0.1288 | 0 | 0 | 128.7612 | 0 | 25707.6099 |  | 0 | 0 | 0 | 0 | 0 | 0 | 0 |  | 1.004 | 1 | 1.004 | 0 |  | 0 | 0 | 0 | 0 | 0 | 0 | 0 | 0 | 0 |  | 0 | 0 | 0 | 0 | 0 | 0 | 0 | 0 | 0 | 0 | 1.1638 |  | 0 | 0 | 0 | 0 | 0 | 0 | 0 | 0 | 0
2023_Residential_Market Rate Multifamily | Residential_Market Rate Multifamily_Direct Install_Natural Gas_Water Heating_Multifamily_Low Flow Showerhead_Natural Gas DHW_0_1.75 GPM | Residential_Market Rate Multifamily_Direct Install_Natural Gas_Water Heating_Multifamily_Low Flow Showerhead_Natural Gas DHW_0_1.75 GPM_2023 |  | 387 |  | Residential | Market Rate Multifamily | Direct Install | Natural Gas | Water Heating | Multifamily | Low Flow Showerhead | Natural Gas DHW | 0 | 1.75 GPM | 2023 | RS-HWE-LFSH-V08-200101 |  |  | 19.076 | 3.9937 | 19.076 | 24.7072 | 0.24196 |  | 4338.2332 | 718.4852 | 4338.2332 | 5689.7256 | -1568.4637 |  | 4578.2332 | 958.4852 | 4578.2332 | 5929.7256 | 500.6524 |  | 240 | 240 | 240 | 240 | 2069.1161 |  | 0 | 0 | 0 | 500.6524 | 3619.748 | 0 | 393.9746 | 0 | 31.2223 | 32.6359 | 0 | 1829.1161 | 3860.6094 | 240 | 240 | 0 | 0 |  | 0 | 0 | 0 | 0 | 0 | 0 | 0 | 0 | 0 | 0 | 0 | 0 | 0 | 0 | 0 | 0 | 0 | 0 | 0 | 0 | 0 | 0 | 0 | 0 | 0 | 0 | 0 | 0 | 0 | 0 | 0 | 0 | 0 | 0 | 0 |  | 0 | 0.12931 | 0.12931 | 0.12931 | 0.12931 | 0.12931 | 0.12931 | 0.12931 | 0.12931 | 0.12931 | 0.12931 | 0 | 0 | 0 | 0 | 0 | 0 | 0 | 0 | 0 | 0 | 0 | 0 | 0 | 0 | 0 | 0 | 0 | 0 | 0 | 0 | 0 | 0 | 0 | 0 |  | 0 | 0.12931 | 0.12931 | 0.12931 | 0.12931 | 0.12931 | 0.12931 | 0.12931 | 0.12931 | 0.12931 | 0.12931 | 0 | 0 | 0 | 0 | 0 | 0 | 0 | 0 | 0 | 0 | 0 | 0 | 0 | 0 | 0 | 0 | 0 | 0 | 0 | 0 | 0 | 0 | 0 | 0 |  | 0 | 0 | 0 | 0 | 0 | 0 | 0 | 0 | 0 | 0 | 0 | 0 | 0 | 0 | 0 | 0 | 0 | 0 | 0 | 0 | 0 | 0 | 0 | 0 | 0 | 0 | 0 | 0 | 0 | 0 | 0 | 0 | 0 | 0 | 0 |  | 0 | 128.7612 | 128.7612 | 128.7612 | 128.7612 | 128.7612 | 128.7612 | 128.7612 | 128.7612 | 128.7612 | 128.7612 | 0 | 0 | 0 | 0 | 0 | 0 | 0 | 0 | 0 | 0 | 0 | 0 | 0 | 0 | 0 | 0 | 0 | 0 | 0 | 0 | 0 | 0 | 0 | 0 |  | 0 | 128.7612 | 128.7612 | 128.7612 | 128.7612 | 128.7612 | 128.7612 | 128.7612 | 128.7612 | 128.7612 | 128.7612 | 0 | 0 | 0 | 0 | 0 | 0 | 0 | 0 | 0 | 0 | 0 | 0 | 0 | 0 | 0 | 0 | 0 | 0 | 0 | 0 | 0 | 0 | 0 | 0 |  | 0 | 0 | 0 | 0 | 0 | 0 | 0 | 0 | 0 | 0 | 0 | 0 | 0 | 0 | 0 | 0 | 0 | 0 | 0 | 0 | 0 | 0 | 0 | 0 | 0 | 0 | 0 | 0 | 0 | 0 | 0 | 0 | 0 | 0 | 0 |  | 0 | 0 | 0 | 0 | 0 | 0 | 0 | 0 | 0 | 0 | 0 | 0 | 0 | 0 | 0 | 0 | 0 | 0 | 0 | 0 | 0 | 0 | 0 | 0 | 0 | 0 | 0 | 0 | 0 | 0 | 0 | 0 | 0 | 0 | 0 |  | 0 | 25810.4403 | 25810.4403 | 25810.4403 | 25810.4403 | 25810.4403 | 25810.4403 | 25810.4403 | 25810.4403 | 25810.4403 | 25810.4403 | 0 | 0 | 0 | 0 | 0 | 0 | 0 | 0 | 0 | 0 | 0 | 0 | 0 | 0 | 0 | 0 | 0 | 0 | 0 | 0 | 0 | 0 | 0 | 0 |  | 20 |  | 12 | 0 | 0 | 0 | 0 | 6.4398 | 0 | 0 | 6.4381 | 0 | 1285.3805 | 0 | 0 | 0 | 0 | 0 | 0 | 0 | 10 | 0 |  | 240 |  | 0 | 0 | 240 | 0 | 240 |  |  | 1.2931 | 0 | 1287.6118 | 0 | 258104.4034 |  | 0.1288 | 0.12931 | 0 | 0.12931 | 0 | 128.7612 | 0 | 128.7612 | 0.1288 | 128.7612 | 1.288 | 1287.6118 | 25810.4403 |  | 0 | 0.1288 | 0 | 0 | 128.7612 | 0 | 25707.6099 |  | 0 | 0 | 0 | 0 | 0 | 0 | 0 |  | 1.004 | 1 | 1.004 | 0 |  | 0 | 0 | 0 | 0 | 0 | 0 | 0 | 0 | 0 |  | 0 | 0 | 0 | 0 | 0 | 0 | 0 | 0 | 0 | 0 | 1.0345 |  | 0 | 0 | 0 | 0 | 0 | 0 | 0 | 0 | 0
2024_Residential_Market Rate Multifamily | Residential_Market Rate Multifamily_Direct Install_Natural Gas_Water Heating_Multifamily_Low Flow Showerhead_Natural Gas DHW_0_1.75 GPM | Residential_Market Rate Multifamily_Direct Install_Natural Gas_Water Heating_Multifamily_Low Flow Showerhead_Natural Gas DHW_0_1.75 GPM_2024 |  | 387 |  | Residential | Market Rate Multifamily | Direct Install | Natural Gas | Water Heating | Multifamily | Low Flow Showerhead | Natural Gas DHW | 0 | 1.75 GPM | 2024 | RS-HWE-LFSH-V08-200101 |  |  | 19.2054 | 4.1231 | 19.2054 | 25.2577 | 0.23855 |  | 4369.2967 | 749.5487 | 4369.2967 | 5821.8557 | -1646.1514 |  | 4609.2967 | 989.5487 | 4609.2967 | 6061.8557 | 515.7167 |  | 240 | 240 | 240 | 240 | 2161.868 |  | 0 | 0 | 0 | 515.7167 | 3619.748 | 0 | 409.9973 | 0 | 31.2457 | 32.589 | 0 | 1921.868 | 3899.9877 | 240 | 240 | 0 | 0 |  | 0 | 0 | 0 | 0 | 0 | 0 | 0 | 0 | 0 | 0 | 0 | 0 | 0 | 0 | 0 | 0 | 0 | 0 | 0 | 0 | 0 | 0 | 0 | 0 | 0 | 0 | 0 | 0 | 0 | 0 | 0 | 0 | 0 | 0 | 0 |  | 0 | 0 | 0.12931 | 0.12931 | 0.12931 | 0.12931 | 0.12931 | 0.12931 | 0.12931 | 0.12931 | 0.12931 | 0.12931 | 0 | 0 | 0 | 0 | 0 | 0 | 0 | 0 | 0 | 0 | 0 | 0 | 0 | 0 | 0 | 0 | 0 | 0 | 0 | 0 | 0 | 0 | 0 |  | 0 | 0 | 0.12931 | 0.12931 | 0.12931 | 0.12931 | 0.12931 | 0.12931 | 0.12931 | 0.12931 | 0.12931 | 0.12931 | 0 | 0 | 0 | 0 | 0 | 0 | 0 | 0 | 0 | 0 | 0 | 0 | 0 | 0 | 0 | 0 | 0 | 0 | 0 | 0 | 0 | 0 | 0 |  | 0 | 0 | 0 | 0 | 0 | 0 | 0 | 0 | 0 | 0 | 0 | 0 | 0 | 0 | 0 | 0 | 0 | 0 | 0 | 0 | 0 | 0 | 0 | 0 | 0 | 0 | 0 | 0 | 0 | 0 | 0 | 0 | 0 | 0 | 0 |  | 0 | 0 | 128.7612 | 128.7612 | 128.7612 | 128.7612 | 128.7612 | 128.7612 | 128.7612 | 128.7612 | 128.7612 | 128.7612 | 0 | 0 | 0 | 0 | 0 | 0 | 0 | 0 | 0 | 0 | 0 | 0 | 0 | 0 | 0 | 0 | 0 | 0 | 0 | 0 | 0 | 0 | 0 |  | 0 | 0 | 128.7612 | 128.7612 | 128.7612 | 128.7612 | 128.7612 | 128.7612 | 128.7612 | 128.7612 | 128.7612 | 128.7612 | 0 | 0 | 0 | 0 | 0 | 0 | 0 | 0 | 0 | 0 | 0 | 0 | 0 | 0 | 0 | 0 | 0 | 0 | 0 | 0 | 0 | 0 | 0 |  | 0 | 0 | 0 | 0 | 0 | 0 | 0 | 0 | 0 | 0 | 0 | 0 | 0 | 0 | 0 | 0 | 0 | 0 | 0 | 0 | 0 | 0 | 0 | 0 | 0 | 0 | 0 | 0 | 0 | 0 | 0 | 0 | 0 | 0 | 0 |  | 0 | 0 | 0 | 0 | 0 | 0 | 0 | 0 | 0 | 0 | 0 | 0 | 0 | 0 | 0 | 0 | 0 | 0 | 0 | 0 | 0 | 0 | 0 | 0 | 0 | 0 | 0 | 0 | 0 | 0 | 0 | 0 | 0 | 0 | 0 |  | 0 | 0 | 25810.4403 | 25810.4403 | 25810.4403 | 25810.4403 | 25810.4403 | 25810.4403 | 25810.4403 | 25810.4403 | 25810.4403 | 25810.4403 | 0 | 0 | 0 | 0 | 0 | 0 | 0 | 0 | 0 | 0 | 0 | 0 | 0 | 0 | 0 | 0 | 0 | 0 | 0 | 0 | 0 | 0 | 0 |  | 20 |  | 12 | 0 | 0 | 0 | 0 | 6.4398 | 0 | 0 | 6.4381 | 0 | 1285.3805 | 0 | 0 | 0 | 0 | 0 | 0 | 0 | 10 | 0 |  | 240 |  | 0 | 0 | 240 | 0 | 240 |  |  | 1.2931 | 0 | 1287.6118 | 0 | 258104.4034 |  | 0.1288 | 0.12931 | 0 | 0.12931 | 0 | 128.7612 | 0 | 128.7612 | 0.1288 | 128.7612 | 1.288 | 1287.6118 | 25810.4403 |  | 0 | 0.1288 | 0 | 0 | 128.7612 | 0 | 25707.6099 |  | 0 | 0 | 0 | 0 | 0 | 0 | 0 |  | 1.004 | 1 | 1.004 | 0 |  | 0 | 0 | 0 | 0 | 0 | 0 | 0 | 0 | 0 |  | 0 | 0 | 0 | 0 | 0 | 0 | 0 | 0 | 0 | 0 | 0.90517 |  | 0 | 0 | 0 | 0 | 0 | 0 | 0 | 0 | 0
2025_Residential_Market Rate Multifamily | Residential_Market Rate Multifamily_Direct Install_Natural Gas_Water Heating_Multifamily_Low Flow Showerhead_Natural Gas DHW_0_1.75 GPM | Residential_Market Rate Multifamily_Direct Install_Natural Gas_Water Heating_Multifamily_Low Flow Showerhead_Natural Gas DHW_0_1.75 GPM_2025 |  | 387 |  | Residential | Market Rate Multifamily | Direct Install | Natural Gas | Water Heating | Multifamily | Low Flow Showerhead | Natural Gas DHW | 0 | 1.75 GPM | 2025 | RS-HWE-LFSH-V08-200101 |  |  | 19.3341 | 4.2518 | 19.3341 | 25.8115 | 0.2353 |  | 4400.1747 | 780.4267 | 4400.1747 | 5954.7567 | -1724.3931 |  | 4640.1747 | 1020.4267 | 4640.1747 | 6194.7567 | 530.596 |  | 240 | 240 | 240 | 240 | 2254.9891 |  | 0 | 0 | 0 | 530.596 | 3619.748 | 0 | 426.0199 | 0 | 31.2697 | 32.541 | 0 | 2014.9891 | 3939.7675 | 240 | 240 | 0 | 0 |  | 0 | 0 | 0 | 0 | 0 | 0 | 0 | 0 | 0 | 0 | 0 | 0 | 0 | 0 | 0 | 0 | 0 | 0 | 0 | 0 | 0 | 0 | 0 | 0 | 0 | 0 | 0 | 0 | 0 | 0 | 0 | 0 | 0 | 0 | 0 |  | 0 | 0 | 0 | 0.12931 | 0.12931 | 0.12931 | 0.12931 | 0.12931 | 0.12931 | 0.12931 | 0.12931 | 0.12931 | 0.12931 | 0 | 0 | 0 | 0 | 0 | 0 | 0 | 0 | 0 | 0 | 0 | 0 | 0 | 0 | 0 | 0 | 0 | 0 | 0 | 0 | 0 | 0 |  | 0 | 0 | 0 | 0.12931 | 0.12931 | 0.12931 | 0.12931 | 0.12931 | 0.12931 | 0.12931 | 0.12931 | 0.12931 | 0.12931 | 0 | 0 | 0 | 0 | 0 | 0 | 0 | 0 | 0 | 0 | 0 | 0 | 0 | 0 | 0 | 0 | 0 | 0 | 0 | 0 | 0 | 0 |  | 0 | 0 | 0 | 0 | 0 | 0 | 0 | 0 | 0 | 0 | 0 | 0 | 0 | 0 | 0 | 0 | 0 | 0 | 0 | 0 | 0 | 0 | 0 | 0 | 0 | 0 | 0 | 0 | 0 | 0 | 0 | 0 | 0 | 0 | 0 |  | 0 | 0 | 0 | 128.7612 | 128.7612 | 128.7612 | 128.7612 | 128.7612 | 128.7612 | 128.7612 | 128.7612 | 128.7612 | 128.7612 | 0 | 0 | 0 | 0 | 0 | 0 | 0 | 0 | 0 | 0 | 0 | 0 | 0 | 0 | 0 | 0 | 0 | 0 | 0 | 0 | 0 | 0 |  | 0 | 0 | 0 | 128.7612 | 128.7612 | 128.7612 | 128.7612 | 128.7612 | 128.7612 | 128.7612 | 128.7612 | 128.7612 | 128.7612 | 0 | 0 | 0 | 0 | 0 | 0 | 0 | 0 | 0 | 0 | 0 | 0 | 0 | 0 | 0 | 0 | 0 | 0 | 0 | 0 | 0 | 0 |  | 0 | 0 | 0 | 0 | 0 | 0 | 0 | 0 | 0 | 0 | 0 | 0 | 0 | 0 | 0 | 0 | 0 | 0 | 0 | 0 | 0 | 0 | 0 | 0 | 0 | 0 | 0 | 0 | 0 | 0 | 0 | 0 | 0 | 0 | 0 |  | 0 | 0 | 0 | 0 | 0 | 0 | 0 | 0 | 0 | 0 | 0 | 0 | 0 | 0 | 0 | 0 | 0 | 0 | 0 | 0 | 0 | 0 | 0 | 0 | 0 | 0 | 0 | 0 | 0 | 0 | 0 | 0 | 0 | 0 | 0 |  | 0 | 0 | 0 | 25810.4403 | 25810.4403 | 25810.4403 | 25810.4403 | 25810.4403 | 25810.4403 | 25810.4403 | 25810.4403 | 25810.4403 | 25810.4403 | 0 | 0 | 0 | 0 | 0 | 0 | 0 | 0 | 0 | 0 | 0 | 0 | 0 | 0 | 0 | 0 | 0 | 0 | 0 | 0 | 0 | 0 |  | 20 |  | 12 | 0 | 0 | 0 | 0 | 6.4398 | 0 | 0 | 6.4381 | 0 | 1285.3805 | 0 | 0 | 0 | 0 | 0 | 0 | 0 | 10 | 0 |  | 240 |  | 0 | 0 | 240 | 0 | 240 |  |  | 1.2931 | 0 | 1287.6118 | 0 | 258104.4034 |  | 0.1288 | 0.12931 | 0 | 0.12931 | 0 | 128.7612 | 0 | 128.7612 | 0.1288 | 128.7612 | 1.288 | 1287.6118 | 25810.4403 |  | 0 | 0.1288 | 0 | 0 | 128.7612 | 0 | 25707.6099 |  | 0 | 0 | 0 | 0 | 0 | 0 | 0 |  | 1.004 | 1 | 1.004 | 0 |  | 0 | 0 | 0 | 0 | 0 | 0 | 0 | 0 | 0 |  | 0 | 0 | 0 | 0 | 0 | 0 | 0 | 0 | 0 | 0 | 0.77586 |  | 0 | 0 | 0 | 0 | 0 | 0 | 0 | 0 | 0
2022_Residential_Market Rate Multifamily | Residential_Market Rate Multifamily_Whole Building_Natural Gas_Hot Water_Multifamily_Controls for Central Domestic Hot Water_0_0_0 | Residential_Market Rate Multifamily_Whole Building_Natural Gas_Hot Water_Multifamily_Controls for Central Domestic Hot Water_0_0_0_2022 |  | 388 |  | Residential | Market Rate Multifamily | Whole Building | Natural Gas | Hot Water | Multifamily | Controls for Central Domestic Hot Water | 0 | 0 | 0 | 2022 | CI-HWE-CDHW-V02-180101 |  |  | 17.2849 | 57.6154 | 17.2849 | 34.7456 | 0.25684 |  | 27141.0803 | 28307.7203 | 27141.0803 | 56241.7343 | -43034.9703 |  | 28807.7203 | 28807.7203 | 28807.7203 | 57908.3743 | 14873.4041 |  | 1666.64 | 500 | 1666.64 | 1666.64 | 57908.3743 |  | 227.4633 | 0 | 0 | 14645.9408 | 0 | 199.1764 | 11867.0794 | 34.1729 | 900.0249 | 933.8627 | 1463.1239 | 55945.2504 | 0 | 1666.64 | 500 | 0 | 0 |  | 0.54448 | 0.54448 | 0.54448 | 0.54448 | 0.54448 | 0.54448 | 0.54448 | 0.54448 | 0.54448 | 0.54448 | 0.54448 | 0.54448 | 0.54448 | 0.54448 | 0.54448 | 0 | 0 | 0 | 0 | 0 | 0 | 0 | 0 | 0 | 0 | 0 | 0 | 0 | 0 | 0 | 0 | 0 | 0 | 0 | 0 |  | 0.54448 | 0.54448 | 0.54448 | 0.54448 | 0.54448 | 0.54448 | 0.54448 | 0.54448 | 0.54448 | 0.54448 | 0.54448 | 0.54448 | 0.54448 | 0.54448 | 0.54448 | 0 | 0 | 0 | 0 | 0 | 0 | 0 | 0 | 0 | 0 | 0 | 0 | 0 | 0 | 0 | 0 | 0 | 0 | 0 | 0 |  | 0 | 0 | 0 | 0 | 0 | 0 | 0 | 0 | 0 | 0 | 0 | 0 | 0 | 0 | 0 | 0 | 0 | 0 | 0 | 0 | 0 | 0 | 0 | 0 | 0 | 0 | 0 | 0 | 0 | 0 | 0 | 0 | 0 | 0 | 0 |  | 0 | 0 | 0 | 0 | 0 | 0 | 0 | 0 | 0 | 0 | 0 | 0 | 0 | 0 | 0 | 0 | 0 | 0 | 0 | 0 | 0 | 0 | 0 | 0 | 0 | 0 | 0 | 0 | 0 | 0 | 0 | 0 | 0 | 0 | 0 |  | 2601.5147 | 2601.5147 | 2601.5147 | 2601.5147 | 2601.5147 | 2601.5147 | 2601.5147 | 2601.5147 | 2601.5147 | 2601.5147 | 2601.5147 | 2601.5147 | 2601.5147 | 2601.5147 | 2601.5147 | 0 | 0 | 0 | 0 | 0 | 0 | 0 | 0 | 0 | 0 | 0 | 0 | 0 | 0 | 0 | 0 | 0 | 0 | 0 | 0 |  | 2601.5147 | 2601.5147 | 2601.5147 | 2601.5147 | 2601.5147 | 2601.5147 | 2601.5147 | 2601.5147 | 2601.5147 | 2601.5147 | 2601.5147 | 2601.5147 | 2601.5147 | 2601.5147 | 2601.5147 | 0 | 0 | 0 | 0 | 0 | 0 | 0 | 0 | 0 | 0 | 0 | 0 | 0 | 0 | 0 | 0 | 0 | 0 | 0 | 0 |  | 0 | 0 | 0 | 0 | 0 | 0 | 0 | 0 | 0 | 0 | 0 | 0 | 0 | 0 | 0 | 0 | 0 | 0 | 0 | 0 | 0 | 0 | 0 | 0 | 0 | 0 | 0 | 0 | 0 | 0 | 0 | 0 | 0 | 0 | 0 |  | 0 | 0 | 0 | 0 | 0 | 0 | 0 | 0 | 0 | 0 | 0 | 0 | 0 | 0 | 0 | 0 | 0 | 0 | 0 | 0 | 0 | 0 | 0 | 0 | 0 | 0 | 0 | 0 | 0 | 0 | 0 | 0 | 0 | 0 | 0 |  | 0 | 0 | 0 | 0 | 0 | 0 | 0 | 0 | 0 | 0 | 0 | 0 | 0 | 0 | 0 | 0 | 0 | 0 | 0 | 0 | 0 | 0 | 0 | 0 | 0 | 0 | 0 | 0 | 0 | 0 | 0 | 0 | 0 | 0 | 0 |  | 1 |  | 2008 | 0 | 0 | 0 | 656 | 0 | 0 | 0 | 3134.355 | 0 | 0 | 0 | 0 | 0 | 0 | 0 | 0 | 0 | 15 | 0 |  | 2008 |  | 0 | 40 | 460 | 0 | 500 |  |  | 8.1672 | 0 | 39022.7201 | 0 | 0 |  | 0.656 | 0.54448 | 0 | 0.54448 | 0 | 2601.5147 | 0 | 2601.5147 | 0.656 | 3134.355 | 9.84 | 47015.3254 | 0 |  | 0.656 | 0 | 0 | 0 | 3134.355 | 0 | 0 |  | 0 | 0 | 0 | 0 | 0 | 0 | 0 |  | 0.83 | 0.83 | 0.83 | 0 |  | 0 | 0 | 0 | 0 | 0 | 0 | 0 | 0 | 0 |  | 0 | 0 | 0 | 0 | 0 | 0 | 0 | 0 | 0 | 40 | 4.9003 |  | 0 | 0 | 0 | 0 | 0 | 0 | 0 | 0 | 0
2023_Residential_Market Rate Multifamily | Residential_Market Rate Multifamily_Whole Building_Natural Gas_Hot Water_Multifamily_Controls for Central Domestic Hot Water_0_0_0 | Residential_Market Rate Multifamily_Whole Building_Natural Gas_Hot Water_Multifamily_Controls for Central Domestic Hot Water_0_0_0_2023 |  | 388 |  | Residential | Market Rate Multifamily | Whole Building | Natural Gas | Hot Water | Multifamily | Controls for Central Domestic Hot Water | 0 | 0 | 0 | 2023 | CI-HWE-CDHW-V02-180101 |  |  | 17.784 | 59.2792 | 17.784 | 36.2739 | 0.25217 |  | 27972.9447 | 29139.5847 | 27972.9447 | 58788.8935 | -45210.5719 |  | 29639.5847 | 29639.5847 | 29639.5847 | 60455.5335 | 15244.9616 |  | 1666.64 | 500 | 1666.64 | 1666.64 | 60455.5335 |  | 231.7178 | 0 | 0 | 15013.2438 | 0 | 206.8832 | 12326.2552 | 32.4823 | 895.8047 | 933.1977 | 1506.5835 | 58448.95 | 0 | 1666.64 | 500 | 0 | 0 |  | 0 | 0.54448 | 0.54448 | 0.54448 | 0.54448 | 0.54448 | 0.54448 | 0.54448 | 0.54448 | 0.54448 | 0.54448 | 0.54448 | 0.54448 | 0.54448 | 0.54448 | 0.54448 | 0 | 0 | 0 | 0 | 0 | 0 | 0 | 0 | 0 | 0 | 0 | 0 | 0 | 0 | 0 | 0 | 0 | 0 | 0 |  | 0 | 0.54448 | 0.54448 | 0.54448 | 0.54448 | 0.54448 | 0.54448 | 0.54448 | 0.54448 | 0.54448 | 0.54448 | 0.54448 | 0.54448 | 0.54448 | 0.54448 | 0.54448 | 0 | 0 | 0 | 0 | 0 | 0 | 0 | 0 | 0 | 0 | 0 | 0 | 0 | 0 | 0 | 0 | 0 | 0 | 0 |  | 0 | 0 | 0 | 0 | 0 | 0 | 0 | 0 | 0 | 0 | 0 | 0 | 0 | 0 | 0 | 0 | 0 | 0 | 0 | 0 | 0 | 0 | 0 | 0 | 0 | 0 | 0 | 0 | 0 | 0 | 0 | 0 | 0 | 0 | 0 |  | 0 | 0 | 0 | 0 | 0 | 0 | 0 | 0 | 0 | 0 | 0 | 0 | 0 | 0 | 0 | 0 | 0 | 0 | 0 | 0 | 0 | 0 | 0 | 0 | 0 | 0 | 0 | 0 | 0 | 0 | 0 | 0 | 0 | 0 | 0 |  | 0 | 2601.5147 | 2601.5147 | 2601.5147 | 2601.5147 | 2601.5147 | 2601.5147 | 2601.5147 | 2601.5147 | 2601.5147 | 2601.5147 | 2601.5147 | 2601.5147 | 2601.5147 | 2601.5147 | 2601.5147 | 0 | 0 | 0 | 0 | 0 | 0 | 0 | 0 | 0 | 0 | 0 | 0 | 0 | 0 | 0 | 0 | 0 | 0 | 0 |  | 0 | 2601.5147 | 2601.5147 | 2601.5147 | 2601.5147 | 2601.5147 | 2601.5147 | 2601.5147 | 2601.5147 | 2601.5147 | 2601.5147 | 2601.5147 | 2601.5147 | 2601.5147 | 2601.5147 | 2601.5147 | 0 | 0 | 0 | 0 | 0 | 0 | 0 | 0 | 0 | 0 | 0 | 0 | 0 | 0 | 0 | 0 | 0 | 0 | 0 |  | 0 | 0 | 0 | 0 | 0 | 0 | 0 | 0 | 0 | 0 | 0 | 0 | 0 | 0 | 0 | 0 | 0 | 0 | 0 | 0 | 0 | 0 | 0 | 0 | 0 | 0 | 0 | 0 | 0 | 0 | 0 | 0 | 0 | 0 | 0 |  | 0 | 0 | 0 | 0 | 0 | 0 | 0 | 0 | 0 | 0 | 0 | 0 | 0 | 0 | 0 | 0 | 0 | 0 | 0 | 0 | 0 | 0 | 0 | 0 | 0 | 0 | 0 | 0 | 0 | 0 | 0 | 0 | 0 | 0 | 0 |  | 0 | 0 | 0 | 0 | 0 | 0 | 0 | 0 | 0 | 0 | 0 | 0 | 0 | 0 | 0 | 0 | 0 | 0 | 0 | 0 | 0 | 0 | 0 | 0 | 0 | 0 | 0 | 0 | 0 | 0 | 0 | 0 | 0 | 0 | 0 |  | 1 |  | 2008 | 0 | 0 | 0 | 656 | 0 | 0 | 0 | 3134.355 | 0 | 0 | 0 | 0 | 0 | 0 | 0 | 0 | 0 | 15 | 0 |  | 2008 |  | 0 | 40 | 460 | 0 | 500 |  |  | 8.1672 | 0 | 39022.7201 | 0 | 0 |  | 0.656 | 0.54448 | 0 | 0.54448 | 0 | 2601.5147 | 0 | 2601.5147 | 0.656 | 3134.355 | 9.84 | 47015.3254 | 0 |  | 0.656 | 0 | 0 | 0 | 3134.355 | 0 | 0 |  | 0 | 0 | 0 | 0 | 0 | 0 | 0 |  | 0.83 | 0.83 | 0.83 | 0 |  | 0 | 0 | 0 | 0 | 0 | 0 | 0 | 0 | 0 |  | 0 | 0 | 0 | 0 | 0 | 0 | 0 | 0 | 0 | 40 | 4.3558 |  | 0 | 0 | 0 | 0 | 0 | 0 | 0 | 0 | 0
2024_Residential_Market Rate Multifamily | Residential_Market Rate Multifamily_Whole Building_Natural Gas_Hot Water_Multifamily_Controls for Central Domestic Hot Water_0_0_0 | Residential_Market Rate Multifamily_Whole Building_Natural Gas_Hot Water_Multifamily_Controls for Central Domestic Hot Water_0_0_0_2024 |  | 388 |  | Residential | Market Rate Multifamily | Whole Building | Natural Gas | Hot Water | Multifamily | Controls for Central Domestic Hot Water | 0 | 0 | 0 | 2024 | CI-HWE-CDHW-V02-180101 |  |  | 18.2891 | 60.9626 | 18.2891 | 37.8091 | 0.24791 |  | 28814.6455 | 29981.2855 | 28814.6455 | 61347.4648 | -47392.1929 |  | 30481.2855 | 30481.2855 | 30481.2855 | 63014.1048 | 15621.9119 |  | 1666.64 | 500 | 1666.64 | 1666.64 | 63014.1048 |  | 236.1784 | 0 | 0 | 15385.7335 | 0 | 214.5899 | 12785.4311 | 30.8237 | 896.2783 | 932.2505 | 1546.3837 | 60967.7211 | 0 | 1666.64 | 500 | 0 | 0 |  | 0 | 0 | 0.54448 | 0.54448 | 0.54448 | 0.54448 | 0.54448 | 0.54448 | 0.54448 | 0.54448 | 0.54448 | 0.54448 | 0.54448 | 0.54448 | 0.54448 | 0.54448 | 0.54448 | 0 | 0 | 0 | 0 | 0 | 0 | 0 | 0 | 0 | 0 | 0 | 0 | 0 | 0 | 0 | 0 | 0 | 0 |  | 0 | 0 | 0.54448 | 0.54448 | 0.54448 | 0.54448 | 0.54448 | 0.54448 | 0.54448 | 0.54448 | 0.54448 | 0.54448 | 0.54448 | 0.54448 | 0.54448 | 0.54448 | 0.54448 | 0 | 0 | 0 | 0 | 0 | 0 | 0 | 0 | 0 | 0 | 0 | 0 | 0 | 0 | 0 | 0 | 0 | 0 |  | 0 | 0 | 0 | 0 | 0 | 0 | 0 | 0 | 0 | 0 | 0 | 0 | 0 | 0 | 0 | 0 | 0 | 0 | 0 | 0 | 0 | 0 | 0 | 0 | 0 | 0 | 0 | 0 | 0 | 0 | 0 | 0 | 0 | 0 | 0 |  | 0 | 0 | 0 | 0 | 0 | 0 | 0 | 0 | 0 | 0 | 0 | 0 | 0 | 0 | 0 | 0 | 0 | 0 | 0 | 0 | 0 | 0 | 0 | 0 | 0 | 0 | 0 | 0 | 0 | 0 | 0 | 0 | 0 | 0 | 0 |  | 0 | 0 | 2601.5147 | 2601.5147 | 2601.5147 | 2601.5147 | 2601.5147 | 2601.5147 | 2601.5147 | 2601.5147 | 2601.5147 | 2601.5147 | 2601.5147 | 2601.5147 | 2601.5147 | 2601.5147 | 2601.5147 | 0 | 0 | 0 | 0 | 0 | 0 | 0 | 0 | 0 | 0 | 0 | 0 | 0 | 0 | 0 | 0 | 0 | 0 |  | 0 | 0 | 2601.5147 | 2601.5147 | 2601.5147 | 2601.5147 | 2601.5147 | 2601.5147 | 2601.5147 | 2601.5147 | 2601.5147 | 2601.5147 | 2601.5147 | 2601.5147 | 2601.5147 | 2601.5147 | 2601.5147 | 0 | 0 | 0 | 0 | 0 | 0 | 0 | 0 | 0 | 0 | 0 | 0 | 0 | 0 | 0 | 0 | 0 | 0 |  | 0 | 0 | 0 | 0 | 0 | 0 | 0 | 0 | 0 | 0 | 0 | 0 | 0 | 0 | 0 | 0 | 0 | 0 | 0 | 0 | 0 | 0 | 0 | 0 | 0 | 0 | 0 | 0 | 0 | 0 | 0 | 0 | 0 | 0 | 0 |  | 0 | 0 | 0 | 0 | 0 | 0 | 0 | 0 | 0 | 0 | 0 | 0 | 0 | 0 | 0 | 0 | 0 | 0 | 0 | 0 | 0 | 0 | 0 | 0 | 0 | 0 | 0 | 0 | 0 | 0 | 0 | 0 | 0 | 0 | 0 |  | 0 | 0 | 0 | 0 | 0 | 0 | 0 | 0 | 0 | 0 | 0 | 0 | 0 | 0 | 0 | 0 | 0 | 0 | 0 | 0 | 0 | 0 | 0 | 0 | 0 | 0 | 0 | 0 | 0 | 0 | 0 | 0 | 0 | 0 | 0 |  | 1 |  | 2008 | 0 | 0 | 0 | 656 | 0 | 0 | 0 | 3134.355 | 0 | 0 | 0 | 0 | 0 | 0 | 0 | 0 | 0 | 15 | 0 |  | 2008 |  | 0 | 40 | 460 | 0 | 500 |  |  | 8.1672 | 0 | 39022.7201 | 0 | 0 |  | 0.656 | 0.54448 | 0 | 0.54448 | 0 | 2601.5147 | 0 | 2601.5147 | 0.656 | 3134.355 | 9.84 | 47015.3254 | 0 |  | 0.656 | 0 | 0 | 0 | 3134.355 | 0 | 0 |  | 0 | 0 | 0 | 0 | 0 | 0 | 0 |  | 0.83 | 0.83 | 0.83 | 0 |  | 0 | 0 | 0 | 0 | 0 | 0 | 0 | 0 | 0 |  | 0 | 0 | 0 | 0 | 0 | 0 | 0 | 0 | 0 | 40 | 3.8114 |  | 0 | 0 | 0 | 0 | 0 | 0 | 0 | 0 | 0
2025_Residential_Market Rate Multifamily | Residential_Market Rate Multifamily_Whole Building_Natural Gas_Hot Water_Multifamily_Controls for Central Domestic Hot Water_0_0_0 | Residential_Market Rate Multifamily_Whole Building_Natural Gas_Hot Water_Multifamily_Controls for Central Domestic Hot Water_0_0_0_2025 |  | 388 |  | Residential | Market Rate Multifamily | Whole Building | Natural Gas | Hot Water | Multifamily | Controls for Central Domestic Hot Water | 0 | 0 | 0 | 2025 | CI-HWE-CDHW-V02-180101 |  |  | 18.788 | 62.6257 | 18.788 | 39.2774 | 0.24425 |  | 29646.2159 | 30812.8559 | 29646.2159 | 63794.7171 | -49472.6633 |  | 31312.8559 | 31312.8559 | 31312.8559 | 65461.3571 | 15988.6937 |  | 1666.64 | 500 | 1666.64 | 1666.64 | 65461.3571 |  | 240.6714 | 0 | 0 | 15748.0223 | 0 | 222.2967 | 13244.6069 | 29.2146 | 896.7632 | 931.2808 | 1582.4986 | 63378.8585 | 0 | 1666.64 | 500 | 0 | 0 |  | 0 | 0 | 0 | 0.54448 | 0.54448 | 0.54448 | 0.54448 | 0.54448 | 0.54448 | 0.54448 | 0.54448 | 0.54448 | 0.54448 | 0.54448 | 0.54448 | 0.54448 | 0.54448 | 0.54448 | 0 | 0 | 0 | 0 | 0 | 0 | 0 | 0 | 0 | 0 | 0 | 0 | 0 | 0 | 0 | 0 | 0 |  | 0 | 0 | 0 | 0.54448 | 0.54448 | 0.54448 | 0.54448 | 0.54448 | 0.54448 | 0.54448 | 0.54448 | 0.54448 | 0.54448 | 0.54448 | 0.54448 | 0.54448 | 0.54448 | 0.54448 | 0 | 0 | 0 | 0 | 0 | 0 | 0 | 0 | 0 | 0 | 0 | 0 | 0 | 0 | 0 | 0 | 0 |  | 0 | 0 | 0 | 0 | 0 | 0 | 0 | 0 | 0 | 0 | 0 | 0 | 0 | 0 | 0 | 0 | 0 | 0 | 0 | 0 | 0 | 0 | 0 | 0 | 0 | 0 | 0 | 0 | 0 | 0 | 0 | 0 | 0 | 0 | 0 |  | 0 | 0 | 0 | 0 | 0 | 0 | 0 | 0 | 0 | 0 | 0 | 0 | 0 | 0 | 0 | 0 | 0 | 0 | 0 | 0 | 0 | 0 | 0 | 0 | 0 | 0 | 0 | 0 | 0 | 0 | 0 | 0 | 0 | 0 | 0 |  | 0 | 0 | 0 | 2601.5147 | 2601.5147 | 2601.5147 | 2601.5147 | 2601.5147 | 2601.5147 | 2601.5147 | 2601.5147 | 2601.5147 | 2601.5147 | 2601.5147 | 2601.5147 | 2601.5147 | 2601.5147 | 2601.5147 | 0 | 0 | 0 | 0 | 0 | 0 | 0 | 0 | 0 | 0 | 0 | 0 | 0 | 0 | 0 | 0 | 0 |  | 0 | 0 | 0 | 2601.5147 | 2601.5147 | 2601.5147 | 2601.5147 | 2601.5147 | 2601.5147 | 2601.5147 | 2601.5147 | 2601.5147 | 2601.5147 | 2601.5147 | 2601.5147 | 2601.5147 | 2601.5147 | 2601.5147 | 0 | 0 | 0 | 0 | 0 | 0 | 0 | 0 | 0 | 0 | 0 | 0 | 0 | 0 | 0 | 0 | 0 |  | 0 | 0 | 0 | 0 | 0 | 0 | 0 | 0 | 0 | 0 | 0 | 0 | 0 | 0 | 0 | 0 | 0 | 0 | 0 | 0 | 0 | 0 | 0 | 0 | 0 | 0 | 0 | 0 | 0 | 0 | 0 | 0 | 0 | 0 | 0 |  | 0 | 0 | 0 | 0 | 0 | 0 | 0 | 0 | 0 | 0 | 0 | 0 | 0 | 0 | 0 | 0 | 0 | 0 | 0 | 0 | 0 | 0 | 0 | 0 | 0 | 0 | 0 | 0 | 0 | 0 | 0 | 0 | 0 | 0 | 0 |  | 0 | 0 | 0 | 0 | 0 | 0 | 0 | 0 | 0 | 0 | 0 | 0 | 0 | 0 | 0 | 0 | 0 | 0 | 0 | 0 | 0 | 0 | 0 | 0 | 0 | 0 | 0 | 0 | 0 | 0 | 0 | 0 | 0 | 0 | 0 |  | 1 |  | 2008 | 0 | 0 | 0 | 656 | 0 | 0 | 0 | 3134.355 | 0 | 0 | 0 | 0 | 0 | 0 | 0 | 0 | 0 | 15 | 0 |  | 2008 |  | 0 | 40 | 460 | 0 | 500 |  |  | 8.1672 | 0 | 39022.7201 | 0 | 0 |  | 0.656 | 0.54448 | 0 | 0.54448 | 0 | 2601.5147 | 0 | 2601.5147 | 0.656 | 3134.355 | 9.84 | 47015.3254 | 0 |  | 0.656 | 0 | 0 | 0 | 3134.355 | 0 | 0 |  | 0 | 0 | 0 | 0 | 0 | 0 | 0 |  | 0.83 | 0.83 | 0.83 | 0 |  | 0 | 0 | 0 | 0 | 0 | 0 | 0 | 0 | 0 |  | 0 | 0 | 0 | 0 | 0 | 0 | 0 | 0 | 0 | 40 | 3.2669 |  | 0 | 0 | 0 | 0 | 0 | 0 | 0 | 0 | 0
2022_Residential_Market Rate Multifamily | Residential_Market Rate Multifamily_Whole Building_Natural Gas_Hot Water_Multifamily_Multifamily Central Domestic Hot Water Plants_0_0_0 | Residential_Market Rate Multifamily_Whole Building_Natural Gas_Hot Water_Multifamily_Multifamily Central Domestic Hot Water Plants_0_0_0_2022 |  | 389 |  | Residential | Market Rate Multifamily | Whole Building | Natural Gas | Hot Water | Multifamily | Multifamily Central Domestic Hot Water Plants | 0 | 0 | 0 | 2022 | CI-HWE-MDHW-V04-200101 |  |  | 0.93701 | 443.2976 | 0.93701 | 1.8514 | 0.26149 |  | -894.0721 | 13268.9279 | -894.0721 | 12083.6672 | -19405.5364 |  | 13298.9279 | 13298.9279 | 13298.9279 | 26276.6672 | 6871.1308 |  | 14193 | 30 | 14193 | 14193 | 26276.6672 |  | 0 | 0 | 0 | 6871.1308 | 0 | 0 | 5567.4303 | 0 | 422.2459 | 438.1209 | 0 | 26246.6672 | 0 | 14193 | 30 | 0 | 0 |  | 0 | 0 | 0 | 0 | 0 | 0 | 0 | 0 | 0 | 0 | 0 | 0 | 0 | 0 | 0 | 0 | 0 | 0 | 0 | 0 | 0 | 0 | 0 | 0 | 0 | 0 | 0 | 0 | 0 | 0 | 0 | 0 | 0 | 0 | 0 |  | 0 | 0 | 0 | 0 | 0 | 0 | 0 | 0 | 0 | 0 | 0 | 0 | 0 | 0 | 0 | 0 | 0 | 0 | 0 | 0 | 0 | 0 | 0 | 0 | 0 | 0 | 0 | 0 | 0 | 0 | 0 | 0 | 0 | 0 | 0 |  | 0 | 0 | 0 | 0 | 0 | 0 | 0 | 0 | 0 | 0 | 0 | 0 | 0 | 0 | 0 | 0 | 0 | 0 | 0 | 0 | 0 | 0 | 0 | 0 | 0 | 0 | 0 | 0 | 0 | 0 | 0 | 0 | 0 | 0 | 0 |  | 0 | 0 | 0 | 0 | 0 | 0 | 0 | 0 | 0 | 0 | 0 | 0 | 0 | 0 | 0 | 0 | 0 | 0 | 0 | 0 | 0 | 0 | 0 | 0 | 0 | 0 | 0 | 0 | 0 | 0 | 0 | 0 | 0 | 0 | 0 |  | 1220.4984 | 1220.4984 | 1220.4984 | 1220.4984 | 1220.4984 | 1220.4984 | 1220.4984 | 1220.4984 | 1220.4984 | 1220.4984 | 1220.4984 | 1220.4984 | 1220.4984 | 1220.4984 | 1220.4984 | 0 | 0 | 0 | 0 | 0 | 0 | 0 | 0 | 0 | 0 | 0 | 0 | 0 | 0 | 0 | 0 | 0 | 0 | 0 | 0 |  | 1220.4984 | 1220.4984 | 1220.4984 | 1220.4984 | 1220.4984 | 1220.4984 | 1220.4984 | 1220.4984 | 1220.4984 | 1220.4984 | 1220.4984 | 1220.4984 | 1220.4984 | 1220.4984 | 1220.4984 | 0 | 0 | 0 | 0 | 0 | 0 | 0 | 0 | 0 | 0 | 0 | 0 | 0 | 0 | 0 | 0 | 0 | 0 | 0 | 0 |  | 0 | 0 | 0 | 0 | 0 | 0 | 0 | 0 | 0 | 0 | 0 | 0 | 0 | 0 | 0 | 0 | 0 | 0 | 0 | 0 | 0 | 0 | 0 | 0 | 0 | 0 | 0 | 0 | 0 | 0 | 0 | 0 | 0 | 0 | 0 |  | 0 | 0 | 0 | 0 | 0 | 0 | 0 | 0 | 0 | 0 | 0 | 0 | 0 | 0 | 0 | 0 | 0 | 0 | 0 | 0 | 0 | 0 | 0 | 0 | 0 | 0 | 0 | 0 | 0 | 0 | 0 | 0 | 0 | 0 | 0 |  | 0 | 0 | 0 | 0 | 0 | 0 | 0 | 0 | 0 | 0 | 0 | 0 | 0 | 0 | 0 | 0 | 0 | 0 | 0 | 0 | 0 | 0 | 0 | 0 | 0 | 0 | 0 | 0 | 0 | 0 | 0 | 0 | 0 | 0 | 0 |  | 3 |  | 5700 | 0 | 0 | 0 | 0 | 0 | 0 | 0 | 490.16 | 0 | 0 | 0 | 0 | 0 | 0 | 0 | 0 | 0 | 15 | 0 |  | 17100 |  | 0 | 0 | 30 | 0 | 30 |  |  | 0 | 0 | 18307.4763 | 0 | 0 |  | 0 | 0 | 0 | 0 | 0 | 1220.4984 | 0 | 1220.4984 | 0 | 1470.48 | 0 | 22057.2004 | 0 |  | 0 | 0 | 0 | 0 | 1470.48 | 0 | 0 |  | 0 | 0 | 0 | 0 | 0 | 0 | 0 |  | 0.83 | 0.83 | 0.83 | 0 |  | 0 | 0 | 0 | 0 | 0 | 0 | 0 | 0 | 0 |  | 0 | 0 | 0 | 0 | 0 | 0 | 0 | 0 | 0 | 0 | 0 |  | 0 | 0 | 0 | 0 | 0 | 0 | 0 | 0 | 0
2023_Residential_Market Rate Multifamily | Residential_Market Rate Multifamily_Whole Building_Natural Gas_Hot Water_Multifamily_Multifamily Central Domestic Hot Water Plants_0_0_0 | Residential_Market Rate Multifamily_Whole Building_Natural Gas_Hot Water_Multifamily_Multifamily Central Domestic Hot Water Plants_0_0_0_2023 |  | 389 |  | Residential | Market Rate Multifamily | Whole Building | Natural Gas | Hot Water | Multifamily | Multifamily Central Domestic Hot Water Plants | 0 | 0 | 0 | 2023 | CI-HWE-MDHW-V04-200101 |  |  | 0.96416 | 456.1459 | 0.96416 | 1.9341 | 0.25658 |  | -508.6221 | 13654.3779 | -508.6221 | 13258.2758 | -20407.8251 |  | 13684.3779 | 13684.3779 | 13684.3779 | 27451.2758 | 7043.4507 |  | 14193 | 30 | 14193 | 14193 | 27451.2758 |  | 0 | 0 | 0 | 7043.4507 | 0 | 0 | 5782.8523 | 0 | 420.266 | 437.8089 | 0 | 27421.2758 | 0 | 14193 | 30 | 0 | 0 |  | 0 | 0 | 0 | 0 | 0 | 0 | 0 | 0 | 0 | 0 | 0 | 0 | 0 | 0 | 0 | 0 | 0 | 0 | 0 | 0 | 0 | 0 | 0 | 0 | 0 | 0 | 0 | 0 | 0 | 0 | 0 | 0 | 0 | 0 | 0 |  | 0 | 0 | 0 | 0 | 0 | 0 | 0 | 0 | 0 | 0 | 0 | 0 | 0 | 0 | 0 | 0 | 0 | 0 | 0 | 0 | 0 | 0 | 0 | 0 | 0 | 0 | 0 | 0 | 0 | 0 | 0 | 0 | 0 | 0 | 0 |  | 0 | 0 | 0 | 0 | 0 | 0 | 0 | 0 | 0 | 0 | 0 | 0 | 0 | 0 | 0 | 0 | 0 | 0 | 0 | 0 | 0 | 0 | 0 | 0 | 0 | 0 | 0 | 0 | 0 | 0 | 0 | 0 | 0 | 0 | 0 |  | 0 | 0 | 0 | 0 | 0 | 0 | 0 | 0 | 0 | 0 | 0 | 0 | 0 | 0 | 0 | 0 | 0 | 0 | 0 | 0 | 0 | 0 | 0 | 0 | 0 | 0 | 0 | 0 | 0 | 0 | 0 | 0 | 0 | 0 | 0 |  | 0 | 1220.4984 | 1220.4984 | 1220.4984 | 1220.4984 | 1220.4984 | 1220.4984 | 1220.4984 | 1220.4984 | 1220.4984 | 1220.4984 | 1220.4984 | 1220.4984 | 1220.4984 | 1220.4984 | 1220.4984 | 0 | 0 | 0 | 0 | 0 | 0 | 0 | 0 | 0 | 0 | 0 | 0 | 0 | 0 | 0 | 0 | 0 | 0 | 0 |  | 0 | 1220.4984 | 1220.4984 | 1220.4984 | 1220.4984 | 1220.4984 | 1220.4984 | 1220.4984 | 1220.4984 | 1220.4984 | 1220.4984 | 1220.4984 | 1220.4984 | 1220.4984 | 1220.4984 | 1220.4984 | 0 | 0 | 0 | 0 | 0 | 0 | 0 | 0 | 0 | 0 | 0 | 0 | 0 | 0 | 0 | 0 | 0 | 0 | 0 |  | 0 | 0 | 0 | 0 | 0 | 0 | 0 | 0 | 0 | 0 | 0 | 0 | 0 | 0 | 0 | 0 | 0 | 0 | 0 | 0 | 0 | 0 | 0 | 0 | 0 | 0 | 0 | 0 | 0 | 0 | 0 | 0 | 0 | 0 | 0 |  | 0 | 0 | 0 | 0 | 0 | 0 | 0 | 0 | 0 | 0 | 0 | 0 | 0 | 0 | 0 | 0 | 0 | 0 | 0 | 0 | 0 | 0 | 0 | 0 | 0 | 0 | 0 | 0 | 0 | 0 | 0 | 0 | 0 | 0 | 0 |  | 0 | 0 | 0 | 0 | 0 | 0 | 0 | 0 | 0 | 0 | 0 | 0 | 0 | 0 | 0 | 0 | 0 | 0 | 0 | 0 | 0 | 0 | 0 | 0 | 0 | 0 | 0 | 0 | 0 | 0 | 0 | 0 | 0 | 0 | 0 |  | 3 |  | 5700 | 0 | 0 | 0 | 0 | 0 | 0 | 0 | 490.16 | 0 | 0 | 0 | 0 | 0 | 0 | 0 | 0 | 0 | 15 | 0 |  | 17100 |  | 0 | 0 | 30 | 0 | 30 |  |  | 0 | 0 | 18307.4763 | 0 | 0 |  | 0 | 0 | 0 | 0 | 0 | 1220.4984 | 0 | 1220.4984 | 0 | 1470.48 | 0 | 22057.2004 | 0 |  | 0 | 0 | 0 | 0 | 1470.48 | 0 | 0 |  | 0 | 0 | 0 | 0 | 0 | 0 | 0 |  | 0.83 | 0.83 | 0.83 | 0 |  | 0 | 0 | 0 | 0 | 0 | 0 | 0 | 0 | 0 |  | 0 | 0 | 0 | 0 | 0 | 0 | 0 | 0 | 0 | 0 | 0 |  | 0 | 0 | 0 | 0 | 0 | 0 | 0 | 0 | 0
2024_Residential_Market Rate Multifamily | Residential_Market Rate Multifamily_Whole Building_Natural Gas_Hot Water_Multifamily_Multifamily Central Domestic Hot Water Plants_0_0_0 | Residential_Market Rate Multifamily_Whole Building_Natural Gas_Hot Water_Multifamily_Multifamily Central Domestic Hot Water Plants_0_0_0_2024 |  | 389 |  | Residential | Market Rate Multifamily | Whole Building | Natural Gas | Hot Water | Multifamily | Multifamily Central Domestic Hot Water Plants | 0 | 0 | 0 | 2024 | CI-HWE-MDHW-V04-200101 |  |  | 0.99164 | 469.1444 | 0.99164 | 2.0174 | 0.25209 |  | -118.669 | 14044.331 | -118.669 | 14439.9551 | -21414.7511 |  | 14074.331 | 14074.331 | 14074.331 | 28632.9551 | 7218.204 |  | 14193 | 30 | 14193 | 14193 | 28632.9551 |  | 0 | 0 | 0 | 7218.204 | 0 | 0 | 5998.2742 | 0 | 420.4882 | 437.3645 | 0 | 28602.9551 | 0 | 14193 | 30 | 0 | 0 |  | 0 | 0 | 0 | 0 | 0 | 0 | 0 | 0 | 0 | 0 | 0 | 0 | 0 | 0 | 0 | 0 | 0 | 0 | 0 | 0 | 0 | 0 | 0 | 0 | 0 | 0 | 0 | 0 | 0 | 0 | 0 | 0 | 0 | 0 | 0 |  | 0 | 0 | 0 | 0 | 0 | 0 | 0 | 0 | 0 | 0 | 0 | 0 | 0 | 0 | 0 | 0 | 0 | 0 | 0 | 0 | 0 | 0 | 0 | 0 | 0 | 0 | 0 | 0 | 0 | 0 | 0 | 0 | 0 | 0 | 0 |  | 0 | 0 | 0 | 0 | 0 | 0 | 0 | 0 | 0 | 0 | 0 | 0 | 0 | 0 | 0 | 0 | 0 | 0 | 0 | 0 | 0 | 0 | 0 | 0 | 0 | 0 | 0 | 0 | 0 | 0 | 0 | 0 | 0 | 0 | 0 |  | 0 | 0 | 0 | 0 | 0 | 0 | 0 | 0 | 0 | 0 | 0 | 0 | 0 | 0 | 0 | 0 | 0 | 0 | 0 | 0 | 0 | 0 | 0 | 0 | 0 | 0 | 0 | 0 | 0 | 0 | 0 | 0 | 0 | 0 | 0 |  | 0 | 0 | 1220.4984 | 1220.4984 | 1220.4984 | 1220.4984 | 1220.4984 | 1220.4984 | 1220.4984 | 1220.4984 | 1220.4984 | 1220.4984 | 1220.4984 | 1220.4984 | 1220.4984 | 1220.4984 | 1220.4984 | 0 | 0 | 0 | 0 | 0 | 0 | 0 | 0 | 0 | 0 | 0 | 0 | 0 | 0 | 0 | 0 | 0 | 0 |  | 0 | 0 | 1220.4984 | 1220.4984 | 1220.4984 | 1220.4984 | 1220.4984 | 1220.4984 | 1220.4984 | 1220.4984 | 1220.4984 | 1220.4984 | 1220.4984 | 1220.4984 | 1220.4984 | 1220.4984 | 1220.4984 | 0 | 0 | 0 | 0 | 0 | 0 | 0 | 0 | 0 | 0 | 0 | 0 | 0 | 0 | 0 | 0 | 0 | 0 |  | 0 | 0 | 0 | 0 | 0 | 0 | 0 | 0 | 0 | 0 | 0 | 0 | 0 | 0 | 0 | 0 | 0 | 0 | 0 | 0 | 0 | 0 | 0 | 0 | 0 | 0 | 0 | 0 | 0 | 0 | 0 | 0 | 0 | 0 | 0 |  | 0 | 0 | 0 | 0 | 0 | 0 | 0 | 0 | 0 | 0 | 0 | 0 | 0 | 0 | 0 | 0 | 0 | 0 | 0 | 0 | 0 | 0 | 0 | 0 | 0 | 0 | 0 | 0 | 0 | 0 | 0 | 0 | 0 | 0 | 0 |  | 0 | 0 | 0 | 0 | 0 | 0 | 0 | 0 | 0 | 0 | 0 | 0 | 0 | 0 | 0 | 0 | 0 | 0 | 0 | 0 | 0 | 0 | 0 | 0 | 0 | 0 | 0 | 0 | 0 | 0 | 0 | 0 | 0 | 0 | 0 |  | 3 |  | 5700 | 0 | 0 | 0 | 0 | 0 | 0 | 0 | 490.16 | 0 | 0 | 0 | 0 | 0 | 0 | 0 | 0 | 0 | 15 | 0 |  | 17100 |  | 0 | 0 | 30 | 0 | 30 |  |  | 0 | 0 | 18307.4763 | 0 | 0 |  | 0 | 0 | 0 | 0 | 0 | 1220.4984 | 0 | 1220.4984 | 0 | 1470.48 | 0 | 22057.2004 | 0 |  | 0 | 0 | 0 | 0 | 1470.48 | 0 | 0 |  | 0 | 0 | 0 | 0 | 0 | 0 | 0 |  | 0.83 | 0.83 | 0.83 | 0 |  | 0 | 0 | 0 | 0 | 0 | 0 | 0 | 0 | 0 |  | 0 | 0 | 0 | 0 | 0 | 0 | 0 | 0 | 0 | 0 | 0 |  | 0 | 0 | 0 | 0 | 0 | 0 | 0 | 0 | 0
2025_Residential_Market Rate Multifamily | Residential_Market Rate Multifamily_Whole Building_Natural Gas_Hot Water_Multifamily_Multifamily Central Domestic Hot Water Plants_0_0_0 | Residential_Market Rate Multifamily_Whole Building_Natural Gas_Hot Water_Multifamily_Multifamily Central Domestic Hot Water Plants_0_0_0_2025 |  | 389 |  | Residential | Market Rate Multifamily | Whole Building | Natural Gas | Hot Water | Multifamily | Multifamily Central Domestic Hot Water Plants | 0 | 0 | 0 | 2025 | CI-HWE-MDHW-V04-200101 |  |  | 1.0188 | 481.9831 | 1.0188 | 2.0971 | 0.24822 |  | 266.4929 | 14429.4929 | 266.4929 | 15571.1382 | -22375.9667 |  | 14459.4929 | 14459.4929 | 14459.4929 | 29764.1382 | 7388.1714 |  | 14193 | 30 | 14193 | 14193 | 29764.1382 |  | 0 | 0 | 0 | 7388.1714 | 0 | 0 | 6213.6962 | 0 | 420.7157 | 436.9096 | 0 | 29734.1382 | 0 | 14193 | 30 | 0 | 0 |  | 0 | 0 | 0 | 0 | 0 | 0 | 0 | 0 | 0 | 0 | 0 | 0 | 0 | 0 | 0 | 0 | 0 | 0 | 0 | 0 | 0 | 0 | 0 | 0 | 0 | 0 | 0 | 0 | 0 | 0 | 0 | 0 | 0 | 0 | 0 |  | 0 | 0 | 0 | 0 | 0 | 0 | 0 | 0 | 0 | 0 | 0 | 0 | 0 | 0 | 0 | 0 | 0 | 0 | 0 | 0 | 0 | 0 | 0 | 0 | 0 | 0 | 0 | 0 | 0 | 0 | 0 | 0 | 0 | 0 | 0 |  | 0 | 0 | 0 | 0 | 0 | 0 | 0 | 0 | 0 | 0 | 0 | 0 | 0 | 0 | 0 | 0 | 0 | 0 | 0 | 0 | 0 | 0 | 0 | 0 | 0 | 0 | 0 | 0 | 0 | 0 | 0 | 0 | 0 | 0 | 0 |  | 0 | 0 | 0 | 0 | 0 | 0 | 0 | 0 | 0 | 0 | 0 | 0 | 0 | 0 | 0 | 0 | 0 | 0 | 0 | 0 | 0 | 0 | 0 | 0 | 0 | 0 | 0 | 0 | 0 | 0 | 0 | 0 | 0 | 0 | 0 |  | 0 | 0 | 0 | 1220.4984 | 1220.4984 | 1220.4984 | 1220.4984 | 1220.4984 | 1220.4984 | 1220.4984 | 1220.4984 | 1220.4984 | 1220.4984 | 1220.4984 | 1220.4984 | 1220.4984 | 1220.4984 | 1220.4984 | 0 | 0 | 0 | 0 | 0 | 0 | 0 | 0 | 0 | 0 | 0 | 0 | 0 | 0 | 0 | 0 | 0 |  | 0 | 0 | 0 | 1220.4984 | 1220.4984 | 1220.4984 | 1220.4984 | 1220.4984 | 1220.4984 | 1220.4984 | 1220.4984 | 1220.4984 | 1220.4984 | 1220.4984 | 1220.4984 | 1220.4984 | 1220.4984 | 1220.4984 | 0 | 0 | 0 | 0 | 0 | 0 | 0 | 0 | 0 | 0 | 0 | 0 | 0 | 0 | 0 | 0 | 0 |  | 0 | 0 | 0 | 0 | 0 | 0 | 0 | 0 | 0 | 0 | 0 | 0 | 0 | 0 | 0 | 0 | 0 | 0 | 0 | 0 | 0 | 0 | 0 | 0 | 0 | 0 | 0 | 0 | 0 | 0 | 0 | 0 | 0 | 0 | 0 |  | 0 | 0 | 0 | 0 | 0 | 0 | 0 | 0 | 0 | 0 | 0 | 0 | 0 | 0 | 0 | 0 | 0 | 0 | 0 | 0 | 0 | 0 | 0 | 0 | 0 | 0 | 0 | 0 | 0 | 0 | 0 | 0 | 0 | 0 | 0 |  | 0 | 0 | 0 | 0 | 0 | 0 | 0 | 0 | 0 | 0 | 0 | 0 | 0 | 0 | 0 | 0 | 0 | 0 | 0 | 0 | 0 | 0 | 0 | 0 | 0 | 0 | 0 | 0 | 0 | 0 | 0 | 0 | 0 | 0 | 0 |  | 3 |  | 5700 | 0 | 0 | 0 | 0 | 0 | 0 | 0 | 490.16 | 0 | 0 | 0 | 0 | 0 | 0 | 0 | 0 | 0 | 15 | 0 |  | 17100 |  | 0 | 0 | 30 | 0 | 30 |  |  | 0 | 0 | 18307.4763 | 0 | 0 |  | 0 | 0 | 0 | 0 | 0 | 1220.4984 | 0 | 1220.4984 | 0 | 1470.48 | 0 | 22057.2004 | 0 |  | 0 | 0 | 0 | 0 | 1470.48 | 0 | 0 |  | 0 | 0 | 0 | 0 | 0 | 0 | 0 |  | 0.83 | 0.83 | 0.83 | 0 |  | 0 | 0 | 0 | 0 | 0 | 0 | 0 | 0 | 0 |  | 0 | 0 | 0 | 0 | 0 | 0 | 0 | 0 | 0 | 0 | 0 |  | 0 | 0 | 0 | 0 | 0 | 0 | 0 | 0 | 0
2022_Residential_Market Rate Multifamily | Residential_Market Rate Multifamily_Whole Building_Electric_Hot Water_Multifamily_Water Heater_Electric Instantaneous_0_0 | Residential_Market Rate Multifamily_Whole Building_Electric_Hot Water_Multifamily_Water Heater_Electric Instantaneous_0_0_2022 |  | 390 |  | Residential | Market Rate Multifamily | Whole Building | Electric | Hot Water | Multifamily | Water Heater | Electric Instantaneous | 0 | 0 | 2022 | CI-HWE-STWH-V06-210101 |  |  | 0.47923 | 1.3922 | 0.47923 | 1.4143 | 0.21129 |  | -2269.2691 | 588.2309 | -2269.2691 | 1805.2646 | -4860.6575 |  | 2088.2309 | 2088.2309 | 2088.2309 | 6162.7646 | 1302.1071 |  | 4357.5 | 1500 | 4357.5 | 4357.5 | 6162.7646 |  | 792.5564 | 427.7808 | 81.77 | 0 | 0 | 624.6827 | 0 | 161.4411 | 0 | 0 | 4662.7646 | 0 | 0 | 4357.5 | 1500 | 0 | 0 |  | 5.5687 | 5.5687 | 5.5687 | 5.5687 | 5.5687 | 0 | 0 | 0 | 0 | 0 | 0 | 0 | 0 | 0 | 0 | 0 | 0 | 0 | 0 | 0 | 0 | 0 | 0 | 0 | 0 | 0 | 0 | 0 | 0 | 0 | 0 | 0 | 0 | 0 | 0 |  | 5.5687 | 5.5687 | 5.5687 | 5.5687 | 5.5687 | 0 | 0 | 0 | 0 | 0 | 0 | 0 | 0 | 0 | 0 | 0 | 0 | 0 | 0 | 0 | 0 | 0 | 0 | 0 | 0 | 0 | 0 | 0 | 0 | 0 | 0 | 0 | 0 | 0 | 0 |  | 0 | 0 | 0 | 0 | 0 | 0 | 0 | 0 | 0 | 0 | 0 | 0 | 0 | 0 | 0 | 0 | 0 | 0 | 0 | 0 | 0 | 0 | 0 | 0 | 0 | 0 | 0 | 0 | 0 | 0 | 0 | 0 | 0 | 0 | 0 |  | 0 | 0 | 0 | 0 | 0 | 0 | 0 | 0 | 0 | 0 | 0 | 0 | 0 | 0 | 0 | 0 | 0 | 0 | 0 | 0 | 0 | 0 | 0 | 0 | 0 | 0 | 0 | 0 | 0 | 0 | 0 | 0 | 0 | 0 | 0 |  | 0 | 0 | 0 | 0 | 0 | 0 | 0 | 0 | 0 | 0 | 0 | 0 | 0 | 0 | 0 | 0 | 0 | 0 | 0 | 0 | 0 | 0 | 0 | 0 | 0 | 0 | 0 | 0 | 0 | 0 | 0 | 0 | 0 | 0 | 0 |  | 0 | 0 | 0 | 0 | 0 | 0 | 0 | 0 | 0 | 0 | 0 | 0 | 0 | 0 | 0 | 0 | 0 | 0 | 0 | 0 | 0 | 0 | 0 | 0 | 0 | 0 | 0 | 0 | 0 | 0 | 0 | 0 | 0 | 0 | 0 |  | 0 | 0 | 0 | 0 | 0 | 0 | 0 | 0 | 0 | 0 | 0 | 0 | 0 | 0 | 0 | 0 | 0 | 0 | 0 | 0 | 0 | 0 | 0 | 0 | 0 | 0 | 0 | 0 | 0 | 0 | 0 | 0 | 0 | 0 | 0 |  | 0.79725 | 0.79725 | 0.79725 | 0.79725 | 0.79725 | 0 | 0 | 0 | 0 | 0 | 0 | 0 | 0 | 0 | 0 | 0 | 0 | 0 | 0 | 0 | 0 | 0 | 0 | 0 | 0 | 0 | 0 | 0 | 0 | 0 | 0 | 0 | 0 | 0 | 0 |  | 0 | 0 | 0 | 0 | 0 | 0 | 0 | 0 | 0 | 0 | 0 | 0 | 0 | 0 | 0 | 0 | 0 | 0 | 0 | 0 | 0 | 0 | 0 | 0 | 0 | 0 | 0 | 0 | 0 | 0 | 0 | 0 | 0 | 0 | 0 |  | 5 |  | 1050 | 0 | 0 | 100 | 1341.8531 | 0 | 0 | 0.19211 | 0 | 0 | 0 | 0 | 0 | 0 | 0 | 0 | 0 | 0 | 5 | 0 |  | 5250 |  | 0 | 1500 | 0 | 0 | 1500 |  |  | 27.8435 | 3.9863 | 0 | 0 | 0 |  | 6.7093 | 5.5687 | 0 | 5.5687 | 0.79725 | 0 | 0 | 0 | 6.7093 | 0 | 33.5463 | 0 | 0 |  | 6.7093 | 0 | 0 | 0.96054 | 0 | 0 | 0 |  | 0 | 0 | 0 | 0 | 0 | 0 | 0 |  | 0.83 | 0.83 | 0.83 | 0 |  | 0 | 0 | 0 | 0 | 0 | 5.5687 | 0 | 0 | 0 |  | 0 | 0 | 0 | 0 | 0 | 1579.3522 | 0 | 0 | 0 | 3079.3522 | 27.8435 |  | 0 | 0 | 0 | 0 | 0 | 0 | 0 | 0 | 0
2023_Residential_Market Rate Multifamily | Residential_Market Rate Multifamily_Whole Building_Electric_Hot Water_Multifamily_Water Heater_Electric Instantaneous_0_0 | Residential_Market Rate Multifamily_Whole Building_Electric_Hot Water_Multifamily_Water Heater_Electric Instantaneous_0_0_2023 |  | 390 |  | Residential | Market Rate Multifamily | Whole Building | Electric | Hot Water | Multifamily | Water Heater | Electric Instantaneous | 0 | 0 | 2023 | CI-HWE-STWH-V06-210101 |  |  | 0.49758 | 1.4455 | 0.49758 | 1.4651 | 0.21312 |  | -2189.2795 | 668.2205 | -2189.2795 | 2026.7564 | -5023.641 |  | 2168.2205 | 2168.2205 | 2168.2205 | 6384.2564 | 1360.6154 |  | 4357.5 | 1500 | 4357.5 | 4357.5 | 6384.2564 |  | 809.406 | 467.701 | 83.5084 | 0 | 0 | 654.0997 | 0 | 153.5054 | 0 | 0 | 4884.2564 | 0 | 0 | 4357.5 | 1500 | 0 | 0 |  | 0 | 5.5687 | 5.5687 | 5.5687 | 5.5687 | 5.5687 | 0 | 0 | 0 | 0 | 0 | 0 | 0 | 0 | 0 | 0 | 0 | 0 | 0 | 0 | 0 | 0 | 0 | 0 | 0 | 0 | 0 | 0 | 0 | 0 | 0 | 0 | 0 | 0 | 0 |  | 0 | 5.5687 | 5.5687 | 5.5687 | 5.5687 | 5.5687 | 0 | 0 | 0 | 0 | 0 | 0 | 0 | 0 | 0 | 0 | 0 | 0 | 0 | 0 | 0 | 0 | 0 | 0 | 0 | 0 | 0 | 0 | 0 | 0 | 0 | 0 | 0 | 0 | 0 |  | 0 | 0 | 0 | 0 | 0 | 0 | 0 | 0 | 0 | 0 | 0 | 0 | 0 | 0 | 0 | 0 | 0 | 0 | 0 | 0 | 0 | 0 | 0 | 0 | 0 | 0 | 0 | 0 | 0 | 0 | 0 | 0 | 0 | 0 | 0 |  | 0 | 0 | 0 | 0 | 0 | 0 | 0 | 0 | 0 | 0 | 0 | 0 | 0 | 0 | 0 | 0 | 0 | 0 | 0 | 0 | 0 | 0 | 0 | 0 | 0 | 0 | 0 | 0 | 0 | 0 | 0 | 0 | 0 | 0 | 0 |  | 0 | 0 | 0 | 0 | 0 | 0 | 0 | 0 | 0 | 0 | 0 | 0 | 0 | 0 | 0 | 0 | 0 | 0 | 0 | 0 | 0 | 0 | 0 | 0 | 0 | 0 | 0 | 0 | 0 | 0 | 0 | 0 | 0 | 0 | 0 |  | 0 | 0 | 0 | 0 | 0 | 0 | 0 | 0 | 0 | 0 | 0 | 0 | 0 | 0 | 0 | 0 | 0 | 0 | 0 | 0 | 0 | 0 | 0 | 0 | 0 | 0 | 0 | 0 | 0 | 0 | 0 | 0 | 0 | 0 | 0 |  | 0 | 0 | 0 | 0 | 0 | 0 | 0 | 0 | 0 | 0 | 0 | 0 | 0 | 0 | 0 | 0 | 0 | 0 | 0 | 0 | 0 | 0 | 0 | 0 | 0 | 0 | 0 | 0 | 0 | 0 | 0 | 0 | 0 | 0 | 0 |  | 0 | 0.79725 | 0.79725 | 0.79725 | 0.79725 | 0.79725 | 0 | 0 | 0 | 0 | 0 | 0 | 0 | 0 | 0 | 0 | 0 | 0 | 0 | 0 | 0 | 0 | 0 | 0 | 0 | 0 | 0 | 0 | 0 | 0 | 0 | 0 | 0 | 0 | 0 |  | 0 | 0 | 0 | 0 | 0 | 0 | 0 | 0 | 0 | 0 | 0 | 0 | 0 | 0 | 0 | 0 | 0 | 0 | 0 | 0 | 0 | 0 | 0 | 0 | 0 | 0 | 0 | 0 | 0 | 0 | 0 | 0 | 0 | 0 | 0 |  | 5 |  | 1050 | 0 | 0 | 100 | 1341.8531 | 0 | 0 | 0.19211 | 0 | 0 | 0 | 0 | 0 | 0 | 0 | 0 | 0 | 0 | 5 | 0 |  | 5250 |  | 0 | 1500 | 0 | 0 | 1500 |  |  | 27.8435 | 3.9863 | 0 | 0 | 0 |  | 6.7093 | 5.5687 | 0 | 5.5687 | 0.79725 | 0 | 0 | 0 | 6.7093 | 0 | 33.5463 | 0 | 0 |  | 6.7093 | 0 | 0 | 0.96054 | 0 | 0 | 0 |  | 0 | 0 | 0 | 0 | 0 | 0 | 0 |  | 0.83 | 0.83 | 0.83 | 0 |  | 0 | 0 | 0 | 0 | 0 | 0 | 5.5687 | 0 | 0 |  | 0 | 0 | 0 | 0 | 0 | 0 | 1609.5178 | 0 | 0 | 3109.5178 | 27.8435 |  | 0 | 0 | 0 | 0 | 0 | 0 | 0 | 0 | 0
2024_Residential_Market Rate Multifamily | Residential_Market Rate Multifamily_Whole Building_Electric_Hot Water_Multifamily_Water Heater_Electric Instantaneous_0_0 | Residential_Market Rate Multifamily_Whole Building_Electric_Hot Water_Multifamily_Water Heater_Electric Instantaneous_0_0_2024 |  | 390 |  | Residential | Market Rate Multifamily | Whole Building | Electric | Hot Water | Multifamily | Water Heater | Electric Instantaneous | 0 | 0 | 2024 | CI-HWE-STWH-V06-210101 |  |  | 0.50948 | 1.48 | 0.50948 | 1.5158 | 0.21052 |  | -2137.4521 | 720.0479 | -2137.4521 | 2247.638 | -5214.6211 |  | 2220.0479 | 2220.0479 | 2220.0479 | 6605.138 | 1390.5169 |  | 4357.5 | 1500 | 4357.5 | 4357.5 | 6605.138 |  | 827.1939 | 477.9794 | 85.3437 | 0 | 0 | 683.5167 | 0 | 146.0143 | 0 | 0 | 5105.138 | 0 | 0 | 4357.5 | 1500 | 0 | 0 |  | 0 | 0 | 5.5687 | 5.5687 | 5.5687 | 5.5687 | 5.5687 | 0 | 0 | 0 | 0 | 0 | 0 | 0 | 0 | 0 | 0 | 0 | 0 | 0 | 0 | 0 | 0 | 0 | 0 | 0 | 0 | 0 | 0 | 0 | 0 | 0 | 0 | 0 | 0 |  | 0 | 0 | 5.5687 | 5.5687 | 5.5687 | 5.5687 | 5.5687 | 0 | 0 | 0 | 0 | 0 | 0 | 0 | 0 | 0 | 0 | 0 | 0 | 0 | 0 | 0 | 0 | 0 | 0 | 0 | 0 | 0 | 0 | 0 | 0 | 0 | 0 | 0 | 0 |  | 0 | 0 | 0 | 0 | 0 | 0 | 0 | 0 | 0 | 0 | 0 | 0 | 0 | 0 | 0 | 0 | 0 | 0 | 0 | 0 | 0 | 0 | 0 | 0 | 0 | 0 | 0 | 0 | 0 | 0 | 0 | 0 | 0 | 0 | 0 |  | 0 | 0 | 0 | 0 | 0 | 0 | 0 | 0 | 0 | 0 | 0 | 0 | 0 | 0 | 0 | 0 | 0 | 0 | 0 | 0 | 0 | 0 | 0 | 0 | 0 | 0 | 0 | 0 | 0 | 0 | 0 | 0 | 0 | 0 | 0 |  | 0 | 0 | 0 | 0 | 0 | 0 | 0 | 0 | 0 | 0 | 0 | 0 | 0 | 0 | 0 | 0 | 0 | 0 | 0 | 0 | 0 | 0 | 0 | 0 | 0 | 0 | 0 | 0 | 0 | 0 | 0 | 0 | 0 | 0 | 0 |  | 0 | 0 | 0 | 0 | 0 | 0 | 0 | 0 | 0 | 0 | 0 | 0 | 0 | 0 | 0 | 0 | 0 | 0 | 0 | 0 | 0 | 0 | 0 | 0 | 0 | 0 | 0 | 0 | 0 | 0 | 0 | 0 | 0 | 0 | 0 |  | 0 | 0 | 0 | 0 | 0 | 0 | 0 | 0 | 0 | 0 | 0 | 0 | 0 | 0 | 0 | 0 | 0 | 0 | 0 | 0 | 0 | 0 | 0 | 0 | 0 | 0 | 0 | 0 | 0 | 0 | 0 | 0 | 0 | 0 | 0 |  | 0 | 0 | 0.79725 | 0.79725 | 0.79725 | 0.79725 | 0.79725 | 0 | 0 | 0 | 0 | 0 | 0 | 0 | 0 | 0 | 0 | 0 | 0 | 0 | 0 | 0 | 0 | 0 | 0 | 0 | 0 | 0 | 0 | 0 | 0 | 0 | 0 | 0 | 0 |  | 0 | 0 | 0 | 0 | 0 | 0 | 0 | 0 | 0 | 0 | 0 | 0 | 0 | 0 | 0 | 0 | 0 | 0 | 0 | 0 | 0 | 0 | 0 | 0 | 0 | 0 | 0 | 0 | 0 | 0 | 0 | 0 | 0 | 0 | 0 |  | 5 |  | 1050 | 0 | 0 | 100 | 1341.8531 | 0 | 0 | 0.19211 | 0 | 0 | 0 | 0 | 0 | 0 | 0 | 0 | 0 | 0 | 5 | 0 |  | 5250 |  | 0 | 1500 | 0 | 0 | 1500 |  |  | 27.8435 | 3.9863 | 0 | 0 | 0 |  | 6.7093 | 5.5687 | 0 | 5.5687 | 0.79725 | 0 | 0 | 0 | 6.7093 | 0 | 33.5463 | 0 | 0 |  | 6.7093 | 0 | 0 | 0.96054 | 0 | 0 | 0 |  | 0 | 0 | 0 | 0 | 0 | 0 | 0 |  | 0.83 | 0.83 | 0.83 | 0 |  | 0 | 0 | 0 | 0 | 0 | 0 | 0 | 5.5687 | 0 |  | 0 | 0 | 0 | 0 | 0 | 0 | 0 | 1640.2596 | 0 | 3140.2596 | 27.8435 |  | 0 | 0 | 0 | 0 | 0 | 0 | 0 | 0 | 0
2025_Residential_Market Rate Multifamily | Residential_Market Rate Multifamily_Whole Building_Electric_Hot Water_Multifamily_Water Heater_Electric Instantaneous_0_0 | Residential_Market Rate Multifamily_Whole Building_Electric_Hot Water_Multifamily_Water Heater_Electric Instantaneous_0_0_2025 |  | 390 |  | Residential | Market Rate Multifamily | Whole Building | Electric | Hot Water | Multifamily | Water Heater | Electric Instantaneous | 0 | 0 | 2025 | CI-HWE-STWH-V06-210101 |  |  | 0.52151 | 1.515 | 0.52151 | 1.566 | 0.20817 |  | -2085.0342 | 772.4658 | -2085.0342 | 2466.3323 | -5403.3417 |  | 2272.4658 | 2272.4658 | 2272.4658 | 6823.8323 | 1420.4906 |  | 4357.5 | 1500 | 4357.5 | 4357.5 | 6823.8323 |  | 845.0247 | 488.2826 | 87.1833 | 0 | 0 | 712.9337 | 0 | 139.0415 | 0 | 0 | 5323.8323 | 0 | 0 | 4357.5 | 1500 | 0 | 0 |  | 0 | 0 | 0 | 5.5687 | 5.5687 | 5.5687 | 5.5687 | 5.5687 | 0 | 0 | 0 | 0 | 0 | 0 | 0 | 0 | 0 | 0 | 0 | 0 | 0 | 0 | 0 | 0 | 0 | 0 | 0 | 0 | 0 | 0 | 0 | 0 | 0 | 0 | 0 |  | 0 | 0 | 0 | 5.5687 | 5.5687 | 5.5687 | 5.5687 | 5.5687 | 0 | 0 | 0 | 0 | 0 | 0 | 0 | 0 | 0 | 0 | 0 | 0 | 0 | 0 | 0 | 0 | 0 | 0 | 0 | 0 | 0 | 0 | 0 | 0 | 0 | 0 | 0 |  | 0 | 0 | 0 | 0 | 0 | 0 | 0 | 0 | 0 | 0 | 0 | 0 | 0 | 0 | 0 | 0 | 0 | 0 | 0 | 0 | 0 | 0 | 0 | 0 | 0 | 0 | 0 | 0 | 0 | 0 | 0 | 0 | 0 | 0 | 0 |  | 0 | 0 | 0 | 0 | 0 | 0 | 0 | 0 | 0 | 0 | 0 | 0 | 0 | 0 | 0 | 0 | 0 | 0 | 0 | 0 | 0 | 0 | 0 | 0 | 0 | 0 | 0 | 0 | 0 | 0 | 0 | 0 | 0 | 0 | 0 |  | 0 | 0 | 0 | 0 | 0 | 0 | 0 | 0 | 0 | 0 | 0 | 0 | 0 | 0 | 0 | 0 | 0 | 0 | 0 | 0 | 0 | 0 | 0 | 0 | 0 | 0 | 0 | 0 | 0 | 0 | 0 | 0 | 0 | 0 | 0 |  | 0 | 0 | 0 | 0 | 0 | 0 | 0 | 0 | 0 | 0 | 0 | 0 | 0 | 0 | 0 | 0 | 0 | 0 | 0 | 0 | 0 | 0 | 0 | 0 | 0 | 0 | 0 | 0 | 0 | 0 | 0 | 0 | 0 | 0 | 0 |  | 0 | 0 | 0 | 0 | 0 | 0 | 0 | 0 | 0 | 0 | 0 | 0 | 0 | 0 | 0 | 0 | 0 | 0 | 0 | 0 | 0 | 0 | 0 | 0 | 0 | 0 | 0 | 0 | 0 | 0 | 0 | 0 | 0 | 0 | 0 |  | 0 | 0 | 0 | 0.79725 | 0.79725 | 0.79725 | 0.79725 | 0.79725 | 0 | 0 | 0 | 0 | 0 | 0 | 0 | 0 | 0 | 0 | 0 | 0 | 0 | 0 | 0 | 0 | 0 | 0 | 0 | 0 | 0 | 0 | 0 | 0 | 0 | 0 | 0 |  | 0 | 0 | 0 | 0 | 0 | 0 | 0 | 0 | 0 | 0 | 0 | 0 | 0 | 0 | 0 | 0 | 0 | 0 | 0 | 0 | 0 | 0 | 0 | 0 | 0 | 0 | 0 | 0 | 0 | 0 | 0 | 0 | 0 | 0 | 0 |  | 5 |  | 1050 | 0 | 0 | 100 | 1341.8531 | 0 | 0 | 0.19211 | 0 | 0 | 0 | 0 | 0 | 0 | 0 | 0 | 0 | 0 | 5 | 0 |  | 5250 |  | 0 | 1500 | 0 | 0 | 1500 |  |  | 27.8435 | 3.9863 | 0 | 0 | 0 |  | 6.7093 | 5.5687 | 0 | 5.5687 | 0.79725 | 0 | 0 | 0 | 6.7093 | 0 | 33.5463 | 0 | 0 |  | 6.7093 | 0 | 0 | 0.96054 | 0 | 0 | 0 |  | 0 | 0 | 0 | 0 | 0 | 0 | 0 |  | 0.83 | 0.83 | 0.83 | 0 |  | 0 | 0 | 0 | 0 | 0 | 0 | 0 | 0 | 5.5687 |  | 0 | 0 | 0 | 0 | 0 | 0 | 0 | 0 | 1671.5885 | 3171.5885 | 27.8435 |  | 0 | 0 | 0 | 0 | 0 | 0 | 0 | 0 | 0
2022_Residential_Market Rate Multifamily | Residential_Market Rate Multifamily_Whole Building_Natural Gas_Hot Water_Multifamily_Water Heater_Natural Gas Instantaneous_0_0 | Residential_Market Rate Multifamily_Whole Building_Natural Gas_Hot Water_Multifamily_Water Heater_Natural Gas Instantaneous_0_0_2022 |  | 391 |  | Residential | Market Rate Multifamily | Whole Building | Natural Gas | Hot Water | Multifamily | Water Heater | Natural Gas Instantaneous | 0 | 0 | 2022 | CI-HWE-STWH-V06-210101 |  |  | 0.88951 | 3.7299 | 0.88951 | 2.0462 | 0.22131 |  | -1158.2162 | 6824.6838 | -1158.2162 | 10967.5449 | -16703.1664 |  | 9324.6838 | 9324.6838 | 9324.6838 | 21450.4449 | 4747.2785 |  | 10482.9 | 2500 | 10482.9 | 10482.9 | 21450.4449 |  | 0 | 0 | 0 | 4747.2785 | 0 | 0 | 4006.4728 | 0 | 280.3207 | 290.6118 | 0 | 18950.4449 | 0 | 10482.9 | 2500 | 0 | 0 |  | 0 | 0 | 0 | 0 | 0 | 0 | 0 | 0 | 0 | 0 | 0 | 0 | 0 | 0 | 0 | 0 | 0 | 0 | 0 | 0 | 0 | 0 | 0 | 0 | 0 | 0 | 0 | 0 | 0 | 0 | 0 | 0 | 0 | 0 | 0 |  | 0 | 0 | 0 | 0 | 0 | 0 | 0 | 0 | 0 | 0 | 0 | 0 | 0 | 0 | 0 | 0 | 0 | 0 | 0 | 0 | 0 | 0 | 0 | 0 | 0 | 0 | 0 | 0 | 0 | 0 | 0 | 0 | 0 | 0 | 0 |  | 0 | 0 | 0 | 0 | 0 | 0 | 0 | 0 | 0 | 0 | 0 | 0 | 0 | 0 | 0 | 0 | 0 | 0 | 0 | 0 | 0 | 0 | 0 | 0 | 0 | 0 | 0 | 0 | 0 | 0 | 0 | 0 | 0 | 0 | 0 |  | 0 | 0 | 0 | 0 | 0 | 0 | 0 | 0 | 0 | 0 | 0 | 0 | 0 | 0 | 0 | 0 | 0 | 0 | 0 | 0 | 0 | 0 | 0 | 0 | 0 | 0 | 0 | 0 | 0 | 0 | 0 | 0 | 0 | 0 | 0 |  | 642.1746 | 642.1746 | 642.1746 | 642.1746 | 642.1746 | 642.1746 | 642.1746 | 642.1746 | 642.1746 | 642.1746 | 642.1746 | 642.1746 | 642.1746 | 642.1746 | 642.1746 | 642.1746 | 642.1746 | 642.1746 | 642.1746 | 642.1746 | 0 | 0 | 0 | 0 | 0 | 0 | 0 | 0 | 0 | 0 | 0 | 0 | 0 | 0 | 0 |  | 642.1746 | 642.1746 | 642.1746 | 642.1746 | 642.1746 | 642.1746 | 642.1746 | 642.1746 | 642.1746 | 642.1746 | 642.1746 | 642.1746 | 642.1746 | 642.1746 | 642.1746 | 642.1746 | 642.1746 | 642.1746 | 642.1746 | 642.1746 | 0 | 0 | 0 | 0 | 0 | 0 | 0 | 0 | 0 | 0 | 0 | 0 | 0 | 0 | 0 |  | 0 | 0 | 0 | 0 | 0 | 0 | 0 | 0 | 0 | 0 | 0 | 0 | 0 | 0 | 0 | 0 | 0 | 0 | 0 | 0 | 0 | 0 | 0 | 0 | 0 | 0 | 0 | 0 | 0 | 0 | 0 | 0 | 0 | 0 | 0 |  | 0 | 0 | 0 | 0 | 0 | 0 | 0 | 0 | 0 | 0 | 0 | 0 | 0 | 0 | 0 | 0 | 0 | 0 | 0 | 0 | 0 | 0 | 0 | 0 | 0 | 0 | 0 | 0 | 0 | 0 | 0 | 0 | 0 | 0 | 0 |  | 0 | 0 | 0 | 0 | 0 | 0 | 0 | 0 | 0 | 0 | 0 | 0 | 0 | 0 | 0 | 0 | 0 | 0 | 0 | 0 | 0 | 0 | 0 | 0 | 0 | 0 | 0 | 0 | 0 | 0 | 0 | 0 | 0 | 0 | 0 |  | 5 |  | 2526 | 0 | 0 | 100 | 0 | 0 | 0 | 0 | 154.7409 | 0 | 0 | 0 | 0 | 0 | 0 | 0 | 0 | 0 | 20 | 0 |  | 12630 |  | 0 | 0 | 2500 | 0 | 2500 |  |  | 0 | 0 | 12843.4924 | 0 | 0 |  | 0 | 0 | 0 | 0 | 0 | 642.1746 | 0 | 642.1746 | 0 | 773.7044 | 0 | 15474.0872 | 0 |  | 0 | 0 | 0 | 0 | 773.7044 | 0 | 0 |  | 0 | 0 | 0 | 0 | 0 | 0 | 0 |  | 0.83 | 0.83 | 0.83 | 0 |  | 0 | 0 | 0 | 0 | 0 | 0 | 0 | 0 | 0 |  | 0 | 0 | 0 | 0 | 0 | 0 | 0 | 0 | 0 | 0 | 0 |  | 0 | 0 | 0 | 0 | 0 | 0 | 0 | 0 | 0
2023_Residential_Market Rate Multifamily | Residential_Market Rate Multifamily_Whole Building_Natural Gas_Hot Water_Multifamily_Water Heater_Natural Gas Instantaneous_0_0 | Residential_Market Rate Multifamily_Whole Building_Natural Gas_Hot Water_Multifamily_Water Heater_Natural Gas Instantaneous_0_0_2023 |  | 391 |  | Residential | Market Rate Multifamily | Whole Building | Natural Gas | Hot Water | Multifamily | Water Heater | Natural Gas Instantaneous | 0 | 0 | 2023 | CI-HWE-STWH-V06-210101 |  |  | 0.91307 | 3.8287 | 0.91307 | 2.1111 | 0.21926 |  | -1640.2818 | 12728.9382 | -1640.2818 | 20966.2694 | -31101.2392 |  | 17228.9382 | 17228.9382 | 17228.9382 | 39835.4894 | 8734.2502 |  | 18869.22 | 4500 | 18869.22 | 18869.22 | 39835.4894 |  | 0 | 0 | 0 | 8734.2502 | 0 | 0 | 7469.1801 | 0 | 502.7021 | 522.8058 | 0 | 35335.4894 | 0 | 18869.22 | 4500 | 0 | 0 |  | 0 | 0 | 0 | 0 | 0 | 0 | 0 | 0 | 0 | 0 | 0 | 0 | 0 | 0 | 0 | 0 | 0 | 0 | 0 | 0 | 0 | 0 | 0 | 0 | 0 | 0 | 0 | 0 | 0 | 0 | 0 | 0 | 0 | 0 | 0 |  | 0 | 0 | 0 | 0 | 0 | 0 | 0 | 0 | 0 | 0 | 0 | 0 | 0 | 0 | 0 | 0 | 0 | 0 | 0 | 0 | 0 | 0 | 0 | 0 | 0 | 0 | 0 | 0 | 0 | 0 | 0 | 0 | 0 | 0 | 0 |  | 0 | 0 | 0 | 0 | 0 | 0 | 0 | 0 | 0 | 0 | 0 | 0 | 0 | 0 | 0 | 0 | 0 | 0 | 0 | 0 | 0 | 0 | 0 | 0 | 0 | 0 | 0 | 0 | 0 | 0 | 0 | 0 | 0 | 0 | 0 |  | 0 | 0 | 0 | 0 | 0 | 0 | 0 | 0 | 0 | 0 | 0 | 0 | 0 | 0 | 0 | 0 | 0 | 0 | 0 | 0 | 0 | 0 | 0 | 0 | 0 | 0 | 0 | 0 | 0 | 0 | 0 | 0 | 0 | 0 | 0 |  | 0 | 1155.9143 | 1155.9143 | 1155.9143 | 1155.9143 | 1155.9143 | 1155.9143 | 1155.9143 | 1155.9143 | 1155.9143 | 1155.9143 | 1155.9143 | 1155.9143 | 1155.9143 | 1155.9143 | 1155.9143 | 1155.9143 | 1155.9143 | 1155.9143 | 1155.9143 | 1155.9143 | 0 | 0 | 0 | 0 | 0 | 0 | 0 | 0 | 0 | 0 | 0 | 0 | 0 | 0 |  | 0 | 1155.9143 | 1155.9143 | 1155.9143 | 1155.9143 | 1155.9143 | 1155.9143 | 1155.9143 | 1155.9143 | 1155.9143 | 1155.9143 | 1155.9143 | 1155.9143 | 1155.9143 | 1155.9143 | 1155.9143 | 1155.9143 | 1155.9143 | 1155.9143 | 1155.9143 | 1155.9143 | 0 | 0 | 0 | 0 | 0 | 0 | 0 | 0 | 0 | 0 | 0 | 0 | 0 | 0 |  | 0 | 0 | 0 | 0 | 0 | 0 | 0 | 0 | 0 | 0 | 0 | 0 | 0 | 0 | 0 | 0 | 0 | 0 | 0 | 0 | 0 | 0 | 0 | 0 | 0 | 0 | 0 | 0 | 0 | 0 | 0 | 0 | 0 | 0 | 0 |  | 0 | 0 | 0 | 0 | 0 | 0 | 0 | 0 | 0 | 0 | 0 | 0 | 0 | 0 | 0 | 0 | 0 | 0 | 0 | 0 | 0 | 0 | 0 | 0 | 0 | 0 | 0 | 0 | 0 | 0 | 0 | 0 | 0 | 0 | 0 |  | 0 | 0 | 0 | 0 | 0 | 0 | 0 | 0 | 0 | 0 | 0 | 0 | 0 | 0 | 0 | 0 | 0 | 0 | 0 | 0 | 0 | 0 | 0 | 0 | 0 | 0 | 0 | 0 | 0 | 0 | 0 | 0 | 0 | 0 | 0 |  | 9 |  | 2526 | 0 | 0 | 100 | 0 | 0 | 0 | 0 | 154.7409 | 0 | 0 | 0 | 0 | 0 | 0 | 0 | 0 | 0 | 20 | 0 |  | 22734 |  | 0 | 0 | 4500 | 0 | 4500 |  |  | 0 | 0 | 23118.2863 | 0 | 0 |  | 0 | 0 | 0 | 0 | 0 | 1155.9143 | 0 | 1155.9143 | 0 | 1392.6678 | 0 | 27853.357 | 0 |  | 0 | 0 | 0 | 0 | 1392.6678 | 0 | 0 |  | 0 | 0 | 0 | 0 | 0 | 0 | 0 |  | 0.83 | 0.83 | 0.83 | 0 |  | 0 | 0 | 0 | 0 | 0 | 0 | 0 | 0 | 0 |  | 0 | 0 | 0 | 0 | 0 | 0 | 0 | 0 | 0 | 0 | 0 |  | 0 | 0 | 0 | 0 | 0 | 0 | 0 | 0 | 0
2024_Residential_Market Rate Multifamily | Residential_Market Rate Multifamily_Whole Building_Natural Gas_Hot Water_Multifamily_Water Heater_Natural Gas Instantaneous_0_0 | Residential_Market Rate Multifamily_Whole Building_Natural Gas_Hot Water_Multifamily_Water Heater_Natural Gas Instantaneous_0_0_2024 |  | 391 |  | Residential | Market Rate Multifamily | Whole Building | Natural Gas | Hot Water | Multifamily | Water Heater | Natural Gas Instantaneous | 0 | 0 | 2024 | CI-HWE-STWH-V06-210101 |  |  | 0.93687 | 3.9284 | 0.93687 | 2.175 | 0.2175 |  | -1455.9111 | 16106.4689 | -1455.9111 | 27097.2035 | -39250.0115 |  | 21606.4689 | 21606.4689 | 21606.4689 | 50159.5835 | 10909.572 |  | 23062.38 | 5500 | 23062.38 | 23062.38 | 50159.5835 |  | 0 | 0 | 0 | 10909.572 | 0 | 0 | 9443.7556 | 0 | 614.6708 | 638.4705 | 0 | 44659.5835 | 0 | 23062.38 | 5500 | 0 | 0 |  | 0 | 0 | 0 | 0 | 0 | 0 | 0 | 0 | 0 | 0 | 0 | 0 | 0 | 0 | 0 | 0 | 0 | 0 | 0 | 0 | 0 | 0 | 0 | 0 | 0 | 0 | 0 | 0 | 0 | 0 | 0 | 0 | 0 | 0 | 0 |  | 0 | 0 | 0 | 0 | 0 | 0 | 0 | 0 | 0 | 0 | 0 | 0 | 0 | 0 | 0 | 0 | 0 | 0 | 0 | 0 | 0 | 0 | 0 | 0 | 0 | 0 | 0 | 0 | 0 | 0 | 0 | 0 | 0 | 0 | 0 |  | 0 | 0 | 0 | 0 | 0 | 0 | 0 | 0 | 0 | 0 | 0 | 0 | 0 | 0 | 0 | 0 | 0 | 0 | 0 | 0 | 0 | 0 | 0 | 0 | 0 | 0 | 0 | 0 | 0 | 0 | 0 | 0 | 0 | 0 | 0 |  | 0 | 0 | 0 | 0 | 0 | 0 | 0 | 0 | 0 | 0 | 0 | 0 | 0 | 0 | 0 | 0 | 0 | 0 | 0 | 0 | 0 | 0 | 0 | 0 | 0 | 0 | 0 | 0 | 0 | 0 | 0 | 0 | 0 | 0 | 0 |  | 0 | 0 | 1412.7842 | 1412.7842 | 1412.7842 | 1412.7842 | 1412.7842 | 1412.7842 | 1412.7842 | 1412.7842 | 1412.7842 | 1412.7842 | 1412.7842 | 1412.7842 | 1412.7842 | 1412.7842 | 1412.7842 | 1412.7842 | 1412.7842 | 1412.7842 | 1412.7842 | 1412.7842 | 0 | 0 | 0 | 0 | 0 | 0 | 0 | 0 | 0 | 0 | 0 | 0 | 0 |  | 0 | 0 | 1412.7842 | 1412.7842 | 1412.7842 | 1412.7842 | 1412.7842 | 1412.7842 | 1412.7842 | 1412.7842 | 1412.7842 | 1412.7842 | 1412.7842 | 1412.7842 | 1412.7842 | 1412.7842 | 1412.7842 | 1412.7842 | 1412.7842 | 1412.7842 | 1412.7842 | 1412.7842 | 0 | 0 | 0 | 0 | 0 | 0 | 0 | 0 | 0 | 0 | 0 | 0 | 0 |  | 0 | 0 | 0 | 0 | 0 | 0 | 0 | 0 | 0 | 0 | 0 | 0 | 0 | 0 | 0 | 0 | 0 | 0 | 0 | 0 | 0 | 0 | 0 | 0 | 0 | 0 | 0 | 0 | 0 | 0 | 0 | 0 | 0 | 0 | 0 |  | 0 | 0 | 0 | 0 | 0 | 0 | 0 | 0 | 0 | 0 | 0 | 0 | 0 | 0 | 0 | 0 | 0 | 0 | 0 | 0 | 0 | 0 | 0 | 0 | 0 | 0 | 0 | 0 | 0 | 0 | 0 | 0 | 0 | 0 | 0 |  | 0 | 0 | 0 | 0 | 0 | 0 | 0 | 0 | 0 | 0 | 0 | 0 | 0 | 0 | 0 | 0 | 0 | 0 | 0 | 0 | 0 | 0 | 0 | 0 | 0 | 0 | 0 | 0 | 0 | 0 | 0 | 0 | 0 | 0 | 0 |  | 11 |  | 2526 | 0 | 0 | 100 | 0 | 0 | 0 | 0 | 154.7409 | 0 | 0 | 0 | 0 | 0 | 0 | 0 | 0 | 0 | 20 | 0 |  | 27786 |  | 0 | 0 | 5500 | 0 | 5500 |  |  | 0 | 0 | 28255.6833 | 0 | 0 |  | 0 | 0 | 0 | 0 | 0 | 1412.7842 | 0 | 1412.7842 | 0 | 1702.1496 | 0 | 34042.9919 | 0 |  | 0 | 0 | 0 | 0 | 1702.1496 | 0 | 0 |  | 0 | 0 | 0 | 0 | 0 | 0 | 0 |  | 0.83 | 0.83 | 0.83 | 0 |  | 0 | 0 | 0 | 0 | 0 | 0 | 0 | 0 | 0 |  | 0 | 0 | 0 | 0 | 0 | 0 | 0 | 0 | 0 | 0 | 0 |  | 0 | 0 | 0 | 0 | 0 | 0 | 0 | 0 | 0
2025_Residential_Market Rate Multifamily | Residential_Market Rate Multifamily_Whole Building_Natural Gas_Hot Water_Multifamily_Water Heater_Natural Gas Instantaneous_0_0 | Residential_Market Rate Multifamily_Whole Building_Natural Gas_Hot Water_Multifamily_Water Heater_Natural Gas Instantaneous_0_0_2025 |  | 391 |  | Residential | Market Rate Multifamily | Whole Building | Natural Gas | Hot Water | Multifamily | Water Heater | Natural Gas Instantaneous | 0 | 0 | 2025 | CI-HWE-STWH-V06-210101 |  |  | 0.96053 | 4.0276 | 0.96053 | 2.2379 | 0.21586 |  | -744.8179 | 13624.4021 | -744.8179 | 23357.3482 | -33111.4864 |  | 18124.4021 | 18124.4021 | 18124.4021 | 42226.5682 | 9115.0818 |  | 18869.22 | 4500 | 18869.22 | 18869.22 | 42226.5682 |  | 0 | 0 | 0 | 9115.0818 | 0 | 0 | 7984.2382 | 0 | 503.1279 | 521.9541 | 0 | 37726.5682 | 0 | 18869.22 | 4500 | 0 | 0 |  | 0 | 0 | 0 | 0 | 0 | 0 | 0 | 0 | 0 | 0 | 0 | 0 | 0 | 0 | 0 | 0 | 0 | 0 | 0 | 0 | 0 | 0 | 0 | 0 | 0 | 0 | 0 | 0 | 0 | 0 | 0 | 0 | 0 | 0 | 0 |  | 0 | 0 | 0 | 0 | 0 | 0 | 0 | 0 | 0 | 0 | 0 | 0 | 0 | 0 | 0 | 0 | 0 | 0 | 0 | 0 | 0 | 0 | 0 | 0 | 0 | 0 | 0 | 0 | 0 | 0 | 0 | 0 | 0 | 0 | 0 |  | 0 | 0 | 0 | 0 | 0 | 0 | 0 | 0 | 0 | 0 | 0 | 0 | 0 | 0 | 0 | 0 | 0 | 0 | 0 | 0 | 0 | 0 | 0 | 0 | 0 | 0 | 0 | 0 | 0 | 0 | 0 | 0 | 0 | 0 | 0 |  | 0 | 0 | 0 | 0 | 0 | 0 | 0 | 0 | 0 | 0 | 0 | 0 | 0 | 0 | 0 | 0 | 0 | 0 | 0 | 0 | 0 | 0 | 0 | 0 | 0 | 0 | 0 | 0 | 0 | 0 | 0 | 0 | 0 | 0 | 0 |  | 0 | 0 | 0 | 1155.9143 | 1155.9143 | 1155.9143 | 1155.9143 | 1155.9143 | 1155.9143 | 1155.9143 | 1155.9143 | 1155.9143 | 1155.9143 | 1155.9143 | 1155.9143 | 1155.9143 | 1155.9143 | 1155.9143 | 1155.9143 | 1155.9143 | 1155.9143 | 1155.9143 | 1155.9143 | 0 | 0 | 0 | 0 | 0 | 0 | 0 | 0 | 0 | 0 | 0 | 0 |  | 0 | 0 | 0 | 1155.9143 | 1155.9143 | 1155.9143 | 1155.9143 | 1155.9143 | 1155.9143 | 1155.9143 | 1155.9143 | 1155.9143 | 1155.9143 | 1155.9143 | 1155.9143 | 1155.9143 | 1155.9143 | 1155.9143 | 1155.9143 | 1155.9143 | 1155.9143 | 1155.9143 | 1155.9143 | 0 | 0 | 0 | 0 | 0 | 0 | 0 | 0 | 0 | 0 | 0 | 0 |  | 0 | 0 | 0 | 0 | 0 | 0 | 0 | 0 | 0 | 0 | 0 | 0 | 0 | 0 | 0 | 0 | 0 | 0 | 0 | 0 | 0 | 0 | 0 | 0 | 0 | 0 | 0 | 0 | 0 | 0 | 0 | 0 | 0 | 0 | 0 |  | 0 | 0 | 0 | 0 | 0 | 0 | 0 | 0 | 0 | 0 | 0 | 0 | 0 | 0 | 0 | 0 | 0 | 0 | 0 | 0 | 0 | 0 | 0 | 0 | 0 | 0 | 0 | 0 | 0 | 0 | 0 | 0 | 0 | 0 | 0 |  | 0 | 0 | 0 | 0 | 0 | 0 | 0 | 0 | 0 | 0 | 0 | 0 | 0 | 0 | 0 | 0 | 0 | 0 | 0 | 0 | 0 | 0 | 0 | 0 | 0 | 0 | 0 | 0 | 0 | 0 | 0 | 0 | 0 | 0 | 0 |  | 9 |  | 2526 | 0 | 0 | 100 | 0 | 0 | 0 | 0 | 154.7409 | 0 | 0 | 0 | 0 | 0 | 0 | 0 | 0 | 0 | 20 | 0 |  | 22734 |  | 0 | 0 | 4500 | 0 | 4500 |  |  | 0 | 0 | 23118.2863 | 0 | 0 |  | 0 | 0 | 0 | 0 | 0 | 1155.9143 | 0 | 1155.9143 | 0 | 1392.6678 | 0 | 27853.357 | 0 |  | 0 | 0 | 0 | 0 | 1392.6678 | 0 | 0 |  | 0 | 0 | 0 | 0 | 0 | 0 | 0 |  | 0.83 | 0.83 | 0.83 | 0 |  | 0 | 0 | 0 | 0 | 0 | 0 | 0 | 0 | 0 |  | 0 | 0 | 0 | 0 | 0 | 0 | 0 | 0 | 0 | 0 | 0 |  | 0 | 0 | 0 | 0 | 0 | 0 | 0 | 0 | 0
2022_Residential_Market Rate Multifamily | Residential_Market Rate Multifamily_Whole Building_Natural Gas_Hot Water_Multifamily_Water Heater_Natural Gas Storage_0_0 | Residential_Market Rate Multifamily_Whole Building_Natural Gas_Hot Water_Multifamily_Water Heater_Natural Gas Storage_0_0_2022 |  | 392 |  | Residential | Market Rate Multifamily | Whole Building | Natural Gas | Hot Water | Multifamily | Water Heater | Natural Gas Storage | 0 | 0 | 2022 | CI-HWE-STWH-V06-210101 |  |  | 1.0802 | 1.696 | 1.0802 | 2.7687 | 0.20157 |  | 151.0594 | 835.1594 | 151.0594 | 3332.4757 | -4165.0739 |  | 2035.1594 | 2035.1594 | 2035.1594 | 5216.5757 | 1051.5018 |  | 1884.1 | 1200 | 1884.1 | 1884.1 | 5216.5757 |  | 0 | 0 | 0 | 1051.5018 | 0 | 0 | 851.9941 | 0 | 64.6171 | 67.0464 | 0 | 4016.5757 | 0 | 1884.1 | 1200 | 0 | 0 |  | 0 | 0 | 0 | 0 | 0 | 0 | 0 | 0 | 0 | 0 | 0 | 0 | 0 | 0 | 0 | 0 | 0 | 0 | 0 | 0 | 0 | 0 | 0 | 0 | 0 | 0 | 0 | 0 | 0 | 0 | 0 | 0 | 0 | 0 | 0 |  | 0 | 0 | 0 | 0 | 0 | 0 | 0 | 0 | 0 | 0 | 0 | 0 | 0 | 0 | 0 | 0 | 0 | 0 | 0 | 0 | 0 | 0 | 0 | 0 | 0 | 0 | 0 | 0 | 0 | 0 | 0 | 0 | 0 | 0 | 0 |  | 0 | 0 | 0 | 0 | 0 | 0 | 0 | 0 | 0 | 0 | 0 | 0 | 0 | 0 | 0 | 0 | 0 | 0 | 0 | 0 | 0 | 0 | 0 | 0 | 0 | 0 | 0 | 0 | 0 | 0 | 0 | 0 | 0 | 0 | 0 |  | 0 | 0 | 0 | 0 | 0 | 0 | 0 | 0 | 0 | 0 | 0 | 0 | 0 | 0 | 0 | 0 | 0 | 0 | 0 | 0 | 0 | 0 | 0 | 0 | 0 | 0 | 0 | 0 | 0 | 0 | 0 | 0 | 0 | 0 | 0 |  | 186.7751 | 186.7751 | 186.7751 | 186.7751 | 186.7751 | 186.7751 | 186.7751 | 186.7751 | 186.7751 | 186.7751 | 186.7751 | 186.7751 | 186.7751 | 186.7751 | 186.7751 | 0 | 0 | 0 | 0 | 0 | 0 | 0 | 0 | 0 | 0 | 0 | 0 | 0 | 0 | 0 | 0 | 0 | 0 | 0 | 0 |  | 186.7751 | 186.7751 | 186.7751 | 186.7751 | 186.7751 | 186.7751 | 186.7751 | 186.7751 | 186.7751 | 186.7751 | 186.7751 | 186.7751 | 186.7751 | 186.7751 | 186.7751 | 0 | 0 | 0 | 0 | 0 | 0 | 0 | 0 | 0 | 0 | 0 | 0 | 0 | 0 | 0 | 0 | 0 | 0 | 0 | 0 |  | 0 | 0 | 0 | 0 | 0 | 0 | 0 | 0 | 0 | 0 | 0 | 0 | 0 | 0 | 0 | 0 | 0 | 0 | 0 | 0 | 0 | 0 | 0 | 0 | 0 | 0 | 0 | 0 | 0 | 0 | 0 | 0 | 0 | 0 | 0 |  | 0 | 0 | 0 | 0 | 0 | 0 | 0 | 0 | 0 | 0 | 0 | 0 | 0 | 0 | 0 | 0 | 0 | 0 | 0 | 0 | 0 | 0 | 0 | 0 | 0 | 0 | 0 | 0 | 0 | 0 | 0 | 0 | 0 | 0 | 0 |  | 0 | 0 | 0 | 0 | 0 | 0 | 0 | 0 | 0 | 0 | 0 | 0 | 0 | 0 | 0 | 0 | 0 | 0 | 0 | 0 | 0 | 0 | 0 | 0 | 0 | 0 | 0 | 0 | 0 | 0 | 0 | 0 | 0 | 0 | 0 |  | 2 |  | 1135 | 0 | 0 | 0 | 0 | 0 | 0 | 0 | 112.5151 | 0 | 0 | 0 | 0 | 0 | 0 | 0 | 0 | 0 | 15 | 0 |  | 2270 |  | 0 | 0 | 1200 | 0 | 1200 |  |  | 0 | 0 | 2801.6268 | 0 | 0 |  | 0 | 0 | 0 | 0 | 0 | 186.7751 | 0 | 186.7751 | 0 | 225.0303 | 0 | 3375.4539 | 0 |  | 0 | 0 | 0 | 0 | 225.0303 | 0 | 0 |  | 0 | 0 | 0 | 0 | 0 | 0 | 0 |  | 0.83 | 0.83 | 0.83 | 0 |  | 0 | 0 | 0 | 0 | 0 | 0 | 0 | 0 | 0 |  | 0 | 0 | 0 | 0 | 0 | 0 | 0 | 0 | 0 | 0 | 0 |  | 0 | 0 | 0 | 0 | 0 | 0 | 0 | 0 | 0
2023_Residential_Market Rate Multifamily | Residential_Market Rate Multifamily_Whole Building_Natural Gas_Hot Water_Multifamily_Water Heater_Natural Gas Storage_0_0 | Residential_Market Rate Multifamily_Whole Building_Natural Gas_Hot Water_Multifamily_Water Heater_Natural Gas Storage_0_0_2023 |  | 392 |  | Residential | Market Rate Multifamily | Whole Building | Natural Gas | Hot Water | Multifamily | Water Heater | Natural Gas Storage | 0 | 0 | 2023 | CI-HWE-STWH-V06-210101 |  |  | 1.1115 | 1.7451 | 1.1115 | 2.8641 | 0.19974 |  | 630.1365 | 2682.4365 | 630.1365 | 10536.6847 | -12955.3681 |  | 6282.4365 | 6282.4365 | 6282.4365 | 16188.9847 | 3233.6166 |  | 5652.3 | 3600 | 5652.3 | 5652.3 | 16188.9847 |  | 0 | 0 | 0 | 3233.6166 | 0 | 0 | 2654.8815 | 0 | 192.9423 | 200.9961 | 0 | 12588.9847 | 0 | 5652.3 | 3600 | 0 | 0 |  | 0 | 0 | 0 | 0 | 0 | 0 | 0 | 0 | 0 | 0 | 0 | 0 | 0 | 0 | 0 | 0 | 0 | 0 | 0 | 0 | 0 | 0 | 0 | 0 | 0 | 0 | 0 | 0 | 0 | 0 | 0 | 0 | 0 | 0 | 0 |  | 0 | 0 | 0 | 0 | 0 | 0 | 0 | 0 | 0 | 0 | 0 | 0 | 0 | 0 | 0 | 0 | 0 | 0 | 0 | 0 | 0 | 0 | 0 | 0 | 0 | 0 | 0 | 0 | 0 | 0 | 0 | 0 | 0 | 0 | 0 |  | 0 | 0 | 0 | 0 | 0 | 0 | 0 | 0 | 0 | 0 | 0 | 0 | 0 | 0 | 0 | 0 | 0 | 0 | 0 | 0 | 0 | 0 | 0 | 0 | 0 | 0 | 0 | 0 | 0 | 0 | 0 | 0 | 0 | 0 | 0 |  | 0 | 0 | 0 | 0 | 0 | 0 | 0 | 0 | 0 | 0 | 0 | 0 | 0 | 0 | 0 | 0 | 0 | 0 | 0 | 0 | 0 | 0 | 0 | 0 | 0 | 0 | 0 | 0 | 0 | 0 | 0 | 0 | 0 | 0 | 0 |  | 0 | 560.3254 | 560.3254 | 560.3254 | 560.3254 | 560.3254 | 560.3254 | 560.3254 | 560.3254 | 560.3254 | 560.3254 | 560.3254 | 560.3254 | 560.3254 | 560.3254 | 560.3254 | 0 | 0 | 0 | 0 | 0 | 0 | 0 | 0 | 0 | 0 | 0 | 0 | 0 | 0 | 0 | 0 | 0 | 0 | 0 |  | 0 | 560.3254 | 560.3254 | 560.3254 | 560.3254 | 560.3254 | 560.3254 | 560.3254 | 560.3254 | 560.3254 | 560.3254 | 560.3254 | 560.3254 | 560.3254 | 560.3254 | 560.3254 | 0 | 0 | 0 | 0 | 0 | 0 | 0 | 0 | 0 | 0 | 0 | 0 | 0 | 0 | 0 | 0 | 0 | 0 | 0 |  | 0 | 0 | 0 | 0 | 0 | 0 | 0 | 0 | 0 | 0 | 0 | 0 | 0 | 0 | 0 | 0 | 0 | 0 | 0 | 0 | 0 | 0 | 0 | 0 | 0 | 0 | 0 | 0 | 0 | 0 | 0 | 0 | 0 | 0 | 0 |  | 0 | 0 | 0 | 0 | 0 | 0 | 0 | 0 | 0 | 0 | 0 | 0 | 0 | 0 | 0 | 0 | 0 | 0 | 0 | 0 | 0 | 0 | 0 | 0 | 0 | 0 | 0 | 0 | 0 | 0 | 0 | 0 | 0 | 0 | 0 |  | 0 | 0 | 0 | 0 | 0 | 0 | 0 | 0 | 0 | 0 | 0 | 0 | 0 | 0 | 0 | 0 | 0 | 0 | 0 | 0 | 0 | 0 | 0 | 0 | 0 | 0 | 0 | 0 | 0 | 0 | 0 | 0 | 0 | 0 | 0 |  | 6 |  | 1135 | 0 | 0 | 0 | 0 | 0 | 0 | 0 | 112.5151 | 0 | 0 | 0 | 0 | 0 | 0 | 0 | 0 | 0 | 15 | 0 |  | 6810 |  | 0 | 0 | 3600 | 0 | 3600 |  |  | 0 | 0 | 8404.8803 | 0 | 0 |  | 0 | 0 | 0 | 0 | 0 | 560.3254 | 0 | 560.3254 | 0 | 675.0908 | 0 | 10126.3618 | 0 |  | 0 | 0 | 0 | 0 | 675.0908 | 0 | 0 |  | 0 | 0 | 0 | 0 | 0 | 0 | 0 |  | 0.83 | 0.83 | 0.83 | 0 |  | 0 | 0 | 0 | 0 | 0 | 0 | 0 | 0 | 0 |  | 0 | 0 | 0 | 0 | 0 | 0 | 0 | 0 | 0 | 0 | 0 |  | 0 | 0 | 0 | 0 | 0 | 0 | 0 | 0 | 0
2024_Residential_Market Rate Multifamily | Residential_Market Rate Multifamily_Whole Building_Natural Gas_Hot Water_Multifamily_Water Heater_Natural Gas Storage_0_0 | Residential_Market Rate Multifamily_Whole Building_Natural Gas_Hot Water_Multifamily_Water Heater_Natural Gas Storage_0_0_2024 |  | 392 |  | Residential | Market Rate Multifamily | Whole Building | Natural Gas | Hot Water | Multifamily | Water Heater | Natural Gas Storage | 0 | 0 | 2024 | CI-HWE-STWH-V06-210101 |  |  | 1.1432 | 1.7949 | 1.1432 | 2.9601 | 0.19806 |  | 1078.8829 | 3815.2829 | 1078.8829 | 14772.2512 | -17890.1911 |  | 8615.2829 | 8615.2829 | 8615.2829 | 22308.6512 | 4418.4601 |  | 7536.4 | 4800 | 7536.4 | 7536.4 | 22308.6512 |  | 0 | 0 | 0 | 4418.4601 | 0 | 0 | 3671.7077 | 0 | 257.3923 | 267.7228 | 0 | 17508.6512 | 0 | 7536.4 | 4800 | 0 | 0 |  | 0 | 0 | 0 | 0 | 0 | 0 | 0 | 0 | 0 | 0 | 0 | 0 | 0 | 0 | 0 | 0 | 0 | 0 | 0 | 0 | 0 | 0 | 0 | 0 | 0 | 0 | 0 | 0 | 0 | 0 | 0 | 0 | 0 | 0 | 0 |  | 0 | 0 | 0 | 0 | 0 | 0 | 0 | 0 | 0 | 0 | 0 | 0 | 0 | 0 | 0 | 0 | 0 | 0 | 0 | 0 | 0 | 0 | 0 | 0 | 0 | 0 | 0 | 0 | 0 | 0 | 0 | 0 | 0 | 0 | 0 |  | 0 | 0 | 0 | 0 | 0 | 0 | 0 | 0 | 0 | 0 | 0 | 0 | 0 | 0 | 0 | 0 | 0 | 0 | 0 | 0 | 0 | 0 | 0 | 0 | 0 | 0 | 0 | 0 | 0 | 0 | 0 | 0 | 0 | 0 | 0 |  | 0 | 0 | 0 | 0 | 0 | 0 | 0 | 0 | 0 | 0 | 0 | 0 | 0 | 0 | 0 | 0 | 0 | 0 | 0 | 0 | 0 | 0 | 0 | 0 | 0 | 0 | 0 | 0 | 0 | 0 | 0 | 0 | 0 | 0 | 0 |  | 0 | 0 | 747.1005 | 747.1005 | 747.1005 | 747.1005 | 747.1005 | 747.1005 | 747.1005 | 747.1005 | 747.1005 | 747.1005 | 747.1005 | 747.1005 | 747.1005 | 747.1005 | 747.1005 | 0 | 0 | 0 | 0 | 0 | 0 | 0 | 0 | 0 | 0 | 0 | 0 | 0 | 0 | 0 | 0 | 0 | 0 |  | 0 | 0 | 747.1005 | 747.1005 | 747.1005 | 747.1005 | 747.1005 | 747.1005 | 747.1005 | 747.1005 | 747.1005 | 747.1005 | 747.1005 | 747.1005 | 747.1005 | 747.1005 | 747.1005 | 0 | 0 | 0 | 0 | 0 | 0 | 0 | 0 | 0 | 0 | 0 | 0 | 0 | 0 | 0 | 0 | 0 | 0 |  | 0 | 0 | 0 | 0 | 0 | 0 | 0 | 0 | 0 | 0 | 0 | 0 | 0 | 0 | 0 | 0 | 0 | 0 | 0 | 0 | 0 | 0 | 0 | 0 | 0 | 0 | 0 | 0 | 0 | 0 | 0 | 0 | 0 | 0 | 0 |  | 0 | 0 | 0 | 0 | 0 | 0 | 0 | 0 | 0 | 0 | 0 | 0 | 0 | 0 | 0 | 0 | 0 | 0 | 0 | 0 | 0 | 0 | 0 | 0 | 0 | 0 | 0 | 0 | 0 | 0 | 0 | 0 | 0 | 0 | 0 |  | 0 | 0 | 0 | 0 | 0 | 0 | 0 | 0 | 0 | 0 | 0 | 0 | 0 | 0 | 0 | 0 | 0 | 0 | 0 | 0 | 0 | 0 | 0 | 0 | 0 | 0 | 0 | 0 | 0 | 0 | 0 | 0 | 0 | 0 | 0 |  | 8 |  | 1135 | 0 | 0 | 0 | 0 | 0 | 0 | 0 | 112.5151 | 0 | 0 | 0 | 0 | 0 | 0 | 0 | 0 | 0 | 15 | 0 |  | 9080 |  | 0 | 0 | 4800 | 0 | 4800 |  |  | 0 | 0 | 11206.507 | 0 | 0 |  | 0 | 0 | 0 | 0 | 0 | 747.1005 | 0 | 747.1005 | 0 | 900.121 | 0 | 13501.8157 | 0 |  | 0 | 0 | 0 | 0 | 900.121 | 0 | 0 |  | 0 | 0 | 0 | 0 | 0 | 0 | 0 |  | 0.83 | 0.83 | 0.83 | 0 |  | 0 | 0 | 0 | 0 | 0 | 0 | 0 | 0 | 0 |  | 0 | 0 | 0 | 0 | 0 | 0 | 0 | 0 | 0 | 0 | 0 |  | 0 | 0 | 0 | 0 | 0 | 0 | 0 | 0 | 0
2025_Residential_Market Rate Multifamily | Residential_Market Rate Multifamily_Whole Building_Natural Gas_Hot Water_Multifamily_Water Heater_Natural Gas Storage_0_0 | Residential_Market Rate Multifamily_Whole Building_Natural Gas_Hot Water_Multifamily_Water Heater_Natural Gas Storage_0_0_2025 |  | 392 |  | Residential | Market Rate Multifamily | Whole Building | Natural Gas | Hot Water | Multifamily | Water Heater | Natural Gas Storage | 0 | 0 | 2025 | CI-HWE-STWH-V06-210101 |  |  | 1.1744 | 1.844 | 1.1744 | 3.052 | 0.19662 |  | 1478.9825 | 4557.4325 | 1478.9825 | 17397.7642 | -20788.3996 |  | 9957.4325 | 9957.4325 | 9957.4325 | 25876.2142 | 5087.8145 |  | 8478.45 | 5400 | 8478.45 | 8478.45 | 25876.2142 |  | 0 | 0 | 0 | 5087.8145 | 0 | 0 | 4279.0201 | 0 | 289.723 | 300.8749 | 0 | 20476.2142 | 0 | 8478.45 | 5400 | 0 | 0 |  | 0 | 0 | 0 | 0 | 0 | 0 | 0 | 0 | 0 | 0 | 0 | 0 | 0 | 0 | 0 | 0 | 0 | 0 | 0 | 0 | 0 | 0 | 0 | 0 | 0 | 0 | 0 | 0 | 0 | 0 | 0 | 0 | 0 | 0 | 0 |  | 0 | 0 | 0 | 0 | 0 | 0 | 0 | 0 | 0 | 0 | 0 | 0 | 0 | 0 | 0 | 0 | 0 | 0 | 0 | 0 | 0 | 0 | 0 | 0 | 0 | 0 | 0 | 0 | 0 | 0 | 0 | 0 | 0 | 0 | 0 |  | 0 | 0 | 0 | 0 | 0 | 0 | 0 | 0 | 0 | 0 | 0 | 0 | 0 | 0 | 0 | 0 | 0 | 0 | 0 | 0 | 0 | 0 | 0 | 0 | 0 | 0 | 0 | 0 | 0 | 0 | 0 | 0 | 0 | 0 | 0 |  | 0 | 0 | 0 | 0 | 0 | 0 | 0 | 0 | 0 | 0 | 0 | 0 | 0 | 0 | 0 | 0 | 0 | 0 | 0 | 0 | 0 | 0 | 0 | 0 | 0 | 0 | 0 | 0 | 0 | 0 | 0 | 0 | 0 | 0 | 0 |  | 0 | 0 | 0 | 840.488 | 840.488 | 840.488 | 840.488 | 840.488 | 840.488 | 840.488 | 840.488 | 840.488 | 840.488 | 840.488 | 840.488 | 840.488 | 840.488 | 840.488 | 0 | 0 | 0 | 0 | 0 | 0 | 0 | 0 | 0 | 0 | 0 | 0 | 0 | 0 | 0 | 0 | 0 |  | 0 | 0 | 0 | 840.488 | 840.488 | 840.488 | 840.488 | 840.488 | 840.488 | 840.488 | 840.488 | 840.488 | 840.488 | 840.488 | 840.488 | 840.488 | 840.488 | 840.488 | 0 | 0 | 0 | 0 | 0 | 0 | 0 | 0 | 0 | 0 | 0 | 0 | 0 | 0 | 0 | 0 | 0 |  | 0 | 0 | 0 | 0 | 0 | 0 | 0 | 0 | 0 | 0 | 0 | 0 | 0 | 0 | 0 | 0 | 0 | 0 | 0 | 0 | 0 | 0 | 0 | 0 | 0 | 0 | 0 | 0 | 0 | 0 | 0 | 0 | 0 | 0 | 0 |  | 0 | 0 | 0 | 0 | 0 | 0 | 0 | 0 | 0 | 0 | 0 | 0 | 0 | 0 | 0 | 0 | 0 | 0 | 0 | 0 | 0 | 0 | 0 | 0 | 0 | 0 | 0 | 0 | 0 | 0 | 0 | 0 | 0 | 0 | 0 |  | 0 | 0 | 0 | 0 | 0 | 0 | 0 | 0 | 0 | 0 | 0 | 0 | 0 | 0 | 0 | 0 | 0 | 0 | 0 | 0 | 0 | 0 | 0 | 0 | 0 | 0 | 0 | 0 | 0 | 0 | 0 | 0 | 0 | 0 | 0 |  | 9 |  | 1135 | 0 | 0 | 0 | 0 | 0 | 0 | 0 | 112.5151 | 0 | 0 | 0 | 0 | 0 | 0 | 0 | 0 | 0 | 15 | 0 |  | 10215 |  | 0 | 0 | 5400 | 0 | 5400 |  |  | 0 | 0 | 12607.3204 | 0 | 0 |  | 0 | 0 | 0 | 0 | 0 | 840.488 | 0 | 840.488 | 0 | 1012.6362 | 0 | 15189.5426 | 0 |  | 0 | 0 | 0 | 0 | 1012.6362 | 0 | 0 |  | 0 | 0 | 0 | 0 | 0 | 0 | 0 |  | 0.83 | 0.83 | 0.83 | 0 |  | 0 | 0 | 0 | 0 | 0 | 0 | 0 | 0 | 0 |  | 0 | 0 | 0 | 0 | 0 | 0 | 0 | 0 | 0 | 0 | 0 |  | 0 | 0 | 0 | 0 | 0 | 0 | 0 | 0 | 0
2022_Residential_Market Rate Multifamily | Residential_Market Rate Multifamily_Whole Building_Natural Gas_Hot Water_Multifamily_Water Heater_Natural Gas Storage, Condensing_0_0 | Residential_Market Rate Multifamily_Whole Building_Natural Gas_Hot Water_Multifamily_Water Heater_Natural Gas Storage, Condensing_0_0_2022 |  | 393 |  | Residential | Market Rate Multifamily | Whole Building | Natural Gas | Hot Water | Multifamily | Water Heater | Natural Gas Storage, Condensing | 0 | 0 | 2022 | CI-HWE-STWH-V06-210101 |  |  | 1.214 | 1.6337 | 1.214 | 3.1389 | 0.19982 |  | 403.1039 | 887.2039 | 403.1039 | 4029.909 | -4732.2839 |  | 2287.2039 | 2287.2039 | 2287.2039 | 5914.009 | 1181.7251 |  | 1884.1 | 1400 | 1884.1 | 1884.1 | 5914.009 |  | 0 | 0 | 0 | 1181.7251 | 0 | 0 | 957.5094 | 0 | 72.6196 | 75.3498 | 0 | 4514.009 | 0 | 1884.1 | 1400 | 0 | 0 |  | 0 | 0 | 0 | 0 | 0 | 0 | 0 | 0 | 0 | 0 | 0 | 0 | 0 | 0 | 0 | 0 | 0 | 0 | 0 | 0 | 0 | 0 | 0 | 0 | 0 | 0 | 0 | 0 | 0 | 0 | 0 | 0 | 0 | 0 | 0 |  | 0 | 0 | 0 | 0 | 0 | 0 | 0 | 0 | 0 | 0 | 0 | 0 | 0 | 0 | 0 | 0 | 0 | 0 | 0 | 0 | 0 | 0 | 0 | 0 | 0 | 0 | 0 | 0 | 0 | 0 | 0 | 0 | 0 | 0 | 0 |  | 0 | 0 | 0 | 0 | 0 | 0 | 0 | 0 | 0 | 0 | 0 | 0 | 0 | 0 | 0 | 0 | 0 | 0 | 0 | 0 | 0 | 0 | 0 | 0 | 0 | 0 | 0 | 0 | 0 | 0 | 0 | 0 | 0 | 0 | 0 |  | 0 | 0 | 0 | 0 | 0 | 0 | 0 | 0 | 0 | 0 | 0 | 0 | 0 | 0 | 0 | 0 | 0 | 0 | 0 | 0 | 0 | 0 | 0 | 0 | 0 | 0 | 0 | 0 | 0 | 0 | 0 | 0 | 0 | 0 | 0 |  | 209.9063 | 209.9063 | 209.9063 | 209.9063 | 209.9063 | 209.9063 | 209.9063 | 209.9063 | 209.9063 | 209.9063 | 209.9063 | 209.9063 | 209.9063 | 209.9063 | 209.9063 | 0 | 0 | 0 | 0 | 0 | 0 | 0 | 0 | 0 | 0 | 0 | 0 | 0 | 0 | 0 | 0 | 0 | 0 | 0 | 0 |  | 209.9063 | 209.9063 | 209.9063 | 209.9063 | 209.9063 | 209.9063 | 209.9063 | 209.9063 | 209.9063 | 209.9063 | 209.9063 | 209.9063 | 209.9063 | 209.9063 | 209.9063 | 0 | 0 | 0 | 0 | 0 | 0 | 0 | 0 | 0 | 0 | 0 | 0 | 0 | 0 | 0 | 0 | 0 | 0 | 0 | 0 |  | 0 | 0 | 0 | 0 | 0 | 0 | 0 | 0 | 0 | 0 | 0 | 0 | 0 | 0 | 0 | 0 | 0 | 0 | 0 | 0 | 0 | 0 | 0 | 0 | 0 | 0 | 0 | 0 | 0 | 0 | 0 | 0 | 0 | 0 | 0 |  | 0 | 0 | 0 | 0 | 0 | 0 | 0 | 0 | 0 | 0 | 0 | 0 | 0 | 0 | 0 | 0 | 0 | 0 | 0 | 0 | 0 | 0 | 0 | 0 | 0 | 0 | 0 | 0 | 0 | 0 | 0 | 0 | 0 | 0 | 0 |  | 0 | 0 | 0 | 0 | 0 | 0 | 0 | 0 | 0 | 0 | 0 | 0 | 0 | 0 | 0 | 0 | 0 | 0 | 0 | 0 | 0 | 0 | 0 | 0 | 0 | 0 | 0 | 0 | 0 | 0 | 0 | 0 | 0 | 0 | 0 |  | 2 |  | 1135 | 0 | 0 | 0 | 0 | 0 | 0 | 0 | 126.4496 | 0 | 0 | 0 | 0 | 0 | 0 | 0 | 0 | 0 | 15 | 0 |  | 2270 |  | 0 | 0 | 1400 | 0 | 1400 |  |  | 0 | 0 | 3148.5945 | 0 | 0 |  | 0 | 0 | 0 | 0 | 0 | 209.9063 | 0 | 209.9063 | 0 | 252.8992 | 0 | 3793.4874 | 0 |  | 0 | 0 | 0 | 0 | 252.8992 | 0 | 0 |  | 0 | 0 | 0 | 0 | 0 | 0 | 0 |  | 0.83 | 0.83 | 0.83 | 0 |  | 0 | 0 | 0 | 0 | 0 | 0 | 0 | 0 | 0 |  | 0 | 0 | 0 | 0 | 0 | 0 | 0 | 0 | 0 | 0 | 0 |  | 0 | 0 | 0 | 0 | 0 | 0 | 0 | 0 | 0
2023_Residential_Market Rate Multifamily | Residential_Market Rate Multifamily_Whole Building_Natural Gas_Hot Water_Multifamily_Water Heater_Natural Gas Storage, Condensing_0_0 | Residential_Market Rate Multifamily_Whole Building_Natural Gas_Hot Water_Multifamily_Water Heater_Natural Gas Storage, Condensing_0_0_2023 |  | 393 |  | Residential | Market Rate Multifamily | Whole Building | Natural Gas | Hot Water | Multifamily | Water Heater | Natural Gas Storage, Condensing | 0 | 0 | 2023 | CI-HWE-STWH-V06-210101 |  |  | 1.2491 | 1.6811 | 1.2491 | 3.2461 | 0.19806 |  | 1408.1856 | 2860.4856 | 1408.1856 | 12695.7689 | -14713.9847 |  | 7060.4856 | 7060.4856 | 7060.4856 | 18348.0689 | 3634.0842 |  | 5652.3 | 4200 | 5652.3 | 5652.3 | 18348.0689 |  | 0 | 0 | 0 | 3634.0842 | 0 | 0 | 2983.6756 | 0 | 216.8372 | 225.8885 | 0 | 14148.0689 | 0 | 5652.3 | 4200 | 0 | 0 |  | 0 | 0 | 0 | 0 | 0 | 0 | 0 | 0 | 0 | 0 | 0 | 0 | 0 | 0 | 0 | 0 | 0 | 0 | 0 | 0 | 0 | 0 | 0 | 0 | 0 | 0 | 0 | 0 | 0 | 0 | 0 | 0 | 0 | 0 | 0 |  | 0 | 0 | 0 | 0 | 0 | 0 | 0 | 0 | 0 | 0 | 0 | 0 | 0 | 0 | 0 | 0 | 0 | 0 | 0 | 0 | 0 | 0 | 0 | 0 | 0 | 0 | 0 | 0 | 0 | 0 | 0 | 0 | 0 | 0 | 0 |  | 0 | 0 | 0 | 0 | 0 | 0 | 0 | 0 | 0 | 0 | 0 | 0 | 0 | 0 | 0 | 0 | 0 | 0 | 0 | 0 | 0 | 0 | 0 | 0 | 0 | 0 | 0 | 0 | 0 | 0 | 0 | 0 | 0 | 0 | 0 |  | 0 | 0 | 0 | 0 | 0 | 0 | 0 | 0 | 0 | 0 | 0 | 0 | 0 | 0 | 0 | 0 | 0 | 0 | 0 | 0 | 0 | 0 | 0 | 0 | 0 | 0 | 0 | 0 | 0 | 0 | 0 | 0 | 0 | 0 | 0 |  | 0 | 629.7189 | 629.7189 | 629.7189 | 629.7189 | 629.7189 | 629.7189 | 629.7189 | 629.7189 | 629.7189 | 629.7189 | 629.7189 | 629.7189 | 629.7189 | 629.7189 | 629.7189 | 0 | 0 | 0 | 0 | 0 | 0 | 0 | 0 | 0 | 0 | 0 | 0 | 0 | 0 | 0 | 0 | 0 | 0 | 0 |  | 0 | 629.7189 | 629.7189 | 629.7189 | 629.7189 | 629.7189 | 629.7189 | 629.7189 | 629.7189 | 629.7189 | 629.7189 | 629.7189 | 629.7189 | 629.7189 | 629.7189 | 629.7189 | 0 | 0 | 0 | 0 | 0 | 0 | 0 | 0 | 0 | 0 | 0 | 0 | 0 | 0 | 0 | 0 | 0 | 0 | 0 |  | 0 | 0 | 0 | 0 | 0 | 0 | 0 | 0 | 0 | 0 | 0 | 0 | 0 | 0 | 0 | 0 | 0 | 0 | 0 | 0 | 0 | 0 | 0 | 0 | 0 | 0 | 0 | 0 | 0 | 0 | 0 | 0 | 0 | 0 | 0 |  | 0 | 0 | 0 | 0 | 0 | 0 | 0 | 0 | 0 | 0 | 0 | 0 | 0 | 0 | 0 | 0 | 0 | 0 | 0 | 0 | 0 | 0 | 0 | 0 | 0 | 0 | 0 | 0 | 0 | 0 | 0 | 0 | 0 | 0 | 0 |  | 0 | 0 | 0 | 0 | 0 | 0 | 0 | 0 | 0 | 0 | 0 | 0 | 0 | 0 | 0 | 0 | 0 | 0 | 0 | 0 | 0 | 0 | 0 | 0 | 0 | 0 | 0 | 0 | 0 | 0 | 0 | 0 | 0 | 0 | 0 |  | 6 |  | 1135 | 0 | 0 | 0 | 0 | 0 | 0 | 0 | 126.4496 | 0 | 0 | 0 | 0 | 0 | 0 | 0 | 0 | 0 | 15 | 0 |  | 6810 |  | 0 | 0 | 4200 | 0 | 4200 |  |  | 0 | 0 | 9445.7836 | 0 | 0 |  | 0 | 0 | 0 | 0 | 0 | 629.7189 | 0 | 629.7189 | 0 | 758.6975 | 0 | 11380.4622 | 0 |  | 0 | 0 | 0 | 0 | 758.6975 | 0 | 0 |  | 0 | 0 | 0 | 0 | 0 | 0 | 0 |  | 0.83 | 0.83 | 0.83 | 0 |  | 0 | 0 | 0 | 0 | 0 | 0 | 0 | 0 | 0 |  | 0 | 0 | 0 | 0 | 0 | 0 | 0 | 0 | 0 | 0 | 0 |  | 0 | 0 | 0 | 0 | 0 | 0 | 0 | 0 | 0
2024_Residential_Market Rate Multifamily | Residential_Market Rate Multifamily_Whole Building_Natural Gas_Hot Water_Multifamily_Water Heater_Natural Gas Storage, Condensing_0_0 | Residential_Market Rate Multifamily_Whole Building_Natural Gas_Hot Water_Multifamily_Water Heater_Natural Gas Storage, Condensing_0_0_2024 |  | 393 |  | Residential | Market Rate Multifamily | Whole Building | Natural Gas | Hot Water | Multifamily | Water Heater | Natural Gas Storage, Condensing | 0 | 0 | 2024 | CI-HWE-STWH-V06-210101 |  |  | 1.2847 | 1.729 | 1.2847 | 3.354 | 0.19645 |  | 2145.8436 | 4082.2436 | 2145.8436 | 17740.6121 | -20311.3473 |  | 9682.2436 | 9682.2436 | 9682.2436 | 25277.0121 | 4965.6648 |  | 7536.4 | 5600 | 7536.4 | 7536.4 | 25277.0121 |  | 0 | 0 | 0 | 4965.6648 | 0 | 0 | 4126.4308 | 0 | 289.2691 | 300.879 | 0 | 19677.0121 | 0 | 7536.4 | 5600 | 0 | 0 |  | 0 | 0 | 0 | 0 | 0 | 0 | 0 | 0 | 0 | 0 | 0 | 0 | 0 | 0 | 0 | 0 | 0 | 0 | 0 | 0 | 0 | 0 | 0 | 0 | 0 | 0 | 0 | 0 | 0 | 0 | 0 | 0 | 0 | 0 | 0 |  | 0 | 0 | 0 | 0 | 0 | 0 | 0 | 0 | 0 | 0 | 0 | 0 | 0 | 0 | 0 | 0 | 0 | 0 | 0 | 0 | 0 | 0 | 0 | 0 | 0 | 0 | 0 | 0 | 0 | 0 | 0 | 0 | 0 | 0 | 0 |  | 0 | 0 | 0 | 0 | 0 | 0 | 0 | 0 | 0 | 0 | 0 | 0 | 0 | 0 | 0 | 0 | 0 | 0 | 0 | 0 | 0 | 0 | 0 | 0 | 0 | 0 | 0 | 0 | 0 | 0 | 0 | 0 | 0 | 0 | 0 |  | 0 | 0 | 0 | 0 | 0 | 0 | 0 | 0 | 0 | 0 | 0 | 0 | 0 | 0 | 0 | 0 | 0 | 0 | 0 | 0 | 0 | 0 | 0 | 0 | 0 | 0 | 0 | 0 | 0 | 0 | 0 | 0 | 0 | 0 | 0 |  | 0 | 0 | 839.6252 | 839.6252 | 839.6252 | 839.6252 | 839.6252 | 839.6252 | 839.6252 | 839.6252 | 839.6252 | 839.6252 | 839.6252 | 839.6252 | 839.6252 | 839.6252 | 839.6252 | 0 | 0 | 0 | 0 | 0 | 0 | 0 | 0 | 0 | 0 | 0 | 0 | 0 | 0 | 0 | 0 | 0 | 0 |  | 0 | 0 | 839.6252 | 839.6252 | 839.6252 | 839.6252 | 839.6252 | 839.6252 | 839.6252 | 839.6252 | 839.6252 | 839.6252 | 839.6252 | 839.6252 | 839.6252 | 839.6252 | 839.6252 | 0 | 0 | 0 | 0 | 0 | 0 | 0 | 0 | 0 | 0 | 0 | 0 | 0 | 0 | 0 | 0 | 0 | 0 |  | 0 | 0 | 0 | 0 | 0 | 0 | 0 | 0 | 0 | 0 | 0 | 0 | 0 | 0 | 0 | 0 | 0 | 0 | 0 | 0 | 0 | 0 | 0 | 0 | 0 | 0 | 0 | 0 | 0 | 0 | 0 | 0 | 0 | 0 | 0 |  | 0 | 0 | 0 | 0 | 0 | 0 | 0 | 0 | 0 | 0 | 0 | 0 | 0 | 0 | 0 | 0 | 0 | 0 | 0 | 0 | 0 | 0 | 0 | 0 | 0 | 0 | 0 | 0 | 0 | 0 | 0 | 0 | 0 | 0 | 0 |  | 0 | 0 | 0 | 0 | 0 | 0 | 0 | 0 | 0 | 0 | 0 | 0 | 0 | 0 | 0 | 0 | 0 | 0 | 0 | 0 | 0 | 0 | 0 | 0 | 0 | 0 | 0 | 0 | 0 | 0 | 0 | 0 | 0 | 0 | 0 |  | 8 |  | 1135 | 0 | 0 | 0 | 0 | 0 | 0 | 0 | 126.4496 | 0 | 0 | 0 | 0 | 0 | 0 | 0 | 0 | 0 | 15 | 0 |  | 9080 |  | 0 | 0 | 5600 | 0 | 5600 |  |  | 0 | 0 | 12594.3781 | 0 | 0 |  | 0 | 0 | 0 | 0 | 0 | 839.6252 | 0 | 839.6252 | 0 | 1011.5966 | 0 | 15173.9496 | 0 |  | 0 | 0 | 0 | 0 | 1011.5966 | 0 | 0 |  | 0 | 0 | 0 | 0 | 0 | 0 | 0 |  | 0.83 | 0.83 | 0.83 | 0 |  | 0 | 0 | 0 | 0 | 0 | 0 | 0 | 0 | 0 |  | 0 | 0 | 0 | 0 | 0 | 0 | 0 | 0 | 0 | 0 | 0 |  | 0 | 0 | 0 | 0 | 0 | 0 | 0 | 0 | 0
2025_Residential_Market Rate Multifamily | Residential_Market Rate Multifamily_Whole Building_Natural Gas_Hot Water_Multifamily_Water Heater_Natural Gas Storage, Condensing_0_0 | Residential_Market Rate Multifamily_Whole Building_Natural Gas_Hot Water_Multifamily_Water Heater_Natural Gas Storage, Condensing_0_0_2025 |  | 393 |  | Residential | Market Rate Multifamily | Whole Building | Natural Gas | Hot Water | Multifamily | Water Heater | Natural Gas Storage, Condensing | 0 | 0 | 2025 | CI-HWE-STWH-V06-210101 |  |  | 1.3199 | 1.7763 | 1.3199 | 3.4572 | 0.19507 |  | 2712.1619 | 4890.6119 | 2712.1619 | 20833.6433 | -23594.1777 |  | 11190.6119 | 11190.6119 | 11190.6119 | 29312.0933 | 5717.9155 |  | 8478.45 | 6300 | 8478.45 | 8478.45 | 29312.0933 |  | 0 | 0 | 0 | 5717.9155 | 0 | 0 | 4808.9558 | 0 | 325.6038 | 338.1367 | 0 | 23012.0933 | 0 | 8478.45 | 6300 | 0 | 0 |  | 0 | 0 | 0 | 0 | 0 | 0 | 0 | 0 | 0 | 0 | 0 | 0 | 0 | 0 | 0 | 0 | 0 | 0 | 0 | 0 | 0 | 0 | 0 | 0 | 0 | 0 | 0 | 0 | 0 | 0 | 0 | 0 | 0 | 0 | 0 |  | 0 | 0 | 0 | 0 | 0 | 0 | 0 | 0 | 0 | 0 | 0 | 0 | 0 | 0 | 0 | 0 | 0 | 0 | 0 | 0 | 0 | 0 | 0 | 0 | 0 | 0 | 0 | 0 | 0 | 0 | 0 | 0 | 0 | 0 | 0 |  | 0 | 0 | 0 | 0 | 0 | 0 | 0 | 0 | 0 | 0 | 0 | 0 | 0 | 0 | 0 | 0 | 0 | 0 | 0 | 0 | 0 | 0 | 0 | 0 | 0 | 0 | 0 | 0 | 0 | 0 | 0 | 0 | 0 | 0 | 0 |  | 0 | 0 | 0 | 0 | 0 | 0 | 0 | 0 | 0 | 0 | 0 | 0 | 0 | 0 | 0 | 0 | 0 | 0 | 0 | 0 | 0 | 0 | 0 | 0 | 0 | 0 | 0 | 0 | 0 | 0 | 0 | 0 | 0 | 0 | 0 |  | 0 | 0 | 0 | 944.5784 | 944.5784 | 944.5784 | 944.5784 | 944.5784 | 944.5784 | 944.5784 | 944.5784 | 944.5784 | 944.5784 | 944.5784 | 944.5784 | 944.5784 | 944.5784 | 944.5784 | 0 | 0 | 0 | 0 | 0 | 0 | 0 | 0 | 0 | 0 | 0 | 0 | 0 | 0 | 0 | 0 | 0 |  | 0 | 0 | 0 | 944.5784 | 944.5784 | 944.5784 | 944.5784 | 944.5784 | 944.5784 | 944.5784 | 944.5784 | 944.5784 | 944.5784 | 944.5784 | 944.5784 | 944.5784 | 944.5784 | 944.5784 | 0 | 0 | 0 | 0 | 0 | 0 | 0 | 0 | 0 | 0 | 0 | 0 | 0 | 0 | 0 | 0 | 0 |  | 0 | 0 | 0 | 0 | 0 | 0 | 0 | 0 | 0 | 0 | 0 | 0 | 0 | 0 | 0 | 0 | 0 | 0 | 0 | 0 | 0 | 0 | 0 | 0 | 0 | 0 | 0 | 0 | 0 | 0 | 0 | 0 | 0 | 0 | 0 |  | 0 | 0 | 0 | 0 | 0 | 0 | 0 | 0 | 0 | 0 | 0 | 0 | 0 | 0 | 0 | 0 | 0 | 0 | 0 | 0 | 0 | 0 | 0 | 0 | 0 | 0 | 0 | 0 | 0 | 0 | 0 | 0 | 0 | 0 | 0 |  | 0 | 0 | 0 | 0 | 0 | 0 | 0 | 0 | 0 | 0 | 0 | 0 | 0 | 0 | 0 | 0 | 0 | 0 | 0 | 0 | 0 | 0 | 0 | 0 | 0 | 0 | 0 | 0 | 0 | 0 | 0 | 0 | 0 | 0 | 0 |  | 9 |  | 1135 | 0 | 0 | 0 | 0 | 0 | 0 | 0 | 126.4496 | 0 | 0 | 0 | 0 | 0 | 0 | 0 | 0 | 0 | 15 | 0 |  | 10215 |  | 0 | 0 | 6300 | 0 | 6300 |  |  | 0 | 0 | 14168.6754 | 0 | 0 |  | 0 | 0 | 0 | 0 | 0 | 944.5784 | 0 | 944.5784 | 0 | 1138.0462 | 0 | 17070.6933 | 0 |  | 0 | 0 | 0 | 0 | 1138.0462 | 0 | 0 |  | 0 | 0 | 0 | 0 | 0 | 0 | 0 |  | 0.83 | 0.83 | 0.83 | 0 |  | 0 | 0 | 0 | 0 | 0 | 0 | 0 | 0 | 0 |  | 0 | 0 | 0 | 0 | 0 | 0 | 0 | 0 | 0 | 0 | 0 |  | 0 | 0 | 0 | 0 | 0 | 0 | 0 | 0 | 0
2022_Residential_Market Rate Multifamily | Residential_Market Rate Multifamily_Whole Building_Electric_HVAC_Multifamily_Advanced Rooftop Controls (ARC)_0_0_0 | Residential_Market Rate Multifamily_Whole Building_Electric_HVAC_Multifamily_Advanced Rooftop Controls (ARC)_0_0_0_2022 |  | 394 |  | Residential | Market Rate Multifamily | Whole Building | Electric | HVAC | Multifamily | Advanced Rooftop Controls (ARC) | 0 | 0 | 0 | 2022 | CI-HVC-ARTC-V02-200101 |  |  | 2.4418 | 46.1009 | 2.4418 | 3.412 | 0.54587 |  | 4083.1186 | 6765.1284 | 4083.1186 | 6830.7735 | -4388.1327 |  | 6915.1284 | 6915.1284 | 6915.1284 | 9662.7833 | 5274.6506 |  | 2832.0098 | 150 | 2832.0098 | 2832.0098 | 9662.7833 |  | 1355.7099 | 3053.9972 | 564.0428 | 300.9008 | 0 | 1130.8281 | 233.8842 | 236.0992 | 19.4502 | 20.2161 | 8435.9944 | 1076.7889 | 0 | 2832.0098 | 150 | 0 | 0 |  | 4.804 | 4.804 | 4.804 | 4.804 | 4.804 | 4.804 | 4.804 | 4.804 | 4.804 | 4.804 | 0 | 0 | 0 | 0 | 0 | 0 | 0 | 0 | 0 | 0 | 0 | 0 | 0 | 0 | 0 | 0 | 0 | 0 | 0 | 0 | 0 | 0 | 0 | 0 | 0 |  | 4.804 | 4.804 | 4.804 | 4.804 | 4.804 | 4.804 | 4.804 | 4.804 | 4.804 | 4.804 | 0 | 0 | 0 | 0 | 0 | 0 | 0 | 0 | 0 | 0 | 0 | 0 | 0 | 0 | 0 | 0 | 0 | 0 | 0 | 0 | 0 | 0 | 0 | 0 | 0 |  | 0 | 0 | 0 | 0 | 0 | 0 | 0 | 0 | 0 | 0 | 0 | 0 | 0 | 0 | 0 | 0 | 0 | 0 | 0 | 0 | 0 | 0 | 0 | 0 | 0 | 0 | 0 | 0 | 0 | 0 | 0 | 0 | 0 | 0 | 0 |  | 0 | 0 | 0 | 0 | 0 | 0 | 0 | 0 | 0 | 0 | 0 | 0 | 0 | 0 | 0 | 0 | 0 | 0 | 0 | 0 | 0 | 0 | 0 | 0 | 0 | 0 | 0 | 0 | 0 | 0 | 0 | 0 | 0 | 0 | 0 |  | 79.68 | 79.68 | 79.68 | 79.68 | 79.68 | 79.68 | 79.68 | 79.68 | 79.68 | 79.68 | 0 | 0 | 0 | 0 | 0 | 0 | 0 | 0 | 0 | 0 | 0 | 0 | 0 | 0 | 0 | 0 | 0 | 0 | 0 | 0 | 0 | 0 | 0 | 0 | 0 |  | 79.68 | 79.68 | 79.68 | 79.68 | 79.68 | 79.68 | 79.68 | 79.68 | 79.68 | 79.68 | 0 | 0 | 0 | 0 | 0 | 0 | 0 | 0 | 0 | 0 | 0 | 0 | 0 | 0 | 0 | 0 | 0 | 0 | 0 | 0 | 0 | 0 | 0 | 0 | 0 |  | 0 | 0 | 0 | 0 | 0 | 0 | 0 | 0 | 0 | 0 | 0 | 0 | 0 | 0 | 0 | 0 | 0 | 0 | 0 | 0 | 0 | 0 | 0 | 0 | 0 | 0 | 0 | 0 | 0 | 0 | 0 | 0 | 0 | 0 | 0 |  | 2.7735 | 2.7735 | 2.7735 | 2.7735 | 2.7735 | 2.7735 | 2.7735 | 2.7735 | 2.7735 | 2.7735 | 0 | 0 | 0 | 0 | 0 | 0 | 0 | 0 | 0 | 0 | 0 | 0 | 0 | 0 | 0 | 0 | 0 | 0 | 0 | 0 | 0 | 0 | 0 | 0 | 0 |  | 0 | 0 | 0 | 0 | 0 | 0 | 0 | 0 | 0 | 0 | 0 | 0 | 0 | 0 | 0 | 0 | 0 | 0 | 0 | 0 | 0 | 0 | 0 | 0 | 0 | 0 | 0 | 0 | 0 | 0 | 0 | 0 | 0 | 0 | 0 |  | 1 |  | 3412.06 | 0 | 0 | 0 | 5788 | 0 | 0 | 3.3416 | 96 | 0 | 0 | 0 | 0 | 0 | 0 | 0 | 0 | 0 | 10 | 0 |  | 3412.06 |  | 0 | 150 | 0 | 0 | 150 |  |  | 48.0404 | 27.7351 | 796.8 | 0 | 0 |  | 5.788 | 4.804 | 0 | 4.804 | 2.7735 | 79.68 | 0 | 79.68 | 5.788 | 96 | 57.88 | 960 | 0 |  | 5.788 | 0 | 0 | 3.3416 | 96 | 0 | 0 |  | 0 | 0 | 0 | 0 | 0 | 0 | 0 |  | 0.83 | 0.83 | 0.83 | 0 |  | 0 | 0 | 0 | 0 | 0 | 0 | 0 | 0 | 0 |  | 0 | 0 | 0 | 0 | 0 | 0 | 0 | 0 | 0 | 150 | 43.2364 |  | 0 | 0 | 0 | 0 | 0 | 0 | 0 | 0 | 0
2023_Residential_Market Rate Multifamily | Residential_Market Rate Multifamily_Whole Building_Electric_HVAC_Multifamily_Advanced Rooftop Controls (ARC)_0_0_0 | Residential_Market Rate Multifamily_Whole Building_Electric_HVAC_Multifamily_Advanced Rooftop Controls (ARC)_0_0_0_2023 |  | 394 |  | Residential | Market Rate Multifamily | Whole Building | Electric | HVAC | Multifamily | Advanced Rooftop Controls (ARC) | 0 | 0 | 0 | 2023 | CI-HVC-ARTC-V02-200101 |  |  | 2.5325 | 47.8146 | 2.5325 | 3.5563 | 0.54464 |  | 4340.1852 | 7022.195 | 4340.1852 | 7239.4122 | -4586.1179 |  | 7172.195 | 7172.195 | 7172.195 | 10071.422 | 5485.3041 |  | 2832.0098 | 150 | 2832.0098 | 2832.0098 | 10071.422 |  | 1381.5321 | 3219.1721 | 574.7861 | 309.8138 | 0 | 1178.7677 | 243.7994 | 224.8071 | 19.321 | 20.1957 | 8789.5282 | 1131.8938 | 0 | 2832.0098 | 150 | 0 | 0 |  | 0 | 4.804 | 4.804 | 4.804 | 4.804 | 4.804 | 4.804 | 4.804 | 4.804 | 4.804 | 4.804 | 0 | 0 | 0 | 0 | 0 | 0 | 0 | 0 | 0 | 0 | 0 | 0 | 0 | 0 | 0 | 0 | 0 | 0 | 0 | 0 | 0 | 0 | 0 | 0 |  | 0 | 4.804 | 4.804 | 4.804 | 4.804 | 4.804 | 4.804 | 4.804 | 4.804 | 4.804 | 4.804 | 0 | 0 | 0 | 0 | 0 | 0 | 0 | 0 | 0 | 0 | 0 | 0 | 0 | 0 | 0 | 0 | 0 | 0 | 0 | 0 | 0 | 0 | 0 | 0 |  | 0 | 0 | 0 | 0 | 0 | 0 | 0 | 0 | 0 | 0 | 0 | 0 | 0 | 0 | 0 | 0 | 0 | 0 | 0 | 0 | 0 | 0 | 0 | 0 | 0 | 0 | 0 | 0 | 0 | 0 | 0 | 0 | 0 | 0 | 0 |  | 0 | 0 | 0 | 0 | 0 | 0 | 0 | 0 | 0 | 0 | 0 | 0 | 0 | 0 | 0 | 0 | 0 | 0 | 0 | 0 | 0 | 0 | 0 | 0 | 0 | 0 | 0 | 0 | 0 | 0 | 0 | 0 | 0 | 0 | 0 |  | 0 | 79.68 | 79.68 | 79.68 | 79.68 | 79.68 | 79.68 | 79.68 | 79.68 | 79.68 | 79.68 | 0 | 0 | 0 | 0 | 0 | 0 | 0 | 0 | 0 | 0 | 0 | 0 | 0 | 0 | 0 | 0 | 0 | 0 | 0 | 0 | 0 | 0 | 0 | 0 |  | 0 | 79.68 | 79.68 | 79.68 | 79.68 | 79.68 | 79.68 | 79.68 | 79.68 | 79.68 | 79.68 | 0 | 0 | 0 | 0 | 0 | 0 | 0 | 0 | 0 | 0 | 0 | 0 | 0 | 0 | 0 | 0 | 0 | 0 | 0 | 0 | 0 | 0 | 0 | 0 |  | 0 | 0 | 0 | 0 | 0 | 0 | 0 | 0 | 0 | 0 | 0 | 0 | 0 | 0 | 0 | 0 | 0 | 0 | 0 | 0 | 0 | 0 | 0 | 0 | 0 | 0 | 0 | 0 | 0 | 0 | 0 | 0 | 0 | 0 | 0 |  | 0 | 2.7735 | 2.7735 | 2.7735 | 2.7735 | 2.7735 | 2.7735 | 2.7735 | 2.7735 | 2.7735 | 2.7735 | 0 | 0 | 0 | 0 | 0 | 0 | 0 | 0 | 0 | 0 | 0 | 0 | 0 | 0 | 0 | 0 | 0 | 0 | 0 | 0 | 0 | 0 | 0 | 0 |  | 0 | 0 | 0 | 0 | 0 | 0 | 0 | 0 | 0 | 0 | 0 | 0 | 0 | 0 | 0 | 0 | 0 | 0 | 0 | 0 | 0 | 0 | 0 | 0 | 0 | 0 | 0 | 0 | 0 | 0 | 0 | 0 | 0 | 0 | 0 |  | 1 |  | 3412.06 | 0 | 0 | 0 | 5788 | 0 | 0 | 3.3416 | 96 | 0 | 0 | 0 | 0 | 0 | 0 | 0 | 0 | 0 | 10 | 0 |  | 3412.06 |  | 0 | 150 | 0 | 0 | 150 |  |  | 48.0404 | 27.7351 | 796.8 | 0 | 0 |  | 5.788 | 4.804 | 0 | 4.804 | 2.7735 | 79.68 | 0 | 79.68 | 5.788 | 96 | 57.88 | 960 | 0 |  | 5.788 | 0 | 0 | 3.3416 | 96 | 0 | 0 |  | 0 | 0 | 0 | 0 | 0 | 0 | 0 |  | 0.83 | 0.83 | 0.83 | 0 |  | 0 | 0 | 0 | 0 | 0 | 0 | 0 | 0 | 0 |  | 0 | 0 | 0 | 0 | 0 | 0 | 0 | 0 | 0 | 150 | 38.4323 |  | 0 | 0 | 0 | 0 | 0 | 0 | 0 | 0 | 0
2024_Residential_Market Rate Multifamily | Residential_Market Rate Multifamily_Whole Building_Electric_HVAC_Multifamily_Advanced Rooftop Controls (ARC)_0_0_0 | Residential_Market Rate Multifamily_Whole Building_Electric_HVAC_Multifamily_Advanced Rooftop Controls (ARC)_0_0_0_2024 |  | 394 |  | Residential | Market Rate Multifamily | Whole Building | Electric | HVAC | Multifamily | Advanced Rooftop Controls (ARC) | 0 | 0 | 0 | 2024 | CI-HVC-ARTC-V02-200101 |  |  | 2.5885 | 48.871 | 2.5885 | 3.7005 | 0.53409 |  | 4498.634 | 7180.6438 | 4498.634 | 7647.9733 | -4882.7157 |  | 7330.6438 | 7330.6438 | 7330.6438 | 10479.9831 | 5597.2674 |  | 2832.0098 | 150 | 2832.0098 | 2832.0098 | 10479.9831 |  | 1408.9309 | 3283.0153 | 586.1854 | 319.1358 | 0 | 1226.7073 | 253.7145 | 213.4524 | 19.3355 | 20.1667 | 9140.6926 | 1189.2905 | 0 | 2832.0098 | 150 | 0 | 0 |  | 0 | 0 | 4.804 | 4.804 | 4.804 | 4.804 | 4.804 | 4.804 | 4.804 | 4.804 | 4.804 | 4.804 | 0 | 0 | 0 | 0 | 0 | 0 | 0 | 0 | 0 | 0 | 0 | 0 | 0 | 0 | 0 | 0 | 0 | 0 | 0 | 0 | 0 | 0 | 0 |  | 0 | 0 | 4.804 | 4.804 | 4.804 | 4.804 | 4.804 | 4.804 | 4.804 | 4.804 | 4.804 | 4.804 | 0 | 0 | 0 | 0 | 0 | 0 | 0 | 0 | 0 | 0 | 0 | 0 | 0 | 0 | 0 | 0 | 0 | 0 | 0 | 0 | 0 | 0 | 0 |  | 0 | 0 | 0 | 0 | 0 | 0 | 0 | 0 | 0 | 0 | 0 | 0 | 0 | 0 | 0 | 0 | 0 | 0 | 0 | 0 | 0 | 0 | 0 | 0 | 0 | 0 | 0 | 0 | 0 | 0 | 0 | 0 | 0 | 0 | 0 |  | 0 | 0 | 0 | 0 | 0 | 0 | 0 | 0 | 0 | 0 | 0 | 0 | 0 | 0 | 0 | 0 | 0 | 0 | 0 | 0 | 0 | 0 | 0 | 0 | 0 | 0 | 0 | 0 | 0 | 0 | 0 | 0 | 0 | 0 | 0 |  | 0 | 0 | 79.68 | 79.68 | 79.68 | 79.68 | 79.68 | 79.68 | 79.68 | 79.68 | 79.68 | 79.68 | 0 | 0 | 0 | 0 | 0 | 0 | 0 | 0 | 0 | 0 | 0 | 0 | 0 | 0 | 0 | 0 | 0 | 0 | 0 | 0 | 0 | 0 | 0 |  | 0 | 0 | 79.68 | 79.68 | 79.68 | 79.68 | 79.68 | 79.68 | 79.68 | 79.68 | 79.68 | 79.68 | 0 | 0 | 0 | 0 | 0 | 0 | 0 | 0 | 0 | 0 | 0 | 0 | 0 | 0 | 0 | 0 | 0 | 0 | 0 | 0 | 0 | 0 | 0 |  | 0 | 0 | 0 | 0 | 0 | 0 | 0 | 0 | 0 | 0 | 0 | 0 | 0 | 0 | 0 | 0 | 0 | 0 | 0 | 0 | 0 | 0 | 0 | 0 | 0 | 0 | 0 | 0 | 0 | 0 | 0 | 0 | 0 | 0 | 0 |  | 0 | 0 | 2.7735 | 2.7735 | 2.7735 | 2.7735 | 2.7735 | 2.7735 | 2.7735 | 2.7735 | 2.7735 | 2.7735 | 0 | 0 | 0 | 0 | 0 | 0 | 0 | 0 | 0 | 0 | 0 | 0 | 0 | 0 | 0 | 0 | 0 | 0 | 0 | 0 | 0 | 0 | 0 |  | 0 | 0 | 0 | 0 | 0 | 0 | 0 | 0 | 0 | 0 | 0 | 0 | 0 | 0 | 0 | 0 | 0 | 0 | 0 | 0 | 0 | 0 | 0 | 0 | 0 | 0 | 0 | 0 | 0 | 0 | 0 | 0 | 0 | 0 | 0 |  | 1 |  | 3412.06 | 0 | 0 | 0 | 5788 | 0 | 0 | 3.3416 | 96 | 0 | 0 | 0 | 0 | 0 | 0 | 0 | 0 | 0 | 10 | 0 |  | 3412.06 |  | 0 | 150 | 0 | 0 | 150 |  |  | 48.0404 | 27.7351 | 796.8 | 0 | 0 |  | 5.788 | 4.804 | 0 | 4.804 | 2.7735 | 79.68 | 0 | 79.68 | 5.788 | 96 | 57.88 | 960 | 0 |  | 5.788 | 0 | 0 | 3.3416 | 96 | 0 | 0 |  | 0 | 0 | 0 | 0 | 0 | 0 | 0 |  | 0.83 | 0.83 | 0.83 | 0 |  | 0 | 0 | 0 | 0 | 0 | 0 | 0 | 0 | 0 |  | 0 | 0 | 0 | 0 | 0 | 0 | 0 | 0 | 0 | 150 | 33.6283 |  | 0 | 0 | 0 | 0 | 0 | 0 | 0 | 0 | 0
2025_Residential_Market Rate Multifamily | Residential_Market Rate Multifamily_Whole Building_Electric_HVAC_Multifamily_Advanced Rooftop Controls (ARC)_0_0_0 | Residential_Market Rate Multifamily_Whole Building_Electric_HVAC_Multifamily_Advanced Rooftop Controls (ARC)_0_0_0_2025 |  | 394 |  | Residential | Market Rate Multifamily | Whole Building | Electric | HVAC | Multifamily | Advanced Rooftop Controls (ARC) | 0 | 0 | 0 | 2025 | CI-HVC-ARTC-V02-200101 |  |  | 2.6448 | 49.9345 | 2.6448 | 3.8334 | 0.52595 |  | 4658.1628 | 7340.1726 | 4658.1628 | 8024.2464 | -5146.3731 |  | 7490.1726 | 7490.1726 | 7490.1726 | 10856.2562 | 5709.8831 |  | 2832.0098 | 150 | 2832.0098 | 2832.0098 | 10856.2562 |  | 1436.5344 | 3347.3355 | 597.6698 | 328.3435 | 0 | 1274.647 | 263.6297 | 202.5254 | 19.3503 | 20.137 | 9459.3405 | 1246.9157 | 0 | 2832.0098 | 150 | 0 | 0 |  | 0 | 0 | 0 | 4.804 | 4.804 | 4.804 | 4.804 | 4.804 | 4.804 | 4.804 | 4.804 | 4.804 | 4.804 | 0 | 0 | 0 | 0 | 0 | 0 | 0 | 0 | 0 | 0 | 0 | 0 | 0 | 0 | 0 | 0 | 0 | 0 | 0 | 0 | 0 | 0 |  | 0 | 0 | 0 | 4.804 | 4.804 | 4.804 | 4.804 | 4.804 | 4.804 | 4.804 | 4.804 | 4.804 | 4.804 | 0 | 0 | 0 | 0 | 0 | 0 | 0 | 0 | 0 | 0 | 0 | 0 | 0 | 0 | 0 | 0 | 0 | 0 | 0 | 0 | 0 | 0 |  | 0 | 0 | 0 | 0 | 0 | 0 | 0 | 0 | 0 | 0 | 0 | 0 | 0 | 0 | 0 | 0 | 0 | 0 | 0 | 0 | 0 | 0 | 0 | 0 | 0 | 0 | 0 | 0 | 0 | 0 | 0 | 0 | 0 | 0 | 0 |  | 0 | 0 | 0 | 0 | 0 | 0 | 0 | 0 | 0 | 0 | 0 | 0 | 0 | 0 | 0 | 0 | 0 | 0 | 0 | 0 | 0 | 0 | 0 | 0 | 0 | 0 | 0 | 0 | 0 | 0 | 0 | 0 | 0 | 0 | 0 |  | 0 | 0 | 0 | 79.68 | 79.68 | 79.68 | 79.68 | 79.68 | 79.68 | 79.68 | 79.68 | 79.68 | 79.68 | 0 | 0 | 0 | 0 | 0 | 0 | 0 | 0 | 0 | 0 | 0 | 0 | 0 | 0 | 0 | 0 | 0 | 0 | 0 | 0 | 0 | 0 |  | 0 | 0 | 0 | 79.68 | 79.68 | 79.68 | 79.68 | 79.68 | 79.68 | 79.68 | 79.68 | 79.68 | 79.68 | 0 | 0 | 0 | 0 | 0 | 0 | 0 | 0 | 0 | 0 | 0 | 0 | 0 | 0 | 0 | 0 | 0 | 0 | 0 | 0 | 0 | 0 |  | 0 | 0 | 0 | 0 | 0 | 0 | 0 | 0 | 0 | 0 | 0 | 0 | 0 | 0 | 0 | 0 | 0 | 0 | 0 | 0 | 0 | 0 | 0 | 0 | 0 | 0 | 0 | 0 | 0 | 0 | 0 | 0 | 0 | 0 | 0 |  | 0 | 0 | 0 | 2.7735 | 2.7735 | 2.7735 | 2.7735 | 2.7735 | 2.7735 | 2.7735 | 2.7735 | 2.7735 | 2.7735 | 0 | 0 | 0 | 0 | 0 | 0 | 0 | 0 | 0 | 0 | 0 | 0 | 0 | 0 | 0 | 0 | 0 | 0 | 0 | 0 | 0 | 0 |  | 0 | 0 | 0 | 0 | 0 | 0 | 0 | 0 | 0 | 0 | 0 | 0 | 0 | 0 | 0 | 0 | 0 | 0 | 0 | 0 | 0 | 0 | 0 | 0 | 0 | 0 | 0 | 0 | 0 | 0 | 0 | 0 | 0 | 0 | 0 |  | 1 |  | 3412.06 | 0 | 0 | 0 | 5788 | 0 | 0 | 3.3416 | 96 | 0 | 0 | 0 | 0 | 0 | 0 | 0 | 0 | 0 | 10 | 0 |  | 3412.06 |  | 0 | 150 | 0 | 0 | 150 |  |  | 48.0404 | 27.7351 | 796.8 | 0 | 0 |  | 5.788 | 4.804 | 0 | 4.804 | 2.7735 | 79.68 | 0 | 79.68 | 5.788 | 96 | 57.88 | 960 | 0 |  | 5.788 | 0 | 0 | 3.3416 | 96 | 0 | 0 |  | 0 | 0 | 0 | 0 | 0 | 0 | 0 |  | 0.83 | 0.83 | 0.83 | 0 |  | 0 | 0 | 0 | 0 | 0 | 0 | 0 | 0 | 0 |  | 0 | 0 | 0 | 0 | 0 | 0 | 0 | 0 | 0 | 150 | 28.8242 |  | 0 | 0 | 0 | 0 | 0 | 0 | 0 | 0 | 0
2022_Residential_Market Rate Multifamily | Residential_Market Rate Multifamily_Whole Building_Electric_HVAC_Multifamily_Air Conditioner Tune-Up_0_0_0 | Residential_Market Rate Multifamily_Whole Building_Electric_HVAC_Multifamily_Air Conditioner Tune-Up_0_0_0_2022 |  | 395 |  | Residential | Market Rate Multifamily | Whole Building | Electric | HVAC | Multifamily | Air Conditioner Tune-Up | 0 | 0 | 0 | 2022 | CI-HVC-ACTU-V06-210101 |  |  | 1.0904 | 1.3198 | 1.0904 | 2.0328 | 0.43423 |  | 39.3842 | 115.1342 | 39.3842 | 450.0637 | -501.1644 |  | 475.1342 | 475.1342 | 475.1342 | 885.8137 | 384.6493 |  | 435.75 | 360 | 435.75 | 435.75 | 885.8137 |  | 91.5452 | 244.1348 | 48.9692 | 0 | 0 | 70.4707 | 0 | 20.0142 | 0 | 0 | 525.8137 | 0 | 0 | 435.75 | 360 | 0 | 0 |  | 1.0719 | 1.0719 | 1.0719 | 0 | 0 | 0 | 0 | 0 | 0 | 0 | 0 | 0 | 0 | 0 | 0 | 0 | 0 | 0 | 0 | 0 | 0 | 0 | 0 | 0 | 0 | 0 | 0 | 0 | 0 | 0 | 0 | 0 | 0 | 0 | 0 |  | 1.0719 | 1.0719 | 1.0719 | 0 | 0 | 0 | 0 | 0 | 0 | 0 | 0 | 0 | 0 | 0 | 0 | 0 | 0 | 0 | 0 | 0 | 0 | 0 | 0 | 0 | 0 | 0 | 0 | 0 | 0 | 0 | 0 | 0 | 0 | 0 | 0 |  | 0 | 0 | 0 | 0 | 0 | 0 | 0 | 0 | 0 | 0 | 0 | 0 | 0 | 0 | 0 | 0 | 0 | 0 | 0 | 0 | 0 | 0 | 0 | 0 | 0 | 0 | 0 | 0 | 0 | 0 | 0 | 0 | 0 | 0 | 0 |  | 0 | 0 | 0 | 0 | 0 | 0 | 0 | 0 | 0 | 0 | 0 | 0 | 0 | 0 | 0 | 0 | 0 | 0 | 0 | 0 | 0 | 0 | 0 | 0 | 0 | 0 | 0 | 0 | 0 | 0 | 0 | 0 | 0 | 0 | 0 |  | 0 | 0 | 0 | 0 | 0 | 0 | 0 | 0 | 0 | 0 | 0 | 0 | 0 | 0 | 0 | 0 | 0 | 0 | 0 | 0 | 0 | 0 | 0 | 0 | 0 | 0 | 0 | 0 | 0 | 0 | 0 | 0 | 0 | 0 | 0 |  | 0 | 0 | 0 | 0 | 0 | 0 | 0 | 0 | 0 | 0 | 0 | 0 | 0 | 0 | 0 | 0 | 0 | 0 | 0 | 0 | 0 | 0 | 0 | 0 | 0 | 0 | 0 | 0 | 0 | 0 | 0 | 0 | 0 | 0 | 0 |  | 0 | 0 | 0 | 0 | 0 | 0 | 0 | 0 | 0 | 0 | 0 | 0 | 0 | 0 | 0 | 0 | 0 | 0 | 0 | 0 | 0 | 0 | 0 | 0 | 0 | 0 | 0 | 0 | 0 | 0 | 0 | 0 | 0 | 0 | 0 |  | 0.79568 | 0.79568 | 0.79568 | 0 | 0 | 0 | 0 | 0 | 0 | 0 | 0 | 0 | 0 | 0 | 0 | 0 | 0 | 0 | 0 | 0 | 0 | 0 | 0 | 0 | 0 | 0 | 0 | 0 | 0 | 0 | 0 | 0 | 0 | 0 | 0 |  | 0 | 0 | 0 | 0 | 0 | 0 | 0 | 0 | 0 | 0 | 0 | 0 | 0 | 0 | 0 | 0 | 0 | 0 | 0 | 0 | 0 | 0 | 0 | 0 | 0 | 0 | 0 | 0 | 0 | 0 | 0 | 0 | 0 | 0 | 0 |  | 3 |  | 175 | 0 | 0 | 0 | 430.5 | 0 | 0 | 0.31955 | 0 | 0 | 0 | 0 | 0 | 0 | 0 | 0 | 0 | 0 | 3 | 0 |  | 525 |  | 0 | 360 | 0 | 0 | 360 |  |  | 3.2158 | 2.387 | 0 | 0 | 0 |  | 1.2915 | 1.0719 | 0 | 1.0719 | 0.79568 | 0 | 0 | 0 | 1.2915 | 0 | 3.8745 | 0 | 0 |  | 1.2915 | 0 | 0 | 0.95865 | 0 | 0 | 0 |  | 0 | 0 | 0 | 0 | 0 | 0 | 0 |  | 0.83 | 0.83 | 0.83 | 0 |  | 0 | 0 | 0 | 1.0719 | 0 | 0 | 0 | 0 | 0 |  | 0 | 0 | 0 | 292.7284 | 0 | 0 | 0 | 0 | 0 | 652.7284 | 3.2158 |  | 0 | 0 | 0 | 0 | 0 | 0 | 0 | 0 | 0
2023_Residential_Market Rate Multifamily | Residential_Market Rate Multifamily_Whole Building_Electric_HVAC_Multifamily_Air Conditioner Tune-Up_0_0_0 | Residential_Market Rate Multifamily_Whole Building_Electric_HVAC_Multifamily_Air Conditioner Tune-Up_0_0_0_2023 |  | 395 |  | Residential | Market Rate Multifamily | Whole Building | Electric | HVAC | Multifamily | Air Conditioner Tune-Up | 0 | 0 | 0 | 2023 | CI-HVC-ACTU-V06-210101 |  |  | 1.1854 | 1.4348 | 1.1854 | 2.093 | 0.46424 |  | 80.7794 | 156.5294 | 80.7794 | 476.2898 | -488.6372 |  | 516.5294 | 516.5294 | 516.5294 | 912.0398 | 423.4026 |  | 435.75 | 360 | 435.75 | 435.75 | 912.0398 |  | 93.4497 | 279.9649 | 49.988 | 0 | 0 | 73.9479 | 0 | 19.1789 | 0 | 0 | 552.0398 | 0 | 0 | 435.75 | 360 | 0 | 0 |  | 0 | 1.0719 | 1.0719 | 1.0719 | 0 | 0 | 0 | 0 | 0 | 0 | 0 | 0 | 0 | 0 | 0 | 0 | 0 | 0 | 0 | 0 | 0 | 0 | 0 | 0 | 0 | 0 | 0 | 0 | 0 | 0 | 0 | 0 | 0 | 0 | 0 |  | 0 | 1.0719 | 1.0719 | 1.0719 | 0 | 0 | 0 | 0 | 0 | 0 | 0 | 0 | 0 | 0 | 0 | 0 | 0 | 0 | 0 | 0 | 0 | 0 | 0 | 0 | 0 | 0 | 0 | 0 | 0 | 0 | 0 | 0 | 0 | 0 | 0 |  | 0 | 0 | 0 | 0 | 0 | 0 | 0 | 0 | 0 | 0 | 0 | 0 | 0 | 0 | 0 | 0 | 0 | 0 | 0 | 0 | 0 | 0 | 0 | 0 | 0 | 0 | 0 | 0 | 0 | 0 | 0 | 0 | 0 | 0 | 0 |  | 0 | 0 | 0 | 0 | 0 | 0 | 0 | 0 | 0 | 0 | 0 | 0 | 0 | 0 | 0 | 0 | 0 | 0 | 0 | 0 | 0 | 0 | 0 | 0 | 0 | 0 | 0 | 0 | 0 | 0 | 0 | 0 | 0 | 0 | 0 |  | 0 | 0 | 0 | 0 | 0 | 0 | 0 | 0 | 0 | 0 | 0 | 0 | 0 | 0 | 0 | 0 | 0 | 0 | 0 | 0 | 0 | 0 | 0 | 0 | 0 | 0 | 0 | 0 | 0 | 0 | 0 | 0 | 0 | 0 | 0 |  | 0 | 0 | 0 | 0 | 0 | 0 | 0 | 0 | 0 | 0 | 0 | 0 | 0 | 0 | 0 | 0 | 0 | 0 | 0 | 0 | 0 | 0 | 0 | 0 | 0 | 0 | 0 | 0 | 0 | 0 | 0 | 0 | 0 | 0 | 0 |  | 0 | 0 | 0 | 0 | 0 | 0 | 0 | 0 | 0 | 0 | 0 | 0 | 0 | 0 | 0 | 0 | 0 | 0 | 0 | 0 | 0 | 0 | 0 | 0 | 0 | 0 | 0 | 0 | 0 | 0 | 0 | 0 | 0 | 0 | 0 |  | 0 | 0.79568 | 0.79568 | 0.79568 | 0 | 0 | 0 | 0 | 0 | 0 | 0 | 0 | 0 | 0 | 0 | 0 | 0 | 0 | 0 | 0 | 0 | 0 | 0 | 0 | 0 | 0 | 0 | 0 | 0 | 0 | 0 | 0 | 0 | 0 | 0 |  | 0 | 0 | 0 | 0 | 0 | 0 | 0 | 0 | 0 | 0 | 0 | 0 | 0 | 0 | 0 | 0 | 0 | 0 | 0 | 0 | 0 | 0 | 0 | 0 | 0 | 0 | 0 | 0 | 0 | 0 | 0 | 0 | 0 | 0 | 0 |  | 3 |  | 175 | 0 | 0 | 0 | 430.5 | 0 | 0 | 0.31955 | 0 | 0 | 0 | 0 | 0 | 0 | 0 | 0 | 0 | 0 | 3 | 0 |  | 525 |  | 0 | 360 | 0 | 0 | 360 |  |  | 3.2158 | 2.387 | 0 | 0 | 0 |  | 1.2915 | 1.0719 | 0 | 1.0719 | 0.79568 | 0 | 0 | 0 | 1.2915 | 0 | 3.8745 | 0 | 0 |  | 1.2915 | 0 | 0 | 0.95865 | 0 | 0 | 0 |  | 0 | 0 | 0 | 0 | 0 | 0 | 0 |  | 0.83 | 0.83 | 0.83 | 0 |  | 0 | 0 | 0 | 0 | 1.0719 | 0 | 0 | 0 | 0 |  | 0 | 0 | 0 | 0 | 298.3195 | 0 | 0 | 0 | 0 | 658.3195 | 3.2158 |  | 0 | 0 | 0 | 0 | 0 | 0 | 0 | 0 | 0
2024_Residential_Market Rate Multifamily | Residential_Market Rate Multifamily_Whole Building_Electric_HVAC_Multifamily_Air Conditioner Tune-Up_0_0_0 | Residential_Market Rate Multifamily_Whole Building_Electric_HVAC_Multifamily_Air Conditioner Tune-Up_0_0_0_2024 |  | 395 |  | Residential | Market Rate Multifamily | Whole Building | Electric | HVAC | Multifamily | Air Conditioner Tune-Up | 0 | 0 | 0 | 2024 | CI-HVC-ACTU-V06-210101 |  |  | 1.2151 | 1.4708 | 1.2151 | 2.153 | 0.46254 |  | 93.7368 | 169.4868 | 93.7368 | 502.3985 | -504.2209 |  | 529.4868 | 529.4868 | 529.4868 | 938.1485 | 433.9276 |  | 435.75 | 360 | 435.75 | 435.75 | 938.1485 |  | 95.7727 | 286.9243 | 51.2306 | 0 | 0 | 77.4251 | 0 | 18.1341 | 0 | 0 | 578.1485 | 0 | 0 | 435.75 | 360 | 0 | 0 |  | 0 | 0 | 1.0719 | 1.0719 | 1.0719 | 0 | 0 | 0 | 0 | 0 | 0 | 0 | 0 | 0 | 0 | 0 | 0 | 0 | 0 | 0 | 0 | 0 | 0 | 0 | 0 | 0 | 0 | 0 | 0 | 0 | 0 | 0 | 0 | 0 | 0 |  | 0 | 0 | 1.0719 | 1.0719 | 1.0719 | 0 | 0 | 0 | 0 | 0 | 0 | 0 | 0 | 0 | 0 | 0 | 0 | 0 | 0 | 0 | 0 | 0 | 0 | 0 | 0 | 0 | 0 | 0 | 0 | 0 | 0 | 0 | 0 | 0 | 0 |  | 0 | 0 | 0 | 0 | 0 | 0 | 0 | 0 | 0 | 0 | 0 | 0 | 0 | 0 | 0 | 0 | 0 | 0 | 0 | 0 | 0 | 0 | 0 | 0 | 0 | 0 | 0 | 0 | 0 | 0 | 0 | 0 | 0 | 0 | 0 |  | 0 | 0 | 0 | 0 | 0 | 0 | 0 | 0 | 0 | 0 | 0 | 0 | 0 | 0 | 0 | 0 | 0 | 0 | 0 | 0 | 0 | 0 | 0 | 0 | 0 | 0 | 0 | 0 | 0 | 0 | 0 | 0 | 0 | 0 | 0 |  | 0 | 0 | 0 | 0 | 0 | 0 | 0 | 0 | 0 | 0 | 0 | 0 | 0 | 0 | 0 | 0 | 0 | 0 | 0 | 0 | 0 | 0 | 0 | 0 | 0 | 0 | 0 | 0 | 0 | 0 | 0 | 0 | 0 | 0 | 0 |  | 0 | 0 | 0 | 0 | 0 | 0 | 0 | 0 | 0 | 0 | 0 | 0 | 0 | 0 | 0 | 0 | 0 | 0 | 0 | 0 | 0 | 0 | 0 | 0 | 0 | 0 | 0 | 0 | 0 | 0 | 0 | 0 | 0 | 0 | 0 |  | 0 | 0 | 0 | 0 | 0 | 0 | 0 | 0 | 0 | 0 | 0 | 0 | 0 | 0 | 0 | 0 | 0 | 0 | 0 | 0 | 0 | 0 | 0 | 0 | 0 | 0 | 0 | 0 | 0 | 0 | 0 | 0 | 0 | 0 | 0 |  | 0 | 0 | 0.79568 | 0.79568 | 0.79568 | 0 | 0 | 0 | 0 | 0 | 0 | 0 | 0 | 0 | 0 | 0 | 0 | 0 | 0 | 0 | 0 | 0 | 0 | 0 | 0 | 0 | 0 | 0 | 0 | 0 | 0 | 0 | 0 | 0 | 0 |  | 0 | 0 | 0 | 0 | 0 | 0 | 0 | 0 | 0 | 0 | 0 | 0 | 0 | 0 | 0 | 0 | 0 | 0 | 0 | 0 | 0 | 0 | 0 | 0 | 0 | 0 | 0 | 0 | 0 | 0 | 0 | 0 | 0 | 0 | 0 |  | 3 |  | 175 | 0 | 0 | 0 | 430.5 | 0 | 0 | 0.31955 | 0 | 0 | 0 | 0 | 0 | 0 | 0 | 0 | 0 | 0 | 3 | 0 |  | 525 |  | 0 | 360 | 0 | 0 | 360 |  |  | 3.2158 | 2.387 | 0 | 0 | 0 |  | 1.2915 | 1.0719 | 0 | 1.0719 | 0.79568 | 0 | 0 | 0 | 1.2915 | 0 | 3.8745 | 0 | 0 |  | 1.2915 | 0 | 0 | 0.95865 | 0 | 0 | 0 |  | 0 | 0 | 0 | 0 | 0 | 0 | 0 |  | 0.83 | 0.83 | 0.83 | 0 |  | 0 | 0 | 0 | 0 | 0 | 1.0719 | 0 | 0 | 0 |  | 0 | 0 | 0 | 0 | 0 | 304.0174 | 0 | 0 | 0 | 664.0174 | 3.2158 |  | 0 | 0 | 0 | 0 | 0 | 0 | 0 | 0 | 0
2025_Residential_Market Rate Multifamily | Residential_Market Rate Multifamily_Whole Building_Electric_HVAC_Multifamily_Air Conditioner Tune-Up_0_0_0 | Residential_Market Rate Multifamily_Whole Building_Electric_HVAC_Multifamily_Air Conditioner Tune-Up_0_0_0_2025 |  | 395 |  | Residential | Market Rate Multifamily | Whole Building | Electric | HVAC | Multifamily | Air Conditioner Tune-Up | 0 | 0 | 0 | 2025 | CI-HVC-ACTU-V06-210101 |  |  | 1.2448 | 1.5067 | 1.2448 | 2.2129 | 0.46091 |  | 106.6767 | 182.4267 | 106.6767 | 528.5072 | -519.8196 |  | 542.4267 | 542.4267 | 542.4267 | 964.2572 | 444.4376 |  | 435.75 | 360 | 435.75 | 435.75 | 964.2572 |  | 98.0924 | 293.8738 | 52.4714 | 0 | 0 | 80.9022 | 0 | 17.0869 | 0 | 0 | 604.2572 | 0 | 0 | 435.75 | 360 | 0 | 0 |  | 0 | 0 | 0 | 1.0719 | 1.0719 | 1.0719 | 0 | 0 | 0 | 0 | 0 | 0 | 0 | 0 | 0 | 0 | 0 | 0 | 0 | 0 | 0 | 0 | 0 | 0 | 0 | 0 | 0 | 0 | 0 | 0 | 0 | 0 | 0 | 0 | 0 |  | 0 | 0 | 0 | 1.0719 | 1.0719 | 1.0719 | 0 | 0 | 0 | 0 | 0 | 0 | 0 | 0 | 0 | 0 | 0 | 0 | 0 | 0 | 0 | 0 | 0 | 0 | 0 | 0 | 0 | 0 | 0 | 0 | 0 | 0 | 0 | 0 | 0 |  | 0 | 0 | 0 | 0 | 0 | 0 | 0 | 0 | 0 | 0 | 0 | 0 | 0 | 0 | 0 | 0 | 0 | 0 | 0 | 0 | 0 | 0 | 0 | 0 | 0 | 0 | 0 | 0 | 0 | 0 | 0 | 0 | 0 | 0 | 0 |  | 0 | 0 | 0 | 0 | 0 | 0 | 0 | 0 | 0 | 0 | 0 | 0 | 0 | 0 | 0 | 0 | 0 | 0 | 0 | 0 | 0 | 0 | 0 | 0 | 0 | 0 | 0 | 0 | 0 | 0 | 0 | 0 | 0 | 0 | 0 |  | 0 | 0 | 0 | 0 | 0 | 0 | 0 | 0 | 0 | 0 | 0 | 0 | 0 | 0 | 0 | 0 | 0 | 0 | 0 | 0 | 0 | 0 | 0 | 0 | 0 | 0 | 0 | 0 | 0 | 0 | 0 | 0 | 0 | 0 | 0 |  | 0 | 0 | 0 | 0 | 0 | 0 | 0 | 0 | 0 | 0 | 0 | 0 | 0 | 0 | 0 | 0 | 0 | 0 | 0 | 0 | 0 | 0 | 0 | 0 | 0 | 0 | 0 | 0 | 0 | 0 | 0 | 0 | 0 | 0 | 0 |  | 0 | 0 | 0 | 0 | 0 | 0 | 0 | 0 | 0 | 0 | 0 | 0 | 0 | 0 | 0 | 0 | 0 | 0 | 0 | 0 | 0 | 0 | 0 | 0 | 0 | 0 | 0 | 0 | 0 | 0 | 0 | 0 | 0 | 0 | 0 |  | 0 | 0 | 0 | 0.79568 | 0.79568 | 0.79568 | 0 | 0 | 0 | 0 | 0 | 0 | 0 | 0 | 0 | 0 | 0 | 0 | 0 | 0 | 0 | 0 | 0 | 0 | 0 | 0 | 0 | 0 | 0 | 0 | 0 | 0 | 0 | 0 | 0 |  | 0 | 0 | 0 | 0 | 0 | 0 | 0 | 0 | 0 | 0 | 0 | 0 | 0 | 0 | 0 | 0 | 0 | 0 | 0 | 0 | 0 | 0 | 0 | 0 | 0 | 0 | 0 | 0 | 0 | 0 | 0 | 0 | 0 | 0 | 0 |  | 3 |  | 175 | 0 | 0 | 0 | 430.5 | 0 | 0 | 0.31955 | 0 | 0 | 0 | 0 | 0 | 0 | 0 | 0 | 0 | 0 | 3 | 0 |  | 525 |  | 0 | 360 | 0 | 0 | 360 |  |  | 3.2158 | 2.387 | 0 | 0 | 0 |  | 1.2915 | 1.0719 | 0 | 1.0719 | 0.79568 | 0 | 0 | 0 | 1.2915 | 0 | 3.8745 | 0 | 0 |  | 1.2915 | 0 | 0 | 0.95865 | 0 | 0 | 0 |  | 0 | 0 | 0 | 0 | 0 | 0 | 0 |  | 0.83 | 0.83 | 0.83 | 0 |  | 0 | 0 | 0 | 0 | 0 | 0 | 1.0719 | 0 | 0 |  | 0 | 0 | 0 | 0 | 0 | 0 | 309.8241 | 0 | 0 | 669.8241 | 3.2158 |  | 0 | 0 | 0 | 0 | 0 | 0 | 0 | 0 | 0
2022_Residential_Market Rate Multifamily | Residential_Market Rate Multifamily_Whole Building_Natural Gas_HVAC_Multifamily_Boiler Lockout/Reset Controls_0_0_0 | Residential_Market Rate Multifamily_Whole Building_Natural Gas_HVAC_Multifamily_Boiler Lockout/Reset Controls_0_0_0_2022 |  | 396 |  | Residential | Market Rate Multifamily | Whole Building | Natural Gas | HVAC | Multifamily | Boiler Lockout/Reset Controls | 0 | 0 | 0 | 2022 | CI-HVC-BLRC-V04-210101 |  |  | 20.9117 | 18.1922 | 20.9117 | 58.5891 | 0.25192 |  | 27715.5562 | 27507.4762 | 27715.5562 | 58505.8938 | -44526.8243 |  | 29107.4762 | 29107.4762 | 29107.4762 | 59521.8138 | 14994.9895 |  | 1391.92 | 1600 | 1391.92 | 1015.92 | 59521.8138 |  | 0 | 0 | 0 | 14994.9895 | 0 | 0 | 12251.275 | 0 | 913.5343 | 947.6775 | 0 | 57921.8138 | 0 | 1015.92 | 1600 | 376 | 0 |  | 0 | 0 | 0 | 0 | 0 | 0 | 0 | 0 | 0 | 0 | 0 | 0 | 0 | 0 | 0 | 0 | 0 | 0 | 0 | 0 | 0 | 0 | 0 | 0 | 0 | 0 | 0 | 0 | 0 | 0 | 0 | 0 | 0 | 0 | 0 |  | 0 | 0 | 0 | 0 | 0 | 0 | 0 | 0 | 0 | 0 | 0 | 0 | 0 | 0 | 0 | 0 | 0 | 0 | 0 | 0 | 0 | 0 | 0 | 0 | 0 | 0 | 0 | 0 | 0 | 0 | 0 | 0 | 0 | 0 | 0 |  | 0 | 0 | 0 | 0 | 0 | 0 | 0 | 0 | 0 | 0 | 0 | 0 | 0 | 0 | 0 | 0 | 0 | 0 | 0 | 0 | 0 | 0 | 0 | 0 | 0 | 0 | 0 | 0 | 0 | 0 | 0 | 0 | 0 | 0 | 0 |  | 0 | 0 | 0 | 0 | 0 | 0 | 0 | 0 | 0 | 0 | 0 | 0 | 0 | 0 | 0 | 0 | 0 | 0 | 0 | 0 | 0 | 0 | 0 | 0 | 0 | 0 | 0 | 0 | 0 | 0 | 0 | 0 | 0 | 0 | 0 |  | 2503.28 | 2503.28 | 2503.28 | 2503.28 | 2503.28 | 2503.28 | 2503.28 | 2503.28 | 2503.28 | 2503.28 | 2503.28 | 2503.28 | 2503.28 | 2503.28 | 2503.28 | 2503.28 | 0 | 0 | 0 | 0 | 0 | 0 | 0 | 0 | 0 | 0 | 0 | 0 | 0 | 0 | 0 | 0 | 0 | 0 | 0 |  | 2503.28 | 2503.28 | 2503.28 | 2503.28 | 2503.28 | 2503.28 | 2503.28 | 2503.28 | 2503.28 | 2503.28 | 2503.28 | 2503.28 | 2503.28 | 2503.28 | 2503.28 | 2503.28 | 0 | 0 | 0 | 0 | 0 | 0 | 0 | 0 | 0 | 0 | 0 | 0 | 0 | 0 | 0 | 0 | 0 | 0 | 0 |  | 0 | 0 | 0 | 0 | 0 | 0 | 0 | 0 | 0 | 0 | 0 | 0 | 0 | 0 | 0 | 0 | 0 | 0 | 0 | 0 | 0 | 0 | 0 | 0 | 0 | 0 | 0 | 0 | 0 | 0 | 0 | 0 | 0 | 0 | 0 |  | 0 | 0 | 0 | 0 | 0 | 0 | 0 | 0 | 0 | 0 | 0 | 0 | 0 | 0 | 0 | 0 | 0 | 0 | 0 | 0 | 0 | 0 | 0 | 0 | 0 | 0 | 0 | 0 | 0 | 0 | 0 | 0 | 0 | 0 | 0 |  | 0 | 0 | 0 | 0 | 0 | 0 | 0 | 0 | 0 | 0 | 0 | 0 | 0 | 0 | 0 | 0 | 0 | 0 | 0 | 0 | 0 | 0 | 0 | 0 | 0 | 0 | 0 | 0 | 0 | 0 | 0 | 0 | 0 | 0 | 0 |  | 2 |  | 612 | 0 | 0 | 0 | 0 | 0 | 0 | 0 | 1508 | 0 | 0 | 0 | 0 | 0 | 0 | 0 | 0 | 0 | 16 | 0 |  | 1224 |  | 0 | 0 | 1600 | 0 | 1600 |  |  | 0 | 0 | 40052.48 | 0 | 0 |  | 0 | 0 | 0 | 0 | 0 | 2503.28 | 0 | 2503.28 | 0 | 3016 | 0 | 48256 | 0 |  | 0 | 0 | 0 | 0 | 3016 | 0 | 0 |  | 0 | 0 | 0 | 0 | 0 | 0 | 0 |  | 0.83 | 0.83 | 0.83 | 0 |  | 0 | 0 | 0 | 0 | 0 | 0 | 0 | 0 | 0 |  | 0 | 0 | 0 | 0 | 0 | 0 | 0 | 0 | 0 | 0 | 0 |  | 0 | 0 | 0 | 0 | 0 | 0 | 0 | 0 | 0
2023_Residential_Market Rate Multifamily | Residential_Market Rate Multifamily_Whole Building_Natural Gas_HVAC_Multifamily_Boiler Lockout/Reset Controls_0_0_0 | Residential_Market Rate Multifamily_Whole Building_Natural Gas_HVAC_Multifamily_Boiler Lockout/Reset Controls_0_0_0_2023 |  | 396 |  | Residential | Market Rate Multifamily | Whole Building | Natural Gas | HVAC | Multifamily | Boiler Lockout/Reset Controls | 0 | 0 | 0 | 2023 | CI-HVC-BLRC-V04-210101 |  |  | 21.5067 | 18.7098 | 21.5067 | 61.0812 | 0.24756 |  | 28543.7112 | 28335.6312 | 28543.7112 | 61037.7249 | -46691.9147 |  | 29935.6312 | 29935.6312 | 29935.6312 | 62053.6449 | 15361.7303 |  | 1391.92 | 1600 | 1391.92 | 1015.92 | 62053.6449 |  | 0 | 0 | 0 | 15361.7303 | 0 | 0 | 12717.3899 | 0 | 909.4735 | 947.0376 | 0 | 60453.6449 | 0 | 1015.92 | 1600 | 376 | 0 |  | 0 | 0 | 0 | 0 | 0 | 0 | 0 | 0 | 0 | 0 | 0 | 0 | 0 | 0 | 0 | 0 | 0 | 0 | 0 | 0 | 0 | 0 | 0 | 0 | 0 | 0 | 0 | 0 | 0 | 0 | 0 | 0 | 0 | 0 | 0 |  | 0 | 0 | 0 | 0 | 0 | 0 | 0 | 0 | 0 | 0 | 0 | 0 | 0 | 0 | 0 | 0 | 0 | 0 | 0 | 0 | 0 | 0 | 0 | 0 | 0 | 0 | 0 | 0 | 0 | 0 | 0 | 0 | 0 | 0 | 0 |  | 0 | 0 | 0 | 0 | 0 | 0 | 0 | 0 | 0 | 0 | 0 | 0 | 0 | 0 | 0 | 0 | 0 | 0 | 0 | 0 | 0 | 0 | 0 | 0 | 0 | 0 | 0 | 0 | 0 | 0 | 0 | 0 | 0 | 0 | 0 |  | 0 | 0 | 0 | 0 | 0 | 0 | 0 | 0 | 0 | 0 | 0 | 0 | 0 | 0 | 0 | 0 | 0 | 0 | 0 | 0 | 0 | 0 | 0 | 0 | 0 | 0 | 0 | 0 | 0 | 0 | 0 | 0 | 0 | 0 | 0 |  | 0 | 2503.28 | 2503.28 | 2503.28 | 2503.28 | 2503.28 | 2503.28 | 2503.28 | 2503.28 | 2503.28 | 2503.28 | 2503.28 | 2503.28 | 2503.28 | 2503.28 | 2503.28 | 2503.28 | 0 | 0 | 0 | 0 | 0 | 0 | 0 | 0 | 0 | 0 | 0 | 0 | 0 | 0 | 0 | 0 | 0 | 0 |  | 0 | 2503.28 | 2503.28 | 2503.28 | 2503.28 | 2503.28 | 2503.28 | 2503.28 | 2503.28 | 2503.28 | 2503.28 | 2503.28 | 2503.28 | 2503.28 | 2503.28 | 2503.28 | 2503.28 | 0 | 0 | 0 | 0 | 0 | 0 | 0 | 0 | 0 | 0 | 0 | 0 | 0 | 0 | 0 | 0 | 0 | 0 |  | 0 | 0 | 0 | 0 | 0 | 0 | 0 | 0 | 0 | 0 | 0 | 0 | 0 | 0 | 0 | 0 | 0 | 0 | 0 | 0 | 0 | 0 | 0 | 0 | 0 | 0 | 0 | 0 | 0 | 0 | 0 | 0 | 0 | 0 | 0 |  | 0 | 0 | 0 | 0 | 0 | 0 | 0 | 0 | 0 | 0 | 0 | 0 | 0 | 0 | 0 | 0 | 0 | 0 | 0 | 0 | 0 | 0 | 0 | 0 | 0 | 0 | 0 | 0 | 0 | 0 | 0 | 0 | 0 | 0 | 0 |  | 0 | 0 | 0 | 0 | 0 | 0 | 0 | 0 | 0 | 0 | 0 | 0 | 0 | 0 | 0 | 0 | 0 | 0 | 0 | 0 | 0 | 0 | 0 | 0 | 0 | 0 | 0 | 0 | 0 | 0 | 0 | 0 | 0 | 0 | 0 |  | 2 |  | 612 | 0 | 0 | 0 | 0 | 0 | 0 | 0 | 1508 | 0 | 0 | 0 | 0 | 0 | 0 | 0 | 0 | 0 | 16 | 0 |  | 1224 |  | 0 | 0 | 1600 | 0 | 1600 |  |  | 0 | 0 | 40052.48 | 0 | 0 |  | 0 | 0 | 0 | 0 | 0 | 2503.28 | 0 | 2503.28 | 0 | 3016 | 0 | 48256 | 0 |  | 0 | 0 | 0 | 0 | 3016 | 0 | 0 |  | 0 | 0 | 0 | 0 | 0 | 0 | 0 |  | 0.83 | 0.83 | 0.83 | 0 |  | 0 | 0 | 0 | 0 | 0 | 0 | 0 | 0 | 0 |  | 0 | 0 | 0 | 0 | 0 | 0 | 0 | 0 | 0 | 0 | 0 |  | 0 | 0 | 0 | 0 | 0 | 0 | 0 | 0 | 0
2024_Residential_Market Rate Multifamily | Residential_Market Rate Multifamily_Whole Building_Natural Gas_HVAC_Multifamily_Boiler Lockout/Reset Controls_0_0_0 | Residential_Market Rate Multifamily_Whole Building_Natural Gas_HVAC_Multifamily_Boiler Lockout/Reset Controls_0_0_0_2024 |  | 396 |  | Residential | Market Rate Multifamily | Whole Building | Natural Gas | HVAC | Multifamily | Boiler Lockout/Reset Controls | 0 | 0 | 0 | 2024 | CI-HVC-BLRC-V04-210101 |  |  | 22.1068 | 19.2318 | 22.1068 | 63.4669 | 0.24398 |  | 29379.0093 | 29170.9293 | 29379.0093 | 63461.3857 | -48745.9366 |  | 30770.9293 | 30770.9293 | 30770.9293 | 64477.3057 | 15731.3691 |  | 1391.92 | 1600 | 1391.92 | 1015.92 | 64477.3057 |  | 0 | 0 | 0 | 15731.3691 | 0 | 0 | 13183.5048 | 0 | 909.9292 | 946.1262 | 0 | 62877.3057 | 0 | 1015.92 | 1600 | 376 | 0 |  | 0 | 0 | 0 | 0 | 0 | 0 | 0 | 0 | 0 | 0 | 0 | 0 | 0 | 0 | 0 | 0 | 0 | 0 | 0 | 0 | 0 | 0 | 0 | 0 | 0 | 0 | 0 | 0 | 0 | 0 | 0 | 0 | 0 | 0 | 0 |  | 0 | 0 | 0 | 0 | 0 | 0 | 0 | 0 | 0 | 0 | 0 | 0 | 0 | 0 | 0 | 0 | 0 | 0 | 0 | 0 | 0 | 0 | 0 | 0 | 0 | 0 | 0 | 0 | 0 | 0 | 0 | 0 | 0 | 0 | 0 |  | 0 | 0 | 0 | 0 | 0 | 0 | 0 | 0 | 0 | 0 | 0 | 0 | 0 | 0 | 0 | 0 | 0 | 0 | 0 | 0 | 0 | 0 | 0 | 0 | 0 | 0 | 0 | 0 | 0 | 0 | 0 | 0 | 0 | 0 | 0 |  | 0 | 0 | 0 | 0 | 0 | 0 | 0 | 0 | 0 | 0 | 0 | 0 | 0 | 0 | 0 | 0 | 0 | 0 | 0 | 0 | 0 | 0 | 0 | 0 | 0 | 0 | 0 | 0 | 0 | 0 | 0 | 0 | 0 | 0 | 0 |  | 0 | 0 | 2503.28 | 2503.28 | 2503.28 | 2503.28 | 2503.28 | 2503.28 | 2503.28 | 2503.28 | 2503.28 | 2503.28 | 2503.28 | 2503.28 | 2503.28 | 2503.28 | 2503.28 | 2503.28 | 0 | 0 | 0 | 0 | 0 | 0 | 0 | 0 | 0 | 0 | 0 | 0 | 0 | 0 | 0 | 0 | 0 |  | 0 | 0 | 2503.28 | 2503.28 | 2503.28 | 2503.28 | 2503.28 | 2503.28 | 2503.28 | 2503.28 | 2503.28 | 2503.28 | 2503.28 | 2503.28 | 2503.28 | 2503.28 | 2503.28 | 2503.28 | 0 | 0 | 0 | 0 | 0 | 0 | 0 | 0 | 0 | 0 | 0 | 0 | 0 | 0 | 0 | 0 | 0 |  | 0 | 0 | 0 | 0 | 0 | 0 | 0 | 0 | 0 | 0 | 0 | 0 | 0 | 0 | 0 | 0 | 0 | 0 | 0 | 0 | 0 | 0 | 0 | 0 | 0 | 0 | 0 | 0 | 0 | 0 | 0 | 0 | 0 | 0 | 0 |  | 0 | 0 | 0 | 0 | 0 | 0 | 0 | 0 | 0 | 0 | 0 | 0 | 0 | 0 | 0 | 0 | 0 | 0 | 0 | 0 | 0 | 0 | 0 | 0 | 0 | 0 | 0 | 0 | 0 | 0 | 0 | 0 | 0 | 0 | 0 |  | 0 | 0 | 0 | 0 | 0 | 0 | 0 | 0 | 0 | 0 | 0 | 0 | 0 | 0 | 0 | 0 | 0 | 0 | 0 | 0 | 0 | 0 | 0 | 0 | 0 | 0 | 0 | 0 | 0 | 0 | 0 | 0 | 0 | 0 | 0 |  | 2 |  | 612 | 0 | 0 | 0 | 0 | 0 | 0 | 0 | 1508 | 0 | 0 | 0 | 0 | 0 | 0 | 0 | 0 | 0 | 16 | 0 |  | 1224 |  | 0 | 0 | 1600 | 0 | 1600 |  |  | 0 | 0 | 40052.48 | 0 | 0 |  | 0 | 0 | 0 | 0 | 0 | 2503.28 | 0 | 2503.28 | 0 | 3016 | 0 | 48256 | 0 |  | 0 | 0 | 0 | 0 | 3016 | 0 | 0 |  | 0 | 0 | 0 | 0 | 0 | 0 | 0 |  | 0.83 | 0.83 | 0.83 | 0 |  | 0 | 0 | 0 | 0 | 0 | 0 | 0 | 0 | 0 |  | 0 | 0 | 0 | 0 | 0 | 0 | 0 | 0 | 0 | 0 | 0 |  | 0 | 0 | 0 | 0 | 0 | 0 | 0 | 0 | 0
2025_Residential_Market Rate Multifamily | Residential_Market Rate Multifamily_Whole Building_Natural Gas_HVAC_Multifamily_Boiler Lockout/Reset Controls_0_0_0 | Residential_Market Rate Multifamily_Whole Building_Natural Gas_HVAC_Multifamily_Boiler Lockout/Reset Controls_0_0_0_2025 |  | 396 |  | Residential | Market Rate Multifamily | Whole Building | Natural Gas | HVAC | Multifamily | Boiler Lockout/Reset Controls | 0 | 0 | 0 | 2025 | CI-HVC-BLRC-V04-210101 |  |  | 22.6984 | 19.7465 | 22.6984 | 65.7506 | 0.24087 |  | 30202.4467 | 29994.3667 | 30202.4467 | 65781.4772 | -50708.2391 |  | 31594.3667 | 31594.3667 | 31594.3667 | 66797.3972 | 16089.1581 |  | 1391.92 | 1600 | 1391.92 | 1015.92 | 66797.3972 |  | 0 | 0 | 0 | 16089.1581 | 0 | 0 | 13649.6197 | 0 | 910.3957 | 945.1931 | 0 | 65197.3972 | 0 | 1015.92 | 1600 | 376 | 0 |  | 0 | 0 | 0 | 0 | 0 | 0 | 0 | 0 | 0 | 0 | 0 | 0 | 0 | 0 | 0 | 0 | 0 | 0 | 0 | 0 | 0 | 0 | 0 | 0 | 0 | 0 | 0 | 0 | 0 | 0 | 0 | 0 | 0 | 0 | 0 |  | 0 | 0 | 0 | 0 | 0 | 0 | 0 | 0 | 0 | 0 | 0 | 0 | 0 | 0 | 0 | 0 | 0 | 0 | 0 | 0 | 0 | 0 | 0 | 0 | 0 | 0 | 0 | 0 | 0 | 0 | 0 | 0 | 0 | 0 | 0 |  | 0 | 0 | 0 | 0 | 0 | 0 | 0 | 0 | 0 | 0 | 0 | 0 | 0 | 0 | 0 | 0 | 0 | 0 | 0 | 0 | 0 | 0 | 0 | 0 | 0 | 0 | 0 | 0 | 0 | 0 | 0 | 0 | 0 | 0 | 0 |  | 0 | 0 | 0 | 0 | 0 | 0 | 0 | 0 | 0 | 0 | 0 | 0 | 0 | 0 | 0 | 0 | 0 | 0 | 0 | 0 | 0 | 0 | 0 | 0 | 0 | 0 | 0 | 0 | 0 | 0 | 0 | 0 | 0 | 0 | 0 |  | 0 | 0 | 0 | 2503.28 | 2503.28 | 2503.28 | 2503.28 | 2503.28 | 2503.28 | 2503.28 | 2503.28 | 2503.28 | 2503.28 | 2503.28 | 2503.28 | 2503.28 | 2503.28 | 2503.28 | 2503.28 | 0 | 0 | 0 | 0 | 0 | 0 | 0 | 0 | 0 | 0 | 0 | 0 | 0 | 0 | 0 | 0 |  | 0 | 0 | 0 | 2503.28 | 2503.28 | 2503.28 | 2503.28 | 2503.28 | 2503.28 | 2503.28 | 2503.28 | 2503.28 | 2503.28 | 2503.28 | 2503.28 | 2503.28 | 2503.28 | 2503.28 | 2503.28 | 0 | 0 | 0 | 0 | 0 | 0 | 0 | 0 | 0 | 0 | 0 | 0 | 0 | 0 | 0 | 0 |  | 0 | 0 | 0 | 0 | 0 | 0 | 0 | 0 | 0 | 0 | 0 | 0 | 0 | 0 | 0 | 0 | 0 | 0 | 0 | 0 | 0 | 0 | 0 | 0 | 0 | 0 | 0 | 0 | 0 | 0 | 0 | 0 | 0 | 0 | 0 |  | 0 | 0 | 0 | 0 | 0 | 0 | 0 | 0 | 0 | 0 | 0 | 0 | 0 | 0 | 0 | 0 | 0 | 0 | 0 | 0 | 0 | 0 | 0 | 0 | 0 | 0 | 0 | 0 | 0 | 0 | 0 | 0 | 0 | 0 | 0 |  | 0 | 0 | 0 | 0 | 0 | 0 | 0 | 0 | 0 | 0 | 0 | 0 | 0 | 0 | 0 | 0 | 0 | 0 | 0 | 0 | 0 | 0 | 0 | 0 | 0 | 0 | 0 | 0 | 0 | 0 | 0 | 0 | 0 | 0 | 0 |  | 2 |  | 612 | 0 | 0 | 0 | 0 | 0 | 0 | 0 | 1508 | 0 | 0 | 0 | 0 | 0 | 0 | 0 | 0 | 0 | 16 | 0 |  | 1224 |  | 0 | 0 | 1600 | 0 | 1600 |  |  | 0 | 0 | 40052.48 | 0 | 0 |  | 0 | 0 | 0 | 0 | 0 | 2503.28 | 0 | 2503.28 | 0 | 3016 | 0 | 48256 | 0 |  | 0 | 0 | 0 | 0 | 3016 | 0 | 0 |  | 0 | 0 | 0 | 0 | 0 | 0 | 0 |  | 0.83 | 0.83 | 0.83 | 0 |  | 0 | 0 | 0 | 0 | 0 | 0 | 0 | 0 | 0 |  | 0 | 0 | 0 | 0 | 0 | 0 | 0 | 0 | 0 | 0 | 0 |  | 0 | 0 | 0 | 0 | 0 | 0 | 0 | 0 | 0
2022_Residential_Market Rate Multifamily | Residential_Market Rate Multifamily_Whole Building_Electric_HVAC_Multifamily_Electric Chiller_Air-Cooled, < 150 Tons_0_0 | Residential_Market Rate Multifamily_Whole Building_Electric_HVAC_Multifamily_Electric Chiller_Air-Cooled, < 150 Tons_0_0_2022 |  | 397 |  | Residential | Market Rate Multifamily | Whole Building | Electric | HVAC | Multifamily | Electric Chiller | Air-Cooled, < 150 Tons | 0 | 0 | 2022 | CI-HVC-CHIL-V07-200101 |  |  | 2.4857 | 69.9414 | 2.4857 | 2.2121 | 0.96187 |  | 20902.2247 | 34470.7247 | 20902.2247 | 17052.9225 | -1186.8014 |  | 34970.7247 | 34970.7247 | 34970.7247 | 31121.4225 | 29934.6211 |  | 14068.5 | 500 | 14068.5 | 14068.5 | 31121.4225 |  | 4805.6508 | 21273.0231 | 3855.9471 | 0 | 0 | 4455.6204 | 0 | 580.4833 | 0 | 0 | 30621.4225 | 0 | 0 | 14068.5 | 500 | 0 | 0 |  | 7.6567 | 7.6567 | 7.6567 | 7.6567 | 7.6567 | 7.6567 | 7.6567 | 7.6567 | 7.6567 | 7.6567 | 7.6567 | 7.6567 | 7.6567 | 7.6567 | 7.6567 | 7.6567 | 7.6567 | 7.6567 | 7.6567 | 7.6567 | 7.6567 | 7.6567 | 7.6567 | 0 | 0 | 0 | 0 | 0 | 0 | 0 | 0 | 0 | 0 | 0 | 0 |  | 7.6567 | 7.6567 | 7.6567 | 7.6567 | 7.6567 | 7.6567 | 7.6567 | 7.6567 | 7.6567 | 7.6567 | 7.6567 | 7.6567 | 7.6567 | 7.6567 | 7.6567 | 7.6567 | 7.6567 | 7.6567 | 7.6567 | 7.6567 | 7.6567 | 7.6567 | 7.6567 | 0 | 0 | 0 | 0 | 0 | 0 | 0 | 0 | 0 | 0 | 0 | 0 |  | 0 | 0 | 0 | 0 | 0 | 0 | 0 | 0 | 0 | 0 | 0 | 0 | 0 | 0 | 0 | 0 | 0 | 0 | 0 | 0 | 0 | 0 | 0 | 0 | 0 | 0 | 0 | 0 | 0 | 0 | 0 | 0 | 0 | 0 | 0 |  | 0 | 0 | 0 | 0 | 0 | 0 | 0 | 0 | 0 | 0 | 0 | 0 | 0 | 0 | 0 | 0 | 0 | 0 | 0 | 0 | 0 | 0 | 0 | 0 | 0 | 0 | 0 | 0 | 0 | 0 | 0 | 0 | 0 | 0 | 0 |  | 0 | 0 | 0 | 0 | 0 | 0 | 0 | 0 | 0 | 0 | 0 | 0 | 0 | 0 | 0 | 0 | 0 | 0 | 0 | 0 | 0 | 0 | 0 | 0 | 0 | 0 | 0 | 0 | 0 | 0 | 0 | 0 | 0 | 0 | 0 |  | 0 | 0 | 0 | 0 | 0 | 0 | 0 | 0 | 0 | 0 | 0 | 0 | 0 | 0 | 0 | 0 | 0 | 0 | 0 | 0 | 0 | 0 | 0 | 0 | 0 | 0 | 0 | 0 | 0 | 0 | 0 | 0 | 0 | 0 | 0 |  | 0 | 0 | 0 | 0 | 0 | 0 | 0 | 0 | 0 | 0 | 0 | 0 | 0 | 0 | 0 | 0 | 0 | 0 | 0 | 0 | 0 | 0 | 0 | 0 | 0 | 0 | 0 | 0 | 0 | 0 | 0 | 0 | 0 | 0 | 0 |  | 8.5251 | 8.5251 | 8.5251 | 8.5251 | 8.5251 | 8.5251 | 8.5251 | 8.5251 | 8.5251 | 8.5251 | 8.5251 | 8.5251 | 8.5251 | 8.5251 | 8.5251 | 8.5251 | 8.5251 | 8.5251 | 8.5251 | 8.5251 | 8.5251 | 8.5251 | 8.5251 | 0 | 0 | 0 | 0 | 0 | 0 | 0 | 0 | 0 | 0 | 0 | 0 |  | 0 | 0 | 0 | 0 | 0 | 0 | 0 | 0 | 0 | 0 | 0 | 0 | 0 | 0 | 0 | 0 | 0 | 0 | 0 | 0 | 0 | 0 | 0 | 0 | 0 | 0 | 0 | 0 | 0 | 0 | 0 | 0 | 0 | 0 | 0 |  | 1 |  | 16950 | 0 | 0 | 0 | 9225 | 0 | 0 | 10.2713 | 0 | 0 | 0 | 0 | 0 | 0 | 0 | 0 | 0 | 0 | 23 | 0 |  | 16950 |  | 0 | 500 | 0 | 0 | 500 |  |  | 176.1053 | 196.0782 | 0 | 0 | 0 |  | 9.225 | 7.6567 | 0 | 7.6567 | 8.5251 | 0 | 0 | 0 | 9.225 | 0 | 212.175 | 0 | 0 |  | 9.225 | 0 | 0 | 10.2713 | 0 | 0 | 0 |  | 0 | 0 | 0 | 0 | 0 | 0 | 0 |  | 0.83 | 0.83 | 0.83 | 0 |  | 0 | 0 | 0 | 0 | 0 | 0 | 0 | 0 | 0 |  | 0 | 0 | 0 | 0 | 0 | 0 | 0 | 0 | 0 | 500 | 68.9107 |  | 0 | 0 | 0 | 0 | 0 | 0 | 0 | 0 | 0
2023_Residential_Market Rate Multifamily | Residential_Market Rate Multifamily_Whole Building_Electric_HVAC_Multifamily_Electric Chiller_Air-Cooled, < 150 Tons_0_0 | Residential_Market Rate Multifamily_Whole Building_Electric_HVAC_Multifamily_Electric Chiller_Air-Cooled, < 150 Tons_0_0_2023 |  | 397 |  | Residential | Market Rate Multifamily | Whole Building | Electric | HVAC | Multifamily | Electric Chiller | Air-Cooled, < 150 Tons | 0 | 0 | 2023 | CI-HVC-CHIL-V07-200101 |  |  | 2.5585 | 71.9898 | 2.5585 | 2.2623 | 0.96883 |  | 21926.3939 | 35494.8939 | 21926.3939 | 17758.4426 | -992.1299 |  | 35994.8939 | 35994.8939 | 35994.8939 | 31826.9426 | 30834.8127 |  | 14068.5 | 500 | 14068.5 | 14068.5 | 31826.9426 |  | 4897.3615 | 22007.9175 | 3929.5337 | 0 | 0 | 4607.936 | 0 | 552.1451 | 0 | 0 | 31326.9426 | 0 | 0 | 14068.5 | 500 | 0 | 0 |  | 0 | 7.6567 | 7.6567 | 7.6567 | 7.6567 | 7.6567 | 7.6567 | 7.6567 | 7.6567 | 7.6567 | 7.6567 | 7.6567 | 7.6567 | 7.6567 | 7.6567 | 7.6567 | 7.6567 | 7.6567 | 7.6567 | 7.6567 | 7.6567 | 7.6567 | 7.6567 | 7.6567 | 0 | 0 | 0 | 0 | 0 | 0 | 0 | 0 | 0 | 0 | 0 |  | 0 | 7.6567 | 7.6567 | 7.6567 | 7.6567 | 7.6567 | 7.6567 | 7.6567 | 7.6567 | 7.6567 | 7.6567 | 7.6567 | 7.6567 | 7.6567 | 7.6567 | 7.6567 | 7.6567 | 7.6567 | 7.6567 | 7.6567 | 7.6567 | 7.6567 | 7.6567 | 7.6567 | 0 | 0 | 0 | 0 | 0 | 0 | 0 | 0 | 0 | 0 | 0 |  | 0 | 0 | 0 | 0 | 0 | 0 | 0 | 0 | 0 | 0 | 0 | 0 | 0 | 0 | 0 | 0 | 0 | 0 | 0 | 0 | 0 | 0 | 0 | 0 | 0 | 0 | 0 | 0 | 0 | 0 | 0 | 0 | 0 | 0 | 0 |  | 0 | 0 | 0 | 0 | 0 | 0 | 0 | 0 | 0 | 0 | 0 | 0 | 0 | 0 | 0 | 0 | 0 | 0 | 0 | 0 | 0 | 0 | 0 | 0 | 0 | 0 | 0 | 0 | 0 | 0 | 0 | 0 | 0 | 0 | 0 |  | 0 | 0 | 0 | 0 | 0 | 0 | 0 | 0 | 0 | 0 | 0 | 0 | 0 | 0 | 0 | 0 | 0 | 0 | 0 | 0 | 0 | 0 | 0 | 0 | 0 | 0 | 0 | 0 | 0 | 0 | 0 | 0 | 0 | 0 | 0 |  | 0 | 0 | 0 | 0 | 0 | 0 | 0 | 0 | 0 | 0 | 0 | 0 | 0 | 0 | 0 | 0 | 0 | 0 | 0 | 0 | 0 | 0 | 0 | 0 | 0 | 0 | 0 | 0 | 0 | 0 | 0 | 0 | 0 | 0 | 0 |  | 0 | 0 | 0 | 0 | 0 | 0 | 0 | 0 | 0 | 0 | 0 | 0 | 0 | 0 | 0 | 0 | 0 | 0 | 0 | 0 | 0 | 0 | 0 | 0 | 0 | 0 | 0 | 0 | 0 | 0 | 0 | 0 | 0 | 0 | 0 |  | 0 | 8.5251 | 8.5251 | 8.5251 | 8.5251 | 8.5251 | 8.5251 | 8.5251 | 8.5251 | 8.5251 | 8.5251 | 8.5251 | 8.5251 | 8.5251 | 8.5251 | 8.5251 | 8.5251 | 8.5251 | 8.5251 | 8.5251 | 8.5251 | 8.5251 | 8.5251 | 8.5251 | 0 | 0 | 0 | 0 | 0 | 0 | 0 | 0 | 0 | 0 | 0 |  | 0 | 0 | 0 | 0 | 0 | 0 | 0 | 0 | 0 | 0 | 0 | 0 | 0 | 0 | 0 | 0 | 0 | 0 | 0 | 0 | 0 | 0 | 0 | 0 | 0 | 0 | 0 | 0 | 0 | 0 | 0 | 0 | 0 | 0 | 0 |  | 1 |  | 16950 | 0 | 0 | 0 | 9225 | 0 | 0 | 10.2713 | 0 | 0 | 0 | 0 | 0 | 0 | 0 | 0 | 0 | 0 | 23 | 0 |  | 16950 |  | 0 | 500 | 0 | 0 | 500 |  |  | 176.1053 | 196.0782 | 0 | 0 | 0 |  | 9.225 | 7.6567 | 0 | 7.6567 | 8.5251 | 0 | 0 | 0 | 9.225 | 0 | 212.175 | 0 | 0 |  | 9.225 | 0 | 0 | 10.2713 | 0 | 0 | 0 |  | 0 | 0 | 0 | 0 | 0 | 0 | 0 |  | 0.83 | 0.83 | 0.83 | 0 |  | 0 | 0 | 0 | 0 | 0 | 0 | 0 | 0 | 0 |  | 0 | 0 | 0 | 0 | 0 | 0 | 0 | 0 | 0 | 500 | 61.254 |  | 0 | 0 | 0 | 0 | 0 | 0 | 0 | 0 | 0
2024_Residential_Market Rate Multifamily | Residential_Market Rate Multifamily_Whole Building_Electric_HVAC_Multifamily_Electric Chiller_Air-Cooled, < 150 Tons_0_0 | Residential_Market Rate Multifamily_Whole Building_Electric_HVAC_Multifamily_Electric Chiller_Air-Cooled, < 150 Tons_0_0_2024 |  | 397 |  | Residential | Market Rate Multifamily | Whole Building | Electric | HVAC | Multifamily | Electric Chiller | Air-Cooled, < 150 Tons | 0 | 0 | 2024 | CI-HVC-CHIL-V07-200101 |  |  | 2.6102 | 73.4418 | 2.6102 | 2.3103 | 0.9672 |  | 22652.41 | 36220.91 | 22652.41 | 18433.5996 | -1066.1416 |  | 36720.91 | 36720.91 | 36720.91 | 32502.0996 | 31435.958 |  | 14068.5 | 500 | 14068.5 | 14068.5 | 32502.0996 |  | 4992.8388 | 22436.9766 | 4006.1426 | 0 | 0 | 4760.2517 | 0 | 524.7004 | 0 | 0 | 32002.0996 | 0 | 0 | 14068.5 | 500 | 0 | 0 |  | 0 | 0 | 7.6567 | 7.6567 | 7.6567 | 7.6567 | 7.6567 | 7.6567 | 7.6567 | 7.6567 | 7.6567 | 7.6567 | 7.6567 | 7.6567 | 7.6567 | 7.6567 | 7.6567 | 7.6567 | 7.6567 | 7.6567 | 7.6567 | 7.6567 | 7.6567 | 7.6567 | 7.6567 | 0 | 0 | 0 | 0 | 0 | 0 | 0 | 0 | 0 | 0 |  | 0 | 0 | 7.6567 | 7.6567 | 7.6567 | 7.6567 | 7.6567 | 7.6567 | 7.6567 | 7.6567 | 7.6567 | 7.6567 | 7.6567 | 7.6567 | 7.6567 | 7.6567 | 7.6567 | 7.6567 | 7.6567 | 7.6567 | 7.6567 | 7.6567 | 7.6567 | 7.6567 | 7.6567 | 0 | 0 | 0 | 0 | 0 | 0 | 0 | 0 | 0 | 0 |  | 0 | 0 | 0 | 0 | 0 | 0 | 0 | 0 | 0 | 0 | 0 | 0 | 0 | 0 | 0 | 0 | 0 | 0 | 0 | 0 | 0 | 0 | 0 | 0 | 0 | 0 | 0 | 0 | 0 | 0 | 0 | 0 | 0 | 0 | 0 |  | 0 | 0 | 0 | 0 | 0 | 0 | 0 | 0 | 0 | 0 | 0 | 0 | 0 | 0 | 0 | 0 | 0 | 0 | 0 | 0 | 0 | 0 | 0 | 0 | 0 | 0 | 0 | 0 | 0 | 0 | 0 | 0 | 0 | 0 | 0 |  | 0 | 0 | 0 | 0 | 0 | 0 | 0 | 0 | 0 | 0 | 0 | 0 | 0 | 0 | 0 | 0 | 0 | 0 | 0 | 0 | 0 | 0 | 0 | 0 | 0 | 0 | 0 | 0 | 0 | 0 | 0 | 0 | 0 | 0 | 0 |  | 0 | 0 | 0 | 0 | 0 | 0 | 0 | 0 | 0 | 0 | 0 | 0 | 0 | 0 | 0 | 0 | 0 | 0 | 0 | 0 | 0 | 0 | 0 | 0 | 0 | 0 | 0 | 0 | 0 | 0 | 0 | 0 | 0 | 0 | 0 |  | 0 | 0 | 0 | 0 | 0 | 0 | 0 | 0 | 0 | 0 | 0 | 0 | 0 | 0 | 0 | 0 | 0 | 0 | 0 | 0 | 0 | 0 | 0 | 0 | 0 | 0 | 0 | 0 | 0 | 0 | 0 | 0 | 0 | 0 | 0 |  | 0 | 0 | 8.5251 | 8.5251 | 8.5251 | 8.5251 | 8.5251 | 8.5251 | 8.5251 | 8.5251 | 8.5251 | 8.5251 | 8.5251 | 8.5251 | 8.5251 | 8.5251 | 8.5251 | 8.5251 | 8.5251 | 8.5251 | 8.5251 | 8.5251 | 8.5251 | 8.5251 | 8.5251 | 0 | 0 | 0 | 0 | 0 | 0 | 0 | 0 | 0 | 0 |  | 0 | 0 | 0 | 0 | 0 | 0 | 0 | 0 | 0 | 0 | 0 | 0 | 0 | 0 | 0 | 0 | 0 | 0 | 0 | 0 | 0 | 0 | 0 | 0 | 0 | 0 | 0 | 0 | 0 | 0 | 0 | 0 | 0 | 0 | 0 |  | 1 |  | 16950 | 0 | 0 | 0 | 9225 | 0 | 0 | 10.2713 | 0 | 0 | 0 | 0 | 0 | 0 | 0 | 0 | 0 | 0 | 23 | 0 |  | 16950 |  | 0 | 500 | 0 | 0 | 500 |  |  | 176.1053 | 196.0782 | 0 | 0 | 0 |  | 9.225 | 7.6567 | 0 | 7.6567 | 8.5251 | 0 | 0 | 0 | 9.225 | 0 | 212.175 | 0 | 0 |  | 9.225 | 0 | 0 | 10.2713 | 0 | 0 | 0 |  | 0 | 0 | 0 | 0 | 0 | 0 | 0 |  | 0.83 | 0.83 | 0.83 | 0 |  | 0 | 0 | 0 | 0 | 0 | 0 | 0 | 0 | 0 |  | 0 | 0 | 0 | 0 | 0 | 0 | 0 | 0 | 0 | 500 | 53.5973 |  | 0 | 0 | 0 | 0 | 0 | 0 | 0 | 0 | 0
2025_Residential_Market Rate Multifamily | Residential_Market Rate Multifamily_Whole Building_Electric_HVAC_Multifamily_Electric Chiller_Air-Cooled, < 150 Tons_0_0 | Residential_Market Rate Multifamily_Whole Building_Electric_HVAC_Multifamily_Electric Chiller_Air-Cooled, < 150 Tons_0_0_2025 |  | 397 |  | Residential | Market Rate Multifamily | Whole Building | Electric | HVAC | Multifamily | Electric Chiller | Air-Cooled, < 150 Tons | 0 | 0 | 2025 | CI-HVC-CHIL-V07-200101 |  |  | 2.6629 | 74.9265 | 2.6629 | 2.3561 | 0.96695 |  | 23394.7548 | 36963.2548 | 23394.7548 | 19078.82 | -1095.5867 |  | 37463.2548 | 37463.2548 | 37463.2548 | 33147.32 | 32051.7333 |  | 14068.5 | 500 | 14068.5 | 14068.5 | 33147.32 |  | 5090.6398 | 22876.4776 | 4084.6159 | 0 | 0 | 4912.5673 | 0 | 498.9541 | 0 | 0 | 32647.32 | 0 | 0 | 14068.5 | 500 | 0 | 0 |  | 0 | 0 | 0 | 7.6567 | 7.6567 | 7.6567 | 7.6567 | 7.6567 | 7.6567 | 7.6567 | 7.6567 | 7.6567 | 7.6567 | 7.6567 | 7.6567 | 7.6567 | 7.6567 | 7.6567 | 7.6567 | 7.6567 | 7.6567 | 7.6567 | 7.6567 | 7.6567 | 7.6567 | 7.6567 | 0 | 0 | 0 | 0 | 0 | 0 | 0 | 0 | 0 |  | 0 | 0 | 0 | 7.6567 | 7.6567 | 7.6567 | 7.6567 | 7.6567 | 7.6567 | 7.6567 | 7.6567 | 7.6567 | 7.6567 | 7.6567 | 7.6567 | 7.6567 | 7.6567 | 7.6567 | 7.6567 | 7.6567 | 7.6567 | 7.6567 | 7.6567 | 7.6567 | 7.6567 | 7.6567 | 0 | 0 | 0 | 0 | 0 | 0 | 0 | 0 | 0 |  | 0 | 0 | 0 | 0 | 0 | 0 | 0 | 0 | 0 | 0 | 0 | 0 | 0 | 0 | 0 | 0 | 0 | 0 | 0 | 0 | 0 | 0 | 0 | 0 | 0 | 0 | 0 | 0 | 0 | 0 | 0 | 0 | 0 | 0 | 0 |  | 0 | 0 | 0 | 0 | 0 | 0 | 0 | 0 | 0 | 0 | 0 | 0 | 0 | 0 | 0 | 0 | 0 | 0 | 0 | 0 | 0 | 0 | 0 | 0 | 0 | 0 | 0 | 0 | 0 | 0 | 0 | 0 | 0 | 0 | 0 |  | 0 | 0 | 0 | 0 | 0 | 0 | 0 | 0 | 0 | 0 | 0 | 0 | 0 | 0 | 0 | 0 | 0 | 0 | 0 | 0 | 0 | 0 | 0 | 0 | 0 | 0 | 0 | 0 | 0 | 0 | 0 | 0 | 0 | 0 | 0 |  | 0 | 0 | 0 | 0 | 0 | 0 | 0 | 0 | 0 | 0 | 0 | 0 | 0 | 0 | 0 | 0 | 0 | 0 | 0 | 0 | 0 | 0 | 0 | 0 | 0 | 0 | 0 | 0 | 0 | 0 | 0 | 0 | 0 | 0 | 0 |  | 0 | 0 | 0 | 0 | 0 | 0 | 0 | 0 | 0 | 0 | 0 | 0 | 0 | 0 | 0 | 0 | 0 | 0 | 0 | 0 | 0 | 0 | 0 | 0 | 0 | 0 | 0 | 0 | 0 | 0 | 0 | 0 | 0 | 0 | 0 |  | 0 | 0 | 0 | 8.5251 | 8.5251 | 8.5251 | 8.5251 | 8.5251 | 8.5251 | 8.5251 | 8.5251 | 8.5251 | 8.5251 | 8.5251 | 8.5251 | 8.5251 | 8.5251 | 8.5251 | 8.5251 | 8.5251 | 8.5251 | 8.5251 | 8.5251 | 8.5251 | 8.5251 | 8.5251 | 0 | 0 | 0 | 0 | 0 | 0 | 0 | 0 | 0 |  | 0 | 0 | 0 | 0 | 0 | 0 | 0 | 0 | 0 | 0 | 0 | 0 | 0 | 0 | 0 | 0 | 0 | 0 | 0 | 0 | 0 | 0 | 0 | 0 | 0 | 0 | 0 | 0 | 0 | 0 | 0 | 0 | 0 | 0 | 0 |  | 1 |  | 16950 | 0 | 0 | 0 | 9225 | 0 | 0 | 10.2713 | 0 | 0 | 0 | 0 | 0 | 0 | 0 | 0 | 0 | 0 | 23 | 0 |  | 16950 |  | 0 | 500 | 0 | 0 | 500 |  |  | 176.1053 | 196.0782 | 0 | 0 | 0 |  | 9.225 | 7.6567 | 0 | 7.6567 | 8.5251 | 0 | 0 | 0 | 9.225 | 0 | 212.175 | 0 | 0 |  | 9.225 | 0 | 0 | 10.2713 | 0 | 0 | 0 |  | 0 | 0 | 0 | 0 | 0 | 0 | 0 |  | 0.83 | 0.83 | 0.83 | 0 |  | 0 | 0 | 0 | 0 | 0 | 0 | 0 | 0 | 0 |  | 0 | 0 | 0 | 0 | 0 | 0 | 0 | 0 | 0 | 500 | 45.9405 |  | 0 | 0 | 0 | 0 | 0 | 0 | 0 | 0 | 0
2022_Residential_Market Rate Multifamily | Residential_Market Rate Multifamily_Whole Building_Electric_HVAC_Multifamily_Electric Chiller_Air-Cooled, >= 150 Tons_0_0 | Residential_Market Rate Multifamily_Whole Building_Electric_HVAC_Multifamily_Electric Chiller_Air-Cooled, >= 150 Tons_0_0_2022 |  | 398 |  | Residential | Market Rate Multifamily | Whole Building | Electric | HVAC | Multifamily | Electric Chiller | Air-Cooled, >= 150 Tons | 0 | 0 | 2022 | CI-HVC-CHIL-V07-200101 |  |  | 6.1063 | 139.8829 | 6.1063 | 5.3905 | 0.96965 |  | 58487.4494 | 69441.4494 | 58487.4494 | 50288.845 | -1873.6028 |  | 69941.4494 | 69941.4494 | 69941.4494 | 61742.845 | 59869.2422 |  | 11454 | 500 | 11454 | 11454 | 61742.845 |  | 9611.3016 | 42546.0463 | 7711.8943 | 0 | 0 | 8911.2407 | 0 | 1160.9665 | 0 | 0 | 61242.845 | 0 | 0 | 11454 | 500 | 0 | 0 |  | 15.3135 | 15.3135 | 15.3135 | 15.3135 | 15.3135 | 15.3135 | 15.3135 | 15.3135 | 15.3135 | 15.3135 | 15.3135 | 15.3135 | 15.3135 | 15.3135 | 15.3135 | 15.3135 | 15.3135 | 15.3135 | 15.3135 | 15.3135 | 15.3135 | 15.3135 | 15.3135 | 0 | 0 | 0 | 0 | 0 | 0 | 0 | 0 | 0 | 0 | 0 | 0 |  | 15.3135 | 15.3135 | 15.3135 | 15.3135 | 15.3135 | 15.3135 | 15.3135 | 15.3135 | 15.3135 | 15.3135 | 15.3135 | 15.3135 | 15.3135 | 15.3135 | 15.3135 | 15.3135 | 15.3135 | 15.3135 | 15.3135 | 15.3135 | 15.3135 | 15.3135 | 15.3135 | 0 | 0 | 0 | 0 | 0 | 0 | 0 | 0 | 0 | 0 | 0 | 0 |  | 0 | 0 | 0 | 0 | 0 | 0 | 0 | 0 | 0 | 0 | 0 | 0 | 0 | 0 | 0 | 0 | 0 | 0 | 0 | 0 | 0 | 0 | 0 | 0 | 0 | 0 | 0 | 0 | 0 | 0 | 0 | 0 | 0 | 0 | 0 |  | 0 | 0 | 0 | 0 | 0 | 0 | 0 | 0 | 0 | 0 | 0 | 0 | 0 | 0 | 0 | 0 | 0 | 0 | 0 | 0 | 0 | 0 | 0 | 0 | 0 | 0 | 0 | 0 | 0 | 0 | 0 | 0 | 0 | 0 | 0 |  | 0 | 0 | 0 | 0 | 0 | 0 | 0 | 0 | 0 | 0 | 0 | 0 | 0 | 0 | 0 | 0 | 0 | 0 | 0 | 0 | 0 | 0 | 0 | 0 | 0 | 0 | 0 | 0 | 0 | 0 | 0 | 0 | 0 | 0 | 0 |  | 0 | 0 | 0 | 0 | 0 | 0 | 0 | 0 | 0 | 0 | 0 | 0 | 0 | 0 | 0 | 0 | 0 | 0 | 0 | 0 | 0 | 0 | 0 | 0 | 0 | 0 | 0 | 0 | 0 | 0 | 0 | 0 | 0 | 0 | 0 |  | 0 | 0 | 0 | 0 | 0 | 0 | 0 | 0 | 0 | 0 | 0 | 0 | 0 | 0 | 0 | 0 | 0 | 0 | 0 | 0 | 0 | 0 | 0 | 0 | 0 | 0 | 0 | 0 | 0 | 0 | 0 | 0 | 0 | 0 | 0 |  | 17.0503 | 17.0503 | 17.0503 | 17.0503 | 17.0503 | 17.0503 | 17.0503 | 17.0503 | 17.0503 | 17.0503 | 17.0503 | 17.0503 | 17.0503 | 17.0503 | 17.0503 | 17.0503 | 17.0503 | 17.0503 | 17.0503 | 17.0503 | 17.0503 | 17.0503 | 17.0503 | 0 | 0 | 0 | 0 | 0 | 0 | 0 | 0 | 0 | 0 | 0 | 0 |  | 0 | 0 | 0 | 0 | 0 | 0 | 0 | 0 | 0 | 0 | 0 | 0 | 0 | 0 | 0 | 0 | 0 | 0 | 0 | 0 | 0 | 0 | 0 | 0 | 0 | 0 | 0 | 0 | 0 | 0 | 0 | 0 | 0 | 0 | 0 |  | 1 |  | 13800 | 0 | 0 | 0 | 18450 | 0 | 0 | 20.5425 | 0 | 0 | 0 | 0 | 0 | 0 | 0 | 0 | 0 | 0 | 23 | 0 |  | 13800 |  | 0 | 500 | 0 | 0 | 500 |  |  | 352.2105 | 392.1563 | 0 | 0 | 0 |  | 18.45 | 15.3135 | 0 | 15.3135 | 17.0503 | 0 | 0 | 0 | 18.45 | 0 | 424.35 | 0 | 0 |  | 18.45 | 0 | 0 | 20.5425 | 0 | 0 | 0 |  | 0 | 0 | 0 | 0 | 0 | 0 | 0 |  | 0.83 | 0.83 | 0.83 | 0 |  | 0 | 0 | 0 | 0 | 0 | 0 | 0 | 0 | 0 |  | 0 | 0 | 0 | 0 | 0 | 0 | 0 | 0 | 0 | 500 | 137.8215 |  | 0 | 0 | 0 | 0 | 0 | 0 | 0 | 0 | 0
2023_Residential_Market Rate Multifamily | Residential_Market Rate Multifamily_Whole Building_Electric_HVAC_Multifamily_Electric Chiller_Air-Cooled, >= 150 Tons_0_0 | Residential_Market Rate Multifamily_Whole Building_Electric_HVAC_Multifamily_Electric Chiller_Air-Cooled, >= 150 Tons_0_0_2023 |  | 398 |  | Residential | Market Rate Multifamily | Whole Building | Electric | HVAC | Multifamily | Electric Chiller | Air-Cooled, >= 150 Tons | 0 | 0 | 2023 | CI-HVC-CHIL-V07-200101 |  |  | 6.2851 | 143.9796 | 6.2851 | 5.5137 | 0.9765 |  | 60535.7878 | 71489.7878 | 60535.7878 | 51699.8852 | -1484.2597 |  | 71989.7878 | 71989.7878 | 71989.7878 | 63153.8852 | 61669.6255 |  | 11454 | 500 | 11454 | 11454 | 63153.8852 |  | 9794.723 | 44015.8351 | 7859.0675 | 0 | 0 | 9215.872 | 0 | 1104.2903 | 0 | 0 | 62653.8852 | 0 | 0 | 11454 | 500 | 0 | 0 |  | 0 | 15.3135 | 15.3135 | 15.3135 | 15.3135 | 15.3135 | 15.3135 | 15.3135 | 15.3135 | 15.3135 | 15.3135 | 15.3135 | 15.3135 | 15.3135 | 15.3135 | 15.3135 | 15.3135 | 15.3135 | 15.3135 | 15.3135 | 15.3135 | 15.3135 | 15.3135 | 15.3135 | 0 | 0 | 0 | 0 | 0 | 0 | 0 | 0 | 0 | 0 | 0 |  | 0 | 15.3135 | 15.3135 | 15.3135 | 15.3135 | 15.3135 | 15.3135 | 15.3135 | 15.3135 | 15.3135 | 15.3135 | 15.3135 | 15.3135 | 15.3135 | 15.3135 | 15.3135 | 15.3135 | 15.3135 | 15.3135 | 15.3135 | 15.3135 | 15.3135 | 15.3135 | 15.3135 | 0 | 0 | 0 | 0 | 0 | 0 | 0 | 0 | 0 | 0 | 0 |  | 0 | 0 | 0 | 0 | 0 | 0 | 0 | 0 | 0 | 0 | 0 | 0 | 0 | 0 | 0 | 0 | 0 | 0 | 0 | 0 | 0 | 0 | 0 | 0 | 0 | 0 | 0 | 0 | 0 | 0 | 0 | 0 | 0 | 0 | 0 |  | 0 | 0 | 0 | 0 | 0 | 0 | 0 | 0 | 0 | 0 | 0 | 0 | 0 | 0 | 0 | 0 | 0 | 0 | 0 | 0 | 0 | 0 | 0 | 0 | 0 | 0 | 0 | 0 | 0 | 0 | 0 | 0 | 0 | 0 | 0 |  | 0 | 0 | 0 | 0 | 0 | 0 | 0 | 0 | 0 | 0 | 0 | 0 | 0 | 0 | 0 | 0 | 0 | 0 | 0 | 0 | 0 | 0 | 0 | 0 | 0 | 0 | 0 | 0 | 0 | 0 | 0 | 0 | 0 | 0 | 0 |  | 0 | 0 | 0 | 0 | 0 | 0 | 0 | 0 | 0 | 0 | 0 | 0 | 0 | 0 | 0 | 0 | 0 | 0 | 0 | 0 | 0 | 0 | 0 | 0 | 0 | 0 | 0 | 0 | 0 | 0 | 0 | 0 | 0 | 0 | 0 |  | 0 | 0 | 0 | 0 | 0 | 0 | 0 | 0 | 0 | 0 | 0 | 0 | 0 | 0 | 0 | 0 | 0 | 0 | 0 | 0 | 0 | 0 | 0 | 0 | 0 | 0 | 0 | 0 | 0 | 0 | 0 | 0 | 0 | 0 | 0 |  | 0 | 17.0503 | 17.0503 | 17.0503 | 17.0503 | 17.0503 | 17.0503 | 17.0503 | 17.0503 | 17.0503 | 17.0503 | 17.0503 | 17.0503 | 17.0503 | 17.0503 | 17.0503 | 17.0503 | 17.0503 | 17.0503 | 17.0503 | 17.0503 | 17.0503 | 17.0503 | 17.0503 | 0 | 0 | 0 | 0 | 0 | 0 | 0 | 0 | 0 | 0 | 0 |  | 0 | 0 | 0 | 0 | 0 | 0 | 0 | 0 | 0 | 0 | 0 | 0 | 0 | 0 | 0 | 0 | 0 | 0 | 0 | 0 | 0 | 0 | 0 | 0 | 0 | 0 | 0 | 0 | 0 | 0 | 0 | 0 | 0 | 0 | 0 |  | 1 |  | 13800 | 0 | 0 | 0 | 18450 | 0 | 0 | 20.5425 | 0 | 0 | 0 | 0 | 0 | 0 | 0 | 0 | 0 | 0 | 23 | 0 |  | 13800 |  | 0 | 500 | 0 | 0 | 500 |  |  | 352.2105 | 392.1563 | 0 | 0 | 0 |  | 18.45 | 15.3135 | 0 | 15.3135 | 17.0503 | 0 | 0 | 0 | 18.45 | 0 | 424.35 | 0 | 0 |  | 18.45 | 0 | 0 | 20.5425 | 0 | 0 | 0 |  | 0 | 0 | 0 | 0 | 0 | 0 | 0 |  | 0.83 | 0.83 | 0.83 | 0 |  | 0 | 0 | 0 | 0 | 0 | 0 | 0 | 0 | 0 |  | 0 | 0 | 0 | 0 | 0 | 0 | 0 | 0 | 0 | 500 | 122.508 |  | 0 | 0 | 0 | 0 | 0 | 0 | 0 | 0 | 0
2024_Residential_Market Rate Multifamily | Residential_Market Rate Multifamily_Whole Building_Electric_HVAC_Multifamily_Electric Chiller_Air-Cooled, >= 150 Tons_0_0 | Residential_Market Rate Multifamily_Whole Building_Electric_HVAC_Multifamily_Electric Chiller_Air-Cooled, >= 150 Tons_0_0_2024 |  | 398 |  | Residential | Market Rate Multifamily | Whole Building | Electric | HVAC | Multifamily | Electric Chiller | Air-Cooled, >= 150 Tons | 0 | 0 | 2024 | CI-HVC-CHIL-V07-200101 |  |  | 6.4119 | 146.8836 | 6.4119 | 5.6316 | 0.97469 |  | 61987.8201 | 72941.8201 | 61987.8201 | 53050.1992 | -1632.2832 |  | 73441.8201 | 73441.8201 | 73441.8201 | 64504.1992 | 62871.916 |  | 11454 | 500 | 11454 | 11454 | 64504.1992 |  | 9985.6776 | 44873.9531 | 8012.2852 | 0 | 0 | 9520.5033 | 0 | 1049.4007 | 0 | 0 | 64004.1992 | 0 | 0 | 11454 | 500 | 0 | 0 |  | 0 | 0 | 15.3135 | 15.3135 | 15.3135 | 15.3135 | 15.3135 | 15.3135 | 15.3135 | 15.3135 | 15.3135 | 15.3135 | 15.3135 | 15.3135 | 15.3135 | 15.3135 | 15.3135 | 15.3135 | 15.3135 | 15.3135 | 15.3135 | 15.3135 | 15.3135 | 15.3135 | 15.3135 | 0 | 0 | 0 | 0 | 0 | 0 | 0 | 0 | 0 | 0 |  | 0 | 0 | 15.3135 | 15.3135 | 15.3135 | 15.3135 | 15.3135 | 15.3135 | 15.3135 | 15.3135 | 15.3135 | 15.3135 | 15.3135 | 15.3135 | 15.3135 | 15.3135 | 15.3135 | 15.3135 | 15.3135 | 15.3135 | 15.3135 | 15.3135 | 15.3135 | 15.3135 | 15.3135 | 0 | 0 | 0 | 0 | 0 | 0 | 0 | 0 | 0 | 0 |  | 0 | 0 | 0 | 0 | 0 | 0 | 0 | 0 | 0 | 0 | 0 | 0 | 0 | 0 | 0 | 0 | 0 | 0 | 0 | 0 | 0 | 0 | 0 | 0 | 0 | 0 | 0 | 0 | 0 | 0 | 0 | 0 | 0 | 0 | 0 |  | 0 | 0 | 0 | 0 | 0 | 0 | 0 | 0 | 0 | 0 | 0 | 0 | 0 | 0 | 0 | 0 | 0 | 0 | 0 | 0 | 0 | 0 | 0 | 0 | 0 | 0 | 0 | 0 | 0 | 0 | 0 | 0 | 0 | 0 | 0 |  | 0 | 0 | 0 | 0 | 0 | 0 | 0 | 0 | 0 | 0 | 0 | 0 | 0 | 0 | 0 | 0 | 0 | 0 | 0 | 0 | 0 | 0 | 0 | 0 | 0 | 0 | 0 | 0 | 0 | 0 | 0 | 0 | 0 | 0 | 0 |  | 0 | 0 | 0 | 0 | 0 | 0 | 0 | 0 | 0 | 0 | 0 | 0 | 0 | 0 | 0 | 0 | 0 | 0 | 0 | 0 | 0 | 0 | 0 | 0 | 0 | 0 | 0 | 0 | 0 | 0 | 0 | 0 | 0 | 0 | 0 |  | 0 | 0 | 0 | 0 | 0 | 0 | 0 | 0 | 0 | 0 | 0 | 0 | 0 | 0 | 0 | 0 | 0 | 0 | 0 | 0 | 0 | 0 | 0 | 0 | 0 | 0 | 0 | 0 | 0 | 0 | 0 | 0 | 0 | 0 | 0 |  | 0 | 0 | 17.0503 | 17.0503 | 17.0503 | 17.0503 | 17.0503 | 17.0503 | 17.0503 | 17.0503 | 17.0503 | 17.0503 | 17.0503 | 17.0503 | 17.0503 | 17.0503 | 17.0503 | 17.0503 | 17.0503 | 17.0503 | 17.0503 | 17.0503 | 17.0503 | 17.0503 | 17.0503 | 0 | 0 | 0 | 0 | 0 | 0 | 0 | 0 | 0 | 0 |  | 0 | 0 | 0 | 0 | 0 | 0 | 0 | 0 | 0 | 0 | 0 | 0 | 0 | 0 | 0 | 0 | 0 | 0 | 0 | 0 | 0 | 0 | 0 | 0 | 0 | 0 | 0 | 0 | 0 | 0 | 0 | 0 | 0 | 0 | 0 |  | 1 |  | 13800 | 0 | 0 | 0 | 18450 | 0 | 0 | 20.5425 | 0 | 0 | 0 | 0 | 0 | 0 | 0 | 0 | 0 | 0 | 23 | 0 |  | 13800 |  | 0 | 500 | 0 | 0 | 500 |  |  | 352.2105 | 392.1563 | 0 | 0 | 0 |  | 18.45 | 15.3135 | 0 | 15.3135 | 17.0503 | 0 | 0 | 0 | 18.45 | 0 | 424.35 | 0 | 0 |  | 18.45 | 0 | 0 | 20.5425 | 0 | 0 | 0 |  | 0 | 0 | 0 | 0 | 0 | 0 | 0 |  | 0.83 | 0.83 | 0.83 | 0 |  | 0 | 0 | 0 | 0 | 0 | 0 | 0 | 0 | 0 |  | 0 | 0 | 0 | 0 | 0 | 0 | 0 | 0 | 0 | 500 | 107.1945 |  | 0 | 0 | 0 | 0 | 0 | 0 | 0 | 0 | 0
2025_Residential_Market Rate Multifamily | Residential_Market Rate Multifamily_Whole Building_Electric_HVAC_Multifamily_Electric Chiller_Air-Cooled, >= 150 Tons_0_0 | Residential_Market Rate Multifamily_Whole Building_Electric_HVAC_Multifamily_Electric Chiller_Air-Cooled, >= 150 Tons_0_0_2025 |  | 398 |  | Residential | Market Rate Multifamily | Whole Building | Electric | HVAC | Multifamily | Electric Chiller | Air-Cooled, >= 150 Tons | 0 | 0 | 2025 | CI-HVC-CHIL-V07-200101 |  |  | 6.5415 | 149.853 | 6.5415 | 5.7443 | 0.9743 |  | 63472.5095 | 74426.5095 | 63472.5095 | 54340.64 | -1691.1734 |  | 74926.5095 | 74926.5095 | 74926.5095 | 65794.64 | 64103.4667 |  | 11454 | 500 | 11454 | 11454 | 65794.64 |  | 10181.2795 | 45752.9553 | 8169.2319 | 0 | 0 | 9825.1347 | 0 | 997.9082 | 0 | 0 | 65294.64 | 0 | 0 | 11454 | 500 | 0 | 0 |  | 0 | 0 | 0 | 15.3135 | 15.3135 | 15.3135 | 15.3135 | 15.3135 | 15.3135 | 15.3135 | 15.3135 | 15.3135 | 15.3135 | 15.3135 | 15.3135 | 15.3135 | 15.3135 | 15.3135 | 15.3135 | 15.3135 | 15.3135 | 15.3135 | 15.3135 | 15.3135 | 15.3135 | 15.3135 | 0 | 0 | 0 | 0 | 0 | 0 | 0 | 0 | 0 |  | 0 | 0 | 0 | 15.3135 | 15.3135 | 15.3135 | 15.3135 | 15.3135 | 15.3135 | 15.3135 | 15.3135 | 15.3135 | 15.3135 | 15.3135 | 15.3135 | 15.3135 | 15.3135 | 15.3135 | 15.3135 | 15.3135 | 15.3135 | 15.3135 | 15.3135 | 15.3135 | 15.3135 | 15.3135 | 0 | 0 | 0 | 0 | 0 | 0 | 0 | 0 | 0 |  | 0 | 0 | 0 | 0 | 0 | 0 | 0 | 0 | 0 | 0 | 0 | 0 | 0 | 0 | 0 | 0 | 0 | 0 | 0 | 0 | 0 | 0 | 0 | 0 | 0 | 0 | 0 | 0 | 0 | 0 | 0 | 0 | 0 | 0 | 0 |  | 0 | 0 | 0 | 0 | 0 | 0 | 0 | 0 | 0 | 0 | 0 | 0 | 0 | 0 | 0 | 0 | 0 | 0 | 0 | 0 | 0 | 0 | 0 | 0 | 0 | 0 | 0 | 0 | 0 | 0 | 0 | 0 | 0 | 0 | 0 |  | 0 | 0 | 0 | 0 | 0 | 0 | 0 | 0 | 0 | 0 | 0 | 0 | 0 | 0 | 0 | 0 | 0 | 0 | 0 | 0 | 0 | 0 | 0 | 0 | 0 | 0 | 0 | 0 | 0 | 0 | 0 | 0 | 0 | 0 | 0 |  | 0 | 0 | 0 | 0 | 0 | 0 | 0 | 0 | 0 | 0 | 0 | 0 | 0 | 0 | 0 | 0 | 0 | 0 | 0 | 0 | 0 | 0 | 0 | 0 | 0 | 0 | 0 | 0 | 0 | 0 | 0 | 0 | 0 | 0 | 0 |  | 0 | 0 | 0 | 0 | 0 | 0 | 0 | 0 | 0 | 0 | 0 | 0 | 0 | 0 | 0 | 0 | 0 | 0 | 0 | 0 | 0 | 0 | 0 | 0 | 0 | 0 | 0 | 0 | 0 | 0 | 0 | 0 | 0 | 0 | 0 |  | 0 | 0 | 0 | 17.0503 | 17.0503 | 17.0503 | 17.0503 | 17.0503 | 17.0503 | 17.0503 | 17.0503 | 17.0503 | 17.0503 | 17.0503 | 17.0503 | 17.0503 | 17.0503 | 17.0503 | 17.0503 | 17.0503 | 17.0503 | 17.0503 | 17.0503 | 17.0503 | 17.0503 | 17.0503 | 0 | 0 | 0 | 0 | 0 | 0 | 0 | 0 | 0 |  | 0 | 0 | 0 | 0 | 0 | 0 | 0 | 0 | 0 | 0 | 0 | 0 | 0 | 0 | 0 | 0 | 0 | 0 | 0 | 0 | 0 | 0 | 0 | 0 | 0 | 0 | 0 | 0 | 0 | 0 | 0 | 0 | 0 | 0 | 0 |  | 1 |  | 13800 | 0 | 0 | 0 | 18450 | 0 | 0 | 20.5425 | 0 | 0 | 0 | 0 | 0 | 0 | 0 | 0 | 0 | 0 | 23 | 0 |  | 13800 |  | 0 | 500 | 0 | 0 | 500 |  |  | 352.2105 | 392.1563 | 0 | 0 | 0 |  | 18.45 | 15.3135 | 0 | 15.3135 | 17.0503 | 0 | 0 | 0 | 18.45 | 0 | 424.35 | 0 | 0 |  | 18.45 | 0 | 0 | 20.5425 | 0 | 0 | 0 |  | 0 | 0 | 0 | 0 | 0 | 0 | 0 |  | 0.83 | 0.83 | 0.83 | 0 |  | 0 | 0 | 0 | 0 | 0 | 0 | 0 | 0 | 0 |  | 0 | 0 | 0 | 0 | 0 | 0 | 0 | 0 | 0 | 500 | 91.881 |  | 0 | 0 | 0 | 0 | 0 | 0 | 0 | 0 | 0
2022_Residential_Market Rate Multifamily | Residential_Market Rate Multifamily_Whole Building_Natural Gas_HVAC_Multifamily_Energy Recovery Ventilator_0_0_0 | Residential_Market Rate Multifamily_Whole Building_Natural Gas_HVAC_Multifamily_Energy Recovery Ventilator_0_0_0_2022 |  | 399 |  | Residential | Market Rate Multifamily | Whole Building | Natural Gas | HVAC | Multifamily | Energy Recovery Ventilator | 0 | 0 | 0 | 2022 | CI-HVC-ERVE-V04-200101 |  |  | 2.4849 | 2.0889 | 2.4849 | 3.5708 | 0.61653 |  | 4493.6497 | 3919.8997 | 4493.6497 | 7201.5446 | -3835.7733 |  | 7519.8997 | 7519.8997 | 7519.8997 | 10002.7946 | 6167.0213 |  | 3026.25 | 3600 | 3026.25 | 2801.25 | 10002.7946 |  | 391.6305 | 4023.7336 | 734.9437 | 1016.7135 | 0 | 342.928 | 823.8064 | 58.8365 | 62.4793 | 64.8283 | 2519.1046 | 3883.69 | 0 | 2801.25 | 3600 | 225 | 0 |  | 0.93745 | 0.93745 | 0.93745 | 0.93745 | 0.93745 | 0.93745 | 0.93745 | 0.93745 | 0.93745 | 0.93745 | 0.93745 | 0.93745 | 0.93745 | 0.93745 | 0.93745 | 0 | 0 | 0 | 0 | 0 | 0 | 0 | 0 | 0 | 0 | 0 | 0 | 0 | 0 | 0 | 0 | 0 | 0 | 0 | 0 |  | 0.93745 | 0.93745 | 0.93745 | 0.93745 | 0.93745 | 0.93745 | 0.93745 | 0.93745 | 0.93745 | 0.93745 | 0.93745 | 0.93745 | 0.93745 | 0.93745 | 0.93745 | 0 | 0 | 0 | 0 | 0 | 0 | 0 | 0 | 0 | 0 | 0 | 0 | 0 | 0 | 0 | 0 | 0 | 0 | 0 | 0 |  | 0 | 0 | 0 | 0 | 0 | 0 | 0 | 0 | 0 | 0 | 0 | 0 | 0 | 0 | 0 | 0 | 0 | 0 | 0 | 0 | 0 | 0 | 0 | 0 | 0 | 0 | 0 | 0 | 0 | 0 | 0 | 0 | 0 | 0 | 0 |  | 0 | 0 | 0 | 0 | 0 | 0 | 0 | 0 | 0 | 0 | 0 | 0 | 0 | 0 | 0 | 0 | 0 | 0 | 0 | 0 | 0 | 0 | 0 | 0 | 0 | 0 | 0 | 0 | 0 | 0 | 0 | 0 | 0 | 0 | 0 |  | 180.5958 | 180.5958 | 180.5958 | 180.5958 | 180.5958 | 180.5958 | 180.5958 | 180.5958 | 180.5958 | 180.5958 | 180.5958 | 180.5958 | 180.5958 | 180.5958 | 180.5958 | 0 | 0 | 0 | 0 | 0 | 0 | 0 | 0 | 0 | 0 | 0 | 0 | 0 | 0 | 0 | 0 | 0 | 0 | 0 | 0 |  | 180.5958 | 180.5958 | 180.5958 | 180.5958 | 180.5958 | 180.5958 | 180.5958 | 180.5958 | 180.5958 | 180.5958 | 180.5958 | 180.5958 | 180.5958 | 180.5958 | 180.5958 | 0 | 0 | 0 | 0 | 0 | 0 | 0 | 0 | 0 | 0 | 0 | 0 | 0 | 0 | 0 | 0 | 0 | 0 | 0 | 0 |  | 0 | 0 | 0 | 0 | 0 | 0 | 0 | 0 | 0 | 0 | 0 | 0 | 0 | 0 | 0 | 0 | 0 | 0 | 0 | 0 | 0 | 0 | 0 | 0 | 0 | 0 | 0 | 0 | 0 | 0 | 0 | 0 | 0 | 0 | 0 |  | 2.4412 | 2.4412 | 2.4412 | 2.4412 | 2.4412 | 2.4412 | 2.4412 | 2.4412 | 2.4412 | 2.4412 | 2.4412 | 2.4412 | 2.4412 | 2.4412 | 2.4412 | 0 | 0 | 0 | 0 | 0 | 0 | 0 | 0 | 0 | 0 | 0 | 0 | 0 | 0 | 0 | 0 | 0 | 0 | 0 | 0 |  | 0 | 0 | 0 | 0 | 0 | 0 | 0 | 0 | 0 | 0 | 0 | 0 | 0 | 0 | 0 | 0 | 0 | 0 | 0 | 0 | 0 | 0 | 0 | 0 | 0 | 0 | 0 | 0 | 0 | 0 | 0 | 0 | 0 | 0 | 0 |  | 900 |  | 3.75 | 0 | 0 | 0 | 1.255 | 0 | 0 | 0.003268 | 0.24176 | 0 | 0 | 0 | 0 | 0 | 0 | 0 | 0 | 0 | 15 | 0 |  | 3375 |  | 0 | 0 | 3600 | 0 | 3600 |  |  | 14.0617 | 36.6179 | 2708.9368 | 0 | 0 |  | 1.1295 | 0.93745 | 0 | 0.93745 | 2.4412 | 180.5958 | 0 | 180.5958 | 1.1295 | 217.5853 | 16.9418 | 3263.7793 | 0 |  | 1.1295 | 0 | 0 | 2.9412 | 217.5853 | 0 | 0 |  | 0 | 0 | 0 | 0 | 0 | 0 | 0 |  | 0.83 | 0.83 | 0.83 | 0 |  | 0 | 0 | 0 | 0 | 0 | 0 | 0 | 0 | 0 |  | 0 | 0 | 0 | 0 | 0 | 0 | 0 | 0 | 0 | 0 | 8.437 |  | 0 | 0 | 0 | 0 | 0 | 0 | 0 | 0 | 0
2023_Residential_Market Rate Multifamily | Residential_Market Rate Multifamily_Whole Building_Natural Gas_HVAC_Multifamily_Energy Recovery Ventilator_0_0_0 | Residential_Market Rate Multifamily_Whole Building_Natural Gas_HVAC_Multifamily_Energy Recovery Ventilator_0_0_0_2023 |  | 399 |  | Residential | Market Rate Multifamily | Whole Building | Natural Gas | HVAC | Multifamily | Energy Recovery Ventilator | 0 | 0 | 0 | 2023 | CI-HVC-ERVE-V04-200101 |  |  | 2.5701 | 2.1605 | 2.5701 | 3.6596 | 0.62265 |  | 4751.5258 | 4177.7758 | 4751.5258 | 7450.1758 | -3868.4232 |  | 7777.7758 | 7777.7758 | 7777.7758 | 10251.4258 | 6383.0025 |  | 3026.25 | 3600 | 3026.25 | 2801.25 | 10251.4258 |  | 398.9555 | 4193.1456 | 748.69 | 1042.2115 | 0 | 356.197 | 855.6822 | 55.9257 | 62.1863 | 64.7821 | 2593.9302 | 4057.4955 | 0 | 2801.25 | 3600 | 225 | 0 |  | 0 | 0.93745 | 0.93745 | 0.93745 | 0.93745 | 0.93745 | 0.93745 | 0.93745 | 0.93745 | 0.93745 | 0.93745 | 0.93745 | 0.93745 | 0.93745 | 0.93745 | 0.93745 | 0 | 0 | 0 | 0 | 0 | 0 | 0 | 0 | 0 | 0 | 0 | 0 | 0 | 0 | 0 | 0 | 0 | 0 | 0 |  | 0 | 0.93745 | 0.93745 | 0.93745 | 0.93745 | 0.93745 | 0.93745 | 0.93745 | 0.93745 | 0.93745 | 0.93745 | 0.93745 | 0.93745 | 0.93745 | 0.93745 | 0.93745 | 0 | 0 | 0 | 0 | 0 | 0 | 0 | 0 | 0 | 0 | 0 | 0 | 0 | 0 | 0 | 0 | 0 | 0 | 0 |  | 0 | 0 | 0 | 0 | 0 | 0 | 0 | 0 | 0 | 0 | 0 | 0 | 0 | 0 | 0 | 0 | 0 | 0 | 0 | 0 | 0 | 0 | 0 | 0 | 0 | 0 | 0 | 0 | 0 | 0 | 0 | 0 | 0 | 0 | 0 |  | 0 | 0 | 0 | 0 | 0 | 0 | 0 | 0 | 0 | 0 | 0 | 0 | 0 | 0 | 0 | 0 | 0 | 0 | 0 | 0 | 0 | 0 | 0 | 0 | 0 | 0 | 0 | 0 | 0 | 0 | 0 | 0 | 0 | 0 | 0 |  | 0 | 180.5958 | 180.5958 | 180.5958 | 180.5958 | 180.5958 | 180.5958 | 180.5958 | 180.5958 | 180.5958 | 180.5958 | 180.5958 | 180.5958 | 180.5958 | 180.5958 | 180.5958 | 0 | 0 | 0 | 0 | 0 | 0 | 0 | 0 | 0 | 0 | 0 | 0 | 0 | 0 | 0 | 0 | 0 | 0 | 0 |  | 0 | 180.5958 | 180.5958 | 180.5958 | 180.5958 | 180.5958 | 180.5958 | 180.5958 | 180.5958 | 180.5958 | 180.5958 | 180.5958 | 180.5958 | 180.5958 | 180.5958 | 180.5958 | 0 | 0 | 0 | 0 | 0 | 0 | 0 | 0 | 0 | 0 | 0 | 0 | 0 | 0 | 0 | 0 | 0 | 0 | 0 |  | 0 | 0 | 0 | 0 | 0 | 0 | 0 | 0 | 0 | 0 | 0 | 0 | 0 | 0 | 0 | 0 | 0 | 0 | 0 | 0 | 0 | 0 | 0 | 0 | 0 | 0 | 0 | 0 | 0 | 0 | 0 | 0 | 0 | 0 | 0 |  | 0 | 2.4412 | 2.4412 | 2.4412 | 2.4412 | 2.4412 | 2.4412 | 2.4412 | 2.4412 | 2.4412 | 2.4412 | 2.4412 | 2.4412 | 2.4412 | 2.4412 | 2.4412 | 0 | 0 | 0 | 0 | 0 | 0 | 0 | 0 | 0 | 0 | 0 | 0 | 0 | 0 | 0 | 0 | 0 | 0 | 0 |  | 0 | 0 | 0 | 0 | 0 | 0 | 0 | 0 | 0 | 0 | 0 | 0 | 0 | 0 | 0 | 0 | 0 | 0 | 0 | 0 | 0 | 0 | 0 | 0 | 0 | 0 | 0 | 0 | 0 | 0 | 0 | 0 | 0 | 0 | 0 |  | 900 |  | 3.75 | 0 | 0 | 0 | 1.255 | 0 | 0 | 0.003268 | 0.24176 | 0 | 0 | 0 | 0 | 0 | 0 | 0 | 0 | 0 | 15 | 0 |  | 3375 |  | 0 | 0 | 3600 | 0 | 3600 |  |  | 14.0617 | 36.6179 | 2708.9368 | 0 | 0 |  | 1.1295 | 0.93745 | 0 | 0.93745 | 2.4412 | 180.5958 | 0 | 180.5958 | 1.1295 | 217.5853 | 16.9418 | 3263.7793 | 0 |  | 1.1295 | 0 | 0 | 2.9412 | 217.5853 | 0 | 0 |  | 0 | 0 | 0 | 0 | 0 | 0 | 0 |  | 0.83 | 0.83 | 0.83 | 0 |  | 0 | 0 | 0 | 0 | 0 | 0 | 0 | 0 | 0 |  | 0 | 0 | 0 | 0 | 0 | 0 | 0 | 0 | 0 | 0 | 7.4996 |  | 0 | 0 | 0 | 0 | 0 | 0 | 0 | 0 | 0
2024_Residential_Market Rate Multifamily | Residential_Market Rate Multifamily_Whole Building_Natural Gas_HVAC_Multifamily_Energy Recovery Ventilator_0_0_0 | Residential_Market Rate Multifamily_Whole Building_Natural Gas_HVAC_Multifamily_Energy Recovery Ventilator_0_0_0_2024 |  | 399 |  | Residential | Market Rate Multifamily | Whole Building | Natural Gas | HVAC | Multifamily | Energy Recovery Ventilator | 0 | 0 | 0 | 2024 | CI-HVC-ERVE-V04-200101 |  |  | 2.6266 | 2.208 | 2.6266 | 3.7465 | 0.62047 |  | 4922.451 | 4348.701 | 4922.451 | 7693.5528 | -3983.1313 |  | 7948.701 | 7948.701 | 7948.701 | 10494.8028 | 6511.6715 |  | 3026.25 | 3600 | 3026.25 | 2801.25 | 10494.8028 |  | 406.6354 | 4273.8642 | 763.1023 | 1068.0696 | 0 | 369.466 | 887.5579 | 53.0701 | 62.2192 | 64.7163 | 2662.4555 | 4232.3473 | 0 | 2801.25 | 3600 | 225 | 0 |  | 0 | 0 | 0.93745 | 0.93745 | 0.93745 | 0.93745 | 0.93745 | 0.93745 | 0.93745 | 0.93745 | 0.93745 | 0.93745 | 0.93745 | 0.93745 | 0.93745 | 0.93745 | 0.93745 | 0 | 0 | 0 | 0 | 0 | 0 | 0 | 0 | 0 | 0 | 0 | 0 | 0 | 0 | 0 | 0 | 0 | 0 |  | 0 | 0 | 0.93745 | 0.93745 | 0.93745 | 0.93745 | 0.93745 | 0.93745 | 0.93745 | 0.93745 | 0.93745 | 0.93745 | 0.93745 | 0.93745 | 0.93745 | 0.93745 | 0.93745 | 0 | 0 | 0 | 0 | 0 | 0 | 0 | 0 | 0 | 0 | 0 | 0 | 0 | 0 | 0 | 0 | 0 | 0 |  | 0 | 0 | 0 | 0 | 0 | 0 | 0 | 0 | 0 | 0 | 0 | 0 | 0 | 0 | 0 | 0 | 0 | 0 | 0 | 0 | 0 | 0 | 0 | 0 | 0 | 0 | 0 | 0 | 0 | 0 | 0 | 0 | 0 | 0 | 0 |  | 0 | 0 | 0 | 0 | 0 | 0 | 0 | 0 | 0 | 0 | 0 | 0 | 0 | 0 | 0 | 0 | 0 | 0 | 0 | 0 | 0 | 0 | 0 | 0 | 0 | 0 | 0 | 0 | 0 | 0 | 0 | 0 | 0 | 0 | 0 |  | 0 | 0 | 180.5958 | 180.5958 | 180.5958 | 180.5958 | 180.5958 | 180.5958 | 180.5958 | 180.5958 | 180.5958 | 180.5958 | 180.5958 | 180.5958 | 180.5958 | 180.5958 | 180.5958 | 0 | 0 | 0 | 0 | 0 | 0 | 0 | 0 | 0 | 0 | 0 | 0 | 0 | 0 | 0 | 0 | 0 | 0 |  | 0 | 0 | 180.5958 | 180.5958 | 180.5958 | 180.5958 | 180.5958 | 180.5958 | 180.5958 | 180.5958 | 180.5958 | 180.5958 | 180.5958 | 180.5958 | 180.5958 | 180.5958 | 180.5958 | 0 | 0 | 0 | 0 | 0 | 0 | 0 | 0 | 0 | 0 | 0 | 0 | 0 | 0 | 0 | 0 | 0 | 0 |  | 0 | 0 | 0 | 0 | 0 | 0 | 0 | 0 | 0 | 0 | 0 | 0 | 0 | 0 | 0 | 0 | 0 | 0 | 0 | 0 | 0 | 0 | 0 | 0 | 0 | 0 | 0 | 0 | 0 | 0 | 0 | 0 | 0 | 0 | 0 |  | 0 | 0 | 2.4412 | 2.4412 | 2.4412 | 2.4412 | 2.4412 | 2.4412 | 2.4412 | 2.4412 | 2.4412 | 2.4412 | 2.4412 | 2.4412 | 2.4412 | 2.4412 | 2.4412 | 0 | 0 | 0 | 0 | 0 | 0 | 0 | 0 | 0 | 0 | 0 | 0 | 0 | 0 | 0 | 0 | 0 | 0 |  | 0 | 0 | 0 | 0 | 0 | 0 | 0 | 0 | 0 | 0 | 0 | 0 | 0 | 0 | 0 | 0 | 0 | 0 | 0 | 0 | 0 | 0 | 0 | 0 | 0 | 0 | 0 | 0 | 0 | 0 | 0 | 0 | 0 | 0 | 0 |  | 900 |  | 3.75 | 0 | 0 | 0 | 1.255 | 0 | 0 | 0.003268 | 0.24176 | 0 | 0 | 0 | 0 | 0 | 0 | 0 | 0 | 0 | 15 | 0 |  | 3375 |  | 0 | 0 | 3600 | 0 | 3600 |  |  | 14.0617 | 36.6179 | 2708.9368 | 0 | 0 |  | 1.1295 | 0.93745 | 0 | 0.93745 | 2.4412 | 180.5958 | 0 | 180.5958 | 1.1295 | 217.5853 | 16.9418 | 3263.7793 | 0 |  | 1.1295 | 0 | 0 | 2.9412 | 217.5853 | 0 | 0 |  | 0 | 0 | 0 | 0 | 0 | 0 | 0 |  | 0.83 | 0.83 | 0.83 | 0 |  | 0 | 0 | 0 | 0 | 0 | 0 | 0 | 0 | 0 |  | 0 | 0 | 0 | 0 | 0 | 0 | 0 | 0 | 0 | 0 | 6.5621 |  | 0 | 0 | 0 | 0 | 0 | 0 | 0 | 0 | 0
2025_Residential_Market Rate Multifamily | Residential_Market Rate Multifamily_Whole Building_Natural Gas_HVAC_Multifamily_Energy Recovery Ventilator_0_0_0 | Residential_Market Rate Multifamily_Whole Building_Natural Gas_HVAC_Multifamily_Energy Recovery Ventilator_0_0_0_2025 |  | 399 |  | Residential | Market Rate Multifamily | Whole Building | Natural Gas | HVAC | Multifamily | Energy Recovery Ventilator | 0 | 0 | 0 | 2025 | CI-HVC-ERVE-V04-200101 |  |  | 2.6831 | 2.2555 | 2.6831 | 3.8284 | 0.61919 |  | 5093.5001 | 4519.7501 | 5093.5001 | 7923.1128 | -4083.9828 |  | 8119.7501 | 8119.7501 | 8119.7501 | 10724.3628 | 6640.38 |  | 3026.25 | 3600 | 3026.25 | 2801.25 | 10724.3628 |  | 414.3712 | 4355.1698 | 777.6195 | 1093.2195 | 0 | 382.735 | 919.4337 | 50.2996 | 62.2528 | 64.649 | 2724.6356 | 4399.7272 | 0 | 2801.25 | 3600 | 225 | 0 |  | 0 | 0 | 0 | 0.93745 | 0.93745 | 0.93745 | 0.93745 | 0.93745 | 0.93745 | 0.93745 | 0.93745 | 0.93745 | 0.93745 | 0.93745 | 0.93745 | 0.93745 | 0.93745 | 0.93745 | 0 | 0 | 0 | 0 | 0 | 0 | 0 | 0 | 0 | 0 | 0 | 0 | 0 | 0 | 0 | 0 | 0 |  | 0 | 0 | 0 | 0.93745 | 0.93745 | 0.93745 | 0.93745 | 0.93745 | 0.93745 | 0.93745 | 0.93745 | 0.93745 | 0.93745 | 0.93745 | 0.93745 | 0.93745 | 0.93745 | 0.93745 | 0 | 0 | 0 | 0 | 0 | 0 | 0 | 0 | 0 | 0 | 0 | 0 | 0 | 0 | 0 | 0 | 0 |  | 0 | 0 | 0 | 0 | 0 | 0 | 0 | 0 | 0 | 0 | 0 | 0 | 0 | 0 | 0 | 0 | 0 | 0 | 0 | 0 | 0 | 0 | 0 | 0 | 0 | 0 | 0 | 0 | 0 | 0 | 0 | 0 | 0 | 0 | 0 |  | 0 | 0 | 0 | 0 | 0 | 0 | 0 | 0 | 0 | 0 | 0 | 0 | 0 | 0 | 0 | 0 | 0 | 0 | 0 | 0 | 0 | 0 | 0 | 0 | 0 | 0 | 0 | 0 | 0 | 0 | 0 | 0 | 0 | 0 | 0 |  | 0 | 0 | 0 | 180.5958 | 180.5958 | 180.5958 | 180.5958 | 180.5958 | 180.5958 | 180.5958 | 180.5958 | 180.5958 | 180.5958 | 180.5958 | 180.5958 | 180.5958 | 180.5958 | 180.5958 | 0 | 0 | 0 | 0 | 0 | 0 | 0 | 0 | 0 | 0 | 0 | 0 | 0 | 0 | 0 | 0 | 0 |  | 0 | 0 | 0 | 180.5958 | 180.5958 | 180.5958 | 180.5958 | 180.5958 | 180.5958 | 180.5958 | 180.5958 | 180.5958 | 180.5958 | 180.5958 | 180.5958 | 180.5958 | 180.5958 | 180.5958 | 0 | 0 | 0 | 0 | 0 | 0 | 0 | 0 | 0 | 0 | 0 | 0 | 0 | 0 | 0 | 0 | 0 |  | 0 | 0 | 0 | 0 | 0 | 0 | 0 | 0 | 0 | 0 | 0 | 0 | 0 | 0 | 0 | 0 | 0 | 0 | 0 | 0 | 0 | 0 | 0 | 0 | 0 | 0 | 0 | 0 | 0 | 0 | 0 | 0 | 0 | 0 | 0 |  | 0 | 0 | 0 | 2.4412 | 2.4412 | 2.4412 | 2.4412 | 2.4412 | 2.4412 | 2.4412 | 2.4412 | 2.4412 | 2.4412 | 2.4412 | 2.4412 | 2.4412 | 2.4412 | 2.4412 | 0 | 0 | 0 | 0 | 0 | 0 | 0 | 0 | 0 | 0 | 0 | 0 | 0 | 0 | 0 | 0 | 0 |  | 0 | 0 | 0 | 0 | 0 | 0 | 0 | 0 | 0 | 0 | 0 | 0 | 0 | 0 | 0 | 0 | 0 | 0 | 0 | 0 | 0 | 0 | 0 | 0 | 0 | 0 | 0 | 0 | 0 | 0 | 0 | 0 | 0 | 0 | 0 |  | 900 |  | 3.75 | 0 | 0 | 0 | 1.255 | 0 | 0 | 0.003268 | 0.24176 | 0 | 0 | 0 | 0 | 0 | 0 | 0 | 0 | 0 | 15 | 0 |  | 3375 |  | 0 | 0 | 3600 | 0 | 3600 |  |  | 14.0617 | 36.6179 | 2708.9368 | 0 | 0 |  | 1.1295 | 0.93745 | 0 | 0.93745 | 2.4412 | 180.5958 | 0 | 180.5958 | 1.1295 | 217.5853 | 16.9418 | 3263.7793 | 0 |  | 1.1295 | 0 | 0 | 2.9412 | 217.5853 | 0 | 0 |  | 0 | 0 | 0 | 0 | 0 | 0 | 0 |  | 0.83 | 0.83 | 0.83 | 0 |  | 0 | 0 | 0 | 0 | 0 | 0 | 0 | 0 | 0 |  | 0 | 0 | 0 | 0 | 0 | 0 | 0 | 0 | 0 | 0 | 5.6247 |  | 0 | 0 | 0 | 0 | 0 | 0 | 0 | 0 | 0
2022_Residential_Market Rate Multifamily | Residential_Market Rate Multifamily_Whole Building_Natural Gas_HVAC_Multifamily_High Efficiency Boiler_Time of Sale_0_93% TE | Residential_Market Rate Multifamily_Whole Building_Natural Gas_HVAC_Multifamily_High Efficiency Boiler_Time of Sale_0_93% TE_2022 |  | 400 |  | Residential | Market Rate Multifamily | Whole Building | Natural Gas | HVAC | Multifamily | High Efficiency Boiler | Time of Sale | 0 | 93% TE | 2022 | CI-HVC-BOIL-V08-210101 |  |  | 4.8535 | 8.0416 | 4.8535 | 10.5709 | 0.23066 |  | 72923.8869 | 80426.3182 | 72923.8869 | 181120.378 | -153901.8664 |  | 91847.8869 | 91847.8869 | 91847.8869 | 200044.378 | 46142.5116 |  | 18924 | 11421.5686 | 18924 | 18924 | 200044.378 |  | 0 | 0 | 0 | 46142.5116 | 0 | 0 | 40352.3066 | 0 | 2628.9684 | 2724.1002 | 0 | 188622.8094 | 0 | 18924 | 11421.5686 | 0 | 0 |  | 0 | 0 | 0 | 0 | 0 | 0 | 0 | 0 | 0 | 0 | 0 | 0 | 0 | 0 | 0 | 0 | 0 | 0 | 0 | 0 | 0 | 0 | 0 | 0 | 0 | 0 | 0 | 0 | 0 | 0 | 0 | 0 | 0 | 0 | 0 |  | 0 | 0 | 0 | 0 | 0 | 0 | 0 | 0 | 0 | 0 | 0 | 0 | 0 | 0 | 0 | 0 | 0 | 0 | 0 | 0 | 0 | 0 | 0 | 0 | 0 | 0 | 0 | 0 | 0 | 0 | 0 | 0 | 0 | 0 | 0 |  | 0 | 0 | 0 | 0 | 0 | 0 | 0 | 0 | 0 | 0 | 0 | 0 | 0 | 0 | 0 | 0 | 0 | 0 | 0 | 0 | 0 | 0 | 0 | 0 | 0 | 0 | 0 | 0 | 0 | 0 | 0 | 0 | 0 | 0 | 0 |  | 0 | 0 | 0 | 0 | 0 | 0 | 0 | 0 | 0 | 0 | 0 | 0 | 0 | 0 | 0 | 0 | 0 | 0 | 0 | 0 | 0 | 0 | 0 | 0 | 0 | 0 | 0 | 0 | 0 | 0 | 0 | 0 | 0 | 0 | 0 |  | 5084.7875 | 5084.7875 | 5084.7875 | 5084.7875 | 5084.7875 | 5084.7875 | 5084.7875 | 5084.7875 | 5084.7875 | 5084.7875 | 5084.7875 | 5084.7875 | 5084.7875 | 5084.7875 | 5084.7875 | 5084.7875 | 5084.7875 | 5084.7875 | 5084.7875 | 5084.7875 | 5084.7875 | 5084.7875 | 5084.7875 | 5084.7875 | 5084.7875 | 0 | 0 | 0 | 0 | 0 | 0 | 0 | 0 | 0 | 0 |  | 5084.7875 | 5084.7875 | 5084.7875 | 5084.7875 | 5084.7875 | 5084.7875 | 5084.7875 | 5084.7875 | 5084.7875 | 5084.7875 | 5084.7875 | 5084.7875 | 5084.7875 | 5084.7875 | 5084.7875 | 5084.7875 | 5084.7875 | 5084.7875 | 5084.7875 | 5084.7875 | 5084.7875 | 5084.7875 | 5084.7875 | 5084.7875 | 5084.7875 | 0 | 0 | 0 | 0 | 0 | 0 | 0 | 0 | 0 | 0 |  | 0 | 0 | 0 | 0 | 0 | 0 | 0 | 0 | 0 | 0 | 0 | 0 | 0 | 0 | 0 | 0 | 0 | 0 | 0 | 0 | 0 | 0 | 0 | 0 | 0 | 0 | 0 | 0 | 0 | 0 | 0 | 0 | 0 | 0 | 0 |  | 0 | 0 | 0 | 0 | 0 | 0 | 0 | 0 | 0 | 0 | 0 | 0 | 0 | 0 | 0 | 0 | 0 | 0 | 0 | 0 | 0 | 0 | 0 | 0 | 0 | 0 | 0 | 0 | 0 | 0 | 0 | 0 | 0 | 0 | 0 |  | 0 | 0 | 0 | 0 | 0 | 0 | 0 | 0 | 0 | 0 | 0 | 0 | 0 | 0 | 0 | 0 | 0 | 0 | 0 | 0 | 0 | 0 | 0 | 0 | 0 | 0 | 0 | 0 | 0 | 0 | 0 | 0 | 0 | 0 | 0 |  | 5 |  | 4560 | 0 | 0 | 0 | 0 | 0 | 0 | 0 | 1225.25 | 0 | 0 | 0 | 0 | 0 | 0 | 0 | 0 | 0 | 25 | 0 |  | 22800 |  | 0 | 0 | 11421.5686 | 0 | 11421.5686 |  |  | 0 | 0 | 127119.6875 | 0 | 0 |  | 0 | 0 | 0 | 0 | 0 | 5084.7875 | 0 | 5084.7875 | 0 | 6126.25 | 0 | 153156.25 | 0 |  | 0 | 0 | 0 | 0 | 6126.25 | 0 | 0 |  | 0 | 0 | 0 | 0 | 0 | 0 | 0 |  | 0.83 | 0.83 | 0.83 | 0 |  | 0 | 0 | 0 | 0 | 0 | 0 | 0 | 0 | 0 |  | 0 | 0 | 0 | 0 | 0 | 0 | 0 | 0 | 0 | 0 | 0 |  | 0 | 0 | 0 | 0 | 0 | 0 | 0 | 0 | 0
2023_Residential_Market Rate Multifamily | Residential_Market Rate Multifamily_Whole Building_Natural Gas_HVAC_Multifamily_High Efficiency Boiler_Time of Sale_0_93% TE | Residential_Market Rate Multifamily_Whole Building_Natural Gas_HVAC_Multifamily_High Efficiency Boiler_Time of Sale_0_93% TE_2023 |  | 400 |  | Residential | Market Rate Multifamily | Whole Building | Natural Gas | HVAC | Multifamily | High Efficiency Boiler | Time of Sale | 0 | 93% TE | 2023 | CI-HVC-BOIL-V08-210101 |  |  | 4.9763 | 8.2451 | 4.9763 | 10.887 | 0.22878 |  | 105347.1513 | 115850.5552 | 105347.1513 | 261942.3845 | -222448.3428 |  | 131840.7513 | 131840.7513 | 131840.7513 | 288435.9845 | 65987.6418 |  | 26493.6 | 15990.1961 | 26493.6 | 26493.6 | 288435.9845 |  | 0 | 0 | 0 | 65987.6418 | 0 | 0 | 58372.181 | 0 | 3669.0079 | 3811.9207 | 0 | 272445.7885 | 0 | 26493.6 | 15990.1961 | 0 | 0 |  | 0 | 0 | 0 | 0 | 0 | 0 | 0 | 0 | 0 | 0 | 0 | 0 | 0 | 0 | 0 | 0 | 0 | 0 | 0 | 0 | 0 | 0 | 0 | 0 | 0 | 0 | 0 | 0 | 0 | 0 | 0 | 0 | 0 | 0 | 0 |  | 0 | 0 | 0 | 0 | 0 | 0 | 0 | 0 | 0 | 0 | 0 | 0 | 0 | 0 | 0 | 0 | 0 | 0 | 0 | 0 | 0 | 0 | 0 | 0 | 0 | 0 | 0 | 0 | 0 | 0 | 0 | 0 | 0 | 0 | 0 |  | 0 | 0 | 0 | 0 | 0 | 0 | 0 | 0 | 0 | 0 | 0 | 0 | 0 | 0 | 0 | 0 | 0 | 0 | 0 | 0 | 0 | 0 | 0 | 0 | 0 | 0 | 0 | 0 | 0 | 0 | 0 | 0 | 0 | 0 | 0 |  | 0 | 0 | 0 | 0 | 0 | 0 | 0 | 0 | 0 | 0 | 0 | 0 | 0 | 0 | 0 | 0 | 0 | 0 | 0 | 0 | 0 | 0 | 0 | 0 | 0 | 0 | 0 | 0 | 0 | 0 | 0 | 0 | 0 | 0 | 0 |  | 0 | 7118.7025 | 7118.7025 | 7118.7025 | 7118.7025 | 7118.7025 | 7118.7025 | 7118.7025 | 7118.7025 | 7118.7025 | 7118.7025 | 7118.7025 | 7118.7025 | 7118.7025 | 7118.7025 | 7118.7025 | 7118.7025 | 7118.7025 | 7118.7025 | 7118.7025 | 7118.7025 | 7118.7025 | 7118.7025 | 7118.7025 | 7118.7025 | 7118.7025 | 0 | 0 | 0 | 0 | 0 | 0 | 0 | 0 | 0 |  | 0 | 7118.7025 | 7118.7025 | 7118.7025 | 7118.7025 | 7118.7025 | 7118.7025 | 7118.7025 | 7118.7025 | 7118.7025 | 7118.7025 | 7118.7025 | 7118.7025 | 7118.7025 | 7118.7025 | 7118.7025 | 7118.7025 | 7118.7025 | 7118.7025 | 7118.7025 | 7118.7025 | 7118.7025 | 7118.7025 | 7118.7025 | 7118.7025 | 7118.7025 | 0 | 0 | 0 | 0 | 0 | 0 | 0 | 0 | 0 |  | 0 | 0 | 0 | 0 | 0 | 0 | 0 | 0 | 0 | 0 | 0 | 0 | 0 | 0 | 0 | 0 | 0 | 0 | 0 | 0 | 0 | 0 | 0 | 0 | 0 | 0 | 0 | 0 | 0 | 0 | 0 | 0 | 0 | 0 | 0 |  | 0 | 0 | 0 | 0 | 0 | 0 | 0 | 0 | 0 | 0 | 0 | 0 | 0 | 0 | 0 | 0 | 0 | 0 | 0 | 0 | 0 | 0 | 0 | 0 | 0 | 0 | 0 | 0 | 0 | 0 | 0 | 0 | 0 | 0 | 0 |  | 0 | 0 | 0 | 0 | 0 | 0 | 0 | 0 | 0 | 0 | 0 | 0 | 0 | 0 | 0 | 0 | 0 | 0 | 0 | 0 | 0 | 0 | 0 | 0 | 0 | 0 | 0 | 0 | 0 | 0 | 0 | 0 | 0 | 0 | 0 |  | 7 |  | 4560 | 0 | 0 | 0 | 0 | 0 | 0 | 0 | 1225.25 | 0 | 0 | 0 | 0 | 0 | 0 | 0 | 0 | 0 | 25 | 0 |  | 31920 |  | 0 | 0 | 15990.1961 | 0 | 15990.1961 |  |  | 0 | 0 | 177967.5625 | 0 | 0 |  | 0 | 0 | 0 | 0 | 0 | 7118.7025 | 0 | 7118.7025 | 0 | 8576.75 | 0 | 214418.75 | 0 |  | 0 | 0 | 0 | 0 | 8576.75 | 0 | 0 |  | 0 | 0 | 0 | 0 | 0 | 0 | 0 |  | 0.83 | 0.83 | 0.83 | 0 |  | 0 | 0 | 0 | 0 | 0 | 0 | 0 | 0 | 0 |  | 0 | 0 | 0 | 0 | 0 | 0 | 0 | 0 | 0 | 0 | 0 |  | 0 | 0 | 0 | 0 | 0 | 0 | 0 | 0 | 0
2024_Residential_Market Rate Multifamily | Residential_Market Rate Multifamily_Whole Building_Natural Gas_HVAC_Multifamily_High Efficiency Boiler_Time of Sale_0_93% TE | Residential_Market Rate Multifamily_Whole Building_Natural Gas_HVAC_Multifamily_High Efficiency Boiler_Time of Sale_0_93% TE_2024 |  | 400 |  | Residential | Market Rate Multifamily | Whole Building | Natural Gas | HVAC | Multifamily | High Efficiency Boiler | Time of Sale | 0 | 93% TE | 2024 | CI-HVC-BOIL-V08-210101 |  |  | 5.1008 | 8.4514 | 5.1008 | 11.1988 | 0.2272 |  | 108646.1497 | 119149.5536 | 108646.1497 | 270202.6824 | -229287.2981 |  | 135139.7497 | 135139.7497 | 135139.7497 | 296696.2824 | 67408.9843 |  | 26493.6 | 15990.1961 | 26493.6 | 26493.6 | 296696.2824 |  | 0 | 0 | 0 | 67408.9843 | 0 | 0 | 60251.1328 | 0 | 3670.3038 | 3809.3289 | 0 | 280706.0863 | 0 | 26493.6 | 15990.1961 | 0 | 0 |  | 0 | 0 | 0 | 0 | 0 | 0 | 0 | 0 | 0 | 0 | 0 | 0 | 0 | 0 | 0 | 0 | 0 | 0 | 0 | 0 | 0 | 0 | 0 | 0 | 0 | 0 | 0 | 0 | 0 | 0 | 0 | 0 | 0 | 0 | 0 |  | 0 | 0 | 0 | 0 | 0 | 0 | 0 | 0 | 0 | 0 | 0 | 0 | 0 | 0 | 0 | 0 | 0 | 0 | 0 | 0 | 0 | 0 | 0 | 0 | 0 | 0 | 0 | 0 | 0 | 0 | 0 | 0 | 0 | 0 | 0 |  | 0 | 0 | 0 | 0 | 0 | 0 | 0 | 0 | 0 | 0 | 0 | 0 | 0 | 0 | 0 | 0 | 0 | 0 | 0 | 0 | 0 | 0 | 0 | 0 | 0 | 0 | 0 | 0 | 0 | 0 | 0 | 0 | 0 | 0 | 0 |  | 0 | 0 | 0 | 0 | 0 | 0 | 0 | 0 | 0 | 0 | 0 | 0 | 0 | 0 | 0 | 0 | 0 | 0 | 0 | 0 | 0 | 0 | 0 | 0 | 0 | 0 | 0 | 0 | 0 | 0 | 0 | 0 | 0 | 0 | 0 |  | 0 | 0 | 7118.7025 | 7118.7025 | 7118.7025 | 7118.7025 | 7118.7025 | 7118.7025 | 7118.7025 | 7118.7025 | 7118.7025 | 7118.7025 | 7118.7025 | 7118.7025 | 7118.7025 | 7118.7025 | 7118.7025 | 7118.7025 | 7118.7025 | 7118.7025 | 7118.7025 | 7118.7025 | 7118.7025 | 7118.7025 | 7118.7025 | 7118.7025 | 7118.7025 | 0 | 0 | 0 | 0 | 0 | 0 | 0 | 0 |  | 0 | 0 | 7118.7025 | 7118.7025 | 7118.7025 | 7118.7025 | 7118.7025 | 7118.7025 | 7118.7025 | 7118.7025 | 7118.7025 | 7118.7025 | 7118.7025 | 7118.7025 | 7118.7025 | 7118.7025 | 7118.7025 | 7118.7025 | 7118.7025 | 7118.7025 | 7118.7025 | 7118.7025 | 7118.7025 | 7118.7025 | 7118.7025 | 7118.7025 | 7118.7025 | 0 | 0 | 0 | 0 | 0 | 0 | 0 | 0 |  | 0 | 0 | 0 | 0 | 0 | 0 | 0 | 0 | 0 | 0 | 0 | 0 | 0 | 0 | 0 | 0 | 0 | 0 | 0 | 0 | 0 | 0 | 0 | 0 | 0 | 0 | 0 | 0 | 0 | 0 | 0 | 0 | 0 | 0 | 0 |  | 0 | 0 | 0 | 0 | 0 | 0 | 0 | 0 | 0 | 0 | 0 | 0 | 0 | 0 | 0 | 0 | 0 | 0 | 0 | 0 | 0 | 0 | 0 | 0 | 0 | 0 | 0 | 0 | 0 | 0 | 0 | 0 | 0 | 0 | 0 |  | 0 | 0 | 0 | 0 | 0 | 0 | 0 | 0 | 0 | 0 | 0 | 0 | 0 | 0 | 0 | 0 | 0 | 0 | 0 | 0 | 0 | 0 | 0 | 0 | 0 | 0 | 0 | 0 | 0 | 0 | 0 | 0 | 0 | 0 | 0 |  | 7 |  | 4560 | 0 | 0 | 0 | 0 | 0 | 0 | 0 | 1225.25 | 0 | 0 | 0 | 0 | 0 | 0 | 0 | 0 | 0 | 25 | 0 |  | 31920 |  | 0 | 0 | 15990.1961 | 0 | 15990.1961 |  |  | 0 | 0 | 177967.5625 | 0 | 0 |  | 0 | 0 | 0 | 0 | 0 | 7118.7025 | 0 | 7118.7025 | 0 | 8576.75 | 0 | 214418.75 | 0 |  | 0 | 0 | 0 | 0 | 8576.75 | 0 | 0 |  | 0 | 0 | 0 | 0 | 0 | 0 | 0 |  | 0.83 | 0.83 | 0.83 | 0 |  | 0 | 0 | 0 | 0 | 0 | 0 | 0 | 0 | 0 |  | 0 | 0 | 0 | 0 | 0 | 0 | 0 | 0 | 0 | 0 | 0 |  | 0 | 0 | 0 | 0 | 0 | 0 | 0 | 0 | 0
2025_Residential_Market Rate Multifamily | Residential_Market Rate Multifamily_Whole Building_Natural Gas_HVAC_Multifamily_High Efficiency Boiler_Time of Sale_0_93% TE | Residential_Market Rate Multifamily_Whole Building_Natural Gas_HVAC_Multifamily_High Efficiency Boiler_Time of Sale_0_93% TE_2025 |  | 400 |  | Residential | Market Rate Multifamily | Whole Building | Natural Gas | HVAC | Multifamily | High Efficiency Boiler | Time of Sale | 0 | 93% TE | 2025 | CI-HVC-BOIL-V08-210101 |  |  | 5.2252 | 8.6575 | 5.2252 | 11.5007 | 0.22589 |  | 111941.1668 | 122444.5707 | 111941.1668 | 278201.0135 | -235868.2372 |  | 138434.7668 | 138434.7668 | 138434.7668 | 304694.6135 | 68826.3763 |  | 26493.6 | 15990.1961 | 26493.6 | 26493.6 | 304694.6135 |  | 0 | 0 | 0 | 68826.3763 | 0 | 0 | 62130.0846 | 0 | 3671.6305 | 3806.6754 | 0 | 288704.4174 | 0 | 26493.6 | 15990.1961 | 0 | 0 |  | 0 | 0 | 0 | 0 | 0 | 0 | 0 | 0 | 0 | 0 | 0 | 0 | 0 | 0 | 0 | 0 | 0 | 0 | 0 | 0 | 0 | 0 | 0 | 0 | 0 | 0 | 0 | 0 | 0 | 0 | 0 | 0 | 0 | 0 | 0 |  | 0 | 0 | 0 | 0 | 0 | 0 | 0 | 0 | 0 | 0 | 0 | 0 | 0 | 0 | 0 | 0 | 0 | 0 | 0 | 0 | 0 | 0 | 0 | 0 | 0 | 0 | 0 | 0 | 0 | 0 | 0 | 0 | 0 | 0 | 0 |  | 0 | 0 | 0 | 0 | 0 | 0 | 0 | 0 | 0 | 0 | 0 | 0 | 0 | 0 | 0 | 0 | 0 | 0 | 0 | 0 | 0 | 0 | 0 | 0 | 0 | 0 | 0 | 0 | 0 | 0 | 0 | 0 | 0 | 0 | 0 |  | 0 | 0 | 0 | 0 | 0 | 0 | 0 | 0 | 0 | 0 | 0 | 0 | 0 | 0 | 0 | 0 | 0 | 0 | 0 | 0 | 0 | 0 | 0 | 0 | 0 | 0 | 0 | 0 | 0 | 0 | 0 | 0 | 0 | 0 | 0 |  | 0 | 0 | 0 | 7118.7025 | 7118.7025 | 7118.7025 | 7118.7025 | 7118.7025 | 7118.7025 | 7118.7025 | 7118.7025 | 7118.7025 | 7118.7025 | 7118.7025 | 7118.7025 | 7118.7025 | 7118.7025 | 7118.7025 | 7118.7025 | 7118.7025 | 7118.7025 | 7118.7025 | 7118.7025 | 7118.7025 | 7118.7025 | 7118.7025 | 7118.7025 | 7118.7025 | 0 | 0 | 0 | 0 | 0 | 0 | 0 |  | 0 | 0 | 0 | 7118.7025 | 7118.7025 | 7118.7025 | 7118.7025 | 7118.7025 | 7118.7025 | 7118.7025 | 7118.7025 | 7118.7025 | 7118.7025 | 7118.7025 | 7118.7025 | 7118.7025 | 7118.7025 | 7118.7025 | 7118.7025 | 7118.7025 | 7118.7025 | 7118.7025 | 7118.7025 | 7118.7025 | 7118.7025 | 7118.7025 | 7118.7025 | 7118.7025 | 0 | 0 | 0 | 0 | 0 | 0 | 0 |  | 0 | 0 | 0 | 0 | 0 | 0 | 0 | 0 | 0 | 0 | 0 | 0 | 0 | 0 | 0 | 0 | 0 | 0 | 0 | 0 | 0 | 0 | 0 | 0 | 0 | 0 | 0 | 0 | 0 | 0 | 0 | 0 | 0 | 0 | 0 |  | 0 | 0 | 0 | 0 | 0 | 0 | 0 | 0 | 0 | 0 | 0 | 0 | 0 | 0 | 0 | 0 | 0 | 0 | 0 | 0 | 0 | 0 | 0 | 0 | 0 | 0 | 0 | 0 | 0 | 0 | 0 | 0 | 0 | 0 | 0 |  | 0 | 0 | 0 | 0 | 0 | 0 | 0 | 0 | 0 | 0 | 0 | 0 | 0 | 0 | 0 | 0 | 0 | 0 | 0 | 0 | 0 | 0 | 0 | 0 | 0 | 0 | 0 | 0 | 0 | 0 | 0 | 0 | 0 | 0 | 0 |  | 7 |  | 4560 | 0 | 0 | 0 | 0 | 0 | 0 | 0 | 1225.25 | 0 | 0 | 0 | 0 | 0 | 0 | 0 | 0 | 0 | 25 | 0 |  | 31920 |  | 0 | 0 | 15990.1961 | 0 | 15990.1961 |  |  | 0 | 0 | 177967.5625 | 0 | 0 |  | 0 | 0 | 0 | 0 | 0 | 7118.7025 | 0 | 7118.7025 | 0 | 8576.75 | 0 | 214418.75 | 0 |  | 0 | 0 | 0 | 0 | 8576.75 | 0 | 0 |  | 0 | 0 | 0 | 0 | 0 | 0 | 0 |  | 0.83 | 0.83 | 0.83 | 0 |  | 0 | 0 | 0 | 0 | 0 | 0 | 0 | 0 | 0 |  | 0 | 0 | 0 | 0 | 0 | 0 | 0 | 0 | 0 | 0 | 0 |  | 0 | 0 | 0 | 0 | 0 | 0 | 0 | 0 | 0
2022_Residential_Market Rate Multifamily | Residential_Market Rate Multifamily_Whole Building_Natural Gas_HVAC_Multifamily_High Efficiency Boiler_Time of Sale_0_93% AFUE | Residential_Market Rate Multifamily_Whole Building_Natural Gas_HVAC_Multifamily_High Efficiency Boiler_Time of Sale_0_93% AFUE_2022 |  | 401 |  | Residential | Market Rate Multifamily | Whole Building | Natural Gas | HVAC | Multifamily | High Efficiency Boiler | Time of Sale | 0 | 93% AFUE | 2022 | CI-HVC-BOIL-V08-210101 |  |  | n/a | n/a | n/a | n/a | n/a |  | 0 | 0 | 0 | 0 | 0 |  | 0 | 0 | 0 | 0 | 0 |  | 0 | 0 | 0 | 0 | 0 |  | 0 | 0 | 0 | 0 | 0 | 0 | 0 | 0 | 0 | 0 | 0 | 0 | 0 | 0 | 0 | 0 | 0 |  | 0 | 0 | 0 | 0 | 0 | 0 | 0 | 0 | 0 | 0 | 0 | 0 | 0 | 0 | 0 | 0 | 0 | 0 | 0 | 0 | 0 | 0 | 0 | 0 | 0 | 0 | 0 | 0 | 0 | 0 | 0 | 0 | 0 | 0 | 0 |  | 0 | 0 | 0 | 0 | 0 | 0 | 0 | 0 | 0 | 0 | 0 | 0 | 0 | 0 | 0 | 0 | 0 | 0 | 0 | 0 | 0 | 0 | 0 | 0 | 0 | 0 | 0 | 0 | 0 | 0 | 0 | 0 | 0 | 0 | 0 |  | 0 | 0 | 0 | 0 | 0 | 0 | 0 | 0 | 0 | 0 | 0 | 0 | 0 | 0 | 0 | 0 | 0 | 0 | 0 | 0 | 0 | 0 | 0 | 0 | 0 | 0 | 0 | 0 | 0 | 0 | 0 | 0 | 0 | 0 | 0 |  | 0 | 0 | 0 | 0 | 0 | 0 | 0 | 0 | 0 | 0 | 0 | 0 | 0 | 0 | 0 | 0 | 0 | 0 | 0 | 0 | 0 | 0 | 0 | 0 | 0 | 0 | 0 | 0 | 0 | 0 | 0 | 0 | 0 | 0 | 0 |  | 0 | 0 | 0 | 0 | 0 | 0 | 0 | 0 | 0 | 0 | 0 | 0 | 0 | 0 | 0 | 0 | 0 | 0 | 0 | 0 | 0 | 0 | 0 | 0 | 0 | 0 | 0 | 0 | 0 | 0 | 0 | 0 | 0 | 0 | 0 |  | 0 | 0 | 0 | 0 | 0 | 0 | 0 | 0 | 0 | 0 | 0 | 0 | 0 | 0 | 0 | 0 | 0 | 0 | 0 | 0 | 0 | 0 | 0 | 0 | 0 | 0 | 0 | 0 | 0 | 0 | 0 | 0 | 0 | 0 | 0 |  | 0 | 0 | 0 | 0 | 0 | 0 | 0 | 0 | 0 | 0 | 0 | 0 | 0 | 0 | 0 | 0 | 0 | 0 | 0 | 0 | 0 | 0 | 0 | 0 | 0 | 0 | 0 | 0 | 0 | 0 | 0 | 0 | 0 | 0 | 0 |  | 0 | 0 | 0 | 0 | 0 | 0 | 0 | 0 | 0 | 0 | 0 | 0 | 0 | 0 | 0 | 0 | 0 | 0 | 0 | 0 | 0 | 0 | 0 | 0 | 0 | 0 | 0 | 0 | 0 | 0 | 0 | 0 | 0 | 0 | 0 |  | 0 | 0 | 0 | 0 | 0 | 0 | 0 | 0 | 0 | 0 | 0 | 0 | 0 | 0 | 0 | 0 | 0 | 0 | 0 | 0 | 0 | 0 | 0 | 0 | 0 | 0 | 0 | 0 | 0 | 0 | 0 | 0 | 0 | 0 | 0 |  | 0 |  | 3370 | 0 | 0 | 0 | 0 | 0 | 0 | 0 | 612.625 | 0 | 0 | 0 | 0 | 0 | 0 | 0 | 0 | 0 | 25 | 0 |  | 0 |  | 0 | 0 | 0 | 0 | 0 |  |  | 0 | 0 | 0 | 0 | 0 |  | 0 | 0 | 0 | 0 | 0 | 0 | 0 | 0 | 0 | 0 | 0 | 0 | 0 |  | 0 | 0 | 0 | 0 | 0 | 0 | 0 |  | 0 | 0 | 0 | 0 | 0 | 0 | 0 |  | 0.83 | 0.83 | 0.83 | 0 |  | 0 | 0 | 0 | 0 | 0 | 0 | 0 | 0 | 0 |  | 0 | 0 | 0 | 0 | 0 | 0 | 0 | 0 | 0 | 0 | 0 |  | 0 | 0 | 0 | 0 | 0 | 0 | 0 | 0 | 0
2023_Residential_Market Rate Multifamily | Residential_Market Rate Multifamily_Whole Building_Natural Gas_HVAC_Multifamily_High Efficiency Boiler_Time of Sale_0_93% AFUE | Residential_Market Rate Multifamily_Whole Building_Natural Gas_HVAC_Multifamily_High Efficiency Boiler_Time of Sale_0_93% AFUE_2023 |  | 401 |  | Residential | Market Rate Multifamily | Whole Building | Natural Gas | HVAC | Multifamily | High Efficiency Boiler | Time of Sale | 0 | 93% AFUE | 2023 | CI-HVC-BOIL-V08-210101 |  |  | n/a | n/a | n/a | n/a | n/a |  | 0 | 0 | 0 | 0 | 0 |  | 0 | 0 | 0 | 0 | 0 |  | 0 | 0 | 0 | 0 | 0 |  | 0 | 0 | 0 | 0 | 0 | 0 | 0 | 0 | 0 | 0 | 0 | 0 | 0 | 0 | 0 | 0 | 0 |  | 0 | 0 | 0 | 0 | 0 | 0 | 0 | 0 | 0 | 0 | 0 | 0 | 0 | 0 | 0 | 0 | 0 | 0 | 0 | 0 | 0 | 0 | 0 | 0 | 0 | 0 | 0 | 0 | 0 | 0 | 0 | 0 | 0 | 0 | 0 |  | 0 | 0 | 0 | 0 | 0 | 0 | 0 | 0 | 0 | 0 | 0 | 0 | 0 | 0 | 0 | 0 | 0 | 0 | 0 | 0 | 0 | 0 | 0 | 0 | 0 | 0 | 0 | 0 | 0 | 0 | 0 | 0 | 0 | 0 | 0 |  | 0 | 0 | 0 | 0 | 0 | 0 | 0 | 0 | 0 | 0 | 0 | 0 | 0 | 0 | 0 | 0 | 0 | 0 | 0 | 0 | 0 | 0 | 0 | 0 | 0 | 0 | 0 | 0 | 0 | 0 | 0 | 0 | 0 | 0 | 0 |  | 0 | 0 | 0 | 0 | 0 | 0 | 0 | 0 | 0 | 0 | 0 | 0 | 0 | 0 | 0 | 0 | 0 | 0 | 0 | 0 | 0 | 0 | 0 | 0 | 0 | 0 | 0 | 0 | 0 | 0 | 0 | 0 | 0 | 0 | 0 |  | 0 | 0 | 0 | 0 | 0 | 0 | 0 | 0 | 0 | 0 | 0 | 0 | 0 | 0 | 0 | 0 | 0 | 0 | 0 | 0 | 0 | 0 | 0 | 0 | 0 | 0 | 0 | 0 | 0 | 0 | 0 | 0 | 0 | 0 | 0 |  | 0 | 0 | 0 | 0 | 0 | 0 | 0 | 0 | 0 | 0 | 0 | 0 | 0 | 0 | 0 | 0 | 0 | 0 | 0 | 0 | 0 | 0 | 0 | 0 | 0 | 0 | 0 | 0 | 0 | 0 | 0 | 0 | 0 | 0 | 0 |  | 0 | 0 | 0 | 0 | 0 | 0 | 0 | 0 | 0 | 0 | 0 | 0 | 0 | 0 | 0 | 0 | 0 | 0 | 0 | 0 | 0 | 0 | 0 | 0 | 0 | 0 | 0 | 0 | 0 | 0 | 0 | 0 | 0 | 0 | 0 |  | 0 | 0 | 0 | 0 | 0 | 0 | 0 | 0 | 0 | 0 | 0 | 0 | 0 | 0 | 0 | 0 | 0 | 0 | 0 | 0 | 0 | 0 | 0 | 0 | 0 | 0 | 0 | 0 | 0 | 0 | 0 | 0 | 0 | 0 | 0 |  | 0 | 0 | 0 | 0 | 0 | 0 | 0 | 0 | 0 | 0 | 0 | 0 | 0 | 0 | 0 | 0 | 0 | 0 | 0 | 0 | 0 | 0 | 0 | 0 | 0 | 0 | 0 | 0 | 0 | 0 | 0 | 0 | 0 | 0 | 0 |  | 0 |  | 3370 | 0 | 0 | 0 | 0 | 0 | 0 | 0 | 612.625 | 0 | 0 | 0 | 0 | 0 | 0 | 0 | 0 | 0 | 25 | 0 |  | 0 |  | 0 | 0 | 0 | 0 | 0 |  |  | 0 | 0 | 0 | 0 | 0 |  | 0 | 0 | 0 | 0 | 0 | 0 | 0 | 0 | 0 | 0 | 0 | 0 | 0 |  | 0 | 0 | 0 | 0 | 0 | 0 | 0 |  | 0 | 0 | 0 | 0 | 0 | 0 | 0 |  | 0.83 | 0.83 | 0.83 | 0 |  | 0 | 0 | 0 | 0 | 0 | 0 | 0 | 0 | 0 |  | 0 | 0 | 0 | 0 | 0 | 0 | 0 | 0 | 0 | 0 | 0 |  | 0 | 0 | 0 | 0 | 0 | 0 | 0 | 0 | 0
2024_Residential_Market Rate Multifamily | Residential_Market Rate Multifamily_Whole Building_Natural Gas_HVAC_Multifamily_High Efficiency Boiler_Time of Sale_0_93% AFUE | Residential_Market Rate Multifamily_Whole Building_Natural Gas_HVAC_Multifamily_High Efficiency Boiler_Time of Sale_0_93% AFUE_2024 |  | 401 |  | Residential | Market Rate Multifamily | Whole Building | Natural Gas | HVAC | Multifamily | High Efficiency Boiler | Time of Sale | 0 | 93% AFUE | 2024 | CI-HVC-BOIL-V08-210101 |  |  | n/a | n/a | n/a | n/a | n/a |  | 0 | 0 | 0 | 0 | 0 |  | 0 | 0 | 0 | 0 | 0 |  | 0 | 0 | 0 | 0 | 0 |  | 0 | 0 | 0 | 0 | 0 | 0 | 0 | 0 | 0 | 0 | 0 | 0 | 0 | 0 | 0 | 0 | 0 |  | 0 | 0 | 0 | 0 | 0 | 0 | 0 | 0 | 0 | 0 | 0 | 0 | 0 | 0 | 0 | 0 | 0 | 0 | 0 | 0 | 0 | 0 | 0 | 0 | 0 | 0 | 0 | 0 | 0 | 0 | 0 | 0 | 0 | 0 | 0 |  | 0 | 0 | 0 | 0 | 0 | 0 | 0 | 0 | 0 | 0 | 0 | 0 | 0 | 0 | 0 | 0 | 0 | 0 | 0 | 0 | 0 | 0 | 0 | 0 | 0 | 0 | 0 | 0 | 0 | 0 | 0 | 0 | 0 | 0 | 0 |  | 0 | 0 | 0 | 0 | 0 | 0 | 0 | 0 | 0 | 0 | 0 | 0 | 0 | 0 | 0 | 0 | 0 | 0 | 0 | 0 | 0 | 0 | 0 | 0 | 0 | 0 | 0 | 0 | 0 | 0 | 0 | 0 | 0 | 0 | 0 |  | 0 | 0 | 0 | 0 | 0 | 0 | 0 | 0 | 0 | 0 | 0 | 0 | 0 | 0 | 0 | 0 | 0 | 0 | 0 | 0 | 0 | 0 | 0 | 0 | 0 | 0 | 0 | 0 | 0 | 0 | 0 | 0 | 0 | 0 | 0 |  | 0 | 0 | 0 | 0 | 0 | 0 | 0 | 0 | 0 | 0 | 0 | 0 | 0 | 0 | 0 | 0 | 0 | 0 | 0 | 0 | 0 | 0 | 0 | 0 | 0 | 0 | 0 | 0 | 0 | 0 | 0 | 0 | 0 | 0 | 0 |  | 0 | 0 | 0 | 0 | 0 | 0 | 0 | 0 | 0 | 0 | 0 | 0 | 0 | 0 | 0 | 0 | 0 | 0 | 0 | 0 | 0 | 0 | 0 | 0 | 0 | 0 | 0 | 0 | 0 | 0 | 0 | 0 | 0 | 0 | 0 |  | 0 | 0 | 0 | 0 | 0 | 0 | 0 | 0 | 0 | 0 | 0 | 0 | 0 | 0 | 0 | 0 | 0 | 0 | 0 | 0 | 0 | 0 | 0 | 0 | 0 | 0 | 0 | 0 | 0 | 0 | 0 | 0 | 0 | 0 | 0 |  | 0 | 0 | 0 | 0 | 0 | 0 | 0 | 0 | 0 | 0 | 0 | 0 | 0 | 0 | 0 | 0 | 0 | 0 | 0 | 0 | 0 | 0 | 0 | 0 | 0 | 0 | 0 | 0 | 0 | 0 | 0 | 0 | 0 | 0 | 0 |  | 0 | 0 | 0 | 0 | 0 | 0 | 0 | 0 | 0 | 0 | 0 | 0 | 0 | 0 | 0 | 0 | 0 | 0 | 0 | 0 | 0 | 0 | 0 | 0 | 0 | 0 | 0 | 0 | 0 | 0 | 0 | 0 | 0 | 0 | 0 |  | 0 |  | 3370 | 0 | 0 | 0 | 0 | 0 | 0 | 0 | 612.625 | 0 | 0 | 0 | 0 | 0 | 0 | 0 | 0 | 0 | 25 | 0 |  | 0 |  | 0 | 0 | 0 | 0 | 0 |  |  | 0 | 0 | 0 | 0 | 0 |  | 0 | 0 | 0 | 0 | 0 | 0 | 0 | 0 | 0 | 0 | 0 | 0 | 0 |  | 0 | 0 | 0 | 0 | 0 | 0 | 0 |  | 0 | 0 | 0 | 0 | 0 | 0 | 0 |  | 0.83 | 0.83 | 0.83 | 0 |  | 0 | 0 | 0 | 0 | 0 | 0 | 0 | 0 | 0 |  | 0 | 0 | 0 | 0 | 0 | 0 | 0 | 0 | 0 | 0 | 0 |  | 0 | 0 | 0 | 0 | 0 | 0 | 0 | 0 | 0
2025_Residential_Market Rate Multifamily | Residential_Market Rate Multifamily_Whole Building_Natural Gas_HVAC_Multifamily_High Efficiency Boiler_Time of Sale_0_93% AFUE | Residential_Market Rate Multifamily_Whole Building_Natural Gas_HVAC_Multifamily_High Efficiency Boiler_Time of Sale_0_93% AFUE_2025 |  | 401 |  | Residential | Market Rate Multifamily | Whole Building | Natural Gas | HVAC | Multifamily | High Efficiency Boiler | Time of Sale | 0 | 93% AFUE | 2025 | CI-HVC-BOIL-V08-210101 |  |  | n/a | n/a | n/a | n/a | n/a |  | 0 | 0 | 0 | 0 | 0 |  | 0 | 0 | 0 | 0 | 0 |  | 0 | 0 | 0 | 0 | 0 |  | 0 | 0 | 0 | 0 | 0 | 0 | 0 | 0 | 0 | 0 | 0 | 0 | 0 | 0 | 0 | 0 | 0 |  | 0 | 0 | 0 | 0 | 0 | 0 | 0 | 0 | 0 | 0 | 0 | 0 | 0 | 0 | 0 | 0 | 0 | 0 | 0 | 0 | 0 | 0 | 0 | 0 | 0 | 0 | 0 | 0 | 0 | 0 | 0 | 0 | 0 | 0 | 0 |  | 0 | 0 | 0 | 0 | 0 | 0 | 0 | 0 | 0 | 0 | 0 | 0 | 0 | 0 | 0 | 0 | 0 | 0 | 0 | 0 | 0 | 0 | 0 | 0 | 0 | 0 | 0 | 0 | 0 | 0 | 0 | 0 | 0 | 0 | 0 |  | 0 | 0 | 0 | 0 | 0 | 0 | 0 | 0 | 0 | 0 | 0 | 0 | 0 | 0 | 0 | 0 | 0 | 0 | 0 | 0 | 0 | 0 | 0 | 0 | 0 | 0 | 0 | 0 | 0 | 0 | 0 | 0 | 0 | 0 | 0 |  | 0 | 0 | 0 | 0 | 0 | 0 | 0 | 0 | 0 | 0 | 0 | 0 | 0 | 0 | 0 | 0 | 0 | 0 | 0 | 0 | 0 | 0 | 0 | 0 | 0 | 0 | 0 | 0 | 0 | 0 | 0 | 0 | 0 | 0 | 0 |  | 0 | 0 | 0 | 0 | 0 | 0 | 0 | 0 | 0 | 0 | 0 | 0 | 0 | 0 | 0 | 0 | 0 | 0 | 0 | 0 | 0 | 0 | 0 | 0 | 0 | 0 | 0 | 0 | 0 | 0 | 0 | 0 | 0 | 0 | 0 |  | 0 | 0 | 0 | 0 | 0 | 0 | 0 | 0 | 0 | 0 | 0 | 0 | 0 | 0 | 0 | 0 | 0 | 0 | 0 | 0 | 0 | 0 | 0 | 0 | 0 | 0 | 0 | 0 | 0 | 0 | 0 | 0 | 0 | 0 | 0 |  | 0 | 0 | 0 | 0 | 0 | 0 | 0 | 0 | 0 | 0 | 0 | 0 | 0 | 0 | 0 | 0 | 0 | 0 | 0 | 0 | 0 | 0 | 0 | 0 | 0 | 0 | 0 | 0 | 0 | 0 | 0 | 0 | 0 | 0 | 0 |  | 0 | 0 | 0 | 0 | 0 | 0 | 0 | 0 | 0 | 0 | 0 | 0 | 0 | 0 | 0 | 0 | 0 | 0 | 0 | 0 | 0 | 0 | 0 | 0 | 0 | 0 | 0 | 0 | 0 | 0 | 0 | 0 | 0 | 0 | 0 |  | 0 | 0 | 0 | 0 | 0 | 0 | 0 | 0 | 0 | 0 | 0 | 0 | 0 | 0 | 0 | 0 | 0 | 0 | 0 | 0 | 0 | 0 | 0 | 0 | 0 | 0 | 0 | 0 | 0 | 0 | 0 | 0 | 0 | 0 | 0 |  | 0 |  | 3370 | 0 | 0 | 0 | 0 | 0 | 0 | 0 | 612.625 | 0 | 0 | 0 | 0 | 0 | 0 | 0 | 0 | 0 | 25 | 0 |  | 0 |  | 0 | 0 | 0 | 0 | 0 |  |  | 0 | 0 | 0 | 0 | 0 |  | 0 | 0 | 0 | 0 | 0 | 0 | 0 | 0 | 0 | 0 | 0 | 0 | 0 |  | 0 | 0 | 0 | 0 | 0 | 0 | 0 |  | 0 | 0 | 0 | 0 | 0 | 0 | 0 |  | 0.83 | 0.83 | 0.83 | 0 |  | 0 | 0 | 0 | 0 | 0 | 0 | 0 | 0 | 0 |  | 0 | 0 | 0 | 0 | 0 | 0 | 0 | 0 | 0 | 0 | 0 |  | 0 | 0 | 0 | 0 | 0 | 0 | 0 | 0 | 0
2022_Residential_Market Rate Multifamily | Residential_Market Rate Multifamily_Whole Building_Natural Gas_HVAC_Multifamily_High Efficiency Furnace_Time of Sale_0_94% AFUE | Residential_Market Rate Multifamily_Whole Building_Natural Gas_HVAC_Multifamily_High Efficiency Furnace_Time of Sale_0_94% AFUE_2022 |  | 402 |  | Residential | Market Rate Multifamily | Whole Building | Natural Gas | HVAC | Multifamily | High Efficiency Furnace | Time of Sale | 0 | 94% AFUE | 2022 | CI-HVC-FRNC-V10-210101 |  |  | 4.2982 | 4.5486 | 4.2982 | 10.025 | 0.22219 |  | 10470.9246 | 10645.6746 | 10470.9246 | 28652.023 | -24755.1702 |  | 13645.6746 | 13645.6746 | 13645.6746 | 31826.773 | 7071.6028 |  | 3174.75 | 3000 | 3174.75 | 3174.75 | 31826.773 |  | 809.0865 | 154.1168 | 28.0935 | 6080.306 | 0 | 717.5461 | 4988.6586 | 116.4441 | 368.8373 | 382.5856 | 5210.1444 | 23616.6286 | 0 | 3174.75 | 3000 | 0 | 0 |  | 1.7679 | 1.7679 | 1.7679 | 1.7679 | 1.7679 | 1.7679 | 1.7679 | 1.7679 | 1.7679 | 1.7679 | 1.7679 | 1.7679 | 1.7679 | 1.7679 | 1.7679 | 1.7679 | 0.88395 | 0 | 0 | 0 | 0 | 0 | 0 | 0 | 0 | 0 | 0 | 0 | 0 | 0 | 0 | 0 | 0 | 0 | 0 |  | 1.7679 | 1.7679 | 1.7679 | 1.7679 | 1.7679 | 1.7679 | 1.7679 | 1.7679 | 1.7679 | 1.7679 | 1.7679 | 1.7679 | 1.7679 | 1.7679 | 1.7679 | 1.7679 | 0.88395 | 0 | 0 | 0 | 0 | 0 | 0 | 0 | 0 | 0 | 0 | 0 | 0 | 0 | 0 | 0 | 0 | 0 | 0 |  | 0 | 0 | 0 | 0 | 0 | 0 | 0 | 0 | 0 | 0 | 0 | 0 | 0 | 0 | 0 | 0 | 0 | 0 | 0 | 0 | 0 | 0 | 0 | 0 | 0 | 0 | 0 | 0 | 0 | 0 | 0 | 0 | 0 | 0 | 0 |  | 0 | 0 | 0 | 0 | 0 | 0 | 0 | 0 | 0 | 0 | 0 | 0 | 0 | 0 | 0 | 0 | 0 | 0 | 0 | 0 | 0 | 0 | 0 | 0 | 0 | 0 | 0 | 0 | 0 | 0 | 0 | 0 | 0 | 0 | 0 |  | 985.6665 | 985.6665 | 985.6665 | 985.6665 | 985.6665 | 985.6665 | 985.6665 | 985.6665 | 985.6665 | 985.6665 | 985.6665 | 985.6665 | 985.6665 | 985.6665 | 985.6665 | 985.6665 | 492.8333 | 0 | 0 | 0 | 0 | 0 | 0 | 0 | 0 | 0 | 0 | 0 | 0 | 0 | 0 | 0 | 0 | 0 | 0 |  | 985.6665 | 985.6665 | 985.6665 | 985.6665 | 985.6665 | 985.6665 | 985.6665 | 985.6665 | 985.6665 | 985.6665 | 985.6665 | 985.6665 | 985.6665 | 985.6665 | 985.6665 | 985.6665 | 492.8333 | 0 | 0 | 0 | 0 | 0 | 0 | 0 | 0 | 0 | 0 | 0 | 0 | 0 | 0 | 0 | 0 | 0 | 0 |  | 0 | 0 | 0 | 0 | 0 | 0 | 0 | 0 | 0 | 0 | 0 | 0 | 0 | 0 | 0 | 0 | 0 | 0 | 0 | 0 | 0 | 0 | 0 | 0 | 0 | 0 | 0 | 0 | 0 | 0 | 0 | 0 | 0 | 0 | 0 |  | 0.085182 | 0.085182 | 0.085182 | 0.085182 | 0.085182 | 0.085182 | 0.085182 | 0.085182 | 0.085182 | 0.085182 | 0.085182 | 0.085182 | 0.085182 | 0.085182 | 0.085182 | 0.085182 | 0.042591 | 0 | 0 | 0 | 0 | 0 | 0 | 0 | 0 | 0 | 0 | 0 | 0 | 0 | 0 | 0 | 0 | 0 | 0 |  | 0 | 0 | 0 | 0 | 0 | 0 | 0 | 0 | 0 | 0 | 0 | 0 | 0 | 0 | 0 | 0 | 0 | 0 | 0 | 0 | 0 | 0 | 0 | 0 | 0 | 0 | 0 | 0 | 0 | 0 | 0 | 0 | 0 | 0 | 0 |  | 3 |  | 1275 | 0 | 0 | 0 | 710 | 0 | 0 | 0.03421 | 395.85 | 0 | 0 | 0 | 0 | 0 | 0 | 0 | 0 | 0 | 16.5 | 0 |  | 3825 |  | 0 | 660 | 2340 | 0 | 3000 |  |  | 29.1703 | 1.4055 | 16263.4973 | 0 | 0 |  | 2.13 | 1.7679 | 0 | 1.7679 | 0.085182 | 985.6665 | 0 | 985.6665 | 2.13 | 1187.55 | 35.145 | 19594.575 | 0 |  | 2.13 | 0 | 0 | 0.10263 | 1187.55 | 0 | 0 |  | 0 | 0 | 0 | 0 | 0 | 0 | 0 |  | 0.83 | 0.83 | 0.83 | 0 |  | 0 | 0 | 0 | 0 | 0 | 0 | 0 | 0 | 0 |  | 0 | 0 | 0 | 0 | 0 | 0 | 0 | 0 | 0 | 660 | 15.9111 |  | 0 | 0 | 0 | 0 | 0 | 0 | 0 | 0 | 0
2023_Residential_Market Rate Multifamily | Residential_Market Rate Multifamily_Whole Building_Natural Gas_HVAC_Multifamily_High Efficiency Furnace_Time of Sale_0_94% AFUE | Residential_Market Rate Multifamily_Whole Building_Natural Gas_HVAC_Multifamily_High Efficiency Furnace_Time of Sale_0_94% AFUE_2023 |  | 402 |  | Residential | Market Rate Multifamily | Whole Building | Natural Gas | HVAC | Multifamily | High Efficiency Furnace | Time of Sale | 0 | 94% AFUE | 2023 | CI-HVC-FRNC-V10-210101 |  |  | 4.4167 | 4.6739 | 4.4167 | 10.3834 | 0.21963 |  | 10847.0697 | 11021.8197 | 10847.0697 | 29790.0426 | -25724.7302 |  | 14021.8197 | 14021.8197 | 14021.8197 | 32964.7926 | 7240.0624 |  | 3174.75 | 3000 | 3174.75 | 3174.75 | 32964.7926 |  | 824.2785 | 160.2962 | 28.621 | 6226.8667 | 0 | 744.6162 | 5176.8599 | 110.7091 | 367.2384 | 382.3337 | 5351.2555 | 24613.5371 | 0 | 3174.75 | 3000 | 0 | 0 |  | 0 | 1.7679 | 1.7679 | 1.7679 | 1.7679 | 1.7679 | 1.7679 | 1.7679 | 1.7679 | 1.7679 | 1.7679 | 1.7679 | 1.7679 | 1.7679 | 1.7679 | 1.7679 | 1.7679 | 0.88395 | 0 | 0 | 0 | 0 | 0 | 0 | 0 | 0 | 0 | 0 | 0 | 0 | 0 | 0 | 0 | 0 | 0 |  | 0 | 1.7679 | 1.7679 | 1.7679 | 1.7679 | 1.7679 | 1.7679 | 1.7679 | 1.7679 | 1.7679 | 1.7679 | 1.7679 | 1.7679 | 1.7679 | 1.7679 | 1.7679 | 1.7679 | 0.88395 | 0 | 0 | 0 | 0 | 0 | 0 | 0 | 0 | 0 | 0 | 0 | 0 | 0 | 0 | 0 | 0 | 0 |  | 0 | 0 | 0 | 0 | 0 | 0 | 0 | 0 | 0 | 0 | 0 | 0 | 0 | 0 | 0 | 0 | 0 | 0 | 0 | 0 | 0 | 0 | 0 | 0 | 0 | 0 | 0 | 0 | 0 | 0 | 0 | 0 | 0 | 0 | 0 |  | 0 | 0 | 0 | 0 | 0 | 0 | 0 | 0 | 0 | 0 | 0 | 0 | 0 | 0 | 0 | 0 | 0 | 0 | 0 | 0 | 0 | 0 | 0 | 0 | 0 | 0 | 0 | 0 | 0 | 0 | 0 | 0 | 0 | 0 | 0 |  | 0 | 985.6665 | 985.6665 | 985.6665 | 985.6665 | 985.6665 | 985.6665 | 985.6665 | 985.6665 | 985.6665 | 985.6665 | 985.6665 | 985.6665 | 985.6665 | 985.6665 | 985.6665 | 985.6665 | 492.8333 | 0 | 0 | 0 | 0 | 0 | 0 | 0 | 0 | 0 | 0 | 0 | 0 | 0 | 0 | 0 | 0 | 0 |  | 0 | 985.6665 | 985.6665 | 985.6665 | 985.6665 | 985.6665 | 985.6665 | 985.6665 | 985.6665 | 985.6665 | 985.6665 | 985.6665 | 985.6665 | 985.6665 | 985.6665 | 985.6665 | 985.6665 | 492.8333 | 0 | 0 | 0 | 0 | 0 | 0 | 0 | 0 | 0 | 0 | 0 | 0 | 0 | 0 | 0 | 0 | 0 |  | 0 | 0 | 0 | 0 | 0 | 0 | 0 | 0 | 0 | 0 | 0 | 0 | 0 | 0 | 0 | 0 | 0 | 0 | 0 | 0 | 0 | 0 | 0 | 0 | 0 | 0 | 0 | 0 | 0 | 0 | 0 | 0 | 0 | 0 | 0 |  | 0 | 0.085182 | 0.085182 | 0.085182 | 0.085182 | 0.085182 | 0.085182 | 0.085182 | 0.085182 | 0.085182 | 0.085182 | 0.085182 | 0.085182 | 0.085182 | 0.085182 | 0.085182 | 0.085182 | 0.042591 | 0 | 0 | 0 | 0 | 0 | 0 | 0 | 0 | 0 | 0 | 0 | 0 | 0 | 0 | 0 | 0 | 0 |  | 0 | 0 | 0 | 0 | 0 | 0 | 0 | 0 | 0 | 0 | 0 | 0 | 0 | 0 | 0 | 0 | 0 | 0 | 0 | 0 | 0 | 0 | 0 | 0 | 0 | 0 | 0 | 0 | 0 | 0 | 0 | 0 | 0 | 0 | 0 |  | 3 |  | 1275 | 0 | 0 | 0 | 710 | 0 | 0 | 0.03421 | 395.85 | 0 | 0 | 0 | 0 | 0 | 0 | 0 | 0 | 0 | 16.5 | 0 |  | 3825 |  | 0 | 660 | 2340 | 0 | 3000 |  |  | 29.1703 | 1.4055 | 16263.4973 | 0 | 0 |  | 2.13 | 1.7679 | 0 | 1.7679 | 0.085182 | 985.6665 | 0 | 985.6665 | 2.13 | 1187.55 | 35.145 | 19594.575 | 0 |  | 2.13 | 0 | 0 | 0.10263 | 1187.55 | 0 | 0 |  | 0 | 0 | 0 | 0 | 0 | 0 | 0 |  | 0.83 | 0.83 | 0.83 | 0 |  | 0 | 0 | 0 | 0 | 0 | 0 | 0 | 0 | 0 |  | 0 | 0 | 0 | 0 | 0 | 0 | 0 | 0 | 0 | 660 | 14.1432 |  | 0 | 0 | 0 | 0 | 0 | 0 | 0 | 0 | 0
2024_Residential_Market Rate Multifamily | Residential_Market Rate Multifamily_Whole Building_Natural Gas_HVAC_Multifamily_High Efficiency Furnace_Time of Sale_0_94% AFUE | Residential_Market Rate Multifamily_Whole Building_Natural Gas_HVAC_Multifamily_High Efficiency Furnace_Time of Sale_0_94% AFUE_2024 |  | 402 |  | Residential | Market Rate Multifamily | Whole Building | Natural Gas | HVAC | Multifamily | High Efficiency Furnace | Time of Sale | 0 | 94% AFUE | 2024 | CI-HVC-FRNC-V10-210101 |  |  | 4.5351 | 4.7993 | 4.5351 | 10.7247 | 0.21754 |  | 11223.15 | 11397.9 | 11223.15 | 30873.5885 | -26641.5326 |  | 14397.9 | 14397.9 | 14397.9 | 34048.3385 | 7406.8059 |  | 3174.75 | 3000 | 3174.75 | 3174.75 | 34048.3385 |  | 840.0879 | 163.3706 | 29.17 | 6374.1774 | 0 | 771.6862 | 5365.0613 | 104.9541 | 367.4178 | 381.9748 | 5480.485 | 25567.8535 | 0 | 3174.75 | 3000 | 0 | 0 |  | 0 | 0 | 1.7679 | 1.7679 | 1.7679 | 1.7679 | 1.7679 | 1.7679 | 1.7679 | 1.7679 | 1.7679 | 1.7679 | 1.7679 | 1.7679 | 1.7679 | 1.7679 | 1.7679 | 1.7679 | 0.88395 | 0 | 0 | 0 | 0 | 0 | 0 | 0 | 0 | 0 | 0 | 0 | 0 | 0 | 0 | 0 | 0 |  | 0 | 0 | 1.7679 | 1.7679 | 1.7679 | 1.7679 | 1.7679 | 1.7679 | 1.7679 | 1.7679 | 1.7679 | 1.7679 | 1.7679 | 1.7679 | 1.7679 | 1.7679 | 1.7679 | 1.7679 | 0.88395 | 0 | 0 | 0 | 0 | 0 | 0 | 0 | 0 | 0 | 0 | 0 | 0 | 0 | 0 | 0 | 0 |  | 0 | 0 | 0 | 0 | 0 | 0 | 0 | 0 | 0 | 0 | 0 | 0 | 0 | 0 | 0 | 0 | 0 | 0 | 0 | 0 | 0 | 0 | 0 | 0 | 0 | 0 | 0 | 0 | 0 | 0 | 0 | 0 | 0 | 0 | 0 |  | 0 | 0 | 0 | 0 | 0 | 0 | 0 | 0 | 0 | 0 | 0 | 0 | 0 | 0 | 0 | 0 | 0 | 0 | 0 | 0 | 0 | 0 | 0 | 0 | 0 | 0 | 0 | 0 | 0 | 0 | 0 | 0 | 0 | 0 | 0 |  | 0 | 0 | 985.6665 | 985.6665 | 985.6665 | 985.6665 | 985.6665 | 985.6665 | 985.6665 | 985.6665 | 985.6665 | 985.6665 | 985.6665 | 985.6665 | 985.6665 | 985.6665 | 985.6665 | 985.6665 | 492.8333 | 0 | 0 | 0 | 0 | 0 | 0 | 0 | 0 | 0 | 0 | 0 | 0 | 0 | 0 | 0 | 0 |  | 0 | 0 | 985.6665 | 985.6665 | 985.6665 | 985.6665 | 985.6665 | 985.6665 | 985.6665 | 985.6665 | 985.6665 | 985.6665 | 985.6665 | 985.6665 | 985.6665 | 985.6665 | 985.6665 | 985.6665 | 492.8333 | 0 | 0 | 0 | 0 | 0 | 0 | 0 | 0 | 0 | 0 | 0 | 0 | 0 | 0 | 0 | 0 |  | 0 | 0 | 0 | 0 | 0 | 0 | 0 | 0 | 0 | 0 | 0 | 0 | 0 | 0 | 0 | 0 | 0 | 0 | 0 | 0 | 0 | 0 | 0 | 0 | 0 | 0 | 0 | 0 | 0 | 0 | 0 | 0 | 0 | 0 | 0 |  | 0 | 0 | 0.085182 | 0.085182 | 0.085182 | 0.085182 | 0.085182 | 0.085182 | 0.085182 | 0.085182 | 0.085182 | 0.085182 | 0.085182 | 0.085182 | 0.085182 | 0.085182 | 0.085182 | 0.085182 | 0.042591 | 0 | 0 | 0 | 0 | 0 | 0 | 0 | 0 | 0 | 0 | 0 | 0 | 0 | 0 | 0 | 0 |  | 0 | 0 | 0 | 0 | 0 | 0 | 0 | 0 | 0 | 0 | 0 | 0 | 0 | 0 | 0 | 0 | 0 | 0 | 0 | 0 | 0 | 0 | 0 | 0 | 0 | 0 | 0 | 0 | 0 | 0 | 0 | 0 | 0 | 0 | 0 |  | 3 |  | 1275 | 0 | 0 | 0 | 710 | 0 | 0 | 0.03421 | 395.85 | 0 | 0 | 0 | 0 | 0 | 0 | 0 | 0 | 0 | 16.5 | 0 |  | 3825 |  | 0 | 660 | 2340 | 0 | 3000 |  |  | 29.1703 | 1.4055 | 16263.4973 | 0 | 0 |  | 2.13 | 1.7679 | 0 | 1.7679 | 0.085182 | 985.6665 | 0 | 985.6665 | 2.13 | 1187.55 | 35.145 | 19594.575 | 0 |  | 2.13 | 0 | 0 | 0.10263 | 1187.55 | 0 | 0 |  | 0 | 0 | 0 | 0 | 0 | 0 | 0 |  | 0.83 | 0.83 | 0.83 | 0 |  | 0 | 0 | 0 | 0 | 0 | 0 | 0 | 0 | 0 |  | 0 | 0 | 0 | 0 | 0 | 0 | 0 | 0 | 0 | 660 | 12.3753 |  | 0 | 0 | 0 | 0 | 0 | 0 | 0 | 0 | 0
2025_Residential_Market Rate Multifamily | Residential_Market Rate Multifamily_Whole Building_Natural Gas_HVAC_Multifamily_High Efficiency Furnace_Time of Sale_0_94% AFUE | Residential_Market Rate Multifamily_Whole Building_Natural Gas_HVAC_Multifamily_High Efficiency Furnace_Time of Sale_0_94% AFUE_2025 |  | 402 |  | Residential | Market Rate Multifamily | Whole Building | Natural Gas | HVAC | Multifamily | High Efficiency Furnace | Time of Sale | 0 | 94% AFUE | 2025 | CI-HVC-FRNC-V10-210101 |  |  | 4.6523 | 4.9233 | 4.6523 | 11.0541 | 0.21568 |  | 11595.0816 | 11769.8316 | 11595.0816 | 31919.1822 | -27524.7484 |  | 14769.8316 | 14769.8316 | 14769.8316 | 35093.9322 | 7569.1838 |  | 3174.75 | 3000 | 3174.75 | 3174.75 | 35093.9322 |  | 856.1032 | 166.4851 | 29.7261 | 6516.8694 | 0 | 798.7562 | 5553.2626 | 99.4201 | 367.6015 | 381.6074 | 5600.07 | 26493.8622 | 0 | 3174.75 | 3000 | 0 | 0 |  | 0 | 0 | 0 | 1.7679 | 1.7679 | 1.7679 | 1.7679 | 1.7679 | 1.7679 | 1.7679 | 1.7679 | 1.7679 | 1.7679 | 1.7679 | 1.7679 | 1.7679 | 1.7679 | 1.7679 | 1.7679 | 0.88395 | 0 | 0 | 0 | 0 | 0 | 0 | 0 | 0 | 0 | 0 | 0 | 0 | 0 | 0 | 0 |  | 0 | 0 | 0 | 1.7679 | 1.7679 | 1.7679 | 1.7679 | 1.7679 | 1.7679 | 1.7679 | 1.7679 | 1.7679 | 1.7679 | 1.7679 | 1.7679 | 1.7679 | 1.7679 | 1.7679 | 1.7679 | 0.88395 | 0 | 0 | 0 | 0 | 0 | 0 | 0 | 0 | 0 | 0 | 0 | 0 | 0 | 0 | 0 |  | 0 | 0 | 0 | 0 | 0 | 0 | 0 | 0 | 0 | 0 | 0 | 0 | 0 | 0 | 0 | 0 | 0 | 0 | 0 | 0 | 0 | 0 | 0 | 0 | 0 | 0 | 0 | 0 | 0 | 0 | 0 | 0 | 0 | 0 | 0 |  | 0 | 0 | 0 | 0 | 0 | 0 | 0 | 0 | 0 | 0 | 0 | 0 | 0 | 0 | 0 | 0 | 0 | 0 | 0 | 0 | 0 | 0 | 0 | 0 | 0 | 0 | 0 | 0 | 0 | 0 | 0 | 0 | 0 | 0 | 0 |  | 0 | 0 | 0 | 985.6665 | 985.6665 | 985.6665 | 985.6665 | 985.6665 | 985.6665 | 985.6665 | 985.6665 | 985.6665 | 985.6665 | 985.6665 | 985.6665 | 985.6665 | 985.6665 | 985.6665 | 985.6665 | 492.8333 | 0 | 0 | 0 | 0 | 0 | 0 | 0 | 0 | 0 | 0 | 0 | 0 | 0 | 0 | 0 |  | 0 | 0 | 0 | 985.6665 | 985.6665 | 985.6665 | 985.6665 | 985.6665 | 985.6665 | 985.6665 | 985.6665 | 985.6665 | 985.6665 | 985.6665 | 985.6665 | 985.6665 | 985.6665 | 985.6665 | 985.6665 | 492.8333 | 0 | 0 | 0 | 0 | 0 | 0 | 0 | 0 | 0 | 0 | 0 | 0 | 0 | 0 | 0 |  | 0 | 0 | 0 | 0 | 0 | 0 | 0 | 0 | 0 | 0 | 0 | 0 | 0 | 0 | 0 | 0 | 0 | 0 | 0 | 0 | 0 | 0 | 0 | 0 | 0 | 0 | 0 | 0 | 0 | 0 | 0 | 0 | 0 | 0 | 0 |  | 0 | 0 | 0 | 0.085182 | 0.085182 | 0.085182 | 0.085182 | 0.085182 | 0.085182 | 0.085182 | 0.085182 | 0.085182 | 0.085182 | 0.085182 | 0.085182 | 0.085182 | 0.085182 | 0.085182 | 0.085182 | 0.042591 | 0 | 0 | 0 | 0 | 0 | 0 | 0 | 0 | 0 | 0 | 0 | 0 | 0 | 0 | 0 |  | 0 | 0 | 0 | 0 | 0 | 0 | 0 | 0 | 0 | 0 | 0 | 0 | 0 | 0 | 0 | 0 | 0 | 0 | 0 | 0 | 0 | 0 | 0 | 0 | 0 | 0 | 0 | 0 | 0 | 0 | 0 | 0 | 0 | 0 | 0 |  | 3 |  | 1275 | 0 | 0 | 0 | 710 | 0 | 0 | 0.03421 | 395.85 | 0 | 0 | 0 | 0 | 0 | 0 | 0 | 0 | 0 | 16.5 | 0 |  | 3825 |  | 0 | 660 | 2340 | 0 | 3000 |  |  | 29.1703 | 1.4055 | 16263.4973 | 0 | 0 |  | 2.13 | 1.7679 | 0 | 1.7679 | 0.085182 | 985.6665 | 0 | 985.6665 | 2.13 | 1187.55 | 35.145 | 19594.575 | 0 |  | 2.13 | 0 | 0 | 0.10263 | 1187.55 | 0 | 0 |  | 0 | 0 | 0 | 0 | 0 | 0 | 0 |  | 0.83 | 0.83 | 0.83 | 0 |  | 0 | 0 | 0 | 0 | 0 | 0 | 0 | 0 | 0 |  | 0 | 0 | 0 | 0 | 0 | 0 | 0 | 0 | 0 | 660 | 10.6074 |  | 0 | 0 | 0 | 0 | 0 | 0 | 0 | 0 | 0
2022_Residential_Market Rate Multifamily | Residential_Market Rate Multifamily_Whole Building_Natural Gas_HVAC_Multifamily_Linkageless Boiler Controls for Space Heating_0_0_0 | Residential_Market Rate Multifamily_Whole Building_Natural Gas_HVAC_Multifamily_Linkageless Boiler Controls for Space Heating_0_0_0_2022 |  | 403 |  | Residential | Market Rate Multifamily | Whole Building | Natural Gas | HVAC | Multifamily | Linkageless Boiler Controls for Space Heating | 0 | 0 | 0 | 2022 | CI-HVC-LBC-V05-160601 |  |  | 2.6653 | 6.913 | 2.6653 | 5.6892 | 0.24134 |  | 691.0841 | 946.0841 | 691.0841 | 1946.0289 | -1791.2193 |  | 1106.0841 | 1106.0841 | 1106.0841 | 2361.0289 | 569.8096 |  | 415 | 160 | 415 | 415 | 2361.0289 |  | 0 | 0 | 0 | 569.8096 | 0 | 0 | 465.5485 | 0 | 34.7143 | 36.0117 | 0 | 2201.0289 | 0 | 415 | 160 | 0 | 0 |  | 0 | 0 | 0 | 0 | 0 | 0 | 0 | 0 | 0 | 0 | 0 | 0 | 0 | 0 | 0 | 0 | 0 | 0 | 0 | 0 | 0 | 0 | 0 | 0 | 0 | 0 | 0 | 0 | 0 | 0 | 0 | 0 | 0 | 0 | 0 |  | 0 | 0 | 0 | 0 | 0 | 0 | 0 | 0 | 0 | 0 | 0 | 0 | 0 | 0 | 0 | 0 | 0 | 0 | 0 | 0 | 0 | 0 | 0 | 0 | 0 | 0 | 0 | 0 | 0 | 0 | 0 | 0 | 0 | 0 | 0 |  | 0 | 0 | 0 | 0 | 0 | 0 | 0 | 0 | 0 | 0 | 0 | 0 | 0 | 0 | 0 | 0 | 0 | 0 | 0 | 0 | 0 | 0 | 0 | 0 | 0 | 0 | 0 | 0 | 0 | 0 | 0 | 0 | 0 | 0 | 0 |  | 0 | 0 | 0 | 0 | 0 | 0 | 0 | 0 | 0 | 0 | 0 | 0 | 0 | 0 | 0 | 0 | 0 | 0 | 0 | 0 | 0 | 0 | 0 | 0 | 0 | 0 | 0 | 0 | 0 | 0 | 0 | 0 | 0 | 0 | 0 |  | 95.1246 | 95.1246 | 95.1246 | 95.1246 | 95.1246 | 95.1246 | 95.1246 | 95.1246 | 95.1246 | 95.1246 | 95.1246 | 95.1246 | 95.1246 | 95.1246 | 95.1246 | 95.1246 | 0 | 0 | 0 | 0 | 0 | 0 | 0 | 0 | 0 | 0 | 0 | 0 | 0 | 0 | 0 | 0 | 0 | 0 | 0 |  | 95.1246 | 95.1246 | 95.1246 | 95.1246 | 95.1246 | 95.1246 | 95.1246 | 95.1246 | 95.1246 | 95.1246 | 95.1246 | 95.1246 | 95.1246 | 95.1246 | 95.1246 | 95.1246 | 0 | 0 | 0 | 0 | 0 | 0 | 0 | 0 | 0 | 0 | 0 | 0 | 0 | 0 | 0 | 0 | 0 | 0 | 0 |  | 0 | 0 | 0 | 0 | 0 | 0 | 0 | 0 | 0 | 0 | 0 | 0 | 0 | 0 | 0 | 0 | 0 | 0 | 0 | 0 | 0 | 0 | 0 | 0 | 0 | 0 | 0 | 0 | 0 | 0 | 0 | 0 | 0 | 0 | 0 |  | 0 | 0 | 0 | 0 | 0 | 0 | 0 | 0 | 0 | 0 | 0 | 0 | 0 | 0 | 0 | 0 | 0 | 0 | 0 | 0 | 0 | 0 | 0 | 0 | 0 | 0 | 0 | 0 | 0 | 0 | 0 | 0 | 0 | 0 | 0 |  | 0 | 0 | 0 | 0 | 0 | 0 | 0 | 0 | 0 | 0 | 0 | 0 | 0 | 0 | 0 | 0 | 0 | 0 | 0 | 0 | 0 | 0 | 0 | 0 | 0 | 0 | 0 | 0 | 0 | 0 | 0 | 0 | 0 | 0 | 0 |  | 2 |  | 250 | 0 | 0 | 0 | 0 | 0 | 0 | 0 | 57.304 | 0 | 0 | 0 | 0 | 0 | 0 | 0 | 0 | 0 | 16 | 0 |  | 500 |  | 0 | 0 | 160 | 0 | 160 |  |  | 0 | 0 | 1521.9942 | 0 | 0 |  | 0 | 0 | 0 | 0 | 0 | 95.1246 | 0 | 95.1246 | 0 | 114.608 | 0 | 1833.728 | 0 |  | 0 | 0 | 0 | 0 | 114.608 | 0 | 0 |  | 0 | 0 | 0 | 0 | 0 | 0 | 0 |  | 0.83 | 0.83 | 0.83 | 0 |  | 0 | 0 | 0 | 0 | 0 | 0 | 0 | 0 | 0 |  | 0 | 0 | 0 | 0 | 0 | 0 | 0 | 0 | 0 | 0 | 0 |  | 0 | 0 | 0 | 0 | 0 | 0 | 0 | 0 | 0
2023_Residential_Market Rate Multifamily | Residential_Market Rate Multifamily_Whole Building_Natural Gas_HVAC_Multifamily_Linkageless Boiler Controls for Space Heating_0_0_0 | Residential_Market Rate Multifamily_Whole Building_Natural Gas_HVAC_Multifamily_Linkageless Boiler Controls for Space Heating_0_0_0_2023 |  | 403 |  | Residential | Market Rate Multifamily | Whole Building | Natural Gas | HVAC | Multifamily | Linkageless Boiler Controls for Space Heating | 0 | 0 | 0 | 2023 | CI-HVC-LBC-V05-160601 |  |  | 2.7411 | 7.1097 | 2.7411 | 5.9211 | 0.23756 |  | 2167.662 | 2932.662 | 2167.662 | 6126.7155 | -5620.4783 |  | 3412.662 | 3412.662 | 3412.662 | 7371.7155 | 1751.2372 |  | 1245 | 480 | 1245 | 1245 | 7371.7155 |  | 0 | 0 | 0 | 1751.2372 | 0 | 0 | 1449.7825 | 0 | 103.68 | 107.9623 | 0 | 6891.7155 | 0 | 1245 | 480 | 0 | 0 |  | 0 | 0 | 0 | 0 | 0 | 0 | 0 | 0 | 0 | 0 | 0 | 0 | 0 | 0 | 0 | 0 | 0 | 0 | 0 | 0 | 0 | 0 | 0 | 0 | 0 | 0 | 0 | 0 | 0 | 0 | 0 | 0 | 0 | 0 | 0 |  | 0 | 0 | 0 | 0 | 0 | 0 | 0 | 0 | 0 | 0 | 0 | 0 | 0 | 0 | 0 | 0 | 0 | 0 | 0 | 0 | 0 | 0 | 0 | 0 | 0 | 0 | 0 | 0 | 0 | 0 | 0 | 0 | 0 | 0 | 0 |  | 0 | 0 | 0 | 0 | 0 | 0 | 0 | 0 | 0 | 0 | 0 | 0 | 0 | 0 | 0 | 0 | 0 | 0 | 0 | 0 | 0 | 0 | 0 | 0 | 0 | 0 | 0 | 0 | 0 | 0 | 0 | 0 | 0 | 0 | 0 |  | 0 | 0 | 0 | 0 | 0 | 0 | 0 | 0 | 0 | 0 | 0 | 0 | 0 | 0 | 0 | 0 | 0 | 0 | 0 | 0 | 0 | 0 | 0 | 0 | 0 | 0 | 0 | 0 | 0 | 0 | 0 | 0 | 0 | 0 | 0 |  | 0 | 285.3739 | 285.3739 | 285.3739 | 285.3739 | 285.3739 | 285.3739 | 285.3739 | 285.3739 | 285.3739 | 285.3739 | 285.3739 | 285.3739 | 285.3739 | 285.3739 | 285.3739 | 285.3739 | 0 | 0 | 0 | 0 | 0 | 0 | 0 | 0 | 0 | 0 | 0 | 0 | 0 | 0 | 0 | 0 | 0 | 0 |  | 0 | 285.3739 | 285.3739 | 285.3739 | 285.3739 | 285.3739 | 285.3739 | 285.3739 | 285.3739 | 285.3739 | 285.3739 | 285.3739 | 285.3739 | 285.3739 | 285.3739 | 285.3739 | 285.3739 | 0 | 0 | 0 | 0 | 0 | 0 | 0 | 0 | 0 | 0 | 0 | 0 | 0 | 0 | 0 | 0 | 0 | 0 |  | 0 | 0 | 0 | 0 | 0 | 0 | 0 | 0 | 0 | 0 | 0 | 0 | 0 | 0 | 0 | 0 | 0 | 0 | 0 | 0 | 0 | 0 | 0 | 0 | 0 | 0 | 0 | 0 | 0 | 0 | 0 | 0 | 0 | 0 | 0 |  | 0 | 0 | 0 | 0 | 0 | 0 | 0 | 0 | 0 | 0 | 0 | 0 | 0 | 0 | 0 | 0 | 0 | 0 | 0 | 0 | 0 | 0 | 0 | 0 | 0 | 0 | 0 | 0 | 0 | 0 | 0 | 0 | 0 | 0 | 0 |  | 0 | 0 | 0 | 0 | 0 | 0 | 0 | 0 | 0 | 0 | 0 | 0 | 0 | 0 | 0 | 0 | 0 | 0 | 0 | 0 | 0 | 0 | 0 | 0 | 0 | 0 | 0 | 0 | 0 | 0 | 0 | 0 | 0 | 0 | 0 |  | 6 |  | 250 | 0 | 0 | 0 | 0 | 0 | 0 | 0 | 57.304 | 0 | 0 | 0 | 0 | 0 | 0 | 0 | 0 | 0 | 16 | 0 |  | 1500 |  | 0 | 0 | 480 | 0 | 480 |  |  | 0 | 0 | 4565.9827 | 0 | 0 |  | 0 | 0 | 0 | 0 | 0 | 285.3739 | 0 | 285.3739 | 0 | 343.824 | 0 | 5501.184 | 0 |  | 0 | 0 | 0 | 0 | 343.824 | 0 | 0 |  | 0 | 0 | 0 | 0 | 0 | 0 | 0 |  | 0.83 | 0.83 | 0.83 | 0 |  | 0 | 0 | 0 | 0 | 0 | 0 | 0 | 0 | 0 |  | 0 | 0 | 0 | 0 | 0 | 0 | 0 | 0 | 0 | 0 | 0 |  | 0 | 0 | 0 | 0 | 0 | 0 | 0 | 0 | 0
2024_Residential_Market Rate Multifamily | Residential_Market Rate Multifamily_Whole Building_Natural Gas_HVAC_Multifamily_Linkageless Boiler Controls for Space Heating_0_0_0 | Residential_Market Rate Multifamily_Whole Building_Natural Gas_HVAC_Multifamily_Linkageless Boiler Controls for Space Heating_0_0_0_2024 |  | 403 |  | Residential | Market Rate Multifamily | Whole Building | Natural Gas | HVAC | Multifamily | Linkageless Boiler Controls for Space Heating | 0 | 0 | 0 | 2024 | CI-HVC-LBC-V05-160601 |  |  | 2.8176 | 7.3081 | 2.8176 | 6.143 | 0.23449 |  | 3017.1813 | 4037.1813 | 3017.1813 | 8537.3505 | -7806.1824 |  | 4677.1813 | 4677.1813 | 4677.1813 | 10197.3505 | 2391.1681 |  | 1660 | 640 | 1660 | 1660 | 10197.3505 |  | 0 | 0 | 0 | 2391.1681 | 0 | 0 | 2003.8927 | 0 | 138.3092 | 143.8112 | 0 | 9557.3505 | 0 | 1660 | 640 | 0 | 0 |  | 0 | 0 | 0 | 0 | 0 | 0 | 0 | 0 | 0 | 0 | 0 | 0 | 0 | 0 | 0 | 0 | 0 | 0 | 0 | 0 | 0 | 0 | 0 | 0 | 0 | 0 | 0 | 0 | 0 | 0 | 0 | 0 | 0 | 0 | 0 |  | 0 | 0 | 0 | 0 | 0 | 0 | 0 | 0 | 0 | 0 | 0 | 0 | 0 | 0 | 0 | 0 | 0 | 0 | 0 | 0 | 0 | 0 | 0 | 0 | 0 | 0 | 0 | 0 | 0 | 0 | 0 | 0 | 0 | 0 | 0 |  | 0 | 0 | 0 | 0 | 0 | 0 | 0 | 0 | 0 | 0 | 0 | 0 | 0 | 0 | 0 | 0 | 0 | 0 | 0 | 0 | 0 | 0 | 0 | 0 | 0 | 0 | 0 | 0 | 0 | 0 | 0 | 0 | 0 | 0 | 0 |  | 0 | 0 | 0 | 0 | 0 | 0 | 0 | 0 | 0 | 0 | 0 | 0 | 0 | 0 | 0 | 0 | 0 | 0 | 0 | 0 | 0 | 0 | 0 | 0 | 0 | 0 | 0 | 0 | 0 | 0 | 0 | 0 | 0 | 0 | 0 |  | 0 | 0 | 380.4986 | 380.4986 | 380.4986 | 380.4986 | 380.4986 | 380.4986 | 380.4986 | 380.4986 | 380.4986 | 380.4986 | 380.4986 | 380.4986 | 380.4986 | 380.4986 | 380.4986 | 380.4986 | 0 | 0 | 0 | 0 | 0 | 0 | 0 | 0 | 0 | 0 | 0 | 0 | 0 | 0 | 0 | 0 | 0 |  | 0 | 0 | 380.4986 | 380.4986 | 380.4986 | 380.4986 | 380.4986 | 380.4986 | 380.4986 | 380.4986 | 380.4986 | 380.4986 | 380.4986 | 380.4986 | 380.4986 | 380.4986 | 380.4986 | 380.4986 | 0 | 0 | 0 | 0 | 0 | 0 | 0 | 0 | 0 | 0 | 0 | 0 | 0 | 0 | 0 | 0 | 0 |  | 0 | 0 | 0 | 0 | 0 | 0 | 0 | 0 | 0 | 0 | 0 | 0 | 0 | 0 | 0 | 0 | 0 | 0 | 0 | 0 | 0 | 0 | 0 | 0 | 0 | 0 | 0 | 0 | 0 | 0 | 0 | 0 | 0 | 0 | 0 |  | 0 | 0 | 0 | 0 | 0 | 0 | 0 | 0 | 0 | 0 | 0 | 0 | 0 | 0 | 0 | 0 | 0 | 0 | 0 | 0 | 0 | 0 | 0 | 0 | 0 | 0 | 0 | 0 | 0 | 0 | 0 | 0 | 0 | 0 | 0 |  | 0 | 0 | 0 | 0 | 0 | 0 | 0 | 0 | 0 | 0 | 0 | 0 | 0 | 0 | 0 | 0 | 0 | 0 | 0 | 0 | 0 | 0 | 0 | 0 | 0 | 0 | 0 | 0 | 0 | 0 | 0 | 0 | 0 | 0 | 0 |  | 8 |  | 250 | 0 | 0 | 0 | 0 | 0 | 0 | 0 | 57.304 | 0 | 0 | 0 | 0 | 0 | 0 | 0 | 0 | 0 | 16 | 0 |  | 2000 |  | 0 | 0 | 640 | 0 | 640 |  |  | 0 | 0 | 6087.977 | 0 | 0 |  | 0 | 0 | 0 | 0 | 0 | 380.4986 | 0 | 380.4986 | 0 | 458.432 | 0 | 7334.912 | 0 |  | 0 | 0 | 0 | 0 | 458.432 | 0 | 0 |  | 0 | 0 | 0 | 0 | 0 | 0 | 0 |  | 0.83 | 0.83 | 0.83 | 0 |  | 0 | 0 | 0 | 0 | 0 | 0 | 0 | 0 | 0 |  | 0 | 0 | 0 | 0 | 0 | 0 | 0 | 0 | 0 | 0 | 0 |  | 0 | 0 | 0 | 0 | 0 | 0 | 0 | 0 | 0
2025_Residential_Market Rate Multifamily | Residential_Market Rate Multifamily_Whole Building_Natural Gas_HVAC_Multifamily_Linkageless Boiler Controls for Space Heating_0_0_0 | Residential_Market Rate Multifamily_Whole Building_Natural Gas_HVAC_Multifamily_Linkageless Boiler Controls for Space Heating_0_0_0_2025 |  | 403 |  | Residential | Market Rate Multifamily | Whole Building | Natural Gas | HVAC | Multifamily | Linkageless Boiler Controls for Space Heating | 0 | 0 | 0 | 2025 | CI-HVC-LBC-V05-160601 |  |  | 2.893 | 7.5037 | 2.893 | 6.3554 | 0.23181 |  | 3535.1367 | 4682.6367 | 3535.1367 | 10001.2549 | -9117.5089 |  | 5402.6367 | 5402.6367 | 5402.6367 | 11868.7549 | 2751.246 |  | 1867.5 | 720 | 1867.5 | 1867.5 | 11868.7549 |  | 0 | 0 | 0 | 2751.246 | 0 | 0 | 2334.085 | 0 | 155.6777 | 161.628 | 0 | 11148.7549 | 0 | 1867.5 | 720 | 0 | 0 |  | 0 | 0 | 0 | 0 | 0 | 0 | 0 | 0 | 0 | 0 | 0 | 0 | 0 | 0 | 0 | 0 | 0 | 0 | 0 | 0 | 0 | 0 | 0 | 0 | 0 | 0 | 0 | 0 | 0 | 0 | 0 | 0 | 0 | 0 | 0 |  | 0 | 0 | 0 | 0 | 0 | 0 | 0 | 0 | 0 | 0 | 0 | 0 | 0 | 0 | 0 | 0 | 0 | 0 | 0 | 0 | 0 | 0 | 0 | 0 | 0 | 0 | 0 | 0 | 0 | 0 | 0 | 0 | 0 | 0 | 0 |  | 0 | 0 | 0 | 0 | 0 | 0 | 0 | 0 | 0 | 0 | 0 | 0 | 0 | 0 | 0 | 0 | 0 | 0 | 0 | 0 | 0 | 0 | 0 | 0 | 0 | 0 | 0 | 0 | 0 | 0 | 0 | 0 | 0 | 0 | 0 |  | 0 | 0 | 0 | 0 | 0 | 0 | 0 | 0 | 0 | 0 | 0 | 0 | 0 | 0 | 0 | 0 | 0 | 0 | 0 | 0 | 0 | 0 | 0 | 0 | 0 | 0 | 0 | 0 | 0 | 0 | 0 | 0 | 0 | 0 | 0 |  | 0 | 0 | 0 | 428.0609 | 428.0609 | 428.0609 | 428.0609 | 428.0609 | 428.0609 | 428.0609 | 428.0609 | 428.0609 | 428.0609 | 428.0609 | 428.0609 | 428.0609 | 428.0609 | 428.0609 | 428.0609 | 0 | 0 | 0 | 0 | 0 | 0 | 0 | 0 | 0 | 0 | 0 | 0 | 0 | 0 | 0 | 0 |  | 0 | 0 | 0 | 428.0609 | 428.0609 | 428.0609 | 428.0609 | 428.0609 | 428.0609 | 428.0609 | 428.0609 | 428.0609 | 428.0609 | 428.0609 | 428.0609 | 428.0609 | 428.0609 | 428.0609 | 428.0609 | 0 | 0 | 0 | 0 | 0 | 0 | 0 | 0 | 0 | 0 | 0 | 0 | 0 | 0 | 0 | 0 |  | 0 | 0 | 0 | 0 | 0 | 0 | 0 | 0 | 0 | 0 | 0 | 0 | 0 | 0 | 0 | 0 | 0 | 0 | 0 | 0 | 0 | 0 | 0 | 0 | 0 | 0 | 0 | 0 | 0 | 0 | 0 | 0 | 0 | 0 | 0 |  | 0 | 0 | 0 | 0 | 0 | 0 | 0 | 0 | 0 | 0 | 0 | 0 | 0 | 0 | 0 | 0 | 0 | 0 | 0 | 0 | 0 | 0 | 0 | 0 | 0 | 0 | 0 | 0 | 0 | 0 | 0 | 0 | 0 | 0 | 0 |  | 0 | 0 | 0 | 0 | 0 | 0 | 0 | 0 | 0 | 0 | 0 | 0 | 0 | 0 | 0 | 0 | 0 | 0 | 0 | 0 | 0 | 0 | 0 | 0 | 0 | 0 | 0 | 0 | 0 | 0 | 0 | 0 | 0 | 0 | 0 |  | 9 |  | 250 | 0 | 0 | 0 | 0 | 0 | 0 | 0 | 57.304 | 0 | 0 | 0 | 0 | 0 | 0 | 0 | 0 | 0 | 16 | 0 |  | 2250 |  | 0 | 0 | 720 | 0 | 720 |  |  | 0 | 0 | 6848.9741 | 0 | 0 |  | 0 | 0 | 0 | 0 | 0 | 428.0609 | 0 | 428.0609 | 0 | 515.736 | 0 | 8251.776 | 0 |  | 0 | 0 | 0 | 0 | 515.736 | 0 | 0 |  | 0 | 0 | 0 | 0 | 0 | 0 | 0 |  | 0.83 | 0.83 | 0.83 | 0 |  | 0 | 0 | 0 | 0 | 0 | 0 | 0 | 0 | 0 |  | 0 | 0 | 0 | 0 | 0 | 0 | 0 | 0 | 0 | 0 | 0 |  | 0 | 0 | 0 | 0 | 0 | 0 | 0 | 0 | 0
2022_Residential_Market Rate Multifamily | Residential_Market Rate Multifamily_Whole Building_Electric_HVAC_Multifamily_Notched V-Belts for HVAC Systems_0_0_0 | Residential_Market Rate Multifamily_Whole Building_Electric_HVAC_Multifamily_Notched V-Belts for HVAC Systems_0_0_0_2022 |  | 404 |  | Residential | Market Rate Multifamily | Whole Building | Electric | HVAC | Multifamily | Notched V-Belts for HVAC Systems | 0 | 0 | 0 | 2022 | CI-HVC-NVBE-V05-200101 |  |  | 0.51286 | 3.454 | 0.51286 | 1.2524 | 0.25909 |  | -172.2425 | 128.8375 | -172.2425 | 89.2568 | -328.1011 |  | 181.3375 | 181.3375 | 181.3375 | 442.8368 | 114.7357 |  | 353.58 | 52.5 | 353.58 | 353.58 | 442.8368 |  | 67.2507 | 39.7196 | 7.7654 | 0 | 0 | 52.305 | 0 | 14.2968 | 0 | 0 | 390.3368 | 0 | 0 | 353.58 | 52.5 | 0 | 0 |  | 0.62174 | 0.62174 | 0.62174 | 0.49739 | 0 | 0 | 0 | 0 | 0 | 0 | 0 | 0 | 0 | 0 | 0 | 0 | 0 | 0 | 0 | 0 | 0 | 0 | 0 | 0 | 0 | 0 | 0 | 0 | 0 | 0 | 0 | 0 | 0 | 0 | 0 |  | 0.62174 | 0.62174 | 0.62174 | 0.49739 | 0 | 0 | 0 | 0 | 0 | 0 | 0 | 0 | 0 | 0 | 0 | 0 | 0 | 0 | 0 | 0 | 0 | 0 | 0 | 0 | 0 | 0 | 0 | 0 | 0 | 0 | 0 | 0 | 0 | 0 | 0 |  | 0 | 0 | 0 | 0 | 0 | 0 | 0 | 0 | 0 | 0 | 0 | 0 | 0 | 0 | 0 | 0 | 0 | 0 | 0 | 0 | 0 | 0 | 0 | 0 | 0 | 0 | 0 | 0 | 0 | 0 | 0 | 0 | 0 | 0 | 0 |  | 0 | 0 | 0 | 0 | 0 | 0 | 0 | 0 | 0 | 0 | 0 | 0 | 0 | 0 | 0 | 0 | 0 | 0 | 0 | 0 | 0 | 0 | 0 | 0 | 0 | 0 | 0 | 0 | 0 | 0 | 0 | 0 | 0 | 0 | 0 |  | 0 | 0 | 0 | 0 | 0 | 0 | 0 | 0 | 0 | 0 | 0 | 0 | 0 | 0 | 0 | 0 | 0 | 0 | 0 | 0 | 0 | 0 | 0 | 0 | 0 | 0 | 0 | 0 | 0 | 0 | 0 | 0 | 0 | 0 | 0 |  | 0 | 0 | 0 | 0 | 0 | 0 | 0 | 0 | 0 | 0 | 0 | 0 | 0 | 0 | 0 | 0 | 0 | 0 | 0 | 0 | 0 | 0 | 0 | 0 | 0 | 0 | 0 | 0 | 0 | 0 | 0 | 0 | 0 | 0 | 0 |  | 0 | 0 | 0 | 0 | 0 | 0 | 0 | 0 | 0 | 0 | 0 | 0 | 0 | 0 | 0 | 0 | 0 | 0 | 0 | 0 | 0 | 0 | 0 | 0 | 0 | 0 | 0 | 0 | 0 | 0 | 0 | 0 | 0 | 0 | 0 |  | 0.099622 | 0.099622 | 0.099622 | 0.079698 | 0 | 0 | 0 | 0 | 0 | 0 | 0 | 0 | 0 | 0 | 0 | 0 | 0 | 0 | 0 | 0 | 0 | 0 | 0 | 0 | 0 | 0 | 0 | 0 | 0 | 0 | 0 | 0 | 0 | 0 | 0 |  | 0 | 0 | 0 | 0 | 0 | 0 | 0 | 0 | 0 | 0 | 0 | 0 | 0 | 0 | 0 | 0 | 0 | 0 | 0 | 0 | 0 | 0 | 0 | 0 | 0 | 0 | 0 | 0 | 0 | 0 | 0 | 0 | 0 | 0 | 0 |  | 3 |  | 142 | 0 | 0 | 0 | 249.6958 | 0 | 0 | 0.040009 | 0 | 0 | 0 | 0 | 0 | 0 | 0 | 0 | 0 | 0 | 3.8 | 0 |  | 426 |  | 0 | 52.5 | 0 | 0 | 52.5 |  |  | 2.3626 | 0.37856 | 0 | 0 | 0 |  | 0.74909 | 0.62174 | 0 | 0.62174 | 0.099622 | 0 | 0 | 0 | 0.74909 | 0 | 2.8465 | 0 | 0 |  | 0.74909 | 0 | 0 | 0.12003 | 0 | 0 | 0 |  | 0 | 0 | 0 | 0 | 0 | 0 | 0 |  | 0.83 | 0.83 | 0.83 | 0 |  | 0 | 0 | 0 | 0.12435 | 0.49739 | 0 | 0 | 0 | 0 |  | 0 | 0 | 0 | 33.9573 | 138.4234 | 0 | 0 | 0 | 0 | 224.8807 | 2.3626 |  | 0 | 0 | 0 | 0 | 0 | 0 | 0 | 0 | 0
2023_Residential_Market Rate Multifamily | Residential_Market Rate Multifamily_Whole Building_Electric_HVAC_Multifamily_Notched V-Belts for HVAC Systems_0_0_0 | Residential_Market Rate Multifamily_Whole Building_Electric_HVAC_Multifamily_Notched V-Belts for HVAC Systems_0_0_0_2023 |  | 404 |  | Residential | Market Rate Multifamily | Whole Building | Electric | HVAC | Multifamily | Notched V-Belts for HVAC Systems | 0 | 0 | 0 | 2023 | CI-HVC-NVBE-V05-200101 |  |  | 0.53601 | 3.6099 | 0.53601 | 1.3064 | 0.26209 |  | -164.059 | 137.021 | -164.059 | 108.3203 | -340.841 |  | 189.521 | 189.521 | 189.521 | 461.9003 | 121.0593 |  | 353.58 | 52.5 | 353.58 | 353.58 | 461.9003 |  | 68.6988 | 44.4278 | 7.9326 | 0 | 0 | 54.8348 | 0 | 13.6269 | 0 | 0 | 409.4003 | 0 | 0 | 353.58 | 52.5 | 0 | 0 |  | 0 | 0.62174 | 0.62174 | 0.62174 | 0.49739 | 0 | 0 | 0 | 0 | 0 | 0 | 0 | 0 | 0 | 0 | 0 | 0 | 0 | 0 | 0 | 0 | 0 | 0 | 0 | 0 | 0 | 0 | 0 | 0 | 0 | 0 | 0 | 0 | 0 | 0 |  | 0 | 0.62174 | 0.62174 | 0.62174 | 0.49739 | 0 | 0 | 0 | 0 | 0 | 0 | 0 | 0 | 0 | 0 | 0 | 0 | 0 | 0 | 0 | 0 | 0 | 0 | 0 | 0 | 0 | 0 | 0 | 0 | 0 | 0 | 0 | 0 | 0 | 0 |  | 0 | 0 | 0 | 0 | 0 | 0 | 0 | 0 | 0 | 0 | 0 | 0 | 0 | 0 | 0 | 0 | 0 | 0 | 0 | 0 | 0 | 0 | 0 | 0 | 0 | 0 | 0 | 0 | 0 | 0 | 0 | 0 | 0 | 0 | 0 |  | 0 | 0 | 0 | 0 | 0 | 0 | 0 | 0 | 0 | 0 | 0 | 0 | 0 | 0 | 0 | 0 | 0 | 0 | 0 | 0 | 0 | 0 | 0 | 0 | 0 | 0 | 0 | 0 | 0 | 0 | 0 | 0 | 0 | 0 | 0 |  | 0 | 0 | 0 | 0 | 0 | 0 | 0 | 0 | 0 | 0 | 0 | 0 | 0 | 0 | 0 | 0 | 0 | 0 | 0 | 0 | 0 | 0 | 0 | 0 | 0 | 0 | 0 | 0 | 0 | 0 | 0 | 0 | 0 | 0 | 0 |  | 0 | 0 | 0 | 0 | 0 | 0 | 0 | 0 | 0 | 0 | 0 | 0 | 0 | 0 | 0 | 0 | 0 | 0 | 0 | 0 | 0 | 0 | 0 | 0 | 0 | 0 | 0 | 0 | 0 | 0 | 0 | 0 | 0 | 0 | 0 |  | 0 | 0 | 0 | 0 | 0 | 0 | 0 | 0 | 0 | 0 | 0 | 0 | 0 | 0 | 0 | 0 | 0 | 0 | 0 | 0 | 0 | 0 | 0 | 0 | 0 | 0 | 0 | 0 | 0 | 0 | 0 | 0 | 0 | 0 | 0 |  | 0 | 0.099622 | 0.099622 | 0.099622 | 0.079698 | 0 | 0 | 0 | 0 | 0 | 0 | 0 | 0 | 0 | 0 | 0 | 0 | 0 | 0 | 0 | 0 | 0 | 0 | 0 | 0 | 0 | 0 | 0 | 0 | 0 | 0 | 0 | 0 | 0 | 0 |  | 0 | 0 | 0 | 0 | 0 | 0 | 0 | 0 | 0 | 0 | 0 | 0 | 0 | 0 | 0 | 0 | 0 | 0 | 0 | 0 | 0 | 0 | 0 | 0 | 0 | 0 | 0 | 0 | 0 | 0 | 0 | 0 | 0 | 0 | 0 |  | 3 |  | 142 | 0 | 0 | 0 | 249.6958 | 0 | 0 | 0.040009 | 0 | 0 | 0 | 0 | 0 | 0 | 0 | 0 | 0 | 0 | 3.8 | 0 |  | 426 |  | 0 | 52.5 | 0 | 0 | 52.5 |  |  | 2.3626 | 0.37856 | 0 | 0 | 0 |  | 0.74909 | 0.62174 | 0 | 0.62174 | 0.099622 | 0 | 0 | 0 | 0.74909 | 0 | 2.8465 | 0 | 0 |  | 0.74909 | 0 | 0 | 0.12003 | 0 | 0 | 0 |  | 0 | 0 | 0 | 0 | 0 | 0 | 0 |  | 0.83 | 0.83 | 0.83 | 0 |  | 0 | 0 | 0 | 0 | 0.12435 | 0.49739 | 0 | 0 | 0 |  | 0 | 0 | 0 | 0 | 34.6059 | 141.0673 | 0 | 0 | 0 | 228.1732 | 2.3626 |  | 0 | 0 | 0 | 0 | 0 | 0 | 0 | 0 | 0
2024_Residential_Market Rate Multifamily | Residential_Market Rate Multifamily_Whole Building_Electric_HVAC_Multifamily_Notched V-Belts for HVAC Systems_0_0_0 | Residential_Market Rate Multifamily_Whole Building_Electric_HVAC_Multifamily_Notched V-Belts for HVAC Systems_0_0_0_2024 |  | 404 |  | Residential | Market Rate Multifamily | Whole Building | Electric | HVAC | Multifamily | Notched V-Belts for HVAC Systems | 0 | 0 | 0 | 2024 | CI-HVC-NVBE-V05-200101 |  |  | 0.54919 | 3.6987 | 0.54919 | 1.3601 | 0.25772 |  | -159.3988 | 141.6812 | -159.3988 | 127.3156 | -356.9609 |  | 194.1812 | 194.1812 | 194.1812 | 480.8956 | 123.9347 |  | 353.58 | 52.5 | 353.58 | 353.58 | 480.8956 |  | 70.3306 | 45.4831 | 8.121 | 0 | 0 | 57.3646 | 0 | 12.8819 | 0 | 0 | 428.3956 | 0 | 0 | 353.58 | 52.5 | 0 | 0 |  | 0 | 0 | 0.62174 | 0.62174 | 0.62174 | 0.49739 | 0 | 0 | 0 | 0 | 0 | 0 | 0 | 0 | 0 | 0 | 0 | 0 | 0 | 0 | 0 | 0 | 0 | 0 | 0 | 0 | 0 | 0 | 0 | 0 | 0 | 0 | 0 | 0 | 0 |  | 0 | 0 | 0.62174 | 0.62174 | 0.62174 | 0.49739 | 0 | 0 | 0 | 0 | 0 | 0 | 0 | 0 | 0 | 0 | 0 | 0 | 0 | 0 | 0 | 0 | 0 | 0 | 0 | 0 | 0 | 0 | 0 | 0 | 0 | 0 | 0 | 0 | 0 |  | 0 | 0 | 0 | 0 | 0 | 0 | 0 | 0 | 0 | 0 | 0 | 0 | 0 | 0 | 0 | 0 | 0 | 0 | 0 | 0 | 0 | 0 | 0 | 0 | 0 | 0 | 0 | 0 | 0 | 0 | 0 | 0 | 0 | 0 | 0 |  | 0 | 0 | 0 | 0 | 0 | 0 | 0 | 0 | 0 | 0 | 0 | 0 | 0 | 0 | 0 | 0 | 0 | 0 | 0 | 0 | 0 | 0 | 0 | 0 | 0 | 0 | 0 | 0 | 0 | 0 | 0 | 0 | 0 | 0 | 0 |  | 0 | 0 | 0 | 0 | 0 | 0 | 0 | 0 | 0 | 0 | 0 | 0 | 0 | 0 | 0 | 0 | 0 | 0 | 0 | 0 | 0 | 0 | 0 | 0 | 0 | 0 | 0 | 0 | 0 | 0 | 0 | 0 | 0 | 0 | 0 |  | 0 | 0 | 0 | 0 | 0 | 0 | 0 | 0 | 0 | 0 | 0 | 0 | 0 | 0 | 0 | 0 | 0 | 0 | 0 | 0 | 0 | 0 | 0 | 0 | 0 | 0 | 0 | 0 | 0 | 0 | 0 | 0 | 0 | 0 | 0 |  | 0 | 0 | 0 | 0 | 0 | 0 | 0 | 0 | 0 | 0 | 0 | 0 | 0 | 0 | 0 | 0 | 0 | 0 | 0 | 0 | 0 | 0 | 0 | 0 | 0 | 0 | 0 | 0 | 0 | 0 | 0 | 0 | 0 | 0 | 0 |  | 0 | 0 | 0.099622 | 0.099622 | 0.099622 | 0.079698 | 0 | 0 | 0 | 0 | 0 | 0 | 0 | 0 | 0 | 0 | 0 | 0 | 0 | 0 | 0 | 0 | 0 | 0 | 0 | 0 | 0 | 0 | 0 | 0 | 0 | 0 | 0 | 0 | 0 |  | 0 | 0 | 0 | 0 | 0 | 0 | 0 | 0 | 0 | 0 | 0 | 0 | 0 | 0 | 0 | 0 | 0 | 0 | 0 | 0 | 0 | 0 | 0 | 0 | 0 | 0 | 0 | 0 | 0 | 0 | 0 | 0 | 0 | 0 | 0 |  | 3 |  | 142 | 0 | 0 | 0 | 249.6958 | 0 | 0 | 0.040009 | 0 | 0 | 0 | 0 | 0 | 0 | 0 | 0 | 0 | 0 | 3.8 | 0 |  | 426 |  | 0 | 52.5 | 0 | 0 | 52.5 |  |  | 2.3626 | 0.37856 | 0 | 0 | 0 |  | 0.74909 | 0.62174 | 0 | 0.62174 | 0.099622 | 0 | 0 | 0 | 0.74909 | 0 | 2.8465 | 0 | 0 |  | 0.74909 | 0 | 0 | 0.12003 | 0 | 0 | 0 |  | 0 | 0 | 0 | 0 | 0 | 0 | 0 |  | 0.83 | 0.83 | 0.83 | 0 |  | 0 | 0 | 0 | 0 | 0 | 0.12435 | 0.49739 | 0 | 0 |  | 0 | 0 | 0 | 0 | 0 | 35.2668 | 143.7617 | 0 | 0 | 231.5285 | 2.3626 |  | 0 | 0 | 0 | 0 | 0 | 0 | 0 | 0 | 0
2025_Residential_Market Rate Multifamily | Residential_Market Rate Multifamily_Whole Building_Electric_HVAC_Multifamily_Notched V-Belts for HVAC Systems_0_0_0 | Residential_Market Rate Multifamily_Whole Building_Electric_HVAC_Multifamily_Notched V-Belts for HVAC Systems_0_0_0_2025 |  | 404 |  | Residential | Market Rate Multifamily | Whole Building | Electric | HVAC | Multifamily | Notched V-Belts for HVAC Systems | 0 | 0 | 0 | 2025 | CI-HVC-NVBE-V05-200101 |  |  | 0.56235 | 3.7874 | 0.56235 | 1.4138 | 0.25348 |  | -154.7432 | 146.3368 | -154.7432 | 146.311 | -373.1767 |  | 198.8368 | 198.8368 | 198.8368 | 499.891 | 126.7143 |  | 353.58 | 52.5 | 353.58 | 353.58 | 499.891 |  | 71.9079 | 46.5032 | 8.3032 | 0 | 0 | 59.8944 | 0 | 12.2282 | 0 | 0 | 447.391 | 0 | 0 | 353.58 | 52.5 | 0 | 0 |  | 0 | 0 | 0 | 0.62174 | 0.62174 | 0.62174 | 0.49739 | 0 | 0 | 0 | 0 | 0 | 0 | 0 | 0 | 0 | 0 | 0 | 0 | 0 | 0 | 0 | 0 | 0 | 0 | 0 | 0 | 0 | 0 | 0 | 0 | 0 | 0 | 0 | 0 |  | 0 | 0 | 0 | 0.62174 | 0.62174 | 0.62174 | 0.49739 | 0 | 0 | 0 | 0 | 0 | 0 | 0 | 0 | 0 | 0 | 0 | 0 | 0 | 0 | 0 | 0 | 0 | 0 | 0 | 0 | 0 | 0 | 0 | 0 | 0 | 0 | 0 | 0 |  | 0 | 0 | 0 | 0 | 0 | 0 | 0 | 0 | 0 | 0 | 0 | 0 | 0 | 0 | 0 | 0 | 0 | 0 | 0 | 0 | 0 | 0 | 0 | 0 | 0 | 0 | 0 | 0 | 0 | 0 | 0 | 0 | 0 | 0 | 0 |  | 0 | 0 | 0 | 0 | 0 | 0 | 0 | 0 | 0 | 0 | 0 | 0 | 0 | 0 | 0 | 0 | 0 | 0 | 0 | 0 | 0 | 0 | 0 | 0 | 0 | 0 | 0 | 0 | 0 | 0 | 0 | 0 | 0 | 0 | 0 |  | 0 | 0 | 0 | 0 | 0 | 0 | 0 | 0 | 0 | 0 | 0 | 0 | 0 | 0 | 0 | 0 | 0 | 0 | 0 | 0 | 0 | 0 | 0 | 0 | 0 | 0 | 0 | 0 | 0 | 0 | 0 | 0 | 0 | 0 | 0 |  | 0 | 0 | 0 | 0 | 0 | 0 | 0 | 0 | 0 | 0 | 0 | 0 | 0 | 0 | 0 | 0 | 0 | 0 | 0 | 0 | 0 | 0 | 0 | 0 | 0 | 0 | 0 | 0 | 0 | 0 | 0 | 0 | 0 | 0 | 0 |  | 0 | 0 | 0 | 0 | 0 | 0 | 0 | 0 | 0 | 0 | 0 | 0 | 0 | 0 | 0 | 0 | 0 | 0 | 0 | 0 | 0 | 0 | 0 | 0 | 0 | 0 | 0 | 0 | 0 | 0 | 0 | 0 | 0 | 0 | 0 |  | 0 | 0 | 0 | 0.099622 | 0.099622 | 0.099622 | 0.079698 | 0 | 0 | 0 | 0 | 0 | 0 | 0 | 0 | 0 | 0 | 0 | 0 | 0 | 0 | 0 | 0 | 0 | 0 | 0 | 0 | 0 | 0 | 0 | 0 | 0 | 0 | 0 | 0 |  | 0 | 0 | 0 | 0 | 0 | 0 | 0 | 0 | 0 | 0 | 0 | 0 | 0 | 0 | 0 | 0 | 0 | 0 | 0 | 0 | 0 | 0 | 0 | 0 | 0 | 0 | 0 | 0 | 0 | 0 | 0 | 0 | 0 | 0 | 0 |  | 3 |  | 142 | 0 | 0 | 0 | 249.6958 | 0 | 0 | 0.040009 | 0 | 0 | 0 | 0 | 0 | 0 | 0 | 0 | 0 | 0 | 3.8 | 0 |  | 426 |  | 0 | 52.5 | 0 | 0 | 52.5 |  |  | 2.3626 | 0.37856 | 0 | 0 | 0 |  | 0.74909 | 0.62174 | 0 | 0.62174 | 0.099622 | 0 | 0 | 0 | 0.74909 | 0 | 2.8465 | 0 | 0 |  | 0.74909 | 0 | 0 | 0.12003 | 0 | 0 | 0 |  | 0 | 0 | 0 | 0 | 0 | 0 | 0 |  | 0.83 | 0.83 | 0.83 | 0 |  | 0 | 0 | 0 | 0 | 0 | 0 | 0.12435 | 0.49739 | 0 |  | 0 | 0 | 0 | 0 | 0 | 0 | 35.9404 | 146.5076 | 0 | 234.948 | 2.3626 |  | 0 | 0 | 0 | 0 | 0 | 0 | 0 | 0 | 0
2022_Residential_Market Rate Multifamily | Residential_Market Rate Multifamily_Whole Building_Electric_HVAC_Multifamily_Package Terminal Air Conditioner (PTAC) / Package Terminal Heat Pump (PTHP)_Early Replacement_0_0 | Residential_Market Rate Multifamily_Whole Building_Electric_HVAC_Multifamily_Package Terminal Air Conditioner (PTAC) / Package Terminal Heat Pump (PTHP)_Early Replacement_0_0_2022 |  | 405 |  | Residential | Market Rate Multifamily | Whole Building | Electric | HVAC | Multifamily | Package Terminal Air Conditioner (PTAC) / Package Terminal Heat Pump (PTHP) | Early Replacement | 0 | 0 | 2022 | CI-HVC-PTAC-V10-200101 |  |  | 6.0231 | 28.0138 | 6.0231 | 7.8018 | 0.61324 |  | 513.9796 | 594.3027 | 513.9796 | 695.9853 | -308.7522 |  | 616.3027 | 616.3027 | 616.3027 | 798.3084 | 489.5562 |  | 102.3232 | 22 | 102.3232 | 102.3232 | 798.3084 |  | 126.3644 | 306.1539 | 57.038 | 0 | 0 | 103.9844 | 0 | 22.7622 | 0 | 0 | 776.3084 | 0 | 0 | 102.3232 | 22 | 0 | 0 |  | 0.4731 | 0.4731 | 0.4731 | 0.4731 | 0.4731 | 0.69872 | 0.69872 | 0.69872 | 0 | 0 | 0 | 0 | 0 | 0 | 0 | 0 | 0 | 0 | 0 | 0 | 0 | 0 | 0 | 0 | 0 | 0 | 0 | 0 | 0 | 0 | 0 | 0 | 0 | 0 | 0 |  | 0.4731 | 0.4731 | 0.4731 | 0.4731 | 0.4731 | 0.69872 | 0.69872 | 0.69872 | 0 | 0 | 0 | 0 | 0 | 0 | 0 | 0 | 0 | 0 | 0 | 0 | 0 | 0 | 0 | 0 | 0 | 0 | 0 | 0 | 0 | 0 | 0 | 0 | 0 | 0 | 0 |  | 0 | 0 | 0 | 0 | 0 | 0 | 0 | 0 | 0 | 0 | 0 | 0 | 0 | 0 | 0 | 0 | 0 | 0 | 0 | 0 | 0 | 0 | 0 | 0 | 0 | 0 | 0 | 0 | 0 | 0 | 0 | 0 | 0 | 0 | 0 |  | 0 | 0 | 0 | 0 | 0 | 0 | 0 | 0 | 0 | 0 | 0 | 0 | 0 | 0 | 0 | 0 | 0 | 0 | 0 | 0 | 0 | 0 | 0 | 0 | 0 | 0 | 0 | 0 | 0 | 0 | 0 | 0 | 0 | 0 | 0 |  | 0 | 0 | 0 | 0 | 0 | 0 | 0 | 0 | 0 | 0 | 0 | 0 | 0 | 0 | 0 | 0 | 0 | 0 | 0 | 0 | 0 | 0 | 0 | 0 | 0 | 0 | 0 | 0 | 0 | 0 | 0 | 0 | 0 | 0 | 0 |  | 0 | 0 | 0 | 0 | 0 | 0 | 0 | 0 | 0 | 0 | 0 | 0 | 0 | 0 | 0 | 0 | 0 | 0 | 0 | 0 | 0 | 0 | 0 | 0 | 0 | 0 | 0 | 0 | 0 | 0 | 0 | 0 | 0 | 0 | 0 |  | 0 | 0 | 0 | 0 | 0 | 0 | 0 | 0 | 0 | 0 | 0 | 0 | 0 | 0 | 0 | 0 | 0 | 0 | 0 | 0 | 0 | 0 | 0 | 0 | 0 | 0 | 0 | 0 | 0 | 0 | 0 | 0 | 0 | 0 | 0 |  | 0.35117 | 0.35117 | 0.35117 | 0.35117 | 0.35117 | 0.34525 | 0.34525 | 0.34525 | 0 | 0 | 0 | 0 | 0 | 0 | 0 | 0 | 0 | 0 | 0 | 0 | 0 | 0 | 0 | 0 | 0 | 0 | 0 | 0 | 0 | 0 | 0 | 0 | 0 | 0 | 0 |  | 0 | 0 | 0 | 0 | 0 | 0 | 0 | 0 | 0 | 0 | 0 | 0 | 0 | 0 | 0 | 0 | 0 | 0 | 0 | 0 | 0 | 0 | 0 | 0 | 0 | 0 | 0 | 0 | 0 | 0 | 0 | 0 | 0 | 0 | 0 |  | 1 |  | 1047 | 0 | 1039 | 0 | 841.8326 | 0 | 0 | 0.41597 | 0 | 0 | 0 | 570 | 0 | 0 | 0.4231 | 0 | 0 | 0 | 8 | 5 |  | 1047 |  | 1039 | 22 | 0 | 0 | 22 |  |  | 4.4617 | 2.7916 | 0 | 0 | 0 |  | 0.57 | 0.4731 | 0 | 0.4731 | 0.35117 | 0 | 0 | 0 | 0.57 | 0 | 4.56 | 0 | 0 |  | 0.84183 | 0 | 0 | 0.41597 | 0 | 0 | 0 |  | 0.57 | 0 | 0 | 0.4231 | 0 | 0 | 0 |  | 0.83 | 0.83 | 0.83 | 0 |  | 0 | 0 | 0 | 0 | 0 | 0 | 0 | 0 | 0.69872 |  | 0 | 0 | 0 | 0 | 0 | 0 | 0 | 0 | 209.7395 | 231.7395 | 4.4617 |  | 0 | 0 | 0 | 0 | 0 | 0 | 0 | 0 | 0
2023_Residential_Market Rate Multifamily | Residential_Market Rate Multifamily_Whole Building_Electric_HVAC_Multifamily_Package Terminal Air Conditioner (PTAC) / Package Terminal Heat Pump (PTHP)_Early Replacement_0_0 | Residential_Market Rate Multifamily_Whole Building_Electric_HVAC_Multifamily_Package Terminal Air Conditioner (PTAC) / Package Terminal Heat Pump (PTHP)_Early Replacement_0_0_2023 |  | 405 |  | Residential | Market Rate Multifamily | Whole Building | Electric | HVAC | Multifamily | Package Terminal Air Conditioner (PTAC) / Package Terminal Heat Pump (PTHP) | Early Replacement | 0 | 0 | 2023 | CI-HVC-PTAC-V10-200101 |  |  | 6.2849 | 29.2316 | 6.2849 | 8.1285 | 0.61663 |  | 540.7727 | 621.0959 | 540.7727 | 729.4151 | -318.8676 |  | 643.0959 | 643.0959 | 643.0959 | 831.7382 | 512.8706 |  | 102.3232 | 22 | 102.3232 | 102.3232 | 831.7382 |  | 128.8504 | 325.841 | 58.1792 | 0 | 0 | 108.4986 | 0 | 21.7267 | 0 | 0 | 809.7382 | 0 | 0 | 102.3232 | 22 | 0 | 0 |  | 0 | 0.4731 | 0.4731 | 0.4731 | 0.4731 | 0.4731 | 0.69872 | 0.69872 | 0.69872 | 0 | 0 | 0 | 0 | 0 | 0 | 0 | 0 | 0 | 0 | 0 | 0 | 0 | 0 | 0 | 0 | 0 | 0 | 0 | 0 | 0 | 0 | 0 | 0 | 0 | 0 |  | 0 | 0.4731 | 0.4731 | 0.4731 | 0.4731 | 0.4731 | 0.69872 | 0.69872 | 0.69872 | 0 | 0 | 0 | 0 | 0 | 0 | 0 | 0 | 0 | 0 | 0 | 0 | 0 | 0 | 0 | 0 | 0 | 0 | 0 | 0 | 0 | 0 | 0 | 0 | 0 | 0 |  | 0 | 0 | 0 | 0 | 0 | 0 | 0 | 0 | 0 | 0 | 0 | 0 | 0 | 0 | 0 | 0 | 0 | 0 | 0 | 0 | 0 | 0 | 0 | 0 | 0 | 0 | 0 | 0 | 0 | 0 | 0 | 0 | 0 | 0 | 0 |  | 0 | 0 | 0 | 0 | 0 | 0 | 0 | 0 | 0 | 0 | 0 | 0 | 0 | 0 | 0 | 0 | 0 | 0 | 0 | 0 | 0 | 0 | 0 | 0 | 0 | 0 | 0 | 0 | 0 | 0 | 0 | 0 | 0 | 0 | 0 |  | 0 | 0 | 0 | 0 | 0 | 0 | 0 | 0 | 0 | 0 | 0 | 0 | 0 | 0 | 0 | 0 | 0 | 0 | 0 | 0 | 0 | 0 | 0 | 0 | 0 | 0 | 0 | 0 | 0 | 0 | 0 | 0 | 0 | 0 | 0 |  | 0 | 0 | 0 | 0 | 0 | 0 | 0 | 0 | 0 | 0 | 0 | 0 | 0 | 0 | 0 | 0 | 0 | 0 | 0 | 0 | 0 | 0 | 0 | 0 | 0 | 0 | 0 | 0 | 0 | 0 | 0 | 0 | 0 | 0 | 0 |  | 0 | 0 | 0 | 0 | 0 | 0 | 0 | 0 | 0 | 0 | 0 | 0 | 0 | 0 | 0 | 0 | 0 | 0 | 0 | 0 | 0 | 0 | 0 | 0 | 0 | 0 | 0 | 0 | 0 | 0 | 0 | 0 | 0 | 0 | 0 |  | 0 | 0.35117 | 0.35117 | 0.35117 | 0.35117 | 0.35117 | 0.34525 | 0.34525 | 0.34525 | 0 | 0 | 0 | 0 | 0 | 0 | 0 | 0 | 0 | 0 | 0 | 0 | 0 | 0 | 0 | 0 | 0 | 0 | 0 | 0 | 0 | 0 | 0 | 0 | 0 | 0 |  | 0 | 0 | 0 | 0 | 0 | 0 | 0 | 0 | 0 | 0 | 0 | 0 | 0 | 0 | 0 | 0 | 0 | 0 | 0 | 0 | 0 | 0 | 0 | 0 | 0 | 0 | 0 | 0 | 0 | 0 | 0 | 0 | 0 | 0 | 0 |  | 1 |  | 1047 | 0 | 1039 | 0 | 841.8326 | 0 | 0 | 0.41597 | 0 | 0 | 0 | 570 | 0 | 0 | 0.4231 | 0 | 0 | 0 | 8 | 5 |  | 1047 |  | 1039 | 22 | 0 | 0 | 22 |  |  | 4.4617 | 2.7916 | 0 | 0 | 0 |  | 0.57 | 0.4731 | 0 | 0.4731 | 0.35117 | 0 | 0 | 0 | 0.57 | 0 | 4.56 | 0 | 0 |  | 0.84183 | 0 | 0 | 0.41597 | 0 | 0 | 0 |  | 0.57 | 0 | 0 | 0.4231 | 0 | 0 | 0 |  | 0.83 | 0.83 | 0.83 | 0 |  | 0 | 0 | 0 | 0 | 0 | 0 | 0 | 0 | 0 |  | 0 | 0 | 0 | 0 | 0 | 0 | 0 | 0 | 0 | 22 | 4.4617 |  | 0 | 0 | 0 | 0 | 0 | 0 | 0 | 0 | 0
2024_Residential_Market Rate Multifamily | Residential_Market Rate Multifamily_Whole Building_Electric_HVAC_Multifamily_Package Terminal Air Conditioner (PTAC) / Package Terminal Heat Pump (PTHP)_Early Replacement_0_0 | Residential_Market Rate Multifamily_Whole Building_Electric_HVAC_Multifamily_Package Terminal Air Conditioner (PTAC) / Package Terminal Heat Pump (PTHP)_Early Replacement_0_0_2024 |  | 405 |  | Residential | Market Rate Multifamily | Whole Building | Electric | HVAC | Multifamily | Package Terminal Air Conditioner (PTAC) / Package Terminal Heat Pump (PTHP) | Early Replacement | 0 | 0 | 2024 | CI-HVC-PTAC-V10-200101 |  |  | 6.4182 | 29.8513 | 6.4182 | 8.4521 | 0.60479 |  | 554.4045 | 634.7276 | 554.4045 | 762.5249 | -341.7988 |  | 656.7276 | 656.7276 | 656.7276 | 864.8481 | 523.0493 |  | 102.3232 | 22 | 102.3232 | 102.3232 | 864.8481 |  | 131.3561 | 332.3516 | 59.3417 | 0 | 0 | 113.0128 | 0 | 20.6655 | 0 | 0 | 842.8481 | 0 | 0 | 102.3232 | 22 | 0 | 0 |  | 0 | 0 | 0.4731 | 0.4731 | 0.4731 | 0.4731 | 0.4731 | 0.69872 | 0.69872 | 0.69872 | 0 | 0 | 0 | 0 | 0 | 0 | 0 | 0 | 0 | 0 | 0 | 0 | 0 | 0 | 0 | 0 | 0 | 0 | 0 | 0 | 0 | 0 | 0 | 0 | 0 |  | 0 | 0 | 0.4731 | 0.4731 | 0.4731 | 0.4731 | 0.4731 | 0.69872 | 0.69872 | 0.69872 | 0 | 0 | 0 | 0 | 0 | 0 | 0 | 0 | 0 | 0 | 0 | 0 | 0 | 0 | 0 | 0 | 0 | 0 | 0 | 0 | 0 | 0 | 0 | 0 | 0 |  | 0 | 0 | 0 | 0 | 0 | 0 | 0 | 0 | 0 | 0 | 0 | 0 | 0 | 0 | 0 | 0 | 0 | 0 | 0 | 0 | 0 | 0 | 0 | 0 | 0 | 0 | 0 | 0 | 0 | 0 | 0 | 0 | 0 | 0 | 0 |  | 0 | 0 | 0 | 0 | 0 | 0 | 0 | 0 | 0 | 0 | 0 | 0 | 0 | 0 | 0 | 0 | 0 | 0 | 0 | 0 | 0 | 0 | 0 | 0 | 0 | 0 | 0 | 0 | 0 | 0 | 0 | 0 | 0 | 0 | 0 |  | 0 | 0 | 0 | 0 | 0 | 0 | 0 | 0 | 0 | 0 | 0 | 0 | 0 | 0 | 0 | 0 | 0 | 0 | 0 | 0 | 0 | 0 | 0 | 0 | 0 | 0 | 0 | 0 | 0 | 0 | 0 | 0 | 0 | 0 | 0 |  | 0 | 0 | 0 | 0 | 0 | 0 | 0 | 0 | 0 | 0 | 0 | 0 | 0 | 0 | 0 | 0 | 0 | 0 | 0 | 0 | 0 | 0 | 0 | 0 | 0 | 0 | 0 | 0 | 0 | 0 | 0 | 0 | 0 | 0 | 0 |  | 0 | 0 | 0 | 0 | 0 | 0 | 0 | 0 | 0 | 0 | 0 | 0 | 0 | 0 | 0 | 0 | 0 | 0 | 0 | 0 | 0 | 0 | 0 | 0 | 0 | 0 | 0 | 0 | 0 | 0 | 0 | 0 | 0 | 0 | 0 |  | 0 | 0 | 0.35117 | 0.35117 | 0.35117 | 0.35117 | 0.35117 | 0.34525 | 0.34525 | 0.34525 | 0 | 0 | 0 | 0 | 0 | 0 | 0 | 0 | 0 | 0 | 0 | 0 | 0 | 0 | 0 | 0 | 0 | 0 | 0 | 0 | 0 | 0 | 0 | 0 | 0 |  | 0 | 0 | 0 | 0 | 0 | 0 | 0 | 0 | 0 | 0 | 0 | 0 | 0 | 0 | 0 | 0 | 0 | 0 | 0 | 0 | 0 | 0 | 0 | 0 | 0 | 0 | 0 | 0 | 0 | 0 | 0 | 0 | 0 | 0 | 0 |  | 1 |  | 1047 | 0 | 1039 | 0 | 841.8326 | 0 | 0 | 0.41597 | 0 | 0 | 0 | 570 | 0 | 0 | 0.4231 | 0 | 0 | 0 | 8 | 5 |  | 1047 |  | 1039 | 22 | 0 | 0 | 22 |  |  | 4.4617 | 2.7916 | 0 | 0 | 0 |  | 0.57 | 0.4731 | 0 | 0.4731 | 0.35117 | 0 | 0 | 0 | 0.57 | 0 | 4.56 | 0 | 0 |  | 0.84183 | 0 | 0 | 0.41597 | 0 | 0 | 0 |  | 0.57 | 0 | 0 | 0.4231 | 0 | 0 | 0 |  | 0.83 | 0.83 | 0.83 | 0 |  | 0 | 0 | 0 | 0 | 0 | 0 | 0 | 0 | 0 |  | 0 | 0 | 0 | 0 | 0 | 0 | 0 | 0 | 0 | 22 | 3.7629 |  | 0 | 0 | 0 | 0 | 0 | 0 | 0 | 0 | 0
2025_Residential_Market Rate Multifamily | Residential_Market Rate Multifamily_Whole Building_Electric_HVAC_Multifamily_Package Terminal Air Conditioner (PTAC) / Package Terminal Heat Pump (PTHP)_Early Replacement_0_0 | Residential_Market Rate Multifamily_Whole Building_Electric_HVAC_Multifamily_Package Terminal Air Conditioner (PTAC) / Package Terminal Heat Pump (PTHP)_Early Replacement_0_0_2025 |  | 405 |  | Residential | Market Rate Multifamily | Whole Building | Electric | HVAC | Multifamily | Package Terminal Air Conditioner (PTAC) / Package Terminal Heat Pump (PTHP) | Early Replacement | 0 | 0 | 2025 | CI-HVC-PTAC-V10-200101 |  |  | 6.5514 | 30.471 | 6.5514 | 8.7739 | 0.59397 |  | 568.039 | 648.3622 | 568.039 | 795.449 | -364.5245 |  | 670.3622 | 670.3622 | 670.3622 | 897.7722 | 533.2476 |  | 102.3232 | 22 | 102.3232 | 102.3232 | 897.7722 |  | 133.8663 | 338.8749 | 60.5064 | 0 | 0 | 117.527 | 0 | 19.5876 | 0 | 0 | 875.7722 | 0 | 0 | 102.3232 | 22 | 0 | 0 |  | 0 | 0 | 0 | 0.4731 | 0.4731 | 0.4731 | 0.4731 | 0.4731 | 0.69872 | 0.69872 | 0.69872 | 0 | 0 | 0 | 0 | 0 | 0 | 0 | 0 | 0 | 0 | 0 | 0 | 0 | 0 | 0 | 0 | 0 | 0 | 0 | 0 | 0 | 0 | 0 | 0 |  | 0 | 0 | 0 | 0.4731 | 0.4731 | 0.4731 | 0.4731 | 0.4731 | 0.69872 | 0.69872 | 0.69872 | 0 | 0 | 0 | 0 | 0 | 0 | 0 | 0 | 0 | 0 | 0 | 0 | 0 | 0 | 0 | 0 | 0 | 0 | 0 | 0 | 0 | 0 | 0 | 0 |  | 0 | 0 | 0 | 0 | 0 | 0 | 0 | 0 | 0 | 0 | 0 | 0 | 0 | 0 | 0 | 0 | 0 | 0 | 0 | 0 | 0 | 0 | 0 | 0 | 0 | 0 | 0 | 0 | 0 | 0 | 0 | 0 | 0 | 0 | 0 |  | 0 | 0 | 0 | 0 | 0 | 0 | 0 | 0 | 0 | 0 | 0 | 0 | 0 | 0 | 0 | 0 | 0 | 0 | 0 | 0 | 0 | 0 | 0 | 0 | 0 | 0 | 0 | 0 | 0 | 0 | 0 | 0 | 0 | 0 | 0 |  | 0 | 0 | 0 | 0 | 0 | 0 | 0 | 0 | 0 | 0 | 0 | 0 | 0 | 0 | 0 | 0 | 0 | 0 | 0 | 0 | 0 | 0 | 0 | 0 | 0 | 0 | 0 | 0 | 0 | 0 | 0 | 0 | 0 | 0 | 0 |  | 0 | 0 | 0 | 0 | 0 | 0 | 0 | 0 | 0 | 0 | 0 | 0 | 0 | 0 | 0 | 0 | 0 | 0 | 0 | 0 | 0 | 0 | 0 | 0 | 0 | 0 | 0 | 0 | 0 | 0 | 0 | 0 | 0 | 0 | 0 |  | 0 | 0 | 0 | 0 | 0 | 0 | 0 | 0 | 0 | 0 | 0 | 0 | 0 | 0 | 0 | 0 | 0 | 0 | 0 | 0 | 0 | 0 | 0 | 0 | 0 | 0 | 0 | 0 | 0 | 0 | 0 | 0 | 0 | 0 | 0 |  | 0 | 0 | 0 | 0.35117 | 0.35117 | 0.35117 | 0.35117 | 0.35117 | 0.34525 | 0.34525 | 0.34525 | 0 | 0 | 0 | 0 | 0 | 0 | 0 | 0 | 0 | 0 | 0 | 0 | 0 | 0 | 0 | 0 | 0 | 0 | 0 | 0 | 0 | 0 | 0 | 0 |  | 0 | 0 | 0 | 0 | 0 | 0 | 0 | 0 | 0 | 0 | 0 | 0 | 0 | 0 | 0 | 0 | 0 | 0 | 0 | 0 | 0 | 0 | 0 | 0 | 0 | 0 | 0 | 0 | 0 | 0 | 0 | 0 | 0 | 0 | 0 |  | 1 |  | 1047 | 0 | 1039 | 0 | 841.8326 | 0 | 0 | 0.41597 | 0 | 0 | 0 | 570 | 0 | 0 | 0.4231 | 0 | 0 | 0 | 8 | 5 |  | 1047 |  | 1039 | 22 | 0 | 0 | 22 |  |  | 4.4617 | 2.7916 | 0 | 0 | 0 |  | 0.57 | 0.4731 | 0 | 0.4731 | 0.35117 | 0 | 0 | 0 | 0.57 | 0 | 4.56 | 0 | 0 |  | 0.84183 | 0 | 0 | 0.41597 | 0 | 0 | 0 |  | 0.57 | 0 | 0 | 0.4231 | 0 | 0 | 0 |  | 0.83 | 0.83 | 0.83 | 0 |  | 0 | 0 | 0 | 0 | 0 | 0 | 0 | 0 | 0 |  | 0 | 0 | 0 | 0 | 0 | 0 | 0 | 0 | 0 | 22 | 3.0642 |  | 0 | 0 | 0 | 0 | 0 | 0 | 0 | 0 | 0
2022_Residential_Market Rate Multifamily | Residential_Market Rate Multifamily_Whole Building_Electric_HVAC_Multifamily_Package Terminal Air Conditioner (PTAC) / Package Terminal Heat Pump (PTHP)_Time of Sale_0_0 | Residential_Market Rate Multifamily_Whole Building_Electric_HVAC_Multifamily_Package Terminal Air Conditioner (PTAC) / Package Terminal Heat Pump (PTHP)_Time of Sale_0_0_2022 |  | 406 |  | Residential | Market Rate Multifamily | Whole Building | Electric | HVAC | Multifamily | Package Terminal Air Conditioner (PTAC) / Package Terminal Heat Pump (PTHP) | Time of Sale | 0 | 0 | 2022 | CI-HVC-PTAC-V10-200101 |  |  | 9.7028 | 41.6296 | 9.7028 | 14.0774 | 0.52766 |  | 606.7617 | 660.2317 | 606.7617 | 911.755 | -463.5905 |  | 676.4817 | 676.4817 | 676.4817 | 981.475 | 517.8845 |  | 69.72 | 16.25 | 69.72 | 69.72 | 981.475 |  | 158.4756 | 302.978 | 56.4309 | 0 | 0 | 129.294 | 0 | 29.3031 | 0 | 0 | 965.225 | 0 | 0 | 69.72 | 16.25 | 0 | 0 |  | 0.69872 | 0.69872 | 0.69872 | 0.69872 | 0.69872 | 0.69872 | 0.69872 | 0.69872 | 0 | 0 | 0 | 0 | 0 | 0 | 0 | 0 | 0 | 0 | 0 | 0 | 0 | 0 | 0 | 0 | 0 | 0 | 0 | 0 | 0 | 0 | 0 | 0 | 0 | 0 | 0 |  | 0.69872 | 0.69872 | 0.69872 | 0.69872 | 0.69872 | 0.69872 | 0.69872 | 0.69872 | 0 | 0 | 0 | 0 | 0 | 0 | 0 | 0 | 0 | 0 | 0 | 0 | 0 | 0 | 0 | 0 | 0 | 0 | 0 | 0 | 0 | 0 | 0 | 0 | 0 | 0 | 0 |  | 0 | 0 | 0 | 0 | 0 | 0 | 0 | 0 | 0 | 0 | 0 | 0 | 0 | 0 | 0 | 0 | 0 | 0 | 0 | 0 | 0 | 0 | 0 | 0 | 0 | 0 | 0 | 0 | 0 | 0 | 0 | 0 | 0 | 0 | 0 |  | 0 | 0 | 0 | 0 | 0 | 0 | 0 | 0 | 0 | 0 | 0 | 0 | 0 | 0 | 0 | 0 | 0 | 0 | 0 | 0 | 0 | 0 | 0 | 0 | 0 | 0 | 0 | 0 | 0 | 0 | 0 | 0 | 0 | 0 | 0 |  | 0 | 0 | 0 | 0 | 0 | 0 | 0 | 0 | 0 | 0 | 0 | 0 | 0 | 0 | 0 | 0 | 0 | 0 | 0 | 0 | 0 | 0 | 0 | 0 | 0 | 0 | 0 | 0 | 0 | 0 | 0 | 0 | 0 | 0 | 0 |  | 0 | 0 | 0 | 0 | 0 | 0 | 0 | 0 | 0 | 0 | 0 | 0 | 0 | 0 | 0 | 0 | 0 | 0 | 0 | 0 | 0 | 0 | 0 | 0 | 0 | 0 | 0 | 0 | 0 | 0 | 0 | 0 | 0 | 0 | 0 |  | 0 | 0 | 0 | 0 | 0 | 0 | 0 | 0 | 0 | 0 | 0 | 0 | 0 | 0 | 0 | 0 | 0 | 0 | 0 | 0 | 0 | 0 | 0 | 0 | 0 | 0 | 0 | 0 | 0 | 0 | 0 | 0 | 0 | 0 | 0 |  | 0.34525 | 0.34525 | 0.34525 | 0.34525 | 0.34525 | 0.34525 | 0.34525 | 0.34525 | 0 | 0 | 0 | 0 | 0 | 0 | 0 | 0 | 0 | 0 | 0 | 0 | 0 | 0 | 0 | 0 | 0 | 0 | 0 | 0 | 0 | 0 | 0 | 0 | 0 | 0 | 0 |  | 0 | 0 | 0 | 0 | 0 | 0 | 0 | 0 | 0 | 0 | 0 | 0 | 0 | 0 | 0 | 0 | 0 | 0 | 0 | 0 | 0 | 0 | 0 | 0 | 0 | 0 | 0 | 0 | 0 | 0 | 0 | 0 | 0 | 0 | 0 |  | 1 |  | 84 | 0 | 0 | 0 | 841.8326 | 0 | 0 | 0.41597 | 0 | 0 | 0 | 0 | 0 | 0 | 0 | 0 | 0 | 0 | 8 | 0 |  | 84 |  | 0 | 16.25 | 0 | 0 | 16.25 |  |  | 5.5898 | 2.762 | 0 | 0 | 0 |  | 0.84183 | 0.69872 | 0 | 0.69872 | 0.34525 | 0 | 0 | 0 | 0.84183 | 0 | 6.7347 | 0 | 0 |  | 0.84183 | 0 | 0 | 0.41597 | 0 | 0 | 0 |  | 0 | 0 | 0 | 0 | 0 | 0 | 0 |  | 0.83 | 0.83 | 0.83 | 0 |  | 0 | 0 | 0 | 0 | 0 | 0 | 0 | 0 | 0.69872 |  | 0 | 0 | 0 | 0 | 0 | 0 | 0 | 0 | 209.7395 | 225.9895 | 5.5898 |  | 0 | 0 | 0 | 0 | 0 | 0 | 0 | 0 | 0
2023_Residential_Market Rate Multifamily | Residential_Market Rate Multifamily_Whole Building_Electric_HVAC_Multifamily_Package Terminal Air Conditioner (PTAC) / Package Terminal Heat Pump (PTHP)_Time of Sale_0_0 | Residential_Market Rate Multifamily_Whole Building_Electric_HVAC_Multifamily_Package Terminal Air Conditioner (PTAC) / Package Terminal Heat Pump (PTHP)_Time of Sale_0_0_2023 |  | 406 |  | Residential | Market Rate Multifamily | Whole Building | Electric | HVAC | Multifamily | Package Terminal Air Conditioner (PTAC) / Package Terminal Heat Pump (PTHP) | Time of Sale | 0 | 0 | 2023 | CI-HVC-PTAC-V10-200101 |  |  | 10.105 | 43.355 | 10.105 | 14.6856 | 0.52894 |  | 634.7985 | 688.2685 | 634.7985 | 954.1588 | -482.3064 |  | 704.5185 | 704.5185 | 704.5185 | 1023.8788 | 541.5723 |  | 69.72 | 16.25 | 69.72 | 69.72 | 1023.8788 |  | 161.6443 | 322.3688 | 57.5592 | 0 | 0 | 135.0001 | 0 | 27.9461 | 0 | 0 | 1007.6288 | 0 | 0 | 69.72 | 16.25 | 0 | 0 |  | 0 | 0.69872 | 0.69872 | 0.69872 | 0.69872 | 0.69872 | 0.69872 | 0.69872 | 0.69872 | 0 | 0 | 0 | 0 | 0 | 0 | 0 | 0 | 0 | 0 | 0 | 0 | 0 | 0 | 0 | 0 | 0 | 0 | 0 | 0 | 0 | 0 | 0 | 0 | 0 | 0 |  | 0 | 0.69872 | 0.69872 | 0.69872 | 0.69872 | 0.69872 | 0.69872 | 0.69872 | 0.69872 | 0 | 0 | 0 | 0 | 0 | 0 | 0 | 0 | 0 | 0 | 0 | 0 | 0 | 0 | 0 | 0 | 0 | 0 | 0 | 0 | 0 | 0 | 0 | 0 | 0 | 0 |  | 0 | 0 | 0 | 0 | 0 | 0 | 0 | 0 | 0 | 0 | 0 | 0 | 0 | 0 | 0 | 0 | 0 | 0 | 0 | 0 | 0 | 0 | 0 | 0 | 0 | 0 | 0 | 0 | 0 | 0 | 0 | 0 | 0 | 0 | 0 |  | 0 | 0 | 0 | 0 | 0 | 0 | 0 | 0 | 0 | 0 | 0 | 0 | 0 | 0 | 0 | 0 | 0 | 0 | 0 | 0 | 0 | 0 | 0 | 0 | 0 | 0 | 0 | 0 | 0 | 0 | 0 | 0 | 0 | 0 | 0 |  | 0 | 0 | 0 | 0 | 0 | 0 | 0 | 0 | 0 | 0 | 0 | 0 | 0 | 0 | 0 | 0 | 0 | 0 | 0 | 0 | 0 | 0 | 0 | 0 | 0 | 0 | 0 | 0 | 0 | 0 | 0 | 0 | 0 | 0 | 0 |  | 0 | 0 | 0 | 0 | 0 | 0 | 0 | 0 | 0 | 0 | 0 | 0 | 0 | 0 | 0 | 0 | 0 | 0 | 0 | 0 | 0 | 0 | 0 | 0 | 0 | 0 | 0 | 0 | 0 | 0 | 0 | 0 | 0 | 0 | 0 |  | 0 | 0 | 0 | 0 | 0 | 0 | 0 | 0 | 0 | 0 | 0 | 0 | 0 | 0 | 0 | 0 | 0 | 0 | 0 | 0 | 0 | 0 | 0 | 0 | 0 | 0 | 0 | 0 | 0 | 0 | 0 | 0 | 0 | 0 | 0 |  | 0 | 0.34525 | 0.34525 | 0.34525 | 0.34525 | 0.34525 | 0.34525 | 0.34525 | 0.34525 | 0 | 0 | 0 | 0 | 0 | 0 | 0 | 0 | 0 | 0 | 0 | 0 | 0 | 0 | 0 | 0 | 0 | 0 | 0 | 0 | 0 | 0 | 0 | 0 | 0 | 0 |  | 0 | 0 | 0 | 0 | 0 | 0 | 0 | 0 | 0 | 0 | 0 | 0 | 0 | 0 | 0 | 0 | 0 | 0 | 0 | 0 | 0 | 0 | 0 | 0 | 0 | 0 | 0 | 0 | 0 | 0 | 0 | 0 | 0 | 0 | 0 |  | 1 |  | 84 | 0 | 0 | 0 | 841.8326 | 0 | 0 | 0.41597 | 0 | 0 | 0 | 0 | 0 | 0 | 0 | 0 | 0 | 0 | 8 | 0 |  | 84 |  | 0 | 16.25 | 0 | 0 | 16.25 |  |  | 5.5898 | 2.762 | 0 | 0 | 0 |  | 0.84183 | 0.69872 | 0 | 0.69872 | 0.34525 | 0 | 0 | 0 | 0.84183 | 0 | 6.7347 | 0 | 0 |  | 0.84183 | 0 | 0 | 0.41597 | 0 | 0 | 0 |  | 0 | 0 | 0 | 0 | 0 | 0 | 0 |  | 0.83 | 0.83 | 0.83 | 0 |  | 0 | 0 | 0 | 0 | 0 | 0 | 0 | 0 | 0 |  | 0 | 0 | 0 | 0 | 0 | 0 | 0 | 0 | 0 | 16.25 | 5.5898 |  | 0 | 0 | 0 | 0 | 0 | 0 | 0 | 0 | 0
2024_Residential_Market Rate Multifamily | Residential_Market Rate Multifamily_Whole Building_Electric_HVAC_Multifamily_Package Terminal Air Conditioner (PTAC) / Package Terminal Heat Pump (PTHP)_Time of Sale_0_0 | Residential_Market Rate Multifamily_Whole Building_Electric_HVAC_Multifamily_Package Terminal Air Conditioner (PTAC) / Package Terminal Heat Pump (PTHP)_Time of Sale_0_0_2024 |  | 406 |  | Residential | Market Rate Multifamily | Whole Building | Electric | HVAC | Multifamily | Package Terminal Air Conditioner (PTAC) / Package Terminal Heat Pump (PTHP) | Time of Sale | 0 | 0 | 2024 | CI-HVC-PTAC-V10-200101 |  |  | 10.3223 | 44.2873 | 10.3223 | 15.2888 | 0.51821 |  | 649.9494 | 703.4194 | 649.9494 | 996.2179 | -513.5561 |  | 719.6694 | 719.6694 | 719.6694 | 1065.9379 | 552.3818 |  | 69.72 | 16.25 | 69.72 | 69.72 | 1065.9379 |  | 164.8707 | 328.8031 | 58.7081 | 0 | 0 | 140.7062 | 0 | 26.5814 | 0 | 0 | 1049.6879 | 0 | 0 | 69.72 | 16.25 | 0 | 0 |  | 0 | 0 | 0.69872 | 0.69872 | 0.69872 | 0.69872 | 0.69872 | 0.69872 | 0.69872 | 0.69872 | 0 | 0 | 0 | 0 | 0 | 0 | 0 | 0 | 0 | 0 | 0 | 0 | 0 | 0 | 0 | 0 | 0 | 0 | 0 | 0 | 0 | 0 | 0 | 0 | 0 |  | 0 | 0 | 0.69872 | 0.69872 | 0.69872 | 0.69872 | 0.69872 | 0.69872 | 0.69872 | 0.69872 | 0 | 0 | 0 | 0 | 0 | 0 | 0 | 0 | 0 | 0 | 0 | 0 | 0 | 0 | 0 | 0 | 0 | 0 | 0 | 0 | 0 | 0 | 0 | 0 | 0 |  | 0 | 0 | 0 | 0 | 0 | 0 | 0 | 0 | 0 | 0 | 0 | 0 | 0 | 0 | 0 | 0 | 0 | 0 | 0 | 0 | 0 | 0 | 0 | 0 | 0 | 0 | 0 | 0 | 0 | 0 | 0 | 0 | 0 | 0 | 0 |  | 0 | 0 | 0 | 0 | 0 | 0 | 0 | 0 | 0 | 0 | 0 | 0 | 0 | 0 | 0 | 0 | 0 | 0 | 0 | 0 | 0 | 0 | 0 | 0 | 0 | 0 | 0 | 0 | 0 | 0 | 0 | 0 | 0 | 0 | 0 |  | 0 | 0 | 0 | 0 | 0 | 0 | 0 | 0 | 0 | 0 | 0 | 0 | 0 | 0 | 0 | 0 | 0 | 0 | 0 | 0 | 0 | 0 | 0 | 0 | 0 | 0 | 0 | 0 | 0 | 0 | 0 | 0 | 0 | 0 | 0 |  | 0 | 0 | 0 | 0 | 0 | 0 | 0 | 0 | 0 | 0 | 0 | 0 | 0 | 0 | 0 | 0 | 0 | 0 | 0 | 0 | 0 | 0 | 0 | 0 | 0 | 0 | 0 | 0 | 0 | 0 | 0 | 0 | 0 | 0 | 0 |  | 0 | 0 | 0 | 0 | 0 | 0 | 0 | 0 | 0 | 0 | 0 | 0 | 0 | 0 | 0 | 0 | 0 | 0 | 0 | 0 | 0 | 0 | 0 | 0 | 0 | 0 | 0 | 0 | 0 | 0 | 0 | 0 | 0 | 0 | 0 |  | 0 | 0 | 0.34525 | 0.34525 | 0.34525 | 0.34525 | 0.34525 | 0.34525 | 0.34525 | 0.34525 | 0 | 0 | 0 | 0 | 0 | 0 | 0 | 0 | 0 | 0 | 0 | 0 | 0 | 0 | 0 | 0 | 0 | 0 | 0 | 0 | 0 | 0 | 0 | 0 | 0 |  | 0 | 0 | 0 | 0 | 0 | 0 | 0 | 0 | 0 | 0 | 0 | 0 | 0 | 0 | 0 | 0 | 0 | 0 | 0 | 0 | 0 | 0 | 0 | 0 | 0 | 0 | 0 | 0 | 0 | 0 | 0 | 0 | 0 | 0 | 0 |  | 1 |  | 84 | 0 | 0 | 0 | 841.8326 | 0 | 0 | 0.41597 | 0 | 0 | 0 | 0 | 0 | 0 | 0 | 0 | 0 | 0 | 8 | 0 |  | 84 |  | 0 | 16.25 | 0 | 0 | 16.25 |  |  | 5.5898 | 2.762 | 0 | 0 | 0 |  | 0.84183 | 0.69872 | 0 | 0.69872 | 0.34525 | 0 | 0 | 0 | 0.84183 | 0 | 6.7347 | 0 | 0 |  | 0.84183 | 0 | 0 | 0.41597 | 0 | 0 | 0 |  | 0 | 0 | 0 | 0 | 0 | 0 | 0 |  | 0.83 | 0.83 | 0.83 | 0 |  | 0 | 0 | 0 | 0 | 0 | 0 | 0 | 0 | 0 |  | 0 | 0 | 0 | 0 | 0 | 0 | 0 | 0 | 0 | 16.25 | 4.891 |  | 0 | 0 | 0 | 0 | 0 | 0 | 0 | 0 | 0
2025_Residential_Market Rate Multifamily | Residential_Market Rate Multifamily_Whole Building_Electric_HVAC_Multifamily_Package Terminal Air Conditioner (PTAC) / Package Terminal Heat Pump (PTHP)_Time of Sale_0_0 | Residential_Market Rate Multifamily_Whole Building_Electric_HVAC_Multifamily_Package Terminal Air Conditioner (PTAC) / Package Terminal Heat Pump (PTHP)_Time of Sale_0_0_2025 |  | 406 |  | Residential | Market Rate Multifamily | Whole Building | Electric | HVAC | Multifamily | Package Terminal Air Conditioner (PTAC) / Package Terminal Heat Pump (PTHP) | Time of Sale | 0 | 0 | 2025 | CI-HVC-PTAC-V10-200101 |  |  | 10.54 | 45.2213 | 10.54 | 15.8882 | 0.50844 |  | 665.1256 | 718.5956 | 665.1256 | 1038.0026 | -544.5102 |  | 734.8456 | 734.8456 | 734.8456 | 1107.7226 | 563.2124 |  | 69.72 | 16.25 | 69.72 | 69.72 | 1107.7226 |  | 168.1033 | 335.2499 | 59.8592 | 0 | 0 | 146.4122 | 0 | 25.221 | 0 | 0 | 1091.4726 | 0 | 0 | 69.72 | 16.25 | 0 | 0 |  | 0 | 0 | 0 | 0.69872 | 0.69872 | 0.69872 | 0.69872 | 0.69872 | 0.69872 | 0.69872 | 0.69872 | 0 | 0 | 0 | 0 | 0 | 0 | 0 | 0 | 0 | 0 | 0 | 0 | 0 | 0 | 0 | 0 | 0 | 0 | 0 | 0 | 0 | 0 | 0 | 0 |  | 0 | 0 | 0 | 0.69872 | 0.69872 | 0.69872 | 0.69872 | 0.69872 | 0.69872 | 0.69872 | 0.69872 | 0 | 0 | 0 | 0 | 0 | 0 | 0 | 0 | 0 | 0 | 0 | 0 | 0 | 0 | 0 | 0 | 0 | 0 | 0 | 0 | 0 | 0 | 0 | 0 |  | 0 | 0 | 0 | 0 | 0 | 0 | 0 | 0 | 0 | 0 | 0 | 0 | 0 | 0 | 0 | 0 | 0 | 0 | 0 | 0 | 0 | 0 | 0 | 0 | 0 | 0 | 0 | 0 | 0 | 0 | 0 | 0 | 0 | 0 | 0 |  | 0 | 0 | 0 | 0 | 0 | 0 | 0 | 0 | 0 | 0 | 0 | 0 | 0 | 0 | 0 | 0 | 0 | 0 | 0 | 0 | 0 | 0 | 0 | 0 | 0 | 0 | 0 | 0 | 0 | 0 | 0 | 0 | 0 | 0 | 0 |  | 0 | 0 | 0 | 0 | 0 | 0 | 0 | 0 | 0 | 0 | 0 | 0 | 0 | 0 | 0 | 0 | 0 | 0 | 0 | 0 | 0 | 0 | 0 | 0 | 0 | 0 | 0 | 0 | 0 | 0 | 0 | 0 | 0 | 0 | 0 |  | 0 | 0 | 0 | 0 | 0 | 0 | 0 | 0 | 0 | 0 | 0 | 0 | 0 | 0 | 0 | 0 | 0 | 0 | 0 | 0 | 0 | 0 | 0 | 0 | 0 | 0 | 0 | 0 | 0 | 0 | 0 | 0 | 0 | 0 | 0 |  | 0 | 0 | 0 | 0 | 0 | 0 | 0 | 0 | 0 | 0 | 0 | 0 | 0 | 0 | 0 | 0 | 0 | 0 | 0 | 0 | 0 | 0 | 0 | 0 | 0 | 0 | 0 | 0 | 0 | 0 | 0 | 0 | 0 | 0 | 0 |  | 0 | 0 | 0 | 0.34525 | 0.34525 | 0.34525 | 0.34525 | 0.34525 | 0.34525 | 0.34525 | 0.34525 | 0 | 0 | 0 | 0 | 0 | 0 | 0 | 0 | 0 | 0 | 0 | 0 | 0 | 0 | 0 | 0 | 0 | 0 | 0 | 0 | 0 | 0 | 0 | 0 |  | 0 | 0 | 0 | 0 | 0 | 0 | 0 | 0 | 0 | 0 | 0 | 0 | 0 | 0 | 0 | 0 | 0 | 0 | 0 | 0 | 0 | 0 | 0 | 0 | 0 | 0 | 0 | 0 | 0 | 0 | 0 | 0 | 0 | 0 | 0 |  | 1 |  | 84 | 0 | 0 | 0 | 841.8326 | 0 | 0 | 0.41597 | 0 | 0 | 0 | 0 | 0 | 0 | 0 | 0 | 0 | 0 | 8 | 0 |  | 84 |  | 0 | 16.25 | 0 | 0 | 16.25 |  |  | 5.5898 | 2.762 | 0 | 0 | 0 |  | 0.84183 | 0.69872 | 0 | 0.69872 | 0.34525 | 0 | 0 | 0 | 0.84183 | 0 | 6.7347 | 0 | 0 |  | 0.84183 | 0 | 0 | 0.41597 | 0 | 0 | 0 |  | 0 | 0 | 0 | 0 | 0 | 0 | 0 |  | 0.83 | 0.83 | 0.83 | 0 |  | 0 | 0 | 0 | 0 | 0 | 0 | 0 | 0 | 0 |  | 0 | 0 | 0 | 0 | 0 | 0 | 0 | 0 | 0 | 16.25 | 4.1923 |  | 0 | 0 | 0 | 0 | 0 | 0 | 0 | 0 | 0
2022_Residential_Market Rate Multifamily | Residential_Market Rate Multifamily_Whole Building_Electric_HVAC_Multifamily_Single-Package and Split System Unitary Air Conditioner_>= 135,000 and < 240,000 Btu/h_0_12.1 EER / 13.2 IEER | Residential_Market Rate Multifamily_Whole Building_Electric_HVAC_Multifamily_Single-Package and Split System Unitary Air Conditioner_>= 135,000 and < 240,000 Btu/h_0_12.1 EER / 13.2 IEER_2022 |  | 407 |  | Residential | Market Rate Multifamily | Whole Building | Electric | HVAC | Multifamily | Single-Package and Split System Unitary Air Conditioner | >= 135,000 and < 240,000 Btu/h | 0 | 12.1 EER / 13.2 IEER | 2022 | CI-HVC-SPUA-V07-200101 |  |  | 4.6469 | 26.9984 | 4.6469 | 3.6078 | 1.1361 |  | 3178.2587 | 3899.7587 | 3178.2587 | 2272.7052 | 428.0167 |  | 4049.7587 | 4049.7587 | 4049.7587 | 3144.2052 | 3572.2218 |  | 871.5 | 150 | 871.5 | 871.5 | 3144.2052 |  | 465.4916 | 2626.918 | 479.8123 | 0 | 0 | 407.6039 | 0 | 69.933 | 0 | 0 | 2994.2052 | 0 | 0 | 871.5 | 150 | 0 | 0 |  | 1.1142 | 1.1142 | 1.1142 | 1.1142 | 1.1142 | 1.1142 | 1.1142 | 1.1142 | 1.1142 | 1.1142 | 1.1142 | 1.1142 | 1.1142 | 1.1142 | 1.1142 | 0 | 0 | 0 | 0 | 0 | 0 | 0 | 0 | 0 | 0 | 0 | 0 | 0 | 0 | 0 | 0 | 0 | 0 | 0 | 0 |  | 1.1142 | 1.1142 | 1.1142 | 1.1142 | 1.1142 | 1.1142 | 1.1142 | 1.1142 | 1.1142 | 1.1142 | 1.1142 | 1.1142 | 1.1142 | 1.1142 | 1.1142 | 0 | 0 | 0 | 0 | 0 | 0 | 0 | 0 | 0 | 0 | 0 | 0 | 0 | 0 | 0 | 0 | 0 | 0 | 0 | 0 |  | 0 | 0 | 0 | 0 | 0 | 0 | 0 | 0 | 0 | 0 | 0 | 0 | 0 | 0 | 0 | 0 | 0 | 0 | 0 | 0 | 0 | 0 | 0 | 0 | 0 | 0 | 0 | 0 | 0 | 0 | 0 | 0 | 0 | 0 | 0 |  | 0 | 0 | 0 | 0 | 0 | 0 | 0 | 0 | 0 | 0 | 0 | 0 | 0 | 0 | 0 | 0 | 0 | 0 | 0 | 0 | 0 | 0 | 0 | 0 | 0 | 0 | 0 | 0 | 0 | 0 | 0 | 0 | 0 | 0 | 0 |  | 0 | 0 | 0 | 0 | 0 | 0 | 0 | 0 | 0 | 0 | 0 | 0 | 0 | 0 | 0 | 0 | 0 | 0 | 0 | 0 | 0 | 0 | 0 | 0 | 0 | 0 | 0 | 0 | 0 | 0 | 0 | 0 | 0 | 0 | 0 |  | 0 | 0 | 0 | 0 | 0 | 0 | 0 | 0 | 0 | 0 | 0 | 0 | 0 | 0 | 0 | 0 | 0 | 0 | 0 | 0 | 0 | 0 | 0 | 0 | 0 | 0 | 0 | 0 | 0 | 0 | 0 | 0 | 0 | 0 | 0 |  | 0 | 0 | 0 | 0 | 0 | 0 | 0 | 0 | 0 | 0 | 0 | 0 | 0 | 0 | 0 | 0 | 0 | 0 | 0 | 0 | 0 | 0 | 0 | 0 | 0 | 0 | 0 | 0 | 0 | 0 | 0 | 0 | 0 | 0 | 0 |  | 1.5937 | 1.5937 | 1.5937 | 1.5937 | 1.5937 | 1.5937 | 1.5937 | 1.5937 | 1.5937 | 1.5937 | 1.5937 | 1.5937 | 1.5937 | 1.5937 | 1.5937 | 0 | 0 | 0 | 0 | 0 | 0 | 0 | 0 | 0 | 0 | 0 | 0 | 0 | 0 | 0 | 0 | 0 | 0 | 0 | 0 |  | 0 | 0 | 0 | 0 | 0 | 0 | 0 | 0 | 0 | 0 | 0 | 0 | 0 | 0 | 0 | 0 | 0 | 0 | 0 | 0 | 0 | 0 | 0 | 0 | 0 | 0 | 0 | 0 | 0 | 0 | 0 | 0 | 0 | 0 | 0 |  | 1 |  | 1050 | 0 | 0 | 0 | 1342.4691 | 0 | 0 | 1.9202 | 0 | 0 | 0 | 0 | 0 | 0 | 0 | 0 | 0 | 0 | 15 | 0 |  | 1050 |  | 0 | 150 | 0 | 0 | 150 |  |  | 16.7137 | 23.9062 | 0 | 0 | 0 |  | 1.3425 | 1.1142 | 0 | 1.1142 | 1.5937 | 0 | 0 | 0 | 1.3425 | 0 | 20.137 | 0 | 0 |  | 1.3425 | 0 | 0 | 1.9202 | 0 | 0 | 0 |  | 0 | 0 | 0 | 0 | 0 | 0 | 0 |  | 0.83 | 0.83 | 0.83 | 0 |  | 0 | 0 | 0 | 0 | 0 | 0 | 0 | 0 | 0 |  | 0 | 0 | 0 | 0 | 0 | 0 | 0 | 0 | 0 | 150 | 10.0282 |  | 0 | 0 | 0 | 0 | 0 | 0 | 0 | 0 | 0
2023_Residential_Market Rate Multifamily | Residential_Market Rate Multifamily_Whole Building_Electric_HVAC_Multifamily_Single-Package and Split System Unitary Air Conditioner_>= 135,000 and < 240,000 Btu/h_0_12.1 EER / 13.2 IEER | Residential_Market Rate Multifamily_Whole Building_Electric_HVAC_Multifamily_Single-Package and Split System Unitary Air Conditioner_>= 135,000 and < 240,000 Btu/h_0_12.1 EER / 13.2 IEER_2023 |  | 407 |  | Residential | Market Rate Multifamily | Whole Building | Electric | HVAC | Multifamily | Single-Package and Split System Unitary Air Conditioner | >= 135,000 and < 240,000 Btu/h | 0 | 12.1 EER / 13.2 IEER | 2023 | CI-HVC-SPUA-V07-200101 |  |  | 4.8082 | 27.9357 | 4.8082 | 3.7099 | 1.1446 |  | 3318.8529 | 4040.3529 | 3318.8529 | 2361.6429 | 467.3614 |  | 4190.3529 | 4190.3529 | 4190.3529 | 3233.1429 | 3700.5043 |  | 871.5 | 150 | 871.5 | 871.5 | 3233.1429 |  | 474.1981 | 2737.5196 | 488.7866 | 0 | 0 | 423.3754 | 0 | 66.4732 | 0 | 0 | 3083.1429 | 0 | 0 | 871.5 | 150 | 0 | 0 |  | 0 | 1.1142 | 1.1142 | 1.1142 | 1.1142 | 1.1142 | 1.1142 | 1.1142 | 1.1142 | 1.1142 | 1.1142 | 1.1142 | 1.1142 | 1.1142 | 1.1142 | 1.1142 | 0 | 0 | 0 | 0 | 0 | 0 | 0 | 0 | 0 | 0 | 0 | 0 | 0 | 0 | 0 | 0 | 0 | 0 | 0 |  | 0 | 1.1142 | 1.1142 | 1.1142 | 1.1142 | 1.1142 | 1.1142 | 1.1142 | 1.1142 | 1.1142 | 1.1142 | 1.1142 | 1.1142 | 1.1142 | 1.1142 | 1.1142 | 0 | 0 | 0 | 0 | 0 | 0 | 0 | 0 | 0 | 0 | 0 | 0 | 0 | 0 | 0 | 0 | 0 | 0 | 0 |  | 0 | 0 | 0 | 0 | 0 | 0 | 0 | 0 | 0 | 0 | 0 | 0 | 0 | 0 | 0 | 0 | 0 | 0 | 0 | 0 | 0 | 0 | 0 | 0 | 0 | 0 | 0 | 0 | 0 | 0 | 0 | 0 | 0 | 0 | 0 |  | 0 | 0 | 0 | 0 | 0 | 0 | 0 | 0 | 0 | 0 | 0 | 0 | 0 | 0 | 0 | 0 | 0 | 0 | 0 | 0 | 0 | 0 | 0 | 0 | 0 | 0 | 0 | 0 | 0 | 0 | 0 | 0 | 0 | 0 | 0 |  | 0 | 0 | 0 | 0 | 0 | 0 | 0 | 0 | 0 | 0 | 0 | 0 | 0 | 0 | 0 | 0 | 0 | 0 | 0 | 0 | 0 | 0 | 0 | 0 | 0 | 0 | 0 | 0 | 0 | 0 | 0 | 0 | 0 | 0 | 0 |  | 0 | 0 | 0 | 0 | 0 | 0 | 0 | 0 | 0 | 0 | 0 | 0 | 0 | 0 | 0 | 0 | 0 | 0 | 0 | 0 | 0 | 0 | 0 | 0 | 0 | 0 | 0 | 0 | 0 | 0 | 0 | 0 | 0 | 0 | 0 |  | 0 | 0 | 0 | 0 | 0 | 0 | 0 | 0 | 0 | 0 | 0 | 0 | 0 | 0 | 0 | 0 | 0 | 0 | 0 | 0 | 0 | 0 | 0 | 0 | 0 | 0 | 0 | 0 | 0 | 0 | 0 | 0 | 0 | 0 | 0 |  | 0 | 1.5937 | 1.5937 | 1.5937 | 1.5937 | 1.5937 | 1.5937 | 1.5937 | 1.5937 | 1.5937 | 1.5937 | 1.5937 | 1.5937 | 1.5937 | 1.5937 | 1.5937 | 0 | 0 | 0 | 0 | 0 | 0 | 0 | 0 | 0 | 0 | 0 | 0 | 0 | 0 | 0 | 0 | 0 | 0 | 0 |  | 0 | 0 | 0 | 0 | 0 | 0 | 0 | 0 | 0 | 0 | 0 | 0 | 0 | 0 | 0 | 0 | 0 | 0 | 0 | 0 | 0 | 0 | 0 | 0 | 0 | 0 | 0 | 0 | 0 | 0 | 0 | 0 | 0 | 0 | 0 |  | 1 |  | 1050 | 0 | 0 | 0 | 1342.4691 | 0 | 0 | 1.9202 | 0 | 0 | 0 | 0 | 0 | 0 | 0 | 0 | 0 | 0 | 15 | 0 |  | 1050 |  | 0 | 150 | 0 | 0 | 150 |  |  | 16.7137 | 23.9062 | 0 | 0 | 0 |  | 1.3425 | 1.1142 | 0 | 1.1142 | 1.5937 | 0 | 0 | 0 | 1.3425 | 0 | 20.137 | 0 | 0 |  | 1.3425 | 0 | 0 | 1.9202 | 0 | 0 | 0 |  | 0 | 0 | 0 | 0 | 0 | 0 | 0 |  | 0.83 | 0.83 | 0.83 | 0 |  | 0 | 0 | 0 | 0 | 0 | 0 | 0 | 0 | 0 |  | 0 | 0 | 0 | 0 | 0 | 0 | 0 | 0 | 0 | 150 | 8.914 |  | 0 | 0 | 0 | 0 | 0 | 0 | 0 | 0 | 0
2024_Residential_Market Rate Multifamily | Residential_Market Rate Multifamily_Whole Building_Electric_HVAC_Multifamily_Single-Package and Split System Unitary Air Conditioner_>= 135,000 and < 240,000 Btu/h_0_12.1 EER / 13.2 IEER | Residential_Market Rate Multifamily_Whole Building_Electric_HVAC_Multifamily_Single-Package and Split System Unitary Air Conditioner_>= 135,000 and < 240,000 Btu/h_0_12.1 EER / 13.2 IEER_2024 |  | 407 |  | Residential | Market Rate Multifamily | Whole Building | Electric | HVAC | Multifamily | Single-Package and Split System Unitary Air Conditioner | >= 135,000 and < 240,000 Btu/h | 0 | 12.1 EER / 13.2 IEER | 2024 | CI-HVC-SPUA-V07-200101 |  |  | 4.9041 | 28.4931 | 4.9041 | 3.8033 | 1.1379 |  | 3402.4654 | 4123.9654 | 3402.4654 | 2443.0919 | 457.1475 |  | 4273.9654 | 4273.9654 | 4273.9654 | 3314.5919 | 3771.7395 |  | 871.5 | 150 | 871.5 | 871.5 | 3314.5919 |  | 483.3265 | 2790.2172 | 498.1958 | 0 | 0 | 439.1469 | 0 | 63.0791 | 0 | 0 | 3164.5919 | 0 | 0 | 871.5 | 150 | 0 | 0 |  | 0 | 0 | 1.1142 | 1.1142 | 1.1142 | 1.1142 | 1.1142 | 1.1142 | 1.1142 | 1.1142 | 1.1142 | 1.1142 | 1.1142 | 1.1142 | 1.1142 | 1.1142 | 1.1142 | 0 | 0 | 0 | 0 | 0 | 0 | 0 | 0 | 0 | 0 | 0 | 0 | 0 | 0 | 0 | 0 | 0 | 0 |  | 0 | 0 | 1.1142 | 1.1142 | 1.1142 | 1.1142 | 1.1142 | 1.1142 | 1.1142 | 1.1142 | 1.1142 | 1.1142 | 1.1142 | 1.1142 | 1.1142 | 1.1142 | 1.1142 | 0 | 0 | 0 | 0 | 0 | 0 | 0 | 0 | 0 | 0 | 0 | 0 | 0 | 0 | 0 | 0 | 0 | 0 |  | 0 | 0 | 0 | 0 | 0 | 0 | 0 | 0 | 0 | 0 | 0 | 0 | 0 | 0 | 0 | 0 | 0 | 0 | 0 | 0 | 0 | 0 | 0 | 0 | 0 | 0 | 0 | 0 | 0 | 0 | 0 | 0 | 0 | 0 | 0 |  | 0 | 0 | 0 | 0 | 0 | 0 | 0 | 0 | 0 | 0 | 0 | 0 | 0 | 0 | 0 | 0 | 0 | 0 | 0 | 0 | 0 | 0 | 0 | 0 | 0 | 0 | 0 | 0 | 0 | 0 | 0 | 0 | 0 | 0 | 0 |  | 0 | 0 | 0 | 0 | 0 | 0 | 0 | 0 | 0 | 0 | 0 | 0 | 0 | 0 | 0 | 0 | 0 | 0 | 0 | 0 | 0 | 0 | 0 | 0 | 0 | 0 | 0 | 0 | 0 | 0 | 0 | 0 | 0 | 0 | 0 |  | 0 | 0 | 0 | 0 | 0 | 0 | 0 | 0 | 0 | 0 | 0 | 0 | 0 | 0 | 0 | 0 | 0 | 0 | 0 | 0 | 0 | 0 | 0 | 0 | 0 | 0 | 0 | 0 | 0 | 0 | 0 | 0 | 0 | 0 | 0 |  | 0 | 0 | 0 | 0 | 0 | 0 | 0 | 0 | 0 | 0 | 0 | 0 | 0 | 0 | 0 | 0 | 0 | 0 | 0 | 0 | 0 | 0 | 0 | 0 | 0 | 0 | 0 | 0 | 0 | 0 | 0 | 0 | 0 | 0 | 0 |  | 0 | 0 | 1.5937 | 1.5937 | 1.5937 | 1.5937 | 1.5937 | 1.5937 | 1.5937 | 1.5937 | 1.5937 | 1.5937 | 1.5937 | 1.5937 | 1.5937 | 1.5937 | 1.5937 | 0 | 0 | 0 | 0 | 0 | 0 | 0 | 0 | 0 | 0 | 0 | 0 | 0 | 0 | 0 | 0 | 0 | 0 |  | 0 | 0 | 0 | 0 | 0 | 0 | 0 | 0 | 0 | 0 | 0 | 0 | 0 | 0 | 0 | 0 | 0 | 0 | 0 | 0 | 0 | 0 | 0 | 0 | 0 | 0 | 0 | 0 | 0 | 0 | 0 | 0 | 0 | 0 | 0 |  | 1 |  | 1050 | 0 | 0 | 0 | 1342.4691 | 0 | 0 | 1.9202 | 0 | 0 | 0 | 0 | 0 | 0 | 0 | 0 | 0 | 0 | 15 | 0 |  | 1050 |  | 0 | 150 | 0 | 0 | 150 |  |  | 16.7137 | 23.9062 | 0 | 0 | 0 |  | 1.3425 | 1.1142 | 0 | 1.1142 | 1.5937 | 0 | 0 | 0 | 1.3425 | 0 | 20.137 | 0 | 0 |  | 1.3425 | 0 | 0 | 1.9202 | 0 | 0 | 0 |  | 0 | 0 | 0 | 0 | 0 | 0 | 0 |  | 0.83 | 0.83 | 0.83 | 0 |  | 0 | 0 | 0 | 0 | 0 | 0 | 0 | 0 | 0 |  | 0 | 0 | 0 | 0 | 0 | 0 | 0 | 0 | 0 | 150 | 7.7997 |  | 0 | 0 | 0 | 0 | 0 | 0 | 0 | 0 | 0
2025_Residential_Market Rate Multifamily | Residential_Market Rate Multifamily_Whole Building_Electric_HVAC_Multifamily_Single-Package and Split System Unitary Air Conditioner_>= 135,000 and < 240,000 Btu/h_0_12.1 EER / 13.2 IEER | Residential_Market Rate Multifamily_Whole Building_Electric_HVAC_Multifamily_Single-Package and Split System Unitary Air Conditioner_>= 135,000 and < 240,000 Btu/h_0_12.1 EER / 13.2 IEER_2025 |  | 407 |  | Residential | Market Rate Multifamily | Whole Building | Electric | HVAC | Multifamily | Single-Package and Split System Unitary Air Conditioner | >= 135,000 and < 240,000 Btu/h | 0 | 12.1 EER / 13.2 IEER | 2025 | CI-HVC-SPUA-V07-200101 |  |  | 5.0008 | 29.0546 | 5.0008 | 3.8881 | 1.1343 |  | 3486.6972 | 4208.1972 | 3486.6972 | 2516.9992 | 454.9936 |  | 4358.1972 | 4358.1972 | 4358.1972 | 3388.4992 | 3843.4927 |  | 871.5 | 150 | 871.5 | 871.5 | 3388.4992 |  | 492.5212 | 2843.298 | 507.6735 | 0 | 0 | 454.9184 | 0 | 59.786 | 0 | 0 | 3238.4992 | 0 | 0 | 871.5 | 150 | 0 | 0 |  | 0 | 0 | 0 | 1.1142 | 1.1142 | 1.1142 | 1.1142 | 1.1142 | 1.1142 | 1.1142 | 1.1142 | 1.1142 | 1.1142 | 1.1142 | 1.1142 | 1.1142 | 1.1142 | 1.1142 | 0 | 0 | 0 | 0 | 0 | 0 | 0 | 0 | 0 | 0 | 0 | 0 | 0 | 0 | 0 | 0 | 0 |  | 0 | 0 | 0 | 1.1142 | 1.1142 | 1.1142 | 1.1142 | 1.1142 | 1.1142 | 1.1142 | 1.1142 | 1.1142 | 1.1142 | 1.1142 | 1.1142 | 1.1142 | 1.1142 | 1.1142 | 0 | 0 | 0 | 0 | 0 | 0 | 0 | 0 | 0 | 0 | 0 | 0 | 0 | 0 | 0 | 0 | 0 |  | 0 | 0 | 0 | 0 | 0 | 0 | 0 | 0 | 0 | 0 | 0 | 0 | 0 | 0 | 0 | 0 | 0 | 0 | 0 | 0 | 0 | 0 | 0 | 0 | 0 | 0 | 0 | 0 | 0 | 0 | 0 | 0 | 0 | 0 | 0 |  | 0 | 0 | 0 | 0 | 0 | 0 | 0 | 0 | 0 | 0 | 0 | 0 | 0 | 0 | 0 | 0 | 0 | 0 | 0 | 0 | 0 | 0 | 0 | 0 | 0 | 0 | 0 | 0 | 0 | 0 | 0 | 0 | 0 | 0 | 0 |  | 0 | 0 | 0 | 0 | 0 | 0 | 0 | 0 | 0 | 0 | 0 | 0 | 0 | 0 | 0 | 0 | 0 | 0 | 0 | 0 | 0 | 0 | 0 | 0 | 0 | 0 | 0 | 0 | 0 | 0 | 0 | 0 | 0 | 0 | 0 |  | 0 | 0 | 0 | 0 | 0 | 0 | 0 | 0 | 0 | 0 | 0 | 0 | 0 | 0 | 0 | 0 | 0 | 0 | 0 | 0 | 0 | 0 | 0 | 0 | 0 | 0 | 0 | 0 | 0 | 0 | 0 | 0 | 0 | 0 | 0 |  | 0 | 0 | 0 | 0 | 0 | 0 | 0 | 0 | 0 | 0 | 0 | 0 | 0 | 0 | 0 | 0 | 0 | 0 | 0 | 0 | 0 | 0 | 0 | 0 | 0 | 0 | 0 | 0 | 0 | 0 | 0 | 0 | 0 | 0 | 0 |  | 0 | 0 | 0 | 1.5937 | 1.5937 | 1.5937 | 1.5937 | 1.5937 | 1.5937 | 1.5937 | 1.5937 | 1.5937 | 1.5937 | 1.5937 | 1.5937 | 1.5937 | 1.5937 | 1.5937 | 0 | 0 | 0 | 0 | 0 | 0 | 0 | 0 | 0 | 0 | 0 | 0 | 0 | 0 | 0 | 0 | 0 |  | 0 | 0 | 0 | 0 | 0 | 0 | 0 | 0 | 0 | 0 | 0 | 0 | 0 | 0 | 0 | 0 | 0 | 0 | 0 | 0 | 0 | 0 | 0 | 0 | 0 | 0 | 0 | 0 | 0 | 0 | 0 | 0 | 0 | 0 | 0 |  | 1 |  | 1050 | 0 | 0 | 0 | 1342.4691 | 0 | 0 | 1.9202 | 0 | 0 | 0 | 0 | 0 | 0 | 0 | 0 | 0 | 0 | 15 | 0 |  | 1050 |  | 0 | 150 | 0 | 0 | 150 |  |  | 16.7137 | 23.9062 | 0 | 0 | 0 |  | 1.3425 | 1.1142 | 0 | 1.1142 | 1.5937 | 0 | 0 | 0 | 1.3425 | 0 | 20.137 | 0 | 0 |  | 1.3425 | 0 | 0 | 1.9202 | 0 | 0 | 0 |  | 0 | 0 | 0 | 0 | 0 | 0 | 0 |  | 0.83 | 0.83 | 0.83 | 0 |  | 0 | 0 | 0 | 0 | 0 | 0 | 0 | 0 | 0 |  | 0 | 0 | 0 | 0 | 0 | 0 | 0 | 0 | 0 | 150 | 6.6855 |  | 0 | 0 | 0 | 0 | 0 | 0 | 0 | 0 | 0
2022_Residential_Market Rate Multifamily | Residential_Market Rate Multifamily_Whole Building_Electric_HVAC_Multifamily_Single-Package and Split System Unitary Air Conditioner_>= 24,000 and < 65,000 Btu/h_0_16.5 SEER | Residential_Market Rate Multifamily_Whole Building_Electric_HVAC_Multifamily_Single-Package and Split System Unitary Air Conditioner_>= 24,000 and < 65,000 Btu/h_0_16.5 SEER_2022 |  | 408 |  | Residential | Market Rate Multifamily | Whole Building | Electric | HVAC | Multifamily | Single-Package and Split System Unitary Air Conditioner | >= 24,000 and < 65,000 Btu/h | 0 | 16.5 SEER | 2022 | CI-HVC-SPUA-V07-200101 |  |  | 5.129 | 20.1146 | 5.129 | 7.2984 | 0.54884 |  | 809.6413 | 955.7288 | 809.6413 | 1235.0347 | -645.6644 |  | 1005.7288 | 1005.7288 | 1005.7288 | 1431.1222 | 785.4578 |  | 196.0875 | 50 | 196.0875 | 196.0875 | 1431.1222 |  | 214.715 | 482.5956 | 88.1471 | 0 | 0 | 188.0134 | 0 | 32.2576 | 0 | 0 | 1381.1222 | 0 | 0 | 196.0875 | 50 | 0 | 0 |  | 0.51396 | 0.51396 | 0.51396 | 0.51396 | 0.51396 | 0.51396 | 0.51396 | 0.51396 | 0.51396 | 0.51396 | 0.51396 | 0.51396 | 0.51396 | 0.51396 | 0.51396 | 0 | 0 | 0 | 0 | 0 | 0 | 0 | 0 | 0 | 0 | 0 | 0 | 0 | 0 | 0 | 0 | 0 | 0 | 0 | 0 |  | 0.51396 | 0.51396 | 0.51396 | 0.51396 | 0.51396 | 0.51396 | 0.51396 | 0.51396 | 0.51396 | 0.51396 | 0.51396 | 0.51396 | 0.51396 | 0.51396 | 0.51396 | 0 | 0 | 0 | 0 | 0 | 0 | 0 | 0 | 0 | 0 | 0 | 0 | 0 | 0 | 0 | 0 | 0 | 0 | 0 | 0 |  | 0 | 0 | 0 | 0 | 0 | 0 | 0 | 0 | 0 | 0 | 0 | 0 | 0 | 0 | 0 | 0 | 0 | 0 | 0 | 0 | 0 | 0 | 0 | 0 | 0 | 0 | 0 | 0 | 0 | 0 | 0 | 0 | 0 | 0 | 0 |  | 0 | 0 | 0 | 0 | 0 | 0 | 0 | 0 | 0 | 0 | 0 | 0 | 0 | 0 | 0 | 0 | 0 | 0 | 0 | 0 | 0 | 0 | 0 | 0 | 0 | 0 | 0 | 0 | 0 | 0 | 0 | 0 | 0 | 0 | 0 |  | 0 | 0 | 0 | 0 | 0 | 0 | 0 | 0 | 0 | 0 | 0 | 0 | 0 | 0 | 0 | 0 | 0 | 0 | 0 | 0 | 0 | 0 | 0 | 0 | 0 | 0 | 0 | 0 | 0 | 0 | 0 | 0 | 0 | 0 | 0 |  | 0 | 0 | 0 | 0 | 0 | 0 | 0 | 0 | 0 | 0 | 0 | 0 | 0 | 0 | 0 | 0 | 0 | 0 | 0 | 0 | 0 | 0 | 0 | 0 | 0 | 0 | 0 | 0 | 0 | 0 | 0 | 0 | 0 | 0 | 0 |  | 0 | 0 | 0 | 0 | 0 | 0 | 0 | 0 | 0 | 0 | 0 | 0 | 0 | 0 | 0 | 0 | 0 | 0 | 0 | 0 | 0 | 0 | 0 | 0 | 0 | 0 | 0 | 0 | 0 | 0 | 0 | 0 | 0 | 0 | 0 |  | 0.29279 | 0.29279 | 0.29279 | 0.29279 | 0.29279 | 0.29279 | 0.29279 | 0.29279 | 0.29279 | 0.29279 | 0.29279 | 0.29279 | 0.29279 | 0.29279 | 0.29279 | 0 | 0 | 0 | 0 | 0 | 0 | 0 | 0 | 0 | 0 | 0 | 0 | 0 | 0 | 0 | 0 | 0 | 0 | 0 | 0 |  | 0 | 0 | 0 | 0 | 0 | 0 | 0 | 0 | 0 | 0 | 0 | 0 | 0 | 0 | 0 | 0 | 0 | 0 | 0 | 0 | 0 | 0 | 0 | 0 | 0 | 0 | 0 | 0 | 0 | 0 | 0 | 0 | 0 | 0 | 0 |  | 1 |  | 236.25 | 0 | 0 | 0 | 619.2341 | 0 | 0 | 0.35276 | 0 | 0 | 0 | 0 | 0 | 0 | 0 | 0 | 0 | 0 | 15 | 0 |  | 236.25 |  | 0 | 50 | 0 | 0 | 50 |  |  | 7.7095 | 4.3919 | 0 | 0 | 0 |  | 0.61923 | 0.51396 | 0 | 0.51396 | 0.29279 | 0 | 0 | 0 | 0.61923 | 0 | 9.2885 | 0 | 0 |  | 0.61923 | 0 | 0 | 0.35276 | 0 | 0 | 0 |  | 0 | 0 | 0 | 0 | 0 | 0 | 0 |  | 0.83 | 0.83 | 0.83 | 0 |  | 0 | 0 | 0 | 0 | 0 | 0 | 0 | 0 | 0 |  | 0 | 0 | 0 | 0 | 0 | 0 | 0 | 0 | 0 | 50 | 4.6257 |  | 0 | 0 | 0 | 0 | 0 | 0 | 0 | 0 | 0
2023_Residential_Market Rate Multifamily | Residential_Market Rate Multifamily_Whole Building_Electric_HVAC_Multifamily_Single-Package and Split System Unitary Air Conditioner_>= 24,000 and < 65,000 Btu/h_0_16.5 SEER | Residential_Market Rate Multifamily_Whole Building_Electric_HVAC_Multifamily_Single-Package and Split System Unitary Air Conditioner_>= 24,000 and < 65,000 Btu/h_0_16.5 SEER_2023 |  | 408 |  | Residential | Market Rate Multifamily | Whole Building | Electric | HVAC | Multifamily | Single-Package and Split System Unitary Air Conditioner | >= 24,000 and < 65,000 Btu/h | 0 | 16.5 SEER | 2023 | CI-HVC-SPUA-V07-200101 |  |  | 5.2905 | 20.7478 | 5.2905 | 7.5076 | 0.5512 |  | 841.3038 | 987.3913 | 841.3038 | 1276.0586 | -660.7048 |  | 1037.3913 | 1037.3913 | 1037.3913 | 1472.1461 | 811.4413 |  | 196.0875 | 50 | 196.0875 | 196.0875 | 1472.1461 |  | 218.731 | 502.9144 | 89.7958 | 0 | 0 | 195.2883 | 0 | 30.6618 | 0 | 0 | 1422.1461 | 0 | 0 | 196.0875 | 50 | 0 | 0 |  | 0 | 0.51396 | 0.51396 | 0.51396 | 0.51396 | 0.51396 | 0.51396 | 0.51396 | 0.51396 | 0.51396 | 0.51396 | 0.51396 | 0.51396 | 0.51396 | 0.51396 | 0.51396 | 0 | 0 | 0 | 0 | 0 | 0 | 0 | 0 | 0 | 0 | 0 | 0 | 0 | 0 | 0 | 0 | 0 | 0 | 0 |  | 0 | 0.51396 | 0.51396 | 0.51396 | 0.51396 | 0.51396 | 0.51396 | 0.51396 | 0.51396 | 0.51396 | 0.51396 | 0.51396 | 0.51396 | 0.51396 | 0.51396 | 0.51396 | 0 | 0 | 0 | 0 | 0 | 0 | 0 | 0 | 0 | 0 | 0 | 0 | 0 | 0 | 0 | 0 | 0 | 0 | 0 |  | 0 | 0 | 0 | 0 | 0 | 0 | 0 | 0 | 0 | 0 | 0 | 0 | 0 | 0 | 0 | 0 | 0 | 0 | 0 | 0 | 0 | 0 | 0 | 0 | 0 | 0 | 0 | 0 | 0 | 0 | 0 | 0 | 0 | 0 | 0 |  | 0 | 0 | 0 | 0 | 0 | 0 | 0 | 0 | 0 | 0 | 0 | 0 | 0 | 0 | 0 | 0 | 0 | 0 | 0 | 0 | 0 | 0 | 0 | 0 | 0 | 0 | 0 | 0 | 0 | 0 | 0 | 0 | 0 | 0 | 0 |  | 0 | 0 | 0 | 0 | 0 | 0 | 0 | 0 | 0 | 0 | 0 | 0 | 0 | 0 | 0 | 0 | 0 | 0 | 0 | 0 | 0 | 0 | 0 | 0 | 0 | 0 | 0 | 0 | 0 | 0 | 0 | 0 | 0 | 0 | 0 |  | 0 | 0 | 0 | 0 | 0 | 0 | 0 | 0 | 0 | 0 | 0 | 0 | 0 | 0 | 0 | 0 | 0 | 0 | 0 | 0 | 0 | 0 | 0 | 0 | 0 | 0 | 0 | 0 | 0 | 0 | 0 | 0 | 0 | 0 | 0 |  | 0 | 0 | 0 | 0 | 0 | 0 | 0 | 0 | 0 | 0 | 0 | 0 | 0 | 0 | 0 | 0 | 0 | 0 | 0 | 0 | 0 | 0 | 0 | 0 | 0 | 0 | 0 | 0 | 0 | 0 | 0 | 0 | 0 | 0 | 0 |  | 0 | 0.29279 | 0.29279 | 0.29279 | 0.29279 | 0.29279 | 0.29279 | 0.29279 | 0.29279 | 0.29279 | 0.29279 | 0.29279 | 0.29279 | 0.29279 | 0.29279 | 0.29279 | 0 | 0 | 0 | 0 | 0 | 0 | 0 | 0 | 0 | 0 | 0 | 0 | 0 | 0 | 0 | 0 | 0 | 0 | 0 |  | 0 | 0 | 0 | 0 | 0 | 0 | 0 | 0 | 0 | 0 | 0 | 0 | 0 | 0 | 0 | 0 | 0 | 0 | 0 | 0 | 0 | 0 | 0 | 0 | 0 | 0 | 0 | 0 | 0 | 0 | 0 | 0 | 0 | 0 | 0 |  | 1 |  | 236.25 | 0 | 0 | 0 | 619.2341 | 0 | 0 | 0.35276 | 0 | 0 | 0 | 0 | 0 | 0 | 0 | 0 | 0 | 0 | 15 | 0 |  | 236.25 |  | 0 | 50 | 0 | 0 | 50 |  |  | 7.7095 | 4.3919 | 0 | 0 | 0 |  | 0.61923 | 0.51396 | 0 | 0.51396 | 0.29279 | 0 | 0 | 0 | 0.61923 | 0 | 9.2885 | 0 | 0 |  | 0.61923 | 0 | 0 | 0.35276 | 0 | 0 | 0 |  | 0 | 0 | 0 | 0 | 0 | 0 | 0 |  | 0.83 | 0.83 | 0.83 | 0 |  | 0 | 0 | 0 | 0 | 0 | 0 | 0 | 0 | 0 |  | 0 | 0 | 0 | 0 | 0 | 0 | 0 | 0 | 0 | 50 | 4.1117 |  | 0 | 0 | 0 | 0 | 0 | 0 | 0 | 0 | 0
2024_Residential_Market Rate Multifamily | Residential_Market Rate Multifamily_Whole Building_Electric_HVAC_Multifamily_Single-Package and Split System Unitary Air Conditioner_>= 24,000 and < 65,000 Btu/h_0_16.5 SEER | Residential_Market Rate Multifamily_Whole Building_Electric_HVAC_Multifamily_Single-Package and Split System Unitary Air Conditioner_>= 24,000 and < 65,000 Btu/h_0_16.5 SEER_2024 |  | 408 |  | Residential | Market Rate Multifamily | Whole Building | Electric | HVAC | Multifamily | Single-Package and Split System Unitary Air Conditioner | >= 24,000 and < 65,000 Btu/h | 0 | 16.5 SEER | 2024 | CI-HVC-SPUA-V07-200101 |  |  | 5.3992 | 21.1744 | 5.3992 | 7.6992 | 0.54783 |  | 862.6334 | 1008.7209 | 862.6334 | 1313.6282 | -682.6541 |  | 1058.7209 | 1058.7209 | 1058.7209 | 1509.7157 | 827.0616 |  | 196.0875 | 50 | 196.0875 | 196.0875 | 1509.7157 |  | 222.9416 | 512.5956 | 91.5244 | 0 | 0 | 202.5631 | 0 | 29.0962 | 0 | 0 | 1459.7157 | 0 | 0 | 196.0875 | 50 | 0 | 0 |  | 0 | 0 | 0.51396 | 0.51396 | 0.51396 | 0.51396 | 0.51396 | 0.51396 | 0.51396 | 0.51396 | 0.51396 | 0.51396 | 0.51396 | 0.51396 | 0.51396 | 0.51396 | 0.51396 | 0 | 0 | 0 | 0 | 0 | 0 | 0 | 0 | 0 | 0 | 0 | 0 | 0 | 0 | 0 | 0 | 0 | 0 |  | 0 | 0 | 0.51396 | 0.51396 | 0.51396 | 0.51396 | 0.51396 | 0.51396 | 0.51396 | 0.51396 | 0.51396 | 0.51396 | 0.51396 | 0.51396 | 0.51396 | 0.51396 | 0.51396 | 0 | 0 | 0 | 0 | 0 | 0 | 0 | 0 | 0 | 0 | 0 | 0 | 0 | 0 | 0 | 0 | 0 | 0 |  | 0 | 0 | 0 | 0 | 0 | 0 | 0 | 0 | 0 | 0 | 0 | 0 | 0 | 0 | 0 | 0 | 0 | 0 | 0 | 0 | 0 | 0 | 0 | 0 | 0 | 0 | 0 | 0 | 0 | 0 | 0 | 0 | 0 | 0 | 0 |  | 0 | 0 | 0 | 0 | 0 | 0 | 0 | 0 | 0 | 0 | 0 | 0 | 0 | 0 | 0 | 0 | 0 | 0 | 0 | 0 | 0 | 0 | 0 | 0 | 0 | 0 | 0 | 0 | 0 | 0 | 0 | 0 | 0 | 0 | 0 |  | 0 | 0 | 0 | 0 | 0 | 0 | 0 | 0 | 0 | 0 | 0 | 0 | 0 | 0 | 0 | 0 | 0 | 0 | 0 | 0 | 0 | 0 | 0 | 0 | 0 | 0 | 0 | 0 | 0 | 0 | 0 | 0 | 0 | 0 | 0 |  | 0 | 0 | 0 | 0 | 0 | 0 | 0 | 0 | 0 | 0 | 0 | 0 | 0 | 0 | 0 | 0 | 0 | 0 | 0 | 0 | 0 | 0 | 0 | 0 | 0 | 0 | 0 | 0 | 0 | 0 | 0 | 0 | 0 | 0 | 0 |  | 0 | 0 | 0 | 0 | 0 | 0 | 0 | 0 | 0 | 0 | 0 | 0 | 0 | 0 | 0 | 0 | 0 | 0 | 0 | 0 | 0 | 0 | 0 | 0 | 0 | 0 | 0 | 0 | 0 | 0 | 0 | 0 | 0 | 0 | 0 |  | 0 | 0 | 0.29279 | 0.29279 | 0.29279 | 0.29279 | 0.29279 | 0.29279 | 0.29279 | 0.29279 | 0.29279 | 0.29279 | 0.29279 | 0.29279 | 0.29279 | 0.29279 | 0.29279 | 0 | 0 | 0 | 0 | 0 | 0 | 0 | 0 | 0 | 0 | 0 | 0 | 0 | 0 | 0 | 0 | 0 | 0 |  | 0 | 0 | 0 | 0 | 0 | 0 | 0 | 0 | 0 | 0 | 0 | 0 | 0 | 0 | 0 | 0 | 0 | 0 | 0 | 0 | 0 | 0 | 0 | 0 | 0 | 0 | 0 | 0 | 0 | 0 | 0 | 0 | 0 | 0 | 0 |  | 1 |  | 236.25 | 0 | 0 | 0 | 619.2341 | 0 | 0 | 0.35276 | 0 | 0 | 0 | 0 | 0 | 0 | 0 | 0 | 0 | 0 | 15 | 0 |  | 236.25 |  | 0 | 50 | 0 | 0 | 50 |  |  | 7.7095 | 4.3919 | 0 | 0 | 0 |  | 0.61923 | 0.51396 | 0 | 0.51396 | 0.29279 | 0 | 0 | 0 | 0.61923 | 0 | 9.2885 | 0 | 0 |  | 0.61923 | 0 | 0 | 0.35276 | 0 | 0 | 0 |  | 0 | 0 | 0 | 0 | 0 | 0 | 0 |  | 0.83 | 0.83 | 0.83 | 0 |  | 0 | 0 | 0 | 0 | 0 | 0 | 0 | 0 | 0 |  | 0 | 0 | 0 | 0 | 0 | 0 | 0 | 0 | 0 | 50 | 3.5978 |  | 0 | 0 | 0 | 0 | 0 | 0 | 0 | 0 | 0
2025_Residential_Market Rate Multifamily | Residential_Market Rate Multifamily_Whole Building_Electric_HVAC_Multifamily_Single-Package and Split System Unitary Air Conditioner_>= 24,000 and < 65,000 Btu/h_0_16.5 SEER | Residential_Market Rate Multifamily_Whole Building_Electric_HVAC_Multifamily_Single-Package and Split System Unitary Air Conditioner_>= 24,000 and < 65,000 Btu/h_0_16.5 SEER_2025 |  | 408 |  | Residential | Market Rate Multifamily | Whole Building | Electric | HVAC | Multifamily | Single-Package and Split System Unitary Air Conditioner | >= 24,000 and < 65,000 Btu/h | 0 | 16.5 SEER | 2025 | CI-HVC-SPUA-V07-200101 |  |  | 5.5088 | 21.6042 | 5.5088 | 7.873 | 0.54592 |  | 884.1233 | 1030.2108 | 884.1233 | 1347.719 | -701.0109 |  | 1080.2108 | 1080.2108 | 1080.2108 | 1543.8065 | 842.7956 |  | 196.0875 | 50 | 196.0875 | 196.0875 | 1543.8065 |  | 227.1828 | 522.3472 | 93.2656 | 0 | 0 | 209.838 | 0 | 27.5772 | 0 | 0 | 1493.8065 | 0 | 0 | 196.0875 | 50 | 0 | 0 |  | 0 | 0 | 0 | 0.51396 | 0.51396 | 0.51396 | 0.51396 | 0.51396 | 0.51396 | 0.51396 | 0.51396 | 0.51396 | 0.51396 | 0.51396 | 0.51396 | 0.51396 | 0.51396 | 0.51396 | 0 | 0 | 0 | 0 | 0 | 0 | 0 | 0 | 0 | 0 | 0 | 0 | 0 | 0 | 0 | 0 | 0 |  | 0 | 0 | 0 | 0.51396 | 0.51396 | 0.51396 | 0.51396 | 0.51396 | 0.51396 | 0.51396 | 0.51396 | 0.51396 | 0.51396 | 0.51396 | 0.51396 | 0.51396 | 0.51396 | 0.51396 | 0 | 0 | 0 | 0 | 0 | 0 | 0 | 0 | 0 | 0 | 0 | 0 | 0 | 0 | 0 | 0 | 0 |  | 0 | 0 | 0 | 0 | 0 | 0 | 0 | 0 | 0 | 0 | 0 | 0 | 0 | 0 | 0 | 0 | 0 | 0 | 0 | 0 | 0 | 0 | 0 | 0 | 0 | 0 | 0 | 0 | 0 | 0 | 0 | 0 | 0 | 0 | 0 |  | 0 | 0 | 0 | 0 | 0 | 0 | 0 | 0 | 0 | 0 | 0 | 0 | 0 | 0 | 0 | 0 | 0 | 0 | 0 | 0 | 0 | 0 | 0 | 0 | 0 | 0 | 0 | 0 | 0 | 0 | 0 | 0 | 0 | 0 | 0 |  | 0 | 0 | 0 | 0 | 0 | 0 | 0 | 0 | 0 | 0 | 0 | 0 | 0 | 0 | 0 | 0 | 0 | 0 | 0 | 0 | 0 | 0 | 0 | 0 | 0 | 0 | 0 | 0 | 0 | 0 | 0 | 0 | 0 | 0 | 0 |  | 0 | 0 | 0 | 0 | 0 | 0 | 0 | 0 | 0 | 0 | 0 | 0 | 0 | 0 | 0 | 0 | 0 | 0 | 0 | 0 | 0 | 0 | 0 | 0 | 0 | 0 | 0 | 0 | 0 | 0 | 0 | 0 | 0 | 0 | 0 |  | 0 | 0 | 0 | 0 | 0 | 0 | 0 | 0 | 0 | 0 | 0 | 0 | 0 | 0 | 0 | 0 | 0 | 0 | 0 | 0 | 0 | 0 | 0 | 0 | 0 | 0 | 0 | 0 | 0 | 0 | 0 | 0 | 0 | 0 | 0 |  | 0 | 0 | 0 | 0.29279 | 0.29279 | 0.29279 | 0.29279 | 0.29279 | 0.29279 | 0.29279 | 0.29279 | 0.29279 | 0.29279 | 0.29279 | 0.29279 | 0.29279 | 0.29279 | 0.29279 | 0 | 0 | 0 | 0 | 0 | 0 | 0 | 0 | 0 | 0 | 0 | 0 | 0 | 0 | 0 | 0 | 0 |  | 0 | 0 | 0 | 0 | 0 | 0 | 0 | 0 | 0 | 0 | 0 | 0 | 0 | 0 | 0 | 0 | 0 | 0 | 0 | 0 | 0 | 0 | 0 | 0 | 0 | 0 | 0 | 0 | 0 | 0 | 0 | 0 | 0 | 0 | 0 |  | 1 |  | 236.25 | 0 | 0 | 0 | 619.2341 | 0 | 0 | 0.35276 | 0 | 0 | 0 | 0 | 0 | 0 | 0 | 0 | 0 | 0 | 15 | 0 |  | 236.25 |  | 0 | 50 | 0 | 0 | 50 |  |  | 7.7095 | 4.3919 | 0 | 0 | 0 |  | 0.61923 | 0.51396 | 0 | 0.51396 | 0.29279 | 0 | 0 | 0 | 0.61923 | 0 | 9.2885 | 0 | 0 |  | 0.61923 | 0 | 0 | 0.35276 | 0 | 0 | 0 |  | 0 | 0 | 0 | 0 | 0 | 0 | 0 |  | 0.83 | 0.83 | 0.83 | 0 |  | 0 | 0 | 0 | 0 | 0 | 0 | 0 | 0 | 0 |  | 0 | 0 | 0 | 0 | 0 | 0 | 0 | 0 | 0 | 50 | 3.0838 |  | 0 | 0 | 0 | 0 | 0 | 0 | 0 | 0 | 0
2022_Residential_Market Rate Multifamily | Residential_Market Rate Multifamily_Whole Building_Electric_HVAC_Multifamily_Single-Package and Split System Unitary Air Conditioner_>= 240,000 and < 760,000 Btu/h_0_10.8 EER / 12.3 IEER | Residential_Market Rate Multifamily_Whole Building_Electric_HVAC_Multifamily_Single-Package and Split System Unitary Air Conditioner_>= 240,000 and < 760,000 Btu/h_0_10.8 EER / 12.3 IEER_2022 |  | 409 |  | Residential | Market Rate Multifamily | Whole Building | Electric | HVAC | Multifamily | Single-Package and Split System Unitary Air Conditioner | >= 240,000 and < 760,000 Btu/h | 0 | 10.8 EER / 12.3 IEER | 2022 | CI-HVC-SPUA-V07-200101 |  |  | 9.6554 | 21.1479 | 9.6554 | 12.0668 | 0.6467 |  | 5687.2908 | 6044.3742 | 5687.2908 | 7271.8302 | -2801.2521 |  | 6344.3742 | 6344.3742 | 6344.3742 | 7928.9135 | 5127.6615 |  | 657.0833 | 300 | 657.0833 | 657.0833 | 7928.9135 |  | 1186.0226 | 3332.8809 | 608.7579 | 0 | 0 | 1038.5309 | 0 | 178.1818 | 0 | 0 | 7628.9135 | 0 | 0 | 657.0833 | 300 | 0 | 0 |  | 2.839 | 2.839 | 2.839 | 2.839 | 2.839 | 2.839 | 2.839 | 2.839 | 2.839 | 2.839 | 2.839 | 2.839 | 2.839 | 2.839 | 2.839 | 0 | 0 | 0 | 0 | 0 | 0 | 0 | 0 | 0 | 0 | 0 | 0 | 0 | 0 | 0 | 0 | 0 | 0 | 0 | 0 |  | 2.839 | 2.839 | 2.839 | 2.839 | 2.839 | 2.839 | 2.839 | 2.839 | 2.839 | 2.839 | 2.839 | 2.839 | 2.839 | 2.839 | 2.839 | 0 | 0 | 0 | 0 | 0 | 0 | 0 | 0 | 0 | 0 | 0 | 0 | 0 | 0 | 0 | 0 | 0 | 0 | 0 | 0 |  | 0 | 0 | 0 | 0 | 0 | 0 | 0 | 0 | 0 | 0 | 0 | 0 | 0 | 0 | 0 | 0 | 0 | 0 | 0 | 0 | 0 | 0 | 0 | 0 | 0 | 0 | 0 | 0 | 0 | 0 | 0 | 0 | 0 | 0 | 0 |  | 0 | 0 | 0 | 0 | 0 | 0 | 0 | 0 | 0 | 0 | 0 | 0 | 0 | 0 | 0 | 0 | 0 | 0 | 0 | 0 | 0 | 0 | 0 | 0 | 0 | 0 | 0 | 0 | 0 | 0 | 0 | 0 | 0 | 0 | 0 |  | 0 | 0 | 0 | 0 | 0 | 0 | 0 | 0 | 0 | 0 | 0 | 0 | 0 | 0 | 0 | 0 | 0 | 0 | 0 | 0 | 0 | 0 | 0 | 0 | 0 | 0 | 0 | 0 | 0 | 0 | 0 | 0 | 0 | 0 | 0 |  | 0 | 0 | 0 | 0 | 0 | 0 | 0 | 0 | 0 | 0 | 0 | 0 | 0 | 0 | 0 | 0 | 0 | 0 | 0 | 0 | 0 | 0 | 0 | 0 | 0 | 0 | 0 | 0 | 0 | 0 | 0 | 0 | 0 | 0 | 0 |  | 0 | 0 | 0 | 0 | 0 | 0 | 0 | 0 | 0 | 0 | 0 | 0 | 0 | 0 | 0 | 0 | 0 | 0 | 0 | 0 | 0 | 0 | 0 | 0 | 0 | 0 | 0 | 0 | 0 | 0 | 0 | 0 | 0 | 0 | 0 |  | 2.0221 | 2.0221 | 2.0221 | 2.0221 | 2.0221 | 2.0221 | 2.0221 | 2.0221 | 2.0221 | 2.0221 | 2.0221 | 2.0221 | 2.0221 | 2.0221 | 2.0221 | 0 | 0 | 0 | 0 | 0 | 0 | 0 | 0 | 0 | 0 | 0 | 0 | 0 | 0 | 0 | 0 | 0 | 0 | 0 | 0 |  | 0 | 0 | 0 | 0 | 0 | 0 | 0 | 0 | 0 | 0 | 0 | 0 | 0 | 0 | 0 | 0 | 0 | 0 | 0 | 0 | 0 | 0 | 0 | 0 | 0 | 0 | 0 | 0 | 0 | 0 | 0 | 0 | 0 | 0 | 0 |  | 1 |  | 791.6667 | 0 | 0 | 0 | 3420.4672 | 0 | 0 | 2.4362 | 0 | 0 | 0 | 0 | 0 | 0 | 0 | 0 | 0 | 0 | 15 | 0 |  | 791.6667 |  | 0 | 300 | 0 | 0 | 300 |  |  | 42.5848 | 30.3308 | 0 | 0 | 0 |  | 3.4205 | 2.839 | 0 | 2.839 | 2.0221 | 0 | 0 | 0 | 3.4205 | 0 | 51.307 | 0 | 0 |  | 3.4205 | 0 | 0 | 2.4362 | 0 | 0 | 0 |  | 0 | 0 | 0 | 0 | 0 | 0 | 0 |  | 0.83 | 0.83 | 0.83 | 0 |  | 0 | 0 | 0 | 0 | 0 | 0 | 0 | 0 | 0 |  | 0 | 0 | 0 | 0 | 0 | 0 | 0 | 0 | 0 | 300 | 25.5509 |  | 0 | 0 | 0 | 0 | 0 | 0 | 0 | 0 | 0
2023_Residential_Market Rate Multifamily | Residential_Market Rate Multifamily_Whole Building_Electric_HVAC_Multifamily_Single-Package and Split System Unitary Air Conditioner_>= 240,000 and < 760,000 Btu/h_0_10.8 EER / 12.3 IEER | Residential_Market Rate Multifamily_Whole Building_Electric_HVAC_Multifamily_Single-Package and Split System Unitary Air Conditioner_>= 240,000 and < 760,000 Btu/h_0_10.8 EER / 12.3 IEER_2023 |  | 409 |  | Residential | Market Rate Multifamily | Whole Building | Electric | HVAC | Multifamily | Single-Package and Split System Unitary Air Conditioner | >= 240,000 and < 760,000 Btu/h | 0 | 10.8 EER / 12.3 IEER | 2023 | CI-HVC-SPUA-V07-200101 |  |  | 9.9677 | 21.8321 | 9.9677 | 12.4117 | 0.65006 |  | 5892.554 | 6249.6374 | 5892.554 | 7498.4339 | -2853.9615 |  | 6549.6374 | 6549.6374 | 6549.6374 | 8155.5172 | 5301.5557 |  | 657.0833 | 300 | 657.0833 | 657.0833 | 8155.5172 |  | 1208.2059 | 3473.2058 | 620.1441 | 0 | 0 | 1078.7151 | 0 | 169.3666 | 0 | 0 | 7855.5172 | 0 | 0 | 657.0833 | 300 | 0 | 0 |  | 0 | 2.839 | 2.839 | 2.839 | 2.839 | 2.839 | 2.839 | 2.839 | 2.839 | 2.839 | 2.839 | 2.839 | 2.839 | 2.839 | 2.839 | 2.839 | 0 | 0 | 0 | 0 | 0 | 0 | 0 | 0 | 0 | 0 | 0 | 0 | 0 | 0 | 0 | 0 | 0 | 0 | 0 |  | 0 | 2.839 | 2.839 | 2.839 | 2.839 | 2.839 | 2.839 | 2.839 | 2.839 | 2.839 | 2.839 | 2.839 | 2.839 | 2.839 | 2.839 | 2.839 | 0 | 0 | 0 | 0 | 0 | 0 | 0 | 0 | 0 | 0 | 0 | 0 | 0 | 0 | 0 | 0 | 0 | 0 | 0 |  | 0 | 0 | 0 | 0 | 0 | 0 | 0 | 0 | 0 | 0 | 0 | 0 | 0 | 0 | 0 | 0 | 0 | 0 | 0 | 0 | 0 | 0 | 0 | 0 | 0 | 0 | 0 | 0 | 0 | 0 | 0 | 0 | 0 | 0 | 0 |  | 0 | 0 | 0 | 0 | 0 | 0 | 0 | 0 | 0 | 0 | 0 | 0 | 0 | 0 | 0 | 0 | 0 | 0 | 0 | 0 | 0 | 0 | 0 | 0 | 0 | 0 | 0 | 0 | 0 | 0 | 0 | 0 | 0 | 0 | 0 |  | 0 | 0 | 0 | 0 | 0 | 0 | 0 | 0 | 0 | 0 | 0 | 0 | 0 | 0 | 0 | 0 | 0 | 0 | 0 | 0 | 0 | 0 | 0 | 0 | 0 | 0 | 0 | 0 | 0 | 0 | 0 | 0 | 0 | 0 | 0 |  | 0 | 0 | 0 | 0 | 0 | 0 | 0 | 0 | 0 | 0 | 0 | 0 | 0 | 0 | 0 | 0 | 0 | 0 | 0 | 0 | 0 | 0 | 0 | 0 | 0 | 0 | 0 | 0 | 0 | 0 | 0 | 0 | 0 | 0 | 0 |  | 0 | 0 | 0 | 0 | 0 | 0 | 0 | 0 | 0 | 0 | 0 | 0 | 0 | 0 | 0 | 0 | 0 | 0 | 0 | 0 | 0 | 0 | 0 | 0 | 0 | 0 | 0 | 0 | 0 | 0 | 0 | 0 | 0 | 0 | 0 |  | 0 | 2.0221 | 2.0221 | 2.0221 | 2.0221 | 2.0221 | 2.0221 | 2.0221 | 2.0221 | 2.0221 | 2.0221 | 2.0221 | 2.0221 | 2.0221 | 2.0221 | 2.0221 | 0 | 0 | 0 | 0 | 0 | 0 | 0 | 0 | 0 | 0 | 0 | 0 | 0 | 0 | 0 | 0 | 0 | 0 | 0 |  | 0 | 0 | 0 | 0 | 0 | 0 | 0 | 0 | 0 | 0 | 0 | 0 | 0 | 0 | 0 | 0 | 0 | 0 | 0 | 0 | 0 | 0 | 0 | 0 | 0 | 0 | 0 | 0 | 0 | 0 | 0 | 0 | 0 | 0 | 0 |  | 1 |  | 791.6667 | 0 | 0 | 0 | 3420.4672 | 0 | 0 | 2.4362 | 0 | 0 | 0 | 0 | 0 | 0 | 0 | 0 | 0 | 0 | 15 | 0 |  | 791.6667 |  | 0 | 300 | 0 | 0 | 300 |  |  | 42.5848 | 30.3308 | 0 | 0 | 0 |  | 3.4205 | 2.839 | 0 | 2.839 | 2.0221 | 0 | 0 | 0 | 3.4205 | 0 | 51.307 | 0 | 0 |  | 3.4205 | 0 | 0 | 2.4362 | 0 | 0 | 0 |  | 0 | 0 | 0 | 0 | 0 | 0 | 0 |  | 0.83 | 0.83 | 0.83 | 0 |  | 0 | 0 | 0 | 0 | 0 | 0 | 0 | 0 | 0 |  | 0 | 0 | 0 | 0 | 0 | 0 | 0 | 0 | 0 | 300 | 22.7119 |  | 0 | 0 | 0 | 0 | 0 | 0 | 0 | 0 | 0
2024_Residential_Market Rate Multifamily | Residential_Market Rate Multifamily_Whole Building_Electric_HVAC_Multifamily_Single-Package and Split System Unitary Air Conditioner_>= 240,000 and < 760,000 Btu/h_0_10.8 EER / 12.3 IEER | Residential_Market Rate Multifamily_Whole Building_Electric_HVAC_Multifamily_Single-Package and Split System Unitary Air Conditioner_>= 240,000 and < 760,000 Btu/h_0_10.8 EER / 12.3 IEER_2024 |  | 409 |  | Residential | Market Rate Multifamily | Whole Building | Electric | HVAC | Multifamily | Single-Package and Split System Unitary Air Conditioner | >= 240,000 and < 760,000 Btu/h | 0 | 10.8 EER / 12.3 IEER | 2024 | CI-HVC-SPUA-V07-200101 |  |  | 10.1711 | 22.2774 | 10.1711 | 12.7275 | 0.64613 |  | 6026.1459 | 6383.2292 | 6026.1459 | 7705.9574 | -2959.4294 |  | 6683.2292 | 6683.2292 | 6683.2292 | 8363.0408 | 5403.6114 |  | 657.0833 | 300 | 657.0833 | 657.0833 | 8363.0408 |  | 1231.464 | 3540.0654 | 632.0819 | 0 | 0 | 1118.8992 | 0 | 160.7187 | 0 | 0 | 8063.0408 | 0 | 0 | 657.0833 | 300 | 0 | 0 |  | 0 | 0 | 2.839 | 2.839 | 2.839 | 2.839 | 2.839 | 2.839 | 2.839 | 2.839 | 2.839 | 2.839 | 2.839 | 2.839 | 2.839 | 2.839 | 2.839 | 0 | 0 | 0 | 0 | 0 | 0 | 0 | 0 | 0 | 0 | 0 | 0 | 0 | 0 | 0 | 0 | 0 | 0 |  | 0 | 0 | 2.839 | 2.839 | 2.839 | 2.839 | 2.839 | 2.839 | 2.839 | 2.839 | 2.839 | 2.839 | 2.839 | 2.839 | 2.839 | 2.839 | 2.839 | 0 | 0 | 0 | 0 | 0 | 0 | 0 | 0 | 0 | 0 | 0 | 0 | 0 | 0 | 0 | 0 | 0 | 0 |  | 0 | 0 | 0 | 0 | 0 | 0 | 0 | 0 | 0 | 0 | 0 | 0 | 0 | 0 | 0 | 0 | 0 | 0 | 0 | 0 | 0 | 0 | 0 | 0 | 0 | 0 | 0 | 0 | 0 | 0 | 0 | 0 | 0 | 0 | 0 |  | 0 | 0 | 0 | 0 | 0 | 0 | 0 | 0 | 0 | 0 | 0 | 0 | 0 | 0 | 0 | 0 | 0 | 0 | 0 | 0 | 0 | 0 | 0 | 0 | 0 | 0 | 0 | 0 | 0 | 0 | 0 | 0 | 0 | 0 | 0 |  | 0 | 0 | 0 | 0 | 0 | 0 | 0 | 0 | 0 | 0 | 0 | 0 | 0 | 0 | 0 | 0 | 0 | 0 | 0 | 0 | 0 | 0 | 0 | 0 | 0 | 0 | 0 | 0 | 0 | 0 | 0 | 0 | 0 | 0 | 0 |  | 0 | 0 | 0 | 0 | 0 | 0 | 0 | 0 | 0 | 0 | 0 | 0 | 0 | 0 | 0 | 0 | 0 | 0 | 0 | 0 | 0 | 0 | 0 | 0 | 0 | 0 | 0 | 0 | 0 | 0 | 0 | 0 | 0 | 0 | 0 |  | 0 | 0 | 0 | 0 | 0 | 0 | 0 | 0 | 0 | 0 | 0 | 0 | 0 | 0 | 0 | 0 | 0 | 0 | 0 | 0 | 0 | 0 | 0 | 0 | 0 | 0 | 0 | 0 | 0 | 0 | 0 | 0 | 0 | 0 | 0 |  | 0 | 0 | 2.0221 | 2.0221 | 2.0221 | 2.0221 | 2.0221 | 2.0221 | 2.0221 | 2.0221 | 2.0221 | 2.0221 | 2.0221 | 2.0221 | 2.0221 | 2.0221 | 2.0221 | 0 | 0 | 0 | 0 | 0 | 0 | 0 | 0 | 0 | 0 | 0 | 0 | 0 | 0 | 0 | 0 | 0 | 0 |  | 0 | 0 | 0 | 0 | 0 | 0 | 0 | 0 | 0 | 0 | 0 | 0 | 0 | 0 | 0 | 0 | 0 | 0 | 0 | 0 | 0 | 0 | 0 | 0 | 0 | 0 | 0 | 0 | 0 | 0 | 0 | 0 | 0 | 0 | 0 |  | 1 |  | 791.6667 | 0 | 0 | 0 | 3420.4672 | 0 | 0 | 2.4362 | 0 | 0 | 0 | 0 | 0 | 0 | 0 | 0 | 0 | 0 | 15 | 0 |  | 791.6667 |  | 0 | 300 | 0 | 0 | 300 |  |  | 42.5848 | 30.3308 | 0 | 0 | 0 |  | 3.4205 | 2.839 | 0 | 2.839 | 2.0221 | 0 | 0 | 0 | 3.4205 | 0 | 51.307 | 0 | 0 |  | 3.4205 | 0 | 0 | 2.4362 | 0 | 0 | 0 |  | 0 | 0 | 0 | 0 | 0 | 0 | 0 |  | 0.83 | 0.83 | 0.83 | 0 |  | 0 | 0 | 0 | 0 | 0 | 0 | 0 | 0 | 0 |  | 0 | 0 | 0 | 0 | 0 | 0 | 0 | 0 | 0 | 300 | 19.8729 |  | 0 | 0 | 0 | 0 | 0 | 0 | 0 | 0 | 0
2025_Residential_Market Rate Multifamily | Residential_Market Rate Multifamily_Whole Building_Electric_HVAC_Multifamily_Single-Package and Split System Unitary Air Conditioner_>= 240,000 and < 760,000 Btu/h_0_10.8 EER / 12.3 IEER | Residential_Market Rate Multifamily_Whole Building_Electric_HVAC_Multifamily_Single-Package and Split System Unitary Air Conditioner_>= 240,000 and < 760,000 Btu/h_0_10.8 EER / 12.3 IEER_2025 |  | 409 |  | Residential | Market Rate Multifamily | Whole Building | Electric | HVAC | Multifamily | Single-Package and Split System Unitary Air Conditioner | >= 240,000 and < 760,000 Btu/h | 0 | 10.8 EER / 12.3 IEER | 2025 | CI-HVC-SPUA-V07-200101 |  |  | 10.3759 | 22.7261 | 10.3759 | 13.0141 | 0.64392 |  | 6160.7376 | 6517.8209 | 6160.7376 | 7894.2651 | -3044.9393 |  | 6817.8209 | 6817.8209 | 6817.8209 | 8551.3485 | 5506.4092 |  | 657.0833 | 300 | 657.0833 | 657.0833 | 8551.3485 |  | 1254.8913 | 3607.4113 | 644.1066 | 0 | 0 | 1159.0833 | 0 | 152.3284 | 0 | 0 | 8251.3485 | 0 | 0 | 657.0833 | 300 | 0 | 0 |  | 0 | 0 | 0 | 2.839 | 2.839 | 2.839 | 2.839 | 2.839 | 2.839 | 2.839 | 2.839 | 2.839 | 2.839 | 2.839 | 2.839 | 2.839 | 2.839 | 2.839 | 0 | 0 | 0 | 0 | 0 | 0 | 0 | 0 | 0 | 0 | 0 | 0 | 0 | 0 | 0 | 0 | 0 |  | 0 | 0 | 0 | 2.839 | 2.839 | 2.839 | 2.839 | 2.839 | 2.839 | 2.839 | 2.839 | 2.839 | 2.839 | 2.839 | 2.839 | 2.839 | 2.839 | 2.839 | 0 | 0 | 0 | 0 | 0 | 0 | 0 | 0 | 0 | 0 | 0 | 0 | 0 | 0 | 0 | 0 | 0 |  | 0 | 0 | 0 | 0 | 0 | 0 | 0 | 0 | 0 | 0 | 0 | 0 | 0 | 0 | 0 | 0 | 0 | 0 | 0 | 0 | 0 | 0 | 0 | 0 | 0 | 0 | 0 | 0 | 0 | 0 | 0 | 0 | 0 | 0 | 0 |  | 0 | 0 | 0 | 0 | 0 | 0 | 0 | 0 | 0 | 0 | 0 | 0 | 0 | 0 | 0 | 0 | 0 | 0 | 0 | 0 | 0 | 0 | 0 | 0 | 0 | 0 | 0 | 0 | 0 | 0 | 0 | 0 | 0 | 0 | 0 |  | 0 | 0 | 0 | 0 | 0 | 0 | 0 | 0 | 0 | 0 | 0 | 0 | 0 | 0 | 0 | 0 | 0 | 0 | 0 | 0 | 0 | 0 | 0 | 0 | 0 | 0 | 0 | 0 | 0 | 0 | 0 | 0 | 0 | 0 | 0 |  | 0 | 0 | 0 | 0 | 0 | 0 | 0 | 0 | 0 | 0 | 0 | 0 | 0 | 0 | 0 | 0 | 0 | 0 | 0 | 0 | 0 | 0 | 0 | 0 | 0 | 0 | 0 | 0 | 0 | 0 | 0 | 0 | 0 | 0 | 0 |  | 0 | 0 | 0 | 0 | 0 | 0 | 0 | 0 | 0 | 0 | 0 | 0 | 0 | 0 | 0 | 0 | 0 | 0 | 0 | 0 | 0 | 0 | 0 | 0 | 0 | 0 | 0 | 0 | 0 | 0 | 0 | 0 | 0 | 0 | 0 |  | 0 | 0 | 0 | 2.0221 | 2.0221 | 2.0221 | 2.0221 | 2.0221 | 2.0221 | 2.0221 | 2.0221 | 2.0221 | 2.0221 | 2.0221 | 2.0221 | 2.0221 | 2.0221 | 2.0221 | 0 | 0 | 0 | 0 | 0 | 0 | 0 | 0 | 0 | 0 | 0 | 0 | 0 | 0 | 0 | 0 | 0 |  | 0 | 0 | 0 | 0 | 0 | 0 | 0 | 0 | 0 | 0 | 0 | 0 | 0 | 0 | 0 | 0 | 0 | 0 | 0 | 0 | 0 | 0 | 0 | 0 | 0 | 0 | 0 | 0 | 0 | 0 | 0 | 0 | 0 | 0 | 0 |  | 1 |  | 791.6667 | 0 | 0 | 0 | 3420.4672 | 0 | 0 | 2.4362 | 0 | 0 | 0 | 0 | 0 | 0 | 0 | 0 | 0 | 0 | 15 | 0 |  | 791.6667 |  | 0 | 300 | 0 | 0 | 300 |  |  | 42.5848 | 30.3308 | 0 | 0 | 0 |  | 3.4205 | 2.839 | 0 | 2.839 | 2.0221 | 0 | 0 | 0 | 3.4205 | 0 | 51.307 | 0 | 0 |  | 3.4205 | 0 | 0 | 2.4362 | 0 | 0 | 0 |  | 0 | 0 | 0 | 0 | 0 | 0 | 0 |  | 0.83 | 0.83 | 0.83 | 0 |  | 0 | 0 | 0 | 0 | 0 | 0 | 0 | 0 | 0 |  | 0 | 0 | 0 | 0 | 0 | 0 | 0 | 0 | 0 | 300 | 17.0339 |  | 0 | 0 | 0 | 0 | 0 | 0 | 0 | 0 | 0
2022_Residential_Market Rate Multifamily | Residential_Market Rate Multifamily_Whole Building_Electric_HVAC_Multifamily_Single-Package and Split System Unitary Air Conditioner_>= 65,000 and < 135,000 Btu/h_0_12 EER / 13.8 IEER | Residential_Market Rate Multifamily_Whole Building_Electric_HVAC_Multifamily_Single-Package and Split System Unitary Air Conditioner_>= 65,000 and < 135,000 Btu/h_0_12 EER / 13.8 IEER_2022 |  | 410 |  | Residential | Market Rate Multifamily | Whole Building | Electric | HVAC | Multifamily | Single-Package and Split System Unitary Air Conditioner | >= 65,000 and < 135,000 Btu/h | 0 | 12 EER / 13.8 IEER | 2022 | CI-HVC-SPUA-V07-200101 |  |  | 3.5754 | 31.1598 | 3.5754 | 3.6258 | 0.83166 |  | 1122.2405 | 1507.9905 | 1122.2405 | 1144.2022 | -265.9693 |  | 1557.9905 | 1557.9905 | 1557.9905 | 1579.9522 | 1313.9829 |  | 435.75 | 50 | 435.75 | 435.75 | 1579.9522 |  | 237.8527 | 909.9296 | 166.2006 | 0 | 0 | 208.2738 | 0 | 35.7337 | 0 | 0 | 1529.9522 | 0 | 0 | 435.75 | 50 | 0 | 0 |  | 0.56935 | 0.56935 | 0.56935 | 0.56935 | 0.56935 | 0.56935 | 0.56935 | 0.56935 | 0.56935 | 0.56935 | 0.56935 | 0.56935 | 0.56935 | 0.56935 | 0.56935 | 0 | 0 | 0 | 0 | 0 | 0 | 0 | 0 | 0 | 0 | 0 | 0 | 0 | 0 | 0 | 0 | 0 | 0 | 0 | 0 |  | 0.56935 | 0.56935 | 0.56935 | 0.56935 | 0.56935 | 0.56935 | 0.56935 | 0.56935 | 0.56935 | 0.56935 | 0.56935 | 0.56935 | 0.56935 | 0.56935 | 0.56935 | 0 | 0 | 0 | 0 | 0 | 0 | 0 | 0 | 0 | 0 | 0 | 0 | 0 | 0 | 0 | 0 | 0 | 0 | 0 | 0 |  | 0 | 0 | 0 | 0 | 0 | 0 | 0 | 0 | 0 | 0 | 0 | 0 | 0 | 0 | 0 | 0 | 0 | 0 | 0 | 0 | 0 | 0 | 0 | 0 | 0 | 0 | 0 | 0 | 0 | 0 | 0 | 0 | 0 | 0 | 0 |  | 0 | 0 | 0 | 0 | 0 | 0 | 0 | 0 | 0 | 0 | 0 | 0 | 0 | 0 | 0 | 0 | 0 | 0 | 0 | 0 | 0 | 0 | 0 | 0 | 0 | 0 | 0 | 0 | 0 | 0 | 0 | 0 | 0 | 0 | 0 |  | 0 | 0 | 0 | 0 | 0 | 0 | 0 | 0 | 0 | 0 | 0 | 0 | 0 | 0 | 0 | 0 | 0 | 0 | 0 | 0 | 0 | 0 | 0 | 0 | 0 | 0 | 0 | 0 | 0 | 0 | 0 | 0 | 0 | 0 | 0 |  | 0 | 0 | 0 | 0 | 0 | 0 | 0 | 0 | 0 | 0 | 0 | 0 | 0 | 0 | 0 | 0 | 0 | 0 | 0 | 0 | 0 | 0 | 0 | 0 | 0 | 0 | 0 | 0 | 0 | 0 | 0 | 0 | 0 | 0 | 0 |  | 0 | 0 | 0 | 0 | 0 | 0 | 0 | 0 | 0 | 0 | 0 | 0 | 0 | 0 | 0 | 0 | 0 | 0 | 0 | 0 | 0 | 0 | 0 | 0 | 0 | 0 | 0 | 0 | 0 | 0 | 0 | 0 | 0 | 0 | 0 |  | 0.55205 | 0.55205 | 0.55205 | 0.55205 | 0.55205 | 0.55205 | 0.55205 | 0.55205 | 0.55205 | 0.55205 | 0.55205 | 0.55205 | 0.55205 | 0.55205 | 0.55205 | 0 | 0 | 0 | 0 | 0 | 0 | 0 | 0 | 0 | 0 | 0 | 0 | 0 | 0 | 0 | 0 | 0 | 0 | 0 | 0 |  | 0 | 0 | 0 | 0 | 0 | 0 | 0 | 0 | 0 | 0 | 0 | 0 | 0 | 0 | 0 | 0 | 0 | 0 | 0 | 0 | 0 | 0 | 0 | 0 | 0 | 0 | 0 | 0 | 0 | 0 | 0 | 0 | 0 | 0 | 0 |  | 1 |  | 525 | 0 | 0 | 0 | 685.9629 | 0 | 0 | 0.66512 | 0 | 0 | 0 | 0 | 0 | 0 | 0 | 0 | 0 | 0 | 15 | 0 |  | 525 |  | 0 | 50 | 0 | 0 | 50 |  |  | 8.5402 | 8.2808 | 0 | 0 | 0 |  | 0.68596 | 0.56935 | 0 | 0.56935 | 0.55205 | 0 | 0 | 0 | 0.68596 | 0 | 10.2894 | 0 | 0 |  | 0.68596 | 0 | 0 | 0.66512 | 0 | 0 | 0 |  | 0 | 0 | 0 | 0 | 0 | 0 | 0 |  | 0.83 | 0.83 | 0.83 | 0 |  | 0 | 0 | 0 | 0 | 0 | 0 | 0 | 0 | 0 |  | 0 | 0 | 0 | 0 | 0 | 0 | 0 | 0 | 0 | 50 | 5.1241 |  | 0 | 0 | 0 | 0 | 0 | 0 | 0 | 0 | 0
2023_Residential_Market Rate Multifamily | Residential_Market Rate Multifamily_Whole Building_Electric_HVAC_Multifamily_Single-Package and Split System Unitary Air Conditioner_>= 65,000 and < 135,000 Btu/h_0_12 EER / 13.8 IEER | Residential_Market Rate Multifamily_Whole Building_Electric_HVAC_Multifamily_Single-Package and Split System Unitary Air Conditioner_>= 65,000 and < 135,000 Btu/h_0_12 EER / 13.8 IEER_2023 |  | 410 |  | Residential | Market Rate Multifamily | Whole Building | Electric | HVAC | Multifamily | Single-Package and Split System Unitary Air Conditioner | >= 65,000 and < 135,000 Btu/h | 0 | 12 EER / 13.8 IEER | 2023 | CI-HVC-SPUA-V07-200101 |  |  | 3.6951 | 32.203 | 3.6951 | 3.7301 | 0.83663 |  | 1174.3997 | 1560.1497 | 1174.3997 | 1189.6468 | -265.5456 |  | 1610.1497 | 1610.1497 | 1610.1497 | 1625.3968 | 1359.8512 |  | 435.75 | 50 | 435.75 | 435.75 | 1625.3968 |  | 242.3015 | 948.2405 | 169.3092 | 0 | 0 | 216.3326 | 0 | 33.9659 | 0 | 0 | 1575.3968 | 0 | 0 | 435.75 | 50 | 0 | 0 |  | 0 | 0.56935 | 0.56935 | 0.56935 | 0.56935 | 0.56935 | 0.56935 | 0.56935 | 0.56935 | 0.56935 | 0.56935 | 0.56935 | 0.56935 | 0.56935 | 0.56935 | 0.56935 | 0 | 0 | 0 | 0 | 0 | 0 | 0 | 0 | 0 | 0 | 0 | 0 | 0 | 0 | 0 | 0 | 0 | 0 | 0 |  | 0 | 0.56935 | 0.56935 | 0.56935 | 0.56935 | 0.56935 | 0.56935 | 0.56935 | 0.56935 | 0.56935 | 0.56935 | 0.56935 | 0.56935 | 0.56935 | 0.56935 | 0.56935 | 0 | 0 | 0 | 0 | 0 | 0 | 0 | 0 | 0 | 0 | 0 | 0 | 0 | 0 | 0 | 0 | 0 | 0 | 0 |  | 0 | 0 | 0 | 0 | 0 | 0 | 0 | 0 | 0 | 0 | 0 | 0 | 0 | 0 | 0 | 0 | 0 | 0 | 0 | 0 | 0 | 0 | 0 | 0 | 0 | 0 | 0 | 0 | 0 | 0 | 0 | 0 | 0 | 0 | 0 |  | 0 | 0 | 0 | 0 | 0 | 0 | 0 | 0 | 0 | 0 | 0 | 0 | 0 | 0 | 0 | 0 | 0 | 0 | 0 | 0 | 0 | 0 | 0 | 0 | 0 | 0 | 0 | 0 | 0 | 0 | 0 | 0 | 0 | 0 | 0 |  | 0 | 0 | 0 | 0 | 0 | 0 | 0 | 0 | 0 | 0 | 0 | 0 | 0 | 0 | 0 | 0 | 0 | 0 | 0 | 0 | 0 | 0 | 0 | 0 | 0 | 0 | 0 | 0 | 0 | 0 | 0 | 0 | 0 | 0 | 0 |  | 0 | 0 | 0 | 0 | 0 | 0 | 0 | 0 | 0 | 0 | 0 | 0 | 0 | 0 | 0 | 0 | 0 | 0 | 0 | 0 | 0 | 0 | 0 | 0 | 0 | 0 | 0 | 0 | 0 | 0 | 0 | 0 | 0 | 0 | 0 |  | 0 | 0 | 0 | 0 | 0 | 0 | 0 | 0 | 0 | 0 | 0 | 0 | 0 | 0 | 0 | 0 | 0 | 0 | 0 | 0 | 0 | 0 | 0 | 0 | 0 | 0 | 0 | 0 | 0 | 0 | 0 | 0 | 0 | 0 | 0 |  | 0 | 0.55205 | 0.55205 | 0.55205 | 0.55205 | 0.55205 | 0.55205 | 0.55205 | 0.55205 | 0.55205 | 0.55205 | 0.55205 | 0.55205 | 0.55205 | 0.55205 | 0.55205 | 0 | 0 | 0 | 0 | 0 | 0 | 0 | 0 | 0 | 0 | 0 | 0 | 0 | 0 | 0 | 0 | 0 | 0 | 0 |  | 0 | 0 | 0 | 0 | 0 | 0 | 0 | 0 | 0 | 0 | 0 | 0 | 0 | 0 | 0 | 0 | 0 | 0 | 0 | 0 | 0 | 0 | 0 | 0 | 0 | 0 | 0 | 0 | 0 | 0 | 0 | 0 | 0 | 0 | 0 |  | 1 |  | 525 | 0 | 0 | 0 | 685.9629 | 0 | 0 | 0.66512 | 0 | 0 | 0 | 0 | 0 | 0 | 0 | 0 | 0 | 0 | 15 | 0 |  | 525 |  | 0 | 50 | 0 | 0 | 50 |  |  | 8.5402 | 8.2808 | 0 | 0 | 0 |  | 0.68596 | 0.56935 | 0 | 0.56935 | 0.55205 | 0 | 0 | 0 | 0.68596 | 0 | 10.2894 | 0 | 0 |  | 0.68596 | 0 | 0 | 0.66512 | 0 | 0 | 0 |  | 0 | 0 | 0 | 0 | 0 | 0 | 0 |  | 0.83 | 0.83 | 0.83 | 0 |  | 0 | 0 | 0 | 0 | 0 | 0 | 0 | 0 | 0 |  | 0 | 0 | 0 | 0 | 0 | 0 | 0 | 0 | 0 | 50 | 4.5548 |  | 0 | 0 | 0 | 0 | 0 | 0 | 0 | 0 | 0
2024_Residential_Market Rate Multifamily | Residential_Market Rate Multifamily_Whole Building_Electric_HVAC_Multifamily_Single-Package and Split System Unitary Air Conditioner_>= 65,000 and < 135,000 Btu/h_0_12 EER / 13.8 IEER | Residential_Market Rate Multifamily_Whole Building_Electric_HVAC_Multifamily_Single-Package and Split System Unitary Air Conditioner_>= 65,000 and < 135,000 Btu/h_0_12 EER / 13.8 IEER_2024 |  | 410 |  | Residential | Market Rate Multifamily | Whole Building | Electric | HVAC | Multifamily | Single-Package and Split System Unitary Air Conditioner | >= 65,000 and < 135,000 Btu/h | 0 | 12 EER / 13.8 IEER | 2024 | CI-HVC-SPUA-V07-200101 |  |  | 3.7697 | 32.853 | 3.7697 | 3.8256 | 0.83144 |  | 1206.9015 | 1592.6515 | 1206.9015 | 1231.2649 | -280.9864 |  | 1642.6515 | 1642.6515 | 1642.6515 | 1667.0149 | 1386.0286 |  | 435.75 | 50 | 435.75 | 435.75 | 1667.0149 |  | 246.9658 | 966.4943 | 172.5684 | 0 | 0 | 224.3914 | 0 | 32.2316 | 0 | 0 | 1617.0149 | 0 | 0 | 435.75 | 50 | 0 | 0 |  | 0 | 0 | 0.56935 | 0.56935 | 0.56935 | 0.56935 | 0.56935 | 0.56935 | 0.56935 | 0.56935 | 0.56935 | 0.56935 | 0.56935 | 0.56935 | 0.56935 | 0.56935 | 0.56935 | 0 | 0 | 0 | 0 | 0 | 0 | 0 | 0 | 0 | 0 | 0 | 0 | 0 | 0 | 0 | 0 | 0 | 0 |  | 0 | 0 | 0.56935 | 0.56935 | 0.56935 | 0.56935 | 0.56935 | 0.56935 | 0.56935 | 0.56935 | 0.56935 | 0.56935 | 0.56935 | 0.56935 | 0.56935 | 0.56935 | 0.56935 | 0 | 0 | 0 | 0 | 0 | 0 | 0 | 0 | 0 | 0 | 0 | 0 | 0 | 0 | 0 | 0 | 0 | 0 |  | 0 | 0 | 0 | 0 | 0 | 0 | 0 | 0 | 0 | 0 | 0 | 0 | 0 | 0 | 0 | 0 | 0 | 0 | 0 | 0 | 0 | 0 | 0 | 0 | 0 | 0 | 0 | 0 | 0 | 0 | 0 | 0 | 0 | 0 | 0 |  | 0 | 0 | 0 | 0 | 0 | 0 | 0 | 0 | 0 | 0 | 0 | 0 | 0 | 0 | 0 | 0 | 0 | 0 | 0 | 0 | 0 | 0 | 0 | 0 | 0 | 0 | 0 | 0 | 0 | 0 | 0 | 0 | 0 | 0 | 0 |  | 0 | 0 | 0 | 0 | 0 | 0 | 0 | 0 | 0 | 0 | 0 | 0 | 0 | 0 | 0 | 0 | 0 | 0 | 0 | 0 | 0 | 0 | 0 | 0 | 0 | 0 | 0 | 0 | 0 | 0 | 0 | 0 | 0 | 0 | 0 |  | 0 | 0 | 0 | 0 | 0 | 0 | 0 | 0 | 0 | 0 | 0 | 0 | 0 | 0 | 0 | 0 | 0 | 0 | 0 | 0 | 0 | 0 | 0 | 0 | 0 | 0 | 0 | 0 | 0 | 0 | 0 | 0 | 0 | 0 | 0 |  | 0 | 0 | 0 | 0 | 0 | 0 | 0 | 0 | 0 | 0 | 0 | 0 | 0 | 0 | 0 | 0 | 0 | 0 | 0 | 0 | 0 | 0 | 0 | 0 | 0 | 0 | 0 | 0 | 0 | 0 | 0 | 0 | 0 | 0 | 0 |  | 0 | 0 | 0.55205 | 0.55205 | 0.55205 | 0.55205 | 0.55205 | 0.55205 | 0.55205 | 0.55205 | 0.55205 | 0.55205 | 0.55205 | 0.55205 | 0.55205 | 0.55205 | 0.55205 | 0 | 0 | 0 | 0 | 0 | 0 | 0 | 0 | 0 | 0 | 0 | 0 | 0 | 0 | 0 | 0 | 0 | 0 |  | 0 | 0 | 0 | 0 | 0 | 0 | 0 | 0 | 0 | 0 | 0 | 0 | 0 | 0 | 0 | 0 | 0 | 0 | 0 | 0 | 0 | 0 | 0 | 0 | 0 | 0 | 0 | 0 | 0 | 0 | 0 | 0 | 0 | 0 | 0 |  | 1 |  | 525 | 0 | 0 | 0 | 685.9629 | 0 | 0 | 0.66512 | 0 | 0 | 0 | 0 | 0 | 0 | 0 | 0 | 0 | 0 | 15 | 0 |  | 525 |  | 0 | 50 | 0 | 0 | 50 |  |  | 8.5402 | 8.2808 | 0 | 0 | 0 |  | 0.68596 | 0.56935 | 0 | 0.56935 | 0.55205 | 0 | 0 | 0 | 0.68596 | 0 | 10.2894 | 0 | 0 |  | 0.68596 | 0 | 0 | 0.66512 | 0 | 0 | 0 |  | 0 | 0 | 0 | 0 | 0 | 0 | 0 |  | 0.83 | 0.83 | 0.83 | 0 |  | 0 | 0 | 0 | 0 | 0 | 0 | 0 | 0 | 0 |  | 0 | 0 | 0 | 0 | 0 | 0 | 0 | 0 | 0 | 50 | 3.9854 |  | 0 | 0 | 0 | 0 | 0 | 0 | 0 | 0 | 0
2025_Residential_Market Rate Multifamily | Residential_Market Rate Multifamily_Whole Building_Electric_HVAC_Multifamily_Single-Package and Split System Unitary Air Conditioner_>= 65,000 and < 135,000 Btu/h_0_12 EER / 13.8 IEER | Residential_Market Rate Multifamily_Whole Building_Electric_HVAC_Multifamily_Single-Package and Split System Unitary Air Conditioner_>= 65,000 and < 135,000 Btu/h_0_12 EER / 13.8 IEER_2025 |  | 410 |  | Residential | Market Rate Multifamily | Whole Building | Electric | HVAC | Multifamily | Single-Package and Split System Unitary Air Conditioner | >= 65,000 and < 135,000 Btu/h | 0 | 12 EER / 13.8 IEER | 2025 | CI-HVC-SPUA-V07-200101 |  |  | 3.8449 | 33.5079 | 3.8449 | 3.9123 | 0.82849 |  | 1239.6453 | 1625.3953 | 1239.6453 | 1269.0294 | -292.3831 |  | 1675.3953 | 1675.3953 | 1675.3953 | 1704.7794 | 1412.3962 |  | 435.75 | 50 | 435.75 | 435.75 | 1704.7794 |  | 251.6641 | 984.8808 | 175.8514 | 0 | 0 | 232.4501 | 0 | 30.5489 | 0 | 0 | 1654.7794 | 0 | 0 | 435.75 | 50 | 0 | 0 |  | 0 | 0 | 0 | 0.56935 | 0.56935 | 0.56935 | 0.56935 | 0.56935 | 0.56935 | 0.56935 | 0.56935 | 0.56935 | 0.56935 | 0.56935 | 0.56935 | 0.56935 | 0.56935 | 0.56935 | 0 | 0 | 0 | 0 | 0 | 0 | 0 | 0 | 0 | 0 | 0 | 0 | 0 | 0 | 0 | 0 | 0 |  | 0 | 0 | 0 | 0.56935 | 0.56935 | 0.56935 | 0.56935 | 0.56935 | 0.56935 | 0.56935 | 0.56935 | 0.56935 | 0.56935 | 0.56935 | 0.56935 | 0.56935 | 0.56935 | 0.56935 | 0 | 0 | 0 | 0 | 0 | 0 | 0 | 0 | 0 | 0 | 0 | 0 | 0 | 0 | 0 | 0 | 0 |  | 0 | 0 | 0 | 0 | 0 | 0 | 0 | 0 | 0 | 0 | 0 | 0 | 0 | 0 | 0 | 0 | 0 | 0 | 0 | 0 | 0 | 0 | 0 | 0 | 0 | 0 | 0 | 0 | 0 | 0 | 0 | 0 | 0 | 0 | 0 |  | 0 | 0 | 0 | 0 | 0 | 0 | 0 | 0 | 0 | 0 | 0 | 0 | 0 | 0 | 0 | 0 | 0 | 0 | 0 | 0 | 0 | 0 | 0 | 0 | 0 | 0 | 0 | 0 | 0 | 0 | 0 | 0 | 0 | 0 | 0 |  | 0 | 0 | 0 | 0 | 0 | 0 | 0 | 0 | 0 | 0 | 0 | 0 | 0 | 0 | 0 | 0 | 0 | 0 | 0 | 0 | 0 | 0 | 0 | 0 | 0 | 0 | 0 | 0 | 0 | 0 | 0 | 0 | 0 | 0 | 0 |  | 0 | 0 | 0 | 0 | 0 | 0 | 0 | 0 | 0 | 0 | 0 | 0 | 0 | 0 | 0 | 0 | 0 | 0 | 0 | 0 | 0 | 0 | 0 | 0 | 0 | 0 | 0 | 0 | 0 | 0 | 0 | 0 | 0 | 0 | 0 |  | 0 | 0 | 0 | 0 | 0 | 0 | 0 | 0 | 0 | 0 | 0 | 0 | 0 | 0 | 0 | 0 | 0 | 0 | 0 | 0 | 0 | 0 | 0 | 0 | 0 | 0 | 0 | 0 | 0 | 0 | 0 | 0 | 0 | 0 | 0 |  | 0 | 0 | 0 | 0.55205 | 0.55205 | 0.55205 | 0.55205 | 0.55205 | 0.55205 | 0.55205 | 0.55205 | 0.55205 | 0.55205 | 0.55205 | 0.55205 | 0.55205 | 0.55205 | 0.55205 | 0 | 0 | 0 | 0 | 0 | 0 | 0 | 0 | 0 | 0 | 0 | 0 | 0 | 0 | 0 | 0 | 0 |  | 0 | 0 | 0 | 0 | 0 | 0 | 0 | 0 | 0 | 0 | 0 | 0 | 0 | 0 | 0 | 0 | 0 | 0 | 0 | 0 | 0 | 0 | 0 | 0 | 0 | 0 | 0 | 0 | 0 | 0 | 0 | 0 | 0 | 0 | 0 |  | 1 |  | 525 | 0 | 0 | 0 | 685.9629 | 0 | 0 | 0.66512 | 0 | 0 | 0 | 0 | 0 | 0 | 0 | 0 | 0 | 0 | 15 | 0 |  | 525 |  | 0 | 50 | 0 | 0 | 50 |  |  | 8.5402 | 8.2808 | 0 | 0 | 0 |  | 0.68596 | 0.56935 | 0 | 0.56935 | 0.55205 | 0 | 0 | 0 | 0.68596 | 0 | 10.2894 | 0 | 0 |  | 0.68596 | 0 | 0 | 0.66512 | 0 | 0 | 0 |  | 0 | 0 | 0 | 0 | 0 | 0 | 0 |  | 0.83 | 0.83 | 0.83 | 0 |  | 0 | 0 | 0 | 0 | 0 | 0 | 0 | 0 | 0 |  | 0 | 0 | 0 | 0 | 0 | 0 | 0 | 0 | 0 | 50 | 3.4161 |  | 0 | 0 | 0 | 0 | 0 | 0 | 0 | 0 | 0
2022_Residential_Market Rate Multifamily | Residential_Market Rate Multifamily_Whole Building_Electric_HVAC_Multifamily_Single-Package and Split System Unitary Air Conditioner_>= 760,000 Btu/h_0_10.3 EER / 11.5 IEER | Residential_Market Rate Multifamily_Whole Building_Electric_HVAC_Multifamily_Single-Package and Split System Unitary Air Conditioner_>= 760,000 Btu/h_0_10.3 EER / 11.5 IEER_2022 |  | 411 |  | Residential | Market Rate Multifamily | Whole Building | Electric | HVAC | Multifamily | Single-Package and Split System Unitary Air Conditioner | >= 760,000 Btu/h | 0 | 10.3 EER / 11.5 IEER | 2022 | CI-HVC-SPUA-V07-200101 |  |  | 9.8239 | 25.8204 | 9.8239 | 6.8076 | 1.2925 |  | 11596.0417 | 12410.2084 | 11596.0417 | 7632.1305 | 2616.8365 |  | 12910.2084 | 12910.2084 | 12910.2084 | 8946.2971 | 11563.1336 |  | 1314.1667 | 500 | 1314.1667 | 1314.1667 | 8946.2971 |  | 1313.0965 | 8666.9922 | 1583.0449 | 0 | 0 | 1149.8021 | 0 | 197.2727 | 0 | 0 | 8446.2971 | 0 | 0 | 1314.1667 | 500 | 0 | 0 |  | 3.1432 | 3.1432 | 3.1432 | 3.1432 | 3.1432 | 3.1432 | 3.1432 | 3.1432 | 3.1432 | 3.1432 | 3.1432 | 3.1432 | 3.1432 | 3.1432 | 3.1432 | 0 | 0 | 0 | 0 | 0 | 0 | 0 | 0 | 0 | 0 | 0 | 0 | 0 | 0 | 0 | 0 | 0 | 0 | 0 | 0 |  | 3.1432 | 3.1432 | 3.1432 | 3.1432 | 3.1432 | 3.1432 | 3.1432 | 3.1432 | 3.1432 | 3.1432 | 3.1432 | 3.1432 | 3.1432 | 3.1432 | 3.1432 | 0 | 0 | 0 | 0 | 0 | 0 | 0 | 0 | 0 | 0 | 0 | 0 | 0 | 0 | 0 | 0 | 0 | 0 | 0 | 0 |  | 0 | 0 | 0 | 0 | 0 | 0 | 0 | 0 | 0 | 0 | 0 | 0 | 0 | 0 | 0 | 0 | 0 | 0 | 0 | 0 | 0 | 0 | 0 | 0 | 0 | 0 | 0 | 0 | 0 | 0 | 0 | 0 | 0 | 0 | 0 |  | 0 | 0 | 0 | 0 | 0 | 0 | 0 | 0 | 0 | 0 | 0 | 0 | 0 | 0 | 0 | 0 | 0 | 0 | 0 | 0 | 0 | 0 | 0 | 0 | 0 | 0 | 0 | 0 | 0 | 0 | 0 | 0 | 0 | 0 | 0 |  | 0 | 0 | 0 | 0 | 0 | 0 | 0 | 0 | 0 | 0 | 0 | 0 | 0 | 0 | 0 | 0 | 0 | 0 | 0 | 0 | 0 | 0 | 0 | 0 | 0 | 0 | 0 | 0 | 0 | 0 | 0 | 0 | 0 | 0 | 0 |  | 0 | 0 | 0 | 0 | 0 | 0 | 0 | 0 | 0 | 0 | 0 | 0 | 0 | 0 | 0 | 0 | 0 | 0 | 0 | 0 | 0 | 0 | 0 | 0 | 0 | 0 | 0 | 0 | 0 | 0 | 0 | 0 | 0 | 0 | 0 |  | 0 | 0 | 0 | 0 | 0 | 0 | 0 | 0 | 0 | 0 | 0 | 0 | 0 | 0 | 0 | 0 | 0 | 0 | 0 | 0 | 0 | 0 | 0 | 0 | 0 | 0 | 0 | 0 | 0 | 0 | 0 | 0 | 0 | 0 | 0 |  | 5.2583 | 5.2583 | 5.2583 | 5.2583 | 5.2583 | 5.2583 | 5.2583 | 5.2583 | 5.2583 | 5.2583 | 5.2583 | 5.2583 | 5.2583 | 5.2583 | 5.2583 | 0 | 0 | 0 | 0 | 0 | 0 | 0 | 0 | 0 | 0 | 0 | 0 | 0 | 0 | 0 | 0 | 0 | 0 | 0 | 0 |  | 0 | 0 | 0 | 0 | 0 | 0 | 0 | 0 | 0 | 0 | 0 | 0 | 0 | 0 | 0 | 0 | 0 | 0 | 0 | 0 | 0 | 0 | 0 | 0 | 0 | 0 | 0 | 0 | 0 | 0 | 0 | 0 | 0 | 0 | 0 |  | 1 |  | 1583.3333 | 0 | 0 | 0 | 3786.9458 | 0 | 0 | 6.3352 | 0 | 0 | 0 | 0 | 0 | 0 | 0 | 0 | 0 | 0 | 15 | 0 |  | 1583.3333 |  | 0 | 500 | 0 | 0 | 500 |  |  | 47.1475 | 78.8739 | 0 | 0 | 0 |  | 3.7869 | 3.1432 | 0 | 3.1432 | 5.2583 | 0 | 0 | 0 | 3.7869 | 0 | 56.8042 | 0 | 0 |  | 3.7869 | 0 | 0 | 6.3352 | 0 | 0 | 0 |  | 0 | 0 | 0 | 0 | 0 | 0 | 0 |  | 0.83 | 0.83 | 0.83 | 0 |  | 0 | 0 | 0 | 0 | 0 | 0 | 0 | 0 | 0 |  | 0 | 0 | 0 | 0 | 0 | 0 | 0 | 0 | 0 | 500 | 28.2885 |  | 0 | 0 | 0 | 0 | 0 | 0 | 0 | 0 | 0
2023_Residential_Market Rate Multifamily | Residential_Market Rate Multifamily_Whole Building_Electric_HVAC_Multifamily_Single-Package and Split System Unitary Air Conditioner_>= 760,000 Btu/h_0_10.3 EER / 11.5 IEER | Residential_Market Rate Multifamily_Whole Building_Electric_HVAC_Multifamily_Single-Package and Split System Unitary Air Conditioner_>= 760,000 Btu/h_0_10.3 EER / 11.5 IEER_2023 |  | 411 |  | Residential | Market Rate Multifamily | Whole Building | Electric | HVAC | Multifamily | Single-Package and Split System Unitary Air Conditioner | >= 760,000 Btu/h | 0 | 10.3 EER / 11.5 IEER | 2023 | CI-HVC-SPUA-V07-200101 |  |  | 10.1692 | 26.728 | 10.1692 | 6.9985 | 1.3028 |  | 12049.8486 | 12864.0153 | 12049.8486 | 7883.0131 | 2785.0308 |  | 13364.0153 | 13364.0153 | 13364.0153 | 9197.1798 | 11982.2106 |  | 1314.1667 | 500 | 1314.1667 | 1314.1667 | 9197.1798 |  | 1337.6565 | 9031.9001 | 1612.654 | 0 | 0 | 1194.2917 | 0 | 187.513 | 0 | 0 | 8697.1798 | 0 | 0 | 1314.1667 | 500 | 0 | 0 |  | 0 | 3.1432 | 3.1432 | 3.1432 | 3.1432 | 3.1432 | 3.1432 | 3.1432 | 3.1432 | 3.1432 | 3.1432 | 3.1432 | 3.1432 | 3.1432 | 3.1432 | 3.1432 | 0 | 0 | 0 | 0 | 0 | 0 | 0 | 0 | 0 | 0 | 0 | 0 | 0 | 0 | 0 | 0 | 0 | 0 | 0 |  | 0 | 3.1432 | 3.1432 | 3.1432 | 3.1432 | 3.1432 | 3.1432 | 3.1432 | 3.1432 | 3.1432 | 3.1432 | 3.1432 | 3.1432 | 3.1432 | 3.1432 | 3.1432 | 0 | 0 | 0 | 0 | 0 | 0 | 0 | 0 | 0 | 0 | 0 | 0 | 0 | 0 | 0 | 0 | 0 | 0 | 0 |  | 0 | 0 | 0 | 0 | 0 | 0 | 0 | 0 | 0 | 0 | 0 | 0 | 0 | 0 | 0 | 0 | 0 | 0 | 0 | 0 | 0 | 0 | 0 | 0 | 0 | 0 | 0 | 0 | 0 | 0 | 0 | 0 | 0 | 0 | 0 |  | 0 | 0 | 0 | 0 | 0 | 0 | 0 | 0 | 0 | 0 | 0 | 0 | 0 | 0 | 0 | 0 | 0 | 0 | 0 | 0 | 0 | 0 | 0 | 0 | 0 | 0 | 0 | 0 | 0 | 0 | 0 | 0 | 0 | 0 | 0 |  | 0 | 0 | 0 | 0 | 0 | 0 | 0 | 0 | 0 | 0 | 0 | 0 | 0 | 0 | 0 | 0 | 0 | 0 | 0 | 0 | 0 | 0 | 0 | 0 | 0 | 0 | 0 | 0 | 0 | 0 | 0 | 0 | 0 | 0 | 0 |  | 0 | 0 | 0 | 0 | 0 | 0 | 0 | 0 | 0 | 0 | 0 | 0 | 0 | 0 | 0 | 0 | 0 | 0 | 0 | 0 | 0 | 0 | 0 | 0 | 0 | 0 | 0 | 0 | 0 | 0 | 0 | 0 | 0 | 0 | 0 |  | 0 | 0 | 0 | 0 | 0 | 0 | 0 | 0 | 0 | 0 | 0 | 0 | 0 | 0 | 0 | 0 | 0 | 0 | 0 | 0 | 0 | 0 | 0 | 0 | 0 | 0 | 0 | 0 | 0 | 0 | 0 | 0 | 0 | 0 | 0 |  | 0 | 5.2583 | 5.2583 | 5.2583 | 5.2583 | 5.2583 | 5.2583 | 5.2583 | 5.2583 | 5.2583 | 5.2583 | 5.2583 | 5.2583 | 5.2583 | 5.2583 | 5.2583 | 0 | 0 | 0 | 0 | 0 | 0 | 0 | 0 | 0 | 0 | 0 | 0 | 0 | 0 | 0 | 0 | 0 | 0 | 0 |  | 0 | 0 | 0 | 0 | 0 | 0 | 0 | 0 | 0 | 0 | 0 | 0 | 0 | 0 | 0 | 0 | 0 | 0 | 0 | 0 | 0 | 0 | 0 | 0 | 0 | 0 | 0 | 0 | 0 | 0 | 0 | 0 | 0 | 0 | 0 |  | 1 |  | 1583.3333 | 0 | 0 | 0 | 3786.9458 | 0 | 0 | 6.3352 | 0 | 0 | 0 | 0 | 0 | 0 | 0 | 0 | 0 | 0 | 15 | 0 |  | 1583.3333 |  | 0 | 500 | 0 | 0 | 500 |  |  | 47.1475 | 78.8739 | 0 | 0 | 0 |  | 3.7869 | 3.1432 | 0 | 3.1432 | 5.2583 | 0 | 0 | 0 | 3.7869 | 0 | 56.8042 | 0 | 0 |  | 3.7869 | 0 | 0 | 6.3352 | 0 | 0 | 0 |  | 0 | 0 | 0 | 0 | 0 | 0 | 0 |  | 0.83 | 0.83 | 0.83 | 0 |  | 0 | 0 | 0 | 0 | 0 | 0 | 0 | 0 | 0 |  | 0 | 0 | 0 | 0 | 0 | 0 | 0 | 0 | 0 | 500 | 25.1453 |  | 0 | 0 | 0 | 0 | 0 | 0 | 0 | 0 | 0
2024_Residential_Market Rate Multifamily | Residential_Market Rate Multifamily_Whole Building_Electric_HVAC_Multifamily_Single-Package and Split System Unitary Air Conditioner_>= 760,000 Btu/h_0_10.3 EER / 11.5 IEER | Residential_Market Rate Multifamily_Whole Building_Electric_HVAC_Multifamily_Single-Package and Split System Unitary Air Conditioner_>= 760,000 Btu/h_0_10.3 EER / 11.5 IEER_2024 |  | 411 |  | Residential | Market Rate Multifamily | Whole Building | Electric | HVAC | Multifamily | Single-Package and Split System Unitary Air Conditioner | >= 760,000 Btu/h | 0 | 10.3 EER / 11.5 IEER | 2024 | CI-HVC-SPUA-V07-200101 |  |  | 10.3713 | 27.2592 | 10.3713 | 7.1733 | 1.2955 |  | 12315.4228 | 13129.5895 | 12315.4228 | 8112.7713 | 2785.9317 |  | 13629.5895 | 13629.5895 | 13629.5895 | 9426.938 | 12212.8697 |  | 1314.1667 | 500 | 1314.1667 | 1314.1667 | 9426.938 |  | 1363.4066 | 9205.7654 | 1643.6978 | 0 | 0 | 1238.7812 | 0 | 177.9385 | 0 | 0 | 8926.938 | 0 | 0 | 1314.1667 | 500 | 0 | 0 |  | 0 | 0 | 3.1432 | 3.1432 | 3.1432 | 3.1432 | 3.1432 | 3.1432 | 3.1432 | 3.1432 | 3.1432 | 3.1432 | 3.1432 | 3.1432 | 3.1432 | 3.1432 | 3.1432 | 0 | 0 | 0 | 0 | 0 | 0 | 0 | 0 | 0 | 0 | 0 | 0 | 0 | 0 | 0 | 0 | 0 | 0 |  | 0 | 0 | 3.1432 | 3.1432 | 3.1432 | 3.1432 | 3.1432 | 3.1432 | 3.1432 | 3.1432 | 3.1432 | 3.1432 | 3.1432 | 3.1432 | 3.1432 | 3.1432 | 3.1432 | 0 | 0 | 0 | 0 | 0 | 0 | 0 | 0 | 0 | 0 | 0 | 0 | 0 | 0 | 0 | 0 | 0 | 0 |  | 0 | 0 | 0 | 0 | 0 | 0 | 0 | 0 | 0 | 0 | 0 | 0 | 0 | 0 | 0 | 0 | 0 | 0 | 0 | 0 | 0 | 0 | 0 | 0 | 0 | 0 | 0 | 0 | 0 | 0 | 0 | 0 | 0 | 0 | 0 |  | 0 | 0 | 0 | 0 | 0 | 0 | 0 | 0 | 0 | 0 | 0 | 0 | 0 | 0 | 0 | 0 | 0 | 0 | 0 | 0 | 0 | 0 | 0 | 0 | 0 | 0 | 0 | 0 | 0 | 0 | 0 | 0 | 0 | 0 | 0 |  | 0 | 0 | 0 | 0 | 0 | 0 | 0 | 0 | 0 | 0 | 0 | 0 | 0 | 0 | 0 | 0 | 0 | 0 | 0 | 0 | 0 | 0 | 0 | 0 | 0 | 0 | 0 | 0 | 0 | 0 | 0 | 0 | 0 | 0 | 0 |  | 0 | 0 | 0 | 0 | 0 | 0 | 0 | 0 | 0 | 0 | 0 | 0 | 0 | 0 | 0 | 0 | 0 | 0 | 0 | 0 | 0 | 0 | 0 | 0 | 0 | 0 | 0 | 0 | 0 | 0 | 0 | 0 | 0 | 0 | 0 |  | 0 | 0 | 0 | 0 | 0 | 0 | 0 | 0 | 0 | 0 | 0 | 0 | 0 | 0 | 0 | 0 | 0 | 0 | 0 | 0 | 0 | 0 | 0 | 0 | 0 | 0 | 0 | 0 | 0 | 0 | 0 | 0 | 0 | 0 | 0 |  | 0 | 0 | 5.2583 | 5.2583 | 5.2583 | 5.2583 | 5.2583 | 5.2583 | 5.2583 | 5.2583 | 5.2583 | 5.2583 | 5.2583 | 5.2583 | 5.2583 | 5.2583 | 5.2583 | 0 | 0 | 0 | 0 | 0 | 0 | 0 | 0 | 0 | 0 | 0 | 0 | 0 | 0 | 0 | 0 | 0 | 0 |  | 0 | 0 | 0 | 0 | 0 | 0 | 0 | 0 | 0 | 0 | 0 | 0 | 0 | 0 | 0 | 0 | 0 | 0 | 0 | 0 | 0 | 0 | 0 | 0 | 0 | 0 | 0 | 0 | 0 | 0 | 0 | 0 | 0 | 0 | 0 |  | 1 |  | 1583.3333 | 0 | 0 | 0 | 3786.9458 | 0 | 0 | 6.3352 | 0 | 0 | 0 | 0 | 0 | 0 | 0 | 0 | 0 | 0 | 15 | 0 |  | 1583.3333 |  | 0 | 500 | 0 | 0 | 500 |  |  | 47.1475 | 78.8739 | 0 | 0 | 0 |  | 3.7869 | 3.1432 | 0 | 3.1432 | 5.2583 | 0 | 0 | 0 | 3.7869 | 0 | 56.8042 | 0 | 0 |  | 3.7869 | 0 | 0 | 6.3352 | 0 | 0 | 0 |  | 0 | 0 | 0 | 0 | 0 | 0 | 0 |  | 0.83 | 0.83 | 0.83 | 0 |  | 0 | 0 | 0 | 0 | 0 | 0 | 0 | 0 | 0 |  | 0 | 0 | 0 | 0 | 0 | 0 | 0 | 0 | 0 | 500 | 22.0022 |  | 0 | 0 | 0 | 0 | 0 | 0 | 0 | 0 | 0
2025_Residential_Market Rate Multifamily | Residential_Market Rate Multifamily_Whole Building_Electric_HVAC_Multifamily_Single-Package and Split System Unitary Air Conditioner_>= 760,000 Btu/h_0_10.3 EER / 11.5 IEER | Residential_Market Rate Multifamily_Whole Building_Electric_HVAC_Multifamily_Single-Package and Split System Unitary Air Conditioner_>= 760,000 Btu/h_0_10.3 EER / 11.5 IEER_2025 |  | 411 |  | Residential | Market Rate Multifamily | Whole Building | Electric | HVAC | Multifamily | Single-Package and Split System Unitary Air Conditioner | >= 760,000 Btu/h | 0 | 10.3 EER / 11.5 IEER | 2025 | CI-HVC-SPUA-V07-200101 |  |  | 10.5749 | 27.7943 | 10.5749 | 7.332 | 1.2916 |  | 12582.9598 | 13397.1264 | 12582.9598 | 8321.2548 | 2809.7848 |  | 13897.1264 | 13897.1264 | 13897.1264 | 9635.4215 | 12445.2063 |  | 1314.1667 | 500 | 1314.1667 | 1314.1667 | 9635.4215 |  | 1389.3439 | 9380.8951 | 1674.9674 | 0 | 0 | 1283.2708 | 0 | 168.6493 | 0 | 0 | 9135.4215 | 0 | 0 | 1314.1667 | 500 | 0 | 0 |  | 0 | 0 | 0 | 3.1432 | 3.1432 | 3.1432 | 3.1432 | 3.1432 | 3.1432 | 3.1432 | 3.1432 | 3.1432 | 3.1432 | 3.1432 | 3.1432 | 3.1432 | 3.1432 | 3.1432 | 0 | 0 | 0 | 0 | 0 | 0 | 0 | 0 | 0 | 0 | 0 | 0 | 0 | 0 | 0 | 0 | 0 |  | 0 | 0 | 0 | 3.1432 | 3.1432 | 3.1432 | 3.1432 | 3.1432 | 3.1432 | 3.1432 | 3.1432 | 3.1432 | 3.1432 | 3.1432 | 3.1432 | 3.1432 | 3.1432 | 3.1432 | 0 | 0 | 0 | 0 | 0 | 0 | 0 | 0 | 0 | 0 | 0 | 0 | 0 | 0 | 0 | 0 | 0 |  | 0 | 0 | 0 | 0 | 0 | 0 | 0 | 0 | 0 | 0 | 0 | 0 | 0 | 0 | 0 | 0 | 0 | 0 | 0 | 0 | 0 | 0 | 0 | 0 | 0 | 0 | 0 | 0 | 0 | 0 | 0 | 0 | 0 | 0 | 0 |  | 0 | 0 | 0 | 0 | 0 | 0 | 0 | 0 | 0 | 0 | 0 | 0 | 0 | 0 | 0 | 0 | 0 | 0 | 0 | 0 | 0 | 0 | 0 | 0 | 0 | 0 | 0 | 0 | 0 | 0 | 0 | 0 | 0 | 0 | 0 |  | 0 | 0 | 0 | 0 | 0 | 0 | 0 | 0 | 0 | 0 | 0 | 0 | 0 | 0 | 0 | 0 | 0 | 0 | 0 | 0 | 0 | 0 | 0 | 0 | 0 | 0 | 0 | 0 | 0 | 0 | 0 | 0 | 0 | 0 | 0 |  | 0 | 0 | 0 | 0 | 0 | 0 | 0 | 0 | 0 | 0 | 0 | 0 | 0 | 0 | 0 | 0 | 0 | 0 | 0 | 0 | 0 | 0 | 0 | 0 | 0 | 0 | 0 | 0 | 0 | 0 | 0 | 0 | 0 | 0 | 0 |  | 0 | 0 | 0 | 0 | 0 | 0 | 0 | 0 | 0 | 0 | 0 | 0 | 0 | 0 | 0 | 0 | 0 | 0 | 0 | 0 | 0 | 0 | 0 | 0 | 0 | 0 | 0 | 0 | 0 | 0 | 0 | 0 | 0 | 0 | 0 |  | 0 | 0 | 0 | 5.2583 | 5.2583 | 5.2583 | 5.2583 | 5.2583 | 5.2583 | 5.2583 | 5.2583 | 5.2583 | 5.2583 | 5.2583 | 5.2583 | 5.2583 | 5.2583 | 5.2583 | 0 | 0 | 0 | 0 | 0 | 0 | 0 | 0 | 0 | 0 | 0 | 0 | 0 | 0 | 0 | 0 | 0 |  | 0 | 0 | 0 | 0 | 0 | 0 | 0 | 0 | 0 | 0 | 0 | 0 | 0 | 0 | 0 | 0 | 0 | 0 | 0 | 0 | 0 | 0 | 0 | 0 | 0 | 0 | 0 | 0 | 0 | 0 | 0 | 0 | 0 | 0 | 0 |  | 1 |  | 1583.3333 | 0 | 0 | 0 | 3786.9458 | 0 | 0 | 6.3352 | 0 | 0 | 0 | 0 | 0 | 0 | 0 | 0 | 0 | 0 | 15 | 0 |  | 1583.3333 |  | 0 | 500 | 0 | 0 | 500 |  |  | 47.1475 | 78.8739 | 0 | 0 | 0 |  | 3.7869 | 3.1432 | 0 | 3.1432 | 5.2583 | 0 | 0 | 0 | 3.7869 | 0 | 56.8042 | 0 | 0 |  | 3.7869 | 0 | 0 | 6.3352 | 0 | 0 | 0 |  | 0 | 0 | 0 | 0 | 0 | 0 | 0 |  | 0.83 | 0.83 | 0.83 | 0 |  | 0 | 0 | 0 | 0 | 0 | 0 | 0 | 0 | 0 |  | 0 | 0 | 0 | 0 | 0 | 0 | 0 | 0 | 0 | 500 | 18.859 |  | 0 | 0 | 0 | 0 | 0 | 0 | 0 | 0 | 0
2022_Residential_Market Rate Multifamily | Residential_Market Rate Multifamily_Whole Building_Natural Gas_HVAC_Multifamily_Space Heating Boiler Tune-Up_0_0_0 | Residential_Market Rate Multifamily_Whole Building_Natural Gas_HVAC_Multifamily_Space Heating Boiler Tune-Up_0_0_0_2022 |  | 412 |  | Residential | Market Rate Multifamily | Whole Building | Natural Gas | HVAC | Multifamily | Space Heating Boiler Tune-Up | 0 | 0 | 0 | 2022 | CI-HVC-BLRT-V07-210101 |  |  | 0.98461 | 0.82562 | 0.98461 | 3.1576 | 0.17204 |  | -22.5486 | -304.7486 | -22.5486 | 2972.7252 | -3602.0551 |  | 1442.8853 | 1442.8853 | 1442.8853 | 4350.5252 | 748.4701 |  | 1465.4338 | 1747.6338 | 1465.4338 | 1377.8 | 4350.5252 |  | 0 | 0 | 0 | 748.4701 | 0 | 0 | 579.1321 | 0 | 56.7598 | 58.5232 | 0 | 2602.8914 | 0 | 1377.8 | 1747.6338 | 87.6338 | 0 |  | 0 | 0 | 0 | 0 | 0 | 0 | 0 | 0 | 0 | 0 | 0 | 0 | 0 | 0 | 0 | 0 | 0 | 0 | 0 | 0 | 0 | 0 | 0 | 0 | 0 | 0 | 0 | 0 | 0 | 0 | 0 | 0 | 0 | 0 | 0 |  | 0 | 0 | 0 | 0 | 0 | 0 | 0 | 0 | 0 | 0 | 0 | 0 | 0 | 0 | 0 | 0 | 0 | 0 | 0 | 0 | 0 | 0 | 0 | 0 | 0 | 0 | 0 | 0 | 0 | 0 | 0 | 0 | 0 | 0 | 0 |  | 0 | 0 | 0 | 0 | 0 | 0 | 0 | 0 | 0 | 0 | 0 | 0 | 0 | 0 | 0 | 0 | 0 | 0 | 0 | 0 | 0 | 0 | 0 | 0 | 0 | 0 | 0 | 0 | 0 | 0 | 0 | 0 | 0 | 0 | 0 |  | 0 | 0 | 0 | 0 | 0 | 0 | 0 | 0 | 0 | 0 | 0 | 0 | 0 | 0 | 0 | 0 | 0 | 0 | 0 | 0 | 0 | 0 | 0 | 0 | 0 | 0 | 0 | 0 | 0 | 0 | 0 | 0 | 0 | 0 | 0 |  | 706.4471 | 706.4471 | 706.4471 | 0 | 0 | 0 | 0 | 0 | 0 | 0 | 0 | 0 | 0 | 0 | 0 | 0 | 0 | 0 | 0 | 0 | 0 | 0 | 0 | 0 | 0 | 0 | 0 | 0 | 0 | 0 | 0 | 0 | 0 | 0 | 0 |  | 706.4471 | 706.4471 | 706.4471 | 0 | 0 | 0 | 0 | 0 | 0 | 0 | 0 | 0 | 0 | 0 | 0 | 0 | 0 | 0 | 0 | 0 | 0 | 0 | 0 | 0 | 0 | 0 | 0 | 0 | 0 | 0 | 0 | 0 | 0 | 0 | 0 |  | 0 | 0 | 0 | 0 | 0 | 0 | 0 | 0 | 0 | 0 | 0 | 0 | 0 | 0 | 0 | 0 | 0 | 0 | 0 | 0 | 0 | 0 | 0 | 0 | 0 | 0 | 0 | 0 | 0 | 0 | 0 | 0 | 0 | 0 | 0 |  | 0 | 0 | 0 | 0 | 0 | 0 | 0 | 0 | 0 | 0 | 0 | 0 | 0 | 0 | 0 | 0 | 0 | 0 | 0 | 0 | 0 | 0 | 0 | 0 | 0 | 0 | 0 | 0 | 0 | 0 | 0 | 0 | 0 | 0 | 0 |  | 0 | 0 | 0 | 0 | 0 | 0 | 0 | 0 | 0 | 0 | 0 | 0 | 0 | 0 | 0 | 0 | 0 | 0 | 0 | 0 | 0 | 0 | 0 | 0 | 0 | 0 | 0 | 0 | 0 | 0 | 0 | 0 | 0 | 0 | 0 |  | 2 |  | 830 | 0 | 0 | 0 | 0 | 0 | 0 | 0 | 425.5706 | 0 | 0 | 0 | 0 | 0 | 0 | 0 | 0 | 0 | 3 | 0 |  | 1660 |  | 0 | 0 | 1747.6338 | 0 | 1747.6338 |  |  | 0 | 0 | 2119.3413 | 0 | 0 |  | 0 | 0 | 0 | 0 | 0 | 706.4471 | 0 | 706.4471 | 0 | 851.1411 | 0 | 2553.4233 | 0 |  | 0 | 0 | 0 | 0 | 851.1411 | 0 | 0 |  | 0 | 0 | 0 | 0 | 0 | 0 | 0 |  | 0.83 | 0.83 | 0.83 | 0 |  | 0 | 0 | 0 | 0 | 0 | 0 | 0 | 0 | 0 |  | 0 | 0 | 0 | 0 | 0 | 0 | 0 | 0 | 0 | 0 | 0 |  | 0 | 0 | 0 | 0 | 0 | 0 | 0 | 0 | 0
2023_Residential_Market Rate Multifamily | Residential_Market Rate Multifamily_Whole Building_Natural Gas_HVAC_Multifamily_Space Heating Boiler Tune-Up_0_0_0 | Residential_Market Rate Multifamily_Whole Building_Natural Gas_HVAC_Multifamily_Space Heating Boiler Tune-Up_0_0_0_2023 |  | 412 |  | Residential | Market Rate Multifamily | Whole Building | Natural Gas | HVAC | Multifamily | Space Heating Boiler Tune-Up | 0 | 0 | 0 | 2023 | CI-HVC-BLRT-V07-210101 |  |  | 1.0231 | 0.85791 | 1.0231 | 3.2576 | 0.17323 |  | 101.6225 | -744.9775 | 101.6225 | 9331.5873 | -11132.4322 |  | 4497.924 | 4497.924 | 4497.924 | 13464.9873 | 2332.5551 |  | 4396.3015 | 5242.9015 | 4396.3015 | 4133.4 | 13464.9873 |  | 0 | 0 | 0 | 2332.5551 | 0 | 0 | 1823.1227 | 0 | 166.4646 | 175.7817 | 0 | 8222.0857 | 0 | 4133.4 | 5242.9015 | 262.9015 | 0 |  | 0 | 0 | 0 | 0 | 0 | 0 | 0 | 0 | 0 | 0 | 0 | 0 | 0 | 0 | 0 | 0 | 0 | 0 | 0 | 0 | 0 | 0 | 0 | 0 | 0 | 0 | 0 | 0 | 0 | 0 | 0 | 0 | 0 | 0 | 0 |  | 0 | 0 | 0 | 0 | 0 | 0 | 0 | 0 | 0 | 0 | 0 | 0 | 0 | 0 | 0 | 0 | 0 | 0 | 0 | 0 | 0 | 0 | 0 | 0 | 0 | 0 | 0 | 0 | 0 | 0 | 0 | 0 | 0 | 0 | 0 |  | 0 | 0 | 0 | 0 | 0 | 0 | 0 | 0 | 0 | 0 | 0 | 0 | 0 | 0 | 0 | 0 | 0 | 0 | 0 | 0 | 0 | 0 | 0 | 0 | 0 | 0 | 0 | 0 | 0 | 0 | 0 | 0 | 0 | 0 | 0 |  | 0 | 0 | 0 | 0 | 0 | 0 | 0 | 0 | 0 | 0 | 0 | 0 | 0 | 0 | 0 | 0 | 0 | 0 | 0 | 0 | 0 | 0 | 0 | 0 | 0 | 0 | 0 | 0 | 0 | 0 | 0 | 0 | 0 | 0 | 0 |  | 0 | 2119.3413 | 2119.3413 | 2119.3413 | 0 | 0 | 0 | 0 | 0 | 0 | 0 | 0 | 0 | 0 | 0 | 0 | 0 | 0 | 0 | 0 | 0 | 0 | 0 | 0 | 0 | 0 | 0 | 0 | 0 | 0 | 0 | 0 | 0 | 0 | 0 |  | 0 | 2119.3413 | 2119.3413 | 2119.3413 | 0 | 0 | 0 | 0 | 0 | 0 | 0 | 0 | 0 | 0 | 0 | 0 | 0 | 0 | 0 | 0 | 0 | 0 | 0 | 0 | 0 | 0 | 0 | 0 | 0 | 0 | 0 | 0 | 0 | 0 | 0 |  | 0 | 0 | 0 | 0 | 0 | 0 | 0 | 0 | 0 | 0 | 0 | 0 | 0 | 0 | 0 | 0 | 0 | 0 | 0 | 0 | 0 | 0 | 0 | 0 | 0 | 0 | 0 | 0 | 0 | 0 | 0 | 0 | 0 | 0 | 0 |  | 0 | 0 | 0 | 0 | 0 | 0 | 0 | 0 | 0 | 0 | 0 | 0 | 0 | 0 | 0 | 0 | 0 | 0 | 0 | 0 | 0 | 0 | 0 | 0 | 0 | 0 | 0 | 0 | 0 | 0 | 0 | 0 | 0 | 0 | 0 |  | 0 | 0 | 0 | 0 | 0 | 0 | 0 | 0 | 0 | 0 | 0 | 0 | 0 | 0 | 0 | 0 | 0 | 0 | 0 | 0 | 0 | 0 | 0 | 0 | 0 | 0 | 0 | 0 | 0 | 0 | 0 | 0 | 0 | 0 | 0 |  | 6 |  | 830 | 0 | 0 | 0 | 0 | 0 | 0 | 0 | 425.5706 | 0 | 0 | 0 | 0 | 0 | 0 | 0 | 0 | 0 | 3 | 0 |  | 4980 |  | 0 | 0 | 5242.9015 | 0 | 5242.9015 |  |  | 0 | 0 | 6358.024 | 0 | 0 |  | 0 | 0 | 0 | 0 | 0 | 2119.3413 | 0 | 2119.3413 | 0 | 2553.4233 | 0 | 7660.2699 | 0 |  | 0 | 0 | 0 | 0 | 2553.4233 | 0 | 0 |  | 0 | 0 | 0 | 0 | 0 | 0 | 0 |  | 0.83 | 0.83 | 0.83 | 0 |  | 0 | 0 | 0 | 0 | 0 | 0 | 0 | 0 | 0 |  | 0 | 0 | 0 | 0 | 0 | 0 | 0 | 0 | 0 | 0 | 0 |  | 0 | 0 | 0 | 0 | 0 | 0 | 0 | 0 | 0
2024_Residential_Market Rate Multifamily | Residential_Market Rate Multifamily_Whole Building_Natural Gas_HVAC_Multifamily_Space Heating Boiler Tune-Up_0_0_0 | Residential_Market Rate Multifamily_Whole Building_Natural Gas_HVAC_Multifamily_Space Heating Boiler Tune-Up_0_0_0_2024 |  | 412 |  | Residential | Market Rate Multifamily | Whole Building | Natural Gas | HVAC | Multifamily | Space Heating Boiler Tune-Up | 0 | 0 | 0 | 2024 | CI-HVC-BLRT-V07-210101 |  |  | 1.073 | 0.8997 | 1.073 | 3.3596 | 0.17758 |  | 427.6154 | -701.1846 | 427.6154 | 13004.1084 | -15227.418 |  | 6289.3508 | 6289.3508 | 6289.3508 | 18515.3084 | 3287.8904 |  | 5861.7354 | 6990.5354 | 5861.7354 | 5511.2 | 18515.3084 |  | 0 | 0 | 0 | 3287.8904 | 0 | 0 | 2545.132 | 0 | 221.9528 | 234.3755 | 0 | 11524.773 | 0 | 5511.2 | 6990.5354 | 350.5354 | 0 |  | 0 | 0 | 0 | 0 | 0 | 0 | 0 | 0 | 0 | 0 | 0 | 0 | 0 | 0 | 0 | 0 | 0 | 0 | 0 | 0 | 0 | 0 | 0 | 0 | 0 | 0 | 0 | 0 | 0 | 0 | 0 | 0 | 0 | 0 | 0 |  | 0 | 0 | 0 | 0 | 0 | 0 | 0 | 0 | 0 | 0 | 0 | 0 | 0 | 0 | 0 | 0 | 0 | 0 | 0 | 0 | 0 | 0 | 0 | 0 | 0 | 0 | 0 | 0 | 0 | 0 | 0 | 0 | 0 | 0 | 0 |  | 0 | 0 | 0 | 0 | 0 | 0 | 0 | 0 | 0 | 0 | 0 | 0 | 0 | 0 | 0 | 0 | 0 | 0 | 0 | 0 | 0 | 0 | 0 | 0 | 0 | 0 | 0 | 0 | 0 | 0 | 0 | 0 | 0 | 0 | 0 |  | 0 | 0 | 0 | 0 | 0 | 0 | 0 | 0 | 0 | 0 | 0 | 0 | 0 | 0 | 0 | 0 | 0 | 0 | 0 | 0 | 0 | 0 | 0 | 0 | 0 | 0 | 0 | 0 | 0 | 0 | 0 | 0 | 0 | 0 | 0 |  | 0 | 0 | 2825.7885 | 2825.7885 | 2825.7885 | 0 | 0 | 0 | 0 | 0 | 0 | 0 | 0 | 0 | 0 | 0 | 0 | 0 | 0 | 0 | 0 | 0 | 0 | 0 | 0 | 0 | 0 | 0 | 0 | 0 | 0 | 0 | 0 | 0 | 0 |  | 0 | 0 | 2825.7885 | 2825.7885 | 2825.7885 | 0 | 0 | 0 | 0 | 0 | 0 | 0 | 0 | 0 | 0 | 0 | 0 | 0 | 0 | 0 | 0 | 0 | 0 | 0 | 0 | 0 | 0 | 0 | 0 | 0 | 0 | 0 | 0 | 0 | 0 |  | 0 | 0 | 0 | 0 | 0 | 0 | 0 | 0 | 0 | 0 | 0 | 0 | 0 | 0 | 0 | 0 | 0 | 0 | 0 | 0 | 0 | 0 | 0 | 0 | 0 | 0 | 0 | 0 | 0 | 0 | 0 | 0 | 0 | 0 | 0 |  | 0 | 0 | 0 | 0 | 0 | 0 | 0 | 0 | 0 | 0 | 0 | 0 | 0 | 0 | 0 | 0 | 0 | 0 | 0 | 0 | 0 | 0 | 0 | 0 | 0 | 0 | 0 | 0 | 0 | 0 | 0 | 0 | 0 | 0 | 0 |  | 0 | 0 | 0 | 0 | 0 | 0 | 0 | 0 | 0 | 0 | 0 | 0 | 0 | 0 | 0 | 0 | 0 | 0 | 0 | 0 | 0 | 0 | 0 | 0 | 0 | 0 | 0 | 0 | 0 | 0 | 0 | 0 | 0 | 0 | 0 |  | 8 |  | 830 | 0 | 0 | 0 | 0 | 0 | 0 | 0 | 425.5706 | 0 | 0 | 0 | 0 | 0 | 0 | 0 | 0 | 0 | 3 | 0 |  | 6640 |  | 0 | 0 | 6990.5354 | 0 | 6990.5354 |  |  | 0 | 0 | 8477.3654 | 0 | 0 |  | 0 | 0 | 0 | 0 | 0 | 2825.7885 | 0 | 2825.7885 | 0 | 3404.5644 | 0 | 10213.6933 | 0 |  | 0 | 0 | 0 | 0 | 3404.5644 | 0 | 0 |  | 0 | 0 | 0 | 0 | 0 | 0 | 0 |  | 0.83 | 0.83 | 0.83 | 0 |  | 0 | 0 | 0 | 0 | 0 | 0 | 0 | 0 | 0 |  | 0 | 0 | 0 | 0 | 0 | 0 | 0 | 0 | 0 | 0 | 0 |  | 0 | 0 | 0 | 0 | 0 | 0 | 0 | 0 | 0
2025_Residential_Market Rate Multifamily | Residential_Market Rate Multifamily_Whole Building_Natural Gas_HVAC_Multifamily_Space Heating Boiler Tune-Up_0_0_0 | Residential_Market Rate Multifamily_Whole Building_Natural Gas_HVAC_Multifamily_Space Heating Boiler Tune-Up_0_0_0_2025 |  | 412 |  | Residential | Market Rate Multifamily | Whole Building | Natural Gas | HVAC | Multifamily | Space Heating Boiler Tune-Up | 0 | 0 | 0 | 2025 | CI-HVC-BLRT-V07-210101 |  |  | 1.1279 | 0.94578 | 1.1279 | 3.4672 | 0.18294 |  | 843.5223 | -426.3777 | 843.5223 | 15297.0833 | -17564.4412 |  | 7437.9746 | 7437.9746 | 7437.9746 | 21497.1833 | 3932.7422 |  | 6594.4523 | 7864.3523 | 6594.4523 | 6200.1 | 21497.1833 |  | 0 | 0 | 0 | 3932.7422 | 0 | 0 | 2991.863 | 0 | 249.6969 | 263.6725 | 0 | 13632.831 | 0 | 6200.1 | 7864.3523 | 394.3523 | 0 |  | 0 | 0 | 0 | 0 | 0 | 0 | 0 | 0 | 0 | 0 | 0 | 0 | 0 | 0 | 0 | 0 | 0 | 0 | 0 | 0 | 0 | 0 | 0 | 0 | 0 | 0 | 0 | 0 | 0 | 0 | 0 | 0 | 0 | 0 | 0 |  | 0 | 0 | 0 | 0 | 0 | 0 | 0 | 0 | 0 | 0 | 0 | 0 | 0 | 0 | 0 | 0 | 0 | 0 | 0 | 0 | 0 | 0 | 0 | 0 | 0 | 0 | 0 | 0 | 0 | 0 | 0 | 0 | 0 | 0 | 0 |  | 0 | 0 | 0 | 0 | 0 | 0 | 0 | 0 | 0 | 0 | 0 | 0 | 0 | 0 | 0 | 0 | 0 | 0 | 0 | 0 | 0 | 0 | 0 | 0 | 0 | 0 | 0 | 0 | 0 | 0 | 0 | 0 | 0 | 0 | 0 |  | 0 | 0 | 0 | 0 | 0 | 0 | 0 | 0 | 0 | 0 | 0 | 0 | 0 | 0 | 0 | 0 | 0 | 0 | 0 | 0 | 0 | 0 | 0 | 0 | 0 | 0 | 0 | 0 | 0 | 0 | 0 | 0 | 0 | 0 | 0 |  | 0 | 0 | 0 | 3179.012 | 3179.012 | 3179.012 | 0 | 0 | 0 | 0 | 0 | 0 | 0 | 0 | 0 | 0 | 0 | 0 | 0 | 0 | 0 | 0 | 0 | 0 | 0 | 0 | 0 | 0 | 0 | 0 | 0 | 0 | 0 | 0 | 0 |  | 0 | 0 | 0 | 3179.012 | 3179.012 | 3179.012 | 0 | 0 | 0 | 0 | 0 | 0 | 0 | 0 | 0 | 0 | 0 | 0 | 0 | 0 | 0 | 0 | 0 | 0 | 0 | 0 | 0 | 0 | 0 | 0 | 0 | 0 | 0 | 0 | 0 |  | 0 | 0 | 0 | 0 | 0 | 0 | 0 | 0 | 0 | 0 | 0 | 0 | 0 | 0 | 0 | 0 | 0 | 0 | 0 | 0 | 0 | 0 | 0 | 0 | 0 | 0 | 0 | 0 | 0 | 0 | 0 | 0 | 0 | 0 | 0 |  | 0 | 0 | 0 | 0 | 0 | 0 | 0 | 0 | 0 | 0 | 0 | 0 | 0 | 0 | 0 | 0 | 0 | 0 | 0 | 0 | 0 | 0 | 0 | 0 | 0 | 0 | 0 | 0 | 0 | 0 | 0 | 0 | 0 | 0 | 0 |  | 0 | 0 | 0 | 0 | 0 | 0 | 0 | 0 | 0 | 0 | 0 | 0 | 0 | 0 | 0 | 0 | 0 | 0 | 0 | 0 | 0 | 0 | 0 | 0 | 0 | 0 | 0 | 0 | 0 | 0 | 0 | 0 | 0 | 0 | 0 |  | 9 |  | 830 | 0 | 0 | 0 | 0 | 0 | 0 | 0 | 425.5706 | 0 | 0 | 0 | 0 | 0 | 0 | 0 | 0 | 0 | 3 | 0 |  | 7470 |  | 0 | 0 | 7864.3523 | 0 | 7864.3523 |  |  | 0 | 0 | 9537.0361 | 0 | 0 |  | 0 | 0 | 0 | 0 | 0 | 3179.012 | 0 | 3179.012 | 0 | 3830.135 | 0 | 11490.4049 | 0 |  | 0 | 0 | 0 | 0 | 3830.135 | 0 | 0 |  | 0 | 0 | 0 | 0 | 0 | 0 | 0 |  | 0.83 | 0.83 | 0.83 | 0 |  | 0 | 0 | 0 | 0 | 0 | 0 | 0 | 0 | 0 |  | 0 | 0 | 0 | 0 | 0 | 0 | 0 | 0 | 0 | 0 | 0 |  | 0 | 0 | 0 | 0 | 0 | 0 | 0 | 0 | 0
2022_Residential_Market Rate Multifamily | Residential_Market Rate Multifamily_Whole Building_Natural Gas_HVAC_Multifamily_Steam Trap Replacement or Repair_Commercial Heating, Replacement or Repair_0_0 | Residential_Market Rate Multifamily_Whole Building_Natural Gas_HVAC_Multifamily_Steam Trap Replacement or Repair_Commercial Heating, Replacement or Repair_0_0_2022 |  | 413 |  | Residential | Market Rate Multifamily | Whole Building | Natural Gas | HVAC | Multifamily | Steam Trap Replacement or Repair | Commercial Heating, Replacement or Repair | 0 | 0 | 2022 | CI-HVC-STRE-V07-210101 |  |  | 2.3172 | 1.7536 | 2.3172 | 6.9773 | 0.21928 |  | 9730.9218 | 6405.7535 | 9730.9218 | 32470.706 | -27802.6913 |  | 17118.2718 | 14905.7535 | 17118.2718 | 37903.056 | 7809.0984 |  | 7387.35 | 8500 | 7387.35 | 5432.35 | 35611.7897 |  | 0 | 0 | 0 | 7809.0984 | 2212.5183 | 0 | 5989.4367 | 0 | 541.9732 | 565.2451 | 0 | 27111.7897 | 2291.2663 | 5432.35 | 8500 | 1955 | 0 |  | 0 | 0 | 0 | 0 | 0 | 0 | 0 | 0 | 0 | 0 | 0 | 0 | 0 | 0 | 0 | 0 | 0 | 0 | 0 | 0 | 0 | 0 | 0 | 0 | 0 | 0 | 0 | 0 | 0 | 0 | 0 | 0 | 0 | 0 | 0 |  | 0.06459 | 0.06459 | 0.06459 | 0.06459 | 0.06459 | 0.06459 | 0 | 0 | 0 | 0 | 0 | 0 | 0 | 0 | 0 | 0 | 0 | 0 | 0 | 0 | 0 | 0 | 0 | 0 | 0 | 0 | 0 | 0 | 0 | 0 | 0 | 0 | 0 | 0 | 0 |  | 0.06459 | 0.06459 | 0.06459 | 0.06459 | 0.06459 | 0.06459 | 0 | 0 | 0 | 0 | 0 | 0 | 0 | 0 | 0 | 0 | 0 | 0 | 0 | 0 | 0 | 0 | 0 | 0 | 0 | 0 | 0 | 0 | 0 | 0 | 0 | 0 | 0 | 0 | 0 |  | 0 | 0 | 0 | 0 | 0 | 0 | 0 | 0 | 0 | 0 | 0 | 0 | 0 | 0 | 0 | 0 | 0 | 0 | 0 | 0 | 0 | 0 | 0 | 0 | 0 | 0 | 0 | 0 | 0 | 0 | 0 | 0 | 0 | 0 | 0 |  | 3529.8623 | 3529.8623 | 3529.8623 | 3529.8623 | 3529.8623 | 3529.8623 | 0 | 0 | 0 | 0 | 0 | 0 | 0 | 0 | 0 | 0 | 0 | 0 | 0 | 0 | 0 | 0 | 0 | 0 | 0 | 0 | 0 | 0 | 0 | 0 | 0 | 0 | 0 | 0 | 0 |  | 3529.8623 | 3529.8623 | 3529.8623 | 3529.8623 | 3529.8623 | 3529.8623 | 0 | 0 | 0 | 0 | 0 | 0 | 0 | 0 | 0 | 0 | 0 | 0 | 0 | 0 | 0 | 0 | 0 | 0 | 0 | 0 | 0 | 0 | 0 | 0 | 0 | 0 | 0 | 0 | 0 |  | 0 | 0 | 0 | 0 | 0 | 0 | 0 | 0 | 0 | 0 | 0 | 0 | 0 | 0 | 0 | 0 | 0 | 0 | 0 | 0 | 0 | 0 | 0 | 0 | 0 | 0 | 0 | 0 | 0 | 0 | 0 | 0 | 0 | 0 | 0 |  | 0 | 0 | 0 | 0 | 0 | 0 | 0 | 0 | 0 | 0 | 0 | 0 | 0 | 0 | 0 | 0 | 0 | 0 | 0 | 0 | 0 | 0 | 0 | 0 | 0 | 0 | 0 | 0 | 0 | 0 | 0 | 0 | 0 | 0 | 0 |  | 25122.4952 | 25122.4952 | 25122.4952 | 25122.4952 | 25122.4952 | 25122.4952 | 0 | 0 | 0 | 0 | 0 | 0 | 0 | 0 | 0 | 0 | 0 | 0 | 0 | 0 | 0 | 0 | 0 | 0 | 0 | 0 | 0 | 0 | 0 | 0 | 0 | 0 | 0 | 0 | 0 |  | 85 |  | 77 | 0 | 0 | 0 | 0 | 0.91552 | 0 | 0 | 50.0335 | 0 | 356.0949 | 0 | 0 | 0 | 0 | 0 | 0 | 0 | 6 | 0 |  | 6545 |  | 0 | 0 | 8500 | 0 | 8500 |  |  | 0.38754 | 0 | 21179.1735 | 0 | 150734.9712 |  | 0.077819 | 0.06459 | 0 | 0.06459 | 0 | 3529.8623 | 0 | 3529.8623 | 0.077819 | 4252.8461 | 0.46692 | 25517.0765 | 25122.4952 |  | 0 | 0.077819 | 0 | 0 | 4252.8461 | 0 | 30268.0665 |  | 0 | 0 | 0 | 0 | 0 | 0 | 0 |  | 0.83 | 0.83 | 0.83 | 0 |  | 0 | 0 | 0 | 0 | 0 | 0 | 0.06459 | 0 | 0 |  | 0 | 0 | 0 | 0 | 0 | 0 | 18.6684 | 0 | 0 | 18.6684 | 0.38754 |  | 0 | 0 | 0 | 0 | 0 | 0 | 0 | 0 | 0
2023_Residential_Market Rate Multifamily | Residential_Market Rate Multifamily_Whole Building_Natural Gas_HVAC_Multifamily_Steam Trap Replacement or Repair_Commercial Heating, Replacement or Repair_0_0 | Residential_Market Rate Multifamily_Whole Building_Natural Gas_HVAC_Multifamily_Steam Trap Replacement or Repair_Commercial Heating, Replacement or Repair_0_0_2023 |  | 413 |  | Residential | Market Rate Multifamily | Whole Building | Natural Gas | HVAC | Multifamily | Steam Trap Replacement or Repair | Commercial Heating, Replacement or Repair | 0 | 0 | 2023 | CI-HVC-STRE-V07-210101 |  |  | 2.4021 | 1.8274 | 2.4021 | 7.2381 | 0.22069 |  | 10357.6484 | 7032.4801 | 10357.6484 | 33887.4259 | -28838.5198 |  | 17744.9984 | 15532.4801 | 17744.9984 | 39319.7759 | 8166.6189 |  | 7387.35 | 8500 | 7387.35 | 5432.35 | 37005.1387 |  | 0 | 0 | 0 | 8166.6189 | 2212.5183 | 0 | 6265.2713 | 0 | 536.2471 | 564.3428 | 0 | 28505.1387 | 2314.6372 | 5432.35 | 8500 | 1955 | 0 |  | 0 | 0 | 0 | 0 | 0 | 0 | 0 | 0 | 0 | 0 | 0 | 0 | 0 | 0 | 0 | 0 | 0 | 0 | 0 | 0 | 0 | 0 | 0 | 0 | 0 | 0 | 0 | 0 | 0 | 0 | 0 | 0 | 0 | 0 | 0 |  | 0 | 0.06459 | 0.06459 | 0.06459 | 0.06459 | 0.06459 | 0.06459 | 0 | 0 | 0 | 0 | 0 | 0 | 0 | 0 | 0 | 0 | 0 | 0 | 0 | 0 | 0 | 0 | 0 | 0 | 0 | 0 | 0 | 0 | 0 | 0 | 0 | 0 | 0 | 0 |  | 0 | 0.06459 | 0.06459 | 0.06459 | 0.06459 | 0.06459 | 0.06459 | 0 | 0 | 0 | 0 | 0 | 0 | 0 | 0 | 0 | 0 | 0 | 0 | 0 | 0 | 0 | 0 | 0 | 0 | 0 | 0 | 0 | 0 | 0 | 0 | 0 | 0 | 0 | 0 |  | 0 | 0 | 0 | 0 | 0 | 0 | 0 | 0 | 0 | 0 | 0 | 0 | 0 | 0 | 0 | 0 | 0 | 0 | 0 | 0 | 0 | 0 | 0 | 0 | 0 | 0 | 0 | 0 | 0 | 0 | 0 | 0 | 0 | 0 | 0 |  | 0 | 3529.8623 | 3529.8623 | 3529.8623 | 3529.8623 | 3529.8623 | 3529.8623 | 0 | 0 | 0 | 0 | 0 | 0 | 0 | 0 | 0 | 0 | 0 | 0 | 0 | 0 | 0 | 0 | 0 | 0 | 0 | 0 | 0 | 0 | 0 | 0 | 0 | 0 | 0 | 0 |  | 0 | 3529.8623 | 3529.8623 | 3529.8623 | 3529.8623 | 3529.8623 | 3529.8623 | 0 | 0 | 0 | 0 | 0 | 0 | 0 | 0 | 0 | 0 | 0 | 0 | 0 | 0 | 0 | 0 | 0 | 0 | 0 | 0 | 0 | 0 | 0 | 0 | 0 | 0 | 0 | 0 |  | 0 | 0 | 0 | 0 | 0 | 0 | 0 | 0 | 0 | 0 | 0 | 0 | 0 | 0 | 0 | 0 | 0 | 0 | 0 | 0 | 0 | 0 | 0 | 0 | 0 | 0 | 0 | 0 | 0 | 0 | 0 | 0 | 0 | 0 | 0 |  | 0 | 0 | 0 | 0 | 0 | 0 | 0 | 0 | 0 | 0 | 0 | 0 | 0 | 0 | 0 | 0 | 0 | 0 | 0 | 0 | 0 | 0 | 0 | 0 | 0 | 0 | 0 | 0 | 0 | 0 | 0 | 0 | 0 | 0 | 0 |  | 0 | 25122.4952 | 25122.4952 | 25122.4952 | 25122.4952 | 25122.4952 | 25122.4952 | 0 | 0 | 0 | 0 | 0 | 0 | 0 | 0 | 0 | 0 | 0 | 0 | 0 | 0 | 0 | 0 | 0 | 0 | 0 | 0 | 0 | 0 | 0 | 0 | 0 | 0 | 0 | 0 |  | 85 |  | 77 | 0 | 0 | 0 | 0 | 0.91552 | 0 | 0 | 50.0335 | 0 | 356.0949 | 0 | 0 | 0 | 0 | 0 | 0 | 0 | 6 | 0 |  | 6545 |  | 0 | 0 | 8500 | 0 | 8500 |  |  | 0.38754 | 0 | 21179.1735 | 0 | 150734.9712 |  | 0.077819 | 0.06459 | 0 | 0.06459 | 0 | 3529.8623 | 0 | 3529.8623 | 0.077819 | 4252.8461 | 0.46692 | 25517.0765 | 25122.4952 |  | 0 | 0.077819 | 0 | 0 | 4252.8461 | 0 | 30268.0665 |  | 0 | 0 | 0 | 0 | 0 | 0 | 0 |  | 0.83 | 0.83 | 0.83 | 0 |  | 0 | 0 | 0 | 0 | 0 | 0 | 0 | 0.06459 | 0 |  | 0 | 0 | 0 | 0 | 0 | 0 | 0 | 19.025 | 0 | 19.025 | 0.38754 |  | 0 | 0 | 0 | 0 | 0 | 0 | 0 | 0 | 0
2024_Residential_Market Rate Multifamily | Residential_Market Rate Multifamily_Whole Building_Natural Gas_HVAC_Multifamily_Steam Trap Replacement or Repair_Commercial Heating, Replacement or Repair_0_0 | Residential_Market Rate Multifamily_Whole Building_Natural Gas_HVAC_Multifamily_Steam Trap Replacement or Repair_Commercial Heating, Replacement or Repair_0_0_2024 |  | 413 |  | Residential | Market Rate Multifamily | Whole Building | Natural Gas | HVAC | Multifamily | Steam Trap Replacement or Repair | Commercial Heating, Replacement or Repair | 0 | 0 | 2024 | CI-HVC-STRE-V07-210101 |  |  | 2.4883 | 1.9023 | 2.4883 | 7.5104 | 0.22174 |  | 10994.582 | 7669.4137 | 10994.582 | 35366.8789 | -29932.6218 |  | 18381.932 | 16169.4137 | 18381.932 | 40799.2289 | 8528.3605 |  | 7387.35 | 8500 | 7387.35 | 5432.35 | 38460.9824 |  | 0 | 0 | 0 | 8528.3605 | 2212.5183 | 0 | 6541.1059 | 0 | 536.8897 | 563.0577 | 0 | 29960.9824 | 2338.2465 | 5432.35 | 8500 | 1955 | 0 |  | 0 | 0 | 0 | 0 | 0 | 0 | 0 | 0 | 0 | 0 | 0 | 0 | 0 | 0 | 0 | 0 | 0 | 0 | 0 | 0 | 0 | 0 | 0 | 0 | 0 | 0 | 0 | 0 | 0 | 0 | 0 | 0 | 0 | 0 | 0 |  | 0 | 0 | 0.06459 | 0.06459 | 0.06459 | 0.06459 | 0.06459 | 0.06459 | 0 | 0 | 0 | 0 | 0 | 0 | 0 | 0 | 0 | 0 | 0 | 0 | 0 | 0 | 0 | 0 | 0 | 0 | 0 | 0 | 0 | 0 | 0 | 0 | 0 | 0 | 0 |  | 0 | 0 | 0.06459 | 0.06459 | 0.06459 | 0.06459 | 0.06459 | 0.06459 | 0 | 0 | 0 | 0 | 0 | 0 | 0 | 0 | 0 | 0 | 0 | 0 | 0 | 0 | 0 | 0 | 0 | 0 | 0 | 0 | 0 | 0 | 0 | 0 | 0 | 0 | 0 |  | 0 | 0 | 0 | 0 | 0 | 0 | 0 | 0 | 0 | 0 | 0 | 0 | 0 | 0 | 0 | 0 | 0 | 0 | 0 | 0 | 0 | 0 | 0 | 0 | 0 | 0 | 0 | 0 | 0 | 0 | 0 | 0 | 0 | 0 | 0 |  | 0 | 0 | 3529.8623 | 3529.8623 | 3529.8623 | 3529.8623 | 3529.8623 | 3529.8623 | 0 | 0 | 0 | 0 | 0 | 0 | 0 | 0 | 0 | 0 | 0 | 0 | 0 | 0 | 0 | 0 | 0 | 0 | 0 | 0 | 0 | 0 | 0 | 0 | 0 | 0 | 0 |  | 0 | 0 | 3529.8623 | 3529.8623 | 3529.8623 | 3529.8623 | 3529.8623 | 3529.8623 | 0 | 0 | 0 | 0 | 0 | 0 | 0 | 0 | 0 | 0 | 0 | 0 | 0 | 0 | 0 | 0 | 0 | 0 | 0 | 0 | 0 | 0 | 0 | 0 | 0 | 0 | 0 |  | 0 | 0 | 0 | 0 | 0 | 0 | 0 | 0 | 0 | 0 | 0 | 0 | 0 | 0 | 0 | 0 | 0 | 0 | 0 | 0 | 0 | 0 | 0 | 0 | 0 | 0 | 0 | 0 | 0 | 0 | 0 | 0 | 0 | 0 | 0 |  | 0 | 0 | 0 | 0 | 0 | 0 | 0 | 0 | 0 | 0 | 0 | 0 | 0 | 0 | 0 | 0 | 0 | 0 | 0 | 0 | 0 | 0 | 0 | 0 | 0 | 0 | 0 | 0 | 0 | 0 | 0 | 0 | 0 | 0 | 0 |  | 0 | 0 | 25122.4952 | 25122.4952 | 25122.4952 | 25122.4952 | 25122.4952 | 25122.4952 | 0 | 0 | 0 | 0 | 0 | 0 | 0 | 0 | 0 | 0 | 0 | 0 | 0 | 0 | 0 | 0 | 0 | 0 | 0 | 0 | 0 | 0 | 0 | 0 | 0 | 0 | 0 |  | 85 |  | 77 | 0 | 0 | 0 | 0 | 0.91552 | 0 | 0 | 50.0335 | 0 | 356.0949 | 0 | 0 | 0 | 0 | 0 | 0 | 0 | 6 | 0 |  | 6545 |  | 0 | 0 | 8500 | 0 | 8500 |  |  | 0.38754 | 0 | 21179.1735 | 0 | 150734.9712 |  | 0.077819 | 0.06459 | 0 | 0.06459 | 0 | 3529.8623 | 0 | 3529.8623 | 0.077819 | 4252.8461 | 0.46692 | 25517.0765 | 25122.4952 |  | 0 | 0.077819 | 0 | 0 | 4252.8461 | 0 | 30268.0665 |  | 0 | 0 | 0 | 0 | 0 | 0 | 0 |  | 0.83 | 0.83 | 0.83 | 0 |  | 0 | 0 | 0 | 0 | 0 | 0 | 0 | 0 | 0.06459 |  | 0 | 0 | 0 | 0 | 0 | 0 | 0 | 0 | 19.3884 | 19.3884 | 0.38754 |  | 0 | 0 | 0 | 0 | 0 | 0 | 0 | 0 | 0
2025_Residential_Market Rate Multifamily | Residential_Market Rate Multifamily_Whole Building_Natural Gas_HVAC_Multifamily_Steam Trap Replacement or Repair_Commercial Heating, Replacement or Repair_0_0 | Residential_Market Rate Multifamily_Whole Building_Natural Gas_HVAC_Multifamily_Steam Trap Replacement or Repair_Commercial Heating, Replacement or Repair_0_0_2025 |  | 413 |  | Residential | Market Rate Multifamily | Whole Building | Natural Gas | HVAC | Multifamily | Steam Trap Replacement or Repair | Commercial Heating, Replacement or Repair | 0 | 0 | 2025 | CI-HVC-STRE-V07-210101 |  |  | 2.5703 | 1.9736 | 2.5703 | 7.7965 | 0.22153 |  | 11600.5208 | 8275.3525 | 11600.5208 | 36920.7934 | -31131.9242 |  | 18987.8708 | 16775.3525 | 18987.8708 | 42353.1434 | 8859.1226 |  | 7387.35 | 8500 | 7387.35 | 5432.35 | 39991.0468 |  | 0 | 0 | 0 | 8859.1226 | 2212.5183 | 0 | 6816.9404 | 0 | 537.5475 | 561.7419 | 0 | 31491.0468 | 2362.0966 | 5432.35 | 8500 | 1955 | 0 |  | 0 | 0 | 0 | 0 | 0 | 0 | 0 | 0 | 0 | 0 | 0 | 0 | 0 | 0 | 0 | 0 | 0 | 0 | 0 | 0 | 0 | 0 | 0 | 0 | 0 | 0 | 0 | 0 | 0 | 0 | 0 | 0 | 0 | 0 | 0 |  | 0 | 0 | 0 | 0.06459 | 0.06459 | 0.06459 | 0.06459 | 0.06459 | 0.06459 | 0 | 0 | 0 | 0 | 0 | 0 | 0 | 0 | 0 | 0 | 0 | 0 | 0 | 0 | 0 | 0 | 0 | 0 | 0 | 0 | 0 | 0 | 0 | 0 | 0 | 0 |  | 0 | 0 | 0 | 0.06459 | 0.06459 | 0.06459 | 0.06459 | 0.06459 | 0.06459 | 0 | 0 | 0 | 0 | 0 | 0 | 0 | 0 | 0 | 0 | 0 | 0 | 0 | 0 | 0 | 0 | 0 | 0 | 0 | 0 | 0 | 0 | 0 | 0 | 0 | 0 |  | 0 | 0 | 0 | 0 | 0 | 0 | 0 | 0 | 0 | 0 | 0 | 0 | 0 | 0 | 0 | 0 | 0 | 0 | 0 | 0 | 0 | 0 | 0 | 0 | 0 | 0 | 0 | 0 | 0 | 0 | 0 | 0 | 0 | 0 | 0 |  | 0 | 0 | 0 | 3529.8623 | 3529.8623 | 3529.8623 | 3529.8623 | 3529.8623 | 3529.8623 | 0 | 0 | 0 | 0 | 0 | 0 | 0 | 0 | 0 | 0 | 0 | 0 | 0 | 0 | 0 | 0 | 0 | 0 | 0 | 0 | 0 | 0 | 0 | 0 | 0 | 0 |  | 0 | 0 | 0 | 3529.8623 | 3529.8623 | 3529.8623 | 3529.8623 | 3529.8623 | 3529.8623 | 0 | 0 | 0 | 0 | 0 | 0 | 0 | 0 | 0 | 0 | 0 | 0 | 0 | 0 | 0 | 0 | 0 | 0 | 0 | 0 | 0 | 0 | 0 | 0 | 0 | 0 |  | 0 | 0 | 0 | 0 | 0 | 0 | 0 | 0 | 0 | 0 | 0 | 0 | 0 | 0 | 0 | 0 | 0 | 0 | 0 | 0 | 0 | 0 | 0 | 0 | 0 | 0 | 0 | 0 | 0 | 0 | 0 | 0 | 0 | 0 | 0 |  | 0 | 0 | 0 | 0 | 0 | 0 | 0 | 0 | 0 | 0 | 0 | 0 | 0 | 0 | 0 | 0 | 0 | 0 | 0 | 0 | 0 | 0 | 0 | 0 | 0 | 0 | 0 | 0 | 0 | 0 | 0 | 0 | 0 | 0 | 0 |  | 0 | 0 | 0 | 25122.4952 | 25122.4952 | 25122.4952 | 25122.4952 | 25122.4952 | 25122.4952 | 0 | 0 | 0 | 0 | 0 | 0 | 0 | 0 | 0 | 0 | 0 | 0 | 0 | 0 | 0 | 0 | 0 | 0 | 0 | 0 | 0 | 0 | 0 | 0 | 0 | 0 |  | 85 |  | 77 | 0 | 0 | 0 | 0 | 0.91552 | 0 | 0 | 50.0335 | 0 | 356.0949 | 0 | 0 | 0 | 0 | 0 | 0 | 0 | 6 | 0 |  | 6545 |  | 0 | 0 | 8500 | 0 | 8500 |  |  | 0.38754 | 0 | 21179.1735 | 0 | 150734.9712 |  | 0.077819 | 0.06459 | 0 | 0.06459 | 0 | 3529.8623 | 0 | 3529.8623 | 0.077819 | 4252.8461 | 0.46692 | 25517.0765 | 25122.4952 |  | 0 | 0.077819 | 0 | 0 | 4252.8461 | 0 | 30268.0665 |  | 0 | 0 | 0 | 0 | 0 | 0 | 0 |  | 0.83 | 0.83 | 0.83 | 0 |  | 0 | 0 | 0 | 0 | 0 | 0 | 0 | 0 | 0 |  | 0 | 0 | 0 | 0 | 0 | 0 | 0 | 0 | 0 | 0 | 0.38754 |  | 0 | 0 | 0 | 0 | 0 | 0 | 0 | 0 | 0
2022_Residential_Market Rate Multifamily | Residential_Market Rate Multifamily_Whole Building_Natural Gas_HVAC_Multifamily_Unitary HVAC Condensing Furnace_0_0_90% TE | Residential_Market Rate Multifamily_Whole Building_Natural Gas_HVAC_Multifamily_Unitary HVAC Condensing Furnace_0_0_90% TE_2022 |  | 414 |  | Residential | Market Rate Multifamily | Whole Building | Natural Gas | HVAC | Multifamily | Unitary HVAC Condensing Furnace | 0 | 0 | 90% TE | 2022 | CI-HVC-DSFN-V02-190101 |  |  | 4.8877 | 4.3976 | 4.8877 | 10.6353 | 0.23104 |  | 69956.7306 | 67951.1518 | 69956.7306 | 173382.1502 | -147161.6312 |  | 87951.1306 | 87951.1306 | 87951.1306 | 191376.5502 | 44214.919 |  | 17994.4 | 19999.9788 | 17994.4 | 17994.4 | 191376.5502 |  | -3214.6972 | -2408.5537 | -439.9275 | 50278.0973 | 0 | -2814.923 | 40738.5353 | -482.9591 | 3089.6983 | 3205.8602 | -20678.0596 | 192054.631 | 0 | 17994.4 | 19999.9788 | 0 | 0 |  | -7.695 | -7.695 | -7.695 | -7.695 | -7.695 | -7.695 | -7.695 | -7.695 | -7.695 | -7.695 | -7.695 | -7.695 | -7.695 | -7.695 | -7.695 | 0 | 0 | 0 | 0 | 0 | 0 | 0 | 0 | 0 | 0 | 0 | 0 | 0 | 0 | 0 | 0 | 0 | 0 | 0 | 0 |  | -7.695 | -7.695 | -7.695 | -7.695 | -7.695 | -7.695 | -7.695 | -7.695 | -7.695 | -7.695 | -7.695 | -7.695 | -7.695 | -7.695 | -7.695 | 0 | 0 | 0 | 0 | 0 | 0 | 0 | 0 | 0 | 0 | 0 | 0 | 0 | 0 | 0 | 0 | 0 | 0 | 0 | 0 |  | 0 | 0 | 0 | 0 | 0 | 0 | 0 | 0 | 0 | 0 | 0 | 0 | 0 | 0 | 0 | 0 | 0 | 0 | 0 | 0 | 0 | 0 | 0 | 0 | 0 | 0 | 0 | 0 | 0 | 0 | 0 | 0 | 0 | 0 | 0 |  | 0 | 0 | 0 | 0 | 0 | 0 | 0 | 0 | 0 | 0 | 0 | 0 | 0 | 0 | 0 | 0 | 0 | 0 | 0 | 0 | 0 | 0 | 0 | 0 | 0 | 0 | 0 | 0 | 0 | 0 | 0 | 0 | 0 | 0 | 0 |  | 8930.7481 | 8930.7481 | 8930.7481 | 8930.7481 | 8930.7481 | 8930.7481 | 8930.7481 | 8930.7481 | 8930.7481 | 8930.7481 | 8930.7481 | 8930.7481 | 8930.7481 | 8930.7481 | 8930.7481 | 0 | 0 | 0 | 0 | 0 | 0 | 0 | 0 | 0 | 0 | 0 | 0 | 0 | 0 | 0 | 0 | 0 | 0 | 0 | 0 |  | 8930.7481 | 8930.7481 | 8930.7481 | 8930.7481 | 8930.7481 | 8930.7481 | 8930.7481 | 8930.7481 | 8930.7481 | 8930.7481 | 8930.7481 | 8930.7481 | 8930.7481 | 8930.7481 | 8930.7481 | 0 | 0 | 0 | 0 | 0 | 0 | 0 | 0 | 0 | 0 | 0 | 0 | 0 | 0 | 0 | 0 | 0 | 0 | 0 | 0 |  | 0 | 0 | 0 | 0 | 0 | 0 | 0 | 0 | 0 | 0 | 0 | 0 | 0 | 0 | 0 | 0 | 0 | 0 | 0 | 0 | 0 | 0 | 0 | 0 | 0 | 0 | 0 | 0 | 0 | 0 | 0 | 0 | 0 | 0 | 0 |  | -1.4613 | -1.4613 | -1.4613 | -1.4613 | -1.4613 | -1.4613 | -1.4613 | -1.4613 | -1.4613 | -1.4613 | -1.4613 | -1.4613 | -1.4613 | -1.4613 | -1.4613 | 0 | 0 | 0 | 0 | 0 | 0 | 0 | 0 | 0 | 0 | 0 | 0 | 0 | 0 | 0 | 0 | 0 | 0 | 0 | 0 |  | 0 | 0 | 0 | 0 | 0 | 0 | 0 | 0 | 0 | 0 | 0 | 0 | 0 | 0 | 0 | 0 | 0 | 0 | 0 | 0 | 0 | 0 | 0 | 0 | 0 | 0 | 0 | 0 | 0 | 0 | 0 | 0 | 0 | 0 | 0 |  | 8 |  | 2710 | 0 | 0 | 25 | -1158.8908 | 0 | 0 | -0.22007 | 1344.9922 | 0 | 0 | 0 | 0 | 0 | 0 | 0 | 0 | 0 | 15 | 0 |  | 21680 |  | 0 | 0 | 19999.9788 | 0 | 19999.9788 |  |  | -115.4255 | -21.919 | 133961.2219 | 0 | 0 |  | -9.2711 | -7.695 | 0 | -7.695 | -1.4613 | 8930.7481 | 0 | 8930.7481 | -9.2711 | 10759.9375 | -139.0669 | 161399.0625 | 0 |  | -9.2711 | 0 | 0 | -1.7606 | 10759.9375 | 0 | 0 |  | 0 | 0 | 0 | 0 | 0 | 0 | 0 |  | 0.83 | 0.83 | 0.83 | 0 |  | 0 | 0 | 0 | 0 | 0 | 0 | 0 | 0 | 0 |  | 0 | 0 | 0 | 0 | 0 | 0 | 0 | 0 | 0 | 0 | -69.2553 |  | 0 | 0 | 0 | 0 | 0 | 0 | 0 | 0 | 0
2023_Residential_Market Rate Multifamily | Residential_Market Rate Multifamily_Whole Building_Natural Gas_HVAC_Multifamily_Unitary HVAC Condensing Furnace_0_0_90% TE | Residential_Market Rate Multifamily_Whole Building_Natural Gas_HVAC_Multifamily_Unitary HVAC Condensing Furnace_0_0_90% TE_2023 |  | 414 |  | Residential | Market Rate Multifamily | Whole Building | Natural Gas | HVAC | Multifamily | Unitary HVAC Condensing Furnace | 0 | 0 | 90% TE | 2023 | CI-HVC-DSFN-V02-190101 |  |  | 5.0303 | 4.5258 | 5.0303 | 11.0789 | 0.22726 |  | 72522.3938 | 70516.815 | 72522.3938 | 181362.9025 | -154051.2312 |  | 90516.7938 | 90516.7938 | 90516.7938 | 199357.3025 | 45306.0713 |  | 17994.4 | 19999.9788 | 17994.4 | 17994.4 | 199357.3025 |  | -3274.8245 | -2509.9614 | -448.1559 | 51539.0132 | 0 | -2923.8415 | 42314.8414 | -459.0657 | 3075.211 | 3203.5774 | -21292.2657 | 200649.5894 | 0 | 17994.4 | 19999.9788 | 0 | 0 |  | 0 | -7.695 | -7.695 | -7.695 | -7.695 | -7.695 | -7.695 | -7.695 | -7.695 | -7.695 | -7.695 | -7.695 | -7.695 | -7.695 | -7.695 | -7.695 | 0 | 0 | 0 | 0 | 0 | 0 | 0 | 0 | 0 | 0 | 0 | 0 | 0 | 0 | 0 | 0 | 0 | 0 | 0 |  | 0 | -7.695 | -7.695 | -7.695 | -7.695 | -7.695 | -7.695 | -7.695 | -7.695 | -7.695 | -7.695 | -7.695 | -7.695 | -7.695 | -7.695 | -7.695 | 0 | 0 | 0 | 0 | 0 | 0 | 0 | 0 | 0 | 0 | 0 | 0 | 0 | 0 | 0 | 0 | 0 | 0 | 0 |  | 0 | 0 | 0 | 0 | 0 | 0 | 0 | 0 | 0 | 0 | 0 | 0 | 0 | 0 | 0 | 0 | 0 | 0 | 0 | 0 | 0 | 0 | 0 | 0 | 0 | 0 | 0 | 0 | 0 | 0 | 0 | 0 | 0 | 0 | 0 |  | 0 | 0 | 0 | 0 | 0 | 0 | 0 | 0 | 0 | 0 | 0 | 0 | 0 | 0 | 0 | 0 | 0 | 0 | 0 | 0 | 0 | 0 | 0 | 0 | 0 | 0 | 0 | 0 | 0 | 0 | 0 | 0 | 0 | 0 | 0 |  | 0 | 8930.7481 | 8930.7481 | 8930.7481 | 8930.7481 | 8930.7481 | 8930.7481 | 8930.7481 | 8930.7481 | 8930.7481 | 8930.7481 | 8930.7481 | 8930.7481 | 8930.7481 | 8930.7481 | 8930.7481 | 0 | 0 | 0 | 0 | 0 | 0 | 0 | 0 | 0 | 0 | 0 | 0 | 0 | 0 | 0 | 0 | 0 | 0 | 0 |  | 0 | 8930.7481 | 8930.7481 | 8930.7481 | 8930.7481 | 8930.7481 | 8930.7481 | 8930.7481 | 8930.7481 | 8930.7481 | 8930.7481 | 8930.7481 | 8930.7481 | 8930.7481 | 8930.7481 | 8930.7481 | 0 | 0 | 0 | 0 | 0 | 0 | 0 | 0 | 0 | 0 | 0 | 0 | 0 | 0 | 0 | 0 | 0 | 0 | 0 |  | 0 | 0 | 0 | 0 | 0 | 0 | 0 | 0 | 0 | 0 | 0 | 0 | 0 | 0 | 0 | 0 | 0 | 0 | 0 | 0 | 0 | 0 | 0 | 0 | 0 | 0 | 0 | 0 | 0 | 0 | 0 | 0 | 0 | 0 | 0 |  | 0 | -1.4613 | -1.4613 | -1.4613 | -1.4613 | -1.4613 | -1.4613 | -1.4613 | -1.4613 | -1.4613 | -1.4613 | -1.4613 | -1.4613 | -1.4613 | -1.4613 | -1.4613 | 0 | 0 | 0 | 0 | 0 | 0 | 0 | 0 | 0 | 0 | 0 | 0 | 0 | 0 | 0 | 0 | 0 | 0 | 0 |  | 0 | 0 | 0 | 0 | 0 | 0 | 0 | 0 | 0 | 0 | 0 | 0 | 0 | 0 | 0 | 0 | 0 | 0 | 0 | 0 | 0 | 0 | 0 | 0 | 0 | 0 | 0 | 0 | 0 | 0 | 0 | 0 | 0 | 0 | 0 |  | 8 |  | 2710 | 0 | 0 | 25 | -1158.8908 | 0 | 0 | -0.22007 | 1344.9922 | 0 | 0 | 0 | 0 | 0 | 0 | 0 | 0 | 0 | 15 | 0 |  | 21680 |  | 0 | 0 | 19999.9788 | 0 | 19999.9788 |  |  | -115.4255 | -21.919 | 133961.2219 | 0 | 0 |  | -9.2711 | -7.695 | 0 | -7.695 | -1.4613 | 8930.7481 | 0 | 8930.7481 | -9.2711 | 10759.9375 | -139.0669 | 161399.0625 | 0 |  | -9.2711 | 0 | 0 | -1.7606 | 10759.9375 | 0 | 0 |  | 0 | 0 | 0 | 0 | 0 | 0 | 0 |  | 0.83 | 0.83 | 0.83 | 0 |  | 0 | 7.695 | 0 | 0 | 0 | 0 | 0 | 0 | 0 |  | 0 | 2023.342 | 0 | 0 | 0 | 0 | 0 | 0 | 0 | 2023.342 | -61.5603 |  | 0 | 0 | 0 | 0 | 0 | 0 | 0 | 0 | 0
2024_Residential_Market Rate Multifamily | Residential_Market Rate Multifamily_Whole Building_Natural Gas_HVAC_Multifamily_Unitary HVAC Condensing Furnace_0_0_90% TE | Residential_Market Rate Multifamily_Whole Building_Natural Gas_HVAC_Multifamily_Unitary HVAC Condensing Furnace_0_0_90% TE_2024 |  | 414 |  | Residential | Market Rate Multifamily | Whole Building | Natural Gas | HVAC | Multifamily | Unitary HVAC Condensing Furnace | 0 | 0 | 90% TE | 2024 | CI-HVC-DSFN-V02-190101 |  |  | 5.1774 | 4.6582 | 5.1774 | 11.5281 | 0.22399 |  | 75170.3321 | 73164.7532 | 75170.3321 | 189447.1103 | -160976.7027 |  | 93164.7321 | 93164.7321 | 93164.7321 | 207441.5103 | 46464.8076 |  | 17994.4 | 19999.9788 | 17994.4 | 17994.4 | 207441.5103 |  | -3337.8653 | -2558.2785 | -456.783 | 52817.7344 | 0 | -3032.76 | 43891.1476 | -435.6256 | 3076.8367 | 3200.3258 | -21854.7552 | 209296.2867 | 0 | 17994.4 | 19999.9788 | 0 | 0 |  | 0 | 0 | -7.695 | -7.695 | -7.695 | -7.695 | -7.695 | -7.695 | -7.695 | -7.695 | -7.695 | -7.695 | -7.695 | -7.695 | -7.695 | -7.695 | -7.695 | 0 | 0 | 0 | 0 | 0 | 0 | 0 | 0 | 0 | 0 | 0 | 0 | 0 | 0 | 0 | 0 | 0 | 0 |  | 0 | 0 | -7.695 | -7.695 | -7.695 | -7.695 | -7.695 | -7.695 | -7.695 | -7.695 | -7.695 | -7.695 | -7.695 | -7.695 | -7.695 | -7.695 | -7.695 | 0 | 0 | 0 | 0 | 0 | 0 | 0 | 0 | 0 | 0 | 0 | 0 | 0 | 0 | 0 | 0 | 0 | 0 |  | 0 | 0 | 0 | 0 | 0 | 0 | 0 | 0 | 0 | 0 | 0 | 0 | 0 | 0 | 0 | 0 | 0 | 0 | 0 | 0 | 0 | 0 | 0 | 0 | 0 | 0 | 0 | 0 | 0 | 0 | 0 | 0 | 0 | 0 | 0 |  | 0 | 0 | 0 | 0 | 0 | 0 | 0 | 0 | 0 | 0 | 0 | 0 | 0 | 0 | 0 | 0 | 0 | 0 | 0 | 0 | 0 | 0 | 0 | 0 | 0 | 0 | 0 | 0 | 0 | 0 | 0 | 0 | 0 | 0 | 0 |  | 0 | 0 | 8930.7481 | 8930.7481 | 8930.7481 | 8930.7481 | 8930.7481 | 8930.7481 | 8930.7481 | 8930.7481 | 8930.7481 | 8930.7481 | 8930.7481 | 8930.7481 | 8930.7481 | 8930.7481 | 8930.7481 | 0 | 0 | 0 | 0 | 0 | 0 | 0 | 0 | 0 | 0 | 0 | 0 | 0 | 0 | 0 | 0 | 0 | 0 |  | 0 | 0 | 8930.7481 | 8930.7481 | 8930.7481 | 8930.7481 | 8930.7481 | 8930.7481 | 8930.7481 | 8930.7481 | 8930.7481 | 8930.7481 | 8930.7481 | 8930.7481 | 8930.7481 | 8930.7481 | 8930.7481 | 0 | 0 | 0 | 0 | 0 | 0 | 0 | 0 | 0 | 0 | 0 | 0 | 0 | 0 | 0 | 0 | 0 | 0 |  | 0 | 0 | 0 | 0 | 0 | 0 | 0 | 0 | 0 | 0 | 0 | 0 | 0 | 0 | 0 | 0 | 0 | 0 | 0 | 0 | 0 | 0 | 0 | 0 | 0 | 0 | 0 | 0 | 0 | 0 | 0 | 0 | 0 | 0 | 0 |  | 0 | 0 | -1.4613 | -1.4613 | -1.4613 | -1.4613 | -1.4613 | -1.4613 | -1.4613 | -1.4613 | -1.4613 | -1.4613 | -1.4613 | -1.4613 | -1.4613 | -1.4613 | -1.4613 | 0 | 0 | 0 | 0 | 0 | 0 | 0 | 0 | 0 | 0 | 0 | 0 | 0 | 0 | 0 | 0 | 0 | 0 |  | 0 | 0 | 0 | 0 | 0 | 0 | 0 | 0 | 0 | 0 | 0 | 0 | 0 | 0 | 0 | 0 | 0 | 0 | 0 | 0 | 0 | 0 | 0 | 0 | 0 | 0 | 0 | 0 | 0 | 0 | 0 | 0 | 0 | 0 | 0 |  | 8 |  | 2710 | 0 | 0 | 25 | -1158.8908 | 0 | 0 | -0.22007 | 1344.9922 | 0 | 0 | 0 | 0 | 0 | 0 | 0 | 0 | 0 | 15 | 0 |  | 21680 |  | 0 | 0 | 19999.9788 | 0 | 19999.9788 |  |  | -115.4255 | -21.919 | 133961.2219 | 0 | 0 |  | -9.2711 | -7.695 | 0 | -7.695 | -1.4613 | 8930.7481 | 0 | 8930.7481 | -9.2711 | 10759.9375 | -139.0669 | 161399.0625 | 0 |  | -9.2711 | 0 | 0 | -1.7606 | 10759.9375 | 0 | 0 |  | 0 | 0 | 0 | 0 | 0 | 0 | 0 |  | 0.83 | 0.83 | 0.83 | 0 |  | 0 | 0 | 7.695 | 0 | 0 | 0 | 0 | 0 | 0 |  | 0 | 0 | 2061.9879 | 0 | 0 | 0 | 0 | 0 | 0 | 2061.9879 | -53.8652 |  | 0 | 0 | 0 | 0 | 0 | 0 | 0 | 0 | 0
2025_Residential_Market Rate Multifamily | Residential_Market Rate Multifamily_Whole Building_Natural Gas_HVAC_Multifamily_Unitary HVAC Condensing Furnace_0_0_90% TE | Residential_Market Rate Multifamily_Whole Building_Natural Gas_HVAC_Multifamily_Unitary HVAC Condensing Furnace_0_0_90% TE_2025 |  | 414 |  | Residential | Market Rate Multifamily | Whole Building | Natural Gas | HVAC | Multifamily | Unitary HVAC Condensing Furnace | 0 | 0 | 90% TE | 2025 | CI-HVC-DSFN-V02-190101 |  |  | 5.3225 | 4.7888 | 5.3225 | 11.9597 | 0.22112 |  | 77781.6417 | 75776.0629 | 77781.6417 | 197213.9063 | -167620.654 |  | 95776.0417 | 95776.0417 | 95776.0417 | 215208.3063 | 47587.6524 |  | 17994.4 | 19999.9788 | 17994.4 | 17994.4 | 215208.3063 |  | -3401.3646 | -2606.947 | -465.4728 | 54061.4367 | 0 | -3141.6786 | 45467.4538 | -412.8839 | 3078.5012 | 3196.9969 | -22365.1605 | 217573.4879 | 0 | 17994.4 | 19999.9788 | 0 | 0 |  | 0 | 0 | 0 | -7.695 | -7.695 | -7.695 | -7.695 | -7.695 | -7.695 | -7.695 | -7.695 | -7.695 | -7.695 | -7.695 | -7.695 | -7.695 | -7.695 | -7.695 | 0 | 0 | 0 | 0 | 0 | 0 | 0 | 0 | 0 | 0 | 0 | 0 | 0 | 0 | 0 | 0 | 0 |  | 0 | 0 | 0 | -7.695 | -7.695 | -7.695 | -7.695 | -7.695 | -7.695 | -7.695 | -7.695 | -7.695 | -7.695 | -7.695 | -7.695 | -7.695 | -7.695 | -7.695 | 0 | 0 | 0 | 0 | 0 | 0 | 0 | 0 | 0 | 0 | 0 | 0 | 0 | 0 | 0 | 0 | 0 |  | 0 | 0 | 0 | 0 | 0 | 0 | 0 | 0 | 0 | 0 | 0 | 0 | 0 | 0 | 0 | 0 | 0 | 0 | 0 | 0 | 0 | 0 | 0 | 0 | 0 | 0 | 0 | 0 | 0 | 0 | 0 | 0 | 0 | 0 | 0 |  | 0 | 0 | 0 | 0 | 0 | 0 | 0 | 0 | 0 | 0 | 0 | 0 | 0 | 0 | 0 | 0 | 0 | 0 | 0 | 0 | 0 | 0 | 0 | 0 | 0 | 0 | 0 | 0 | 0 | 0 | 0 | 0 | 0 | 0 | 0 |  | 0 | 0 | 0 | 8930.7481 | 8930.7481 | 8930.7481 | 8930.7481 | 8930.7481 | 8930.7481 | 8930.7481 | 8930.7481 | 8930.7481 | 8930.7481 | 8930.7481 | 8930.7481 | 8930.7481 | 8930.7481 | 8930.7481 | 0 | 0 | 0 | 0 | 0 | 0 | 0 | 0 | 0 | 0 | 0 | 0 | 0 | 0 | 0 | 0 | 0 |  | 0 | 0 | 0 | 8930.7481 | 8930.7481 | 8930.7481 | 8930.7481 | 8930.7481 | 8930.7481 | 8930.7481 | 8930.7481 | 8930.7481 | 8930.7481 | 8930.7481 | 8930.7481 | 8930.7481 | 8930.7481 | 8930.7481 | 0 | 0 | 0 | 0 | 0 | 0 | 0 | 0 | 0 | 0 | 0 | 0 | 0 | 0 | 0 | 0 | 0 |  | 0 | 0 | 0 | 0 | 0 | 0 | 0 | 0 | 0 | 0 | 0 | 0 | 0 | 0 | 0 | 0 | 0 | 0 | 0 | 0 | 0 | 0 | 0 | 0 | 0 | 0 | 0 | 0 | 0 | 0 | 0 | 0 | 0 | 0 | 0 |  | 0 | 0 | 0 | -1.4613 | -1.4613 | -1.4613 | -1.4613 | -1.4613 | -1.4613 | -1.4613 | -1.4613 | -1.4613 | -1.4613 | -1.4613 | -1.4613 | -1.4613 | -1.4613 | -1.4613 | 0 | 0 | 0 | 0 | 0 | 0 | 0 | 0 | 0 | 0 | 0 | 0 | 0 | 0 | 0 | 0 | 0 |  | 0 | 0 | 0 | 0 | 0 | 0 | 0 | 0 | 0 | 0 | 0 | 0 | 0 | 0 | 0 | 0 | 0 | 0 | 0 | 0 | 0 | 0 | 0 | 0 | 0 | 0 | 0 | 0 | 0 | 0 | 0 | 0 | 0 | 0 | 0 |  | 8 |  | 2710 | 0 | 0 | 25 | -1158.8908 | 0 | 0 | -0.22007 | 1344.9922 | 0 | 0 | 0 | 0 | 0 | 0 | 0 | 0 | 0 | 15 | 0 |  | 21680 |  | 0 | 0 | 19999.9788 | 0 | 19999.9788 |  |  | -115.4255 | -21.919 | 133961.2219 | 0 | 0 |  | -9.2711 | -7.695 | 0 | -7.695 | -1.4613 | 8930.7481 | 0 | 8930.7481 | -9.2711 | 10759.9375 | -139.0669 | 161399.0625 | 0 |  | -9.2711 | 0 | 0 | -1.7606 | 10759.9375 | 0 | 0 |  | 0 | 0 | 0 | 0 | 0 | 0 | 0 |  | 0.83 | 0.83 | 0.83 | 0 |  | 0 | 0 | 0 | 7.695 | 0 | 0 | 0 | 0 | 0 |  | 0 | 0 | 0 | 2101.3718 | 0 | 0 | 0 | 0 | 0 | 2101.3718 | -46.1702 |  | 0 | 0 | 0 | 0 | 0 | 0 | 0 | 0 | 0
2022_Residential_Market Rate Multifamily | Residential_Market Rate Multifamily_Whole Building_Electric_HVAC_Multifamily_Variable Speed Drives for HVAC Pumps and Cooling Tower Fans_0_0_0 | Residential_Market Rate Multifamily_Whole Building_Electric_HVAC_Multifamily_Variable Speed Drives for HVAC Pumps and Cooling Tower Fans_0_0_0_2022 |  | 415 |  | Residential | Market Rate Multifamily | Whole Building | Electric | HVAC | Multifamily | Variable Speed Drives for HVAC Pumps and Cooling Tower Fans | 0 | 0 | 0 | 2022 | CI-HVC-VSDHP-V08-210101 |  |  | 2.318 | 3.0421 | 2.318 | 8.1218 | 0.14088 |  | 4360.1864 | 5147.6346 | 4360.1864 | 23560.4534 | -23083.4413 |  | 7668.4004 | 7668.4004 | 7668.4004 | 26868.6674 | 3785.2261 |  | 3308.214 | 2520.7658 | 3308.214 | 3308.214 | 26868.6674 |  | 3785.2261 | 0 | 0 | 0 | 0 | 3314.5019 | 0 | 568.6724 | 0 | 0 | 24347.9016 | 0 | 0 | 3308.214 | 2520.7658 | 0 | 0 |  | 9.0607 | 9.0607 | 9.0607 | 9.0607 | 9.0607 | 9.0607 | 9.0607 | 9.0607 | 9.0607 | 9.0607 | 9.0607 | 9.0607 | 9.0607 | 9.0607 | 9.0607 | 0 | 0 | 0 | 0 | 0 | 0 | 0 | 0 | 0 | 0 | 0 | 0 | 0 | 0 | 0 | 0 | 0 | 0 | 0 | 0 |  | 9.0607 | 9.0607 | 9.0607 | 9.0607 | 9.0607 | 9.0607 | 9.0607 | 9.0607 | 9.0607 | 9.0607 | 9.0607 | 9.0607 | 9.0607 | 9.0607 | 9.0607 | 0 | 0 | 0 | 0 | 0 | 0 | 0 | 0 | 0 | 0 | 0 | 0 | 0 | 0 | 0 | 0 | 0 | 0 | 0 | 0 |  | 0 | 0 | 0 | 0 | 0 | 0 | 0 | 0 | 0 | 0 | 0 | 0 | 0 | 0 | 0 | 0 | 0 | 0 | 0 | 0 | 0 | 0 | 0 | 0 | 0 | 0 | 0 | 0 | 0 | 0 | 0 | 0 | 0 | 0 | 0 |  | 0 | 0 | 0 | 0 | 0 | 0 | 0 | 0 | 0 | 0 | 0 | 0 | 0 | 0 | 0 | 0 | 0 | 0 | 0 | 0 | 0 | 0 | 0 | 0 | 0 | 0 | 0 | 0 | 0 | 0 | 0 | 0 | 0 | 0 | 0 |  | 0 | 0 | 0 | 0 | 0 | 0 | 0 | 0 | 0 | 0 | 0 | 0 | 0 | 0 | 0 | 0 | 0 | 0 | 0 | 0 | 0 | 0 | 0 | 0 | 0 | 0 | 0 | 0 | 0 | 0 | 0 | 0 | 0 | 0 | 0 |  | 0 | 0 | 0 | 0 | 0 | 0 | 0 | 0 | 0 | 0 | 0 | 0 | 0 | 0 | 0 | 0 | 0 | 0 | 0 | 0 | 0 | 0 | 0 | 0 | 0 | 0 | 0 | 0 | 0 | 0 | 0 | 0 | 0 | 0 | 0 |  | 0 | 0 | 0 | 0 | 0 | 0 | 0 | 0 | 0 | 0 | 0 | 0 | 0 | 0 | 0 | 0 | 0 | 0 | 0 | 0 | 0 | 0 | 0 | 0 | 0 | 0 | 0 | 0 | 0 | 0 | 0 | 0 | 0 | 0 | 0 |  | 0 | 0 | 0 | 0 | 0 | 0 | 0 | 0 | 0 | 0 | 0 | 0 | 0 | 0 | 0 | 0 | 0 | 0 | 0 | 0 | 0 | 0 | 0 | 0 | 0 | 0 | 0 | 0 | 0 | 0 | 0 | 0 | 0 | 0 | 0 |  | 0 | 0 | 0 | 0 | 0 | 0 | 0 | 0 | 0 | 0 | 0 | 0 | 0 | 0 | 0 | 0 | 0 | 0 | 0 | 0 | 0 | 0 | 0 | 0 | 0 | 0 | 0 | 0 | 0 | 0 | 0 | 0 | 0 | 0 | 0 |  | 21 |  | 189.8 | 0 | 0 | 0 | 519.8344 | 0 | 0 | 0 | 0 | 0 | 0 | 0 | 0 | 0 | 0 | 0 | 0 | 0 | 15 | 0 |  | 3985.8 |  | 0 | 2520.7658 | 0 | 0 | 2520.7658 |  |  | 135.9107 | 0 | 0 | 0 | 0 |  | 10.9165 | 9.0607 | 0 | 9.0607 | 0 | 0 | 0 | 0 | 10.9165 | 0 | 163.7478 | 0 | 0 |  | 10.9165 | 0 | 0 | 0 | 0 | 0 | 0 |  | 0 | 0 | 0 | 0 | 0 | 0 | 0 |  | 0.83 | 0.83 | 0.83 | 0 |  | 0 | 0 | 0 | 0 | 0 | 0 | 0 | 0 | 0 |  | 0 | 0 | 0 | 0 | 0 | 0 | 0 | 0 | 0 | 2520.7658 | 81.5464 |  | 0 | 0 | 0 | 0 | 0 | 0 | 0 | 0 | 0
2023_Residential_Market Rate Multifamily | Residential_Market Rate Multifamily_Whole Building_Electric_HVAC_Multifamily_Variable Speed Drives for HVAC Pumps and Cooling Tower Fans_0_0_0 | Residential_Market Rate Multifamily_Whole Building_Electric_HVAC_Multifamily_Variable Speed Drives for HVAC Pumps and Cooling Tower Fans_0_0_0_2023 |  | 415 |  | Residential | Market Rate Multifamily | Whole Building | Electric | HVAC | Multifamily | Variable Speed Drives for HVAC Pumps and Cooling Tower Fans | 0 | 0 | 0 | 2023 | CI-HVC-VSDHP-V08-210101 |  |  | 2.3697 | 3.1099 | 2.3697 | 8.3404 | 0.13975 |  | 29344.2652 | 34443.9296 | 29344.2652 | 157265.645 | -153717.9196 |  | 50768.8892 | 50768.8892 | 50768.8892 | 178690.269 | 24972.3494 |  | 21424.624 | 16324.9597 | 21424.624 | 21424.624 | 178690.269 |  | 24972.3494 | 0 | 0 | 0 | 0 | 22295.9098 | 0 | 3500.63 | 0 | 0 | 162365.3094 | 0 | 0 | 21424.624 | 16324.9597 | 0 | 0 |  | 0 | 58.6789 | 58.6789 | 58.6789 | 58.6789 | 58.6789 | 58.6789 | 58.6789 | 58.6789 | 58.6789 | 58.6789 | 58.6789 | 58.6789 | 58.6789 | 58.6789 | 58.6789 | 0 | 0 | 0 | 0 | 0 | 0 | 0 | 0 | 0 | 0 | 0 | 0 | 0 | 0 | 0 | 0 | 0 | 0 | 0 |  | 0 | 58.6789 | 58.6789 | 58.6789 | 58.6789 | 58.6789 | 58.6789 | 58.6789 | 58.6789 | 58.6789 | 58.6789 | 58.6789 | 58.6789 | 58.6789 | 58.6789 | 58.6789 | 0 | 0 | 0 | 0 | 0 | 0 | 0 | 0 | 0 | 0 | 0 | 0 | 0 | 0 | 0 | 0 | 0 | 0 | 0 |  | 0 | 0 | 0 | 0 | 0 | 0 | 0 | 0 | 0 | 0 | 0 | 0 | 0 | 0 | 0 | 0 | 0 | 0 | 0 | 0 | 0 | 0 | 0 | 0 | 0 | 0 | 0 | 0 | 0 | 0 | 0 | 0 | 0 | 0 | 0 |  | 0 | 0 | 0 | 0 | 0 | 0 | 0 | 0 | 0 | 0 | 0 | 0 | 0 | 0 | 0 | 0 | 0 | 0 | 0 | 0 | 0 | 0 | 0 | 0 | 0 | 0 | 0 | 0 | 0 | 0 | 0 | 0 | 0 | 0 | 0 |  | 0 | 0 | 0 | 0 | 0 | 0 | 0 | 0 | 0 | 0 | 0 | 0 | 0 | 0 | 0 | 0 | 0 | 0 | 0 | 0 | 0 | 0 | 0 | 0 | 0 | 0 | 0 | 0 | 0 | 0 | 0 | 0 | 0 | 0 | 0 |  | 0 | 0 | 0 | 0 | 0 | 0 | 0 | 0 | 0 | 0 | 0 | 0 | 0 | 0 | 0 | 0 | 0 | 0 | 0 | 0 | 0 | 0 | 0 | 0 | 0 | 0 | 0 | 0 | 0 | 0 | 0 | 0 | 0 | 0 | 0 |  | 0 | 0 | 0 | 0 | 0 | 0 | 0 | 0 | 0 | 0 | 0 | 0 | 0 | 0 | 0 | 0 | 0 | 0 | 0 | 0 | 0 | 0 | 0 | 0 | 0 | 0 | 0 | 0 | 0 | 0 | 0 | 0 | 0 | 0 | 0 |  | 0 | 0 | 0 | 0 | 0 | 0 | 0 | 0 | 0 | 0 | 0 | 0 | 0 | 0 | 0 | 0 | 0 | 0 | 0 | 0 | 0 | 0 | 0 | 0 | 0 | 0 | 0 | 0 | 0 | 0 | 0 | 0 | 0 | 0 | 0 |  | 0 | 0 | 0 | 0 | 0 | 0 | 0 | 0 | 0 | 0 | 0 | 0 | 0 | 0 | 0 | 0 | 0 | 0 | 0 | 0 | 0 | 0 | 0 | 0 | 0 | 0 | 0 | 0 | 0 | 0 | 0 | 0 | 0 | 0 | 0 |  | 136 |  | 189.8 | 0 | 0 | 0 | 519.8344 | 0 | 0 | 0 | 0 | 0 | 0 | 0 | 0 | 0 | 0 | 0 | 0 | 0 | 15 | 0 |  | 25812.8 |  | 0 | 16324.9597 | 0 | 0 | 16324.9597 |  |  | 880.1835 | 0 | 0 | 0 | 0 |  | 70.6975 | 58.6789 | 0 | 58.6789 | 0 | 0 | 0 | 0 | 70.6975 | 0 | 1060.4621 | 0 | 0 |  | 70.6975 | 0 | 0 | 0 | 0 | 0 | 0 |  | 0 | 0 | 0 | 0 | 0 | 0 | 0 |  | 0.83 | 0.83 | 0.83 | 0 |  | 0 | 0 | 0 | 0 | 0 | 0 | 0 | 0 | 0 |  | 0 | 0 | 0 | 0 | 0 | 0 | 0 | 0 | 0 | 16324.9597 | 469.4312 |  | 0 | 0 | 0 | 0 | 0 | 0 | 0 | 0 | 0
2024_Residential_Market Rate Multifamily | Residential_Market Rate Multifamily_Whole Building_Electric_HVAC_Multifamily_Variable Speed Drives for HVAC Pumps and Cooling Tower Fans_0_0_0 | Residential_Market Rate Multifamily_Whole Building_Electric_HVAC_Multifamily_Variable Speed Drives for HVAC Pumps and Cooling Tower Fans_0_0_0_2024 |  | 415 |  | Residential | Market Rate Multifamily | Whole Building | Electric | HVAC | Multifamily | Variable Speed Drives for HVAC Pumps and Cooling Tower Fans | 0 | 0 | 0 | 2024 | CI-HVC-VSDHP-V08-210101 |  |  | 2.4225 | 3.1793 | 2.4225 | 8.5406 | 0.1391 |  | 30476.8067 | 35576.471 | 30476.8067 | 161554.9387 | -157526.4923 |  | 51901.4307 | 51901.4307 | 51901.4307 | 182979.5627 | 25453.0704 |  | 21424.624 | 16324.9597 | 21424.624 | 21424.624 | 182979.5627 |  | 25453.0704 | 0 | 0 | 0 | 0 | 23126.4737 | 0 | 3321.8865 | 0 | 0 | 166654.6031 | 0 | 0 | 21424.624 | 16324.9597 | 0 | 0 |  | 0 | 0 | 58.6789 | 58.6789 | 58.6789 | 58.6789 | 58.6789 | 58.6789 | 58.6789 | 58.6789 | 58.6789 | 58.6789 | 58.6789 | 58.6789 | 58.6789 | 58.6789 | 58.6789 | 0 | 0 | 0 | 0 | 0 | 0 | 0 | 0 | 0 | 0 | 0 | 0 | 0 | 0 | 0 | 0 | 0 | 0 |  | 0 | 0 | 58.6789 | 58.6789 | 58.6789 | 58.6789 | 58.6789 | 58.6789 | 58.6789 | 58.6789 | 58.6789 | 58.6789 | 58.6789 | 58.6789 | 58.6789 | 58.6789 | 58.6789 | 0 | 0 | 0 | 0 | 0 | 0 | 0 | 0 | 0 | 0 | 0 | 0 | 0 | 0 | 0 | 0 | 0 | 0 |  | 0 | 0 | 0 | 0 | 0 | 0 | 0 | 0 | 0 | 0 | 0 | 0 | 0 | 0 | 0 | 0 | 0 | 0 | 0 | 0 | 0 | 0 | 0 | 0 | 0 | 0 | 0 | 0 | 0 | 0 | 0 | 0 | 0 | 0 | 0 |  | 0 | 0 | 0 | 0 | 0 | 0 | 0 | 0 | 0 | 0 | 0 | 0 | 0 | 0 | 0 | 0 | 0 | 0 | 0 | 0 | 0 | 0 | 0 | 0 | 0 | 0 | 0 | 0 | 0 | 0 | 0 | 0 | 0 | 0 | 0 |  | 0 | 0 | 0 | 0 | 0 | 0 | 0 | 0 | 0 | 0 | 0 | 0 | 0 | 0 | 0 | 0 | 0 | 0 | 0 | 0 | 0 | 0 | 0 | 0 | 0 | 0 | 0 | 0 | 0 | 0 | 0 | 0 | 0 | 0 | 0 |  | 0 | 0 | 0 | 0 | 0 | 0 | 0 | 0 | 0 | 0 | 0 | 0 | 0 | 0 | 0 | 0 | 0 | 0 | 0 | 0 | 0 | 0 | 0 | 0 | 0 | 0 | 0 | 0 | 0 | 0 | 0 | 0 | 0 | 0 | 0 |  | 0 | 0 | 0 | 0 | 0 | 0 | 0 | 0 | 0 | 0 | 0 | 0 | 0 | 0 | 0 | 0 | 0 | 0 | 0 | 0 | 0 | 0 | 0 | 0 | 0 | 0 | 0 | 0 | 0 | 0 | 0 | 0 | 0 | 0 | 0 |  | 0 | 0 | 0 | 0 | 0 | 0 | 0 | 0 | 0 | 0 | 0 | 0 | 0 | 0 | 0 | 0 | 0 | 0 | 0 | 0 | 0 | 0 | 0 | 0 | 0 | 0 | 0 | 0 | 0 | 0 | 0 | 0 | 0 | 0 | 0 |  | 0 | 0 | 0 | 0 | 0 | 0 | 0 | 0 | 0 | 0 | 0 | 0 | 0 | 0 | 0 | 0 | 0 | 0 | 0 | 0 | 0 | 0 | 0 | 0 | 0 | 0 | 0 | 0 | 0 | 0 | 0 | 0 | 0 | 0 | 0 |  | 136 |  | 189.8 | 0 | 0 | 0 | 519.8344 | 0 | 0 | 0 | 0 | 0 | 0 | 0 | 0 | 0 | 0 | 0 | 0 | 0 | 15 | 0 |  | 25812.8 |  | 0 | 16324.9597 | 0 | 0 | 16324.9597 |  |  | 880.1835 | 0 | 0 | 0 | 0 |  | 70.6975 | 58.6789 | 0 | 58.6789 | 0 | 0 | 0 | 0 | 70.6975 | 0 | 1060.4621 | 0 | 0 |  | 70.6975 | 0 | 0 | 0 | 0 | 0 | 0 |  | 0 | 0 | 0 | 0 | 0 | 0 | 0 |  | 0.83 | 0.83 | 0.83 | 0 |  | 0 | 0 | 0 | 0 | 0 | 0 | 0 | 0 | 0 |  | 0 | 0 | 0 | 0 | 0 | 0 | 0 | 0 | 0 | 16324.9597 | 410.7523 |  | 0 | 0 | 0 | 0 | 0 | 0 | 0 | 0 | 0
2025_Residential_Market Rate Multifamily | Residential_Market Rate Multifamily_Whole Building_Electric_HVAC_Multifamily_Variable Speed Drives for HVAC Pumps and Cooling Tower Fans_0_0_0 | Residential_Market Rate Multifamily_Whole Building_Electric_HVAC_Multifamily_Variable Speed Drives for HVAC Pumps and Cooling Tower Fans_0_0_0_2025 |  | 415 |  | Residential | Market Rate Multifamily | Whole Building | Electric | HVAC | Multifamily | Variable Speed Drives for HVAC Pumps and Cooling Tower Fans | 0 | 0 | 0 | 2025 | CI-HVC-VSDHP-V08-210101 |  |  | 2.4758 | 3.2492 | 2.4758 | 8.7223 | 0.1388 |  | 31618.1696 | 36717.834 | 31618.1696 | 165447.0612 | -160934.3977 |  | 53042.7936 | 53042.7936 | 53042.7936 | 186871.6852 | 25937.2875 |  | 21424.624 | 16324.9597 | 21424.624 | 21424.624 | 186871.6852 |  | 25937.2875 | 0 | 0 | 0 | 0 | 23957.0376 | 0 | 3148.4685 | 0 | 0 | 170546.7256 | 0 | 0 | 21424.624 | 16324.9597 | 0 | 0 |  | 0 | 0 | 0 | 58.6789 | 58.6789 | 58.6789 | 58.6789 | 58.6789 | 58.6789 | 58.6789 | 58.6789 | 58.6789 | 58.6789 | 58.6789 | 58.6789 | 58.6789 | 58.6789 | 58.6789 | 0 | 0 | 0 | 0 | 0 | 0 | 0 | 0 | 0 | 0 | 0 | 0 | 0 | 0 | 0 | 0 | 0 |  | 0 | 0 | 0 | 58.6789 | 58.6789 | 58.6789 | 58.6789 | 58.6789 | 58.6789 | 58.6789 | 58.6789 | 58.6789 | 58.6789 | 58.6789 | 58.6789 | 58.6789 | 58.6789 | 58.6789 | 0 | 0 | 0 | 0 | 0 | 0 | 0 | 0 | 0 | 0 | 0 | 0 | 0 | 0 | 0 | 0 | 0 |  | 0 | 0 | 0 | 0 | 0 | 0 | 0 | 0 | 0 | 0 | 0 | 0 | 0 | 0 | 0 | 0 | 0 | 0 | 0 | 0 | 0 | 0 | 0 | 0 | 0 | 0 | 0 | 0 | 0 | 0 | 0 | 0 | 0 | 0 | 0 |  | 0 | 0 | 0 | 0 | 0 | 0 | 0 | 0 | 0 | 0 | 0 | 0 | 0 | 0 | 0 | 0 | 0 | 0 | 0 | 0 | 0 | 0 | 0 | 0 | 0 | 0 | 0 | 0 | 0 | 0 | 0 | 0 | 0 | 0 | 0 |  | 0 | 0 | 0 | 0 | 0 | 0 | 0 | 0 | 0 | 0 | 0 | 0 | 0 | 0 | 0 | 0 | 0 | 0 | 0 | 0 | 0 | 0 | 0 | 0 | 0 | 0 | 0 | 0 | 0 | 0 | 0 | 0 | 0 | 0 | 0 |  | 0 | 0 | 0 | 0 | 0 | 0 | 0 | 0 | 0 | 0 | 0 | 0 | 0 | 0 | 0 | 0 | 0 | 0 | 0 | 0 | 0 | 0 | 0 | 0 | 0 | 0 | 0 | 0 | 0 | 0 | 0 | 0 | 0 | 0 | 0 |  | 0 | 0 | 0 | 0 | 0 | 0 | 0 | 0 | 0 | 0 | 0 | 0 | 0 | 0 | 0 | 0 | 0 | 0 | 0 | 0 | 0 | 0 | 0 | 0 | 0 | 0 | 0 | 0 | 0 | 0 | 0 | 0 | 0 | 0 | 0 |  | 0 | 0 | 0 | 0 | 0 | 0 | 0 | 0 | 0 | 0 | 0 | 0 | 0 | 0 | 0 | 0 | 0 | 0 | 0 | 0 | 0 | 0 | 0 | 0 | 0 | 0 | 0 | 0 | 0 | 0 | 0 | 0 | 0 | 0 | 0 |  | 0 | 0 | 0 | 0 | 0 | 0 | 0 | 0 | 0 | 0 | 0 | 0 | 0 | 0 | 0 | 0 | 0 | 0 | 0 | 0 | 0 | 0 | 0 | 0 | 0 | 0 | 0 | 0 | 0 | 0 | 0 | 0 | 0 | 0 | 0 |  | 136 |  | 189.8 | 0 | 0 | 0 | 519.8344 | 0 | 0 | 0 | 0 | 0 | 0 | 0 | 0 | 0 | 0 | 0 | 0 | 0 | 15 | 0 |  | 25812.8 |  | 0 | 16324.9597 | 0 | 0 | 16324.9597 |  |  | 880.1835 | 0 | 0 | 0 | 0 |  | 70.6975 | 58.6789 | 0 | 58.6789 | 0 | 0 | 0 | 0 | 70.6975 | 0 | 1060.4621 | 0 | 0 |  | 70.6975 | 0 | 0 | 0 | 0 | 0 | 0 |  | 0 | 0 | 0 | 0 | 0 | 0 | 0 |  | 0.83 | 0.83 | 0.83 | 0 |  | 0 | 0 | 0 | 0 | 0 | 0 | 0 | 0 | 0 |  | 0 | 0 | 0 | 0 | 0 | 0 | 0 | 0 | 0 | 16324.9597 | 352.0734 |  | 0 | 0 | 0 | 0 | 0 | 0 | 0 | 0 | 0
2022_Residential_Market Rate Multifamily | Residential_Market Rate Multifamily_Whole Building_Electric_HVAC_Multifamily_Variable Speed Drives for HVAC Supply and Return Fans_0_0_0 | Residential_Market Rate Multifamily_Whole Building_Electric_HVAC_Multifamily_Variable Speed Drives for HVAC Supply and Return Fans_0_0_0_2022 |  | 416 |  | Residential | Market Rate Multifamily | Whole Building | Electric | HVAC | Multifamily | Variable Speed Drives for HVAC Supply and Return Fans | 0 | 0 | 0 | 2022 | CI-HVC-VSDF-V06-210101 |  |  | 8.488 | 12.9863 | 8.488 | 27.6037 | 0.15178 |  | 31619.5092 | 33082.2172 | 31619.5092 | 112339.7449 | -98870.2501 |  | 35842.2172 | 35842.2172 | 35842.2172 | 116562.4529 | 17692.2028 |  | 4222.708 | 2760 | 4222.708 | 4222.708 | 116562.4529 |  | 17692.2028 | 0 | 0 | 0 | 0 | 15492.0312 | 0 | 2657.9832 | 0 | 0 | 113802.4529 | 0 | 0 | 4222.708 | 2760 | 0 | 0 |  | 42.3499 | 42.3499 | 42.3499 | 42.3499 | 42.3499 | 42.3499 | 42.3499 | 42.3499 | 42.3499 | 42.3499 | 42.3499 | 42.3499 | 42.3499 | 42.3499 | 42.3499 | 0 | 0 | 0 | 0 | 0 | 0 | 0 | 0 | 0 | 0 | 0 | 0 | 0 | 0 | 0 | 0 | 0 | 0 | 0 | 0 |  | 42.3499 | 42.3499 | 42.3499 | 42.3499 | 42.3499 | 42.3499 | 42.3499 | 42.3499 | 42.3499 | 42.3499 | 42.3499 | 42.3499 | 42.3499 | 42.3499 | 42.3499 | 0 | 0 | 0 | 0 | 0 | 0 | 0 | 0 | 0 | 0 | 0 | 0 | 0 | 0 | 0 | 0 | 0 | 0 | 0 | 0 |  | 0 | 0 | 0 | 0 | 0 | 0 | 0 | 0 | 0 | 0 | 0 | 0 | 0 | 0 | 0 | 0 | 0 | 0 | 0 | 0 | 0 | 0 | 0 | 0 | 0 | 0 | 0 | 0 | 0 | 0 | 0 | 0 | 0 | 0 | 0 |  | 0 | 0 | 0 | 0 | 0 | 0 | 0 | 0 | 0 | 0 | 0 | 0 | 0 | 0 | 0 | 0 | 0 | 0 | 0 | 0 | 0 | 0 | 0 | 0 | 0 | 0 | 0 | 0 | 0 | 0 | 0 | 0 | 0 | 0 | 0 |  | 0 | 0 | 0 | 0 | 0 | 0 | 0 | 0 | 0 | 0 | 0 | 0 | 0 | 0 | 0 | 0 | 0 | 0 | 0 | 0 | 0 | 0 | 0 | 0 | 0 | 0 | 0 | 0 | 0 | 0 | 0 | 0 | 0 | 0 | 0 |  | 0 | 0 | 0 | 0 | 0 | 0 | 0 | 0 | 0 | 0 | 0 | 0 | 0 | 0 | 0 | 0 | 0 | 0 | 0 | 0 | 0 | 0 | 0 | 0 | 0 | 0 | 0 | 0 | 0 | 0 | 0 | 0 | 0 | 0 | 0 |  | 0 | 0 | 0 | 0 | 0 | 0 | 0 | 0 | 0 | 0 | 0 | 0 | 0 | 0 | 0 | 0 | 0 | 0 | 0 | 0 | 0 | 0 | 0 | 0 | 0 | 0 | 0 | 0 | 0 | 0 | 0 | 0 | 0 | 0 | 0 |  | 0 | 0 | 0 | 0 | 0 | 0 | 0 | 0 | 0 | 0 | 0 | 0 | 0 | 0 | 0 | 0 | 0 | 0 | 0 | 0 | 0 | 0 | 0 | 0 | 0 | 0 | 0 | 0 | 0 | 0 | 0 | 0 | 0 | 0 | 0 |  | 0 | 0 | 0 | 0 | 0 | 0 | 0 | 0 | 0 | 0 | 0 | 0 | 0 | 0 | 0 | 0 | 0 | 0 | 0 | 0 | 0 | 0 | 0 | 0 | 0 | 0 | 0 | 0 | 0 | 0 | 0 | 0 | 0 | 0 | 0 |  | 23 |  | 221.2 | 0 | 0 | 0 | 2218.434 | 0 | 0 | 0 | 0 | 0 | 0 | 0 | 0 | 0 | 0 | 0 | 0 | 0 | 15 | 0 |  | 5087.6 |  | 0 | 2760 | 0 | 0 | 2760 |  |  | 635.2486 | 0 | 0 | 0 | 0 |  | 51.024 | 42.3499 | 0 | 42.3499 | 0 | 0 | 0 | 0 | 51.024 | 0 | 765.3597 | 0 | 0 |  | 51.024 | 0 | 0 | 0 | 0 | 0 | 0 |  | 0 | 0 | 0 | 0 | 0 | 0 | 0 |  | 0.83 | 0.83 | 0.83 | 0 |  | 0 | 0 | 0 | 0 | 0 | 0 | 0 | 0 | 0 |  | 0 | 0 | 0 | 0 | 0 | 0 | 0 | 0 | 0 | 2760 | 381.1492 |  | 0 | 0 | 0 | 0 | 0 | 0 | 0 | 0 | 0
2023_Residential_Market Rate Multifamily | Residential_Market Rate Multifamily_Whole Building_Electric_HVAC_Multifamily_Variable Speed Drives for HVAC Supply and Return Fans_0_0_0 | Residential_Market Rate Multifamily_Whole Building_Electric_HVAC_Multifamily_Variable Speed Drives for HVAC Supply and Return Fans_0_0_0_2023 |  | 416 |  | Residential | Market Rate Multifamily | Whole Building | Electric | HVAC | Multifamily | Variable Speed Drives for HVAC Supply and Return Fans | 0 | 0 | 0 | 2023 | CI-HVC-VSDF-V06-210101 |  |  | 8.6771 | 13.2757 | 8.6771 | 28.4042 | 0.15026 |  | 32418.3609 | 33881.0689 | 32418.3609 | 115720.0503 | -101919.6424 |  | 36641.0689 | 36641.0689 | 36641.0689 | 119942.7583 | 18023.1159 |  | 4222.708 | 2760 | 4222.708 | 4222.708 | 119942.7583 |  | 18023.1159 | 0 | 0 | 0 | 0 | 16091.4682 | 0 | 2526.4848 | 0 | 0 | 117182.7583 | 0 | 0 | 4222.708 | 2760 | 0 | 0 |  | 0 | 42.3499 | 42.3499 | 42.3499 | 42.3499 | 42.3499 | 42.3499 | 42.3499 | 42.3499 | 42.3499 | 42.3499 | 42.3499 | 42.3499 | 42.3499 | 42.3499 | 42.3499 | 0 | 0 | 0 | 0 | 0 | 0 | 0 | 0 | 0 | 0 | 0 | 0 | 0 | 0 | 0 | 0 | 0 | 0 | 0 |  | 0 | 42.3499 | 42.3499 | 42.3499 | 42.3499 | 42.3499 | 42.3499 | 42.3499 | 42.3499 | 42.3499 | 42.3499 | 42.3499 | 42.3499 | 42.3499 | 42.3499 | 42.3499 | 0 | 0 | 0 | 0 | 0 | 0 | 0 | 0 | 0 | 0 | 0 | 0 | 0 | 0 | 0 | 0 | 0 | 0 | 0 |  | 0 | 0 | 0 | 0 | 0 | 0 | 0 | 0 | 0 | 0 | 0 | 0 | 0 | 0 | 0 | 0 | 0 | 0 | 0 | 0 | 0 | 0 | 0 | 0 | 0 | 0 | 0 | 0 | 0 | 0 | 0 | 0 | 0 | 0 | 0 |  | 0 | 0 | 0 | 0 | 0 | 0 | 0 | 0 | 0 | 0 | 0 | 0 | 0 | 0 | 0 | 0 | 0 | 0 | 0 | 0 | 0 | 0 | 0 | 0 | 0 | 0 | 0 | 0 | 0 | 0 | 0 | 0 | 0 | 0 | 0 |  | 0 | 0 | 0 | 0 | 0 | 0 | 0 | 0 | 0 | 0 | 0 | 0 | 0 | 0 | 0 | 0 | 0 | 0 | 0 | 0 | 0 | 0 | 0 | 0 | 0 | 0 | 0 | 0 | 0 | 0 | 0 | 0 | 0 | 0 | 0 |  | 0 | 0 | 0 | 0 | 0 | 0 | 0 | 0 | 0 | 0 | 0 | 0 | 0 | 0 | 0 | 0 | 0 | 0 | 0 | 0 | 0 | 0 | 0 | 0 | 0 | 0 | 0 | 0 | 0 | 0 | 0 | 0 | 0 | 0 | 0 |  | 0 | 0 | 0 | 0 | 0 | 0 | 0 | 0 | 0 | 0 | 0 | 0 | 0 | 0 | 0 | 0 | 0 | 0 | 0 | 0 | 0 | 0 | 0 | 0 | 0 | 0 | 0 | 0 | 0 | 0 | 0 | 0 | 0 | 0 | 0 |  | 0 | 0 | 0 | 0 | 0 | 0 | 0 | 0 | 0 | 0 | 0 | 0 | 0 | 0 | 0 | 0 | 0 | 0 | 0 | 0 | 0 | 0 | 0 | 0 | 0 | 0 | 0 | 0 | 0 | 0 | 0 | 0 | 0 | 0 | 0 |  | 0 | 0 | 0 | 0 | 0 | 0 | 0 | 0 | 0 | 0 | 0 | 0 | 0 | 0 | 0 | 0 | 0 | 0 | 0 | 0 | 0 | 0 | 0 | 0 | 0 | 0 | 0 | 0 | 0 | 0 | 0 | 0 | 0 | 0 | 0 |  | 23 |  | 221.2 | 0 | 0 | 0 | 2218.434 | 0 | 0 | 0 | 0 | 0 | 0 | 0 | 0 | 0 | 0 | 0 | 0 | 0 | 15 | 0 |  | 5087.6 |  | 0 | 2760 | 0 | 0 | 2760 |  |  | 635.2486 | 0 | 0 | 0 | 0 |  | 51.024 | 42.3499 | 0 | 42.3499 | 0 | 0 | 0 | 0 | 51.024 | 0 | 765.3597 | 0 | 0 |  | 51.024 | 0 | 0 | 0 | 0 | 0 | 0 |  | 0 | 0 | 0 | 0 | 0 | 0 | 0 |  | 0.83 | 0.83 | 0.83 | 0 |  | 0 | 0 | 0 | 0 | 0 | 0 | 0 | 0 | 0 |  | 0 | 0 | 0 | 0 | 0 | 0 | 0 | 0 | 0 | 2760 | 338.7992 |  | 0 | 0 | 0 | 0 | 0 | 0 | 0 | 0 | 0
2024_Residential_Market Rate Multifamily | Residential_Market Rate Multifamily_Whole Building_Electric_HVAC_Multifamily_Variable Speed Drives for HVAC Supply and Return Fans_0_0_0 | Residential_Market Rate Multifamily_Whole Building_Electric_HVAC_Multifamily_Variable Speed Drives for HVAC Supply and Return Fans_0_0_0_2024 |  | 416 |  | Residential | Market Rate Multifamily | Whole Building | Electric | HVAC | Multifamily | Variable Speed Drives for HVAC Supply and Return Fans | 0 | 0 | 0 | 2024 | CI-HVC-VSDF-V06-210101 |  |  | 8.8707 | 13.5719 | 8.8707 | 29.1373 | 0.1493 |  | 33235.7419 | 34698.4499 | 33235.7419 | 118815.7317 | -104668.3765 |  | 37458.4499 | 37458.4499 | 37458.4499 | 123038.4397 | 18370.0632 |  | 4222.708 | 2760 | 4222.708 | 4222.708 | 123038.4397 |  | 18370.0632 | 0 | 0 | 0 | 0 | 16690.9052 | 0 | 2397.4815 | 0 | 0 | 120278.4397 | 0 | 0 | 4222.708 | 2760 | 0 | 0 |  | 0 | 0 | 42.3499 | 42.3499 | 42.3499 | 42.3499 | 42.3499 | 42.3499 | 42.3499 | 42.3499 | 42.3499 | 42.3499 | 42.3499 | 42.3499 | 42.3499 | 42.3499 | 42.3499 | 0 | 0 | 0 | 0 | 0 | 0 | 0 | 0 | 0 | 0 | 0 | 0 | 0 | 0 | 0 | 0 | 0 | 0 |  | 0 | 0 | 42.3499 | 42.3499 | 42.3499 | 42.3499 | 42.3499 | 42.3499 | 42.3499 | 42.3499 | 42.3499 | 42.3499 | 42.3499 | 42.3499 | 42.3499 | 42.3499 | 42.3499 | 0 | 0 | 0 | 0 | 0 | 0 | 0 | 0 | 0 | 0 | 0 | 0 | 0 | 0 | 0 | 0 | 0 | 0 |  | 0 | 0 | 0 | 0 | 0 | 0 | 0 | 0 | 0 | 0 | 0 | 0 | 0 | 0 | 0 | 0 | 0 | 0 | 0 | 0 | 0 | 0 | 0 | 0 | 0 | 0 | 0 | 0 | 0 | 0 | 0 | 0 | 0 | 0 | 0 |  | 0 | 0 | 0 | 0 | 0 | 0 | 0 | 0 | 0 | 0 | 0 | 0 | 0 | 0 | 0 | 0 | 0 | 0 | 0 | 0 | 0 | 0 | 0 | 0 | 0 | 0 | 0 | 0 | 0 | 0 | 0 | 0 | 0 | 0 | 0 |  | 0 | 0 | 0 | 0 | 0 | 0 | 0 | 0 | 0 | 0 | 0 | 0 | 0 | 0 | 0 | 0 | 0 | 0 | 0 | 0 | 0 | 0 | 0 | 0 | 0 | 0 | 0 | 0 | 0 | 0 | 0 | 0 | 0 | 0 | 0 |  | 0 | 0 | 0 | 0 | 0 | 0 | 0 | 0 | 0 | 0 | 0 | 0 | 0 | 0 | 0 | 0 | 0 | 0 | 0 | 0 | 0 | 0 | 0 | 0 | 0 | 0 | 0 | 0 | 0 | 0 | 0 | 0 | 0 | 0 | 0 |  | 0 | 0 | 0 | 0 | 0 | 0 | 0 | 0 | 0 | 0 | 0 | 0 | 0 | 0 | 0 | 0 | 0 | 0 | 0 | 0 | 0 | 0 | 0 | 0 | 0 | 0 | 0 | 0 | 0 | 0 | 0 | 0 | 0 | 0 | 0 |  | 0 | 0 | 0 | 0 | 0 | 0 | 0 | 0 | 0 | 0 | 0 | 0 | 0 | 0 | 0 | 0 | 0 | 0 | 0 | 0 | 0 | 0 | 0 | 0 | 0 | 0 | 0 | 0 | 0 | 0 | 0 | 0 | 0 | 0 | 0 |  | 0 | 0 | 0 | 0 | 0 | 0 | 0 | 0 | 0 | 0 | 0 | 0 | 0 | 0 | 0 | 0 | 0 | 0 | 0 | 0 | 0 | 0 | 0 | 0 | 0 | 0 | 0 | 0 | 0 | 0 | 0 | 0 | 0 | 0 | 0 |  | 23 |  | 221.2 | 0 | 0 | 0 | 2218.434 | 0 | 0 | 0 | 0 | 0 | 0 | 0 | 0 | 0 | 0 | 0 | 0 | 0 | 15 | 0 |  | 5087.6 |  | 0 | 2760 | 0 | 0 | 2760 |  |  | 635.2486 | 0 | 0 | 0 | 0 |  | 51.024 | 42.3499 | 0 | 42.3499 | 0 | 0 | 0 | 0 | 51.024 | 0 | 765.3597 | 0 | 0 |  | 51.024 | 0 | 0 | 0 | 0 | 0 | 0 |  | 0 | 0 | 0 | 0 | 0 | 0 | 0 |  | 0.83 | 0.83 | 0.83 | 0 |  | 0 | 0 | 0 | 0 | 0 | 0 | 0 | 0 | 0 |  | 0 | 0 | 0 | 0 | 0 | 0 | 0 | 0 | 0 | 2760 | 296.4493 |  | 0 | 0 | 0 | 0 | 0 | 0 | 0 | 0 | 0
2025_Residential_Market Rate Multifamily | Residential_Market Rate Multifamily_Whole Building_Electric_HVAC_Multifamily_Variable Speed Drives for HVAC Supply and Return Fans_0_0_0 | Residential_Market Rate Multifamily_Whole Building_Electric_HVAC_Multifamily_Variable Speed Drives for HVAC Supply and Return Fans_0_0_0_2025 |  | 416 |  | Residential | Market Rate Multifamily | Whole Building | Electric | HVAC | Multifamily | Variable Speed Drives for HVAC Supply and Return Fans | 0 | 0 | 0 | 2025 | CI-HVC-VSDF-V06-210101 |  |  | 9.0658 | 13.8704 | 9.0658 | 29.8026 | 0.14875 |  | 34059.4897 | 35522.1977 | 34059.4897 | 121624.7656 | -107127.9398 |  | 38282.1977 | 38282.1977 | 38282.1977 | 125847.4736 | 18719.5338 |  | 4222.708 | 2760 | 4222.708 | 4222.708 | 125847.4736 |  | 18719.5338 | 0 | 0 | 0 | 0 | 17290.3421 | 0 | 2272.3218 | 0 | 0 | 123087.4736 | 0 | 0 | 4222.708 | 2760 | 0 | 0 |  | 0 | 0 | 0 | 42.3499 | 42.3499 | 42.3499 | 42.3499 | 42.3499 | 42.3499 | 42.3499 | 42.3499 | 42.3499 | 42.3499 | 42.3499 | 42.3499 | 42.3499 | 42.3499 | 42.3499 | 0 | 0 | 0 | 0 | 0 | 0 | 0 | 0 | 0 | 0 | 0 | 0 | 0 | 0 | 0 | 0 | 0 |  | 0 | 0 | 0 | 42.3499 | 42.3499 | 42.3499 | 42.3499 | 42.3499 | 42.3499 | 42.3499 | 42.3499 | 42.3499 | 42.3499 | 42.3499 | 42.3499 | 42.3499 | 42.3499 | 42.3499 | 0 | 0 | 0 | 0 | 0 | 0 | 0 | 0 | 0 | 0 | 0 | 0 | 0 | 0 | 0 | 0 | 0 |  | 0 | 0 | 0 | 0 | 0 | 0 | 0 | 0 | 0 | 0 | 0 | 0 | 0 | 0 | 0 | 0 | 0 | 0 | 0 | 0 | 0 | 0 | 0 | 0 | 0 | 0 | 0 | 0 | 0 | 0 | 0 | 0 | 0 | 0 | 0 |  | 0 | 0 | 0 | 0 | 0 | 0 | 0 | 0 | 0 | 0 | 0 | 0 | 0 | 0 | 0 | 0 | 0 | 0 | 0 | 0 | 0 | 0 | 0 | 0 | 0 | 0 | 0 | 0 | 0 | 0 | 0 | 0 | 0 | 0 | 0 |  | 0 | 0 | 0 | 0 | 0 | 0 | 0 | 0 | 0 | 0 | 0 | 0 | 0 | 0 | 0 | 0 | 0 | 0 | 0 | 0 | 0 | 0 | 0 | 0 | 0 | 0 | 0 | 0 | 0 | 0 | 0 | 0 | 0 | 0 | 0 |  | 0 | 0 | 0 | 0 | 0 | 0 | 0 | 0 | 0 | 0 | 0 | 0 | 0 | 0 | 0 | 0 | 0 | 0 | 0 | 0 | 0 | 0 | 0 | 0 | 0 | 0 | 0 | 0 | 0 | 0 | 0 | 0 | 0 | 0 | 0 |  | 0 | 0 | 0 | 0 | 0 | 0 | 0 | 0 | 0 | 0 | 0 | 0 | 0 | 0 | 0 | 0 | 0 | 0 | 0 | 0 | 0 | 0 | 0 | 0 | 0 | 0 | 0 | 0 | 0 | 0 | 0 | 0 | 0 | 0 | 0 |  | 0 | 0 | 0 | 0 | 0 | 0 | 0 | 0 | 0 | 0 | 0 | 0 | 0 | 0 | 0 | 0 | 0 | 0 | 0 | 0 | 0 | 0 | 0 | 0 | 0 | 0 | 0 | 0 | 0 | 0 | 0 | 0 | 0 | 0 | 0 |  | 0 | 0 | 0 | 0 | 0 | 0 | 0 | 0 | 0 | 0 | 0 | 0 | 0 | 0 | 0 | 0 | 0 | 0 | 0 | 0 | 0 | 0 | 0 | 0 | 0 | 0 | 0 | 0 | 0 | 0 | 0 | 0 | 0 | 0 | 0 |  | 23 |  | 221.2 | 0 | 0 | 0 | 2218.434 | 0 | 0 | 0 | 0 | 0 | 0 | 0 | 0 | 0 | 0 | 0 | 0 | 0 | 15 | 0 |  | 5087.6 |  | 0 | 2760 | 0 | 0 | 2760 |  |  | 635.2486 | 0 | 0 | 0 | 0 |  | 51.024 | 42.3499 | 0 | 42.3499 | 0 | 0 | 0 | 0 | 51.024 | 0 | 765.3597 | 0 | 0 |  | 51.024 | 0 | 0 | 0 | 0 | 0 | 0 |  | 0 | 0 | 0 | 0 | 0 | 0 | 0 |  | 0.83 | 0.83 | 0.83 | 0 |  | 0 | 0 | 0 | 0 | 0 | 0 | 0 | 0 | 0 |  | 0 | 0 | 0 | 0 | 0 | 0 | 0 | 0 | 0 | 2760 | 254.0994 |  | 0 | 0 | 0 | 0 | 0 | 0 | 0 | 0 | 0
2022_Residential_Market Rate Multifamily | Residential_Market Rate Multifamily_Whole Building_Electric_Lighting_Multifamily_Commercial LED Exit Sign_Dual-Sided_Unknown_4W | Residential_Market Rate Multifamily_Whole Building_Electric_Lighting_Multifamily_Commercial LED Exit Sign_Dual-Sided_Unknown_4W_2022 |  | 417 |  | Residential | Market Rate Multifamily | Whole Building | Electric | Lighting | Multifamily | Commercial LED Exit Sign | Dual-Sided | Unknown | 4W | 2022 | CI-LTG-LEDE-V03-190101 |  |  | 0.28222 | 0.38064 | 0.28222 | 1.3965 | 0.12821 |  | -154.8969 | -99.0969 | -154.8969 | 85.5696 | -262.732 |  | 60.9031 | 60.9031 | 60.9031 | 301.3696 | 38.6376 |  | 215.8 | 160 | 215.8 | 215.8 | 301.3696 |  | 26.8406 | 13.895 | 2.656 | -4.754 | 0 | 21.1554 | -3.664 | 5.4673 | -0.33975 | -0.35353 | 157.9083 | -16.5387 | 0 | 215.8 | 160 | 0 | 0 |  | 0.18859 | 0.18859 | 0.18859 | 0.18859 | 0.18859 | 0 | 0 | 0 | 0 | 0 | 0 | 0 | 0 | 0 | 0 | 0 | 0 | 0 | 0 | 0 | 0 | 0 | 0 | 0 | 0 | 0 | 0 | 0 | 0 | 0 | 0 | 0 | 0 | 0 | 0 |  | 0.18859 | 0.18859 | 0.18859 | 0.18859 | 0.18859 | 0 | 0 | 0 | 0 | 0 | 0 | 0 | 0 | 0 | 0 | 0 | 0 | 0 | 0 | 0 | 0 | 0 | 0 | 0 | 0 | 0 | 0 | 0 | 0 | 0 | 0 | 0 | 0 | 0 | 0 |  | 0 | 0 | 0 | 0 | 0 | 0 | 0 | 0 | 0 | 0 | 0 | 0 | 0 | 0 | 0 | 0 | 0 | 0 | 0 | 0 | 0 | 0 | 0 | 0 | 0 | 0 | 0 | 0 | 0 | 0 | 0 | 0 | 0 | 0 | 0 |  | 0 | 0 | 0 | 0 | 0 | 0 | 0 | 0 | 0 | 0 | 0 | 0 | 0 | 0 | 0 | 0 | 0 | 0 | 0 | 0 | 0 | 0 | 0 | 0 | 0 | 0 | 0 | 0 | 0 | 0 | 0 | 0 | 0 | 0 | 0 |  | -2.6193 | -2.6193 | -2.6193 | -2.6193 | -2.6193 | 0 | 0 | 0 | 0 | 0 | 0 | 0 | 0 | 0 | 0 | 0 | 0 | 0 | 0 | 0 | 0 | 0 | 0 | 0 | 0 | 0 | 0 | 0 | 0 | 0 | 0 | 0 | 0 | 0 | 0 |  | 0 | 0 | 0 | 0 | 0 | 0 | 0 | 0 | 0 | 0 | 0 | 0 | 0 | 0 | 0 | 0 | 0 | 0 | 0 | 0 | 0 | 0 | 0 | 0 | 0 | 0 | 0 | 0 | 0 | 0 | 0 | 0 | 0 | 0 | 0 |  | 0 | 0 | 0 | 0 | 0 | 0 | 0 | 0 | 0 | 0 | 0 | 0 | 0 | 0 | 0 | 0 | 0 | 0 | 0 | 0 | 0 | 0 | 0 | 0 | 0 | 0 | 0 | 0 | 0 | 0 | 0 | 0 | 0 | 0 | 0 |  | 0.025896 | 0.025896 | 0.025896 | 0.025896 | 0.025896 | 0 | 0 | 0 | 0 | 0 | 0 | 0 | 0 | 0 | 0 | 0 | 0 | 0 | 0 | 0 | 0 | 0 | 0 | 0 | 0 | 0 | 0 | 0 | 0 | 0 | 0 | 0 | 0 | 0 | 0 |  | 0 | 0 | 0 | 0 | 0 | 0 | 0 | 0 | 0 | 0 | 0 | 0 | 0 | 0 | 0 | 0 | 0 | 0 | 0 | 0 | 0 | 0 | 0 | 0 | 0 | 0 | 0 | 0 | 0 | 0 | 0 | 0 | 0 | 0 | 0 |  | 8 |  | 32.5 | 0 | 0 | 12.45 | 28.4018 | 0 | 0 | 0.0039 | 0 | -0.39447 | 0 | 0 | 0 | 0 | 0 | 0 | 0 | 0 | 5 | 0 |  | 260 |  | 0 | 160 | 0 | 0 | 160 |  |  | 0.94294 | 0.12948 | 0 | 0 | 0 |  | 0.22721 | 0.18859 | 0 | 0.18859 | 0.025896 | 0 | 0 | 0 | 0.22721 | 0 | 1.1361 | 0 | 0 |  | 0.22721 | 0 | 0 | 0.0312 | 0 | -3.1558 | 0 |  | 0 | 0 | 0 | 0 | 0 | 0 | 0 |  | 0.83 | 0.83 | 0.83 | 0 |  | 0 | 0 | 0 | 0 | 0 | 0.18859 | 0 | 0 | 0 |  | 0 | 0 | 0 | 0 | 0 | 53.486 | 0 | 0 | 0 | 213.486 | 0.94294 |  | 0 | 0 | 0 | 0 | 0 | 0 | 0 | 0 | 0
2023_Residential_Market Rate Multifamily | Residential_Market Rate Multifamily_Whole Building_Electric_Lighting_Multifamily_Commercial LED Exit Sign_Dual-Sided_Unknown_4W | Residential_Market Rate Multifamily_Whole Building_Electric_Lighting_Multifamily_Commercial LED Exit Sign_Dual-Sided_Unknown_4W_2023 |  | 417 |  | Residential | Market Rate Multifamily | Whole Building | Electric | Lighting | Multifamily | Commercial LED Exit Sign | Dual-Sided | Unknown | 4W | 2023 | CI-LTG-LEDE-V03-190101 |  |  | 0.29266 | 0.39472 | 0.29266 | 1.4273 | 0.13094 |  | -152.6448 | -96.8448 | -152.6448 | 92.2128 | -267.6825 |  | 63.1552 | 63.1552 | 63.1552 | 308.0128 | 40.3303 |  | 215.8 | 160 | 215.8 | 215.8 | 308.0128 |  | 27.4112 | 15.1917 | 2.7125 | -4.985 | 0 | 22.1516 | -3.8365 | 5.1986 | -0.33504 | -0.35379 | 165.4093 | -17.3965 | 0 | 215.8 | 160 | 0 | 0 |  | 0 | 0.18859 | 0.18859 | 0.18859 | 0.18859 | 0.18859 | 0 | 0 | 0 | 0 | 0 | 0 | 0 | 0 | 0 | 0 | 0 | 0 | 0 | 0 | 0 | 0 | 0 | 0 | 0 | 0 | 0 | 0 | 0 | 0 | 0 | 0 | 0 | 0 | 0 |  | 0 | 0.18859 | 0.18859 | 0.18859 | 0.18859 | 0.18859 | 0 | 0 | 0 | 0 | 0 | 0 | 0 | 0 | 0 | 0 | 0 | 0 | 0 | 0 | 0 | 0 | 0 | 0 | 0 | 0 | 0 | 0 | 0 | 0 | 0 | 0 | 0 | 0 | 0 |  | 0 | 0 | 0 | 0 | 0 | 0 | 0 | 0 | 0 | 0 | 0 | 0 | 0 | 0 | 0 | 0 | 0 | 0 | 0 | 0 | 0 | 0 | 0 | 0 | 0 | 0 | 0 | 0 | 0 | 0 | 0 | 0 | 0 | 0 | 0 |  | 0 | 0 | 0 | 0 | 0 | 0 | 0 | 0 | 0 | 0 | 0 | 0 | 0 | 0 | 0 | 0 | 0 | 0 | 0 | 0 | 0 | 0 | 0 | 0 | 0 | 0 | 0 | 0 | 0 | 0 | 0 | 0 | 0 | 0 | 0 |  | 0 | -2.6193 | -2.6193 | -2.6193 | -2.6193 | -2.6193 | 0 | 0 | 0 | 0 | 0 | 0 | 0 | 0 | 0 | 0 | 0 | 0 | 0 | 0 | 0 | 0 | 0 | 0 | 0 | 0 | 0 | 0 | 0 | 0 | 0 | 0 | 0 | 0 | 0 |  | 0 | 0 | 0 | 0 | 0 | 0 | 0 | 0 | 0 | 0 | 0 | 0 | 0 | 0 | 0 | 0 | 0 | 0 | 0 | 0 | 0 | 0 | 0 | 0 | 0 | 0 | 0 | 0 | 0 | 0 | 0 | 0 | 0 | 0 | 0 |  | 0 | 0 | 0 | 0 | 0 | 0 | 0 | 0 | 0 | 0 | 0 | 0 | 0 | 0 | 0 | 0 | 0 | 0 | 0 | 0 | 0 | 0 | 0 | 0 | 0 | 0 | 0 | 0 | 0 | 0 | 0 | 0 | 0 | 0 | 0 |  | 0 | 0.025896 | 0.025896 | 0.025896 | 0.025896 | 0.025896 | 0 | 0 | 0 | 0 | 0 | 0 | 0 | 0 | 0 | 0 | 0 | 0 | 0 | 0 | 0 | 0 | 0 | 0 | 0 | 0 | 0 | 0 | 0 | 0 | 0 | 0 | 0 | 0 | 0 |  | 0 | 0 | 0 | 0 | 0 | 0 | 0 | 0 | 0 | 0 | 0 | 0 | 0 | 0 | 0 | 0 | 0 | 0 | 0 | 0 | 0 | 0 | 0 | 0 | 0 | 0 | 0 | 0 | 0 | 0 | 0 | 0 | 0 | 0 | 0 |  | 8 |  | 32.5 | 0 | 0 | 12.45 | 28.4018 | 0 | 0 | 0.0039 | 0 | -0.39447 | 0 | 0 | 0 | 0 | 0 | 0 | 0 | 0 | 5 | 0 |  | 260 |  | 0 | 160 | 0 | 0 | 160 |  |  | 0.94294 | 0.12948 | 0 | 0 | 0 |  | 0.22721 | 0.18859 | 0 | 0.18859 | 0.025896 | 0 | 0 | 0 | 0.22721 | 0 | 1.1361 | 0 | 0 |  | 0.22721 | 0 | 0 | 0.0312 | 0 | -3.1558 | 0 |  | 0 | 0 | 0 | 0 | 0 | 0 | 0 |  | 0.83 | 0.83 | 0.83 | 0 |  | 0 | 0 | 0 | 0 | 0 | 0 | 0.18859 | 0 | 0 |  | 0 | 0 | 0 | 0 | 0 | 0 | 54.5076 | 0 | 0 | 214.5076 | 0.94294 |  | 0 | 0 | 0 | 0 | 0 | 0 | 0 | 0 | 0
2024_Residential_Market Rate Multifamily | Residential_Market Rate Multifamily_Whole Building_Electric_Lighting_Multifamily_Commercial LED Exit Sign_Dual-Sided_Unknown_4W | Residential_Market Rate Multifamily_Whole Building_Electric_Lighting_Multifamily_Commercial LED Exit Sign_Dual-Sided_Unknown_4W_2024 |  | 417 |  | Residential | Market Rate Multifamily | Whole Building | Electric | Lighting | Multifamily | Commercial LED Exit Sign | Dual-Sided | Unknown | 4W | 2024 | CI-LTG-LEDE-V03-190101 |  |  | 0.29874 | 0.40292 | 0.29874 | 1.4579 | 0.13055 |  | -151.3322 | -95.5322 | -151.3322 | 98.8108 | -273.5384 |  | 64.4678 | 64.4678 | 64.4678 | 314.6108 | 41.0724 |  | 215.8 | 160 | 215.8 | 215.8 | 314.6108 |  | 28.0136 | 15.5255 | 2.7721 | -5.2388 | 0 | 23.1478 | -4.009 | 4.9449 | -0.33552 | -0.35284 | 172.8896 | -18.2788 | 0 | 215.8 | 160 | 0 | 0 |  | 0 | 0 | 0.18859 | 0.18859 | 0.18859 | 0.18859 | 0.18859 | 0 | 0 | 0 | 0 | 0 | 0 | 0 | 0 | 0 | 0 | 0 | 0 | 0 | 0 | 0 | 0 | 0 | 0 | 0 | 0 | 0 | 0 | 0 | 0 | 0 | 0 | 0 | 0 |  | 0 | 0 | 0.18859 | 0.18859 | 0.18859 | 0.18859 | 0.18859 | 0 | 0 | 0 | 0 | 0 | 0 | 0 | 0 | 0 | 0 | 0 | 0 | 0 | 0 | 0 | 0 | 0 | 0 | 0 | 0 | 0 | 0 | 0 | 0 | 0 | 0 | 0 | 0 |  | 0 | 0 | 0 | 0 | 0 | 0 | 0 | 0 | 0 | 0 | 0 | 0 | 0 | 0 | 0 | 0 | 0 | 0 | 0 | 0 | 0 | 0 | 0 | 0 | 0 | 0 | 0 | 0 | 0 | 0 | 0 | 0 | 0 | 0 | 0 |  | 0 | 0 | 0 | 0 | 0 | 0 | 0 | 0 | 0 | 0 | 0 | 0 | 0 | 0 | 0 | 0 | 0 | 0 | 0 | 0 | 0 | 0 | 0 | 0 | 0 | 0 | 0 | 0 | 0 | 0 | 0 | 0 | 0 | 0 | 0 |  | 0 | 0 | -2.6193 | -2.6193 | -2.6193 | -2.6193 | -2.6193 | 0 | 0 | 0 | 0 | 0 | 0 | 0 | 0 | 0 | 0 | 0 | 0 | 0 | 0 | 0 | 0 | 0 | 0 | 0 | 0 | 0 | 0 | 0 | 0 | 0 | 0 | 0 | 0 |  | 0 | 0 | 0 | 0 | 0 | 0 | 0 | 0 | 0 | 0 | 0 | 0 | 0 | 0 | 0 | 0 | 0 | 0 | 0 | 0 | 0 | 0 | 0 | 0 | 0 | 0 | 0 | 0 | 0 | 0 | 0 | 0 | 0 | 0 | 0 |  | 0 | 0 | 0 | 0 | 0 | 0 | 0 | 0 | 0 | 0 | 0 | 0 | 0 | 0 | 0 | 0 | 0 | 0 | 0 | 0 | 0 | 0 | 0 | 0 | 0 | 0 | 0 | 0 | 0 | 0 | 0 | 0 | 0 | 0 | 0 |  | 0 | 0 | 0.025896 | 0.025896 | 0.025896 | 0.025896 | 0.025896 | 0 | 0 | 0 | 0 | 0 | 0 | 0 | 0 | 0 | 0 | 0 | 0 | 0 | 0 | 0 | 0 | 0 | 0 | 0 | 0 | 0 | 0 | 0 | 0 | 0 | 0 | 0 | 0 |  | 0 | 0 | 0 | 0 | 0 | 0 | 0 | 0 | 0 | 0 | 0 | 0 | 0 | 0 | 0 | 0 | 0 | 0 | 0 | 0 | 0 | 0 | 0 | 0 | 0 | 0 | 0 | 0 | 0 | 0 | 0 | 0 | 0 | 0 | 0 |  | 8 |  | 32.5 | 0 | 0 | 12.45 | 28.4018 | 0 | 0 | 0.0039 | 0 | -0.39447 | 0 | 0 | 0 | 0 | 0 | 0 | 0 | 0 | 5 | 0 |  | 260 |  | 0 | 160 | 0 | 0 | 160 |  |  | 0.94294 | 0.12948 | 0 | 0 | 0 |  | 0.22721 | 0.18859 | 0 | 0.18859 | 0.025896 | 0 | 0 | 0 | 0.22721 | 0 | 1.1361 | 0 | 0 |  | 0.22721 | 0 | 0 | 0.0312 | 0 | -3.1558 | 0 |  | 0 | 0 | 0 | 0 | 0 | 0 | 0 |  | 0.83 | 0.83 | 0.83 | 0 |  | 0 | 0 | 0 | 0 | 0 | 0 | 0 | 0.18859 | 0 |  | 0 | 0 | 0 | 0 | 0 | 0 | 0 | 55.5487 | 0 | 215.5487 | 0.94294 |  | 0 | 0 | 0 | 0 | 0 | 0 | 0 | 0 | 0
2025_Residential_Market Rate Multifamily | Residential_Market Rate Multifamily_Whole Building_Electric_Lighting_Multifamily_Commercial LED Exit Sign_Dual-Sided_Unknown_4W | Residential_Market Rate Multifamily_Whole Building_Electric_Lighting_Multifamily_Commercial LED Exit Sign_Dual-Sided_Unknown_4W_2025 |  | 417 |  | Residential | Market Rate Multifamily | Whole Building | Electric | Lighting | Multifamily | Commercial LED Exit Sign | Dual-Sided | Unknown | 4W | 2025 | CI-LTG-LEDE-V03-190101 |  |  | 0.30496 | 0.41132 | 0.30496 | 1.4879 | 0.13027 |  | -149.9895 | -94.1895 | -149.9895 | 105.2798 | -279.2527 |  | 65.8105 | 65.8105 | 65.8105 | 321.0798 | 41.8271 |  | 215.8 | 160 | 215.8 | 215.8 | 321.0798 |  | 28.6174 | 15.8602 | 2.8319 | -5.4824 | 0 | 24.1441 | -4.1816 | 4.7088 | -0.33601 | -0.35186 | 180.2959 | -19.2161 | 0 | 215.8 | 160 | 0 | 0 |  | 0 | 0 | 0 | 0.18859 | 0.18859 | 0.18859 | 0.18859 | 0.18859 | 0 | 0 | 0 | 0 | 0 | 0 | 0 | 0 | 0 | 0 | 0 | 0 | 0 | 0 | 0 | 0 | 0 | 0 | 0 | 0 | 0 | 0 | 0 | 0 | 0 | 0 | 0 |  | 0 | 0 | 0 | 0.18859 | 0.18859 | 0.18859 | 0.18859 | 0.18859 | 0 | 0 | 0 | 0 | 0 | 0 | 0 | 0 | 0 | 0 | 0 | 0 | 0 | 0 | 0 | 0 | 0 | 0 | 0 | 0 | 0 | 0 | 0 | 0 | 0 | 0 | 0 |  | 0 | 0 | 0 | 0 | 0 | 0 | 0 | 0 | 0 | 0 | 0 | 0 | 0 | 0 | 0 | 0 | 0 | 0 | 0 | 0 | 0 | 0 | 0 | 0 | 0 | 0 | 0 | 0 | 0 | 0 | 0 | 0 | 0 | 0 | 0 |  | 0 | 0 | 0 | 0 | 0 | 0 | 0 | 0 | 0 | 0 | 0 | 0 | 0 | 0 | 0 | 0 | 0 | 0 | 0 | 0 | 0 | 0 | 0 | 0 | 0 | 0 | 0 | 0 | 0 | 0 | 0 | 0 | 0 | 0 | 0 |  | 0 | 0 | 0 | -2.6193 | -2.6193 | -2.6193 | -2.6193 | -2.6193 | 0 | 0 | 0 | 0 | 0 | 0 | 0 | 0 | 0 | 0 | 0 | 0 | 0 | 0 | 0 | 0 | 0 | 0 | 0 | 0 | 0 | 0 | 0 | 0 | 0 | 0 | 0 |  | 0 | 0 | 0 | 0 | 0 | 0 | 0 | 0 | 0 | 0 | 0 | 0 | 0 | 0 | 0 | 0 | 0 | 0 | 0 | 0 | 0 | 0 | 0 | 0 | 0 | 0 | 0 | 0 | 0 | 0 | 0 | 0 | 0 | 0 | 0 |  | 0 | 0 | 0 | 0 | 0 | 0 | 0 | 0 | 0 | 0 | 0 | 0 | 0 | 0 | 0 | 0 | 0 | 0 | 0 | 0 | 0 | 0 | 0 | 0 | 0 | 0 | 0 | 0 | 0 | 0 | 0 | 0 | 0 | 0 | 0 |  | 0 | 0 | 0 | 0.025896 | 0.025896 | 0.025896 | 0.025896 | 0.025896 | 0 | 0 | 0 | 0 | 0 | 0 | 0 | 0 | 0 | 0 | 0 | 0 | 0 | 0 | 0 | 0 | 0 | 0 | 0 | 0 | 0 | 0 | 0 | 0 | 0 | 0 | 0 |  | 0 | 0 | 0 | 0 | 0 | 0 | 0 | 0 | 0 | 0 | 0 | 0 | 0 | 0 | 0 | 0 | 0 | 0 | 0 | 0 | 0 | 0 | 0 | 0 | 0 | 0 | 0 | 0 | 0 | 0 | 0 | 0 | 0 | 0 | 0 |  | 8 |  | 32.5 | 0 | 0 | 12.45 | 28.4018 | 0 | 0 | 0.0039 | 0 | -0.39447 | 0 | 0 | 0 | 0 | 0 | 0 | 0 | 0 | 5 | 0 |  | 260 |  | 0 | 160 | 0 | 0 | 160 |  |  | 0.94294 | 0.12948 | 0 | 0 | 0 |  | 0.22721 | 0.18859 | 0 | 0.18859 | 0.025896 | 0 | 0 | 0 | 0.22721 | 0 | 1.1361 | 0 | 0 |  | 0.22721 | 0 | 0 | 0.0312 | 0 | -3.1558 | 0 |  | 0 | 0 | 0 | 0 | 0 | 0 | 0 |  | 0.83 | 0.83 | 0.83 | 0 |  | 0 | 0 | 0 | 0 | 0 | 0 | 0 | 0 | 0.18859 |  | 0 | 0 | 0 | 0 | 0 | 0 | 0 | 0 | 56.6097 | 216.6097 | 0.94294 |  | 0 | 0 | 0 | 0 | 0 | 0 | 0 | 0 | 0
2022_Residential_Market Rate Multifamily | Residential_Market Rate Multifamily_Whole Building_Electric_Lighting_Multifamily_Commercial LED Exit Sign_Dual-Sided_CFL (Dual-Sided)_4W | Residential_Market Rate Multifamily_Whole Building_Electric_Lighting_Multifamily_Commercial LED Exit Sign_Dual-Sided_CFL (Dual-Sided)_4W_2022 |  | 418 |  | Residential | Market Rate Multifamily | Whole Building | Electric | Lighting | Multifamily | Commercial LED Exit Sign | Dual-Sided | CFL (Dual-Sided) | 4W | 2022 | CI-LTG-LEDE-V03-190101 |  |  | 0.94073 | 2.5376 | 0.94073 | 2.5544 | 0.23364 |  | -3.1974 | 30.7526 | -3.1974 | 83.858 | -105.61 |  | 50.7526 | 50.7526 | 50.7526 | 137.808 | 32.198 |  | 53.95 | 20 | 53.95 | 53.95 | 137.808 |  | 22.3671 | 11.5792 | 2.2134 | -3.9617 | 0 | 17.6295 | -3.0533 | 4.5561 | -0.28313 | -0.29461 | 131.5903 | -13.7823 | 0 | 53.95 | 20 | 0 | 0 |  | 0.15716 | 0.15716 | 0.15716 | 0.15716 | 0.15716 | 0 | 0 | 0 | 0 | 0 | 0 | 0 | 0 | 0 | 0 | 0 | 0 | 0 | 0 | 0 | 0 | 0 | 0 | 0 | 0 | 0 | 0 | 0 | 0 | 0 | 0 | 0 | 0 | 0 | 0 |  | 0.15716 | 0.15716 | 0.15716 | 0.15716 | 0.15716 | 0 | 0 | 0 | 0 | 0 | 0 | 0 | 0 | 0 | 0 | 0 | 0 | 0 | 0 | 0 | 0 | 0 | 0 | 0 | 0 | 0 | 0 | 0 | 0 | 0 | 0 | 0 | 0 | 0 | 0 |  | 0 | 0 | 0 | 0 | 0 | 0 | 0 | 0 | 0 | 0 | 0 | 0 | 0 | 0 | 0 | 0 | 0 | 0 | 0 | 0 | 0 | 0 | 0 | 0 | 0 | 0 | 0 | 0 | 0 | 0 | 0 | 0 | 0 | 0 | 0 |  | 0 | 0 | 0 | 0 | 0 | 0 | 0 | 0 | 0 | 0 | 0 | 0 | 0 | 0 | 0 | 0 | 0 | 0 | 0 | 0 | 0 | 0 | 0 | 0 | 0 | 0 | 0 | 0 | 0 | 0 | 0 | 0 | 0 | 0 | 0 |  | -2.1827 | -2.1827 | -2.1827 | -2.1827 | -2.1827 | 0 | 0 | 0 | 0 | 0 | 0 | 0 | 0 | 0 | 0 | 0 | 0 | 0 | 0 | 0 | 0 | 0 | 0 | 0 | 0 | 0 | 0 | 0 | 0 | 0 | 0 | 0 | 0 | 0 | 0 |  | 0 | 0 | 0 | 0 | 0 | 0 | 0 | 0 | 0 | 0 | 0 | 0 | 0 | 0 | 0 | 0 | 0 | 0 | 0 | 0 | 0 | 0 | 0 | 0 | 0 | 0 | 0 | 0 | 0 | 0 | 0 | 0 | 0 | 0 | 0 |  | 0 | 0 | 0 | 0 | 0 | 0 | 0 | 0 | 0 | 0 | 0 | 0 | 0 | 0 | 0 | 0 | 0 | 0 | 0 | 0 | 0 | 0 | 0 | 0 | 0 | 0 | 0 | 0 | 0 | 0 | 0 | 0 | 0 | 0 | 0 |  | 0.02158 | 0.02158 | 0.02158 | 0.02158 | 0.02158 | 0 | 0 | 0 | 0 | 0 | 0 | 0 | 0 | 0 | 0 | 0 | 0 | 0 | 0 | 0 | 0 | 0 | 0 | 0 | 0 | 0 | 0 | 0 | 0 | 0 | 0 | 0 | 0 | 0 | 0 |  | 0 | 0 | 0 | 0 | 0 | 0 | 0 | 0 | 0 | 0 | 0 | 0 | 0 | 0 | 0 | 0 | 0 | 0 | 0 | 0 | 0 | 0 | 0 | 0 | 0 | 0 | 0 | 0 | 0 | 0 | 0 | 0 | 0 | 0 | 0 |  | 2 |  | 32.5 | 0 | 0 | 12.45 | 94.6728 | 0 | 0 | 0.013 | 0 | -1.3149 | 0 | 0 | 0 | 0 | 0 | 0 | 0 | 0 | 5 | 0 |  | 65 |  | 0 | 20 | 0 | 0 | 20 |  |  | 0.78578 | 0.1079 | 0 | 0 | 0 |  | 0.18935 | 0.15716 | 0 | 0.15716 | 0.02158 | 0 | 0 | 0 | 0.18935 | 0 | 0.94673 | 0 | 0 |  | 0.18935 | 0 | 0 | 0.026 | 0 | -2.6298 | 0 |  | 0 | 0 | 0 | 0 | 0 | 0 | 0 |  | 0.83 | 0.83 | 0.83 | 0 |  | 0 | 0 | 0 | 0 | 0 | 0.15716 | 0 | 0 | 0 |  | 0 | 0 | 0 | 0 | 0 | 44.5717 | 0 | 0 | 0 | 64.5717 | 0.78578 |  | 0 | 0 | 0 | 0 | 0 | 0 | 0 | 0 | 0
2023_Residential_Market Rate Multifamily | Residential_Market Rate Multifamily_Whole Building_Electric_Lighting_Multifamily_Commercial LED Exit Sign_Dual-Sided_CFL (Dual-Sided)_4W | Residential_Market Rate Multifamily_Whole Building_Electric_Lighting_Multifamily_Commercial LED Exit Sign_Dual-Sided_CFL (Dual-Sided)_4W_2023 |  | 418 |  | Residential | Market Rate Multifamily | Whole Building | Electric | Lighting | Multifamily | Commercial LED Exit Sign | Dual-Sided | CFL (Dual-Sided) | 4W | 2023 | CI-LTG-LEDE-V03-190101 |  |  | 0.97552 | 2.6315 | 0.97552 | 2.657 | 0.23446 |  | -1.3207 | 32.6293 | -1.3207 | 89.394 | -109.7354 |  | 52.6293 | 52.6293 | 52.6293 | 143.344 | 33.6086 |  | 53.95 | 20 | 53.95 | 53.95 | 143.344 |  | 22.8427 | 12.6597 | 2.2604 | -4.1542 | 0 | 18.4597 | -3.1971 | 4.3322 | -0.2792 | -0.29483 | 137.8411 | -14.4971 | 0 | 53.95 | 20 | 0 | 0 |  | 0 | 0.15716 | 0.15716 | 0.15716 | 0.15716 | 0.15716 | 0 | 0 | 0 | 0 | 0 | 0 | 0 | 0 | 0 | 0 | 0 | 0 | 0 | 0 | 0 | 0 | 0 | 0 | 0 | 0 | 0 | 0 | 0 | 0 | 0 | 0 | 0 | 0 | 0 |  | 0 | 0.15716 | 0.15716 | 0.15716 | 0.15716 | 0.15716 | 0 | 0 | 0 | 0 | 0 | 0 | 0 | 0 | 0 | 0 | 0 | 0 | 0 | 0 | 0 | 0 | 0 | 0 | 0 | 0 | 0 | 0 | 0 | 0 | 0 | 0 | 0 | 0 | 0 |  | 0 | 0 | 0 | 0 | 0 | 0 | 0 | 0 | 0 | 0 | 0 | 0 | 0 | 0 | 0 | 0 | 0 | 0 | 0 | 0 | 0 | 0 | 0 | 0 | 0 | 0 | 0 | 0 | 0 | 0 | 0 | 0 | 0 | 0 | 0 |  | 0 | 0 | 0 | 0 | 0 | 0 | 0 | 0 | 0 | 0 | 0 | 0 | 0 | 0 | 0 | 0 | 0 | 0 | 0 | 0 | 0 | 0 | 0 | 0 | 0 | 0 | 0 | 0 | 0 | 0 | 0 | 0 | 0 | 0 | 0 |  | 0 | -2.1827 | -2.1827 | -2.1827 | -2.1827 | -2.1827 | 0 | 0 | 0 | 0 | 0 | 0 | 0 | 0 | 0 | 0 | 0 | 0 | 0 | 0 | 0 | 0 | 0 | 0 | 0 | 0 | 0 | 0 | 0 | 0 | 0 | 0 | 0 | 0 | 0 |  | 0 | 0 | 0 | 0 | 0 | 0 | 0 | 0 | 0 | 0 | 0 | 0 | 0 | 0 | 0 | 0 | 0 | 0 | 0 | 0 | 0 | 0 | 0 | 0 | 0 | 0 | 0 | 0 | 0 | 0 | 0 | 0 | 0 | 0 | 0 |  | 0 | 0 | 0 | 0 | 0 | 0 | 0 | 0 | 0 | 0 | 0 | 0 | 0 | 0 | 0 | 0 | 0 | 0 | 0 | 0 | 0 | 0 | 0 | 0 | 0 | 0 | 0 | 0 | 0 | 0 | 0 | 0 | 0 | 0 | 0 |  | 0 | 0.02158 | 0.02158 | 0.02158 | 0.02158 | 0.02158 | 0 | 0 | 0 | 0 | 0 | 0 | 0 | 0 | 0 | 0 | 0 | 0 | 0 | 0 | 0 | 0 | 0 | 0 | 0 | 0 | 0 | 0 | 0 | 0 | 0 | 0 | 0 | 0 | 0 |  | 0 | 0 | 0 | 0 | 0 | 0 | 0 | 0 | 0 | 0 | 0 | 0 | 0 | 0 | 0 | 0 | 0 | 0 | 0 | 0 | 0 | 0 | 0 | 0 | 0 | 0 | 0 | 0 | 0 | 0 | 0 | 0 | 0 | 0 | 0 |  | 2 |  | 32.5 | 0 | 0 | 12.45 | 94.6728 | 0 | 0 | 0.013 | 0 | -1.3149 | 0 | 0 | 0 | 0 | 0 | 0 | 0 | 0 | 5 | 0 |  | 65 |  | 0 | 20 | 0 | 0 | 20 |  |  | 0.78578 | 0.1079 | 0 | 0 | 0 |  | 0.18935 | 0.15716 | 0 | 0.15716 | 0.02158 | 0 | 0 | 0 | 0.18935 | 0 | 0.94673 | 0 | 0 |  | 0.18935 | 0 | 0 | 0.026 | 0 | -2.6298 | 0 |  | 0 | 0 | 0 | 0 | 0 | 0 | 0 |  | 0.83 | 0.83 | 0.83 | 0 |  | 0 | 0 | 0 | 0 | 0 | 0 | 0.15716 | 0 | 0 |  | 0 | 0 | 0 | 0 | 0 | 0 | 45.423 | 0 | 0 | 65.423 | 0.78578 |  | 0 | 0 | 0 | 0 | 0 | 0 | 0 | 0 | 0
2024_Residential_Market Rate Multifamily | Residential_Market Rate Multifamily_Whole Building_Electric_Lighting_Multifamily_Commercial LED Exit Sign_Dual-Sided_CFL (Dual-Sided)_4W | Residential_Market Rate Multifamily_Whole Building_Electric_Lighting_Multifamily_Commercial LED Exit Sign_Dual-Sided_CFL (Dual-Sided)_4W_2024 |  | 418 |  | Residential | Market Rate Multifamily | Whole Building | Electric | Lighting | Multifamily | Commercial LED Exit Sign | Dual-Sided | CFL (Dual-Sided) | 4W | 2024 | CI-LTG-LEDE-V03-190101 |  |  | 0.9958 | 2.6862 | 0.9958 | 2.7589 | 0.22995 |  | -0.22686 | 33.7231 | -0.22686 | 94.8924 | -114.6154 |  | 53.7231 | 53.7231 | 53.7231 | 148.8424 | 34.227 |  | 53.95 | 20 | 53.95 | 53.95 | 148.8424 |  | 23.3447 | 12.938 | 2.3101 | -4.3657 | 0 | 19.2899 | -3.3409 | 4.1207 | -0.2796 | -0.29403 | 144.0747 | -15.2323 | 0 | 53.95 | 20 | 0 | 0 |  | 0 | 0 | 0.15716 | 0.15716 | 0.15716 | 0.15716 | 0.15716 | 0 | 0 | 0 | 0 | 0 | 0 | 0 | 0 | 0 | 0 | 0 | 0 | 0 | 0 | 0 | 0 | 0 | 0 | 0 | 0 | 0 | 0 | 0 | 0 | 0 | 0 | 0 | 0 |  | 0 | 0 | 0.15716 | 0.15716 | 0.15716 | 0.15716 | 0.15716 | 0 | 0 | 0 | 0 | 0 | 0 | 0 | 0 | 0 | 0 | 0 | 0 | 0 | 0 | 0 | 0 | 0 | 0 | 0 | 0 | 0 | 0 | 0 | 0 | 0 | 0 | 0 | 0 |  | 0 | 0 | 0 | 0 | 0 | 0 | 0 | 0 | 0 | 0 | 0 | 0 | 0 | 0 | 0 | 0 | 0 | 0 | 0 | 0 | 0 | 0 | 0 | 0 | 0 | 0 | 0 | 0 | 0 | 0 | 0 | 0 | 0 | 0 | 0 |  | 0 | 0 | 0 | 0 | 0 | 0 | 0 | 0 | 0 | 0 | 0 | 0 | 0 | 0 | 0 | 0 | 0 | 0 | 0 | 0 | 0 | 0 | 0 | 0 | 0 | 0 | 0 | 0 | 0 | 0 | 0 | 0 | 0 | 0 | 0 |  | 0 | 0 | -2.1827 | -2.1827 | -2.1827 | -2.1827 | -2.1827 | 0 | 0 | 0 | 0 | 0 | 0 | 0 | 0 | 0 | 0 | 0 | 0 | 0 | 0 | 0 | 0 | 0 | 0 | 0 | 0 | 0 | 0 | 0 | 0 | 0 | 0 | 0 | 0 |  | 0 | 0 | 0 | 0 | 0 | 0 | 0 | 0 | 0 | 0 | 0 | 0 | 0 | 0 | 0 | 0 | 0 | 0 | 0 | 0 | 0 | 0 | 0 | 0 | 0 | 0 | 0 | 0 | 0 | 0 | 0 | 0 | 0 | 0 | 0 |  | 0 | 0 | 0 | 0 | 0 | 0 | 0 | 0 | 0 | 0 | 0 | 0 | 0 | 0 | 0 | 0 | 0 | 0 | 0 | 0 | 0 | 0 | 0 | 0 | 0 | 0 | 0 | 0 | 0 | 0 | 0 | 0 | 0 | 0 | 0 |  | 0 | 0 | 0.02158 | 0.02158 | 0.02158 | 0.02158 | 0.02158 | 0 | 0 | 0 | 0 | 0 | 0 | 0 | 0 | 0 | 0 | 0 | 0 | 0 | 0 | 0 | 0 | 0 | 0 | 0 | 0 | 0 | 0 | 0 | 0 | 0 | 0 | 0 | 0 |  | 0 | 0 | 0 | 0 | 0 | 0 | 0 | 0 | 0 | 0 | 0 | 0 | 0 | 0 | 0 | 0 | 0 | 0 | 0 | 0 | 0 | 0 | 0 | 0 | 0 | 0 | 0 | 0 | 0 | 0 | 0 | 0 | 0 | 0 | 0 |  | 2 |  | 32.5 | 0 | 0 | 12.45 | 94.6728 | 0 | 0 | 0.013 | 0 | -1.3149 | 0 | 0 | 0 | 0 | 0 | 0 | 0 | 0 | 5 | 0 |  | 65 |  | 0 | 20 | 0 | 0 | 20 |  |  | 0.78578 | 0.1079 | 0 | 0 | 0 |  | 0.18935 | 0.15716 | 0 | 0.15716 | 0.02158 | 0 | 0 | 0 | 0.18935 | 0 | 0.94673 | 0 | 0 |  | 0.18935 | 0 | 0 | 0.026 | 0 | -2.6298 | 0 |  | 0 | 0 | 0 | 0 | 0 | 0 | 0 |  | 0.83 | 0.83 | 0.83 | 0 |  | 0 | 0 | 0 | 0 | 0 | 0 | 0 | 0.15716 | 0 |  | 0 | 0 | 0 | 0 | 0 | 0 | 0 | 46.2906 | 0 | 66.2906 | 0.78578 |  | 0 | 0 | 0 | 0 | 0 | 0 | 0 | 0 | 0
2025_Residential_Market Rate Multifamily | Residential_Market Rate Multifamily_Whole Building_Electric_Lighting_Multifamily_Commercial LED Exit Sign_Dual-Sided_CFL (Dual-Sided)_4W | Residential_Market Rate Multifamily_Whole Building_Electric_Lighting_Multifamily_Commercial LED Exit Sign_Dual-Sided_CFL (Dual-Sided)_4W_2025 |  | 418 |  | Residential | Market Rate Multifamily | Whole Building | Electric | Lighting | Multifamily | Commercial LED Exit Sign | Dual-Sided | CFL (Dual-Sided) | 4W | 2025 | CI-LTG-LEDE-V03-190101 |  |  | 1.0165 | 2.7421 | 1.0165 | 2.8588 | 0.22599 |  | 0.89207 | 34.8421 | 0.89207 | 100.2832 | -119.3773 |  | 54.8421 | 54.8421 | 54.8421 | 154.2332 | 34.8559 |  | 53.95 | 20 | 53.95 | 53.95 | 154.2332 |  | 23.8479 | 13.2168 | 2.3599 | -4.5687 | 0 | 20.1201 | -3.4846 | 3.924 | -0.28 | -0.29322 | 150.2466 | -16.0134 | 0 | 53.95 | 20 | 0 | 0 |  | 0 | 0 | 0 | 0.15716 | 0.15716 | 0.15716 | 0.15716 | 0.15716 | 0 | 0 | 0 | 0 | 0 | 0 | 0 | 0 | 0 | 0 | 0 | 0 | 0 | 0 | 0 | 0 | 0 | 0 | 0 | 0 | 0 | 0 | 0 | 0 | 0 | 0 | 0 |  | 0 | 0 | 0 | 0.15716 | 0.15716 | 0.15716 | 0.15716 | 0.15716 | 0 | 0 | 0 | 0 | 0 | 0 | 0 | 0 | 0 | 0 | 0 | 0 | 0 | 0 | 0 | 0 | 0 | 0 | 0 | 0 | 0 | 0 | 0 | 0 | 0 | 0 | 0 |  | 0 | 0 | 0 | 0 | 0 | 0 | 0 | 0 | 0 | 0 | 0 | 0 | 0 | 0 | 0 | 0 | 0 | 0 | 0 | 0 | 0 | 0 | 0 | 0 | 0 | 0 | 0 | 0 | 0 | 0 | 0 | 0 | 0 | 0 | 0 |  | 0 | 0 | 0 | 0 | 0 | 0 | 0 | 0 | 0 | 0 | 0 | 0 | 0 | 0 | 0 | 0 | 0 | 0 | 0 | 0 | 0 | 0 | 0 | 0 | 0 | 0 | 0 | 0 | 0 | 0 | 0 | 0 | 0 | 0 | 0 |  | 0 | 0 | 0 | -2.1827 | -2.1827 | -2.1827 | -2.1827 | -2.1827 | 0 | 0 | 0 | 0 | 0 | 0 | 0 | 0 | 0 | 0 | 0 | 0 | 0 | 0 | 0 | 0 | 0 | 0 | 0 | 0 | 0 | 0 | 0 | 0 | 0 | 0 | 0 |  | 0 | 0 | 0 | 0 | 0 | 0 | 0 | 0 | 0 | 0 | 0 | 0 | 0 | 0 | 0 | 0 | 0 | 0 | 0 | 0 | 0 | 0 | 0 | 0 | 0 | 0 | 0 | 0 | 0 | 0 | 0 | 0 | 0 | 0 | 0 |  | 0 | 0 | 0 | 0 | 0 | 0 | 0 | 0 | 0 | 0 | 0 | 0 | 0 | 0 | 0 | 0 | 0 | 0 | 0 | 0 | 0 | 0 | 0 | 0 | 0 | 0 | 0 | 0 | 0 | 0 | 0 | 0 | 0 | 0 | 0 |  | 0 | 0 | 0 | 0.02158 | 0.02158 | 0.02158 | 0.02158 | 0.02158 | 0 | 0 | 0 | 0 | 0 | 0 | 0 | 0 | 0 | 0 | 0 | 0 | 0 | 0 | 0 | 0 | 0 | 0 | 0 | 0 | 0 | 0 | 0 | 0 | 0 | 0 | 0 |  | 0 | 0 | 0 | 0 | 0 | 0 | 0 | 0 | 0 | 0 | 0 | 0 | 0 | 0 | 0 | 0 | 0 | 0 | 0 | 0 | 0 | 0 | 0 | 0 | 0 | 0 | 0 | 0 | 0 | 0 | 0 | 0 | 0 | 0 | 0 |  | 2 |  | 32.5 | 0 | 0 | 12.45 | 94.6728 | 0 | 0 | 0.013 | 0 | -1.3149 | 0 | 0 | 0 | 0 | 0 | 0 | 0 | 0 | 5 | 0 |  | 65 |  | 0 | 20 | 0 | 0 | 20 |  |  | 0.78578 | 0.1079 | 0 | 0 | 0 |  | 0.18935 | 0.15716 | 0 | 0.15716 | 0.02158 | 0 | 0 | 0 | 0.18935 | 0 | 0.94673 | 0 | 0 |  | 0.18935 | 0 | 0 | 0.026 | 0 | -2.6298 | 0 |  | 0 | 0 | 0 | 0 | 0 | 0 | 0 |  | 0.83 | 0.83 | 0.83 | 0 |  | 0 | 0 | 0 | 0 | 0 | 0 | 0 | 0 | 0.15716 |  | 0 | 0 | 0 | 0 | 0 | 0 | 0 | 0 | 47.1748 | 67.1748 | 0.78578 |  | 0 | 0 | 0 | 0 | 0 | 0 | 0 | 0 | 0
2022_Residential_Market Rate Multifamily | Residential_Market Rate Multifamily_Whole Building_Electric_Lighting_Multifamily_Fluorescent Delamping_0_0_0 | Residential_Market Rate Multifamily_Whole Building_Electric_Lighting_Multifamily_Fluorescent Delamping_0_0_0_2022 |  | 419 |  | Residential | Market Rate Multifamily | Whole Building | Electric | Lighting | Multifamily | Fluorescent Delamping | 0 | 0 | 0 | 2022 | CI-LTG-DLMP-V03-210101 |  |  | 6.5263 | 6.0187 | 6.5263 | 14.3424 | 0.31634 |  | 1045.7885 | 1029.8285 | 1045.7885 | 2524.9232 | -1855.5624 |  | 1235.0285 | 1235.0285 | 1235.0285 | 2714.1632 | 858.6009 |  | 189.24 | 205.2 | 189.24 | 189.24 | 2714.1632 |  | 447.2121 | 417.7511 | 76.9204 | -83.2827 | 0 | 377.0254 | -65.298 | 75.5583 | -5.3255 | -5.5326 | 2811.2778 | -302.3146 | 0 | 189.24 | 205.2 | 0 | 0 |  | 1.4445 | 1.4445 | 1.4445 | 1.4445 | 1.4445 | 1.4445 | 1.4445 | 1.4445 | 1.4445 | 1.4445 | 1.4445 | 0 | 0 | 0 | 0 | 0 | 0 | 0 | 0 | 0 | 0 | 0 | 0 | 0 | 0 | 0 | 0 | 0 | 0 | 0 | 0 | 0 | 0 | 0 | 0 |  | 1.4445 | 1.4445 | 1.4445 | 1.4445 | 1.4445 | 1.4445 | 1.4445 | 1.4445 | 1.4445 | 1.4445 | 1.4445 | 0 | 0 | 0 | 0 | 0 | 0 | 0 | 0 | 0 | 0 | 0 | 0 | 0 | 0 | 0 | 0 | 0 | 0 | 0 | 0 | 0 | 0 | 0 | 0 |  | 0 | 0 | 0 | 0 | 0 | 0 | 0 | 0 | 0 | 0 | 0 | 0 | 0 | 0 | 0 | 0 | 0 | 0 | 0 | 0 | 0 | 0 | 0 | 0 | 0 | 0 | 0 | 0 | 0 | 0 | 0 | 0 | 0 | 0 | 0 |  | 0 | 0 | 0 | 0 | 0 | 0 | 0 | 0 | 0 | 0 | 0 | 0 | 0 | 0 | 0 | 0 | 0 | 0 | 0 | 0 | 0 | 0 | 0 | 0 | 0 | 0 | 0 | 0 | 0 | 0 | 0 | 0 | 0 | 0 | 0 |  | -20.0625 | -20.0625 | -20.0625 | -20.0625 | -20.0625 | -20.0625 | -20.0625 | -20.0625 | -20.0625 | -20.0625 | -20.0625 | 0 | 0 | 0 | 0 | 0 | 0 | 0 | 0 | 0 | 0 | 0 | 0 | 0 | 0 | 0 | 0 | 0 | 0 | 0 | 0 | 0 | 0 | 0 | 0 |  | 0 | 0 | 0 | 0 | 0 | 0 | 0 | 0 | 0 | 0 | 0 | 0 | 0 | 0 | 0 | 0 | 0 | 0 | 0 | 0 | 0 | 0 | 0 | 0 | 0 | 0 | 0 | 0 | 0 | 0 | 0 | 0 | 0 | 0 | 0 |  | 0 | 0 | 0 | 0 | 0 | 0 | 0 | 0 | 0 | 0 | 0 | 0 | 0 | 0 | 0 | 0 | 0 | 0 | 0 | 0 | 0 | 0 | 0 | 0 | 0 | 0 | 0 | 0 | 0 | 0 | 0 | 0 | 0 | 0 | 0 |  | 0.34477 | 0.34477 | 0.34477 | 0.34477 | 0.34477 | 0.34477 | 0.34477 | 0.34477 | 0.34477 | 0.34477 | 0.34477 | 0 | 0 | 0 | 0 | 0 | 0 | 0 | 0 | 0 | 0 | 0 | 0 | 0 | 0 | 0 | 0 | 0 | 0 | 0 | 0 | 0 | 0 | 0 | 0 |  | 0 | 0 | 0 | 0 | 0 | 0 | 0 | 0 | 0 | 0 | 0 | 0 | 0 | 0 | 0 | 0 | 0 | 0 | 0 | 0 | 0 | 0 | 0 | 0 | 0 | 0 | 0 | 0 | 0 | 0 | 0 | 0 | 0 | 0 | 0 |  | 19 |  | 12 | 0 | 0 | 0 | 91.5979 | 0 | 0 | 0.021862 | 0 | -1.2722 | 0 | 0 | 0 | 0 | 0 | 0 | 0 | 0 | 11 | 0 |  | 228 |  | 0 | 205.2 | 0 | 0 | 205.2 |  |  | 15.8895 | 3.7924 | 0 | 0 | 0 |  | 1.7404 | 1.4445 | 0 | 1.4445 | 0.34477 | 0 | 0 | 0 | 1.7404 | 0 | 19.144 | 0 | 0 |  | 1.7404 | 0 | 0 | 0.41538 | 0 | -24.1717 | 0 |  | 0 | 0 | 0 | 0 | 0 | 0 | 0 |  | 0.83 | 0.83 | 0.83 | 0 |  | 0 | 0 | 0 | 0 | 0 | 0 | 0 | 0 | 0 |  | 0 | 0 | 0 | 0 | 0 | 0 | 0 | 0 | 0 | 205.2 | 13.0005 |  | 0 | 0 | 0 | 0 | 0 | 0 | 0 | 0 | 0
2023_Residential_Market Rate Multifamily | Residential_Market Rate Multifamily_Whole Building_Electric_Lighting_Multifamily_Fluorescent Delamping_0_0_0 | Residential_Market Rate Multifamily_Whole Building_Electric_Lighting_Multifamily_Fluorescent Delamping_0_0_0_2023 |  | 419 |  | Residential | Market Rate Multifamily | Whole Building | Electric | Lighting | Multifamily | Fluorescent Delamping | 0 | 0 | 0 | 2023 | CI-LTG-DLMP-V03-210101 |  |  | 6.7285 | 6.2051 | 6.7285 | 14.8701 | 0.31538 |  | 1084.0561 | 1068.0961 | 1084.0561 | 2624.7866 | -1926.5351 |  | 1273.2961 | 1273.2961 | 1273.2961 | 2814.0266 | 887.4916 |  | 189.24 | 205.2 | 189.24 | 189.24 | 2814.0266 |  | 455.7654 | 439.0434 | 78.3916 | -85.7088 | 0 | 392.7038 | -68.0134 | 71.9346 | -5.293 | -5.5275 | 2926.5755 | -317.7489 | 0 | 189.24 | 205.2 | 0 | 0 |  | 0 | 1.4445 | 1.4445 | 1.4445 | 1.4445 | 1.4445 | 1.4445 | 1.4445 | 1.4445 | 1.4445 | 1.4445 | 1.4445 | 0 | 0 | 0 | 0 | 0 | 0 | 0 | 0 | 0 | 0 | 0 | 0 | 0 | 0 | 0 | 0 | 0 | 0 | 0 | 0 | 0 | 0 | 0 |  | 0 | 1.4445 | 1.4445 | 1.4445 | 1.4445 | 1.4445 | 1.4445 | 1.4445 | 1.4445 | 1.4445 | 1.4445 | 1.4445 | 0 | 0 | 0 | 0 | 0 | 0 | 0 | 0 | 0 | 0 | 0 | 0 | 0 | 0 | 0 | 0 | 0 | 0 | 0 | 0 | 0 | 0 | 0 |  | 0 | 0 | 0 | 0 | 0 | 0 | 0 | 0 | 0 | 0 | 0 | 0 | 0 | 0 | 0 | 0 | 0 | 0 | 0 | 0 | 0 | 0 | 0 | 0 | 0 | 0 | 0 | 0 | 0 | 0 | 0 | 0 | 0 | 0 | 0 |  | 0 | 0 | 0 | 0 | 0 | 0 | 0 | 0 | 0 | 0 | 0 | 0 | 0 | 0 | 0 | 0 | 0 | 0 | 0 | 0 | 0 | 0 | 0 | 0 | 0 | 0 | 0 | 0 | 0 | 0 | 0 | 0 | 0 | 0 | 0 |  | 0 | -20.0625 | -20.0625 | -20.0625 | -20.0625 | -20.0625 | -20.0625 | -20.0625 | -20.0625 | -20.0625 | -20.0625 | -20.0625 | 0 | 0 | 0 | 0 | 0 | 0 | 0 | 0 | 0 | 0 | 0 | 0 | 0 | 0 | 0 | 0 | 0 | 0 | 0 | 0 | 0 | 0 | 0 |  | 0 | 0 | 0 | 0 | 0 | 0 | 0 | 0 | 0 | 0 | 0 | 0 | 0 | 0 | 0 | 0 | 0 | 0 | 0 | 0 | 0 | 0 | 0 | 0 | 0 | 0 | 0 | 0 | 0 | 0 | 0 | 0 | 0 | 0 | 0 |  | 0 | 0 | 0 | 0 | 0 | 0 | 0 | 0 | 0 | 0 | 0 | 0 | 0 | 0 | 0 | 0 | 0 | 0 | 0 | 0 | 0 | 0 | 0 | 0 | 0 | 0 | 0 | 0 | 0 | 0 | 0 | 0 | 0 | 0 | 0 |  | 0 | 0.34477 | 0.34477 | 0.34477 | 0.34477 | 0.34477 | 0.34477 | 0.34477 | 0.34477 | 0.34477 | 0.34477 | 0.34477 | 0 | 0 | 0 | 0 | 0 | 0 | 0 | 0 | 0 | 0 | 0 | 0 | 0 | 0 | 0 | 0 | 0 | 0 | 0 | 0 | 0 | 0 | 0 |  | 0 | 0 | 0 | 0 | 0 | 0 | 0 | 0 | 0 | 0 | 0 | 0 | 0 | 0 | 0 | 0 | 0 | 0 | 0 | 0 | 0 | 0 | 0 | 0 | 0 | 0 | 0 | 0 | 0 | 0 | 0 | 0 | 0 | 0 | 0 |  | 19 |  | 12 | 0 | 0 | 0 | 91.5979 | 0 | 0 | 0.021862 | 0 | -1.2722 | 0 | 0 | 0 | 0 | 0 | 0 | 0 | 0 | 11 | 0 |  | 228 |  | 0 | 205.2 | 0 | 0 | 205.2 |  |  | 15.8895 | 3.7924 | 0 | 0 | 0 |  | 1.7404 | 1.4445 | 0 | 1.4445 | 0.34477 | 0 | 0 | 0 | 1.7404 | 0 | 19.144 | 0 | 0 |  | 1.7404 | 0 | 0 | 0.41538 | 0 | -24.1717 | 0 |  | 0 | 0 | 0 | 0 | 0 | 0 | 0 |  | 0.83 | 0.83 | 0.83 | 0 |  | 0 | 0 | 0 | 0 | 0 | 0 | 0 | 0 | 0 |  | 0 | 0 | 0 | 0 | 0 | 0 | 0 | 0 | 0 | 205.2 | 11.556 |  | 0 | 0 | 0 | 0 | 0 | 0 | 0 | 0 | 0
2024_Residential_Market Rate Multifamily | Residential_Market Rate Multifamily_Whole Building_Electric_Lighting_Multifamily_Fluorescent Delamping_0_0_0 | Residential_Market Rate Multifamily_Whole Building_Electric_Lighting_Multifamily_Fluorescent Delamping_0_0_0_2024 |  | 419 |  | Residential | Market Rate Multifamily | Whole Building | Electric | Lighting | Multifamily | Fluorescent Delamping | 0 | 0 | 0 | 2024 | CI-LTG-DLMP-V03-210101 |  |  | 6.8662 | 6.3322 | 6.8662 | 15.3466 | 0.31136 |  | 1110.1215 | 1094.1615 | 1110.1215 | 2714.9419 | -1999.949 |  | 1299.3615 | 1299.3615 | 1299.3615 | 2904.1819 | 904.2329 |  | 189.24 | 205.2 | 189.24 | 189.24 | 2904.1819 |  | 464.7755 | 447.7229 | 79.9413 | -88.2068 | 0 | 408.3821 | -70.7287 | 68.292 | -5.2966 | -5.5202 | 3032.1652 | -333.1833 | 0 | 189.24 | 205.2 | 0 | 0 |  | 0 | 0 | 1.4445 | 1.4445 | 1.4445 | 1.4445 | 1.4445 | 1.4445 | 1.4445 | 1.4445 | 1.4445 | 1.4445 | 1.4445 | 0 | 0 | 0 | 0 | 0 | 0 | 0 | 0 | 0 | 0 | 0 | 0 | 0 | 0 | 0 | 0 | 0 | 0 | 0 | 0 | 0 | 0 |  | 0 | 0 | 1.4445 | 1.4445 | 1.4445 | 1.4445 | 1.4445 | 1.4445 | 1.4445 | 1.4445 | 1.4445 | 1.4445 | 1.4445 | 0 | 0 | 0 | 0 | 0 | 0 | 0 | 0 | 0 | 0 | 0 | 0 | 0 | 0 | 0 | 0 | 0 | 0 | 0 | 0 | 0 | 0 |  | 0 | 0 | 0 | 0 | 0 | 0 | 0 | 0 | 0 | 0 | 0 | 0 | 0 | 0 | 0 | 0 | 0 | 0 | 0 | 0 | 0 | 0 | 0 | 0 | 0 | 0 | 0 | 0 | 0 | 0 | 0 | 0 | 0 | 0 | 0 |  | 0 | 0 | 0 | 0 | 0 | 0 | 0 | 0 | 0 | 0 | 0 | 0 | 0 | 0 | 0 | 0 | 0 | 0 | 0 | 0 | 0 | 0 | 0 | 0 | 0 | 0 | 0 | 0 | 0 | 0 | 0 | 0 | 0 | 0 | 0 |  | 0 | 0 | -20.0625 | -20.0625 | -20.0625 | -20.0625 | -20.0625 | -20.0625 | -20.0625 | -20.0625 | -20.0625 | -20.0625 | -20.0625 | 0 | 0 | 0 | 0 | 0 | 0 | 0 | 0 | 0 | 0 | 0 | 0 | 0 | 0 | 0 | 0 | 0 | 0 | 0 | 0 | 0 | 0 |  | 0 | 0 | 0 | 0 | 0 | 0 | 0 | 0 | 0 | 0 | 0 | 0 | 0 | 0 | 0 | 0 | 0 | 0 | 0 | 0 | 0 | 0 | 0 | 0 | 0 | 0 | 0 | 0 | 0 | 0 | 0 | 0 | 0 | 0 | 0 |  | 0 | 0 | 0 | 0 | 0 | 0 | 0 | 0 | 0 | 0 | 0 | 0 | 0 | 0 | 0 | 0 | 0 | 0 | 0 | 0 | 0 | 0 | 0 | 0 | 0 | 0 | 0 | 0 | 0 | 0 | 0 | 0 | 0 | 0 | 0 |  | 0 | 0 | 0.34477 | 0.34477 | 0.34477 | 0.34477 | 0.34477 | 0.34477 | 0.34477 | 0.34477 | 0.34477 | 0.34477 | 0.34477 | 0 | 0 | 0 | 0 | 0 | 0 | 0 | 0 | 0 | 0 | 0 | 0 | 0 | 0 | 0 | 0 | 0 | 0 | 0 | 0 | 0 | 0 |  | 0 | 0 | 0 | 0 | 0 | 0 | 0 | 0 | 0 | 0 | 0 | 0 | 0 | 0 | 0 | 0 | 0 | 0 | 0 | 0 | 0 | 0 | 0 | 0 | 0 | 0 | 0 | 0 | 0 | 0 | 0 | 0 | 0 | 0 | 0 |  | 19 |  | 12 | 0 | 0 | 0 | 91.5979 | 0 | 0 | 0.021862 | 0 | -1.2722 | 0 | 0 | 0 | 0 | 0 | 0 | 0 | 0 | 11 | 0 |  | 228 |  | 0 | 205.2 | 0 | 0 | 205.2 |  |  | 15.8895 | 3.7924 | 0 | 0 | 0 |  | 1.7404 | 1.4445 | 0 | 1.4445 | 0.34477 | 0 | 0 | 0 | 1.7404 | 0 | 19.144 | 0 | 0 |  | 1.7404 | 0 | 0 | 0.41538 | 0 | -24.1717 | 0 |  | 0 | 0 | 0 | 0 | 0 | 0 | 0 |  | 0.83 | 0.83 | 0.83 | 0 |  | 0 | 0 | 0 | 0 | 0 | 0 | 0 | 0 | 0 |  | 0 | 0 | 0 | 0 | 0 | 0 | 0 | 0 | 0 | 205.2 | 10.1115 |  | 0 | 0 | 0 | 0 | 0 | 0 | 0 | 0 | 0
2025_Residential_Market Rate Multifamily | Residential_Market Rate Multifamily_Whole Building_Electric_Lighting_Multifamily_Fluorescent Delamping_0_0_0 | Residential_Market Rate Multifamily_Whole Building_Electric_Lighting_Multifamily_Fluorescent Delamping_0_0_0_2025 |  | 419 |  | Residential | Market Rate Multifamily | Whole Building | Electric | Lighting | Multifamily | Fluorescent Delamping | 0 | 0 | 0 | 2025 | CI-LTG-DLMP-V03-210101 |  |  | 7.0043 | 6.4596 | 7.0043 | 15.7708 | 0.30857 |  | 1136.2609 | 1120.3009 | 1136.2609 | 2795.233 | -2063.5535 |  | 1325.5009 | 1325.5009 | 1325.5009 | 2984.473 | 920.9194 |  | 189.24 | 205.2 | 189.24 | 189.24 | 2984.473 |  | 473.7095 | 456.3291 | 81.478 | -90.5972 | 0 | 424.0605 | -73.4441 | 64.7781 | -5.3003 | -5.5127 | 3127.9776 | -348.7046 | 0 | 189.24 | 205.2 | 0 | 0 |  | 0 | 0 | 0 | 1.4445 | 1.4445 | 1.4445 | 1.4445 | 1.4445 | 1.4445 | 1.4445 | 1.4445 | 1.4445 | 1.4445 | 1.4445 | 0 | 0 | 0 | 0 | 0 | 0 | 0 | 0 | 0 | 0 | 0 | 0 | 0 | 0 | 0 | 0 | 0 | 0 | 0 | 0 | 0 |  | 0 | 0 | 0 | 1.4445 | 1.4445 | 1.4445 | 1.4445 | 1.4445 | 1.4445 | 1.4445 | 1.4445 | 1.4445 | 1.4445 | 1.4445 | 0 | 0 | 0 | 0 | 0 | 0 | 0 | 0 | 0 | 0 | 0 | 0 | 0 | 0 | 0 | 0 | 0 | 0 | 0 | 0 | 0 |  | 0 | 0 | 0 | 0 | 0 | 0 | 0 | 0 | 0 | 0 | 0 | 0 | 0 | 0 | 0 | 0 | 0 | 0 | 0 | 0 | 0 | 0 | 0 | 0 | 0 | 0 | 0 | 0 | 0 | 0 | 0 | 0 | 0 | 0 | 0 |  | 0 | 0 | 0 | 0 | 0 | 0 | 0 | 0 | 0 | 0 | 0 | 0 | 0 | 0 | 0 | 0 | 0 | 0 | 0 | 0 | 0 | 0 | 0 | 0 | 0 | 0 | 0 | 0 | 0 | 0 | 0 | 0 | 0 | 0 | 0 |  | 0 | 0 | 0 | -20.0625 | -20.0625 | -20.0625 | -20.0625 | -20.0625 | -20.0625 | -20.0625 | -20.0625 | -20.0625 | -20.0625 | -20.0625 | 0 | 0 | 0 | 0 | 0 | 0 | 0 | 0 | 0 | 0 | 0 | 0 | 0 | 0 | 0 | 0 | 0 | 0 | 0 | 0 | 0 |  | 0 | 0 | 0 | 0 | 0 | 0 | 0 | 0 | 0 | 0 | 0 | 0 | 0 | 0 | 0 | 0 | 0 | 0 | 0 | 0 | 0 | 0 | 0 | 0 | 0 | 0 | 0 | 0 | 0 | 0 | 0 | 0 | 0 | 0 | 0 |  | 0 | 0 | 0 | 0 | 0 | 0 | 0 | 0 | 0 | 0 | 0 | 0 | 0 | 0 | 0 | 0 | 0 | 0 | 0 | 0 | 0 | 0 | 0 | 0 | 0 | 0 | 0 | 0 | 0 | 0 | 0 | 0 | 0 | 0 | 0 |  | 0 | 0 | 0 | 0.34477 | 0.34477 | 0.34477 | 0.34477 | 0.34477 | 0.34477 | 0.34477 | 0.34477 | 0.34477 | 0.34477 | 0.34477 | 0 | 0 | 0 | 0 | 0 | 0 | 0 | 0 | 0 | 0 | 0 | 0 | 0 | 0 | 0 | 0 | 0 | 0 | 0 | 0 | 0 |  | 0 | 0 | 0 | 0 | 0 | 0 | 0 | 0 | 0 | 0 | 0 | 0 | 0 | 0 | 0 | 0 | 0 | 0 | 0 | 0 | 0 | 0 | 0 | 0 | 0 | 0 | 0 | 0 | 0 | 0 | 0 | 0 | 0 | 0 | 0 |  | 19 |  | 12 | 0 | 0 | 0 | 91.5979 | 0 | 0 | 0.021862 | 0 | -1.2722 | 0 | 0 | 0 | 0 | 0 | 0 | 0 | 0 | 11 | 0 |  | 228 |  | 0 | 205.2 | 0 | 0 | 205.2 |  |  | 15.8895 | 3.7924 | 0 | 0 | 0 |  | 1.7404 | 1.4445 | 0 | 1.4445 | 0.34477 | 0 | 0 | 0 | 1.7404 | 0 | 19.144 | 0 | 0 |  | 1.7404 | 0 | 0 | 0.41538 | 0 | -24.1717 | 0 |  | 0 | 0 | 0 | 0 | 0 | 0 | 0 |  | 0.83 | 0.83 | 0.83 | 0 |  | 0 | 0 | 0 | 0 | 0 | 0 | 0 | 0 | 0 |  | 0 | 0 | 0 | 0 | 0 | 0 | 0 | 0 | 0 | 205.2 | 8.667 |  | 0 | 0 | 0 | 0 | 0 | 0 | 0 | 0 | 0
2022_Residential_Market Rate Multifamily | Residential_Market Rate Multifamily_Whole Building_Electric_Lighting_Multifamily_High Performance and Reduced Wattage T8 Fixtures and Lamps_2 ft_0_0 | Residential_Market Rate Multifamily_Whole Building_Electric_Lighting_Multifamily_High Performance and Reduced Wattage T8 Fixtures and Lamps_2 ft_0_0_2022 |  | 420 |  | Residential | Market Rate Multifamily | Whole Building | Electric | Lighting | Multifamily | High Performance and Reduced Wattage T8 Fixtures and Lamps | 2 ft | 0 | 0 | 2022 | CI-LTG-T8FX-V09-200101 |  |  | n/a | n/a | n/a | n/a | n/a |  | 0 | 0 | 0 | 0 | 0 |  | 0 | 0 | 0 | 0 | 0 |  | 0 | 0 | 0 | 0 | 0 |  | 0 | 0 | 0 | 0 | 0 | 0 | 0 | 0 | 0 | 0 | 0 | 0 | 0 | 0 | 0 | 0 | 0 |  | 0 | 0 | 0 | 0 | 0 | 0 | 0 | 0 | 0 | 0 | 0 | 0 | 0 | 0 | 0 | 0 | 0 | 0 | 0 | 0 | 0 | 0 | 0 | 0 | 0 | 0 | 0 | 0 | 0 | 0 | 0 | 0 | 0 | 0 | 0 |  | 0 | 0 | 0 | 0 | 0 | 0 | 0 | 0 | 0 | 0 | 0 | 0 | 0 | 0 | 0 | 0 | 0 | 0 | 0 | 0 | 0 | 0 | 0 | 0 | 0 | 0 | 0 | 0 | 0 | 0 | 0 | 0 | 0 | 0 | 0 |  | 0 | 0 | 0 | 0 | 0 | 0 | 0 | 0 | 0 | 0 | 0 | 0 | 0 | 0 | 0 | 0 | 0 | 0 | 0 | 0 | 0 | 0 | 0 | 0 | 0 | 0 | 0 | 0 | 0 | 0 | 0 | 0 | 0 | 0 | 0 |  | 0 | 0 | 0 | 0 | 0 | 0 | 0 | 0 | 0 | 0 | 0 | 0 | 0 | 0 | 0 | 0 | 0 | 0 | 0 | 0 | 0 | 0 | 0 | 0 | 0 | 0 | 0 | 0 | 0 | 0 | 0 | 0 | 0 | 0 | 0 |  | 0 | 0 | 0 | 0 | 0 | 0 | 0 | 0 | 0 | 0 | 0 | 0 | 0 | 0 | 0 | 0 | 0 | 0 | 0 | 0 | 0 | 0 | 0 | 0 | 0 | 0 | 0 | 0 | 0 | 0 | 0 | 0 | 0 | 0 | 0 |  | 0 | 0 | 0 | 0 | 0 | 0 | 0 | 0 | 0 | 0 | 0 | 0 | 0 | 0 | 0 | 0 | 0 | 0 | 0 | 0 | 0 | 0 | 0 | 0 | 0 | 0 | 0 | 0 | 0 | 0 | 0 | 0 | 0 | 0 | 0 |  | 0 | 0 | 0 | 0 | 0 | 0 | 0 | 0 | 0 | 0 | 0 | 0 | 0 | 0 | 0 | 0 | 0 | 0 | 0 | 0 | 0 | 0 | 0 | 0 | 0 | 0 | 0 | 0 | 0 | 0 | 0 | 0 | 0 | 0 | 0 |  | 0 | 0 | 0 | 0 | 0 | 0 | 0 | 0 | 0 | 0 | 0 | 0 | 0 | 0 | 0 | 0 | 0 | 0 | 0 | 0 | 0 | 0 | 0 | 0 | 0 | 0 | 0 | 0 | 0 | 0 | 0 | 0 | 0 | 0 | 0 |  | 0 | 0 | 0 | 0 | 0 | 0 | 0 | 0 | 0 | 0 | 0 | 0 | 0 | 0 | 0 | 0 | 0 | 0 | 0 | 0 | 0 | 0 | 0 | 0 | 0 | 0 | 0 | 0 | 0 | 0 | 0 | 0 | 0 | 0 | 0 |  | 0 |  | 18 | 0 | 0 | 0 | 44.9917 | 0 | 0 | 0.010738 | 0 | -0.62489 | 0 | 0 | 0 | 0 | 0 | 0 | 0 | 0 | 11 | 0 |  | 0 |  | 0 | 0 | 0 | 0 | 0 |  |  | 0 | 0 | 0 | 0 | 0 |  | 0 | 0 | 0 | 0 | 0 | 0 | 0 | 0 | 0 | 0 | 0 | 0 | 0 |  | 0 | 0 | 0 | 0 | 0 | 0 | 0 |  | 0 | 0 | 0 | 0 | 0 | 0 | 0 |  | 0.83 | 0.83 | 0.83 | 0 |  | 0 | 0 | 0 | 0 | 0 | 0 | 0 | 0 | 0 |  | 0 | 0 | 0 | 0 | 0 | 0 | 0 | 0 | 0 | 0 | 0 |  | 0 | 0 | 0 | 0 | 0 | 0 | 0 | 0 | 0
2023_Residential_Market Rate Multifamily | Residential_Market Rate Multifamily_Whole Building_Electric_Lighting_Multifamily_High Performance and Reduced Wattage T8 Fixtures and Lamps_2 ft_0_0 | Residential_Market Rate Multifamily_Whole Building_Electric_Lighting_Multifamily_High Performance and Reduced Wattage T8 Fixtures and Lamps_2 ft_0_0_2023 |  | 420 |  | Residential | Market Rate Multifamily | Whole Building | Electric | Lighting | Multifamily | High Performance and Reduced Wattage T8 Fixtures and Lamps | 2 ft | 0 | 0 | 2023 | CI-LTG-T8FX-V09-200101 |  |  | n/a | n/a | n/a | n/a | n/a |  | 0 | 0 | 0 | 0 | 0 |  | 0 | 0 | 0 | 0 | 0 |  | 0 | 0 | 0 | 0 | 0 |  | 0 | 0 | 0 | 0 | 0 | 0 | 0 | 0 | 0 | 0 | 0 | 0 | 0 | 0 | 0 | 0 | 0 |  | 0 | 0 | 0 | 0 | 0 | 0 | 0 | 0 | 0 | 0 | 0 | 0 | 0 | 0 | 0 | 0 | 0 | 0 | 0 | 0 | 0 | 0 | 0 | 0 | 0 | 0 | 0 | 0 | 0 | 0 | 0 | 0 | 0 | 0 | 0 |  | 0 | 0 | 0 | 0 | 0 | 0 | 0 | 0 | 0 | 0 | 0 | 0 | 0 | 0 | 0 | 0 | 0 | 0 | 0 | 0 | 0 | 0 | 0 | 0 | 0 | 0 | 0 | 0 | 0 | 0 | 0 | 0 | 0 | 0 | 0 |  | 0 | 0 | 0 | 0 | 0 | 0 | 0 | 0 | 0 | 0 | 0 | 0 | 0 | 0 | 0 | 0 | 0 | 0 | 0 | 0 | 0 | 0 | 0 | 0 | 0 | 0 | 0 | 0 | 0 | 0 | 0 | 0 | 0 | 0 | 0 |  | 0 | 0 | 0 | 0 | 0 | 0 | 0 | 0 | 0 | 0 | 0 | 0 | 0 | 0 | 0 | 0 | 0 | 0 | 0 | 0 | 0 | 0 | 0 | 0 | 0 | 0 | 0 | 0 | 0 | 0 | 0 | 0 | 0 | 0 | 0 |  | 0 | 0 | 0 | 0 | 0 | 0 | 0 | 0 | 0 | 0 | 0 | 0 | 0 | 0 | 0 | 0 | 0 | 0 | 0 | 0 | 0 | 0 | 0 | 0 | 0 | 0 | 0 | 0 | 0 | 0 | 0 | 0 | 0 | 0 | 0 |  | 0 | 0 | 0 | 0 | 0 | 0 | 0 | 0 | 0 | 0 | 0 | 0 | 0 | 0 | 0 | 0 | 0 | 0 | 0 | 0 | 0 | 0 | 0 | 0 | 0 | 0 | 0 | 0 | 0 | 0 | 0 | 0 | 0 | 0 | 0 |  | 0 | 0 | 0 | 0 | 0 | 0 | 0 | 0 | 0 | 0 | 0 | 0 | 0 | 0 | 0 | 0 | 0 | 0 | 0 | 0 | 0 | 0 | 0 | 0 | 0 | 0 | 0 | 0 | 0 | 0 | 0 | 0 | 0 | 0 | 0 |  | 0 | 0 | 0 | 0 | 0 | 0 | 0 | 0 | 0 | 0 | 0 | 0 | 0 | 0 | 0 | 0 | 0 | 0 | 0 | 0 | 0 | 0 | 0 | 0 | 0 | 0 | 0 | 0 | 0 | 0 | 0 | 0 | 0 | 0 | 0 |  | 0 | 0 | 0 | 0 | 0 | 0 | 0 | 0 | 0 | 0 | 0 | 0 | 0 | 0 | 0 | 0 | 0 | 0 | 0 | 0 | 0 | 0 | 0 | 0 | 0 | 0 | 0 | 0 | 0 | 0 | 0 | 0 | 0 | 0 | 0 |  | 0 |  | 18 | 0 | 0 | 0 | 44.9917 | 0 | 0 | 0.010738 | 0 | -0.62489 | 0 | 0 | 0 | 0 | 0 | 0 | 0 | 0 | 11 | 0 |  | 0 |  | 0 | 0 | 0 | 0 | 0 |  |  | 0 | 0 | 0 | 0 | 0 |  | 0 | 0 | 0 | 0 | 0 | 0 | 0 | 0 | 0 | 0 | 0 | 0 | 0 |  | 0 | 0 | 0 | 0 | 0 | 0 | 0 |  | 0 | 0 | 0 | 0 | 0 | 0 | 0 |  | 0.83 | 0.83 | 0.83 | 0 |  | 0 | 0 | 0 | 0 | 0 | 0 | 0 | 0 | 0 |  | 0 | 0 | 0 | 0 | 0 | 0 | 0 | 0 | 0 | 0 | 0 |  | 0 | 0 | 0 | 0 | 0 | 0 | 0 | 0 | 0
2024_Residential_Market Rate Multifamily | Residential_Market Rate Multifamily_Whole Building_Electric_Lighting_Multifamily_High Performance and Reduced Wattage T8 Fixtures and Lamps_2 ft_0_0 | Residential_Market Rate Multifamily_Whole Building_Electric_Lighting_Multifamily_High Performance and Reduced Wattage T8 Fixtures and Lamps_2 ft_0_0_2024 |  | 420 |  | Residential | Market Rate Multifamily | Whole Building | Electric | Lighting | Multifamily | High Performance and Reduced Wattage T8 Fixtures and Lamps | 2 ft | 0 | 0 | 2024 | CI-LTG-T8FX-V09-200101 |  |  | n/a | n/a | n/a | n/a | n/a |  | 0 | 0 | 0 | 0 | 0 |  | 0 | 0 | 0 | 0 | 0 |  | 0 | 0 | 0 | 0 | 0 |  | 0 | 0 | 0 | 0 | 0 | 0 | 0 | 0 | 0 | 0 | 0 | 0 | 0 | 0 | 0 | 0 | 0 |  | 0 | 0 | 0 | 0 | 0 | 0 | 0 | 0 | 0 | 0 | 0 | 0 | 0 | 0 | 0 | 0 | 0 | 0 | 0 | 0 | 0 | 0 | 0 | 0 | 0 | 0 | 0 | 0 | 0 | 0 | 0 | 0 | 0 | 0 | 0 |  | 0 | 0 | 0 | 0 | 0 | 0 | 0 | 0 | 0 | 0 | 0 | 0 | 0 | 0 | 0 | 0 | 0 | 0 | 0 | 0 | 0 | 0 | 0 | 0 | 0 | 0 | 0 | 0 | 0 | 0 | 0 | 0 | 0 | 0 | 0 |  | 0 | 0 | 0 | 0 | 0 | 0 | 0 | 0 | 0 | 0 | 0 | 0 | 0 | 0 | 0 | 0 | 0 | 0 | 0 | 0 | 0 | 0 | 0 | 0 | 0 | 0 | 0 | 0 | 0 | 0 | 0 | 0 | 0 | 0 | 0 |  | 0 | 0 | 0 | 0 | 0 | 0 | 0 | 0 | 0 | 0 | 0 | 0 | 0 | 0 | 0 | 0 | 0 | 0 | 0 | 0 | 0 | 0 | 0 | 0 | 0 | 0 | 0 | 0 | 0 | 0 | 0 | 0 | 0 | 0 | 0 |  | 0 | 0 | 0 | 0 | 0 | 0 | 0 | 0 | 0 | 0 | 0 | 0 | 0 | 0 | 0 | 0 | 0 | 0 | 0 | 0 | 0 | 0 | 0 | 0 | 0 | 0 | 0 | 0 | 0 | 0 | 0 | 0 | 0 | 0 | 0 |  | 0 | 0 | 0 | 0 | 0 | 0 | 0 | 0 | 0 | 0 | 0 | 0 | 0 | 0 | 0 | 0 | 0 | 0 | 0 | 0 | 0 | 0 | 0 | 0 | 0 | 0 | 0 | 0 | 0 | 0 | 0 | 0 | 0 | 0 | 0 |  | 0 | 0 | 0 | 0 | 0 | 0 | 0 | 0 | 0 | 0 | 0 | 0 | 0 | 0 | 0 | 0 | 0 | 0 | 0 | 0 | 0 | 0 | 0 | 0 | 0 | 0 | 0 | 0 | 0 | 0 | 0 | 0 | 0 | 0 | 0 |  | 0 | 0 | 0 | 0 | 0 | 0 | 0 | 0 | 0 | 0 | 0 | 0 | 0 | 0 | 0 | 0 | 0 | 0 | 0 | 0 | 0 | 0 | 0 | 0 | 0 | 0 | 0 | 0 | 0 | 0 | 0 | 0 | 0 | 0 | 0 |  | 0 | 0 | 0 | 0 | 0 | 0 | 0 | 0 | 0 | 0 | 0 | 0 | 0 | 0 | 0 | 0 | 0 | 0 | 0 | 0 | 0 | 0 | 0 | 0 | 0 | 0 | 0 | 0 | 0 | 0 | 0 | 0 | 0 | 0 | 0 |  | 0 |  | 18 | 0 | 0 | 0 | 44.9917 | 0 | 0 | 0.010738 | 0 | -0.62489 | 0 | 0 | 0 | 0 | 0 | 0 | 0 | 0 | 11 | 0 |  | 0 |  | 0 | 0 | 0 | 0 | 0 |  |  | 0 | 0 | 0 | 0 | 0 |  | 0 | 0 | 0 | 0 | 0 | 0 | 0 | 0 | 0 | 0 | 0 | 0 | 0 |  | 0 | 0 | 0 | 0 | 0 | 0 | 0 |  | 0 | 0 | 0 | 0 | 0 | 0 | 0 |  | 0.83 | 0.83 | 0.83 | 0 |  | 0 | 0 | 0 | 0 | 0 | 0 | 0 | 0 | 0 |  | 0 | 0 | 0 | 0 | 0 | 0 | 0 | 0 | 0 | 0 | 0 |  | 0 | 0 | 0 | 0 | 0 | 0 | 0 | 0 | 0
2025_Residential_Market Rate Multifamily | Residential_Market Rate Multifamily_Whole Building_Electric_Lighting_Multifamily_High Performance and Reduced Wattage T8 Fixtures and Lamps_2 ft_0_0 | Residential_Market Rate Multifamily_Whole Building_Electric_Lighting_Multifamily_High Performance and Reduced Wattage T8 Fixtures and Lamps_2 ft_0_0_2025 |  | 420 |  | Residential | Market Rate Multifamily | Whole Building | Electric | Lighting | Multifamily | High Performance and Reduced Wattage T8 Fixtures and Lamps | 2 ft | 0 | 0 | 2025 | CI-LTG-T8FX-V09-200101 |  |  | n/a | n/a | n/a | n/a | n/a |  | 0 | 0 | 0 | 0 | 0 |  | 0 | 0 | 0 | 0 | 0 |  | 0 | 0 | 0 | 0 | 0 |  | 0 | 0 | 0 | 0 | 0 | 0 | 0 | 0 | 0 | 0 | 0 | 0 | 0 | 0 | 0 | 0 | 0 |  | 0 | 0 | 0 | 0 | 0 | 0 | 0 | 0 | 0 | 0 | 0 | 0 | 0 | 0 | 0 | 0 | 0 | 0 | 0 | 0 | 0 | 0 | 0 | 0 | 0 | 0 | 0 | 0 | 0 | 0 | 0 | 0 | 0 | 0 | 0 |  | 0 | 0 | 0 | 0 | 0 | 0 | 0 | 0 | 0 | 0 | 0 | 0 | 0 | 0 | 0 | 0 | 0 | 0 | 0 | 0 | 0 | 0 | 0 | 0 | 0 | 0 | 0 | 0 | 0 | 0 | 0 | 0 | 0 | 0 | 0 |  | 0 | 0 | 0 | 0 | 0 | 0 | 0 | 0 | 0 | 0 | 0 | 0 | 0 | 0 | 0 | 0 | 0 | 0 | 0 | 0 | 0 | 0 | 0 | 0 | 0 | 0 | 0 | 0 | 0 | 0 | 0 | 0 | 0 | 0 | 0 |  | 0 | 0 | 0 | 0 | 0 | 0 | 0 | 0 | 0 | 0 | 0 | 0 | 0 | 0 | 0 | 0 | 0 | 0 | 0 | 0 | 0 | 0 | 0 | 0 | 0 | 0 | 0 | 0 | 0 | 0 | 0 | 0 | 0 | 0 | 0 |  | 0 | 0 | 0 | 0 | 0 | 0 | 0 | 0 | 0 | 0 | 0 | 0 | 0 | 0 | 0 | 0 | 0 | 0 | 0 | 0 | 0 | 0 | 0 | 0 | 0 | 0 | 0 | 0 | 0 | 0 | 0 | 0 | 0 | 0 | 0 |  | 0 | 0 | 0 | 0 | 0 | 0 | 0 | 0 | 0 | 0 | 0 | 0 | 0 | 0 | 0 | 0 | 0 | 0 | 0 | 0 | 0 | 0 | 0 | 0 | 0 | 0 | 0 | 0 | 0 | 0 | 0 | 0 | 0 | 0 | 0 |  | 0 | 0 | 0 | 0 | 0 | 0 | 0 | 0 | 0 | 0 | 0 | 0 | 0 | 0 | 0 | 0 | 0 | 0 | 0 | 0 | 0 | 0 | 0 | 0 | 0 | 0 | 0 | 0 | 0 | 0 | 0 | 0 | 0 | 0 | 0 |  | 0 | 0 | 0 | 0 | 0 | 0 | 0 | 0 | 0 | 0 | 0 | 0 | 0 | 0 | 0 | 0 | 0 | 0 | 0 | 0 | 0 | 0 | 0 | 0 | 0 | 0 | 0 | 0 | 0 | 0 | 0 | 0 | 0 | 0 | 0 |  | 0 | 0 | 0 | 0 | 0 | 0 | 0 | 0 | 0 | 0 | 0 | 0 | 0 | 0 | 0 | 0 | 0 | 0 | 0 | 0 | 0 | 0 | 0 | 0 | 0 | 0 | 0 | 0 | 0 | 0 | 0 | 0 | 0 | 0 | 0 |  | 0 |  | 18 | 0 | 0 | 0 | 44.9917 | 0 | 0 | 0.010738 | 0 | -0.62489 | 0 | 0 | 0 | 0 | 0 | 0 | 0 | 0 | 11 | 0 |  | 0 |  | 0 | 0 | 0 | 0 | 0 |  |  | 0 | 0 | 0 | 0 | 0 |  | 0 | 0 | 0 | 0 | 0 | 0 | 0 | 0 | 0 | 0 | 0 | 0 | 0 |  | 0 | 0 | 0 | 0 | 0 | 0 | 0 |  | 0 | 0 | 0 | 0 | 0 | 0 | 0 |  | 0.83 | 0.83 | 0.83 | 0 |  | 0 | 0 | 0 | 0 | 0 | 0 | 0 | 0 | 0 |  | 0 | 0 | 0 | 0 | 0 | 0 | 0 | 0 | 0 | 0 | 0 |  | 0 | 0 | 0 | 0 | 0 | 0 | 0 | 0 | 0
2022_Residential_Market Rate Multifamily | Residential_Market Rate Multifamily_Whole Building_Electric_Lighting_Multifamily_LED Bulbs and Fixtures_0_0_0 | Residential_Market Rate Multifamily_Whole Building_Electric_Lighting_Multifamily_LED Bulbs and Fixtures_0_0_0_2022 |  | 421 |  | Residential | Market Rate Multifamily | Whole Building | Electric | Lighting | Multifamily | LED Bulbs and Fixtures | 0 | 0 | 0 | 2022 | CI-LTG-LEDB-V12-210101 |  |  | 3.7296 | 3.6753 | 3.7296 | 149.1385 | 0.2023 |  | 164418.4029 | 163529.5239 | 164418.4029 | 642894.6216 | -516301.1799 |  | 224654.791 | 224654.791 | 224654.791 | 647234.4426 | 130933.2627 |  | 60236.3881 | 61125.2671 | 60236.3881 | 4339.821 | 647234.4426 |  | 99283.5365 | 32379.7502 | 5781.4339 | -6511.4579 | 0 | 81869.2952 | -5236.6178 | 17852.7963 | -375.7108 | -388.2345 | 610922.866 | -24813.6905 | 0 | 4339.821 | 61125.2671 | 55896.5671 | 0 |  | 403.0344 | 403.0344 | 403.0344 | 403.0344 | 403.0344 | 403.0344 | 403.0344 | 229.7296 | 229.7296 | 229.7296 | 0 | 0 | 0 | 0 | 0 | 0 | 0 | 0 | 0 | 0 | 0 | 0 | 0 | 0 | 0 | 0 | 0 | 0 | 0 | 0 | 0 | 0 | 0 | 0 | 0 |  | 403.0344 | 403.0344 | 403.0344 | 403.0344 | 403.0344 | 403.0344 | 403.0344 | 229.7296 | 229.7296 | 229.7296 | 0 | 0 | 0 | 0 | 0 | 0 | 0 | 0 | 0 | 0 | 0 | 0 | 0 | 0 | 0 | 0 | 0 | 0 | 0 | 0 | 0 | 0 | 0 | 0 | 0 |  | 0 | 0 | 0 | 0 | 0 | 0 | 0 | 0 | 0 | 0 | 0 | 0 | 0 | 0 | 0 | 0 | 0 | 0 | 0 | 0 | 0 | 0 | 0 | 0 | 0 | 0 | 0 | 0 | 0 | 0 | 0 | 0 | 0 | 0 | 0 |  | 0 | 0 | 0 | 0 | 0 | 0 | 0 | 0 | 0 | 0 | 0 | 0 | 0 | 0 | 0 | 0 | 0 | 0 | 0 | 0 | 0 | 0 | 0 | 0 | 0 | 0 | 0 | 0 | 0 | 0 | 0 | 0 | 0 | 0 | 0 |  | 0 | 0 | 0 | 0 | 0 | 0 | 0 | -5597.7002 | -5597.7002 | -5597.7002 | 0 | 0 | 0 | 0 | 0 | 0 | 0 | 0 | 0 | 0 | 0 | 0 | 0 | 0 | 0 | 0 | 0 | 0 | 0 | 0 | 0 | 0 | 0 | 0 | 0 |  | 0 | 0 | 0 | 0 | 0 | 0 | 0 | 0 | 0 | 0 | 0 | 0 | 0 | 0 | 0 | 0 | 0 | 0 | 0 | 0 | 0 | 0 | 0 | 0 | 0 | 0 | 0 | 0 | 0 | 0 | 0 | 0 | 0 | 0 | 0 |  | 0 | 0 | 0 | 0 | 0 | 0 | 0 | 0 | 0 | 0 | 0 | 0 | 0 | 0 | 0 | 0 | 0 | 0 | 0 | 0 | 0 | 0 | 0 | 0 | 0 | 0 | 0 | 0 | 0 | 0 | 0 | 0 | 0 | 0 | 0 |  | 0 | 0 | 0 | 0 | 0 | 0 | 0 | 96.1941 | 96.1941 | 96.1941 | 0 | 0 | 0 | 0 | 0 | 0 | 0 | 0 | 0 | 0 | 0 | 0 | 0 | 0 | 0 | 0 | 0 | 0 | 0 | 0 | 0 | 0 | 0 | 0 | 0 |  | 0 | 0 | 0 | 0 | 0 | 0 | 0 | 0 | 0 | 0 | 0 | 0 | 0 | 0 | 0 | 0 | 0 | 0 | 0 | 0 | 0 | 0 | 0 | 0 | 0 | 0 | 0 | 0 | 0 | 0 | 0 | 0 | 0 | 0 | 0 |  | 3606 |  | 1.45 | 0 | 0 | 2.21 | 76.7561 | 0 | 0 | 0.03214 | 0 | -1.8703 | 0 | 134.6599 | 0 | 0 | 0 | 0 | 0 | 0 | 10 | 7 |  | 5228.7 |  | 0 | 61125.2671 | 0 | 0 | 61125.2671 |  |  | 3510.4297 | 288.5822 | 0 | 0 | 0 |  | 485.5836 | 403.0344 | 0 | 403.0344 | 0 | 0 | 0 | 0 | 485.5836 | 0 | 4855.8363 | 0 | 0 |  | 276.7827 | 0 | 0 | 115.8965 | 0 | -6744.2171 | 0 |  | 485.5836 | 0 | 0 | 0 | 0 | 0 | 0 |  | 0.83 | 0.83 | 0.83 | 0 |  | 0 | 0 | 0 | 0 | 0 | 0 | 0 | 173.3048 | 0 |  | 0 | 0 | 0 | 0 | 0 | 0 | 0 | 51046.9836 | 0 | 112172.2507 | 3280.7001 |  | 0 | 0 | 0 | 0 | 0 | 0 | 0 | 0 | 0
2023_Residential_Market Rate Multifamily | Residential_Market Rate Multifamily_Whole Building_Electric_Lighting_Multifamily_LED Bulbs and Fixtures_0_0_0 | Residential_Market Rate Multifamily_Whole Building_Electric_Lighting_Multifamily_LED Bulbs and Fixtures_0_0_0_2023 |  | 421 |  | Residential | Market Rate Multifamily | Whole Building | Electric | Lighting | Multifamily | LED Bulbs and Fixtures | 0 | 0 | 0 | 2023 | CI-LTG-LEDB-V12-210101 |  |  | 3.8133 | 3.7578 | 3.8133 | 154.903 | 0.19852 |  | 101696.616 | 101163.19 | 101696.616 | 400821.0414 | -323336.2089 |  | 137845.1307 | 137845.1307 | 137845.1307 | 403425.4154 | 80089.2065 |  | 36148.5147 | 36681.9407 | 36148.5147 | 2604.374 | 403425.4154 |  | 60739.8451 | 19748.0883 | 3526.0392 | -3924.766 | 0 | 51258.0927 | -3257.8036 | 10214.0871 | -225.4682 | -232.9838 | 382383.5859 | -15640.1112 | 0 | 2604.374 | 36681.9407 | 33544.1407 | 0 |  | 0 | 241.8654 | 241.8654 | 241.8654 | 241.8654 | 241.8654 | 241.8654 | 241.8654 | 137.8633 | 137.8633 | 137.8633 | 0 | 0 | 0 | 0 | 0 | 0 | 0 | 0 | 0 | 0 | 0 | 0 | 0 | 0 | 0 | 0 | 0 | 0 | 0 | 0 | 0 | 0 | 0 | 0 |  | 0 | 241.8654 | 241.8654 | 241.8654 | 241.8654 | 241.8654 | 241.8654 | 241.8654 | 137.8633 | 137.8633 | 137.8633 | 0 | 0 | 0 | 0 | 0 | 0 | 0 | 0 | 0 | 0 | 0 | 0 | 0 | 0 | 0 | 0 | 0 | 0 | 0 | 0 | 0 | 0 | 0 | 0 |  | 0 | 0 | 0 | 0 | 0 | 0 | 0 | 0 | 0 | 0 | 0 | 0 | 0 | 0 | 0 | 0 | 0 | 0 | 0 | 0 | 0 | 0 | 0 | 0 | 0 | 0 | 0 | 0 | 0 | 0 | 0 | 0 | 0 | 0 | 0 |  | 0 | 0 | 0 | 0 | 0 | 0 | 0 | 0 | 0 | 0 | 0 | 0 | 0 | 0 | 0 | 0 | 0 | 0 | 0 | 0 | 0 | 0 | 0 | 0 | 0 | 0 | 0 | 0 | 0 | 0 | 0 | 0 | 0 | 0 | 0 |  | 0 | 0 | 0 | 0 | 0 | 0 | 0 | 0 | -3359.241 | -3359.241 | -3359.241 | 0 | 0 | 0 | 0 | 0 | 0 | 0 | 0 | 0 | 0 | 0 | 0 | 0 | 0 | 0 | 0 | 0 | 0 | 0 | 0 | 0 | 0 | 0 | 0 |  | 0 | 0 | 0 | 0 | 0 | 0 | 0 | 0 | 0 | 0 | 0 | 0 | 0 | 0 | 0 | 0 | 0 | 0 | 0 | 0 | 0 | 0 | 0 | 0 | 0 | 0 | 0 | 0 | 0 | 0 | 0 | 0 | 0 | 0 | 0 |  | 0 | 0 | 0 | 0 | 0 | 0 | 0 | 0 | 0 | 0 | 0 | 0 | 0 | 0 | 0 | 0 | 0 | 0 | 0 | 0 | 0 | 0 | 0 | 0 | 0 | 0 | 0 | 0 | 0 | 0 | 0 | 0 | 0 | 0 | 0 |  | 0 | 0 | 0 | 0 | 0 | 0 | 0 | 0 | 57.7271 | 57.7271 | 57.7271 | 0 | 0 | 0 | 0 | 0 | 0 | 0 | 0 | 0 | 0 | 0 | 0 | 0 | 0 | 0 | 0 | 0 | 0 | 0 | 0 | 0 | 0 | 0 | 0 |  | 0 | 0 | 0 | 0 | 0 | 0 | 0 | 0 | 0 | 0 | 0 | 0 | 0 | 0 | 0 | 0 | 0 | 0 | 0 | 0 | 0 | 0 | 0 | 0 | 0 | 0 | 0 | 0 | 0 | 0 | 0 | 0 | 0 | 0 | 0 |  | 2164 |  | 1.45 | 0 | 0 | 2.21 | 76.7561 | 0 | 0 | 0.03214 | 0 | -1.8703 | 0 | 134.6599 | 0 | 0 | 0 | 0 | 0 | 0 | 10 | 7 |  | 3137.8 |  | 0 | 36681.9407 | 0 | 0 | 36681.9407 |  |  | 2106.6472 | 173.1814 | 0 | 0 | 0 |  | 291.404 | 241.8654 | 0 | 241.8654 | 0 | 0 | 0 | 0 | 291.404 | 0 | 2914.0404 | 0 | 0 |  | 166.1003 | 0 | 0 | 69.5507 | 0 | -4047.2783 | 0 |  | 291.404 | 0 | 0 | 0 | 0 | 0 | 0 |  | 0.83 | 0.83 | 0.83 | 0 |  | 0 | 0 | 0 | 0 | 0 | 0 | 0 | 0 | 104.0021 |  | 0 | 0 | 0 | 0 | 0 | 0 | 0 | 0 | 31218.9592 | 67900.8998 | 1830.9207 |  | 0 | 0 | 0 | 0 | 0 | 0 | 0 | 0 | 0
2024_Residential_Market Rate Multifamily | Residential_Market Rate Multifamily_Whole Building_Electric_Lighting_Multifamily_LED Bulbs and Fixtures_0_0_0 | Residential_Market Rate Multifamily_Whole Building_Electric_Lighting_Multifamily_LED Bulbs and Fixtures_0_0_0_2024 |  | 421 |  | Residential | Market Rate Multifamily | Whole Building | Electric | Lighting | Multifamily | LED Bulbs and Fixtures | 0 | 0 | 0 | 2024 | CI-LTG-LEDB-V12-210101 |  |  | 3.8984 | 3.8417 | 3.8984 | 160.6075 | 0.19524 |  | 174588.603 | 173699.724 | 174588.603 | 692668.052 | -560925.8994 |  | 234824.9911 | 234824.9911 | 234824.9911 | 697007.873 | 136081.9736 |  | 60236.3881 | 61125.2671 | 60236.3881 | 4339.821 | 697007.873 |  | 103267.0248 | 33458.4019 | 5974.0282 | -6617.4813 | 0 | 88959.4314 | -5620.7203 | 16168.2518 | -375.7108 | -388.2345 | 663254.6987 | -27372.0927 | 0 | 4339.821 | 61125.2671 | 55896.5671 | 0 |  | 0 | 0 | 403.0344 | 403.0344 | 403.0344 | 403.0344 | 403.0344 | 403.0344 | 403.0344 | 229.7296 | 229.7296 | 229.7296 | 0 | 0 | 0 | 0 | 0 | 0 | 0 | 0 | 0 | 0 | 0 | 0 | 0 | 0 | 0 | 0 | 0 | 0 | 0 | 0 | 0 | 0 | 0 |  | 0 | 0 | 403.0344 | 403.0344 | 403.0344 | 403.0344 | 403.0344 | 403.0344 | 403.0344 | 229.7296 | 229.7296 | 229.7296 | 0 | 0 | 0 | 0 | 0 | 0 | 0 | 0 | 0 | 0 | 0 | 0 | 0 | 0 | 0 | 0 | 0 | 0 | 0 | 0 | 0 | 0 | 0 |  | 0 | 0 | 0 | 0 | 0 | 0 | 0 | 0 | 0 | 0 | 0 | 0 | 0 | 0 | 0 | 0 | 0 | 0 | 0 | 0 | 0 | 0 | 0 | 0 | 0 | 0 | 0 | 0 | 0 | 0 | 0 | 0 | 0 | 0 | 0 |  | 0 | 0 | 0 | 0 | 0 | 0 | 0 | 0 | 0 | 0 | 0 | 0 | 0 | 0 | 0 | 0 | 0 | 0 | 0 | 0 | 0 | 0 | 0 | 0 | 0 | 0 | 0 | 0 | 0 | 0 | 0 | 0 | 0 | 0 | 0 |  | 0 | 0 | 0 | 0 | 0 | 0 | 0 | 0 | 0 | -5597.7002 | -5597.7002 | -5597.7002 | 0 | 0 | 0 | 0 | 0 | 0 | 0 | 0 | 0 | 0 | 0 | 0 | 0 | 0 | 0 | 0 | 0 | 0 | 0 | 0 | 0 | 0 | 0 |  | 0 | 0 | 0 | 0 | 0 | 0 | 0 | 0 | 0 | 0 | 0 | 0 | 0 | 0 | 0 | 0 | 0 | 0 | 0 | 0 | 0 | 0 | 0 | 0 | 0 | 0 | 0 | 0 | 0 | 0 | 0 | 0 | 0 | 0 | 0 |  | 0 | 0 | 0 | 0 | 0 | 0 | 0 | 0 | 0 | 0 | 0 | 0 | 0 | 0 | 0 | 0 | 0 | 0 | 0 | 0 | 0 | 0 | 0 | 0 | 0 | 0 | 0 | 0 | 0 | 0 | 0 | 0 | 0 | 0 | 0 |  | 0 | 0 | 0 | 0 | 0 | 0 | 0 | 0 | 0 | 96.1941 | 96.1941 | 96.1941 | 0 | 0 | 0 | 0 | 0 | 0 | 0 | 0 | 0 | 0 | 0 | 0 | 0 | 0 | 0 | 0 | 0 | 0 | 0 | 0 | 0 | 0 | 0 |  | 0 | 0 | 0 | 0 | 0 | 0 | 0 | 0 | 0 | 0 | 0 | 0 | 0 | 0 | 0 | 0 | 0 | 0 | 0 | 0 | 0 | 0 | 0 | 0 | 0 | 0 | 0 | 0 | 0 | 0 | 0 | 0 | 0 | 0 | 0 |  | 3606 |  | 1.45 | 0 | 0 | 2.21 | 76.7561 | 0 | 0 | 0.03214 | 0 | -1.8703 | 0 | 134.6599 | 0 | 0 | 0 | 0 | 0 | 0 | 10 | 7 |  | 5228.7 |  | 0 | 61125.2671 | 0 | 0 | 61125.2671 |  |  | 3510.4297 | 288.5822 | 0 | 0 | 0 |  | 485.5836 | 403.0344 | 0 | 403.0344 | 0 | 0 | 0 | 0 | 485.5836 | 0 | 4855.8363 | 0 | 0 |  | 276.7827 | 0 | 0 | 115.8965 | 0 | -6744.2171 | 0 |  | 485.5836 | 0 | 0 | 0 | 0 | 0 | 0 |  | 0.83 | 0.83 | 0.83 | 0 |  | 0 | 0 | 0 | 0 | 0 | 0 | 0 | 0 | 0 |  | 0 | 0 | 0 | 0 | 0 | 0 | 0 | 0 | 0 | 61125.2671 | 2821.2409 |  | 0 | 0 | 0 | 0 | 0 | 0 | 0 | 0 | 0
2025_Residential_Market Rate Multifamily | Residential_Market Rate Multifamily_Whole Building_Electric_Lighting_Multifamily_LED Bulbs and Fixtures_0_0_0 | Residential_Market Rate Multifamily_Whole Building_Electric_Lighting_Multifamily_LED Bulbs and Fixtures_0_0_0_2025 |  | 421 |  | Residential | Market Rate Multifamily | Whole Building | Electric | Lighting | Multifamily | LED Bulbs and Fixtures | 0 | 0 | 0 | 2025 | CI-LTG-LEDB-V12-210101 |  |  | 3.9846 | 3.9267 | 3.9846 | 165.9677 | 0.19262 |  | 179783.8428 | 178894.9638 | 179783.8428 | 715930.073 | -581529.8468 |  | 240020.2309 | 240020.2309 | 240020.2309 | 720269.894 | 138740.0472 |  | 60236.3881 | 61125.2671 | 60236.3881 | 4339.821 | 720269.894 |  | 105295.3796 | 34102.3353 | 6089.0031 | -6746.6708 | 0 | 92504.4995 | -5812.7716 | 15352.4011 | -375.7108 | -388.2345 | 687698.2136 | -28553.5867 | 0 | 4339.821 | 61125.2671 | 55896.5671 | 0 |  | 0 | 0 | 0 | 403.0344 | 403.0344 | 403.0344 | 403.0344 | 403.0344 | 403.0344 | 403.0344 | 229.7296 | 229.7296 | 229.7296 | 0 | 0 | 0 | 0 | 0 | 0 | 0 | 0 | 0 | 0 | 0 | 0 | 0 | 0 | 0 | 0 | 0 | 0 | 0 | 0 | 0 | 0 |  | 0 | 0 | 0 | 403.0344 | 403.0344 | 403.0344 | 403.0344 | 403.0344 | 403.0344 | 403.0344 | 229.7296 | 229.7296 | 229.7296 | 0 | 0 | 0 | 0 | 0 | 0 | 0 | 0 | 0 | 0 | 0 | 0 | 0 | 0 | 0 | 0 | 0 | 0 | 0 | 0 | 0 | 0 |  | 0 | 0 | 0 | 0 | 0 | 0 | 0 | 0 | 0 | 0 | 0 | 0 | 0 | 0 | 0 | 0 | 0 | 0 | 0 | 0 | 0 | 0 | 0 | 0 | 0 | 0 | 0 | 0 | 0 | 0 | 0 | 0 | 0 | 0 | 0 |  | 0 | 0 | 0 | 0 | 0 | 0 | 0 | 0 | 0 | 0 | 0 | 0 | 0 | 0 | 0 | 0 | 0 | 0 | 0 | 0 | 0 | 0 | 0 | 0 | 0 | 0 | 0 | 0 | 0 | 0 | 0 | 0 | 0 | 0 | 0 |  | 0 | 0 | 0 | 0 | 0 | 0 | 0 | 0 | 0 | 0 | -5597.7002 | -5597.7002 | -5597.7002 | 0 | 0 | 0 | 0 | 0 | 0 | 0 | 0 | 0 | 0 | 0 | 0 | 0 | 0 | 0 | 0 | 0 | 0 | 0 | 0 | 0 | 0 |  | 0 | 0 | 0 | 0 | 0 | 0 | 0 | 0 | 0 | 0 | 0 | 0 | 0 | 0 | 0 | 0 | 0 | 0 | 0 | 0 | 0 | 0 | 0 | 0 | 0 | 0 | 0 | 0 | 0 | 0 | 0 | 0 | 0 | 0 | 0 |  | 0 | 0 | 0 | 0 | 0 | 0 | 0 | 0 | 0 | 0 | 0 | 0 | 0 | 0 | 0 | 0 | 0 | 0 | 0 | 0 | 0 | 0 | 0 | 0 | 0 | 0 | 0 | 0 | 0 | 0 | 0 | 0 | 0 | 0 | 0 |  | 0 | 0 | 0 | 0 | 0 | 0 | 0 | 0 | 0 | 0 | 96.1941 | 96.1941 | 96.1941 | 0 | 0 | 0 | 0 | 0 | 0 | 0 | 0 | 0 | 0 | 0 | 0 | 0 | 0 | 0 | 0 | 0 | 0 | 0 | 0 | 0 | 0 |  | 0 | 0 | 0 | 0 | 0 | 0 | 0 | 0 | 0 | 0 | 0 | 0 | 0 | 0 | 0 | 0 | 0 | 0 | 0 | 0 | 0 | 0 | 0 | 0 | 0 | 0 | 0 | 0 | 0 | 0 | 0 | 0 | 0 | 0 | 0 |  | 3606 |  | 1.45 | 0 | 0 | 2.21 | 76.7561 | 0 | 0 | 0.03214 | 0 | -1.8703 | 0 | 134.6599 | 0 | 0 | 0 | 0 | 0 | 0 | 10 | 7 |  | 5228.7 |  | 0 | 61125.2671 | 0 | 0 | 61125.2671 |  |  | 3510.4297 | 288.5822 | 0 | 0 | 0 |  | 485.5836 | 403.0344 | 0 | 403.0344 | 0 | 0 | 0 | 0 | 485.5836 | 0 | 4855.8363 | 0 | 0 |  | 276.7827 | 0 | 0 | 115.8965 | 0 | -6744.2171 | 0 |  | 485.5836 | 0 | 0 | 0 | 0 | 0 | 0 |  | 0.83 | 0.83 | 0.83 | 0 |  | 0 | 0 | 0 | 0 | 0 | 0 | 0 | 0 | 0 |  | 0 | 0 | 0 | 0 | 0 | 0 | 0 | 0 | 0 | 61125.2671 | 2418.2065 |  | 0 | 0 | 0 | 0 | 0 | 0 | 0 | 0 | 0
2022_Residential_Market Rate Multifamily | Residential_Market Rate Multifamily_Whole Building_Electric_Lighting_Multifamily_LED Bulbs and Fixtures_LED Downlight Fixtures, Recessed_0_0 | Residential_Market Rate Multifamily_Whole Building_Electric_Lighting_Multifamily_LED Bulbs and Fixtures_LED Downlight Fixtures, Recessed_0_0_2022 |  | 422 |  | Residential | Market Rate Multifamily | Whole Building | Electric | Lighting | Multifamily | LED Bulbs and Fixtures | LED Downlight Fixtures, Recessed | 0 | 0 | 2022 | CI-LTG-LEDB-V12-210101 |  |  | n/a | n/a | n/a | n/a | n/a |  | 0 | 0 | 0 | 0 | 0 |  | 0 | 0 | 0 | 0 | 0 |  | 0 | 0 | 0 | 0 | 0 |  | 0 | 0 | 0 | 0 | 0 | 0 | 0 | 0 | 0 | 0 | 0 | 0 | 0 | 0 | 0 | 0 | 0 |  | 0 | 0 | 0 | 0 | 0 | 0 | 0 | 0 | 0 | 0 | 0 | 0 | 0 | 0 | 0 | 0 | 0 | 0 | 0 | 0 | 0 | 0 | 0 | 0 | 0 | 0 | 0 | 0 | 0 | 0 | 0 | 0 | 0 | 0 | 0 |  | 0 | 0 | 0 | 0 | 0 | 0 | 0 | 0 | 0 | 0 | 0 | 0 | 0 | 0 | 0 | 0 | 0 | 0 | 0 | 0 | 0 | 0 | 0 | 0 | 0 | 0 | 0 | 0 | 0 | 0 | 0 | 0 | 0 | 0 | 0 |  | 0 | 0 | 0 | 0 | 0 | 0 | 0 | 0 | 0 | 0 | 0 | 0 | 0 | 0 | 0 | 0 | 0 | 0 | 0 | 0 | 0 | 0 | 0 | 0 | 0 | 0 | 0 | 0 | 0 | 0 | 0 | 0 | 0 | 0 | 0 |  | 0 | 0 | 0 | 0 | 0 | 0 | 0 | 0 | 0 | 0 | 0 | 0 | 0 | 0 | 0 | 0 | 0 | 0 | 0 | 0 | 0 | 0 | 0 | 0 | 0 | 0 | 0 | 0 | 0 | 0 | 0 | 0 | 0 | 0 | 0 |  | 0 | 0 | 0 | 0 | 0 | 0 | 0 | 0 | 0 | 0 | 0 | 0 | 0 | 0 | 0 | 0 | 0 | 0 | 0 | 0 | 0 | 0 | 0 | 0 | 0 | 0 | 0 | 0 | 0 | 0 | 0 | 0 | 0 | 0 | 0 |  | 0 | 0 | 0 | 0 | 0 | 0 | 0 | 0 | 0 | 0 | 0 | 0 | 0 | 0 | 0 | 0 | 0 | 0 | 0 | 0 | 0 | 0 | 0 | 0 | 0 | 0 | 0 | 0 | 0 | 0 | 0 | 0 | 0 | 0 | 0 |  | 0 | 0 | 0 | 0 | 0 | 0 | 0 | 0 | 0 | 0 | 0 | 0 | 0 | 0 | 0 | 0 | 0 | 0 | 0 | 0 | 0 | 0 | 0 | 0 | 0 | 0 | 0 | 0 | 0 | 0 | 0 | 0 | 0 | 0 | 0 |  | 0 | 0 | 0 | 0 | 0 | 0 | 0 | 0 | 0 | 0 | 0 | 0 | 0 | 0 | 0 | 0 | 0 | 0 | 0 | 0 | 0 | 0 | 0 | 0 | 0 | 0 | 0 | 0 | 0 | 0 | 0 | 0 | 0 | 0 | 0 |  | 0 | 0 | 0 | 0 | 0 | 0 | 0 | 0 | 0 | 0 | 0 | 0 | 0 | 0 | 0 | 0 | 0 | 0 | 0 | 0 | 0 | 0 | 0 | 0 | 0 | 0 | 0 | 0 | 0 | 0 | 0 | 0 | 0 | 0 | 0 |  | 0 |  | 27 | 0 | 0 | 6.11 | 93.751 | 0 | 0 | 0.031966 | 0 | -1.8601 | 0 | 133.93 | 0 | 0 | 0 | 0 | 0 | 0 | 15 | 7 |  | 0 |  | 0 | 0 | 0 | 0 | 0 |  |  | 0 | 0 | 0 | 0 | 0 |  | 0 | 0 | 0 | 0 | 0 | 0 | 0 | 0 | 0 | 0 | 0 | 0 | 0 |  | 0 | 0 | 0 | 0 | 0 | 0 | 0 |  | 0 | 0 | 0 | 0 | 0 | 0 | 0 |  | 0.83 | 0.83 | 0.83 | 0 |  | 0 | 0 | 0 | 0 | 0 | 0 | 0 | 0 | 0 |  | 0 | 0 | 0 | 0 | 0 | 0 | 0 | 0 | 0 | 0 | 0 |  | 0 | 0 | 0 | 0 | 0 | 0 | 0 | 0 | 0
2023_Residential_Market Rate Multifamily | Residential_Market Rate Multifamily_Whole Building_Electric_Lighting_Multifamily_LED Bulbs and Fixtures_LED Downlight Fixtures, Recessed_0_0 | Residential_Market Rate Multifamily_Whole Building_Electric_Lighting_Multifamily_LED Bulbs and Fixtures_LED Downlight Fixtures, Recessed_0_0_2023 |  | 422 |  | Residential | Market Rate Multifamily | Whole Building | Electric | Lighting | Multifamily | LED Bulbs and Fixtures | LED Downlight Fixtures, Recessed | 0 | 0 | 2023 | CI-LTG-LEDB-V12-210101 |  |  | n/a | n/a | n/a | n/a | n/a |  | 0 | 0 | 0 | 0 | 0 |  | 0 | 0 | 0 | 0 | 0 |  | 0 | 0 | 0 | 0 | 0 |  | 0 | 0 | 0 | 0 | 0 | 0 | 0 | 0 | 0 | 0 | 0 | 0 | 0 | 0 | 0 | 0 | 0 |  | 0 | 0 | 0 | 0 | 0 | 0 | 0 | 0 | 0 | 0 | 0 | 0 | 0 | 0 | 0 | 0 | 0 | 0 | 0 | 0 | 0 | 0 | 0 | 0 | 0 | 0 | 0 | 0 | 0 | 0 | 0 | 0 | 0 | 0 | 0 |  | 0 | 0 | 0 | 0 | 0 | 0 | 0 | 0 | 0 | 0 | 0 | 0 | 0 | 0 | 0 | 0 | 0 | 0 | 0 | 0 | 0 | 0 | 0 | 0 | 0 | 0 | 0 | 0 | 0 | 0 | 0 | 0 | 0 | 0 | 0 |  | 0 | 0 | 0 | 0 | 0 | 0 | 0 | 0 | 0 | 0 | 0 | 0 | 0 | 0 | 0 | 0 | 0 | 0 | 0 | 0 | 0 | 0 | 0 | 0 | 0 | 0 | 0 | 0 | 0 | 0 | 0 | 0 | 0 | 0 | 0 |  | 0 | 0 | 0 | 0 | 0 | 0 | 0 | 0 | 0 | 0 | 0 | 0 | 0 | 0 | 0 | 0 | 0 | 0 | 0 | 0 | 0 | 0 | 0 | 0 | 0 | 0 | 0 | 0 | 0 | 0 | 0 | 0 | 0 | 0 | 0 |  | 0 | 0 | 0 | 0 | 0 | 0 | 0 | 0 | 0 | 0 | 0 | 0 | 0 | 0 | 0 | 0 | 0 | 0 | 0 | 0 | 0 | 0 | 0 | 0 | 0 | 0 | 0 | 0 | 0 | 0 | 0 | 0 | 0 | 0 | 0 |  | 0 | 0 | 0 | 0 | 0 | 0 | 0 | 0 | 0 | 0 | 0 | 0 | 0 | 0 | 0 | 0 | 0 | 0 | 0 | 0 | 0 | 0 | 0 | 0 | 0 | 0 | 0 | 0 | 0 | 0 | 0 | 0 | 0 | 0 | 0 |  | 0 | 0 | 0 | 0 | 0 | 0 | 0 | 0 | 0 | 0 | 0 | 0 | 0 | 0 | 0 | 0 | 0 | 0 | 0 | 0 | 0 | 0 | 0 | 0 | 0 | 0 | 0 | 0 | 0 | 0 | 0 | 0 | 0 | 0 | 0 |  | 0 | 0 | 0 | 0 | 0 | 0 | 0 | 0 | 0 | 0 | 0 | 0 | 0 | 0 | 0 | 0 | 0 | 0 | 0 | 0 | 0 | 0 | 0 | 0 | 0 | 0 | 0 | 0 | 0 | 0 | 0 | 0 | 0 | 0 | 0 |  | 0 | 0 | 0 | 0 | 0 | 0 | 0 | 0 | 0 | 0 | 0 | 0 | 0 | 0 | 0 | 0 | 0 | 0 | 0 | 0 | 0 | 0 | 0 | 0 | 0 | 0 | 0 | 0 | 0 | 0 | 0 | 0 | 0 | 0 | 0 |  | 0 |  | 27 | 0 | 0 | 6.11 | 93.751 | 0 | 0 | 0.031966 | 0 | -1.8601 | 0 | 133.93 | 0 | 0 | 0 | 0 | 0 | 0 | 15 | 7 |  | 0 |  | 0 | 0 | 0 | 0 | 0 |  |  | 0 | 0 | 0 | 0 | 0 |  | 0 | 0 | 0 | 0 | 0 | 0 | 0 | 0 | 0 | 0 | 0 | 0 | 0 |  | 0 | 0 | 0 | 0 | 0 | 0 | 0 |  | 0 | 0 | 0 | 0 | 0 | 0 | 0 |  | 0.83 | 0.83 | 0.83 | 0 |  | 0 | 0 | 0 | 0 | 0 | 0 | 0 | 0 | 0 |  | 0 | 0 | 0 | 0 | 0 | 0 | 0 | 0 | 0 | 0 | 0 |  | 0 | 0 | 0 | 0 | 0 | 0 | 0 | 0 | 0
2024_Residential_Market Rate Multifamily | Residential_Market Rate Multifamily_Whole Building_Electric_Lighting_Multifamily_LED Bulbs and Fixtures_LED Downlight Fixtures, Recessed_0_0 | Residential_Market Rate Multifamily_Whole Building_Electric_Lighting_Multifamily_LED Bulbs and Fixtures_LED Downlight Fixtures, Recessed_0_0_2024 |  | 422 |  | Residential | Market Rate Multifamily | Whole Building | Electric | Lighting | Multifamily | LED Bulbs and Fixtures | LED Downlight Fixtures, Recessed | 0 | 0 | 2024 | CI-LTG-LEDB-V12-210101 |  |  | n/a | n/a | n/a | n/a | n/a |  | 0 | 0 | 0 | 0 | 0 |  | 0 | 0 | 0 | 0 | 0 |  | 0 | 0 | 0 | 0 | 0 |  | 0 | 0 | 0 | 0 | 0 | 0 | 0 | 0 | 0 | 0 | 0 | 0 | 0 | 0 | 0 | 0 | 0 |  | 0 | 0 | 0 | 0 | 0 | 0 | 0 | 0 | 0 | 0 | 0 | 0 | 0 | 0 | 0 | 0 | 0 | 0 | 0 | 0 | 0 | 0 | 0 | 0 | 0 | 0 | 0 | 0 | 0 | 0 | 0 | 0 | 0 | 0 | 0 |  | 0 | 0 | 0 | 0 | 0 | 0 | 0 | 0 | 0 | 0 | 0 | 0 | 0 | 0 | 0 | 0 | 0 | 0 | 0 | 0 | 0 | 0 | 0 | 0 | 0 | 0 | 0 | 0 | 0 | 0 | 0 | 0 | 0 | 0 | 0 |  | 0 | 0 | 0 | 0 | 0 | 0 | 0 | 0 | 0 | 0 | 0 | 0 | 0 | 0 | 0 | 0 | 0 | 0 | 0 | 0 | 0 | 0 | 0 | 0 | 0 | 0 | 0 | 0 | 0 | 0 | 0 | 0 | 0 | 0 | 0 |  | 0 | 0 | 0 | 0 | 0 | 0 | 0 | 0 | 0 | 0 | 0 | 0 | 0 | 0 | 0 | 0 | 0 | 0 | 0 | 0 | 0 | 0 | 0 | 0 | 0 | 0 | 0 | 0 | 0 | 0 | 0 | 0 | 0 | 0 | 0 |  | 0 | 0 | 0 | 0 | 0 | 0 | 0 | 0 | 0 | 0 | 0 | 0 | 0 | 0 | 0 | 0 | 0 | 0 | 0 | 0 | 0 | 0 | 0 | 0 | 0 | 0 | 0 | 0 | 0 | 0 | 0 | 0 | 0 | 0 | 0 |  | 0 | 0 | 0 | 0 | 0 | 0 | 0 | 0 | 0 | 0 | 0 | 0 | 0 | 0 | 0 | 0 | 0 | 0 | 0 | 0 | 0 | 0 | 0 | 0 | 0 | 0 | 0 | 0 | 0 | 0 | 0 | 0 | 0 | 0 | 0 |  | 0 | 0 | 0 | 0 | 0 | 0 | 0 | 0 | 0 | 0 | 0 | 0 | 0 | 0 | 0 | 0 | 0 | 0 | 0 | 0 | 0 | 0 | 0 | 0 | 0 | 0 | 0 | 0 | 0 | 0 | 0 | 0 | 0 | 0 | 0 |  | 0 | 0 | 0 | 0 | 0 | 0 | 0 | 0 | 0 | 0 | 0 | 0 | 0 | 0 | 0 | 0 | 0 | 0 | 0 | 0 | 0 | 0 | 0 | 0 | 0 | 0 | 0 | 0 | 0 | 0 | 0 | 0 | 0 | 0 | 0 |  | 0 | 0 | 0 | 0 | 0 | 0 | 0 | 0 | 0 | 0 | 0 | 0 | 0 | 0 | 0 | 0 | 0 | 0 | 0 | 0 | 0 | 0 | 0 | 0 | 0 | 0 | 0 | 0 | 0 | 0 | 0 | 0 | 0 | 0 | 0 |  | 0 |  | 27 | 0 | 0 | 6.11 | 93.751 | 0 | 0 | 0.031966 | 0 | -1.8601 | 0 | 133.93 | 0 | 0 | 0 | 0 | 0 | 0 | 15 | 7 |  | 0 |  | 0 | 0 | 0 | 0 | 0 |  |  | 0 | 0 | 0 | 0 | 0 |  | 0 | 0 | 0 | 0 | 0 | 0 | 0 | 0 | 0 | 0 | 0 | 0 | 0 |  | 0 | 0 | 0 | 0 | 0 | 0 | 0 |  | 0 | 0 | 0 | 0 | 0 | 0 | 0 |  | 0.83 | 0.83 | 0.83 | 0 |  | 0 | 0 | 0 | 0 | 0 | 0 | 0 | 0 | 0 |  | 0 | 0 | 0 | 0 | 0 | 0 | 0 | 0 | 0 | 0 | 0 |  | 0 | 0 | 0 | 0 | 0 | 0 | 0 | 0 | 0
2025_Residential_Market Rate Multifamily | Residential_Market Rate Multifamily_Whole Building_Electric_Lighting_Multifamily_LED Bulbs and Fixtures_LED Downlight Fixtures, Recessed_0_0 | Residential_Market Rate Multifamily_Whole Building_Electric_Lighting_Multifamily_LED Bulbs and Fixtures_LED Downlight Fixtures, Recessed_0_0_2025 |  | 422 |  | Residential | Market Rate Multifamily | Whole Building | Electric | Lighting | Multifamily | LED Bulbs and Fixtures | LED Downlight Fixtures, Recessed | 0 | 0 | 2025 | CI-LTG-LEDB-V12-210101 |  |  | n/a | n/a | n/a | n/a | n/a |  | 0 | 0 | 0 | 0 | 0 |  | 0 | 0 | 0 | 0 | 0 |  | 0 | 0 | 0 | 0 | 0 |  | 0 | 0 | 0 | 0 | 0 | 0 | 0 | 0 | 0 | 0 | 0 | 0 | 0 | 0 | 0 | 0 | 0 |  | 0 | 0 | 0 | 0 | 0 | 0 | 0 | 0 | 0 | 0 | 0 | 0 | 0 | 0 | 0 | 0 | 0 | 0 | 0 | 0 | 0 | 0 | 0 | 0 | 0 | 0 | 0 | 0 | 0 | 0 | 0 | 0 | 0 | 0 | 0 |  | 0 | 0 | 0 | 0 | 0 | 0 | 0 | 0 | 0 | 0 | 0 | 0 | 0 | 0 | 0 | 0 | 0 | 0 | 0 | 0 | 0 | 0 | 0 | 0 | 0 | 0 | 0 | 0 | 0 | 0 | 0 | 0 | 0 | 0 | 0 |  | 0 | 0 | 0 | 0 | 0 | 0 | 0 | 0 | 0 | 0 | 0 | 0 | 0 | 0 | 0 | 0 | 0 | 0 | 0 | 0 | 0 | 0 | 0 | 0 | 0 | 0 | 0 | 0 | 0 | 0 | 0 | 0 | 0 | 0 | 0 |  | 0 | 0 | 0 | 0 | 0 | 0 | 0 | 0 | 0 | 0 | 0 | 0 | 0 | 0 | 0 | 0 | 0 | 0 | 0 | 0 | 0 | 0 | 0 | 0 | 0 | 0 | 0 | 0 | 0 | 0 | 0 | 0 | 0 | 0 | 0 |  | 0 | 0 | 0 | 0 | 0 | 0 | 0 | 0 | 0 | 0 | 0 | 0 | 0 | 0 | 0 | 0 | 0 | 0 | 0 | 0 | 0 | 0 | 0 | 0 | 0 | 0 | 0 | 0 | 0 | 0 | 0 | 0 | 0 | 0 | 0 |  | 0 | 0 | 0 | 0 | 0 | 0 | 0 | 0 | 0 | 0 | 0 | 0 | 0 | 0 | 0 | 0 | 0 | 0 | 0 | 0 | 0 | 0 | 0 | 0 | 0 | 0 | 0 | 0 | 0 | 0 | 0 | 0 | 0 | 0 | 0 |  | 0 | 0 | 0 | 0 | 0 | 0 | 0 | 0 | 0 | 0 | 0 | 0 | 0 | 0 | 0 | 0 | 0 | 0 | 0 | 0 | 0 | 0 | 0 | 0 | 0 | 0 | 0 | 0 | 0 | 0 | 0 | 0 | 0 | 0 | 0 |  | 0 | 0 | 0 | 0 | 0 | 0 | 0 | 0 | 0 | 0 | 0 | 0 | 0 | 0 | 0 | 0 | 0 | 0 | 0 | 0 | 0 | 0 | 0 | 0 | 0 | 0 | 0 | 0 | 0 | 0 | 0 | 0 | 0 | 0 | 0 |  | 0 | 0 | 0 | 0 | 0 | 0 | 0 | 0 | 0 | 0 | 0 | 0 | 0 | 0 | 0 | 0 | 0 | 0 | 0 | 0 | 0 | 0 | 0 | 0 | 0 | 0 | 0 | 0 | 0 | 0 | 0 | 0 | 0 | 0 | 0 |  | 0 |  | 27 | 0 | 0 | 6.11 | 93.751 | 0 | 0 | 0.031966 | 0 | -1.8601 | 0 | 133.93 | 0 | 0 | 0 | 0 | 0 | 0 | 15 | 7 |  | 0 |  | 0 | 0 | 0 | 0 | 0 |  |  | 0 | 0 | 0 | 0 | 0 |  | 0 | 0 | 0 | 0 | 0 | 0 | 0 | 0 | 0 | 0 | 0 | 0 | 0 |  | 0 | 0 | 0 | 0 | 0 | 0 | 0 |  | 0 | 0 | 0 | 0 | 0 | 0 | 0 |  | 0.83 | 0.83 | 0.83 | 0 |  | 0 | 0 | 0 | 0 | 0 | 0 | 0 | 0 | 0 |  | 0 | 0 | 0 | 0 | 0 | 0 | 0 | 0 | 0 | 0 | 0 |  | 0 | 0 | 0 | 0 | 0 | 0 | 0 | 0 | 0
2022_Residential_Market Rate Multifamily | Residential_Market Rate Multifamily_Whole Building_Electric_Lighting_Multifamily_LED Bulbs and Fixtures_LED Exterior Fixtures_0_0 | Residential_Market Rate Multifamily_Whole Building_Electric_Lighting_Multifamily_LED Bulbs and Fixtures_LED Exterior Fixtures_0_0_2022 |  | 423 |  | Residential | Market Rate Multifamily | Whole Building | Electric | Lighting | Multifamily | LED Bulbs and Fixtures | LED Exterior Fixtures | 0 | 0 | 2022 | CI-LTG-LEDB-V12-210101 |  |  | 1.0754 | 6.6472 | 1.0754 | 2.9192 | 0.21683 |  | 140118.1827 | 1697299.9285 | 140118.1827 | 3565400.4951 | -4247254.6959 |  | 1997854.0627 | 1997854.0627 | 1997854.0627 | 5423136.3751 | 1175881.6792 |  | 1857735.88 | 300554.1342 | 1857735.88 | 1857735.88 | 5423136.3751 |  | 805056.6259 | 314644.9166 | 56180.1367 | 0 | 0 | 695537.1352 | 0 | 126435.2483 | 0 | 0 | 5122582.241 | 0 | 0 | 1857735.88 | 300554.1342 | 0 | 0 |  | 2286.6093 | 2286.6093 | 2286.6093 | 2286.6093 | 2286.6093 | 2286.6093 | 2286.6093 | 1600.6265 | 1600.6265 | 1600.6265 | 1600.6265 | 1600.6265 | 1600.6265 | 1600.6265 | 1600.6265 | 0 | 0 | 0 | 0 | 0 | 0 | 0 | 0 | 0 | 0 | 0 | 0 | 0 | 0 | 0 | 0 | 0 | 0 | 0 | 0 |  | 2286.6093 | 2286.6093 | 2286.6093 | 2286.6093 | 2286.6093 | 2286.6093 | 2286.6093 | 1600.6265 | 1600.6265 | 1600.6265 | 1600.6265 | 1600.6265 | 1600.6265 | 1600.6265 | 1600.6265 | 0 | 0 | 0 | 0 | 0 | 0 | 0 | 0 | 0 | 0 | 0 | 0 | 0 | 0 | 0 | 0 | 0 | 0 | 0 | 0 |  | 0 | 0 | 0 | 0 | 0 | 0 | 0 | 0 | 0 | 0 | 0 | 0 | 0 | 0 | 0 | 0 | 0 | 0 | 0 | 0 | 0 | 0 | 0 | 0 | 0 | 0 | 0 | 0 | 0 | 0 | 0 | 0 | 0 | 0 | 0 |  | 0 | 0 | 0 | 0 | 0 | 0 | 0 | 0 | 0 | 0 | 0 | 0 | 0 | 0 | 0 | 0 | 0 | 0 | 0 | 0 | 0 | 0 | 0 | 0 | 0 | 0 | 0 | 0 | 0 | 0 | 0 | 0 | 0 | 0 | 0 |  | 0 | 0 | 0 | 0 | 0 | 0 | 0 | 0 | 0 | 0 | 0 | 0 | 0 | 0 | 0 | 0 | 0 | 0 | 0 | 0 | 0 | 0 | 0 | 0 | 0 | 0 | 0 | 0 | 0 | 0 | 0 | 0 | 0 | 0 | 0 |  | 0 | 0 | 0 | 0 | 0 | 0 | 0 | 0 | 0 | 0 | 0 | 0 | 0 | 0 | 0 | 0 | 0 | 0 | 0 | 0 | 0 | 0 | 0 | 0 | 0 | 0 | 0 | 0 | 0 | 0 | 0 | 0 | 0 | 0 | 0 |  | 0 | 0 | 0 | 0 | 0 | 0 | 0 | 0 | 0 | 0 | 0 | 0 | 0 | 0 | 0 | 0 | 0 | 0 | 0 | 0 | 0 | 0 | 0 | 0 | 0 | 0 | 0 | 0 | 0 | 0 | 0 | 0 | 0 | 0 | 0 |  | 0 | 0 | 0 | 0 | 0 | 0 | 0 | 356.0372 | 356.0372 | 356.0372 | 356.0372 | 356.0372 | 356.0372 | 356.0372 | 356.0372 | 0 | 0 | 0 | 0 | 0 | 0 | 0 | 0 | 0 | 0 | 0 | 0 | 0 | 0 | 0 | 0 | 0 | 0 | 0 | 0 |  | 0 | 0 | 0 | 0 | 0 | 0 | 0 | 0 | 0 | 0 | 0 | 0 | 0 | 0 | 0 | 0 | 0 | 0 | 0 | 0 | 0 | 0 | 0 | 0 | 0 | 0 | 0 | 0 | 0 | 0 | 0 | 0 | 0 | 0 | 0 |  | 2366 |  | 946 | 0 | 0 | 6.11 | 815.0743 | 0 | 0 | 0.1813 | 0 | 0 | 0 | 1164.3918 | 0 | 0 | 0 | 0 | 0 | 0 | 15 | 7 |  | 2238236 |  | 0 | 300554.1342 | 0 | 0 | 300554.1342 |  |  | 28811.2775 | 2848.2979 | 0 | 0 | 0 |  | 2754.951 | 2286.6093 | 0 | 2286.6093 | 0 | 0 | 0 | 0 | 2754.951 | 0 | 41324.265 | 0 | 0 |  | 1928.4657 | 0 | 0 | 428.9605 | 0 | 0 | 0 |  | 2754.951 | 0 | 0 | 0 | 0 | 0 | 0 |  | 0.83 | 0.83 | 0.83 | 0 |  | 0 | 0 | 0 | 0 | 0 | 0 | 0 | 685.9828 | 0 |  | 0 | 0 | 0 | 0 | 0 | 0 | 0 | 202056.4535 | 0 | 502610.5877 | 19207.5184 |  | 0 | 0 | 0 | 0 | 0 | 0 | 0 | 0 | 0
2023_Residential_Market Rate Multifamily | Residential_Market Rate Multifamily_Whole Building_Electric_Lighting_Multifamily_LED Bulbs and Fixtures_LED Exterior Fixtures_0_0 | Residential_Market Rate Multifamily_Whole Building_Electric_Lighting_Multifamily_LED Bulbs and Fixtures_LED Exterior Fixtures_0_0_2023 |  | 423 |  | Residential | Market Rate Multifamily | Whole Building | Electric | Lighting | Multifamily | LED Bulbs and Fixtures | LED Exterior Fixtures | 0 | 0 | 2023 | CI-LTG-LEDB-V12-210101 |  |  | 1.0987 | 6.7909 | 1.0987 | 3.0079 | 0.21431 |  | 110009.8142 | 1044582.1215 | 110009.8142 | 2238754.5039 | -2634962.4636 |  | 1224965.4142 | 1224965.4142 | 1224965.4142 | 3353710.1039 | 718747.6403 |  | 1114955.6 | 180383.2927 | 1114955.6 | 1114955.6 | 3353710.1039 |  | 492329.8026 | 192115.4491 | 34302.3886 | 0 | 0 | 434012.9074 | 0 | 72204.8665 | 0 | 0 | 3173326.8112 | 0 | 0 | 1114955.6 | 180383.2927 | 0 | 0 |  | 0 | 1372.3522 | 1372.3522 | 1372.3522 | 1372.3522 | 1372.3522 | 1372.3522 | 1372.3522 | 960.6465 | 960.6465 | 960.6465 | 960.6465 | 960.6465 | 960.6465 | 960.6465 | 960.6465 | 0 | 0 | 0 | 0 | 0 | 0 | 0 | 0 | 0 | 0 | 0 | 0 | 0 | 0 | 0 | 0 | 0 | 0 | 0 |  | 0 | 1372.3522 | 1372.3522 | 1372.3522 | 1372.3522 | 1372.3522 | 1372.3522 | 1372.3522 | 960.6465 | 960.6465 | 960.6465 | 960.6465 | 960.6465 | 960.6465 | 960.6465 | 960.6465 | 0 | 0 | 0 | 0 | 0 | 0 | 0 | 0 | 0 | 0 | 0 | 0 | 0 | 0 | 0 | 0 | 0 | 0 | 0 |  | 0 | 0 | 0 | 0 | 0 | 0 | 0 | 0 | 0 | 0 | 0 | 0 | 0 | 0 | 0 | 0 | 0 | 0 | 0 | 0 | 0 | 0 | 0 | 0 | 0 | 0 | 0 | 0 | 0 | 0 | 0 | 0 | 0 | 0 | 0 |  | 0 | 0 | 0 | 0 | 0 | 0 | 0 | 0 | 0 | 0 | 0 | 0 | 0 | 0 | 0 | 0 | 0 | 0 | 0 | 0 | 0 | 0 | 0 | 0 | 0 | 0 | 0 | 0 | 0 | 0 | 0 | 0 | 0 | 0 | 0 |  | 0 | 0 | 0 | 0 | 0 | 0 | 0 | 0 | 0 | 0 | 0 | 0 | 0 | 0 | 0 | 0 | 0 | 0 | 0 | 0 | 0 | 0 | 0 | 0 | 0 | 0 | 0 | 0 | 0 | 0 | 0 | 0 | 0 | 0 | 0 |  | 0 | 0 | 0 | 0 | 0 | 0 | 0 | 0 | 0 | 0 | 0 | 0 | 0 | 0 | 0 | 0 | 0 | 0 | 0 | 0 | 0 | 0 | 0 | 0 | 0 | 0 | 0 | 0 | 0 | 0 | 0 | 0 | 0 | 0 | 0 |  | 0 | 0 | 0 | 0 | 0 | 0 | 0 | 0 | 0 | 0 | 0 | 0 | 0 | 0 | 0 | 0 | 0 | 0 | 0 | 0 | 0 | 0 | 0 | 0 | 0 | 0 | 0 | 0 | 0 | 0 | 0 | 0 | 0 | 0 | 0 |  | 0 | 0 | 0 | 0 | 0 | 0 | 0 | 0 | 213.6825 | 213.6825 | 213.6825 | 213.6825 | 213.6825 | 213.6825 | 213.6825 | 213.6825 | 0 | 0 | 0 | 0 | 0 | 0 | 0 | 0 | 0 | 0 | 0 | 0 | 0 | 0 | 0 | 0 | 0 | 0 | 0 |  | 0 | 0 | 0 | 0 | 0 | 0 | 0 | 0 | 0 | 0 | 0 | 0 | 0 | 0 | 0 | 0 | 0 | 0 | 0 | 0 | 0 | 0 | 0 | 0 | 0 | 0 | 0 | 0 | 0 | 0 | 0 | 0 | 0 | 0 | 0 |  | 1420 |  | 946 | 0 | 0 | 6.11 | 815.0743 | 0 | 0 | 0.1813 | 0 | 0 | 0 | 1164.3918 | 0 | 0 | 0 | 0 | 0 | 0 | 15 | 7 |  | 1343320 |  | 0 | 180383.2927 | 0 | 0 | 180383.2927 |  |  | 17291.6374 | 1709.4603 | 0 | 0 | 0 |  | 1653.4364 | 1372.3522 | 0 | 1372.3522 | 0 | 0 | 0 | 0 | 1653.4364 | 0 | 24801.5453 | 0 | 0 |  | 1157.4054 | 0 | 0 | 257.4488 | 0 | 0 | 0 |  | 1653.4364 | 0 | 0 | 0 | 0 | 0 | 0 |  | 0.83 | 0.83 | 0.83 | 0 |  | 0 | 0 | 0 | 0 | 0 | 0 | 0 | 0 | 411.7057 |  | 0 | 0 | 0 | 0 | 0 | 0 | 0 | 0 | 123584.2515 | 303967.5442 | 10567.1118 |  | 0 | 0 | 0 | 0 | 0 | 0 | 0 | 0 | 0
2024_Residential_Market Rate Multifamily | Residential_Market Rate Multifamily_Whole Building_Electric_Lighting_Multifamily_LED Bulbs and Fixtures_LED Exterior Fixtures_0_0 | Residential_Market Rate Multifamily_Whole Building_Electric_Lighting_Multifamily_LED Bulbs and Fixtures_LED Exterior Fixtures_0_0_2024 |  | 423 |  | Residential | Market Rate Multifamily | Whole Building | Electric | Lighting | Multifamily | LED Bulbs and Fixtures | LED Exterior Fixtures | 0 | 0 | 2024 | CI-LTG-LEDB-V12-210101 |  |  | 1.1225 | 6.9379 | 1.1225 | 3.0907 | 0.21253 |  | 227483.6014 | 1784665.3472 | 227483.6014 | 3883916.6148 | -4521406.3928 |  | 2085219.4814 | 2085219.4814 | 2085219.4814 | 5741652.4948 | 1220246.102 |  | 1857735.88 | 300554.1342 | 1857735.88 | 1857735.88 | 5741652.4948 |  | 836370.2982 | 325718.4734 | 58157.3304 | 0 | 0 | 750765.0322 | 0 | 114208.3471 | 0 | 0 | 5441098.3606 | 0 | 0 | 1857735.88 | 300554.1342 | 0 | 0 |  | 0 | 0 | 2286.6093 | 2286.6093 | 2286.6093 | 2286.6093 | 2286.6093 | 2286.6093 | 2286.6093 | 1600.6265 | 1600.6265 | 1600.6265 | 1600.6265 | 1600.6265 | 1600.6265 | 1600.6265 | 1600.6265 | 0 | 0 | 0 | 0 | 0 | 0 | 0 | 0 | 0 | 0 | 0 | 0 | 0 | 0 | 0 | 0 | 0 | 0 |  | 0 | 0 | 2286.6093 | 2286.6093 | 2286.6093 | 2286.6093 | 2286.6093 | 2286.6093 | 2286.6093 | 1600.6265 | 1600.6265 | 1600.6265 | 1600.6265 | 1600.6265 | 1600.6265 | 1600.6265 | 1600.6265 | 0 | 0 | 0 | 0 | 0 | 0 | 0 | 0 | 0 | 0 | 0 | 0 | 0 | 0 | 0 | 0 | 0 | 0 |  | 0 | 0 | 0 | 0 | 0 | 0 | 0 | 0 | 0 | 0 | 0 | 0 | 0 | 0 | 0 | 0 | 0 | 0 | 0 | 0 | 0 | 0 | 0 | 0 | 0 | 0 | 0 | 0 | 0 | 0 | 0 | 0 | 0 | 0 | 0 |  | 0 | 0 | 0 | 0 | 0 | 0 | 0 | 0 | 0 | 0 | 0 | 0 | 0 | 0 | 0 | 0 | 0 | 0 | 0 | 0 | 0 | 0 | 0 | 0 | 0 | 0 | 0 | 0 | 0 | 0 | 0 | 0 | 0 | 0 | 0 |  | 0 | 0 | 0 | 0 | 0 | 0 | 0 | 0 | 0 | 0 | 0 | 0 | 0 | 0 | 0 | 0 | 0 | 0 | 0 | 0 | 0 | 0 | 0 | 0 | 0 | 0 | 0 | 0 | 0 | 0 | 0 | 0 | 0 | 0 | 0 |  | 0 | 0 | 0 | 0 | 0 | 0 | 0 | 0 | 0 | 0 | 0 | 0 | 0 | 0 | 0 | 0 | 0 | 0 | 0 | 0 | 0 | 0 | 0 | 0 | 0 | 0 | 0 | 0 | 0 | 0 | 0 | 0 | 0 | 0 | 0 |  | 0 | 0 | 0 | 0 | 0 | 0 | 0 | 0 | 0 | 0 | 0 | 0 | 0 | 0 | 0 | 0 | 0 | 0 | 0 | 0 | 0 | 0 | 0 | 0 | 0 | 0 | 0 | 0 | 0 | 0 | 0 | 0 | 0 | 0 | 0 |  | 0 | 0 | 0 | 0 | 0 | 0 | 0 | 0 | 0 | 356.0372 | 356.0372 | 356.0372 | 356.0372 | 356.0372 | 356.0372 | 356.0372 | 356.0372 | 0 | 0 | 0 | 0 | 0 | 0 | 0 | 0 | 0 | 0 | 0 | 0 | 0 | 0 | 0 | 0 | 0 | 0 |  | 0 | 0 | 0 | 0 | 0 | 0 | 0 | 0 | 0 | 0 | 0 | 0 | 0 | 0 | 0 | 0 | 0 | 0 | 0 | 0 | 0 | 0 | 0 | 0 | 0 | 0 | 0 | 0 | 0 | 0 | 0 | 0 | 0 | 0 | 0 |  | 2366 |  | 946 | 0 | 0 | 6.11 | 815.0743 | 0 | 0 | 0.1813 | 0 | 0 | 0 | 1164.3918 | 0 | 0 | 0 | 0 | 0 | 0 | 15 | 7 |  | 2238236 |  | 0 | 300554.1342 | 0 | 0 | 300554.1342 |  |  | 28811.2775 | 2848.2979 | 0 | 0 | 0 |  | 2754.951 | 2286.6093 | 0 | 2286.6093 | 0 | 0 | 0 | 0 | 2754.951 | 0 | 41324.265 | 0 | 0 |  | 1928.4657 | 0 | 0 | 428.9605 | 0 | 0 | 0 |  | 2754.951 | 0 | 0 | 0 | 0 | 0 | 0 |  | 0.83 | 0.83 | 0.83 | 0 |  | 0 | 0 | 0 | 0 | 0 | 0 | 0 | 0 | 0 |  | 0 | 0 | 0 | 0 | 0 | 0 | 0 | 0 | 0 | 300554.1342 | 16006.2653 |  | 0 | 0 | 0 | 0 | 0 | 0 | 0 | 0 | 0
2025_Residential_Market Rate Multifamily | Residential_Market Rate Multifamily_Whole Building_Electric_Lighting_Multifamily_LED Bulbs and Fixtures_LED Exterior Fixtures_0_0 | Residential_Market Rate Multifamily_Whole Building_Electric_Lighting_Multifamily_LED Bulbs and Fixtures_LED Exterior Fixtures_0_0_2025 |  | 423 |  | Residential | Market Rate Multifamily | Whole Building | Electric | Lighting | Multifamily | LED Bulbs and Fixtures | LED Exterior Fixtures | 0 | 0 | 2025 | CI-LTG-LEDB-V12-210101 |  |  | 1.1466 | 7.0869 | 1.1466 | 3.1674 | 0.21129 |  | 272271.3641 | 1829453.1099 | 272271.3641 | 4026523.4129 | -4640947.8808 |  | 2130007.2441 | 2130007.2441 | 2130007.2441 | 5884259.2929 | 1243311.4121 |  | 1857735.88 | 300554.1342 | 1857735.88 | 1857735.88 | 5884259.2929 |  | 852382.4697 | 331703.0589 | 59225.8836 | 0 | 0 | 778378.9807 | 0 | 108316.8512 | 0 | 0 | 5583705.1587 | 0 | 0 | 1857735.88 | 300554.1342 | 0 | 0 |  | 0 | 0 | 0 | 2286.6093 | 2286.6093 | 2286.6093 | 2286.6093 | 2286.6093 | 2286.6093 | 2286.6093 | 1600.6265 | 1600.6265 | 1600.6265 | 1600.6265 | 1600.6265 | 1600.6265 | 1600.6265 | 1600.6265 | 0 | 0 | 0 | 0 | 0 | 0 | 0 | 0 | 0 | 0 | 0 | 0 | 0 | 0 | 0 | 0 | 0 |  | 0 | 0 | 0 | 2286.6093 | 2286.6093 | 2286.6093 | 2286.6093 | 2286.6093 | 2286.6093 | 2286.6093 | 1600.6265 | 1600.6265 | 1600.6265 | 1600.6265 | 1600.6265 | 1600.6265 | 1600.6265 | 1600.6265 | 0 | 0 | 0 | 0 | 0 | 0 | 0 | 0 | 0 | 0 | 0 | 0 | 0 | 0 | 0 | 0 | 0 |  | 0 | 0 | 0 | 0 | 0 | 0 | 0 | 0 | 0 | 0 | 0 | 0 | 0 | 0 | 0 | 0 | 0 | 0 | 0 | 0 | 0 | 0 | 0 | 0 | 0 | 0 | 0 | 0 | 0 | 0 | 0 | 0 | 0 | 0 | 0 |  | 0 | 0 | 0 | 0 | 0 | 0 | 0 | 0 | 0 | 0 | 0 | 0 | 0 | 0 | 0 | 0 | 0 | 0 | 0 | 0 | 0 | 0 | 0 | 0 | 0 | 0 | 0 | 0 | 0 | 0 | 0 | 0 | 0 | 0 | 0 |  | 0 | 0 | 0 | 0 | 0 | 0 | 0 | 0 | 0 | 0 | 0 | 0 | 0 | 0 | 0 | 0 | 0 | 0 | 0 | 0 | 0 | 0 | 0 | 0 | 0 | 0 | 0 | 0 | 0 | 0 | 0 | 0 | 0 | 0 | 0 |  | 0 | 0 | 0 | 0 | 0 | 0 | 0 | 0 | 0 | 0 | 0 | 0 | 0 | 0 | 0 | 0 | 0 | 0 | 0 | 0 | 0 | 0 | 0 | 0 | 0 | 0 | 0 | 0 | 0 | 0 | 0 | 0 | 0 | 0 | 0 |  | 0 | 0 | 0 | 0 | 0 | 0 | 0 | 0 | 0 | 0 | 0 | 0 | 0 | 0 | 0 | 0 | 0 | 0 | 0 | 0 | 0 | 0 | 0 | 0 | 0 | 0 | 0 | 0 | 0 | 0 | 0 | 0 | 0 | 0 | 0 |  | 0 | 0 | 0 | 0 | 0 | 0 | 0 | 0 | 0 | 0 | 356.0372 | 356.0372 | 356.0372 | 356.0372 | 356.0372 | 356.0372 | 356.0372 | 356.0372 | 0 | 0 | 0 | 0 | 0 | 0 | 0 | 0 | 0 | 0 | 0 | 0 | 0 | 0 | 0 | 0 | 0 |  | 0 | 0 | 0 | 0 | 0 | 0 | 0 | 0 | 0 | 0 | 0 | 0 | 0 | 0 | 0 | 0 | 0 | 0 | 0 | 0 | 0 | 0 | 0 | 0 | 0 | 0 | 0 | 0 | 0 | 0 | 0 | 0 | 0 | 0 | 0 |  | 2366 |  | 946 | 0 | 0 | 6.11 | 815.0743 | 0 | 0 | 0.1813 | 0 | 0 | 0 | 1164.3918 | 0 | 0 | 0 | 0 | 0 | 0 | 15 | 7 |  | 2238236 |  | 0 | 300554.1342 | 0 | 0 | 300554.1342 |  |  | 28811.2775 | 2848.2979 | 0 | 0 | 0 |  | 2754.951 | 2286.6093 | 0 | 2286.6093 | 0 | 0 | 0 | 0 | 2754.951 | 0 | 41324.265 | 0 | 0 |  | 1928.4657 | 0 | 0 | 428.9605 | 0 | 0 | 0 |  | 2754.951 | 0 | 0 | 0 | 0 | 0 | 0 |  | 0.83 | 0.83 | 0.83 | 0 |  | 0 | 0 | 0 | 0 | 0 | 0 | 0 | 0 | 0 |  | 0 | 0 | 0 | 0 | 0 | 0 | 0 | 0 | 0 | 300554.1342 | 13719.656 |  | 0 | 0 | 0 | 0 | 0 | 0 | 0 | 0 | 0
2022_Residential_Market Rate Multifamily | Residential_Market Rate Multifamily_Whole Building_Electric_Lighting_Multifamily_LED Bulbs and Fixtures_LED Interior Directional_0_0 | Residential_Market Rate Multifamily_Whole Building_Electric_Lighting_Multifamily_LED Bulbs and Fixtures_LED Interior Directional_0_0_2022 |  | 424 |  | Residential | Market Rate Multifamily | Whole Building | Electric | Lighting | Multifamily | LED Bulbs and Fixtures | LED Interior Directional | 0 | 0 | 2022 | CI-LTG-LEDB-V12-210101 |  |  | 4.1111 | 4.193 | 4.1111 | 11.8128 | 0.20162 |  | 944104.4108 | 950035.008 | 944104.4108 | 3281337.7187 | -2862034.831 |  | 1247571.5008 | 1247571.5008 | 1247571.5008 | 3584804.8087 | 722769.9777 |  | 303467.09 | 297536.4928 | 303467.09 | 303467.09 | 3584804.8087 |  | 553701.445 | 172968.2215 | 30883.6337 | -34783.3225 | 0 | 458331.6706 | -27973.3002 | 98524.0451 | -2006.9963 | -2073.8961 | 3419819.6755 | -132551.3596 | 0 | 303467.09 | 297536.4928 | 0 | 0 |  | 2152.955 | 2152.955 | 2152.955 | 2152.955 | 2152.955 | 2152.955 | 2152.955 | 1507.0685 | 1507.0685 | 1507.0685 | 0 | 0 | 0 | 0 | 0 | 0 | 0 | 0 | 0 | 0 | 0 | 0 | 0 | 0 | 0 | 0 | 0 | 0 | 0 | 0 | 0 | 0 | 0 | 0 | 0 |  | 2152.955 | 2152.955 | 2152.955 | 2152.955 | 2152.955 | 2152.955 | 2152.955 | 1507.0685 | 1507.0685 | 1507.0685 | 0 | 0 | 0 | 0 | 0 | 0 | 0 | 0 | 0 | 0 | 0 | 0 | 0 | 0 | 0 | 0 | 0 | 0 | 0 | 0 | 0 | 0 | 0 | 0 | 0 |  | 0 | 0 | 0 | 0 | 0 | 0 | 0 | 0 | 0 | 0 | 0 | 0 | 0 | 0 | 0 | 0 | 0 | 0 | 0 | 0 | 0 | 0 | 0 | 0 | 0 | 0 | 0 | 0 | 0 | 0 | 0 | 0 | 0 | 0 | 0 |  | 0 | 0 | 0 | 0 | 0 | 0 | 0 | 0 | 0 | 0 | 0 | 0 | 0 | 0 | 0 | 0 | 0 | 0 | 0 | 0 | 0 | 0 | 0 | 0 | 0 | 0 | 0 | 0 | 0 | 0 | 0 | 0 | 0 | 0 | 0 |  | 0 | 0 | 0 | 0 | 0 | 0 | 0 | -29902.1529 | -29902.1529 | -29902.1529 | 0 | 0 | 0 | 0 | 0 | 0 | 0 | 0 | 0 | 0 | 0 | 0 | 0 | 0 | 0 | 0 | 0 | 0 | 0 | 0 | 0 | 0 | 0 | 0 | 0 |  | 0 | 0 | 0 | 0 | 0 | 0 | 0 | 0 | 0 | 0 | 0 | 0 | 0 | 0 | 0 | 0 | 0 | 0 | 0 | 0 | 0 | 0 | 0 | 0 | 0 | 0 | 0 | 0 | 0 | 0 | 0 | 0 | 0 | 0 | 0 |  | 0 | 0 | 0 | 0 | 0 | 0 | 0 | 0 | 0 | 0 | 0 | 0 | 0 | 0 | 0 | 0 | 0 | 0 | 0 | 0 | 0 | 0 | 0 | 0 | 0 | 0 | 0 | 0 | 0 | 0 | 0 | 0 | 0 | 0 | 0 |  | 0 | 0 | 0 | 0 | 0 | 0 | 0 | 513.8557 | 513.8557 | 513.8557 | 0 | 0 | 0 | 0 | 0 | 0 | 0 | 0 | 0 | 0 | 0 | 0 | 0 | 0 | 0 | 0 | 0 | 0 | 0 | 0 | 0 | 0 | 0 | 0 | 0 |  | 0 | 0 | 0 | 0 | 0 | 0 | 0 | 0 | 0 | 0 | 0 | 0 | 0 | 0 | 0 | 0 | 0 | 0 | 0 | 0 | 0 | 0 | 0 | 0 | 0 | 0 | 0 | 0 | 0 | 0 | 0 | 0 | 0 | 0 | 0 |  | 6197 |  | 59 | 0 | 0 | 6.11 | 293.0039 | 0 | 0 | 0.099904 | 0 | -5.8136 | 0 | 418.577 | 0 | 0 | 0 | 0 | 0 | 0 | 10 | 7 |  | 365623 |  | 0 | 297536.4928 | 0 | 0 | 297536.4928 |  |  | 19591.8906 | 1541.567 | 0 | 0 | 0 |  | 2593.9217 | 2152.955 | 0 | 2152.955 | 0 | 0 | 0 | 0 | 2593.9217 | 0 | 25939.2169 | 0 | 0 |  | 1815.7452 | 0 | 0 | 619.1032 | 0 | -36026.6902 | 0 |  | 2593.9217 | 0 | 0 | 0 | 0 | 0 | 0 |  | 0.83 | 0.83 | 0.83 | 0 |  | 0 | 0 | 0 | 0 | 0 | 0 | 0 | 645.8865 | 0 |  | 0 | 0 | 0 | 0 | 0 | 0 | 0 | 190246.0764 | 0 | 487782.5691 | 18084.822 |  | 0 | 0 | 0 | 0 | 0 | 0 | 0 | 0 | 0
2023_Residential_Market Rate Multifamily | Residential_Market Rate Multifamily_Whole Building_Electric_Lighting_Multifamily_LED Bulbs and Fixtures_LED Interior Directional_0_0 | Residential_Market Rate Multifamily_Whole Building_Electric_Lighting_Multifamily_LED Bulbs and Fixtures_LED Interior Directional_0_0_2023 |  | 424 |  | Residential | Market Rate Multifamily | Whole Building | Electric | Lighting | Multifamily | LED Bulbs and Fixtures | LED Interior Directional | 0 | 0 | 2023 | CI-LTG-LEDB-V12-210101 |  |  | 4.203 | 4.2868 | 4.203 | 12.2713 | 0.19781 |  | 583178.8408 | 586737.0078 | 583178.8408 | 2052163.687 | -1792277.75 |  | 765249.3008 | 765249.3008 | 765249.3008 | 2234234.147 | 441956.397 |  | 182070.46 | 178512.2931 | 182070.46 | 182070.46 | 2234234.147 |  | 338619.4048 | 105466.4287 | 18831.127 | -20960.5634 | 0 | 286807.9728 | -17398.5912 | 56331.9259 | -1204.133 | -1244.2707 | 2139249.2644 | -83527.4104 | 0 | 182070.46 | 178512.2931 | 0 | 0 |  | 0 | 1291.7035 | 1291.7035 | 1291.7035 | 1291.7035 | 1291.7035 | 1291.7035 | 1291.7035 | 904.1925 | 904.1925 | 904.1925 | 0 | 0 | 0 | 0 | 0 | 0 | 0 | 0 | 0 | 0 | 0 | 0 | 0 | 0 | 0 | 0 | 0 | 0 | 0 | 0 | 0 | 0 | 0 | 0 |  | 0 | 1291.7035 | 1291.7035 | 1291.7035 | 1291.7035 | 1291.7035 | 1291.7035 | 1291.7035 | 904.1925 | 904.1925 | 904.1925 | 0 | 0 | 0 | 0 | 0 | 0 | 0 | 0 | 0 | 0 | 0 | 0 | 0 | 0 | 0 | 0 | 0 | 0 | 0 | 0 | 0 | 0 | 0 | 0 |  | 0 | 0 | 0 | 0 | 0 | 0 | 0 | 0 | 0 | 0 | 0 | 0 | 0 | 0 | 0 | 0 | 0 | 0 | 0 | 0 | 0 | 0 | 0 | 0 | 0 | 0 | 0 | 0 | 0 | 0 | 0 | 0 | 0 | 0 | 0 |  | 0 | 0 | 0 | 0 | 0 | 0 | 0 | 0 | 0 | 0 | 0 | 0 | 0 | 0 | 0 | 0 | 0 | 0 | 0 | 0 | 0 | 0 | 0 | 0 | 0 | 0 | 0 | 0 | 0 | 0 | 0 | 0 | 0 | 0 | 0 |  | 0 | 0 | 0 | 0 | 0 | 0 | 0 | 0 | -17940.3267 | -17940.3267 | -17940.3267 | 0 | 0 | 0 | 0 | 0 | 0 | 0 | 0 | 0 | 0 | 0 | 0 | 0 | 0 | 0 | 0 | 0 | 0 | 0 | 0 | 0 | 0 | 0 | 0 |  | 0 | 0 | 0 | 0 | 0 | 0 | 0 | 0 | 0 | 0 | 0 | 0 | 0 | 0 | 0 | 0 | 0 | 0 | 0 | 0 | 0 | 0 | 0 | 0 | 0 | 0 | 0 | 0 | 0 | 0 | 0 | 0 | 0 | 0 | 0 |  | 0 | 0 | 0 | 0 | 0 | 0 | 0 | 0 | 0 | 0 | 0 | 0 | 0 | 0 | 0 | 0 | 0 | 0 | 0 | 0 | 0 | 0 | 0 | 0 | 0 | 0 | 0 | 0 | 0 | 0 | 0 | 0 | 0 | 0 | 0 |  | 0 | 0 | 0 | 0 | 0 | 0 | 0 | 0 | 308.2968 | 308.2968 | 308.2968 | 0 | 0 | 0 | 0 | 0 | 0 | 0 | 0 | 0 | 0 | 0 | 0 | 0 | 0 | 0 | 0 | 0 | 0 | 0 | 0 | 0 | 0 | 0 | 0 |  | 0 | 0 | 0 | 0 | 0 | 0 | 0 | 0 | 0 | 0 | 0 | 0 | 0 | 0 | 0 | 0 | 0 | 0 | 0 | 0 | 0 | 0 | 0 | 0 | 0 | 0 | 0 | 0 | 0 | 0 | 0 | 0 | 0 | 0 | 0 |  | 3718 |  | 59 | 0 | 0 | 6.11 | 293.0039 | 0 | 0 | 0.099904 | 0 | -5.8136 | 0 | 418.577 | 0 | 0 | 0 | 0 | 0 | 0 | 10 | 7 |  | 219362 |  | 0 | 178512.2931 | 0 | 0 | 178512.2931 |  |  | 11754.502 | 924.8905 | 0 | 0 | 0 |  | 1556.2693 | 1291.7035 | 0 | 1291.7035 | 0 | 0 | 0 | 0 | 1556.2693 | 0 | 15562.693 | 0 | 0 |  | 1089.3885 | 0 | 0 | 371.442 | 0 | -21614.8514 | 0 |  | 1556.2693 | 0 | 0 | 0 | 0 | 0 | 0 |  | 0.83 | 0.83 | 0.83 | 0 |  | 0 | 0 | 0 | 0 | 0 | 0 | 0 | 0 | 387.5111 |  | 0 | 0 | 0 | 0 | 0 | 0 | 0 | 0 | 116321.6086 | 294833.9017 | 9946.1171 |  | 0 | 0 | 0 | 0 | 0 | 0 | 0 | 0 | 0
2024_Residential_Market Rate Multifamily | Residential_Market Rate Multifamily_Whole Building_Electric_Lighting_Multifamily_LED Bulbs and Fixtures_LED Interior Directional_0_0 | Residential_Market Rate Multifamily_Whole Building_Electric_Lighting_Multifamily_LED Bulbs and Fixtures_LED Interior Directional_0_0_2024 |  | 424 |  | Residential | Market Rate Multifamily | Whole Building | Electric | Lighting | Multifamily | LED Bulbs and Fixtures | LED Interior Directional | 0 | 0 | 2024 | CI-LTG-LEDB-V12-210101 |  |  | 4.2966 | 4.3822 | 4.2966 | 12.7251 | 0.19449 |  | 1000402.0666 | 1006332.6639 | 1000402.0666 | 3558184.3117 | -3110600.1195 |  | 1303869.1566 | 1303869.1566 | 1303869.1566 | 3861651.4017 | 751051.2822 |  | 303467.09 | 297536.4928 | 303467.09 | 303467.09 | 3861651.4017 |  | 575758.2892 | 178730.2322 | 31912.4459 | -35349.6852 | 0 | 497746.3325 | -30025.1235 | 89177.5579 | -2006.9963 | -2073.8961 | 3710332.9053 | -146217.9964 | 0 | 303467.09 | 297536.4928 | 0 | 0 |  | 0 | 0 | 2152.955 | 2152.955 | 2152.955 | 2152.955 | 2152.955 | 2152.955 | 2152.955 | 1507.0685 | 1507.0685 | 1507.0685 | 0 | 0 | 0 | 0 | 0 | 0 | 0 | 0 | 0 | 0 | 0 | 0 | 0 | 0 | 0 | 0 | 0 | 0 | 0 | 0 | 0 | 0 | 0 |  | 0 | 0 | 2152.955 | 2152.955 | 2152.955 | 2152.955 | 2152.955 | 2152.955 | 2152.955 | 1507.0685 | 1507.0685 | 1507.0685 | 0 | 0 | 0 | 0 | 0 | 0 | 0 | 0 | 0 | 0 | 0 | 0 | 0 | 0 | 0 | 0 | 0 | 0 | 0 | 0 | 0 | 0 | 0 |  | 0 | 0 | 0 | 0 | 0 | 0 | 0 | 0 | 0 | 0 | 0 | 0 | 0 | 0 | 0 | 0 | 0 | 0 | 0 | 0 | 0 | 0 | 0 | 0 | 0 | 0 | 0 | 0 | 0 | 0 | 0 | 0 | 0 | 0 | 0 |  | 0 | 0 | 0 | 0 | 0 | 0 | 0 | 0 | 0 | 0 | 0 | 0 | 0 | 0 | 0 | 0 | 0 | 0 | 0 | 0 | 0 | 0 | 0 | 0 | 0 | 0 | 0 | 0 | 0 | 0 | 0 | 0 | 0 | 0 | 0 |  | 0 | 0 | 0 | 0 | 0 | 0 | 0 | 0 | 0 | -29902.1529 | -29902.1529 | -29902.1529 | 0 | 0 | 0 | 0 | 0 | 0 | 0 | 0 | 0 | 0 | 0 | 0 | 0 | 0 | 0 | 0 | 0 | 0 | 0 | 0 | 0 | 0 | 0 |  | 0 | 0 | 0 | 0 | 0 | 0 | 0 | 0 | 0 | 0 | 0 | 0 | 0 | 0 | 0 | 0 | 0 | 0 | 0 | 0 | 0 | 0 | 0 | 0 | 0 | 0 | 0 | 0 | 0 | 0 | 0 | 0 | 0 | 0 | 0 |  | 0 | 0 | 0 | 0 | 0 | 0 | 0 | 0 | 0 | 0 | 0 | 0 | 0 | 0 | 0 | 0 | 0 | 0 | 0 | 0 | 0 | 0 | 0 | 0 | 0 | 0 | 0 | 0 | 0 | 0 | 0 | 0 | 0 | 0 | 0 |  | 0 | 0 | 0 | 0 | 0 | 0 | 0 | 0 | 0 | 513.8557 | 513.8557 | 513.8557 | 0 | 0 | 0 | 0 | 0 | 0 | 0 | 0 | 0 | 0 | 0 | 0 | 0 | 0 | 0 | 0 | 0 | 0 | 0 | 0 | 0 | 0 | 0 |  | 0 | 0 | 0 | 0 | 0 | 0 | 0 | 0 | 0 | 0 | 0 | 0 | 0 | 0 | 0 | 0 | 0 | 0 | 0 | 0 | 0 | 0 | 0 | 0 | 0 | 0 | 0 | 0 | 0 | 0 | 0 | 0 | 0 | 0 | 0 |  | 6197 |  | 59 | 0 | 0 | 6.11 | 293.0039 | 0 | 0 | 0.099904 | 0 | -5.8136 | 0 | 418.577 | 0 | 0 | 0 | 0 | 0 | 0 | 10 | 7 |  | 365623 |  | 0 | 297536.4928 | 0 | 0 | 297536.4928 |  |  | 19591.8906 | 1541.567 | 0 | 0 | 0 |  | 2593.9217 | 2152.955 | 0 | 2152.955 | 0 | 0 | 0 | 0 | 2593.9217 | 0 | 25939.2169 | 0 | 0 |  | 1815.7452 | 0 | 0 | 619.1032 | 0 | -36026.6902 | 0 |  | 2593.9217 | 0 | 0 | 0 | 0 | 0 | 0 |  | 0.83 | 0.83 | 0.83 | 0 |  | 0 | 0 | 0 | 0 | 0 | 0 | 0 | 0 | 0 |  | 0 | 0 | 0 | 0 | 0 | 0 | 0 | 0 | 0 | 297536.4928 | 15070.685 |  | 0 | 0 | 0 | 0 | 0 | 0 | 0 | 0 | 0
2025_Residential_Market Rate Multifamily | Residential_Market Rate Multifamily_Whole Building_Electric_Lighting_Multifamily_LED Bulbs and Fixtures_LED Interior Directional_0_0 | Residential_Market Rate Multifamily_Whole Building_Electric_Lighting_Multifamily_LED Bulbs and Fixtures_LED Interior Directional_0_0_2025 |  | 424 |  | Residential | Market Rate Multifamily | Whole Building | Electric | Lighting | Multifamily | LED Bulbs and Fixtures | LED Interior Directional | 0 | 0 | 2025 | CI-LTG-LEDB-V12-210101 |  |  | 4.3916 | 4.4791 | 4.3916 | 13.1468 | 0.19193 |  | 1029225.7054 | 1035156.3026 | 1029225.7054 | 3686144.237 | -3223896.771 |  | 1332692.7954 | 1332692.7954 | 1332692.7954 | 3989611.327 | 765714.556 |  | 303467.09 | 297536.4928 | 303467.09 | 303467.09 | 3989611.327 |  | 587057.6908 | 182170.0367 | 32526.6261 | -36039.7978 | 0 | 517453.6634 | -31051.0351 | 84656.5035 | -2006.9963 | -2073.8961 | 3844604.2108 | -152529.3766 | 0 | 303467.09 | 297536.4928 | 0 | 0 |  | 0 | 0 | 0 | 2152.955 | 2152.955 | 2152.955 | 2152.955 | 2152.955 | 2152.955 | 2152.955 | 1507.0685 | 1507.0685 | 1507.0685 | 0 | 0 | 0 | 0 | 0 | 0 | 0 | 0 | 0 | 0 | 0 | 0 | 0 | 0 | 0 | 0 | 0 | 0 | 0 | 0 | 0 | 0 |  | 0 | 0 | 0 | 2152.955 | 2152.955 | 2152.955 | 2152.955 | 2152.955 | 2152.955 | 2152.955 | 1507.0685 | 1507.0685 | 1507.0685 | 0 | 0 | 0 | 0 | 0 | 0 | 0 | 0 | 0 | 0 | 0 | 0 | 0 | 0 | 0 | 0 | 0 | 0 | 0 | 0 | 0 | 0 |  | 0 | 0 | 0 | 0 | 0 | 0 | 0 | 0 | 0 | 0 | 0 | 0 | 0 | 0 | 0 | 0 | 0 | 0 | 0 | 0 | 0 | 0 | 0 | 0 | 0 | 0 | 0 | 0 | 0 | 0 | 0 | 0 | 0 | 0 | 0 |  | 0 | 0 | 0 | 0 | 0 | 0 | 0 | 0 | 0 | 0 | 0 | 0 | 0 | 0 | 0 | 0 | 0 | 0 | 0 | 0 | 0 | 0 | 0 | 0 | 0 | 0 | 0 | 0 | 0 | 0 | 0 | 0 | 0 | 0 | 0 |  | 0 | 0 | 0 | 0 | 0 | 0 | 0 | 0 | 0 | 0 | -29902.1529 | -29902.1529 | -29902.1529 | 0 | 0 | 0 | 0 | 0 | 0 | 0 | 0 | 0 | 0 | 0 | 0 | 0 | 0 | 0 | 0 | 0 | 0 | 0 | 0 | 0 | 0 |  | 0 | 0 | 0 | 0 | 0 | 0 | 0 | 0 | 0 | 0 | 0 | 0 | 0 | 0 | 0 | 0 | 0 | 0 | 0 | 0 | 0 | 0 | 0 | 0 | 0 | 0 | 0 | 0 | 0 | 0 | 0 | 0 | 0 | 0 | 0 |  | 0 | 0 | 0 | 0 | 0 | 0 | 0 | 0 | 0 | 0 | 0 | 0 | 0 | 0 | 0 | 0 | 0 | 0 | 0 | 0 | 0 | 0 | 0 | 0 | 0 | 0 | 0 | 0 | 0 | 0 | 0 | 0 | 0 | 0 | 0 |  | 0 | 0 | 0 | 0 | 0 | 0 | 0 | 0 | 0 | 0 | 513.8557 | 513.8557 | 513.8557 | 0 | 0 | 0 | 0 | 0 | 0 | 0 | 0 | 0 | 0 | 0 | 0 | 0 | 0 | 0 | 0 | 0 | 0 | 0 | 0 | 0 | 0 |  | 0 | 0 | 0 | 0 | 0 | 0 | 0 | 0 | 0 | 0 | 0 | 0 | 0 | 0 | 0 | 0 | 0 | 0 | 0 | 0 | 0 | 0 | 0 | 0 | 0 | 0 | 0 | 0 | 0 | 0 | 0 | 0 | 0 | 0 | 0 |  | 6197 |  | 59 | 0 | 0 | 6.11 | 293.0039 | 0 | 0 | 0.099904 | 0 | -5.8136 | 0 | 418.577 | 0 | 0 | 0 | 0 | 0 | 0 | 10 | 7 |  | 365623 |  | 0 | 297536.4928 | 0 | 0 | 297536.4928 |  |  | 19591.8906 | 1541.567 | 0 | 0 | 0 |  | 2593.9217 | 2152.955 | 0 | 2152.955 | 0 | 0 | 0 | 0 | 2593.9217 | 0 | 25939.2169 | 0 | 0 |  | 1815.7452 | 0 | 0 | 619.1032 | 0 | -36026.6902 | 0 |  | 2593.9217 | 0 | 0 | 0 | 0 | 0 | 0 |  | 0.83 | 0.83 | 0.83 | 0 |  | 0 | 0 | 0 | 0 | 0 | 0 | 0 | 0 | 0 |  | 0 | 0 | 0 | 0 | 0 | 0 | 0 | 0 | 0 | 297536.4928 | 12917.73 |  | 0 | 0 | 0 | 0 | 0 | 0 | 0 | 0 | 0
2022_Residential_Market Rate Multifamily | Residential_Market Rate Multifamily_Whole Building_Electric_Lighting_Multifamily_Lighting Controls_Fixture-Mounted Daylight Sensor_0_0 | Residential_Market Rate Multifamily_Whole Building_Electric_Lighting_Multifamily_Lighting Controls_Fixture-Mounted Daylight Sensor_0_0_2022 |  | 425 |  | Residential | Market Rate Multifamily | Whole Building | Electric | Lighting | Multifamily | Lighting Controls | Fixture-Mounted Daylight Sensor | 0 | 0 | 2022 | CI-LTG-OSLC-V06-210101 |  |  | 2.5492 | 4.2316 | 2.5492 | 3.6472 | 0.57285 |  | 24623.2112 | 30942.7112 | 24623.2112 | 42076.2501 | -24761.9517 |  | 40517.7112 | 40517.7112 | 40517.7112 | 57970.7501 | 33208.7985 |  | 15894.5 | 9575 | 15894.5 | 15894.5 | 57970.7501 |  | 8708.2441 | 22047.1611 | 4071.8904 | -1618.4971 | 0 | 7263.742 | -1258.0259 | 1516.5555 | -104.6198 | -108.7392 | 54187.6252 | -5791.8751 | 0 | 15894.5 | 9575 | 0 | 0 |  | 30.8582 | 30.8582 | 30.8582 | 30.8582 | 30.8582 | 30.8582 | 30.8582 | 30.8582 | 30.8582 | 30.8582 | 0 | 0 | 0 | 0 | 0 | 0 | 0 | 0 | 0 | 0 | 0 | 0 | 0 | 0 | 0 | 0 | 0 | 0 | 0 | 0 | 0 | 0 | 0 | 0 | 0 |  | 30.8582 | 30.8582 | 30.8582 | 30.8582 | 30.8582 | 30.8582 | 30.8582 | 30.8582 | 30.8582 | 30.8582 | 0 | 0 | 0 | 0 | 0 | 0 | 0 | 0 | 0 | 0 | 0 | 0 | 0 | 0 | 0 | 0 | 0 | 0 | 0 | 0 | 0 | 0 | 0 | 0 | 0 |  | 0 | 0 | 0 | 0 | 0 | 0 | 0 | 0 | 0 | 0 | 0 | 0 | 0 | 0 | 0 | 0 | 0 | 0 | 0 | 0 | 0 | 0 | 0 | 0 | 0 | 0 | 0 | 0 | 0 | 0 | 0 | 0 | 0 | 0 | 0 |  | 0 | 0 | 0 | 0 | 0 | 0 | 0 | 0 | 0 | 0 | 0 | 0 | 0 | 0 | 0 | 0 | 0 | 0 | 0 | 0 | 0 | 0 | 0 | 0 | 0 | 0 | 0 | 0 | 0 | 0 | 0 | 0 | 0 | 0 | 0 |  | -428.586 | -428.586 | -428.586 | -428.586 | -428.586 | -428.586 | -428.586 | -428.586 | -428.586 | -428.586 | 0 | 0 | 0 | 0 | 0 | 0 | 0 | 0 | 0 | 0 | 0 | 0 | 0 | 0 | 0 | 0 | 0 | 0 | 0 | 0 | 0 | 0 | 0 | 0 | 0 |  | 0 | 0 | 0 | 0 | 0 | 0 | 0 | 0 | 0 | 0 | 0 | 0 | 0 | 0 | 0 | 0 | 0 | 0 | 0 | 0 | 0 | 0 | 0 | 0 | 0 | 0 | 0 | 0 | 0 | 0 | 0 | 0 | 0 | 0 | 0 |  | 0 | 0 | 0 | 0 | 0 | 0 | 0 | 0 | 0 | 0 | 0 | 0 | 0 | 0 | 0 | 0 | 0 | 0 | 0 | 0 | 0 | 0 | 0 | 0 | 0 | 0 | 0 | 0 | 0 | 0 | 0 | 0 | 0 | 0 | 0 |  | 20.0223 | 20.0223 | 20.0223 | 20.0223 | 20.0223 | 20.0223 | 20.0223 | 20.0223 | 20.0223 | 20.0223 | 0 | 0 | 0 | 0 | 0 | 0 | 0 | 0 | 0 | 0 | 0 | 0 | 0 | 0 | 0 | 0 | 0 | 0 | 0 | 0 | 0 | 0 | 0 | 0 | 0 |  | 0 | 0 | 0 | 0 | 0 | 0 | 0 | 0 | 0 | 0 | 0 | 0 | 0 | 0 | 0 | 0 | 0 | 0 | 0 | 0 | 0 | 0 | 0 | 0 | 0 | 0 | 0 | 0 | 0 | 0 | 0 | 0 | 0 | 0 | 0 |  | 383 |  | 50 | 0 | 0 | 0 | 97.0719 | 0 | 0 | 0.062985 | 0 | -1.3482 | 0 | 0 | 0 | 0 | 0 | 0 | 0 | 0 | 10 | 0 |  | 19150 |  | 0 | 9575 | 0 | 0 | 9575 |  |  | 308.5819 | 200.223 | 0 | 0 | 0 |  | 37.1785 | 30.8582 | 0 | 30.8582 | 20.0223 | 0 | 0 | 0 | 37.1785 | 0 | 371.7854 | 0 | 0 |  | 37.1785 | 0 | 0 | 24.1233 | 0 | -516.3686 | 0 |  | 0 | 0 | 0 | 0 | 0 | 0 | 0 |  | 0.83 | 0.83 | 0.83 | 0 |  | 0 | 0 | 0 | 0 | 0 | 0 | 0 | 0 | 0 |  | 0 | 0 | 0 | 0 | 0 | 0 | 0 | 0 | 0 | 9575 | 277.7237 |  | 0 | 0 | 0 | 0 | 0 | 0 | 0 | 0 | 0
2023_Residential_Market Rate Multifamily | Residential_Market Rate Multifamily_Whole Building_Electric_Lighting_Multifamily_Lighting Controls_Fixture-Mounted Daylight Sensor_0_0 | Residential_Market Rate Multifamily_Whole Building_Electric_Lighting_Multifamily_Lighting Controls_Fixture-Mounted Daylight Sensor_0_0_2023 |  | 425 |  | Residential | Market Rate Multifamily | Whole Building | Electric | Lighting | Multifamily | Lighting Controls | Fixture-Mounted Daylight Sensor | 0 | 0 | 2023 | CI-LTG-OSLC-V06-210101 |  |  | 2.648 | 4.3957 | 2.648 | 3.7714 | 0.57714 |  | 56765.0311 | 70460.0311 | 56765.0311 | 95462.4238 | -54932.8571 |  | 91210.0311 | 91210.0311 | 91210.0311 | 129907.4238 | 74974.5667 |  | 34445 | 20750 | 34445 | 34445 | 129907.4238 |  | 19231.1008 | 50362.5321 | 8992.276 | -3611.3422 | 0 | 16408.5944 | -2841.846 | 3129.3425 | -225.215 | -235.4115 | 122351.3367 | -13193.9129 | 0 | 34445 | 20750 | 0 | 0 |  | 0 | 66.8728 | 66.8728 | 66.8728 | 66.8728 | 66.8728 | 66.8728 | 66.8728 | 66.8728 | 66.8728 | 66.8728 | 0 | 0 | 0 | 0 | 0 | 0 | 0 | 0 | 0 | 0 | 0 | 0 | 0 | 0 | 0 | 0 | 0 | 0 | 0 | 0 | 0 | 0 | 0 | 0 |  | 0 | 66.8728 | 66.8728 | 66.8728 | 66.8728 | 66.8728 | 66.8728 | 66.8728 | 66.8728 | 66.8728 | 66.8728 | 0 | 0 | 0 | 0 | 0 | 0 | 0 | 0 | 0 | 0 | 0 | 0 | 0 | 0 | 0 | 0 | 0 | 0 | 0 | 0 | 0 | 0 | 0 | 0 |  | 0 | 0 | 0 | 0 | 0 | 0 | 0 | 0 | 0 | 0 | 0 | 0 | 0 | 0 | 0 | 0 | 0 | 0 | 0 | 0 | 0 | 0 | 0 | 0 | 0 | 0 | 0 | 0 | 0 | 0 | 0 | 0 | 0 | 0 | 0 |  | 0 | 0 | 0 | 0 | 0 | 0 | 0 | 0 | 0 | 0 | 0 | 0 | 0 | 0 | 0 | 0 | 0 | 0 | 0 | 0 | 0 | 0 | 0 | 0 | 0 | 0 | 0 | 0 | 0 | 0 | 0 | 0 | 0 | 0 | 0 |  | 0 | -928.7894 | -928.7894 | -928.7894 | -928.7894 | -928.7894 | -928.7894 | -928.7894 | -928.7894 | -928.7894 | -928.7894 | 0 | 0 | 0 | 0 | 0 | 0 | 0 | 0 | 0 | 0 | 0 | 0 | 0 | 0 | 0 | 0 | 0 | 0 | 0 | 0 | 0 | 0 | 0 | 0 |  | 0 | 0 | 0 | 0 | 0 | 0 | 0 | 0 | 0 | 0 | 0 | 0 | 0 | 0 | 0 | 0 | 0 | 0 | 0 | 0 | 0 | 0 | 0 | 0 | 0 | 0 | 0 | 0 | 0 | 0 | 0 | 0 | 0 | 0 | 0 |  | 0 | 0 | 0 | 0 | 0 | 0 | 0 | 0 | 0 | 0 | 0 | 0 | 0 | 0 | 0 | 0 | 0 | 0 | 0 | 0 | 0 | 0 | 0 | 0 | 0 | 0 | 0 | 0 | 0 | 0 | 0 | 0 | 0 | 0 | 0 |  | 0 | 43.3904 | 43.3904 | 43.3904 | 43.3904 | 43.3904 | 43.3904 | 43.3904 | 43.3904 | 43.3904 | 43.3904 | 0 | 0 | 0 | 0 | 0 | 0 | 0 | 0 | 0 | 0 | 0 | 0 | 0 | 0 | 0 | 0 | 0 | 0 | 0 | 0 | 0 | 0 | 0 | 0 |  | 0 | 0 | 0 | 0 | 0 | 0 | 0 | 0 | 0 | 0 | 0 | 0 | 0 | 0 | 0 | 0 | 0 | 0 | 0 | 0 | 0 | 0 | 0 | 0 | 0 | 0 | 0 | 0 | 0 | 0 | 0 | 0 | 0 | 0 | 0 |  | 830 |  | 50 | 0 | 0 | 0 | 97.0719 | 0 | 0 | 0.062985 | 0 | -1.3482 | 0 | 0 | 0 | 0 | 0 | 0 | 0 | 0 | 10 | 0 |  | 41500 |  | 0 | 20750 | 0 | 0 | 20750 |  |  | 668.7284 | 433.9037 | 0 | 0 | 0 |  | 80.5697 | 66.8728 | 0 | 66.8728 | 43.3904 | 0 | 0 | 0 | 80.5697 | 0 | 805.6969 | 0 | 0 |  | 80.5697 | 0 | 0 | 52.2775 | 0 | -1119.0234 | 0 |  | 0 | 0 | 0 | 0 | 0 | 0 | 0 |  | 0.83 | 0.83 | 0.83 | 0 |  | 0 | 0 | 0 | 0 | 0 | 0 | 0 | 0 | 0 |  | 0 | 0 | 0 | 0 | 0 | 0 | 0 | 0 | 0 | 20750 | 534.9827 |  | 0 | 0 | 0 | 0 | 0 | 0 | 0 | 0 | 0
2024_Residential_Market Rate Multifamily | Residential_Market Rate Multifamily_Whole Building_Electric_Lighting_Multifamily_Lighting Controls_Fixture-Mounted Daylight Sensor_0_0 | Residential_Market Rate Multifamily_Whole Building_Electric_Lighting_Multifamily_Lighting Controls_Fixture-Mounted Daylight Sensor_0_0_2024 |  | 425 |  | Residential | Market Rate Multifamily | Whole Building | Electric | Lighting | Multifamily | Lighting Controls | Fixture-Mounted Daylight Sensor | 0 | 0 | 2024 | CI-LTG-OSLC-V06-210101 |  |  | 2.7015 | 4.4845 | 2.7015 | 3.8939 | 0.56979 |  | 64469.6342 | 79534.1342 | 64469.6342 | 109649.794 | -63472.4168 |  | 102359.1342 | 102359.1342 | 102359.1342 | 147539.294 | 84066.8772 |  | 37889.5 | 22825 | 37889.5 | 37889.5 | 147539.294 |  | 21573.7449 | 56497.4638 | 10087.6737 | -4092.0052 | 0 | 18783.5121 | -3253.164 | 3268.4121 | -247.9225 | -258.5807 | 139963.5474 | -15249.2534 | 0 | 37889.5 | 22825 | 0 | 0 |  | 0 | 0 | 73.5601 | 73.5601 | 73.5601 | 73.5601 | 73.5601 | 73.5601 | 73.5601 | 73.5601 | 73.5601 | 73.5601 | 0 | 0 | 0 | 0 | 0 | 0 | 0 | 0 | 0 | 0 | 0 | 0 | 0 | 0 | 0 | 0 | 0 | 0 | 0 | 0 | 0 | 0 | 0 |  | 0 | 0 | 73.5601 | 73.5601 | 73.5601 | 73.5601 | 73.5601 | 73.5601 | 73.5601 | 73.5601 | 73.5601 | 73.5601 | 0 | 0 | 0 | 0 | 0 | 0 | 0 | 0 | 0 | 0 | 0 | 0 | 0 | 0 | 0 | 0 | 0 | 0 | 0 | 0 | 0 | 0 | 0 |  | 0 | 0 | 0 | 0 | 0 | 0 | 0 | 0 | 0 | 0 | 0 | 0 | 0 | 0 | 0 | 0 | 0 | 0 | 0 | 0 | 0 | 0 | 0 | 0 | 0 | 0 | 0 | 0 | 0 | 0 | 0 | 0 | 0 | 0 | 0 |  | 0 | 0 | 0 | 0 | 0 | 0 | 0 | 0 | 0 | 0 | 0 | 0 | 0 | 0 | 0 | 0 | 0 | 0 | 0 | 0 | 0 | 0 | 0 | 0 | 0 | 0 | 0 | 0 | 0 | 0 | 0 | 0 | 0 | 0 | 0 |  | 0 | 0 | -1021.6684 | -1021.6684 | -1021.6684 | -1021.6684 | -1021.6684 | -1021.6684 | -1021.6684 | -1021.6684 | -1021.6684 | -1021.6684 | 0 | 0 | 0 | 0 | 0 | 0 | 0 | 0 | 0 | 0 | 0 | 0 | 0 | 0 | 0 | 0 | 0 | 0 | 0 | 0 | 0 | 0 | 0 |  | 0 | 0 | 0 | 0 | 0 | 0 | 0 | 0 | 0 | 0 | 0 | 0 | 0 | 0 | 0 | 0 | 0 | 0 | 0 | 0 | 0 | 0 | 0 | 0 | 0 | 0 | 0 | 0 | 0 | 0 | 0 | 0 | 0 | 0 | 0 |  | 0 | 0 | 0 | 0 | 0 | 0 | 0 | 0 | 0 | 0 | 0 | 0 | 0 | 0 | 0 | 0 | 0 | 0 | 0 | 0 | 0 | 0 | 0 | 0 | 0 | 0 | 0 | 0 | 0 | 0 | 0 | 0 | 0 | 0 | 0 |  | 0 | 0 | 47.7294 | 47.7294 | 47.7294 | 47.7294 | 47.7294 | 47.7294 | 47.7294 | 47.7294 | 47.7294 | 47.7294 | 0 | 0 | 0 | 0 | 0 | 0 | 0 | 0 | 0 | 0 | 0 | 0 | 0 | 0 | 0 | 0 | 0 | 0 | 0 | 0 | 0 | 0 | 0 |  | 0 | 0 | 0 | 0 | 0 | 0 | 0 | 0 | 0 | 0 | 0 | 0 | 0 | 0 | 0 | 0 | 0 | 0 | 0 | 0 | 0 | 0 | 0 | 0 | 0 | 0 | 0 | 0 | 0 | 0 | 0 | 0 | 0 | 0 | 0 |  | 913 |  | 50 | 0 | 0 | 0 | 97.0719 | 0 | 0 | 0.062985 | 0 | -1.3482 | 0 | 0 | 0 | 0 | 0 | 0 | 0 | 0 | 10 | 0 |  | 45650 |  | 0 | 22825 | 0 | 0 | 22825 |  |  | 735.6012 | 477.294 | 0 | 0 | 0 |  | 88.6267 | 73.5601 | 0 | 73.5601 | 47.7294 | 0 | 0 | 0 | 88.6267 | 0 | 886.2666 | 0 | 0 |  | 88.6267 | 0 | 0 | 57.5053 | 0 | -1230.9258 | 0 |  | 0 | 0 | 0 | 0 | 0 | 0 | 0 |  | 0.83 | 0.83 | 0.83 | 0 |  | 0 | 0 | 0 | 0 | 0 | 0 | 0 | 0 | 0 |  | 0 | 0 | 0 | 0 | 0 | 0 | 0 | 0 | 0 | 22825 | 514.9209 |  | 0 | 0 | 0 | 0 | 0 | 0 | 0 | 0 | 0
2025_Residential_Market Rate Multifamily | Residential_Market Rate Multifamily_Whole Building_Electric_Lighting_Multifamily_Lighting Controls_Fixture-Mounted Daylight Sensor_0_0 | Residential_Market Rate Multifamily_Whole Building_Electric_Lighting_Multifamily_Lighting Controls_Fixture-Mounted Daylight Sensor_0_0_2025 |  | 425 |  | Residential | Market Rate Multifamily | Whole Building | Electric | Lighting | Multifamily | Lighting Controls | Fixture-Mounted Daylight Sensor | 0 | 0 | 2025 | CI-LTG-OSLC-V06-210101 |  |  | 2.7556 | 4.5743 | 2.7556 | 4.0032 | 0.56485 |  | 73148.5636 | 89714.5636 | 73148.5636 | 125131.7168 | -72582.2616 |  | 114814.5636 | 114814.5636 | 114814.5636 | 166797.7168 | 94215.4553 |  | 41666 | 25100 | 41666 | 41666 | 166797.7168 |  | 24188.827 | 63345.858 | 11310.4607 | -4629.6904 | 0 | 21462.9142 | -3717.2164 | 3410.1883 | -272.8427 | -283.935 | 159279.4084 | -17581.6916 | 0 | 41666 | 25100 | 0 | 0 |  | 0 | 0 | 0 | 80.892 | 80.892 | 80.892 | 80.892 | 80.892 | 80.892 | 80.892 | 80.892 | 80.892 | 80.892 | 0 | 0 | 0 | 0 | 0 | 0 | 0 | 0 | 0 | 0 | 0 | 0 | 0 | 0 | 0 | 0 | 0 | 0 | 0 | 0 | 0 | 0 |  | 0 | 0 | 0 | 80.892 | 80.892 | 80.892 | 80.892 | 80.892 | 80.892 | 80.892 | 80.892 | 80.892 | 80.892 | 0 | 0 | 0 | 0 | 0 | 0 | 0 | 0 | 0 | 0 | 0 | 0 | 0 | 0 | 0 | 0 | 0 | 0 | 0 | 0 | 0 | 0 |  | 0 | 0 | 0 | 0 | 0 | 0 | 0 | 0 | 0 | 0 | 0 | 0 | 0 | 0 | 0 | 0 | 0 | 0 | 0 | 0 | 0 | 0 | 0 | 0 | 0 | 0 | 0 | 0 | 0 | 0 | 0 | 0 | 0 | 0 | 0 |  | 0 | 0 | 0 | 0 | 0 | 0 | 0 | 0 | 0 | 0 | 0 | 0 | 0 | 0 | 0 | 0 | 0 | 0 | 0 | 0 | 0 | 0 | 0 | 0 | 0 | 0 | 0 | 0 | 0 | 0 | 0 | 0 | 0 | 0 | 0 |  | 0 | 0 | 0 | -1123.4995 | -1123.4995 | -1123.4995 | -1123.4995 | -1123.4995 | -1123.4995 | -1123.4995 | -1123.4995 | -1123.4995 | -1123.4995 | 0 | 0 | 0 | 0 | 0 | 0 | 0 | 0 | 0 | 0 | 0 | 0 | 0 | 0 | 0 | 0 | 0 | 0 | 0 | 0 | 0 | 0 |  | 0 | 0 | 0 | 0 | 0 | 0 | 0 | 0 | 0 | 0 | 0 | 0 | 0 | 0 | 0 | 0 | 0 | 0 | 0 | 0 | 0 | 0 | 0 | 0 | 0 | 0 | 0 | 0 | 0 | 0 | 0 | 0 | 0 | 0 | 0 |  | 0 | 0 | 0 | 0 | 0 | 0 | 0 | 0 | 0 | 0 | 0 | 0 | 0 | 0 | 0 | 0 | 0 | 0 | 0 | 0 | 0 | 0 | 0 | 0 | 0 | 0 | 0 | 0 | 0 | 0 | 0 | 0 | 0 | 0 | 0 |  | 0 | 0 | 0 | 52.4867 | 52.4867 | 52.4867 | 52.4867 | 52.4867 | 52.4867 | 52.4867 | 52.4867 | 52.4867 | 52.4867 | 0 | 0 | 0 | 0 | 0 | 0 | 0 | 0 | 0 | 0 | 0 | 0 | 0 | 0 | 0 | 0 | 0 | 0 | 0 | 0 | 0 | 0 |  | 0 | 0 | 0 | 0 | 0 | 0 | 0 | 0 | 0 | 0 | 0 | 0 | 0 | 0 | 0 | 0 | 0 | 0 | 0 | 0 | 0 | 0 | 0 | 0 | 0 | 0 | 0 | 0 | 0 | 0 | 0 | 0 | 0 | 0 | 0 |  | 1004 |  | 50 | 0 | 0 | 0 | 97.0719 | 0 | 0 | 0.062985 | 0 | -1.3482 | 0 | 0 | 0 | 0 | 0 | 0 | 0 | 0 | 10 | 0 |  | 50200 |  | 0 | 25100 | 0 | 0 | 25100 |  |  | 808.9197 | 524.8666 | 0 | 0 | 0 |  | 97.4602 | 80.892 | 0 | 80.892 | 52.4867 | 0 | 0 | 0 | 97.4602 | 0 | 974.602 | 0 | 0 |  | 97.4602 | 0 | 0 | 63.2369 | 0 | -1353.6139 | 0 |  | 0 | 0 | 0 | 0 | 0 | 0 | 0 |  | 0.83 | 0.83 | 0.83 | 0 |  | 0 | 0 | 0 | 0 | 0 | 0 | 0 | 0 | 0 |  | 0 | 0 | 0 | 0 | 0 | 0 | 0 | 0 | 0 | 25100 | 485.3518 |  | 0 | 0 | 0 | 0 | 0 | 0 | 0 | 0 | 0
2022_Residential_Market Rate Multifamily | Residential_Market Rate Multifamily_Whole Building_Electric_Lighting_Multifamily_Lighting Controls_Fixture-Mounted Occupancy Sensor_0_0 | Residential_Market Rate Multifamily_Whole Building_Electric_Lighting_Multifamily_Lighting Controls_Fixture-Mounted Occupancy Sensor_0_0_2022 |  | 426 |  | Residential | Market Rate Multifamily | Whole Building | Electric | Lighting | Multifamily | Lighting Controls | Fixture-Mounted Occupancy Sensor | 0 | 0 | 2022 | CI-LTG-OSLC-V06-210101 |  |  | 1.5397 | 2.854 | 1.5397 | 2.2001 | 0.58583 |  | 24218.9093 | 44886.1793 | 24218.9093 | 53856.8078 | -40892.8119 |  | 69096.1793 | 69096.1793 | 69096.1793 | 98734.0778 | 57841.2659 |  | 44877.27 | 24210 | 44877.27 | 44877.27 | 98734.0778 |  | 13409.7283 | 39608.5415 | 7315.3019 | -2492.3057 | 0 | 11185.3556 | -1937.2201 | 2335.327 | -161.1028 | -167.4463 | 83442.9219 | -8918.8441 | 0 | 44877.27 | 24210 | 0 | 0 |  | 47.5182 | 47.5182 | 47.5182 | 47.5182 | 47.5182 | 47.5182 | 47.5182 | 47.5182 | 47.5182 | 47.5182 | 0 | 0 | 0 | 0 | 0 | 0 | 0 | 0 | 0 | 0 | 0 | 0 | 0 | 0 | 0 | 0 | 0 | 0 | 0 | 0 | 0 | 0 | 0 | 0 | 0 |  | 47.5182 | 47.5182 | 47.5182 | 47.5182 | 47.5182 | 47.5182 | 47.5182 | 47.5182 | 47.5182 | 47.5182 | 0 | 0 | 0 | 0 | 0 | 0 | 0 | 0 | 0 | 0 | 0 | 0 | 0 | 0 | 0 | 0 | 0 | 0 | 0 | 0 | 0 | 0 | 0 | 0 | 0 |  | 0 | 0 | 0 | 0 | 0 | 0 | 0 | 0 | 0 | 0 | 0 | 0 | 0 | 0 | 0 | 0 | 0 | 0 | 0 | 0 | 0 | 0 | 0 | 0 | 0 | 0 | 0 | 0 | 0 | 0 | 0 | 0 | 0 | 0 | 0 |  | 0 | 0 | 0 | 0 | 0 | 0 | 0 | 0 | 0 | 0 | 0 | 0 | 0 | 0 | 0 | 0 | 0 | 0 | 0 | 0 | 0 | 0 | 0 | 0 | 0 | 0 | 0 | 0 | 0 | 0 | 0 | 0 | 0 | 0 | 0 |  | -659.9748 | -659.9748 | -659.9748 | -659.9748 | -659.9748 | -659.9748 | -659.9748 | -659.9748 | -659.9748 | -659.9748 | 0 | 0 | 0 | 0 | 0 | 0 | 0 | 0 | 0 | 0 | 0 | 0 | 0 | 0 | 0 | 0 | 0 | 0 | 0 | 0 | 0 | 0 | 0 | 0 | 0 |  | 0 | 0 | 0 | 0 | 0 | 0 | 0 | 0 | 0 | 0 | 0 | 0 | 0 | 0 | 0 | 0 | 0 | 0 | 0 | 0 | 0 | 0 | 0 | 0 | 0 | 0 | 0 | 0 | 0 | 0 | 0 | 0 | 0 | 0 | 0 |  | 0 | 0 | 0 | 0 | 0 | 0 | 0 | 0 | 0 | 0 | 0 | 0 | 0 | 0 | 0 | 0 | 0 | 0 | 0 | 0 | 0 | 0 | 0 | 0 | 0 | 0 | 0 | 0 | 0 | 0 | 0 | 0 | 0 | 0 | 0 |  | 35.9708 | 35.9708 | 35.9708 | 35.9708 | 35.9708 | 35.9708 | 35.9708 | 35.9708 | 35.9708 | 35.9708 | 0 | 0 | 0 | 0 | 0 | 0 | 0 | 0 | 0 | 0 | 0 | 0 | 0 | 0 | 0 | 0 | 0 | 0 | 0 | 0 | 0 | 0 | 0 | 0 | 0 |  | 0 | 0 | 0 | 0 | 0 | 0 | 0 | 0 | 0 | 0 | 0 | 0 | 0 | 0 | 0 | 0 | 0 | 0 | 0 | 0 | 0 | 0 | 0 | 0 | 0 | 0 | 0 | 0 | 0 | 0 | 0 | 0 | 0 | 0 | 0 |  | 807 |  | 67 | 0 | 0 | 0 | 70.9428 | 0 | 0 | 0.053703 | 0 | -0.98532 | 0 | 0 | 0 | 0 | 0 | 0 | 0 | 0 | 10 | 0 |  | 54069 |  | 0 | 24210 | 0 | 0 | 24210 |  |  | 475.1818 | 359.7081 | 0 | 0 | 0 |  | 57.2508 | 47.5182 | 0 | 47.5182 | 35.9708 | 0 | 0 | 0 | 57.2508 | 0 | 572.5082 | 0 | 0 |  | 57.2508 | 0 | 0 | 43.3383 | 0 | -795.1503 | 0 |  | 0 | 0 | 0 | 0 | 0 | 0 | 0 |  | 0.83 | 0.83 | 0.83 | 0 |  | 0 | 0 | 0 | 0 | 0 | 0 | 0 | 0 | 0 |  | 0 | 0 | 0 | 0 | 0 | 0 | 0 | 0 | 0 | 24210 | 427.6637 |  | 0 | 0 | 0 | 0 | 0 | 0 | 0 | 0 | 0
2023_Residential_Market Rate Multifamily | Residential_Market Rate Multifamily_Whole Building_Electric_Lighting_Multifamily_Lighting Controls_Fixture-Mounted Occupancy Sensor_0_0 | Residential_Market Rate Multifamily_Whole Building_Electric_Lighting_Multifamily_Lighting Controls_Fixture-Mounted Occupancy Sensor_0_0_2023 |  | 426 |  | Residential | Market Rate Multifamily | Whole Building | Electric | Lighting | Multifamily | Lighting Controls | Fixture-Mounted Occupancy Sensor | 0 | 0 | 2023 | CI-LTG-OSLC-V06-210101 |  |  | 1.6008 | 2.9674 | 1.6008 | 2.2678 | 0.59253 |  | 58437.9736 | 103229.8636 | 58437.9736 | 123312.7181 | -89877.6832 |  | 155699.8636 | 155699.8636 | 155699.8636 | 220574.6081 | 130696.9249 |  | 97261.89 | 52470 | 97261.89 | 97261.89 | 220574.6081 |  | 29616.2785 | 90485.8537 | 16156.3317 | -5561.539 | 0 | 25269.5623 | -4376.4995 | 4819.2498 | -346.8356 | -362.5384 | 188423.4969 | -20318.8888 | 0 | 97261.89 | 52470 | 0 | 0 |  | 0 | 102.9855 | 102.9855 | 102.9855 | 102.9855 | 102.9855 | 102.9855 | 102.9855 | 102.9855 | 102.9855 | 102.9855 | 0 | 0 | 0 | 0 | 0 | 0 | 0 | 0 | 0 | 0 | 0 | 0 | 0 | 0 | 0 | 0 | 0 | 0 | 0 | 0 | 0 | 0 | 0 | 0 |  | 0 | 102.9855 | 102.9855 | 102.9855 | 102.9855 | 102.9855 | 102.9855 | 102.9855 | 102.9855 | 102.9855 | 102.9855 | 0 | 0 | 0 | 0 | 0 | 0 | 0 | 0 | 0 | 0 | 0 | 0 | 0 | 0 | 0 | 0 | 0 | 0 | 0 | 0 | 0 | 0 | 0 | 0 |  | 0 | 0 | 0 | 0 | 0 | 0 | 0 | 0 | 0 | 0 | 0 | 0 | 0 | 0 | 0 | 0 | 0 | 0 | 0 | 0 | 0 | 0 | 0 | 0 | 0 | 0 | 0 | 0 | 0 | 0 | 0 | 0 | 0 | 0 | 0 |  | 0 | 0 | 0 | 0 | 0 | 0 | 0 | 0 | 0 | 0 | 0 | 0 | 0 | 0 | 0 | 0 | 0 | 0 | 0 | 0 | 0 | 0 | 0 | 0 | 0 | 0 | 0 | 0 | 0 | 0 | 0 | 0 | 0 | 0 | 0 |  | 0 | -1430.3543 | -1430.3543 | -1430.3543 | -1430.3543 | -1430.3543 | -1430.3543 | -1430.3543 | -1430.3543 | -1430.3543 | -1430.3543 | 0 | 0 | 0 | 0 | 0 | 0 | 0 | 0 | 0 | 0 | 0 | 0 | 0 | 0 | 0 | 0 | 0 | 0 | 0 | 0 | 0 | 0 | 0 | 0 |  | 0 | 0 | 0 | 0 | 0 | 0 | 0 | 0 | 0 | 0 | 0 | 0 | 0 | 0 | 0 | 0 | 0 | 0 | 0 | 0 | 0 | 0 | 0 | 0 | 0 | 0 | 0 | 0 | 0 | 0 | 0 | 0 | 0 | 0 | 0 |  | 0 | 0 | 0 | 0 | 0 | 0 | 0 | 0 | 0 | 0 | 0 | 0 | 0 | 0 | 0 | 0 | 0 | 0 | 0 | 0 | 0 | 0 | 0 | 0 | 0 | 0 | 0 | 0 | 0 | 0 | 0 | 0 | 0 | 0 | 0 |  | 0 | 77.959 | 77.959 | 77.959 | 77.959 | 77.959 | 77.959 | 77.959 | 77.959 | 77.959 | 77.959 | 0 | 0 | 0 | 0 | 0 | 0 | 0 | 0 | 0 | 0 | 0 | 0 | 0 | 0 | 0 | 0 | 0 | 0 | 0 | 0 | 0 | 0 | 0 | 0 |  | 0 | 0 | 0 | 0 | 0 | 0 | 0 | 0 | 0 | 0 | 0 | 0 | 0 | 0 | 0 | 0 | 0 | 0 | 0 | 0 | 0 | 0 | 0 | 0 | 0 | 0 | 0 | 0 | 0 | 0 | 0 | 0 | 0 | 0 | 0 |  | 1749 |  | 67 | 0 | 0 | 0 | 70.9428 | 0 | 0 | 0.053703 | 0 | -0.98532 | 0 | 0 | 0 | 0 | 0 | 0 | 0 | 0 | 10 | 0 |  | 117183 |  | 0 | 52470 | 0 | 0 | 52470 |  |  | 1029.8551 | 779.5903 | 0 | 0 | 0 |  | 124.0789 | 102.9855 | 0 | 102.9855 | 77.959 | 0 | 0 | 0 | 124.0789 | 0 | 1240.7892 | 0 | 0 |  | 124.0789 | 0 | 0 | 93.9265 | 0 | -1723.3184 | 0 |  | 0 | 0 | 0 | 0 | 0 | 0 | 0 |  | 0.83 | 0.83 | 0.83 | 0 |  | 0 | 0 | 0 | 0 | 0 | 0 | 0 | 0 | 0 |  | 0 | 0 | 0 | 0 | 0 | 0 | 0 | 0 | 0 | 52470 | 823.8841 |  | 0 | 0 | 0 | 0 | 0 | 0 | 0 | 0 | 0
2024_Residential_Market Rate Multifamily | Residential_Market Rate Multifamily_Whole Building_Electric_Lighting_Multifamily_Lighting Controls_Fixture-Mounted Occupancy Sensor_0_0 | Residential_Market Rate Multifamily_Whole Building_Electric_Lighting_Multifamily_Lighting Controls_Fixture-Mounted Occupancy Sensor_0_0_2024 |  | 426 |  | Residential | Market Rate Multifamily | Whole Building | Electric | Lighting | Multifamily | Lighting Controls | Fixture-Mounted Occupancy Sensor | 0 | 0 | 2024 | CI-LTG-OSLC-V06-210101 |  |  | 1.6331 | 3.0273 | 1.6331 | 2.3346 | 0.58674 |  | 67740.9549 | 117014.5949 | 67740.9549 | 142798.8412 | -103229.7909 |  | 174734.5949 | 174734.5949 | 174734.5949 | 249792.4812 | 146562.6904 |  | 106993.64 | 57720 | 106993.64 | 106993.64 | 249792.4812 |  | 33225.724 | 101513.6998 | 18125.3637 | -6302.0971 | 0 | 28928.4865 | -5010.1978 | 5033.6814 | -381.8254 | -398.2401 | 215557.856 | -23485.3748 | 0 | 106993.64 | 57720 | 0 | 0 |  | 0 | 0 | 113.2899 | 113.2899 | 113.2899 | 113.2899 | 113.2899 | 113.2899 | 113.2899 | 113.2899 | 113.2899 | 113.2899 | 0 | 0 | 0 | 0 | 0 | 0 | 0 | 0 | 0 | 0 | 0 | 0 | 0 | 0 | 0 | 0 | 0 | 0 | 0 | 0 | 0 | 0 | 0 |  | 0 | 0 | 113.2899 | 113.2899 | 113.2899 | 113.2899 | 113.2899 | 113.2899 | 113.2899 | 113.2899 | 113.2899 | 113.2899 | 0 | 0 | 0 | 0 | 0 | 0 | 0 | 0 | 0 | 0 | 0 | 0 | 0 | 0 | 0 | 0 | 0 | 0 | 0 | 0 | 0 | 0 | 0 |  | 0 | 0 | 0 | 0 | 0 | 0 | 0 | 0 | 0 | 0 | 0 | 0 | 0 | 0 | 0 | 0 | 0 | 0 | 0 | 0 | 0 | 0 | 0 | 0 | 0 | 0 | 0 | 0 | 0 | 0 | 0 | 0 | 0 | 0 | 0 |  | 0 | 0 | 0 | 0 | 0 | 0 | 0 | 0 | 0 | 0 | 0 | 0 | 0 | 0 | 0 | 0 | 0 | 0 | 0 | 0 | 0 | 0 | 0 | 0 | 0 | 0 | 0 | 0 | 0 | 0 | 0 | 0 | 0 | 0 | 0 |  | 0 | 0 | -1573.4715 | -1573.4715 | -1573.4715 | -1573.4715 | -1573.4715 | -1573.4715 | -1573.4715 | -1573.4715 | -1573.4715 | -1573.4715 | 0 | 0 | 0 | 0 | 0 | 0 | 0 | 0 | 0 | 0 | 0 | 0 | 0 | 0 | 0 | 0 | 0 | 0 | 0 | 0 | 0 | 0 | 0 |  | 0 | 0 | 0 | 0 | 0 | 0 | 0 | 0 | 0 | 0 | 0 | 0 | 0 | 0 | 0 | 0 | 0 | 0 | 0 | 0 | 0 | 0 | 0 | 0 | 0 | 0 | 0 | 0 | 0 | 0 | 0 | 0 | 0 | 0 | 0 |  | 0 | 0 | 0 | 0 | 0 | 0 | 0 | 0 | 0 | 0 | 0 | 0 | 0 | 0 | 0 | 0 | 0 | 0 | 0 | 0 | 0 | 0 | 0 | 0 | 0 | 0 | 0 | 0 | 0 | 0 | 0 | 0 | 0 | 0 | 0 |  | 0 | 0 | 85.7594 | 85.7594 | 85.7594 | 85.7594 | 85.7594 | 85.7594 | 85.7594 | 85.7594 | 85.7594 | 85.7594 | 0 | 0 | 0 | 0 | 0 | 0 | 0 | 0 | 0 | 0 | 0 | 0 | 0 | 0 | 0 | 0 | 0 | 0 | 0 | 0 | 0 | 0 | 0 |  | 0 | 0 | 0 | 0 | 0 | 0 | 0 | 0 | 0 | 0 | 0 | 0 | 0 | 0 | 0 | 0 | 0 | 0 | 0 | 0 | 0 | 0 | 0 | 0 | 0 | 0 | 0 | 0 | 0 | 0 | 0 | 0 | 0 | 0 | 0 |  | 1924 |  | 67 | 0 | 0 | 0 | 70.9428 | 0 | 0 | 0.053703 | 0 | -0.98532 | 0 | 0 | 0 | 0 | 0 | 0 | 0 | 0 | 10 | 0 |  | 128908 |  | 0 | 57720 | 0 | 0 | 57720 |  |  | 1132.8995 | 857.5939 | 0 | 0 | 0 |  | 136.4939 | 113.2899 | 0 | 113.2899 | 85.7594 | 0 | 0 | 0 | 136.4939 | 0 | 1364.9391 | 0 | 0 |  | 136.4939 | 0 | 0 | 103.3246 | 0 | -1895.7488 | 0 |  | 0 | 0 | 0 | 0 | 0 | 0 | 0 |  | 0.83 | 0.83 | 0.83 | 0 |  | 0 | 0 | 0 | 0 | 0 | 0 | 0 | 0 | 0 |  | 0 | 0 | 0 | 0 | 0 | 0 | 0 | 0 | 0 | 57720 | 793.0296 |  | 0 | 0 | 0 | 0 | 0 | 0 | 0 | 0 | 0
2025_Residential_Market Rate Multifamily | Residential_Market Rate Multifamily_Whole Building_Electric_Lighting_Multifamily_Lighting Controls_Fixture-Mounted Occupancy Sensor_0_0 | Residential_Market Rate Multifamily_Whole Building_Electric_Lighting_Multifamily_Lighting Controls_Fixture-Mounted Occupancy Sensor_0_0_2025 |  | 426 |  | Residential | Market Rate Multifamily | Whole Building | Electric | Lighting | Multifamily | Lighting Controls | Fixture-Mounted Occupancy Sensor | 0 | 0 | 2025 | CI-LTG-OSLC-V06-210101 |  |  | 1.6658 | 3.0878 | 1.6658 | 2.3942 | 0.58311 |  | 78339.6885 | 132530.4485 | 78339.6885 | 164061.8405 | -117450.32 |  | 196010.4485 | 196010.4485 | 196010.4485 | 281732.6005 | 164282.2805 |  | 117670.76 | 63480 | 117670.76 | 117670.76 | 281732.6005 |  | 37257.3004 | 113831.2715 | 20324.6773 | -7130.9686 | 0 | 33058.6613 | -5725.5132 | 5252.6072 | -420.2511 | -437.3363 | 245333.135 | -27080.5345 | 0 | 117670.76 | 63480 | 0 | 0 |  | 0 | 0 | 0 | 124.5954 | 124.5954 | 124.5954 | 124.5954 | 124.5954 | 124.5954 | 124.5954 | 124.5954 | 124.5954 | 124.5954 | 0 | 0 | 0 | 0 | 0 | 0 | 0 | 0 | 0 | 0 | 0 | 0 | 0 | 0 | 0 | 0 | 0 | 0 | 0 | 0 | 0 | 0 |  | 0 | 0 | 0 | 124.5954 | 124.5954 | 124.5954 | 124.5954 | 124.5954 | 124.5954 | 124.5954 | 124.5954 | 124.5954 | 124.5954 | 0 | 0 | 0 | 0 | 0 | 0 | 0 | 0 | 0 | 0 | 0 | 0 | 0 | 0 | 0 | 0 | 0 | 0 | 0 | 0 | 0 | 0 |  | 0 | 0 | 0 | 0 | 0 | 0 | 0 | 0 | 0 | 0 | 0 | 0 | 0 | 0 | 0 | 0 | 0 | 0 | 0 | 0 | 0 | 0 | 0 | 0 | 0 | 0 | 0 | 0 | 0 | 0 | 0 | 0 | 0 | 0 | 0 |  | 0 | 0 | 0 | 0 | 0 | 0 | 0 | 0 | 0 | 0 | 0 | 0 | 0 | 0 | 0 | 0 | 0 | 0 | 0 | 0 | 0 | 0 | 0 | 0 | 0 | 0 | 0 | 0 | 0 | 0 | 0 | 0 | 0 | 0 | 0 |  | 0 | 0 | 0 | -1730.4915 | -1730.4915 | -1730.4915 | -1730.4915 | -1730.4915 | -1730.4915 | -1730.4915 | -1730.4915 | -1730.4915 | -1730.4915 | 0 | 0 | 0 | 0 | 0 | 0 | 0 | 0 | 0 | 0 | 0 | 0 | 0 | 0 | 0 | 0 | 0 | 0 | 0 | 0 | 0 | 0 |  | 0 | 0 | 0 | 0 | 0 | 0 | 0 | 0 | 0 | 0 | 0 | 0 | 0 | 0 | 0 | 0 | 0 | 0 | 0 | 0 | 0 | 0 | 0 | 0 | 0 | 0 | 0 | 0 | 0 | 0 | 0 | 0 | 0 | 0 | 0 |  | 0 | 0 | 0 | 0 | 0 | 0 | 0 | 0 | 0 | 0 | 0 | 0 | 0 | 0 | 0 | 0 | 0 | 0 | 0 | 0 | 0 | 0 | 0 | 0 | 0 | 0 | 0 | 0 | 0 | 0 | 0 | 0 | 0 | 0 | 0 |  | 0 | 0 | 0 | 94.3175 | 94.3175 | 94.3175 | 94.3175 | 94.3175 | 94.3175 | 94.3175 | 94.3175 | 94.3175 | 94.3175 | 0 | 0 | 0 | 0 | 0 | 0 | 0 | 0 | 0 | 0 | 0 | 0 | 0 | 0 | 0 | 0 | 0 | 0 | 0 | 0 | 0 | 0 |  | 0 | 0 | 0 | 0 | 0 | 0 | 0 | 0 | 0 | 0 | 0 | 0 | 0 | 0 | 0 | 0 | 0 | 0 | 0 | 0 | 0 | 0 | 0 | 0 | 0 | 0 | 0 | 0 | 0 | 0 | 0 | 0 | 0 | 0 | 0 |  | 2116 |  | 67 | 0 | 0 | 0 | 70.9428 | 0 | 0 | 0.053703 | 0 | -0.98532 | 0 | 0 | 0 | 0 | 0 | 0 | 0 | 0 | 10 | 0 |  | 141772 |  | 0 | 63480 | 0 | 0 | 63480 |  |  | 1245.9539 | 943.175 | 0 | 0 | 0 |  | 150.1149 | 124.5954 | 0 | 124.5954 | 94.3175 | 0 | 0 | 0 | 150.1149 | 0 | 1501.1492 | 0 | 0 |  | 150.1149 | 0 | 0 | 113.6355 | 0 | -2084.9295 | 0 |  | 0 | 0 | 0 | 0 | 0 | 0 | 0 |  | 0.83 | 0.83 | 0.83 | 0 |  | 0 | 0 | 0 | 0 | 0 | 0 | 0 | 0 | 0 |  | 0 | 0 | 0 | 0 | 0 | 0 | 0 | 0 | 0 | 63480 | 747.5723 |  | 0 | 0 | 0 | 0 | 0 | 0 | 0 | 0 | 0
2022_Residential_Market Rate Multifamily | Residential_Market Rate Multifamily_Whole Building_Electric_Lighting_Multifamily_Lighting Controls_Remote or Wall-Mounted Occupancy Sensor_0_0 | Residential_Market Rate Multifamily_Whole Building_Electric_Lighting_Multifamily_Lighting Controls_Remote or Wall-Mounted Occupancy Sensor_0_0_2022 |  | 427 |  | Residential | Market Rate Multifamily | Whole Building | Electric | Lighting | Multifamily | Lighting Controls | Remote or Wall-Mounted Occupancy Sensor | 0 | 0 | 2022 | CI-LTG-OSLC-V06-210101 |  |  | 3.4437 | 11.9094 | 3.4437 | 4.0034 | 0.72008 |  | 2788.8614 | 3600.1114 | 2788.8614 | 3427.5941 | -1278.8992 |  | 3930.1114 | 3930.1114 | 3930.1114 | 4568.8441 | 3289.9449 |  | 1141.25 | 330 | 1141.25 | 1141.25 | 4568.8441 |  | 762.73 | 2252.8884 | 416.086 | -141.7595 | 0 | 636.2102 | -110.1869 | 132.8307 | -9.1633 | -9.5242 | 4746.1377 | -507.2936 | 0 | 1141.25 | 330 | 0 | 0 |  | 2.7028 | 2.7028 | 2.7028 | 2.7028 | 2.7028 | 2.7028 | 2.7028 | 2.7028 | 2.7028 | 2.7028 | 0 | 0 | 0 | 0 | 0 | 0 | 0 | 0 | 0 | 0 | 0 | 0 | 0 | 0 | 0 | 0 | 0 | 0 | 0 | 0 | 0 | 0 | 0 | 0 | 0 |  | 2.7028 | 2.7028 | 2.7028 | 2.7028 | 2.7028 | 2.7028 | 2.7028 | 2.7028 | 2.7028 | 2.7028 | 0 | 0 | 0 | 0 | 0 | 0 | 0 | 0 | 0 | 0 | 0 | 0 | 0 | 0 | 0 | 0 | 0 | 0 | 0 | 0 | 0 | 0 | 0 | 0 | 0 |  | 0 | 0 | 0 | 0 | 0 | 0 | 0 | 0 | 0 | 0 | 0 | 0 | 0 | 0 | 0 | 0 | 0 | 0 | 0 | 0 | 0 | 0 | 0 | 0 | 0 | 0 | 0 | 0 | 0 | 0 | 0 | 0 | 0 | 0 | 0 |  | 0 | 0 | 0 | 0 | 0 | 0 | 0 | 0 | 0 | 0 | 0 | 0 | 0 | 0 | 0 | 0 | 0 | 0 | 0 | 0 | 0 | 0 | 0 | 0 | 0 | 0 | 0 | 0 | 0 | 0 | 0 | 0 | 0 | 0 | 0 |  | -37.5386 | -37.5386 | -37.5386 | -37.5386 | -37.5386 | -37.5386 | -37.5386 | -37.5386 | -37.5386 | -37.5386 | 0 | 0 | 0 | 0 | 0 | 0 | 0 | 0 | 0 | 0 | 0 | 0 | 0 | 0 | 0 | 0 | 0 | 0 | 0 | 0 | 0 | 0 | 0 | 0 | 0 |  | 0 | 0 | 0 | 0 | 0 | 0 | 0 | 0 | 0 | 0 | 0 | 0 | 0 | 0 | 0 | 0 | 0 | 0 | 0 | 0 | 0 | 0 | 0 | 0 | 0 | 0 | 0 | 0 | 0 | 0 | 0 | 0 | 0 | 0 | 0 |  | 0 | 0 | 0 | 0 | 0 | 0 | 0 | 0 | 0 | 0 | 0 | 0 | 0 | 0 | 0 | 0 | 0 | 0 | 0 | 0 | 0 | 0 | 0 | 0 | 0 | 0 | 0 | 0 | 0 | 0 | 0 | 0 | 0 | 0 | 0 |  | 2.046 | 2.046 | 2.046 | 2.046 | 2.046 | 2.046 | 2.046 | 2.046 | 2.046 | 2.046 | 0 | 0 | 0 | 0 | 0 | 0 | 0 | 0 | 0 | 0 | 0 | 0 | 0 | 0 | 0 | 0 | 0 | 0 | 0 | 0 | 0 | 0 | 0 | 0 | 0 |  | 0 | 0 | 0 | 0 | 0 | 0 | 0 | 0 | 0 | 0 | 0 | 0 | 0 | 0 | 0 | 0 | 0 | 0 | 0 | 0 | 0 | 0 | 0 | 0 | 0 | 0 | 0 | 0 | 0 | 0 | 0 | 0 | 0 | 0 | 0 |  | 11 |  | 125 | 0 | 0 | 0 | 296.0328 | 0 | 0 | 0.22409 | 0 | -4.1116 | 0 | 0 | 0 | 0 | 0 | 0 | 0 | 0 | 10 | 0 |  | 1375 |  | 0 | 330 | 0 | 0 | 330 |  |  | 27.0278 | 20.4598 | 0 | 0 | 0 |  | 3.2564 | 2.7028 | 0 | 2.7028 | 2.046 | 0 | 0 | 0 | 3.2564 | 0 | 32.5636 | 0 | 0 |  | 3.2564 | 0 | 0 | 2.465 | 0 | -45.2272 | 0 |  | 0 | 0 | 0 | 0 | 0 | 0 | 0 |  | 0.83 | 0.83 | 0.83 | 0 |  | 0 | 0 | 0 | 0 | 0 | 0 | 0 | 0 | 0 |  | 0 | 0 | 0 | 0 | 0 | 0 | 0 | 0 | 0 | 330 | 24.325 |  | 0 | 0 | 0 | 0 | 0 | 0 | 0 | 0 | 0
2023_Residential_Market Rate Multifamily | Residential_Market Rate Multifamily_Whole Building_Electric_Lighting_Multifamily_Lighting Controls_Remote or Wall-Mounted Occupancy Sensor_0_0 | Residential_Market Rate Multifamily_Whole Building_Electric_Lighting_Multifamily_Lighting Controls_Remote or Wall-Mounted Occupancy Sensor_0_0_2023 |  | 427 |  | Residential | Market Rate Multifamily | Whole Building | Electric | Lighting | Multifamily | Lighting Controls | Remote or Wall-Mounted Occupancy Sensor | 0 | 0 | 2023 | CI-LTG-OSLC-V06-210101 |  |  | 3.5805 | 12.3825 | 3.5805 | 4.1549 | 0.72337 |  | 6425.4105 | 8195.4105 | 6425.4105 | 7855.7091 | -2861.9727 |  | 8915.4105 | 8915.4105 | 8915.4105 | 10345.7091 | 7483.7364 |  | 2490 | 720 | 2490 | 2490 | 10345.7091 |  | 1695.835 | 5181.2411 | 925.1153 | -318.455 | 0 | 1446.941 | -250.5994 | 275.9514 | -19.8599 | -20.759 | 10789.1734 | -1163.4643 | 0 | 2490 | 720 | 0 | 0 |  | 0 | 5.897 | 5.897 | 5.897 | 5.897 | 5.897 | 5.897 | 5.897 | 5.897 | 5.897 | 5.897 | 0 | 0 | 0 | 0 | 0 | 0 | 0 | 0 | 0 | 0 | 0 | 0 | 0 | 0 | 0 | 0 | 0 | 0 | 0 | 0 | 0 | 0 | 0 | 0 |  | 0 | 5.897 | 5.897 | 5.897 | 5.897 | 5.897 | 5.897 | 5.897 | 5.897 | 5.897 | 5.897 | 0 | 0 | 0 | 0 | 0 | 0 | 0 | 0 | 0 | 0 | 0 | 0 | 0 | 0 | 0 | 0 | 0 | 0 | 0 | 0 | 0 | 0 | 0 | 0 |  | 0 | 0 | 0 | 0 | 0 | 0 | 0 | 0 | 0 | 0 | 0 | 0 | 0 | 0 | 0 | 0 | 0 | 0 | 0 | 0 | 0 | 0 | 0 | 0 | 0 | 0 | 0 | 0 | 0 | 0 | 0 | 0 | 0 | 0 | 0 |  | 0 | 0 | 0 | 0 | 0 | 0 | 0 | 0 | 0 | 0 | 0 | 0 | 0 | 0 | 0 | 0 | 0 | 0 | 0 | 0 | 0 | 0 | 0 | 0 | 0 | 0 | 0 | 0 | 0 | 0 | 0 | 0 | 0 | 0 | 0 |  | 0 | -81.9024 | -81.9024 | -81.9024 | -81.9024 | -81.9024 | -81.9024 | -81.9024 | -81.9024 | -81.9024 | -81.9024 | 0 | 0 | 0 | 0 | 0 | 0 | 0 | 0 | 0 | 0 | 0 | 0 | 0 | 0 | 0 | 0 | 0 | 0 | 0 | 0 | 0 | 0 | 0 | 0 |  | 0 | 0 | 0 | 0 | 0 | 0 | 0 | 0 | 0 | 0 | 0 | 0 | 0 | 0 | 0 | 0 | 0 | 0 | 0 | 0 | 0 | 0 | 0 | 0 | 0 | 0 | 0 | 0 | 0 | 0 | 0 | 0 | 0 | 0 | 0 |  | 0 | 0 | 0 | 0 | 0 | 0 | 0 | 0 | 0 | 0 | 0 | 0 | 0 | 0 | 0 | 0 | 0 | 0 | 0 | 0 | 0 | 0 | 0 | 0 | 0 | 0 | 0 | 0 | 0 | 0 | 0 | 0 | 0 | 0 | 0 |  | 0 | 4.464 | 4.464 | 4.464 | 4.464 | 4.464 | 4.464 | 4.464 | 4.464 | 4.464 | 4.464 | 0 | 0 | 0 | 0 | 0 | 0 | 0 | 0 | 0 | 0 | 0 | 0 | 0 | 0 | 0 | 0 | 0 | 0 | 0 | 0 | 0 | 0 | 0 | 0 |  | 0 | 0 | 0 | 0 | 0 | 0 | 0 | 0 | 0 | 0 | 0 | 0 | 0 | 0 | 0 | 0 | 0 | 0 | 0 | 0 | 0 | 0 | 0 | 0 | 0 | 0 | 0 | 0 | 0 | 0 | 0 | 0 | 0 | 0 | 0 |  | 24 |  | 125 | 0 | 0 | 0 | 296.0328 | 0 | 0 | 0.22409 | 0 | -4.1116 | 0 | 0 | 0 | 0 | 0 | 0 | 0 | 0 | 10 | 0 |  | 3000 |  | 0 | 720 | 0 | 0 | 720 |  |  | 58.9697 | 44.6395 | 0 | 0 | 0 |  | 7.1048 | 5.897 | 0 | 5.897 | 4.464 | 0 | 0 | 0 | 7.1048 | 0 | 71.0479 | 0 | 0 |  | 7.1048 | 0 | 0 | 5.3783 | 0 | -98.6776 | 0 |  | 0 | 0 | 0 | 0 | 0 | 0 | 0 |  | 0.83 | 0.83 | 0.83 | 0 |  | 0 | 0 | 0 | 0 | 0 | 0 | 0 | 0 | 0 |  | 0 | 0 | 0 | 0 | 0 | 0 | 0 | 0 | 0 | 720 | 47.1758 |  | 0 | 0 | 0 | 0 | 0 | 0 | 0 | 0 | 0
2024_Residential_Market Rate Multifamily | Residential_Market Rate Multifamily_Whole Building_Electric_Lighting_Multifamily_Lighting Controls_Remote or Wall-Mounted Occupancy Sensor_0_0 | Residential_Market Rate Multifamily_Whole Building_Electric_Lighting_Multifamily_Lighting Controls_Remote or Wall-Mounted Occupancy Sensor_0_0_2024 |  | 427 |  | Residential | Market Rate Multifamily | Whole Building | Electric | Lighting | Multifamily | Lighting Controls | Remote or Wall-Mounted Occupancy Sensor | 0 | 0 | 2024 | CI-LTG-OSLC-V06-210101 |  |  | 3.6527 | 12.6324 | 3.6527 | 4.3043 | 0.7118 |  | 7155.7354 | 9073.2354 | 7155.7354 | 8913.414 | -3346.2845 |  | 9853.2354 | 9853.2354 | 9853.2354 | 11610.914 | 8264.6295 |  | 2697.5 | 780 | 2697.5 | 2697.5 | 11610.914 |  | 1873.5894 | 5724.3294 | 1022.0842 | -355.3735 | 0 | 1631.2693 | -282.5237 | 283.8479 | -21.531 | -22.4567 | 12155.2478 | -1324.3338 | 0 | 2697.5 | 780 | 0 | 0 |  | 0 | 0 | 6.3884 | 6.3884 | 6.3884 | 6.3884 | 6.3884 | 6.3884 | 6.3884 | 6.3884 | 6.3884 | 6.3884 | 0 | 0 | 0 | 0 | 0 | 0 | 0 | 0 | 0 | 0 | 0 | 0 | 0 | 0 | 0 | 0 | 0 | 0 | 0 | 0 | 0 | 0 | 0 |  | 0 | 0 | 6.3884 | 6.3884 | 6.3884 | 6.3884 | 6.3884 | 6.3884 | 6.3884 | 6.3884 | 6.3884 | 6.3884 | 0 | 0 | 0 | 0 | 0 | 0 | 0 | 0 | 0 | 0 | 0 | 0 | 0 | 0 | 0 | 0 | 0 | 0 | 0 | 0 | 0 | 0 | 0 |  | 0 | 0 | 0 | 0 | 0 | 0 | 0 | 0 | 0 | 0 | 0 | 0 | 0 | 0 | 0 | 0 | 0 | 0 | 0 | 0 | 0 | 0 | 0 | 0 | 0 | 0 | 0 | 0 | 0 | 0 | 0 | 0 | 0 | 0 | 0 |  | 0 | 0 | 0 | 0 | 0 | 0 | 0 | 0 | 0 | 0 | 0 | 0 | 0 | 0 | 0 | 0 | 0 | 0 | 0 | 0 | 0 | 0 | 0 | 0 | 0 | 0 | 0 | 0 | 0 | 0 | 0 | 0 | 0 | 0 | 0 |  | 0 | 0 | -88.7276 | -88.7276 | -88.7276 | -88.7276 | -88.7276 | -88.7276 | -88.7276 | -88.7276 | -88.7276 | -88.7276 | 0 | 0 | 0 | 0 | 0 | 0 | 0 | 0 | 0 | 0 | 0 | 0 | 0 | 0 | 0 | 0 | 0 | 0 | 0 | 0 | 0 | 0 | 0 |  | 0 | 0 | 0 | 0 | 0 | 0 | 0 | 0 | 0 | 0 | 0 | 0 | 0 | 0 | 0 | 0 | 0 | 0 | 0 | 0 | 0 | 0 | 0 | 0 | 0 | 0 | 0 | 0 | 0 | 0 | 0 | 0 | 0 | 0 | 0 |  | 0 | 0 | 0 | 0 | 0 | 0 | 0 | 0 | 0 | 0 | 0 | 0 | 0 | 0 | 0 | 0 | 0 | 0 | 0 | 0 | 0 | 0 | 0 | 0 | 0 | 0 | 0 | 0 | 0 | 0 | 0 | 0 | 0 | 0 | 0 |  | 0 | 0 | 4.8359 | 4.8359 | 4.8359 | 4.8359 | 4.8359 | 4.8359 | 4.8359 | 4.8359 | 4.8359 | 4.8359 | 0 | 0 | 0 | 0 | 0 | 0 | 0 | 0 | 0 | 0 | 0 | 0 | 0 | 0 | 0 | 0 | 0 | 0 | 0 | 0 | 0 | 0 | 0 |  | 0 | 0 | 0 | 0 | 0 | 0 | 0 | 0 | 0 | 0 | 0 | 0 | 0 | 0 | 0 | 0 | 0 | 0 | 0 | 0 | 0 | 0 | 0 | 0 | 0 | 0 | 0 | 0 | 0 | 0 | 0 | 0 | 0 | 0 | 0 |  | 26 |  | 125 | 0 | 0 | 0 | 296.0328 | 0 | 0 | 0.22409 | 0 | -4.1116 | 0 | 0 | 0 | 0 | 0 | 0 | 0 | 0 | 10 | 0 |  | 3250 |  | 0 | 780 | 0 | 0 | 780 |  |  | 63.8839 | 48.3595 | 0 | 0 | 0 |  | 7.6969 | 6.3884 | 0 | 6.3884 | 4.8359 | 0 | 0 | 0 | 7.6969 | 0 | 76.9685 | 0 | 0 |  | 7.6969 | 0 | 0 | 5.8264 | 0 | -106.9007 | 0 |  | 0 | 0 | 0 | 0 | 0 | 0 | 0 |  | 0.83 | 0.83 | 0.83 | 0 |  | 0 | 0 | 0 | 0 | 0 | 0 | 0 | 0 | 0 |  | 0 | 0 | 0 | 0 | 0 | 0 | 0 | 0 | 0 | 780 | 44.7187 |  | 0 | 0 | 0 | 0 | 0 | 0 | 0 | 0 | 0
2025_Residential_Market Rate Multifamily | Residential_Market Rate Multifamily_Whole Building_Electric_Lighting_Multifamily_Lighting Controls_Remote or Wall-Mounted Occupancy Sensor_0_0 | Residential_Market Rate Multifamily_Whole Building_Electric_Lighting_Multifamily_Lighting Controls_Remote or Wall-Mounted Occupancy Sensor_0_0_2025 |  | 427 |  | Residential | Market Rate Multifamily | Whole Building | Electric | Lighting | Multifamily | Lighting Controls | Remote or Wall-Mounted Occupancy Sensor | 0 | 0 | 2025 | CI-LTG-OSLC-V06-210101 |  |  | 3.7257 | 12.8847 | 3.7257 | 4.4376 | 0.70367 |  | 8200.9306 | 10339.6806 | 8200.9306 | 10342.9415 | -3956.5194 |  | 11209.6806 | 11209.6806 | 11209.6806 | 13351.6915 | 9395.1721 |  | 3008.75 | 870 | 3008.75 | 3008.75 | 13351.6915 |  | 2130.7152 | 6509.9193 | 1162.352 | -407.8144 | 0 | 1890.5984 | -327.4375 | 300.3924 | -24.0338 | -25.0109 | 14030.4055 | -1548.7141 | 0 | 3008.75 | 870 | 0 | 0 |  | 0 | 0 | 0 | 7.1255 | 7.1255 | 7.1255 | 7.1255 | 7.1255 | 7.1255 | 7.1255 | 7.1255 | 7.1255 | 7.1255 | 0 | 0 | 0 | 0 | 0 | 0 | 0 | 0 | 0 | 0 | 0 | 0 | 0 | 0 | 0 | 0 | 0 | 0 | 0 | 0 | 0 | 0 |  | 0 | 0 | 0 | 7.1255 | 7.1255 | 7.1255 | 7.1255 | 7.1255 | 7.1255 | 7.1255 | 7.1255 | 7.1255 | 7.1255 | 0 | 0 | 0 | 0 | 0 | 0 | 0 | 0 | 0 | 0 | 0 | 0 | 0 | 0 | 0 | 0 | 0 | 0 | 0 | 0 | 0 | 0 |  | 0 | 0 | 0 | 0 | 0 | 0 | 0 | 0 | 0 | 0 | 0 | 0 | 0 | 0 | 0 | 0 | 0 | 0 | 0 | 0 | 0 | 0 | 0 | 0 | 0 | 0 | 0 | 0 | 0 | 0 | 0 | 0 | 0 | 0 | 0 |  | 0 | 0 | 0 | 0 | 0 | 0 | 0 | 0 | 0 | 0 | 0 | 0 | 0 | 0 | 0 | 0 | 0 | 0 | 0 | 0 | 0 | 0 | 0 | 0 | 0 | 0 | 0 | 0 | 0 | 0 | 0 | 0 | 0 | 0 | 0 |  | 0 | 0 | 0 | -98.9654 | -98.9654 | -98.9654 | -98.9654 | -98.9654 | -98.9654 | -98.9654 | -98.9654 | -98.9654 | -98.9654 | 0 | 0 | 0 | 0 | 0 | 0 | 0 | 0 | 0 | 0 | 0 | 0 | 0 | 0 | 0 | 0 | 0 | 0 | 0 | 0 | 0 | 0 |  | 0 | 0 | 0 | 0 | 0 | 0 | 0 | 0 | 0 | 0 | 0 | 0 | 0 | 0 | 0 | 0 | 0 | 0 | 0 | 0 | 0 | 0 | 0 | 0 | 0 | 0 | 0 | 0 | 0 | 0 | 0 | 0 | 0 | 0 | 0 |  | 0 | 0 | 0 | 0 | 0 | 0 | 0 | 0 | 0 | 0 | 0 | 0 | 0 | 0 | 0 | 0 | 0 | 0 | 0 | 0 | 0 | 0 | 0 | 0 | 0 | 0 | 0 | 0 | 0 | 0 | 0 | 0 | 0 | 0 | 0 |  | 0 | 0 | 0 | 5.3939 | 5.3939 | 5.3939 | 5.3939 | 5.3939 | 5.3939 | 5.3939 | 5.3939 | 5.3939 | 5.3939 | 0 | 0 | 0 | 0 | 0 | 0 | 0 | 0 | 0 | 0 | 0 | 0 | 0 | 0 | 0 | 0 | 0 | 0 | 0 | 0 | 0 | 0 |  | 0 | 0 | 0 | 0 | 0 | 0 | 0 | 0 | 0 | 0 | 0 | 0 | 0 | 0 | 0 | 0 | 0 | 0 | 0 | 0 | 0 | 0 | 0 | 0 | 0 | 0 | 0 | 0 | 0 | 0 | 0 | 0 | 0 | 0 | 0 |  | 29 |  | 125 | 0 | 0 | 0 | 296.0328 | 0 | 0 | 0.22409 | 0 | -4.1116 | 0 | 0 | 0 | 0 | 0 | 0 | 0 | 0 | 10 | 0 |  | 3625 |  | 0 | 870 | 0 | 0 | 870 |  |  | 71.2551 | 53.9394 | 0 | 0 | 0 |  | 8.585 | 7.1255 | 0 | 7.1255 | 5.3939 | 0 | 0 | 0 | 8.585 | 0 | 85.8495 | 0 | 0 |  | 8.585 | 0 | 0 | 6.4987 | 0 | -119.2354 | 0 |  | 0 | 0 | 0 | 0 | 0 | 0 | 0 |  | 0.83 | 0.83 | 0.83 | 0 |  | 0 | 0 | 0 | 0 | 0 | 0 | 0 | 0 | 0 |  | 0 | 0 | 0 | 0 | 0 | 0 | 0 | 0 | 0 | 870 | 42.7531 |  | 0 | 0 | 0 | 0 | 0 | 0 | 0 | 0 | 0
2022_Residential_Market Rate Multifamily | Residential_Market Rate Multifamily_Whole Building_Electric_Lighting_Multifamily_Lighting Controls_Wall Switch Occupancy Sensor_0_0 | Residential_Market Rate Multifamily_Whole Building_Electric_Lighting_Multifamily_Lighting Controls_Wall Switch Occupancy Sensor_0_0_2022 |  | 428 |  | Residential | Market Rate Multifamily | Whole Building | Electric | Lighting | Multifamily | Lighting Controls | Wall Switch Occupancy Sensor | 0 | 0 | 2022 | CI-LTG-OSLC-V06-210101 |  |  | 1.9451 | 3.5517 | 1.9451 | 2.6455 | 0.61547 |  | 431.4219 | 637.9219 | 431.4219 | 751.1732 | -464.3828 |  | 887.9219 | 887.9219 | 887.9219 | 1207.6732 | 743.2904 |  | 456.5 | 250 | 456.5 | 456.5 | 1207.6732 |  | 172.322 | 508.9904 | 94.0054 | -32.0274 | 0 | 143.7376 | -24.8943 | 30.0102 | -2.0703 | -2.1518 | 1072.285 | -114.6118 | 0 | 456.5 | 250 | 0 | 0 |  | 0.61063 | 0.61063 | 0.61063 | 0.61063 | 0.61063 | 0.61063 | 0.61063 | 0.61063 | 0.61063 | 0.61063 | 0 | 0 | 0 | 0 | 0 | 0 | 0 | 0 | 0 | 0 | 0 | 0 | 0 | 0 | 0 | 0 | 0 | 0 | 0 | 0 | 0 | 0 | 0 | 0 | 0 |  | 0.61063 | 0.61063 | 0.61063 | 0.61063 | 0.61063 | 0.61063 | 0.61063 | 0.61063 | 0.61063 | 0.61063 | 0 | 0 | 0 | 0 | 0 | 0 | 0 | 0 | 0 | 0 | 0 | 0 | 0 | 0 | 0 | 0 | 0 | 0 | 0 | 0 | 0 | 0 | 0 | 0 | 0 |  | 0 | 0 | 0 | 0 | 0 | 0 | 0 | 0 | 0 | 0 | 0 | 0 | 0 | 0 | 0 | 0 | 0 | 0 | 0 | 0 | 0 | 0 | 0 | 0 | 0 | 0 | 0 | 0 | 0 | 0 | 0 | 0 | 0 | 0 | 0 |  | 0 | 0 | 0 | 0 | 0 | 0 | 0 | 0 | 0 | 0 | 0 | 0 | 0 | 0 | 0 | 0 | 0 | 0 | 0 | 0 | 0 | 0 | 0 | 0 | 0 | 0 | 0 | 0 | 0 | 0 | 0 | 0 | 0 | 0 | 0 |  | -8.481 | -8.481 | -8.481 | -8.481 | -8.481 | -8.481 | -8.481 | -8.481 | -8.481 | -8.481 | 0 | 0 | 0 | 0 | 0 | 0 | 0 | 0 | 0 | 0 | 0 | 0 | 0 | 0 | 0 | 0 | 0 | 0 | 0 | 0 | 0 | 0 | 0 | 0 | 0 |  | 0 | 0 | 0 | 0 | 0 | 0 | 0 | 0 | 0 | 0 | 0 | 0 | 0 | 0 | 0 | 0 | 0 | 0 | 0 | 0 | 0 | 0 | 0 | 0 | 0 | 0 | 0 | 0 | 0 | 0 | 0 | 0 | 0 | 0 | 0 |  | 0 | 0 | 0 | 0 | 0 | 0 | 0 | 0 | 0 | 0 | 0 | 0 | 0 | 0 | 0 | 0 | 0 | 0 | 0 | 0 | 0 | 0 | 0 | 0 | 0 | 0 | 0 | 0 | 0 | 0 | 0 | 0 | 0 | 0 | 0 |  | 0.46224 | 0.46224 | 0.46224 | 0.46224 | 0.46224 | 0.46224 | 0.46224 | 0.46224 | 0.46224 | 0.46224 | 0 | 0 | 0 | 0 | 0 | 0 | 0 | 0 | 0 | 0 | 0 | 0 | 0 | 0 | 0 | 0 | 0 | 0 | 0 | 0 | 0 | 0 | 0 | 0 | 0 |  | 0 | 0 | 0 | 0 | 0 | 0 | 0 | 0 | 0 | 0 | 0 | 0 | 0 | 0 | 0 | 0 | 0 | 0 | 0 | 0 | 0 | 0 | 0 | 0 | 0 | 0 | 0 | 0 | 0 | 0 | 0 | 0 | 0 | 0 | 0 |  | 10 |  | 55 | 0 | 0 | 0 | 73.5703 | 0 | 0 | 0.055692 | 0 | -1.0218 | 0 | 0 | 0 | 0 | 0 | 0 | 0 | 0 | 10 | 0 |  | 550 |  | 0 | 250 | 0 | 0 | 250 |  |  | 6.1063 | 4.6224 | 0 | 0 | 0 |  | 0.7357 | 0.61063 | 0 | 0.61063 | 0.46224 | 0 | 0 | 0 | 0.7357 | 0 | 7.357 | 0 | 0 |  | 0.7357 | 0 | 0 | 0.55692 | 0 | -10.2181 | 0 |  | 0 | 0 | 0 | 0 | 0 | 0 | 0 |  | 0.83 | 0.83 | 0.83 | 0 |  | 0 | 0 | 0 | 0 | 0 | 0 | 0 | 0 | 0 |  | 0 | 0 | 0 | 0 | 0 | 0 | 0 | 0 | 0 | 250 | 5.4957 |  | 0 | 0 | 0 | 0 | 0 | 0 | 0 | 0 | 0
2023_Residential_Market Rate Multifamily | Residential_Market Rate Multifamily_Whole Building_Electric_Lighting_Multifamily_Lighting Controls_Wall Switch Occupancy Sensor_0_0 | Residential_Market Rate Multifamily_Whole Building_Electric_Lighting_Multifamily_Lighting Controls_Wall Switch Occupancy Sensor_0_0_2023 |  | 428 |  | Residential | Market Rate Multifamily | Whole Building | Electric | Lighting | Multifamily | Lighting Controls | Wall Switch Occupancy Sensor | 0 | 0 | 2023 | CI-LTG-OSLC-V06-210101 |  |  | 2.0223 | 3.6928 | 2.0223 | 2.7311 | 0.62157 |  | 980.0561 | 1413.7061 | 980.0561 | 1659.5145 | -990.784 |  | 1938.7061 | 1938.7061 | 1938.7061 | 2618.1645 | 1627.3806 |  | 958.65 | 525 | 958.65 | 958.65 | 2618.1645 |  | 368.7689 | 1126.69 | 201.1715 | -69.2498 | 0 | 314.6455 | -54.4942 | 60.0072 | -4.3186 | -4.5142 | 2346.1664 | -253.0019 | 0 | 958.65 | 525 | 0 | 0 |  | 0 | 1.2823 | 1.2823 | 1.2823 | 1.2823 | 1.2823 | 1.2823 | 1.2823 | 1.2823 | 1.2823 | 1.2823 | 0 | 0 | 0 | 0 | 0 | 0 | 0 | 0 | 0 | 0 | 0 | 0 | 0 | 0 | 0 | 0 | 0 | 0 | 0 | 0 | 0 | 0 | 0 | 0 |  | 0 | 1.2823 | 1.2823 | 1.2823 | 1.2823 | 1.2823 | 1.2823 | 1.2823 | 1.2823 | 1.2823 | 1.2823 | 0 | 0 | 0 | 0 | 0 | 0 | 0 | 0 | 0 | 0 | 0 | 0 | 0 | 0 | 0 | 0 | 0 | 0 | 0 | 0 | 0 | 0 | 0 | 0 |  | 0 | 0 | 0 | 0 | 0 | 0 | 0 | 0 | 0 | 0 | 0 | 0 | 0 | 0 | 0 | 0 | 0 | 0 | 0 | 0 | 0 | 0 | 0 | 0 | 0 | 0 | 0 | 0 | 0 | 0 | 0 | 0 | 0 | 0 | 0 |  | 0 | 0 | 0 | 0 | 0 | 0 | 0 | 0 | 0 | 0 | 0 | 0 | 0 | 0 | 0 | 0 | 0 | 0 | 0 | 0 | 0 | 0 | 0 | 0 | 0 | 0 | 0 | 0 | 0 | 0 | 0 | 0 | 0 | 0 | 0 |  | 0 | -17.8101 | -17.8101 | -17.8101 | -17.8101 | -17.8101 | -17.8101 | -17.8101 | -17.8101 | -17.8101 | -17.8101 | 0 | 0 | 0 | 0 | 0 | 0 | 0 | 0 | 0 | 0 | 0 | 0 | 0 | 0 | 0 | 0 | 0 | 0 | 0 | 0 | 0 | 0 | 0 | 0 |  | 0 | 0 | 0 | 0 | 0 | 0 | 0 | 0 | 0 | 0 | 0 | 0 | 0 | 0 | 0 | 0 | 0 | 0 | 0 | 0 | 0 | 0 | 0 | 0 | 0 | 0 | 0 | 0 | 0 | 0 | 0 | 0 | 0 | 0 | 0 |  | 0 | 0 | 0 | 0 | 0 | 0 | 0 | 0 | 0 | 0 | 0 | 0 | 0 | 0 | 0 | 0 | 0 | 0 | 0 | 0 | 0 | 0 | 0 | 0 | 0 | 0 | 0 | 0 | 0 | 0 | 0 | 0 | 0 | 0 | 0 |  | 0 | 0.97071 | 0.97071 | 0.97071 | 0.97071 | 0.97071 | 0.97071 | 0.97071 | 0.97071 | 0.97071 | 0.97071 | 0 | 0 | 0 | 0 | 0 | 0 | 0 | 0 | 0 | 0 | 0 | 0 | 0 | 0 | 0 | 0 | 0 | 0 | 0 | 0 | 0 | 0 | 0 | 0 |  | 0 | 0 | 0 | 0 | 0 | 0 | 0 | 0 | 0 | 0 | 0 | 0 | 0 | 0 | 0 | 0 | 0 | 0 | 0 | 0 | 0 | 0 | 0 | 0 | 0 | 0 | 0 | 0 | 0 | 0 | 0 | 0 | 0 | 0 | 0 |  | 21 |  | 55 | 0 | 0 | 0 | 73.5703 | 0 | 0 | 0.055692 | 0 | -1.0218 | 0 | 0 | 0 | 0 | 0 | 0 | 0 | 0 | 10 | 0 |  | 1155 |  | 0 | 525 | 0 | 0 | 525 |  |  | 12.8233 | 9.7071 | 0 | 0 | 0 |  | 1.545 | 1.2823 | 0 | 1.2823 | 0.97071 | 0 | 0 | 0 | 1.545 | 0 | 15.4498 | 0 | 0 |  | 1.545 | 0 | 0 | 1.1695 | 0 | -21.458 | 0 |  | 0 | 0 | 0 | 0 | 0 | 0 | 0 |  | 0.83 | 0.83 | 0.83 | 0 |  | 0 | 0 | 0 | 0 | 0 | 0 | 0 | 0 | 0 |  | 0 | 0 | 0 | 0 | 0 | 0 | 0 | 0 | 0 | 525 | 10.2586 |  | 0 | 0 | 0 | 0 | 0 | 0 | 0 | 0 | 0
2024_Residential_Market Rate Multifamily | Residential_Market Rate Multifamily_Whole Building_Electric_Lighting_Multifamily_Lighting Controls_Wall Switch Occupancy Sensor_0_0 | Residential_Market Rate Multifamily_Whole Building_Electric_Lighting_Multifamily_Lighting Controls_Wall Switch Occupancy Sensor_0_0_2024 |  | 428 |  | Residential | Market Rate Multifamily | Whole Building | Electric | Lighting | Multifamily | Lighting Controls | Wall Switch Occupancy Sensor | 0 | 0 | 2024 | CI-LTG-OSLC-V06-210101 |  |  | 2.0631 | 3.7673 | 2.0631 | 2.8155 | 0.61464 |  | 1116.2369 | 1591.1869 | 1116.2369 | 1906.1749 | -1139.1854 |  | 2166.1869 | 2166.1869 | 2166.1869 | 2956.1249 | 1816.9395 |  | 1049.95 | 575 | 1049.95 | 1049.95 | 2956.1249 |  | 411.8997 | 1258.4666 | 224.7004 | -78.1272 | 0 | 358.6268 | -62.1115 | 62.4026 | -4.7335 | -4.937 | 2672.2734 | -291.1485 | 0 | 1049.95 | 575 | 0 | 0 |  | 0 | 0 | 1.4045 | 1.4045 | 1.4045 | 1.4045 | 1.4045 | 1.4045 | 1.4045 | 1.4045 | 1.4045 | 1.4045 | 0 | 0 | 0 | 0 | 0 | 0 | 0 | 0 | 0 | 0 | 0 | 0 | 0 | 0 | 0 | 0 | 0 | 0 | 0 | 0 | 0 | 0 | 0 |  | 0 | 0 | 1.4045 | 1.4045 | 1.4045 | 1.4045 | 1.4045 | 1.4045 | 1.4045 | 1.4045 | 1.4045 | 1.4045 | 0 | 0 | 0 | 0 | 0 | 0 | 0 | 0 | 0 | 0 | 0 | 0 | 0 | 0 | 0 | 0 | 0 | 0 | 0 | 0 | 0 | 0 | 0 |  | 0 | 0 | 0 | 0 | 0 | 0 | 0 | 0 | 0 | 0 | 0 | 0 | 0 | 0 | 0 | 0 | 0 | 0 | 0 | 0 | 0 | 0 | 0 | 0 | 0 | 0 | 0 | 0 | 0 | 0 | 0 | 0 | 0 | 0 | 0 |  | 0 | 0 | 0 | 0 | 0 | 0 | 0 | 0 | 0 | 0 | 0 | 0 | 0 | 0 | 0 | 0 | 0 | 0 | 0 | 0 | 0 | 0 | 0 | 0 | 0 | 0 | 0 | 0 | 0 | 0 | 0 | 0 | 0 | 0 | 0 |  | 0 | 0 | -19.5063 | -19.5063 | -19.5063 | -19.5063 | -19.5063 | -19.5063 | -19.5063 | -19.5063 | -19.5063 | -19.5063 | 0 | 0 | 0 | 0 | 0 | 0 | 0 | 0 | 0 | 0 | 0 | 0 | 0 | 0 | 0 | 0 | 0 | 0 | 0 | 0 | 0 | 0 | 0 |  | 0 | 0 | 0 | 0 | 0 | 0 | 0 | 0 | 0 | 0 | 0 | 0 | 0 | 0 | 0 | 0 | 0 | 0 | 0 | 0 | 0 | 0 | 0 | 0 | 0 | 0 | 0 | 0 | 0 | 0 | 0 | 0 | 0 | 0 | 0 |  | 0 | 0 | 0 | 0 | 0 | 0 | 0 | 0 | 0 | 0 | 0 | 0 | 0 | 0 | 0 | 0 | 0 | 0 | 0 | 0 | 0 | 0 | 0 | 0 | 0 | 0 | 0 | 0 | 0 | 0 | 0 | 0 | 0 | 0 | 0 |  | 0 | 0 | 1.0632 | 1.0632 | 1.0632 | 1.0632 | 1.0632 | 1.0632 | 1.0632 | 1.0632 | 1.0632 | 1.0632 | 0 | 0 | 0 | 0 | 0 | 0 | 0 | 0 | 0 | 0 | 0 | 0 | 0 | 0 | 0 | 0 | 0 | 0 | 0 | 0 | 0 | 0 | 0 |  | 0 | 0 | 0 | 0 | 0 | 0 | 0 | 0 | 0 | 0 | 0 | 0 | 0 | 0 | 0 | 0 | 0 | 0 | 0 | 0 | 0 | 0 | 0 | 0 | 0 | 0 | 0 | 0 | 0 | 0 | 0 | 0 | 0 | 0 | 0 |  | 23 |  | 55 | 0 | 0 | 0 | 73.5703 | 0 | 0 | 0.055692 | 0 | -1.0218 | 0 | 0 | 0 | 0 | 0 | 0 | 0 | 0 | 10 | 0 |  | 1265 |  | 0 | 575 | 0 | 0 | 575 |  |  | 14.0446 | 10.6316 | 0 | 0 | 0 |  | 1.6921 | 1.4045 | 0 | 1.4045 | 1.0632 | 0 | 0 | 0 | 1.6921 | 0 | 16.9212 | 0 | 0 |  | 1.6921 | 0 | 0 | 1.2809 | 0 | -23.5016 | 0 |  | 0 | 0 | 0 | 0 | 0 | 0 | 0 |  | 0.83 | 0.83 | 0.83 | 0 |  | 0 | 0 | 0 | 0 | 0 | 0 | 0 | 0 | 0 |  | 0 | 0 | 0 | 0 | 0 | 0 | 0 | 0 | 0 | 575 | 9.8312 |  | 0 | 0 | 0 | 0 | 0 | 0 | 0 | 0 | 0
2025_Residential_Market Rate Multifamily | Residential_Market Rate Multifamily_Whole Building_Electric_Lighting_Multifamily_Lighting Controls_Wall Switch Occupancy Sensor_0_0 | Residential_Market Rate Multifamily_Whole Building_Electric_Lighting_Multifamily_Lighting Controls_Wall Switch Occupancy Sensor_0_0_2025 |  | 428 |  | Residential | Market Rate Multifamily | Whole Building | Electric | Lighting | Multifamily | Lighting Controls | Wall Switch Occupancy Sensor | 0 | 0 | 2025 | CI-LTG-OSLC-V06-210101 |  |  | 2.1043 | 3.8425 | 2.1043 | 2.8908 | 0.61012 |  | 1310.7477 | 1847.6477 | 1310.7477 | 2244.1665 | -1337.7125 |  | 2497.6477 | 2497.6477 | 2497.6477 | 3431.0665 | 2093.354 |  | 1186.9 | 650 | 1186.9 | 1186.9 | 3431.0665 |  | 474.7482 | 1450.486 | 258.9856 | -90.8658 | 0 | 421.2474 | -72.9569 | 66.9309 | -5.355 | -5.5727 | 3126.1381 | -345.0716 | 0 | 1186.9 | 650 | 0 | 0 |  | 0 | 0 | 0 | 1.5876 | 1.5876 | 1.5876 | 1.5876 | 1.5876 | 1.5876 | 1.5876 | 1.5876 | 1.5876 | 1.5876 | 0 | 0 | 0 | 0 | 0 | 0 | 0 | 0 | 0 | 0 | 0 | 0 | 0 | 0 | 0 | 0 | 0 | 0 | 0 | 0 | 0 | 0 |  | 0 | 0 | 0 | 1.5876 | 1.5876 | 1.5876 | 1.5876 | 1.5876 | 1.5876 | 1.5876 | 1.5876 | 1.5876 | 1.5876 | 0 | 0 | 0 | 0 | 0 | 0 | 0 | 0 | 0 | 0 | 0 | 0 | 0 | 0 | 0 | 0 | 0 | 0 | 0 | 0 | 0 | 0 |  | 0 | 0 | 0 | 0 | 0 | 0 | 0 | 0 | 0 | 0 | 0 | 0 | 0 | 0 | 0 | 0 | 0 | 0 | 0 | 0 | 0 | 0 | 0 | 0 | 0 | 0 | 0 | 0 | 0 | 0 | 0 | 0 | 0 | 0 | 0 |  | 0 | 0 | 0 | 0 | 0 | 0 | 0 | 0 | 0 | 0 | 0 | 0 | 0 | 0 | 0 | 0 | 0 | 0 | 0 | 0 | 0 | 0 | 0 | 0 | 0 | 0 | 0 | 0 | 0 | 0 | 0 | 0 | 0 | 0 | 0 |  | 0 | 0 | 0 | -22.0507 | -22.0507 | -22.0507 | -22.0507 | -22.0507 | -22.0507 | -22.0507 | -22.0507 | -22.0507 | -22.0507 | 0 | 0 | 0 | 0 | 0 | 0 | 0 | 0 | 0 | 0 | 0 | 0 | 0 | 0 | 0 | 0 | 0 | 0 | 0 | 0 | 0 | 0 |  | 0 | 0 | 0 | 0 | 0 | 0 | 0 | 0 | 0 | 0 | 0 | 0 | 0 | 0 | 0 | 0 | 0 | 0 | 0 | 0 | 0 | 0 | 0 | 0 | 0 | 0 | 0 | 0 | 0 | 0 | 0 | 0 | 0 | 0 | 0 |  | 0 | 0 | 0 | 0 | 0 | 0 | 0 | 0 | 0 | 0 | 0 | 0 | 0 | 0 | 0 | 0 | 0 | 0 | 0 | 0 | 0 | 0 | 0 | 0 | 0 | 0 | 0 | 0 | 0 | 0 | 0 | 0 | 0 | 0 | 0 |  | 0 | 0 | 0 | 1.2018 | 1.2018 | 1.2018 | 1.2018 | 1.2018 | 1.2018 | 1.2018 | 1.2018 | 1.2018 | 1.2018 | 0 | 0 | 0 | 0 | 0 | 0 | 0 | 0 | 0 | 0 | 0 | 0 | 0 | 0 | 0 | 0 | 0 | 0 | 0 | 0 | 0 | 0 |  | 0 | 0 | 0 | 0 | 0 | 0 | 0 | 0 | 0 | 0 | 0 | 0 | 0 | 0 | 0 | 0 | 0 | 0 | 0 | 0 | 0 | 0 | 0 | 0 | 0 | 0 | 0 | 0 | 0 | 0 | 0 | 0 | 0 | 0 | 0 |  | 26 |  | 55 | 0 | 0 | 0 | 73.5703 | 0 | 0 | 0.055692 | 0 | -1.0218 | 0 | 0 | 0 | 0 | 0 | 0 | 0 | 0 | 10 | 0 |  | 1430 |  | 0 | 650 | 0 | 0 | 650 |  |  | 15.8765 | 12.0183 | 0 | 0 | 0 |  | 1.9128 | 1.5876 | 0 | 1.5876 | 1.2018 | 0 | 0 | 0 | 1.9128 | 0 | 19.1283 | 0 | 0 |  | 1.9128 | 0 | 0 | 1.448 | 0 | -26.567 | 0 |  | 0 | 0 | 0 | 0 | 0 | 0 | 0 |  | 0.83 | 0.83 | 0.83 | 0 |  | 0 | 0 | 0 | 0 | 0 | 0 | 0 | 0 | 0 |  | 0 | 0 | 0 | 0 | 0 | 0 | 0 | 0 | 0 | 650 | 9.5259 |  | 0 | 0 | 0 | 0 | 0 | 0 | 0 | 0 | 0
2022_Residential_Market Rate Multifamily | Residential_Market Rate Multifamily_Whole Building_Electric_Lighting_Multifamily_Multi-Level Lighting Switch_0_0_0 | Residential_Market Rate Multifamily_Whole Building_Electric_Lighting_Multifamily_Multi-Level Lighting Switch_0_0_0_2022 |  | 429 |  | Residential | Market Rate Multifamily | Whole Building | Electric | Lighting | Multifamily | Multi-Level Lighting Switch | 0 | 0 | 0 | 2022 | CI-LTG-MLLC-V05-210101 |  |  | 6.1493 | 27.9695 | 6.1493 | 6.8613 | 0.74442 |  | 28105.3476 | 32363.4276 | 28105.3476 | 31991.1741 | -9571.1714 |  | 33563.4276 | 33563.4276 | 33563.4276 | 37449.2541 | 27878.0827 |  | 5458.08 | 1200 | 5458.08 | 5458.08 | 37449.2541 |  | 6154.3569 | 18819.8127 | 3475.8314 | -571.9183 | 0 | 5133.4874 | -444.5408 | 1071.7917 | -36.9688 | -38.4245 | 38295.8933 | -2046.6392 | 0 | 5458.08 | 1200 | 0 | 0 |  | 21.8083 | 21.8083 | 21.8083 | 21.8083 | 21.8083 | 21.8083 | 21.8083 | 21.8083 | 21.8083 | 21.8083 | 0 | 0 | 0 | 0 | 0 | 0 | 0 | 0 | 0 | 0 | 0 | 0 | 0 | 0 | 0 | 0 | 0 | 0 | 0 | 0 | 0 | 0 | 0 | 0 | 0 |  | 21.8083 | 21.8083 | 21.8083 | 21.8083 | 21.8083 | 21.8083 | 21.8083 | 21.8083 | 21.8083 | 21.8083 | 0 | 0 | 0 | 0 | 0 | 0 | 0 | 0 | 0 | 0 | 0 | 0 | 0 | 0 | 0 | 0 | 0 | 0 | 0 | 0 | 0 | 0 | 0 | 0 | 0 |  | 0 | 0 | 0 | 0 | 0 | 0 | 0 | 0 | 0 | 0 | 0 | 0 | 0 | 0 | 0 | 0 | 0 | 0 | 0 | 0 | 0 | 0 | 0 | 0 | 0 | 0 | 0 | 0 | 0 | 0 | 0 | 0 | 0 | 0 | 0 |  | 0 | 0 | 0 | 0 | 0 | 0 | 0 | 0 | 0 | 0 | 0 | 0 | 0 | 0 | 0 | 0 | 0 | 0 | 0 | 0 | 0 | 0 | 0 | 0 | 0 | 0 | 0 | 0 | 0 | 0 | 0 | 0 | 0 | 0 | 0 |  | -151.4468 | -151.4468 | -151.4468 | -151.4468 | -151.4468 | -151.4468 | -151.4468 | -151.4468 | -151.4468 | -151.4468 | 0 | 0 | 0 | 0 | 0 | 0 | 0 | 0 | 0 | 0 | 0 | 0 | 0 | 0 | 0 | 0 | 0 | 0 | 0 | 0 | 0 | 0 | 0 | 0 | 0 |  | 0 | 0 | 0 | 0 | 0 | 0 | 0 | 0 | 0 | 0 | 0 | 0 | 0 | 0 | 0 | 0 | 0 | 0 | 0 | 0 | 0 | 0 | 0 | 0 | 0 | 0 | 0 | 0 | 0 | 0 | 0 | 0 | 0 | 0 | 0 |  | 0 | 0 | 0 | 0 | 0 | 0 | 0 | 0 | 0 | 0 | 0 | 0 | 0 | 0 | 0 | 0 | 0 | 0 | 0 | 0 | 0 | 0 | 0 | 0 | 0 | 0 | 0 | 0 | 0 | 0 | 0 | 0 | 0 | 0 | 0 |  | 17.0914 | 17.0914 | 17.0914 | 17.0914 | 17.0914 | 17.0914 | 17.0914 | 17.0914 | 17.0914 | 17.0914 | 0 | 0 | 0 | 0 | 0 | 0 | 0 | 0 | 0 | 0 | 0 | 0 | 0 | 0 | 0 | 0 | 0 | 0 | 0 | 0 | 0 | 0 | 0 | 0 | 0 |  | 0 | 0 | 0 | 0 | 0 | 0 | 0 | 0 | 0 | 0 | 0 | 0 | 0 | 0 | 0 | 0 | 0 | 0 | 0 | 0 | 0 | 0 | 0 | 0 | 0 | 0 | 0 | 0 | 0 | 0 | 0 | 0 | 0 | 0 | 0 |  | 24 |  | 274 | 0 | 0 | 0 | 1094.796 | 0 | 0 | 0.858 | 0 | -7.6028 | 0 | 0 | 0 | 0 | 0 | 0 | 0 | 0 | 10 | 0 |  | 6576 |  | 0 | 1200 | 0 | 0 | 1200 |  |  | 218.0834 | 170.9136 | 0 | 0 | 0 |  | 26.2751 | 21.8083 | 0 | 21.8083 | 17.0914 | 0 | 0 | 0 | 26.2751 | 0 | 262.751 | 0 | 0 |  | 26.2751 | 0 | 0 | 20.592 | 0 | -182.466 | 0 |  | 0 | 0 | 0 | 0 | 0 | 0 | 0 |  | 0.83 | 0.83 | 0.83 | 0 |  | 0 | 0 | 0 | 0 | 0 | 0 | 0 | 0 | 0 |  | 0 | 0 | 0 | 0 | 0 | 0 | 0 | 0 | 0 | 1200 | 196.275 |  | 0 | 0 | 0 | 0 | 0 | 0 | 0 | 0 | 0
2023_Residential_Market Rate Multifamily | Residential_Market Rate Multifamily_Whole Building_Electric_Lighting_Multifamily_Multi-Level Lighting Switch_0_0_0 | Residential_Market Rate Multifamily_Whole Building_Electric_Lighting_Multifamily_Multi-Level Lighting Switch_0_0_0_2023 |  | 429 |  | Residential | Market Rate Multifamily | Whole Building | Electric | Lighting | Multifamily | Multi-Level Lighting Switch | 0 | 0 | 0 | 2023 | CI-LTG-MLLC-V05-210101 |  |  | 6.3934 | 29.0797 | 6.3934 | 7.1361 | 0.74616 |  | 29437.503 | 33695.583 | 29437.503 | 33491.3329 | -9886.978 |  | 34895.583 | 34895.583 | 34895.583 | 38949.4129 | 29062.4349 |  | 5458.08 | 1200 | 5458.08 | 5458.08 | 38949.4129 |  | 6271.5792 | 19837.6791 | 3542.0357 | -588.8591 | 0 | 5351.1133 | -463.3864 | 1020.5302 | -36.7232 | -38.3858 | 39900.7892 | -2151.3763 | 0 | 5458.08 | 1200 | 0 | 0 |  | 0 | 21.8083 | 21.8083 | 21.8083 | 21.8083 | 21.8083 | 21.8083 | 21.8083 | 21.8083 | 21.8083 | 21.8083 | 0 | 0 | 0 | 0 | 0 | 0 | 0 | 0 | 0 | 0 | 0 | 0 | 0 | 0 | 0 | 0 | 0 | 0 | 0 | 0 | 0 | 0 | 0 | 0 |  | 0 | 21.8083 | 21.8083 | 21.8083 | 21.8083 | 21.8083 | 21.8083 | 21.8083 | 21.8083 | 21.8083 | 21.8083 | 0 | 0 | 0 | 0 | 0 | 0 | 0 | 0 | 0 | 0 | 0 | 0 | 0 | 0 | 0 | 0 | 0 | 0 | 0 | 0 | 0 | 0 | 0 | 0 |  | 0 | 0 | 0 | 0 | 0 | 0 | 0 | 0 | 0 | 0 | 0 | 0 | 0 | 0 | 0 | 0 | 0 | 0 | 0 | 0 | 0 | 0 | 0 | 0 | 0 | 0 | 0 | 0 | 0 | 0 | 0 | 0 | 0 | 0 | 0 |  | 0 | 0 | 0 | 0 | 0 | 0 | 0 | 0 | 0 | 0 | 0 | 0 | 0 | 0 | 0 | 0 | 0 | 0 | 0 | 0 | 0 | 0 | 0 | 0 | 0 | 0 | 0 | 0 | 0 | 0 | 0 | 0 | 0 | 0 | 0 |  | 0 | -151.4468 | -151.4468 | -151.4468 | -151.4468 | -151.4468 | -151.4468 | -151.4468 | -151.4468 | -151.4468 | -151.4468 | 0 | 0 | 0 | 0 | 0 | 0 | 0 | 0 | 0 | 0 | 0 | 0 | 0 | 0 | 0 | 0 | 0 | 0 | 0 | 0 | 0 | 0 | 0 | 0 |  | 0 | 0 | 0 | 0 | 0 | 0 | 0 | 0 | 0 | 0 | 0 | 0 | 0 | 0 | 0 | 0 | 0 | 0 | 0 | 0 | 0 | 0 | 0 | 0 | 0 | 0 | 0 | 0 | 0 | 0 | 0 | 0 | 0 | 0 | 0 |  | 0 | 0 | 0 | 0 | 0 | 0 | 0 | 0 | 0 | 0 | 0 | 0 | 0 | 0 | 0 | 0 | 0 | 0 | 0 | 0 | 0 | 0 | 0 | 0 | 0 | 0 | 0 | 0 | 0 | 0 | 0 | 0 | 0 | 0 | 0 |  | 0 | 17.0914 | 17.0914 | 17.0914 | 17.0914 | 17.0914 | 17.0914 | 17.0914 | 17.0914 | 17.0914 | 17.0914 | 0 | 0 | 0 | 0 | 0 | 0 | 0 | 0 | 0 | 0 | 0 | 0 | 0 | 0 | 0 | 0 | 0 | 0 | 0 | 0 | 0 | 0 | 0 | 0 |  | 0 | 0 | 0 | 0 | 0 | 0 | 0 | 0 | 0 | 0 | 0 | 0 | 0 | 0 | 0 | 0 | 0 | 0 | 0 | 0 | 0 | 0 | 0 | 0 | 0 | 0 | 0 | 0 | 0 | 0 | 0 | 0 | 0 | 0 | 0 |  | 24 |  | 274 | 0 | 0 | 0 | 1094.796 | 0 | 0 | 0.858 | 0 | -7.6028 | 0 | 0 | 0 | 0 | 0 | 0 | 0 | 0 | 10 | 0 |  | 6576 |  | 0 | 1200 | 0 | 0 | 1200 |  |  | 218.0834 | 170.9136 | 0 | 0 | 0 |  | 26.2751 | 21.8083 | 0 | 21.8083 | 17.0914 | 0 | 0 | 0 | 26.2751 | 0 | 262.751 | 0 | 0 |  | 26.2751 | 0 | 0 | 20.592 | 0 | -182.466 | 0 |  | 0 | 0 | 0 | 0 | 0 | 0 | 0 |  | 0.83 | 0.83 | 0.83 | 0 |  | 0 | 0 | 0 | 0 | 0 | 0 | 0 | 0 | 0 |  | 0 | 0 | 0 | 0 | 0 | 0 | 0 | 0 | 0 | 1200 | 174.4667 |  | 0 | 0 | 0 | 0 | 0 | 0 | 0 | 0 | 0
2024_Residential_Market Rate Multifamily | Residential_Market Rate Multifamily_Whole Building_Electric_Lighting_Multifamily_Multi-Level Lighting Switch_0_0_0 | Residential_Market Rate Multifamily_Whole Building_Electric_Lighting_Multifamily_Multi-Level Lighting Switch_0_0_0_2024 |  | 429 |  | Residential | Market Rate Multifamily | Whole Building | Electric | Lighting | Multifamily | Multi-Level Lighting Switch | 0 | 0 | 0 | 2024 | CI-LTG-MLLC-V05-210101 |  |  | 6.5249 | 29.6776 | 6.5249 | 7.4082 | 0.73286 |  | 30155.0967 | 34413.1767 | 30155.0967 | 34976.3792 | -10801.693 |  | 35613.1767 | 35613.1767 | 35613.1767 | 40434.4592 | 29632.7662 |  | 5458.08 | 1200 | 5458.08 | 5458.08 | 40434.4592 |  | 6395.9583 | 20231.1035 | 3612.282 | -606.5774 | 0 | 5568.7392 | -482.232 | 968.9846 | -36.7507 | -38.3307 | 41494.9288 | -2260.4696 | 0 | 5458.08 | 1200 | 0 | 0 |  | 0 | 0 | 21.8083 | 21.8083 | 21.8083 | 21.8083 | 21.8083 | 21.8083 | 21.8083 | 21.8083 | 21.8083 | 21.8083 | 0 | 0 | 0 | 0 | 0 | 0 | 0 | 0 | 0 | 0 | 0 | 0 | 0 | 0 | 0 | 0 | 0 | 0 | 0 | 0 | 0 | 0 | 0 |  | 0 | 0 | 21.8083 | 21.8083 | 21.8083 | 21.8083 | 21.8083 | 21.8083 | 21.8083 | 21.8083 | 21.8083 | 21.8083 | 0 | 0 | 0 | 0 | 0 | 0 | 0 | 0 | 0 | 0 | 0 | 0 | 0 | 0 | 0 | 0 | 0 | 0 | 0 | 0 | 0 | 0 | 0 |  | 0 | 0 | 0 | 0 | 0 | 0 | 0 | 0 | 0 | 0 | 0 | 0 | 0 | 0 | 0 | 0 | 0 | 0 | 0 | 0 | 0 | 0 | 0 | 0 | 0 | 0 | 0 | 0 | 0 | 0 | 0 | 0 | 0 | 0 | 0 |  | 0 | 0 | 0 | 0 | 0 | 0 | 0 | 0 | 0 | 0 | 0 | 0 | 0 | 0 | 0 | 0 | 0 | 0 | 0 | 0 | 0 | 0 | 0 | 0 | 0 | 0 | 0 | 0 | 0 | 0 | 0 | 0 | 0 | 0 | 0 |  | 0 | 0 | -151.4468 | -151.4468 | -151.4468 | -151.4468 | -151.4468 | -151.4468 | -151.4468 | -151.4468 | -151.4468 | -151.4468 | 0 | 0 | 0 | 0 | 0 | 0 | 0 | 0 | 0 | 0 | 0 | 0 | 0 | 0 | 0 | 0 | 0 | 0 | 0 | 0 | 0 | 0 | 0 |  | 0 | 0 | 0 | 0 | 0 | 0 | 0 | 0 | 0 | 0 | 0 | 0 | 0 | 0 | 0 | 0 | 0 | 0 | 0 | 0 | 0 | 0 | 0 | 0 | 0 | 0 | 0 | 0 | 0 | 0 | 0 | 0 | 0 | 0 | 0 |  | 0 | 0 | 0 | 0 | 0 | 0 | 0 | 0 | 0 | 0 | 0 | 0 | 0 | 0 | 0 | 0 | 0 | 0 | 0 | 0 | 0 | 0 | 0 | 0 | 0 | 0 | 0 | 0 | 0 | 0 | 0 | 0 | 0 | 0 | 0 |  | 0 | 0 | 17.0914 | 17.0914 | 17.0914 | 17.0914 | 17.0914 | 17.0914 | 17.0914 | 17.0914 | 17.0914 | 17.0914 | 0 | 0 | 0 | 0 | 0 | 0 | 0 | 0 | 0 | 0 | 0 | 0 | 0 | 0 | 0 | 0 | 0 | 0 | 0 | 0 | 0 | 0 | 0 |  | 0 | 0 | 0 | 0 | 0 | 0 | 0 | 0 | 0 | 0 | 0 | 0 | 0 | 0 | 0 | 0 | 0 | 0 | 0 | 0 | 0 | 0 | 0 | 0 | 0 | 0 | 0 | 0 | 0 | 0 | 0 | 0 | 0 | 0 | 0 |  | 24 |  | 274 | 0 | 0 | 0 | 1094.796 | 0 | 0 | 0.858 | 0 | -7.6028 | 0 | 0 | 0 | 0 | 0 | 0 | 0 | 0 | 10 | 0 |  | 6576 |  | 0 | 1200 | 0 | 0 | 1200 |  |  | 218.0834 | 170.9136 | 0 | 0 | 0 |  | 26.2751 | 21.8083 | 0 | 21.8083 | 17.0914 | 0 | 0 | 0 | 26.2751 | 0 | 262.751 | 0 | 0 |  | 26.2751 | 0 | 0 | 20.592 | 0 | -182.466 | 0 |  | 0 | 0 | 0 | 0 | 0 | 0 | 0 |  | 0.83 | 0.83 | 0.83 | 0 |  | 0 | 0 | 0 | 0 | 0 | 0 | 0 | 0 | 0 |  | 0 | 0 | 0 | 0 | 0 | 0 | 0 | 0 | 0 | 1200 | 152.6584 |  | 0 | 0 | 0 | 0 | 0 | 0 | 0 | 0 | 0
2025_Residential_Market Rate Multifamily | Residential_Market Rate Multifamily_Whole Building_Electric_Lighting_Multifamily_Multi-Level Lighting Switch_0_0_0 | Residential_Market Rate Multifamily_Whole Building_Electric_Lighting_Multifamily_Multi-Level Lighting Switch_0_0_0_2025 |  | 429 |  | Residential | Market Rate Multifamily | Whole Building | Electric | Lighting | Multifamily | Multi-Level Lighting Switch | 0 | 0 | 0 | 2025 | CI-LTG-MLLC-V05-210101 |  |  | 6.6575 | 30.2811 | 6.6575 | 7.6531 | 0.72317 |  | 30879.2439 | 35137.3239 | 30879.2439 | 36313.3804 | -11563.7518 |  | 36337.3239 | 36337.3239 | 36337.3239 | 41771.4604 | 30207.7086 |  | 5458.08 | 1200 | 5458.08 | 5458.08 | 41771.4604 |  | 6521.2666 | 20627.4672 | 3683.0531 | -624.0783 | 0 | 5786.3651 | -501.0776 | 919.381 | -36.779 | -38.2742 | 42941.4575 | -2369.9971 | 0 | 5458.08 | 1200 | 0 | 0 |  | 0 | 0 | 0 | 21.8083 | 21.8083 | 21.8083 | 21.8083 | 21.8083 | 21.8083 | 21.8083 | 21.8083 | 21.8083 | 21.8083 | 0 | 0 | 0 | 0 | 0 | 0 | 0 | 0 | 0 | 0 | 0 | 0 | 0 | 0 | 0 | 0 | 0 | 0 | 0 | 0 | 0 | 0 |  | 0 | 0 | 0 | 21.8083 | 21.8083 | 21.8083 | 21.8083 | 21.8083 | 21.8083 | 21.8083 | 21.8083 | 21.8083 | 21.8083 | 0 | 0 | 0 | 0 | 0 | 0 | 0 | 0 | 0 | 0 | 0 | 0 | 0 | 0 | 0 | 0 | 0 | 0 | 0 | 0 | 0 | 0 |  | 0 | 0 | 0 | 0 | 0 | 0 | 0 | 0 | 0 | 0 | 0 | 0 | 0 | 0 | 0 | 0 | 0 | 0 | 0 | 0 | 0 | 0 | 0 | 0 | 0 | 0 | 0 | 0 | 0 | 0 | 0 | 0 | 0 | 0 | 0 |  | 0 | 0 | 0 | 0 | 0 | 0 | 0 | 0 | 0 | 0 | 0 | 0 | 0 | 0 | 0 | 0 | 0 | 0 | 0 | 0 | 0 | 0 | 0 | 0 | 0 | 0 | 0 | 0 | 0 | 0 | 0 | 0 | 0 | 0 | 0 |  | 0 | 0 | 0 | -151.4468 | -151.4468 | -151.4468 | -151.4468 | -151.4468 | -151.4468 | -151.4468 | -151.4468 | -151.4468 | -151.4468 | 0 | 0 | 0 | 0 | 0 | 0 | 0 | 0 | 0 | 0 | 0 | 0 | 0 | 0 | 0 | 0 | 0 | 0 | 0 | 0 | 0 | 0 |  | 0 | 0 | 0 | 0 | 0 | 0 | 0 | 0 | 0 | 0 | 0 | 0 | 0 | 0 | 0 | 0 | 0 | 0 | 0 | 0 | 0 | 0 | 0 | 0 | 0 | 0 | 0 | 0 | 0 | 0 | 0 | 0 | 0 | 0 | 0 |  | 0 | 0 | 0 | 0 | 0 | 0 | 0 | 0 | 0 | 0 | 0 | 0 | 0 | 0 | 0 | 0 | 0 | 0 | 0 | 0 | 0 | 0 | 0 | 0 | 0 | 0 | 0 | 0 | 0 | 0 | 0 | 0 | 0 | 0 | 0 |  | 0 | 0 | 0 | 17.0914 | 17.0914 | 17.0914 | 17.0914 | 17.0914 | 17.0914 | 17.0914 | 17.0914 | 17.0914 | 17.0914 | 0 | 0 | 0 | 0 | 0 | 0 | 0 | 0 | 0 | 0 | 0 | 0 | 0 | 0 | 0 | 0 | 0 | 0 | 0 | 0 | 0 | 0 |  | 0 | 0 | 0 | 0 | 0 | 0 | 0 | 0 | 0 | 0 | 0 | 0 | 0 | 0 | 0 | 0 | 0 | 0 | 0 | 0 | 0 | 0 | 0 | 0 | 0 | 0 | 0 | 0 | 0 | 0 | 0 | 0 | 0 | 0 | 0 |  | 24 |  | 274 | 0 | 0 | 0 | 1094.796 | 0 | 0 | 0.858 | 0 | -7.6028 | 0 | 0 | 0 | 0 | 0 | 0 | 0 | 0 | 10 | 0 |  | 6576 |  | 0 | 1200 | 0 | 0 | 1200 |  |  | 218.0834 | 170.9136 | 0 | 0 | 0 |  | 26.2751 | 21.8083 | 0 | 21.8083 | 17.0914 | 0 | 0 | 0 | 26.2751 | 0 | 262.751 | 0 | 0 |  | 26.2751 | 0 | 0 | 20.592 | 0 | -182.466 | 0 |  | 0 | 0 | 0 | 0 | 0 | 0 | 0 |  | 0.83 | 0.83 | 0.83 | 0 |  | 0 | 0 | 0 | 0 | 0 | 0 | 0 | 0 | 0 |  | 0 | 0 | 0 | 0 | 0 | 0 | 0 | 0 | 0 | 1200 | 130.85 |  | 0 | 0 | 0 | 0 | 0 | 0 | 0 | 0 | 0
2022_Residential_Market Rate Multifamily | Residential_Market Rate Multifamily_Whole Building_Electric_Lighting_Multifamily_Occupancy Controlled Bi-Level Lighting Fixtures_0_0_0 | Residential_Market Rate Multifamily_Whole Building_Electric_Lighting_Multifamily_Occupancy Controlled Bi-Level Lighting Fixtures_0_0_0_2022 |  | 430 |  | Residential | Market Rate Multifamily | Whole Building | Electric | Lighting | Multifamily | Occupancy Controlled Bi-Level Lighting Fixtures | 0 | 0 | 0 | 2022 | CI-LTG-OCBL-V04-210101 |  |  | 6.4584 | 14.6877 | 6.4584 | 18.593 | 0.1999 |  | 6206.7357 | 6843.8357 | 6206.7357 | 20005.0486 | -16915.7698 |  | 7343.8357 | 7343.8357 | 7343.8357 | 21142.1486 | 4226.3789 |  | 1137.1 | 500 | 1137.1 | 1137.1 | 21142.1486 |  | 3714.311 | 1014.9511 | 187.4513 | -690.3345 | 0 | 3098.1903 | -536.5834 | 646.8536 | -44.6233 | -46.3803 | 23112.5463 | -2470.3976 | 0 | 1137.1 | 500 | 0 | 0 |  | 13.1619 | 13.1619 | 13.1619 | 13.1619 | 13.1619 | 13.1619 | 13.1619 | 13.1619 | 13.1619 | 13.1619 | 0 | 0 | 0 | 0 | 0 | 0 | 0 | 0 | 0 | 0 | 0 | 0 | 0 | 0 | 0 | 0 | 0 | 0 | 0 | 0 | 0 | 0 | 0 | 0 | 0 |  | 13.1619 | 13.1619 | 13.1619 | 13.1619 | 13.1619 | 13.1619 | 13.1619 | 13.1619 | 13.1619 | 13.1619 | 0 | 0 | 0 | 0 | 0 | 0 | 0 | 0 | 0 | 0 | 0 | 0 | 0 | 0 | 0 | 0 | 0 | 0 | 0 | 0 | 0 | 0 | 0 | 0 | 0 |  | 0 | 0 | 0 | 0 | 0 | 0 | 0 | 0 | 0 | 0 | 0 | 0 | 0 | 0 | 0 | 0 | 0 | 0 | 0 | 0 | 0 | 0 | 0 | 0 | 0 | 0 | 0 | 0 | 0 | 0 | 0 | 0 | 0 | 0 | 0 |  | 0 | 0 | 0 | 0 | 0 | 0 | 0 | 0 | 0 | 0 | 0 | 0 | 0 | 0 | 0 | 0 | 0 | 0 | 0 | 0 | 0 | 0 | 0 | 0 | 0 | 0 | 0 | 0 | 0 | 0 | 0 | 0 | 0 | 0 | 0 |  | -182.804 | -182.804 | -182.804 | -182.804 | -182.804 | -182.804 | -182.804 | -182.804 | -182.804 | -182.804 | 0 | 0 | 0 | 0 | 0 | 0 | 0 | 0 | 0 | 0 | 0 | 0 | 0 | 0 | 0 | 0 | 0 | 0 | 0 | 0 | 0 | 0 | 0 | 0 | 0 |  | 0 | 0 | 0 | 0 | 0 | 0 | 0 | 0 | 0 | 0 | 0 | 0 | 0 | 0 | 0 | 0 | 0 | 0 | 0 | 0 | 0 | 0 | 0 | 0 | 0 | 0 | 0 | 0 | 0 | 0 | 0 | 0 | 0 | 0 | 0 |  | 0 | 0 | 0 | 0 | 0 | 0 | 0 | 0 | 0 | 0 | 0 | 0 | 0 | 0 | 0 | 0 | 0 | 0 | 0 | 0 | 0 | 0 | 0 | 0 | 0 | 0 | 0 | 0 | 0 | 0 | 0 | 0 | 0 | 0 | 0 |  | 0.92174 | 0.92174 | 0.92174 | 0.92174 | 0.92174 | 0.92174 | 0.92174 | 0.92174 | 0.92174 | 0.92174 | 0 | 0 | 0 | 0 | 0 | 0 | 0 | 0 | 0 | 0 | 0 | 0 | 0 | 0 | 0 | 0 | 0 | 0 | 0 | 0 | 0 | 0 | 0 | 0 | 0 |  | 0 | 0 | 0 | 0 | 0 | 0 | 0 | 0 | 0 | 0 | 0 | 0 | 0 | 0 | 0 | 0 | 0 | 0 | 0 | 0 | 0 | 0 | 0 | 0 | 0 | 0 | 0 | 0 | 0 | 0 | 0 | 0 | 0 | 0 | 0 |  | 5 |  | 274 | 0 | 0 | 0 | 3171.5388 | 0 | 0 | 0.2221 | 0 | -44.0491 | 0 | 0 | 0 | 0 | 0 | 0 | 0 | 0 | 10 | 0 |  | 1370 |  | 0 | 500 | 0 | 0 | 500 |  |  | 131.6189 | 9.2174 | 0 | 0 | 0 |  | 15.8577 | 13.1619 | 0 | 13.1619 | 0.92174 | 0 | 0 | 0 | 15.8577 | 0 | 158.5769 | 0 | 0 |  | 15.8577 | 0 | 0 | 1.1105 | 0 | -220.2457 | 0 |  | 0 | 0 | 0 | 0 | 0 | 0 | 0 |  | 0.83 | 0.83 | 0.83 | 0 |  | 0 | 0 | 0 | 0 | 0 | 0 | 0 | 0 | 0 |  | 0 | 0 | 0 | 0 | 0 | 0 | 0 | 0 | 0 | 500 | 118.457 |  | 0 | 0 | 0 | 0 | 0 | 0 | 0 | 0 | 0
2023_Residential_Market Rate Multifamily | Residential_Market Rate Multifamily_Whole Building_Electric_Lighting_Multifamily_Occupancy Controlled Bi-Level Lighting Fixtures_0_0_0 | Residential_Market Rate Multifamily_Whole Building_Electric_Lighting_Multifamily_Occupancy Controlled Bi-Level Lighting Fixtures_0_0_0_2023 |  | 430 |  | Residential | Market Rate Multifamily | Whole Building | Electric | Lighting | Multifamily | Occupancy Controlled Bi-Level Lighting Fixtures | 0 | 0 | 0 | 2023 | CI-LTG-OCBL-V04-210101 |  |  | 6.6226 | 15.0612 | 6.6226 | 19.3337 | 0.19719 |  | 6393.4987 | 7030.5987 | 6393.4987 | 20847.2211 | -17649.1801 |  | 7530.5987 | 7530.5987 | 7530.5987 | 21984.3211 | 4335.141 |  | 1137.1 | 500 | 1137.1 | 1137.1 | 21984.3211 |  | 3785.0577 | 1069.8445 | 191.0217 | -710.783 | 0 | 3229.5331 | -559.331 | 615.916 | -44.3267 | -46.3336 | 24081.1418 | -2596.8207 | 0 | 1137.1 | 500 | 0 | 0 |  | 0 | 13.1619 | 13.1619 | 13.1619 | 13.1619 | 13.1619 | 13.1619 | 13.1619 | 13.1619 | 13.1619 | 13.1619 | 0 | 0 | 0 | 0 | 0 | 0 | 0 | 0 | 0 | 0 | 0 | 0 | 0 | 0 | 0 | 0 | 0 | 0 | 0 | 0 | 0 | 0 | 0 | 0 |  | 0 | 13.1619 | 13.1619 | 13.1619 | 13.1619 | 13.1619 | 13.1619 | 13.1619 | 13.1619 | 13.1619 | 13.1619 | 0 | 0 | 0 | 0 | 0 | 0 | 0 | 0 | 0 | 0 | 0 | 0 | 0 | 0 | 0 | 0 | 0 | 0 | 0 | 0 | 0 | 0 | 0 | 0 |  | 0 | 0 | 0 | 0 | 0 | 0 | 0 | 0 | 0 | 0 | 0 | 0 | 0 | 0 | 0 | 0 | 0 | 0 | 0 | 0 | 0 | 0 | 0 | 0 | 0 | 0 | 0 | 0 | 0 | 0 | 0 | 0 | 0 | 0 | 0 |  | 0 | 0 | 0 | 0 | 0 | 0 | 0 | 0 | 0 | 0 | 0 | 0 | 0 | 0 | 0 | 0 | 0 | 0 | 0 | 0 | 0 | 0 | 0 | 0 | 0 | 0 | 0 | 0 | 0 | 0 | 0 | 0 | 0 | 0 | 0 |  | 0 | -182.804 | -182.804 | -182.804 | -182.804 | -182.804 | -182.804 | -182.804 | -182.804 | -182.804 | -182.804 | 0 | 0 | 0 | 0 | 0 | 0 | 0 | 0 | 0 | 0 | 0 | 0 | 0 | 0 | 0 | 0 | 0 | 0 | 0 | 0 | 0 | 0 | 0 | 0 |  | 0 | 0 | 0 | 0 | 0 | 0 | 0 | 0 | 0 | 0 | 0 | 0 | 0 | 0 | 0 | 0 | 0 | 0 | 0 | 0 | 0 | 0 | 0 | 0 | 0 | 0 | 0 | 0 | 0 | 0 | 0 | 0 | 0 | 0 | 0 |  | 0 | 0 | 0 | 0 | 0 | 0 | 0 | 0 | 0 | 0 | 0 | 0 | 0 | 0 | 0 | 0 | 0 | 0 | 0 | 0 | 0 | 0 | 0 | 0 | 0 | 0 | 0 | 0 | 0 | 0 | 0 | 0 | 0 | 0 | 0 |  | 0 | 0.92174 | 0.92174 | 0.92174 | 0.92174 | 0.92174 | 0.92174 | 0.92174 | 0.92174 | 0.92174 | 0.92174 | 0 | 0 | 0 | 0 | 0 | 0 | 0 | 0 | 0 | 0 | 0 | 0 | 0 | 0 | 0 | 0 | 0 | 0 | 0 | 0 | 0 | 0 | 0 | 0 |  | 0 | 0 | 0 | 0 | 0 | 0 | 0 | 0 | 0 | 0 | 0 | 0 | 0 | 0 | 0 | 0 | 0 | 0 | 0 | 0 | 0 | 0 | 0 | 0 | 0 | 0 | 0 | 0 | 0 | 0 | 0 | 0 | 0 | 0 | 0 |  | 5 |  | 274 | 0 | 0 | 0 | 3171.5388 | 0 | 0 | 0.2221 | 0 | -44.0491 | 0 | 0 | 0 | 0 | 0 | 0 | 0 | 0 | 10 | 0 |  | 1370 |  | 0 | 500 | 0 | 0 | 500 |  |  | 131.6189 | 9.2174 | 0 | 0 | 0 |  | 15.8577 | 13.1619 | 0 | 13.1619 | 0.92174 | 0 | 0 | 0 | 15.8577 | 0 | 158.5769 | 0 | 0 |  | 15.8577 | 0 | 0 | 1.1105 | 0 | -220.2457 | 0 |  | 0 | 0 | 0 | 0 | 0 | 0 | 0 |  | 0.83 | 0.83 | 0.83 | 0 |  | 0 | 0 | 0 | 0 | 0 | 0 | 0 | 0 | 0 |  | 0 | 0 | 0 | 0 | 0 | 0 | 0 | 0 | 0 | 500 | 105.2951 |  | 0 | 0 | 0 | 0 | 0 | 0 | 0 | 0 | 0
2024_Residential_Market Rate Multifamily | Residential_Market Rate Multifamily_Whole Building_Electric_Lighting_Multifamily_Occupancy Controlled Bi-Level Lighting Fixtures_0_0_0 | Residential_Market Rate Multifamily_Whole Building_Electric_Lighting_Multifamily_Occupancy Controlled Bi-Level Lighting Fixtures_0_0_0_2024 |  | 430 |  | Residential | Market Rate Multifamily | Whole Building | Electric | Lighting | Multifamily | Occupancy Controlled Bi-Level Lighting Fixtures | 0 | 0 | 0 | 2024 | CI-LTG-OCBL-V04-210101 |  |  | 6.76 | 15.3736 | 6.76 | 20.064 | 0.19346 |  | 6549.7028 | 7186.8028 | 6549.7028 | 21677.6438 | -18400.9181 |  | 7686.8028 | 7686.8028 | 7686.8028 | 22814.7438 | 4413.8257 |  | 1137.1 | 500 | 1137.1 | 1137.1 | 22814.7438 |  | 3860.1236 | 1091.0619 | 194.8101 | -732.1699 | 0 | 3360.8759 | -582.0786 | 584.8069 | -44.36 | -46.267 | 25043.2456 | -2728.5019 | 0 | 1137.1 | 500 | 0 | 0 |  | 0 | 0 | 13.1619 | 13.1619 | 13.1619 | 13.1619 | 13.1619 | 13.1619 | 13.1619 | 13.1619 | 13.1619 | 13.1619 | 0 | 0 | 0 | 0 | 0 | 0 | 0 | 0 | 0 | 0 | 0 | 0 | 0 | 0 | 0 | 0 | 0 | 0 | 0 | 0 | 0 | 0 | 0 |  | 0 | 0 | 13.1619 | 13.1619 | 13.1619 | 13.1619 | 13.1619 | 13.1619 | 13.1619 | 13.1619 | 13.1619 | 13.1619 | 0 | 0 | 0 | 0 | 0 | 0 | 0 | 0 | 0 | 0 | 0 | 0 | 0 | 0 | 0 | 0 | 0 | 0 | 0 | 0 | 0 | 0 | 0 |  | 0 | 0 | 0 | 0 | 0 | 0 | 0 | 0 | 0 | 0 | 0 | 0 | 0 | 0 | 0 | 0 | 0 | 0 | 0 | 0 | 0 | 0 | 0 | 0 | 0 | 0 | 0 | 0 | 0 | 0 | 0 | 0 | 0 | 0 | 0 |  | 0 | 0 | 0 | 0 | 0 | 0 | 0 | 0 | 0 | 0 | 0 | 0 | 0 | 0 | 0 | 0 | 0 | 0 | 0 | 0 | 0 | 0 | 0 | 0 | 0 | 0 | 0 | 0 | 0 | 0 | 0 | 0 | 0 | 0 | 0 |  | 0 | 0 | -182.804 | -182.804 | -182.804 | -182.804 | -182.804 | -182.804 | -182.804 | -182.804 | -182.804 | -182.804 | 0 | 0 | 0 | 0 | 0 | 0 | 0 | 0 | 0 | 0 | 0 | 0 | 0 | 0 | 0 | 0 | 0 | 0 | 0 | 0 | 0 | 0 | 0 |  | 0 | 0 | 0 | 0 | 0 | 0 | 0 | 0 | 0 | 0 | 0 | 0 | 0 | 0 | 0 | 0 | 0 | 0 | 0 | 0 | 0 | 0 | 0 | 0 | 0 | 0 | 0 | 0 | 0 | 0 | 0 | 0 | 0 | 0 | 0 |  | 0 | 0 | 0 | 0 | 0 | 0 | 0 | 0 | 0 | 0 | 0 | 0 | 0 | 0 | 0 | 0 | 0 | 0 | 0 | 0 | 0 | 0 | 0 | 0 | 0 | 0 | 0 | 0 | 0 | 0 | 0 | 0 | 0 | 0 | 0 |  | 0 | 0 | 0.92174 | 0.92174 | 0.92174 | 0.92174 | 0.92174 | 0.92174 | 0.92174 | 0.92174 | 0.92174 | 0.92174 | 0 | 0 | 0 | 0 | 0 | 0 | 0 | 0 | 0 | 0 | 0 | 0 | 0 | 0 | 0 | 0 | 0 | 0 | 0 | 0 | 0 | 0 | 0 |  | 0 | 0 | 0 | 0 | 0 | 0 | 0 | 0 | 0 | 0 | 0 | 0 | 0 | 0 | 0 | 0 | 0 | 0 | 0 | 0 | 0 | 0 | 0 | 0 | 0 | 0 | 0 | 0 | 0 | 0 | 0 | 0 | 0 | 0 | 0 |  | 5 |  | 274 | 0 | 0 | 0 | 3171.5388 | 0 | 0 | 0.2221 | 0 | -44.0491 | 0 | 0 | 0 | 0 | 0 | 0 | 0 | 0 | 10 | 0 |  | 1370 |  | 0 | 500 | 0 | 0 | 500 |  |  | 131.6189 | 9.2174 | 0 | 0 | 0 |  | 15.8577 | 13.1619 | 0 | 13.1619 | 0.92174 | 0 | 0 | 0 | 15.8577 | 0 | 158.5769 | 0 | 0 |  | 15.8577 | 0 | 0 | 1.1105 | 0 | -220.2457 | 0 |  | 0 | 0 | 0 | 0 | 0 | 0 | 0 |  | 0.83 | 0.83 | 0.83 | 0 |  | 0 | 0 | 0 | 0 | 0 | 0 | 0 | 0 | 0 |  | 0 | 0 | 0 | 0 | 0 | 0 | 0 | 0 | 0 | 500 | 92.1332 |  | 0 | 0 | 0 | 0 | 0 | 0 | 0 | 0 | 0
2025_Residential_Market Rate Multifamily | Residential_Market Rate Multifamily_Whole Building_Electric_Lighting_Multifamily_Occupancy Controlled Bi-Level Lighting Fixtures_0_0_0 | Residential_Market Rate Multifamily_Whole Building_Electric_Lighting_Multifamily_Occupancy Controlled Bi-Level Lighting Fixtures_0_0_0_2025 |  | 430 |  | Residential | Market Rate Multifamily | Whole Building | Electric | Lighting | Multifamily | Occupancy Controlled Bi-Level Lighting Fixtures | 0 | 0 | 0 | 2025 | CI-LTG-OCBL-V04-210101 |  |  | 6.8993 | 15.6904 | 6.8993 | 20.7155 | 0.19076 |  | 6708.0899 | 7345.1899 | 6708.0899 | 22418.4554 | -19062.0348 |  | 7845.1899 | 7845.1899 | 7845.1899 | 23555.5554 | 4493.5206 |  | 1137.1 | 500 | 1137.1 | 1137.1 | 23555.5554 |  | 3935.7504 | 1112.4377 | 198.6268 | -753.2943 | 0 | 3492.2186 | -604.8262 | 554.8698 | -44.3941 | -46.1989 | 25916.2625 | -2860.7071 | 0 | 1137.1 | 500 | 0 | 0 |  | 0 | 0 | 0 | 13.1619 | 13.1619 | 13.1619 | 13.1619 | 13.1619 | 13.1619 | 13.1619 | 13.1619 | 13.1619 | 13.1619 | 0 | 0 | 0 | 0 | 0 | 0 | 0 | 0 | 0 | 0 | 0 | 0 | 0 | 0 | 0 | 0 | 0 | 0 | 0 | 0 | 0 | 0 |  | 0 | 0 | 0 | 13.1619 | 13.1619 | 13.1619 | 13.1619 | 13.1619 | 13.1619 | 13.1619 | 13.1619 | 13.1619 | 13.1619 | 0 | 0 | 0 | 0 | 0 | 0 | 0 | 0 | 0 | 0 | 0 | 0 | 0 | 0 | 0 | 0 | 0 | 0 | 0 | 0 | 0 | 0 |  | 0 | 0 | 0 | 0 | 0 | 0 | 0 | 0 | 0 | 0 | 0 | 0 | 0 | 0 | 0 | 0 | 0 | 0 | 0 | 0 | 0 | 0 | 0 | 0 | 0 | 0 | 0 | 0 | 0 | 0 | 0 | 0 | 0 | 0 | 0 |  | 0 | 0 | 0 | 0 | 0 | 0 | 0 | 0 | 0 | 0 | 0 | 0 | 0 | 0 | 0 | 0 | 0 | 0 | 0 | 0 | 0 | 0 | 0 | 0 | 0 | 0 | 0 | 0 | 0 | 0 | 0 | 0 | 0 | 0 | 0 |  | 0 | 0 | 0 | -182.804 | -182.804 | -182.804 | -182.804 | -182.804 | -182.804 | -182.804 | -182.804 | -182.804 | -182.804 | 0 | 0 | 0 | 0 | 0 | 0 | 0 | 0 | 0 | 0 | 0 | 0 | 0 | 0 | 0 | 0 | 0 | 0 | 0 | 0 | 0 | 0 |  | 0 | 0 | 0 | 0 | 0 | 0 | 0 | 0 | 0 | 0 | 0 | 0 | 0 | 0 | 0 | 0 | 0 | 0 | 0 | 0 | 0 | 0 | 0 | 0 | 0 | 0 | 0 | 0 | 0 | 0 | 0 | 0 | 0 | 0 | 0 |  | 0 | 0 | 0 | 0 | 0 | 0 | 0 | 0 | 0 | 0 | 0 | 0 | 0 | 0 | 0 | 0 | 0 | 0 | 0 | 0 | 0 | 0 | 0 | 0 | 0 | 0 | 0 | 0 | 0 | 0 | 0 | 0 | 0 | 0 | 0 |  | 0 | 0 | 0 | 0.92174 | 0.92174 | 0.92174 | 0.92174 | 0.92174 | 0.92174 | 0.92174 | 0.92174 | 0.92174 | 0.92174 | 0 | 0 | 0 | 0 | 0 | 0 | 0 | 0 | 0 | 0 | 0 | 0 | 0 | 0 | 0 | 0 | 0 | 0 | 0 | 0 | 0 | 0 |  | 0 | 0 | 0 | 0 | 0 | 0 | 0 | 0 | 0 | 0 | 0 | 0 | 0 | 0 | 0 | 0 | 0 | 0 | 0 | 0 | 0 | 0 | 0 | 0 | 0 | 0 | 0 | 0 | 0 | 0 | 0 | 0 | 0 | 0 | 0 |  | 5 |  | 274 | 0 | 0 | 0 | 3171.5388 | 0 | 0 | 0.2221 | 0 | -44.0491 | 0 | 0 | 0 | 0 | 0 | 0 | 0 | 0 | 10 | 0 |  | 1370 |  | 0 | 500 | 0 | 0 | 500 |  |  | 131.6189 | 9.2174 | 0 | 0 | 0 |  | 15.8577 | 13.1619 | 0 | 13.1619 | 0.92174 | 0 | 0 | 0 | 15.8577 | 0 | 158.5769 | 0 | 0 |  | 15.8577 | 0 | 0 | 1.1105 | 0 | -220.2457 | 0 |  | 0 | 0 | 0 | 0 | 0 | 0 | 0 |  | 0.83 | 0.83 | 0.83 | 0 |  | 0 | 0 | 0 | 0 | 0 | 0 | 0 | 0 | 0 |  | 0 | 0 | 0 | 0 | 0 | 0 | 0 | 0 | 0 | 500 | 78.9713 |  | 0 | 0 | 0 | 0 | 0 | 0 | 0 | 0 | 0
2022_Residential_Market Rate Multifamily | Residential_Market Rate Multifamily_Whole Building_Electric_Lighting_Multifamily_T5 Fixtures and Lamps_High-Bay_0_0 | Residential_Market Rate Multifamily_Whole Building_Electric_Lighting_Multifamily_T5 Fixtures and Lamps_High-Bay_0_0_2022 |  | 431 |  | Residential | Market Rate Multifamily | Whole Building | Electric | Lighting | Multifamily | T5 Fixtures and Lamps | High-Bay | 0 | 0 | 2022 | CI-LTG-T5FX-V08-200101 |  |  | 3.9445 | 4.472 | 3.9445 | 8.9531 | 0.30613 |  | 244.3919 | 254.1821 | 244.3919 | 660.1057 | -515.6161 |  | 327.3919 | 327.3919 | 327.3919 | 743.1057 | 227.4897 |  | 83 | 73.2098 | 83 | 83 | 743.1057 |  | 118.3677 | 110.8499 | 20.3592 | -22.0872 | 0 | 100.7983 | -17.4575 | 19.4094 | -1.3971 | -1.4508 | 751.2113 | -81.3154 | 0 | 83 | 73.2098 | 0 | 0 |  | 0.35136 | 0.35136 | 0.35136 | 0.35136 | 0.35136 | 0.35136 | 0.35136 | 0.35136 | 0.35136 | 0.35136 | 0.35136 | 0.35136 | 0 | 0 | 0 | 0 | 0 | 0 | 0 | 0 | 0 | 0 | 0 | 0 | 0 | 0 | 0 | 0 | 0 | 0 | 0 | 0 | 0 | 0 | 0 |  | 0.35136 | 0.35136 | 0.35136 | 0.35136 | 0.35136 | 0.35136 | 0.35136 | 0.35136 | 0.35136 | 0.35136 | 0.35136 | 0.35136 | 0 | 0 | 0 | 0 | 0 | 0 | 0 | 0 | 0 | 0 | 0 | 0 | 0 | 0 | 0 | 0 | 0 | 0 | 0 | 0 | 0 | 0 | 0 |  | 0 | 0 | 0 | 0 | 0 | 0 | 0 | 0 | 0 | 0 | 0 | 0 | 0 | 0 | 0 | 0 | 0 | 0 | 0 | 0 | 0 | 0 | 0 | 0 | 0 | 0 | 0 | 0 | 0 | 0 | 0 | 0 | 0 | 0 | 0 |  | 0 | 0 | 0 | 0 | 0 | 0 | 0 | 0 | 0 | 0 | 0 | 0 | 0 | 0 | 0 | 0 | 0 | 0 | 0 | 0 | 0 | 0 | 0 | 0 | 0 | 0 | 0 | 0 | 0 | 0 | 0 | 0 | 0 | 0 | 0 |  | -4.88 | -4.88 | -4.88 | -4.88 | -4.88 | -4.88 | -4.88 | -4.88 | -4.88 | -4.88 | -4.88 | -4.88 | 0 | 0 | 0 | 0 | 0 | 0 | 0 | 0 | 0 | 0 | 0 | 0 | 0 | 0 | 0 | 0 | 0 | 0 | 0 | 0 | 0 | 0 | 0 |  | 0 | 0 | 0 | 0 | 0 | 0 | 0 | 0 | 0 | 0 | 0 | 0 | 0 | 0 | 0 | 0 | 0 | 0 | 0 | 0 | 0 | 0 | 0 | 0 | 0 | 0 | 0 | 0 | 0 | 0 | 0 | 0 | 0 | 0 | 0 |  | 0 | 0 | 0 | 0 | 0 | 0 | 0 | 0 | 0 | 0 | 0 | 0 | 0 | 0 | 0 | 0 | 0 | 0 | 0 | 0 | 0 | 0 | 0 | 0 | 0 | 0 | 0 | 0 | 0 | 0 | 0 | 0 | 0 | 0 | 0 |  | 0.08386 | 0.08386 | 0.08386 | 0.08386 | 0.08386 | 0.08386 | 0.08386 | 0.08386 | 0.08386 | 0.08386 | 0.08386 | 0.08386 | 0 | 0 | 0 | 0 | 0 | 0 | 0 | 0 | 0 | 0 | 0 | 0 | 0 | 0 | 0 | 0 | 0 | 0 | 0 | 0 | 0 | 0 | 0 |  | 0 | 0 | 0 | 0 | 0 | 0 | 0 | 0 | 0 | 0 | 0 | 0 | 0 | 0 | 0 | 0 | 0 | 0 | 0 | 0 | 0 | 0 | 0 | 0 | 0 | 0 | 0 | 0 | 0 | 0 | 0 | 0 | 0 | 0 | 0 |  | 1 |  | 100 | 0 | 0 | 0 | 423.3211 | 0 | 0 | 0.10104 | 0 | -5.8795 | 0 | 0 | 0 | 0 | 0 | 0 | 0 | 0 | 12 | 0 |  | 100 |  | 0 | 73.2098 | 0 | 0 | 73.2098 |  |  | 4.2163 | 1.0063 | 0 | 0 | 0 |  | 0.42332 | 0.35136 | 0 | 0.35136 | 0.08386 | 0 | 0 | 0 | 0.42332 | 0 | 5.0799 | 0 | 0 |  | 0.42332 | 0 | 0 | 0.10104 | 0 | -5.8795 | 0 |  | 0 | 0 | 0 | 0 | 0 | 0 | 0 |  | 0.83 | 0.83 | 0.83 | 0 |  | 0 | 0 | 0 | 0 | 0 | 0 | 0 | 0 | 0 |  | 0 | 0 | 0 | 0 | 0 | 0 | 0 | 0 | 0 | 73.2098 | 3.1622 |  | 0 | 0 | 0 | 0 | 0 | 0 | 0 | 0 | 0
2023_Residential_Market Rate Multifamily | Residential_Market Rate Multifamily_Whole Building_Electric_Lighting_Multifamily_T5 Fixtures and Lamps_High-Bay_0_0 | Residential_Market Rate Multifamily_Whole Building_Electric_Lighting_Multifamily_T5 Fixtures and Lamps_High-Bay_0_0_2023 |  | 431 |  | Residential | Market Rate Multifamily | Whole Building | Electric | Lighting | Multifamily | T5 Fixtures and Lamps | High-Bay | 0 | 0 | 2023 | CI-LTG-T5FX-V08-200101 |  |  | 4.0632 | 4.6066 | 4.0632 | 9.2429 | 0.30616 |  | 2542496.7171 | 2640398.4053 | 2542496.7171 | 6841628.1325 | -5322901.9207 |  | 3372496.7171 | 3372496.7171 | 3372496.7171 | 7671628.1325 | 2348726.2118 |  | 830000 | 732098.3118 | 830000 | 830000 | 7671628.1325 |  | 1206315.5383 | 1162055.8294 | 207486.1278 | -227131.2838 | 0 | 1049120.9651 | -181699.9159 | 184737.1322 | -13891.6598 | -14496.0162 | 7792560.4699 | -853030.6492 | 0 | 830000 | 732098.3118 | 0 | 0 |  | 0 | 3513.5653 | 3513.5653 | 3513.5653 | 3513.5653 | 3513.5653 | 3513.5653 | 3513.5653 | 3513.5653 | 3513.5653 | 3513.5653 | 3513.5653 | 3513.5653 | 0 | 0 | 0 | 0 | 0 | 0 | 0 | 0 | 0 | 0 | 0 | 0 | 0 | 0 | 0 | 0 | 0 | 0 | 0 | 0 | 0 | 0 |  | 0 | 3513.5653 | 3513.5653 | 3513.5653 | 3513.5653 | 3513.5653 | 3513.5653 | 3513.5653 | 3513.5653 | 3513.5653 | 3513.5653 | 3513.5653 | 3513.5653 | 0 | 0 | 0 | 0 | 0 | 0 | 0 | 0 | 0 | 0 | 0 | 0 | 0 | 0 | 0 | 0 | 0 | 0 | 0 | 0 | 0 | 0 |  | 0 | 0 | 0 | 0 | 0 | 0 | 0 | 0 | 0 | 0 | 0 | 0 | 0 | 0 | 0 | 0 | 0 | 0 | 0 | 0 | 0 | 0 | 0 | 0 | 0 | 0 | 0 | 0 | 0 | 0 | 0 | 0 | 0 | 0 | 0 |  | 0 | 0 | 0 | 0 | 0 | 0 | 0 | 0 | 0 | 0 | 0 | 0 | 0 | 0 | 0 | 0 | 0 | 0 | 0 | 0 | 0 | 0 | 0 | 0 | 0 | 0 | 0 | 0 | 0 | 0 | 0 | 0 | 0 | 0 | 0 |  | 0 | -48799.518 | -48799.518 | -48799.518 | -48799.518 | -48799.518 | -48799.518 | -48799.518 | -48799.518 | -48799.518 | -48799.518 | -48799.518 | -48799.518 | 0 | 0 | 0 | 0 | 0 | 0 | 0 | 0 | 0 | 0 | 0 | 0 | 0 | 0 | 0 | 0 | 0 | 0 | 0 | 0 | 0 | 0 |  | 0 | 0 | 0 | 0 | 0 | 0 | 0 | 0 | 0 | 0 | 0 | 0 | 0 | 0 | 0 | 0 | 0 | 0 | 0 | 0 | 0 | 0 | 0 | 0 | 0 | 0 | 0 | 0 | 0 | 0 | 0 | 0 | 0 | 0 | 0 |  | 0 | 0 | 0 | 0 | 0 | 0 | 0 | 0 | 0 | 0 | 0 | 0 | 0 | 0 | 0 | 0 | 0 | 0 | 0 | 0 | 0 | 0 | 0 | 0 | 0 | 0 | 0 | 0 | 0 | 0 | 0 | 0 | 0 | 0 | 0 |  | 0 | 838.5988 | 838.5988 | 838.5988 | 838.5988 | 838.5988 | 838.5988 | 838.5988 | 838.5988 | 838.5988 | 838.5988 | 838.5988 | 838.5988 | 0 | 0 | 0 | 0 | 0 | 0 | 0 | 0 | 0 | 0 | 0 | 0 | 0 | 0 | 0 | 0 | 0 | 0 | 0 | 0 | 0 | 0 |  | 0 | 0 | 0 | 0 | 0 | 0 | 0 | 0 | 0 | 0 | 0 | 0 | 0 | 0 | 0 | 0 | 0 | 0 | 0 | 0 | 0 | 0 | 0 | 0 | 0 | 0 | 0 | 0 | 0 | 0 | 0 | 0 | 0 | 0 | 0 |  | 10000 |  | 100 | 0 | 0 | 0 | 423.3211 | 0 | 0 | 0.10104 | 0 | -5.8795 | 0 | 0 | 0 | 0 | 0 | 0 | 0 | 0 | 12 | 0 |  | 1000000 |  | 0 | 732098.3118 | 0 | 0 | 732098.3118 |  |  | 42162.7836 | 10063.1856 | 0 | 0 | 0 |  | 4233.2112 | 3513.5653 | 0 | 3513.5653 | 838.5988 | 0 | 0 | 0 | 4233.2112 | 0 | 50798.5344 | 0 | 0 |  | 4233.2112 | 0 | 0 | 1010.36 | 0 | -58794.6 | 0 |  | 0 | 0 | 0 | 0 | 0 | 0 | 0 |  | 0.83 | 0.83 | 0.83 | 0 |  | 0 | 0 | 0 | 0 | 0 | 0 | 0 | 0 | 0 |  | 0 | 0 | 0 | 0 | 0 | 0 | 0 | 0 | 0 | 732098.3118 | 28108.5224 |  | 0 | 0 | 0 | 0 | 0 | 0 | 0 | 0 | 0
2024_Residential_Market Rate Multifamily | Residential_Market Rate Multifamily_Whole Building_Electric_Lighting_Multifamily_T5 Fixtures and Lamps_High-Bay_0_0 | Residential_Market Rate Multifamily_Whole Building_Electric_Lighting_Multifamily_T5 Fixtures and Lamps_High-Bay_0_0_2024 |  | 431 |  | Residential | Market Rate Multifamily | Whole Building | Electric | Lighting | Multifamily | T5 Fixtures and Lamps | High-Bay | 0 | 0 | 2024 | CI-LTG-T5FX-V08-200101 |  |  | 4.1456 | 4.7 | 4.1456 | 9.5042 | 0.30329 |  | 2610883.1428 | 2708784.831 | 2610883.1428 | 7058515.175 | -5496022.046 |  | 3440883.1428 | 3440883.1428 | 3440883.1428 | 7888515.175 | 2392493.1289 |  | 830000 | 732098.3118 | 830000 | 830000 | 7888515.175 |  | 1229738.0085 | 1184618.9294 | 211514.7899 | -233378.5988 | 0 | 1090258.8768 | -188824.695 | 175334.6245 | -13900.5433 | -14478.2492 | 8049394.0669 | -892977.2037 | 0 | 830000 | 732098.3118 | 0 | 0 |  | 0 | 0 | 3513.5653 | 3513.5653 | 3513.5653 | 3513.5653 | 3513.5653 | 3513.5653 | 3513.5653 | 3513.5653 | 3513.5653 | 3513.5653 | 3513.5653 | 3513.5653 | 0 | 0 | 0 | 0 | 0 | 0 | 0 | 0 | 0 | 0 | 0 | 0 | 0 | 0 | 0 | 0 | 0 | 0 | 0 | 0 | 0 |  | 0 | 0 | 3513.5653 | 3513.5653 | 3513.5653 | 3513.5653 | 3513.5653 | 3513.5653 | 3513.5653 | 3513.5653 | 3513.5653 | 3513.5653 | 3513.5653 | 3513.5653 | 0 | 0 | 0 | 0 | 0 | 0 | 0 | 0 | 0 | 0 | 0 | 0 | 0 | 0 | 0 | 0 | 0 | 0 | 0 | 0 | 0 |  | 0 | 0 | 0 | 0 | 0 | 0 | 0 | 0 | 0 | 0 | 0 | 0 | 0 | 0 | 0 | 0 | 0 | 0 | 0 | 0 | 0 | 0 | 0 | 0 | 0 | 0 | 0 | 0 | 0 | 0 | 0 | 0 | 0 | 0 | 0 |  | 0 | 0 | 0 | 0 | 0 | 0 | 0 | 0 | 0 | 0 | 0 | 0 | 0 | 0 | 0 | 0 | 0 | 0 | 0 | 0 | 0 | 0 | 0 | 0 | 0 | 0 | 0 | 0 | 0 | 0 | 0 | 0 | 0 | 0 | 0 |  | 0 | 0 | -48799.518 | -48799.518 | -48799.518 | -48799.518 | -48799.518 | -48799.518 | -48799.518 | -48799.518 | -48799.518 | -48799.518 | -48799.518 | -48799.518 | 0 | 0 | 0 | 0 | 0 | 0 | 0 | 0 | 0 | 0 | 0 | 0 | 0 | 0 | 0 | 0 | 0 | 0 | 0 | 0 | 0 |  | 0 | 0 | 0 | 0 | 0 | 0 | 0 | 0 | 0 | 0 | 0 | 0 | 0 | 0 | 0 | 0 | 0 | 0 | 0 | 0 | 0 | 0 | 0 | 0 | 0 | 0 | 0 | 0 | 0 | 0 | 0 | 0 | 0 | 0 | 0 |  | 0 | 0 | 0 | 0 | 0 | 0 | 0 | 0 | 0 | 0 | 0 | 0 | 0 | 0 | 0 | 0 | 0 | 0 | 0 | 0 | 0 | 0 | 0 | 0 | 0 | 0 | 0 | 0 | 0 | 0 | 0 | 0 | 0 | 0 | 0 |  | 0 | 0 | 838.5988 | 838.5988 | 838.5988 | 838.5988 | 838.5988 | 838.5988 | 838.5988 | 838.5988 | 838.5988 | 838.5988 | 838.5988 | 838.5988 | 0 | 0 | 0 | 0 | 0 | 0 | 0 | 0 | 0 | 0 | 0 | 0 | 0 | 0 | 0 | 0 | 0 | 0 | 0 | 0 | 0 |  | 0 | 0 | 0 | 0 | 0 | 0 | 0 | 0 | 0 | 0 | 0 | 0 | 0 | 0 | 0 | 0 | 0 | 0 | 0 | 0 | 0 | 0 | 0 | 0 | 0 | 0 | 0 | 0 | 0 | 0 | 0 | 0 | 0 | 0 | 0 |  | 10000 |  | 100 | 0 | 0 | 0 | 423.3211 | 0 | 0 | 0.10104 | 0 | -5.8795 | 0 | 0 | 0 | 0 | 0 | 0 | 0 | 0 | 12 | 0 |  | 1000000 |  | 0 | 732098.3118 | 0 | 0 | 732098.3118 |  |  | 42162.7836 | 10063.1856 | 0 | 0 | 0 |  | 4233.2112 | 3513.5653 | 0 | 3513.5653 | 838.5988 | 0 | 0 | 0 | 4233.2112 | 0 | 50798.5344 | 0 | 0 |  | 4233.2112 | 0 | 0 | 1010.36 | 0 | -58794.6 | 0 |  | 0 | 0 | 0 | 0 | 0 | 0 | 0 |  | 0.83 | 0.83 | 0.83 | 0 |  | 0 | 0 | 0 | 0 | 0 | 0 | 0 | 0 | 0 |  | 0 | 0 | 0 | 0 | 0 | 0 | 0 | 0 | 0 | 732098.3118 | 24594.9571 |  | 0 | 0 | 0 | 0 | 0 | 0 | 0 | 0 | 0
2025_Residential_Market Rate Multifamily | Residential_Market Rate Multifamily_Whole Building_Electric_Lighting_Multifamily_T5 Fixtures and Lamps_High-Bay_0_0 | Residential_Market Rate Multifamily_Whole Building_Electric_Lighting_Multifamily_T5 Fixtures and Lamps_High-Bay_0_0_2025 |  | 431 |  | Residential | Market Rate Multifamily | Whole Building | Electric | Lighting | Multifamily | T5 Fixtures and Lamps | High-Bay | 0 | 0 | 2025 | CI-LTG-T5FX-V08-200101 |  |  | 4.2287 | 4.7942 | 4.2287 | 9.7366 | 0.3015 |  | 2679858.091 | 2777759.7792 | 2679858.091 | 7251336.7256 | -5644801.2304 |  | 3509858.091 | 3509858.091 | 3509858.091 | 8081336.7256 | 2436535.4953 |  | 830000 | 732098.3118 | 830000 | 830000 | 8081336.7256 |  | 1253152.823 | 1207174.6544 | 215542.1352 | -239334.1173 | 0 | 1131396.7885 | -195949.474 | 166244.9788 | -13909.6382 | -14460.0593 | 8282445.9154 | -933207.5016 | 0 | 830000 | 732098.3118 | 0 | 0 |  | 0 | 0 | 0 | 3513.5653 | 3513.5653 | 3513.5653 | 3513.5653 | 3513.5653 | 3513.5653 | 3513.5653 | 3513.5653 | 3513.5653 | 3513.5653 | 3513.5653 | 3513.5653 | 0 | 0 | 0 | 0 | 0 | 0 | 0 | 0 | 0 | 0 | 0 | 0 | 0 | 0 | 0 | 0 | 0 | 0 | 0 | 0 |  | 0 | 0 | 0 | 3513.5653 | 3513.5653 | 3513.5653 | 3513.5653 | 3513.5653 | 3513.5653 | 3513.5653 | 3513.5653 | 3513.5653 | 3513.5653 | 3513.5653 | 3513.5653 | 0 | 0 | 0 | 0 | 0 | 0 | 0 | 0 | 0 | 0 | 0 | 0 | 0 | 0 | 0 | 0 | 0 | 0 | 0 | 0 |  | 0 | 0 | 0 | 0 | 0 | 0 | 0 | 0 | 0 | 0 | 0 | 0 | 0 | 0 | 0 | 0 | 0 | 0 | 0 | 0 | 0 | 0 | 0 | 0 | 0 | 0 | 0 | 0 | 0 | 0 | 0 | 0 | 0 | 0 | 0 |  | 0 | 0 | 0 | 0 | 0 | 0 | 0 | 0 | 0 | 0 | 0 | 0 | 0 | 0 | 0 | 0 | 0 | 0 | 0 | 0 | 0 | 0 | 0 | 0 | 0 | 0 | 0 | 0 | 0 | 0 | 0 | 0 | 0 | 0 | 0 |  | 0 | 0 | 0 | -48799.518 | -48799.518 | -48799.518 | -48799.518 | -48799.518 | -48799.518 | -48799.518 | -48799.518 | -48799.518 | -48799.518 | -48799.518 | -48799.518 | 0 | 0 | 0 | 0 | 0 | 0 | 0 | 0 | 0 | 0 | 0 | 0 | 0 | 0 | 0 | 0 | 0 | 0 | 0 | 0 |  | 0 | 0 | 0 | 0 | 0 | 0 | 0 | 0 | 0 | 0 | 0 | 0 | 0 | 0 | 0 | 0 | 0 | 0 | 0 | 0 | 0 | 0 | 0 | 0 | 0 | 0 | 0 | 0 | 0 | 0 | 0 | 0 | 0 | 0 | 0 |  | 0 | 0 | 0 | 0 | 0 | 0 | 0 | 0 | 0 | 0 | 0 | 0 | 0 | 0 | 0 | 0 | 0 | 0 | 0 | 0 | 0 | 0 | 0 | 0 | 0 | 0 | 0 | 0 | 0 | 0 | 0 | 0 | 0 | 0 | 0 |  | 0 | 0 | 0 | 838.5988 | 838.5988 | 838.5988 | 838.5988 | 838.5988 | 838.5988 | 838.5988 | 838.5988 | 838.5988 | 838.5988 | 838.5988 | 838.5988 | 0 | 0 | 0 | 0 | 0 | 0 | 0 | 0 | 0 | 0 | 0 | 0 | 0 | 0 | 0 | 0 | 0 | 0 | 0 | 0 |  | 0 | 0 | 0 | 0 | 0 | 0 | 0 | 0 | 0 | 0 | 0 | 0 | 0 | 0 | 0 | 0 | 0 | 0 | 0 | 0 | 0 | 0 | 0 | 0 | 0 | 0 | 0 | 0 | 0 | 0 | 0 | 0 | 0 | 0 | 0 |  | 10000 |  | 100 | 0 | 0 | 0 | 423.3211 | 0 | 0 | 0.10104 | 0 | -5.8795 | 0 | 0 | 0 | 0 | 0 | 0 | 0 | 0 | 12 | 0 |  | 1000000 |  | 0 | 732098.3118 | 0 | 0 | 732098.3118 |  |  | 42162.7836 | 10063.1856 | 0 | 0 | 0 |  | 4233.2112 | 3513.5653 | 0 | 3513.5653 | 838.5988 | 0 | 0 | 0 | 4233.2112 | 0 | 50798.5344 | 0 | 0 |  | 4233.2112 | 0 | 0 | 1010.36 | 0 | -58794.6 | 0 |  | 0 | 0 | 0 | 0 | 0 | 0 | 0 |  | 0.83 | 0.83 | 0.83 | 0 |  | 0 | 0 | 0 | 0 | 0 | 0 | 0 | 0 | 0 |  | 0 | 0 | 0 | 0 | 0 | 0 | 0 | 0 | 0 | 732098.3118 | 21081.3918 |  | 0 | 0 | 0 | 0 | 0 | 0 | 0 | 0 | 0
2022_Residential_Market Rate Multifamily | Residential_Market Rate Multifamily_Whole Building_Natural Gas_Miscellaneous_Multifamily_Modulating Commercial Gas Clothes Dryer_0_0_0 | Residential_Market Rate Multifamily_Whole Building_Natural Gas_Miscellaneous_Multifamily_Modulating Commercial Gas Clothes Dryer_0_0_0_2022 |  | 432 |  | Residential | Market Rate Multifamily | Whole Building | Natural Gas | Miscellaneous | Multifamily | Modulating Commercial Gas Clothes Dryer | 0 | 0 | 0 | 2022 | CI-MSC-MODD-V01-160601 |  |  | 2.6308 | 2.3097 | 2.6308 | 9.2597 | 0.21693 |  | 2791.9384 | 2553.9384 | 2791.9384 | 9597.7727 | -8425.6038 |  | 4503.9384 | 4503.9384 | 4503.9384 | 10759.7727 | 2334.1689 |  | 1712 | 1950 | 1712 | 1162 | 10759.7727 |  | 0 | 0 | 0 | 2334.1689 | 0 | 0 | 1874.9022 | 0 | 144.6953 | 150.1721 | 0 | 8809.7727 | 0 | 1162 | 1950 | 550 | 0 |  | 0 | 0 | 0 | 0 | 0 | 0 | 0 | 0 | 0 | 0 | 0 | 0 | 0 | 0 | 0 | 0 | 0 | 0 | 0 | 0 | 0 | 0 | 0 | 0 | 0 | 0 | 0 | 0 | 0 | 0 | 0 | 0 | 0 | 0 | 0 |  | 0 | 0 | 0 | 0 | 0 | 0 | 0 | 0 | 0 | 0 | 0 | 0 | 0 | 0 | 0 | 0 | 0 | 0 | 0 | 0 | 0 | 0 | 0 | 0 | 0 | 0 | 0 | 0 | 0 | 0 | 0 | 0 | 0 | 0 | 0 |  | 0 | 0 | 0 | 0 | 0 | 0 | 0 | 0 | 0 | 0 | 0 | 0 | 0 | 0 | 0 | 0 | 0 | 0 | 0 | 0 | 0 | 0 | 0 | 0 | 0 | 0 | 0 | 0 | 0 | 0 | 0 | 0 | 0 | 0 | 0 |  | 0 | 0 | 0 | 0 | 0 | 0 | 0 | 0 | 0 | 0 | 0 | 0 | 0 | 0 | 0 | 0 | 0 | 0 | 0 | 0 | 0 | 0 | 0 | 0 | 0 | 0 | 0 | 0 | 0 | 0 | 0 | 0 | 0 | 0 | 0 |  | 443.1204 | 443.1204 | 443.1204 | 443.1204 | 443.1204 | 443.1204 | 443.1204 | 443.1204 | 443.1204 | 443.1204 | 443.1204 | 443.1204 | 443.1204 | 443.1204 | 0 | 0 | 0 | 0 | 0 | 0 | 0 | 0 | 0 | 0 | 0 | 0 | 0 | 0 | 0 | 0 | 0 | 0 | 0 | 0 | 0 |  | 443.1204 | 443.1204 | 443.1204 | 443.1204 | 443.1204 | 443.1204 | 443.1204 | 443.1204 | 443.1204 | 443.1204 | 443.1204 | 443.1204 | 443.1204 | 443.1204 | 0 | 0 | 0 | 0 | 0 | 0 | 0 | 0 | 0 | 0 | 0 | 0 | 0 | 0 | 0 | 0 | 0 | 0 | 0 | 0 | 0 |  | 0 | 0 | 0 | 0 | 0 | 0 | 0 | 0 | 0 | 0 | 0 | 0 | 0 | 0 | 0 | 0 | 0 | 0 | 0 | 0 | 0 | 0 | 0 | 0 | 0 | 0 | 0 | 0 | 0 | 0 | 0 | 0 | 0 | 0 | 0 |  | 0 | 0 | 0 | 0 | 0 | 0 | 0 | 0 | 0 | 0 | 0 | 0 | 0 | 0 | 0 | 0 | 0 | 0 | 0 | 0 | 0 | 0 | 0 | 0 | 0 | 0 | 0 | 0 | 0 | 0 | 0 | 0 | 0 | 0 | 0 |  | 0 | 0 | 0 | 0 | 0 | 0 | 0 | 0 | 0 | 0 | 0 | 0 | 0 | 0 | 0 | 0 | 0 | 0 | 0 | 0 | 0 | 0 | 0 | 0 | 0 | 0 | 0 | 0 | 0 | 0 | 0 | 0 | 0 | 0 | 0 |  | 2 |  | 700 | 0 | 0 | 0 | 0 | 0 | 0 | 0 | 266.94 | 0 | 0 | 0 | 0 | 0 | 0 | 0 | 0 | 0 | 14 | 0 |  | 1400 |  | 0 | 0 | 1950 | 0 | 1950 |  |  | 0 | 0 | 6203.6856 | 0 | 0 |  | 0 | 0 | 0 | 0 | 0 | 443.1204 | 0 | 443.1204 | 0 | 533.88 | 0 | 7474.32 | 0 |  | 0 | 0 | 0 | 0 | 533.88 | 0 | 0 |  | 0 | 0 | 0 | 0 | 0 | 0 | 0 |  | 0.83 | 0.83 | 0.83 | 0 |  | 0 | 0 | 0 | 0 | 0 | 0 | 0 | 0 | 0 |  | 0 | 0 | 0 | 0 | 0 | 0 | 0 | 0 | 0 | 0 | 0 |  | 0 | 0 | 0 | 0 | 0 | 0 | 0 | 0 | 0
2023_Residential_Market Rate Multifamily | Residential_Market Rate Multifamily_Whole Building_Natural Gas_Miscellaneous_Multifamily_Modulating Commercial Gas Clothes Dryer_0_0_0 | Residential_Market Rate Multifamily_Whole Building_Natural Gas_Miscellaneous_Multifamily_Modulating Commercial Gas Clothes Dryer_0_0_0_2023 |  | 432 |  | Residential | Market Rate Multifamily | Whole Building | Natural Gas | Miscellaneous | Multifamily | Modulating Commercial Gas Clothes Dryer | 0 | 0 | 0 | 2023 | CI-MSC-MODD-V01-160601 |  |  | 2.7082 | 2.3777 | 2.7082 | 9.6081 | 0.2144 |  | 8773.4901 | 8059.4901 | 8773.4901 | 30007.9434 | -26312.7027 |  | 13909.4901 | 13909.4901 | 13909.4901 | 33493.9434 | 7181.2406 |  | 5136 | 5850 | 5136 | 3486 | 33493.9434 |  | 0 | 0 | 0 | 7181.2406 | 0 | 0 | 5846.1436 | 0 | 431.9295 | 450.1764 | 0 | 27643.9434 | 0 | 3486 | 5850 | 1650 | 0 |  | 0 | 0 | 0 | 0 | 0 | 0 | 0 | 0 | 0 | 0 | 0 | 0 | 0 | 0 | 0 | 0 | 0 | 0 | 0 | 0 | 0 | 0 | 0 | 0 | 0 | 0 | 0 | 0 | 0 | 0 | 0 | 0 | 0 | 0 | 0 |  | 0 | 0 | 0 | 0 | 0 | 0 | 0 | 0 | 0 | 0 | 0 | 0 | 0 | 0 | 0 | 0 | 0 | 0 | 0 | 0 | 0 | 0 | 0 | 0 | 0 | 0 | 0 | 0 | 0 | 0 | 0 | 0 | 0 | 0 | 0 |  | 0 | 0 | 0 | 0 | 0 | 0 | 0 | 0 | 0 | 0 | 0 | 0 | 0 | 0 | 0 | 0 | 0 | 0 | 0 | 0 | 0 | 0 | 0 | 0 | 0 | 0 | 0 | 0 | 0 | 0 | 0 | 0 | 0 | 0 | 0 |  | 0 | 0 | 0 | 0 | 0 | 0 | 0 | 0 | 0 | 0 | 0 | 0 | 0 | 0 | 0 | 0 | 0 | 0 | 0 | 0 | 0 | 0 | 0 | 0 | 0 | 0 | 0 | 0 | 0 | 0 | 0 | 0 | 0 | 0 | 0 |  | 0 | 1329.3612 | 1329.3612 | 1329.3612 | 1329.3612 | 1329.3612 | 1329.3612 | 1329.3612 | 1329.3612 | 1329.3612 | 1329.3612 | 1329.3612 | 1329.3612 | 1329.3612 | 1329.3612 | 0 | 0 | 0 | 0 | 0 | 0 | 0 | 0 | 0 | 0 | 0 | 0 | 0 | 0 | 0 | 0 | 0 | 0 | 0 | 0 |  | 0 | 1329.3612 | 1329.3612 | 1329.3612 | 1329.3612 | 1329.3612 | 1329.3612 | 1329.3612 | 1329.3612 | 1329.3612 | 1329.3612 | 1329.3612 | 1329.3612 | 1329.3612 | 1329.3612 | 0 | 0 | 0 | 0 | 0 | 0 | 0 | 0 | 0 | 0 | 0 | 0 | 0 | 0 | 0 | 0 | 0 | 0 | 0 | 0 |  | 0 | 0 | 0 | 0 | 0 | 0 | 0 | 0 | 0 | 0 | 0 | 0 | 0 | 0 | 0 | 0 | 0 | 0 | 0 | 0 | 0 | 0 | 0 | 0 | 0 | 0 | 0 | 0 | 0 | 0 | 0 | 0 | 0 | 0 | 0 |  | 0 | 0 | 0 | 0 | 0 | 0 | 0 | 0 | 0 | 0 | 0 | 0 | 0 | 0 | 0 | 0 | 0 | 0 | 0 | 0 | 0 | 0 | 0 | 0 | 0 | 0 | 0 | 0 | 0 | 0 | 0 | 0 | 0 | 0 | 0 |  | 0 | 0 | 0 | 0 | 0 | 0 | 0 | 0 | 0 | 0 | 0 | 0 | 0 | 0 | 0 | 0 | 0 | 0 | 0 | 0 | 0 | 0 | 0 | 0 | 0 | 0 | 0 | 0 | 0 | 0 | 0 | 0 | 0 | 0 | 0 |  | 6 |  | 700 | 0 | 0 | 0 | 0 | 0 | 0 | 0 | 266.94 | 0 | 0 | 0 | 0 | 0 | 0 | 0 | 0 | 0 | 14 | 0 |  | 4200 |  | 0 | 0 | 5850 | 0 | 5850 |  |  | 0 | 0 | 18611.0568 | 0 | 0 |  | 0 | 0 | 0 | 0 | 0 | 1329.3612 | 0 | 1329.3612 | 0 | 1601.64 | 0 | 22422.96 | 0 |  | 0 | 0 | 0 | 0 | 1601.64 | 0 | 0 |  | 0 | 0 | 0 | 0 | 0 | 0 | 0 |  | 0.83 | 0.83 | 0.83 | 0 |  | 0 | 0 | 0 | 0 | 0 | 0 | 0 | 0 | 0 |  | 0 | 0 | 0 | 0 | 0 | 0 | 0 | 0 | 0 | 0 | 0 |  | 0 | 0 | 0 | 0 | 0 | 0 | 0 | 0 | 0
2024_Residential_Market Rate Multifamily | Residential_Market Rate Multifamily_Whole Building_Natural Gas_Miscellaneous_Multifamily_Modulating Commercial Gas Clothes Dryer_0_0_0 | Residential_Market Rate Multifamily_Whole Building_Natural Gas_Miscellaneous_Multifamily_Modulating Commercial Gas Clothes Dryer_0_0_0_2024 |  | 432 |  | Residential | Market Rate Multifamily | Whole Building | Natural Gas | Miscellaneous | Multifamily | Modulating Commercial Gas Clothes Dryer | 0 | 0 | 0 | 2024 | CI-MSC-MODD-V01-160601 |  |  | 2.787 | 2.4468 | 2.787 | 9.9582 | 0.21214 |  | 12237.0541 | 11285.0541 | 12237.0541 | 41637.77 | -36466.6419 |  | 19085.0541 | 19085.0541 | 19085.0541 | 46285.77 | 9819.1281 |  | 6848 | 7800 | 6848 | 4648 | 46285.77 |  | 0 | 0 | 0 | 9819.1281 | 0 | 0 | 8090.1075 | 0 | 576.2287 | 599.5898 | 0 | 38485.77 | 0 | 4648 | 7800 | 2200 | 0 |  | 0 | 0 | 0 | 0 | 0 | 0 | 0 | 0 | 0 | 0 | 0 | 0 | 0 | 0 | 0 | 0 | 0 | 0 | 0 | 0 | 0 | 0 | 0 | 0 | 0 | 0 | 0 | 0 | 0 | 0 | 0 | 0 | 0 | 0 | 0 |  | 0 | 0 | 0 | 0 | 0 | 0 | 0 | 0 | 0 | 0 | 0 | 0 | 0 | 0 | 0 | 0 | 0 | 0 | 0 | 0 | 0 | 0 | 0 | 0 | 0 | 0 | 0 | 0 | 0 | 0 | 0 | 0 | 0 | 0 | 0 |  | 0 | 0 | 0 | 0 | 0 | 0 | 0 | 0 | 0 | 0 | 0 | 0 | 0 | 0 | 0 | 0 | 0 | 0 | 0 | 0 | 0 | 0 | 0 | 0 | 0 | 0 | 0 | 0 | 0 | 0 | 0 | 0 | 0 | 0 | 0 |  | 0 | 0 | 0 | 0 | 0 | 0 | 0 | 0 | 0 | 0 | 0 | 0 | 0 | 0 | 0 | 0 | 0 | 0 | 0 | 0 | 0 | 0 | 0 | 0 | 0 | 0 | 0 | 0 | 0 | 0 | 0 | 0 | 0 | 0 | 0 |  | 0 | 0 | 1772.4816 | 1772.4816 | 1772.4816 | 1772.4816 | 1772.4816 | 1772.4816 | 1772.4816 | 1772.4816 | 1772.4816 | 1772.4816 | 1772.4816 | 1772.4816 | 1772.4816 | 1772.4816 | 0 | 0 | 0 | 0 | 0 | 0 | 0 | 0 | 0 | 0 | 0 | 0 | 0 | 0 | 0 | 0 | 0 | 0 | 0 |  | 0 | 0 | 1772.4816 | 1772.4816 | 1772.4816 | 1772.4816 | 1772.4816 | 1772.4816 | 1772.4816 | 1772.4816 | 1772.4816 | 1772.4816 | 1772.4816 | 1772.4816 | 1772.4816 | 1772.4816 | 0 | 0 | 0 | 0 | 0 | 0 | 0 | 0 | 0 | 0 | 0 | 0 | 0 | 0 | 0 | 0 | 0 | 0 | 0 |  | 0 | 0 | 0 | 0 | 0 | 0 | 0 | 0 | 0 | 0 | 0 | 0 | 0 | 0 | 0 | 0 | 0 | 0 | 0 | 0 | 0 | 0 | 0 | 0 | 0 | 0 | 0 | 0 | 0 | 0 | 0 | 0 | 0 | 0 | 0 |  | 0 | 0 | 0 | 0 | 0 | 0 | 0 | 0 | 0 | 0 | 0 | 0 | 0 | 0 | 0 | 0 | 0 | 0 | 0 | 0 | 0 | 0 | 0 | 0 | 0 | 0 | 0 | 0 | 0 | 0 | 0 | 0 | 0 | 0 | 0 |  | 0 | 0 | 0 | 0 | 0 | 0 | 0 | 0 | 0 | 0 | 0 | 0 | 0 | 0 | 0 | 0 | 0 | 0 | 0 | 0 | 0 | 0 | 0 | 0 | 0 | 0 | 0 | 0 | 0 | 0 | 0 | 0 | 0 | 0 | 0 |  | 8 |  | 700 | 0 | 0 | 0 | 0 | 0 | 0 | 0 | 266.94 | 0 | 0 | 0 | 0 | 0 | 0 | 0 | 0 | 0 | 14 | 0 |  | 5600 |  | 0 | 0 | 7800 | 0 | 7800 |  |  | 0 | 0 | 24814.7424 | 0 | 0 |  | 0 | 0 | 0 | 0 | 0 | 1772.4816 | 0 | 1772.4816 | 0 | 2135.52 | 0 | 29897.28 | 0 |  | 0 | 0 | 0 | 0 | 2135.52 | 0 | 0 |  | 0 | 0 | 0 | 0 | 0 | 0 | 0 |  | 0.83 | 0.83 | 0.83 | 0 |  | 0 | 0 | 0 | 0 | 0 | 0 | 0 | 0 | 0 |  | 0 | 0 | 0 | 0 | 0 | 0 | 0 | 0 | 0 | 0 | 0 |  | 0 | 0 | 0 | 0 | 0 | 0 | 0 | 0 | 0
2025_Residential_Market Rate Multifamily | Residential_Market Rate Multifamily_Whole Building_Natural Gas_Miscellaneous_Multifamily_Modulating Commercial Gas Clothes Dryer_0_0_0 | Residential_Market Rate Multifamily_Whole Building_Natural Gas_Miscellaneous_Multifamily_Modulating Commercial Gas Clothes Dryer_0_0_0_2025 |  | 432 |  | Residential | Market Rate Multifamily | Whole Building | Natural Gas | Miscellaneous | Multifamily | Modulating Commercial Gas Clothes Dryer | 0 | 0 | 0 | 2025 | CI-MSC-MODD-V01-160601 |  |  | 2.8649 | 2.5152 | 2.8649 | 10.3116 | 0.20985 |  | 14367.0157 | 13296.0157 | 14367.0157 | 48690.6102 | -42604.5453 |  | 22071.0157 | 22071.0157 | 22071.0157 | 53919.6102 | 11315.0649 |  | 7704 | 8775 | 7704 | 5229 | 53919.6102 |  | 0 | 0 | 0 | 11315.0649 | 0 | 0 | 9433.5266 | 0 | 648.6289 | 673.7953 | 0 | 45144.6102 | 0 | 5229 | 8775 | 2475 | 0 |  | 0 | 0 | 0 | 0 | 0 | 0 | 0 | 0 | 0 | 0 | 0 | 0 | 0 | 0 | 0 | 0 | 0 | 0 | 0 | 0 | 0 | 0 | 0 | 0 | 0 | 0 | 0 | 0 | 0 | 0 | 0 | 0 | 0 | 0 | 0 |  | 0 | 0 | 0 | 0 | 0 | 0 | 0 | 0 | 0 | 0 | 0 | 0 | 0 | 0 | 0 | 0 | 0 | 0 | 0 | 0 | 0 | 0 | 0 | 0 | 0 | 0 | 0 | 0 | 0 | 0 | 0 | 0 | 0 | 0 | 0 |  | 0 | 0 | 0 | 0 | 0 | 0 | 0 | 0 | 0 | 0 | 0 | 0 | 0 | 0 | 0 | 0 | 0 | 0 | 0 | 0 | 0 | 0 | 0 | 0 | 0 | 0 | 0 | 0 | 0 | 0 | 0 | 0 | 0 | 0 | 0 |  | 0 | 0 | 0 | 0 | 0 | 0 | 0 | 0 | 0 | 0 | 0 | 0 | 0 | 0 | 0 | 0 | 0 | 0 | 0 | 0 | 0 | 0 | 0 | 0 | 0 | 0 | 0 | 0 | 0 | 0 | 0 | 0 | 0 | 0 | 0 |  | 0 | 0 | 0 | 1994.0418 | 1994.0418 | 1994.0418 | 1994.0418 | 1994.0418 | 1994.0418 | 1994.0418 | 1994.0418 | 1994.0418 | 1994.0418 | 1994.0418 | 1994.0418 | 1994.0418 | 1994.0418 | 0 | 0 | 0 | 0 | 0 | 0 | 0 | 0 | 0 | 0 | 0 | 0 | 0 | 0 | 0 | 0 | 0 | 0 |  | 0 | 0 | 0 | 1994.0418 | 1994.0418 | 1994.0418 | 1994.0418 | 1994.0418 | 1994.0418 | 1994.0418 | 1994.0418 | 1994.0418 | 1994.0418 | 1994.0418 | 1994.0418 | 1994.0418 | 1994.0418 | 0 | 0 | 0 | 0 | 0 | 0 | 0 | 0 | 0 | 0 | 0 | 0 | 0 | 0 | 0 | 0 | 0 | 0 |  | 0 | 0 | 0 | 0 | 0 | 0 | 0 | 0 | 0 | 0 | 0 | 0 | 0 | 0 | 0 | 0 | 0 | 0 | 0 | 0 | 0 | 0 | 0 | 0 | 0 | 0 | 0 | 0 | 0 | 0 | 0 | 0 | 0 | 0 | 0 |  | 0 | 0 | 0 | 0 | 0 | 0 | 0 | 0 | 0 | 0 | 0 | 0 | 0 | 0 | 0 | 0 | 0 | 0 | 0 | 0 | 0 | 0 | 0 | 0 | 0 | 0 | 0 | 0 | 0 | 0 | 0 | 0 | 0 | 0 | 0 |  | 0 | 0 | 0 | 0 | 0 | 0 | 0 | 0 | 0 | 0 | 0 | 0 | 0 | 0 | 0 | 0 | 0 | 0 | 0 | 0 | 0 | 0 | 0 | 0 | 0 | 0 | 0 | 0 | 0 | 0 | 0 | 0 | 0 | 0 | 0 |  | 9 |  | 700 | 0 | 0 | 0 | 0 | 0 | 0 | 0 | 266.94 | 0 | 0 | 0 | 0 | 0 | 0 | 0 | 0 | 0 | 14 | 0 |  | 6300 |  | 0 | 0 | 8775 | 0 | 8775 |  |  | 0 | 0 | 27916.5852 | 0 | 0 |  | 0 | 0 | 0 | 0 | 0 | 1994.0418 | 0 | 1994.0418 | 0 | 2402.46 | 0 | 33634.44 | 0 |  | 0 | 0 | 0 | 0 | 2402.46 | 0 | 0 |  | 0 | 0 | 0 | 0 | 0 | 0 | 0 |  | 0.83 | 0.83 | 0.83 | 0 |  | 0 | 0 | 0 | 0 | 0 | 0 | 0 | 0 | 0 |  | 0 | 0 | 0 | 0 | 0 | 0 | 0 | 0 | 0 | 0 | 0 |  | 0 | 0 | 0 | 0 | 0 | 0 | 0 | 0 | 0
2022_Residential_Market Rate Multifamily | Residential_Market Rate Multifamily_Heat Pumps_Electric_HVAC_Multifamily_Air Source Heat Pump_Early Replacement_Electric Resistence_SEER 16 | Residential_Market Rate Multifamily_Heat Pumps_Electric_HVAC_Multifamily_Air Source Heat Pump_Early Replacement_Electric Resistence_SEER 16_2022 |  | 433 |  | Residential | Market Rate Multifamily | Heat Pumps | Electric | HVAC | Multifamily | Air Source Heat Pump | Early Replacement | Electric Resistence | SEER 16 | 2022 | RS-HVC-ASHP-V10-210101 |  |  | 12.7741 | 12.8176 | 12.7741 | 30.0175 | 0.26586 |  | 886065.6817 | 886321.3995 | 886065.6817 | 2183733.3487 | -1658416.6057 |  | 961321.3995 | 961321.3995 | 961321.3995 | 2258989.0665 | 600572.4608 |  | 75255.7178 | 75000 | 75255.7178 | 75255.7178 | 2258989.0665 |  | 360033.9948 | 202922.9929 | 37615.4731 | 0 | 0 | 294282.1172 | 0 | 66466.8216 | 0 | 0 | 2183989.0665 | 0 | 0 | 75255.7178 | 75000 | 0 | 0 |  | 1805.2257 | 1805.2257 | 1805.2257 | 1805.2257 | 1805.2257 | 1805.2257 | 189.7125 | 189.7125 | 189.7125 | 189.7125 | 189.7125 | 189.7125 | 189.7125 | 189.7125 | 189.7125 | 189.7125 | 0 | 0 | 0 | 0 | 0 | 0 | 0 | 0 | 0 | 0 | 0 | 0 | 0 | 0 | 0 | 0 | 0 | 0 | 0 |  | 1805.2257 | 1805.2257 | 1805.2257 | 1805.2257 | 1805.2257 | 1805.2257 | 189.7125 | 189.7125 | 189.7125 | 189.7125 | 189.7125 | 189.7125 | 189.7125 | 189.7125 | 189.7125 | 189.7125 | 0 | 0 | 0 | 0 | 0 | 0 | 0 | 0 | 0 | 0 | 0 | 0 | 0 | 0 | 0 | 0 | 0 | 0 | 0 |  | 0 | 0 | 0 | 0 | 0 | 0 | 0 | 0 | 0 | 0 | 0 | 0 | 0 | 0 | 0 | 0 | 0 | 0 | 0 | 0 | 0 | 0 | 0 | 0 | 0 | 0 | 0 | 0 | 0 | 0 | 0 | 0 | 0 | 0 | 0 |  | 0 | 0 | 0 | 0 | 0 | 0 | 0 | 0 | 0 | 0 | 0 | 0 | 0 | 0 | 0 | 0 | 0 | 0 | 0 | 0 | 0 | 0 | 0 | 0 | 0 | 0 | 0 | 0 | 0 | 0 | 0 | 0 | 0 | 0 | 0 |  | 0 | 0 | 0 | 0 | 0 | 0 | 0 | 0 | 0 | 0 | 0 | 0 | 0 | 0 | 0 | 0 | 0 | 0 | 0 | 0 | 0 | 0 | 0 | 0 | 0 | 0 | 0 | 0 | 0 | 0 | 0 | 0 | 0 | 0 | 0 |  | 0 | 0 | 0 | 0 | 0 | 0 | 0 | 0 | 0 | 0 | 0 | 0 | 0 | 0 | 0 | 0 | 0 | 0 | 0 | 0 | 0 | 0 | 0 | 0 | 0 | 0 | 0 | 0 | 0 | 0 | 0 | 0 | 0 | 0 | 0 |  | 0 | 0 | 0 | 0 | 0 | 0 | 0 | 0 | 0 | 0 | 0 | 0 | 0 | 0 | 0 | 0 | 0 | 0 | 0 | 0 | 0 | 0 | 0 | 0 | 0 | 0 | 0 | 0 | 0 | 0 | 0 | 0 | 0 | 0 | 0 |  | 204.6448 | 204.6448 | 204.6448 | 204.6448 | 204.6448 | 204.6448 | 63.0921 | 63.0921 | 63.0921 | 63.0921 | 63.0921 | 63.0921 | 63.0921 | 63.0921 | 63.0921 | 63.0921 | 0 | 0 | 0 | 0 | 0 | 0 | 0 | 0 | 0 | 0 | 0 | 0 | 0 | 0 | 0 | 0 | 0 | 0 | 0 |  | 0 | 0 | 0 | 0 | 0 | 0 | 0 | 0 | 0 | 0 | 0 | 0 | 0 | 0 | 0 | 0 | 0 | 0 | 0 | 0 | 0 | 0 | 0 | 0 | 0 | 0 | 0 | 0 | 0 | 0 | 0 | 0 | 0 | 0 | 0 |  | 150 |  | 4731 | 0 | 4752 | 0 | 1523.7954 | 0 | 0 | 0.50676 | 0 | 0 | 0 | 14499.8051 | 0 | 0 | 1.6437 | 0 | 0 | 0 | 16 | 6 |  | 709650 |  | 712800 | 75000 | 0 | 0 | 75000 |  |  | 12728.4797 | 1858.7895 | 0 | 0 | 0 |  | 2174.9708 | 1805.2257 | 0 | 1805.2257 | 204.6448 | 0 | 0 | 0 | 2174.9708 | 0 | 34799.5323 | 0 | 0 |  | 228.5693 | 0 | 0 | 76.0145 | 0 | 0 | 0 |  | 2174.9708 | 0 | 0 | 246.56 | 0 | 0 | 0 |  | 0.83 | 0.83 | 0.83 | 0 |  | 0 | 0 | 0 | 0 | 0 | 0 | 1615.5132 | 0 | 0 |  | 0 | 0 | 0 | 0 | 0 | 0 | 466931.5409 | 0 | 0 | 541931.5409 | 11400.492 |  | 0 | 0 | 0 | 0 | 0 | 0 | 0 | 0 | 0
2023_Residential_Market Rate Multifamily | Residential_Market Rate Multifamily_Heat Pumps_Electric_HVAC_Multifamily_Air Source Heat Pump_Early Replacement_Electric Resistence_SEER 16 | Residential_Market Rate Multifamily_Heat Pumps_Electric_HVAC_Multifamily_Air Source Heat Pump_Early Replacement_Electric Resistence_SEER 16_2023 |  | 433 |  | Residential | Market Rate Multifamily | Heat Pumps | Electric | HVAC | Multifamily | Air Source Heat Pump | Early Replacement | Electric Resistence | SEER 16 | 2023 | RS-HVC-ASHP-V10-210101 |  |  | 13.1686 | 13.2135 | 13.1686 | 31.2312 | 0.26394 |  | 1373635.1354 | 1374018.7121 | 1373635.1354 | 3412602.2758 | -2594953.0217 |  | 1486518.7121 | 1486518.7121 | 1486518.7121 | 3525485.8525 | 930532.8308 |  | 112883.5767 | 112500 | 112883.5767 | 112883.5767 | 3525485.8525 |  | 550838.0358 | 322170.889 | 57523.906 | 0 | 0 | 460857.9634 | 0 | 95127.918 | 0 | 0 | 3412985.8525 | 0 | 0 | 112883.5767 | 112500 | 0 | 0 |  | 0 | 2707.8386 | 2707.8386 | 2707.8386 | 2707.8386 | 2707.8386 | 2707.8386 | 284.5688 | 284.5688 | 284.5688 | 284.5688 | 284.5688 | 284.5688 | 284.5688 | 284.5688 | 284.5688 | 284.5688 | 0 | 0 | 0 | 0 | 0 | 0 | 0 | 0 | 0 | 0 | 0 | 0 | 0 | 0 | 0 | 0 | 0 | 0 |  | 0 | 2707.8386 | 2707.8386 | 2707.8386 | 2707.8386 | 2707.8386 | 2707.8386 | 284.5688 | 284.5688 | 284.5688 | 284.5688 | 284.5688 | 284.5688 | 284.5688 | 284.5688 | 284.5688 | 284.5688 | 0 | 0 | 0 | 0 | 0 | 0 | 0 | 0 | 0 | 0 | 0 | 0 | 0 | 0 | 0 | 0 | 0 | 0 |  | 0 | 0 | 0 | 0 | 0 | 0 | 0 | 0 | 0 | 0 | 0 | 0 | 0 | 0 | 0 | 0 | 0 | 0 | 0 | 0 | 0 | 0 | 0 | 0 | 0 | 0 | 0 | 0 | 0 | 0 | 0 | 0 | 0 | 0 | 0 |  | 0 | 0 | 0 | 0 | 0 | 0 | 0 | 0 | 0 | 0 | 0 | 0 | 0 | 0 | 0 | 0 | 0 | 0 | 0 | 0 | 0 | 0 | 0 | 0 | 0 | 0 | 0 | 0 | 0 | 0 | 0 | 0 | 0 | 0 | 0 |  | 0 | 0 | 0 | 0 | 0 | 0 | 0 | 0 | 0 | 0 | 0 | 0 | 0 | 0 | 0 | 0 | 0 | 0 | 0 | 0 | 0 | 0 | 0 | 0 | 0 | 0 | 0 | 0 | 0 | 0 | 0 | 0 | 0 | 0 | 0 |  | 0 | 0 | 0 | 0 | 0 | 0 | 0 | 0 | 0 | 0 | 0 | 0 | 0 | 0 | 0 | 0 | 0 | 0 | 0 | 0 | 0 | 0 | 0 | 0 | 0 | 0 | 0 | 0 | 0 | 0 | 0 | 0 | 0 | 0 | 0 |  | 0 | 0 | 0 | 0 | 0 | 0 | 0 | 0 | 0 | 0 | 0 | 0 | 0 | 0 | 0 | 0 | 0 | 0 | 0 | 0 | 0 | 0 | 0 | 0 | 0 | 0 | 0 | 0 | 0 | 0 | 0 | 0 | 0 | 0 | 0 |  | 0 | 306.9672 | 306.9672 | 306.9672 | 306.9672 | 306.9672 | 306.9672 | 94.6381 | 94.6381 | 94.6381 | 94.6381 | 94.6381 | 94.6381 | 94.6381 | 94.6381 | 94.6381 | 94.6381 | 0 | 0 | 0 | 0 | 0 | 0 | 0 | 0 | 0 | 0 | 0 | 0 | 0 | 0 | 0 | 0 | 0 | 0 |  | 0 | 0 | 0 | 0 | 0 | 0 | 0 | 0 | 0 | 0 | 0 | 0 | 0 | 0 | 0 | 0 | 0 | 0 | 0 | 0 | 0 | 0 | 0 | 0 | 0 | 0 | 0 | 0 | 0 | 0 | 0 | 0 | 0 | 0 | 0 |  | 225 |  | 4731 | 0 | 4752 | 0 | 1523.7954 | 0 | 0 | 0.50676 | 0 | 0 | 0 | 14499.8051 | 0 | 0 | 1.6437 | 0 | 0 | 0 | 16 | 6 |  | 1064475 |  | 1069200 | 112500 | 0 | 0 | 112500 |  |  | 19092.7196 | 2788.1843 | 0 | 0 | 0 |  | 3262.4562 | 2707.8386 | 0 | 2707.8386 | 306.9672 | 0 | 0 | 0 | 3262.4562 | 0 | 52199.2985 | 0 | 0 |  | 342.854 | 0 | 0 | 114.0218 | 0 | 0 | 0 |  | 3262.4562 | 0 | 0 | 369.84 | 0 | 0 | 0 |  | 0.83 | 0.83 | 0.83 | 0 |  | 0 | 0 | 0 | 0 | 0 | 0 | 0 | 2423.2698 | 0 |  | 0 | 0 | 0 | 0 | 0 | 0 | 0 | 713774.8999 | 0 | 826274.8999 | 16816.1692 |  | 0 | 0 | 0 | 0 | 0 | 0 | 0 | 0 | 0
2024_Residential_Market Rate Multifamily | Residential_Market Rate Multifamily_Heat Pumps_Electric_HVAC_Multifamily_Air Source Heat Pump_Early Replacement_Electric Resistence_SEER 16 | Residential_Market Rate Multifamily_Heat Pumps_Electric_HVAC_Multifamily_Air Source Heat Pump_Early Replacement_Electric Resistence_SEER 16_2024 |  | 433 |  | Residential | Market Rate Multifamily | Heat Pumps | Electric | HVAC | Multifamily | Air Source Heat Pump | Early Replacement | Electric Resistence | SEER 16 | 2024 | RS-HVC-ASHP-V10-210101 |  |  | 13.4707 | 13.5166 | 13.4707 | 32.4173 | 0.25955 |  | 1407737.899 | 1408121.4757 | 1407737.899 | 3546496.7969 | -2709582.015 |  | 1520621.4757 | 1520621.4757 | 1520621.4757 | 3659380.3736 | 949798.3586 |  | 112883.5767 | 112500 | 112883.5767 | 112883.5767 | 3659380.3736 |  | 562403.4836 | 328704.4039 | 58690.471 | 0 | 0 | 480292.7509 | 0 | 90530.3662 | 0 | 0 | 3546880.3736 | 0 | 0 | 112883.5767 | 112500 | 0 | 0 |  | 0 | 0 | 2707.8386 | 2707.8386 | 2707.8386 | 2707.8386 | 2707.8386 | 2707.8386 | 284.5688 | 284.5688 | 284.5688 | 284.5688 | 284.5688 | 284.5688 | 284.5688 | 284.5688 | 284.5688 | 284.5688 | 0 | 0 | 0 | 0 | 0 | 0 | 0 | 0 | 0 | 0 | 0 | 0 | 0 | 0 | 0 | 0 | 0 |  | 0 | 0 | 2707.8386 | 2707.8386 | 2707.8386 | 2707.8386 | 2707.8386 | 2707.8386 | 284.5688 | 284.5688 | 284.5688 | 284.5688 | 284.5688 | 284.5688 | 284.5688 | 284.5688 | 284.5688 | 284.5688 | 0 | 0 | 0 | 0 | 0 | 0 | 0 | 0 | 0 | 0 | 0 | 0 | 0 | 0 | 0 | 0 | 0 |  | 0 | 0 | 0 | 0 | 0 | 0 | 0 | 0 | 0 | 0 | 0 | 0 | 0 | 0 | 0 | 0 | 0 | 0 | 0 | 0 | 0 | 0 | 0 | 0 | 0 | 0 | 0 | 0 | 0 | 0 | 0 | 0 | 0 | 0 | 0 |  | 0 | 0 | 0 | 0 | 0 | 0 | 0 | 0 | 0 | 0 | 0 | 0 | 0 | 0 | 0 | 0 | 0 | 0 | 0 | 0 | 0 | 0 | 0 | 0 | 0 | 0 | 0 | 0 | 0 | 0 | 0 | 0 | 0 | 0 | 0 |  | 0 | 0 | 0 | 0 | 0 | 0 | 0 | 0 | 0 | 0 | 0 | 0 | 0 | 0 | 0 | 0 | 0 | 0 | 0 | 0 | 0 | 0 | 0 | 0 | 0 | 0 | 0 | 0 | 0 | 0 | 0 | 0 | 0 | 0 | 0 |  | 0 | 0 | 0 | 0 | 0 | 0 | 0 | 0 | 0 | 0 | 0 | 0 | 0 | 0 | 0 | 0 | 0 | 0 | 0 | 0 | 0 | 0 | 0 | 0 | 0 | 0 | 0 | 0 | 0 | 0 | 0 | 0 | 0 | 0 | 0 |  | 0 | 0 | 0 | 0 | 0 | 0 | 0 | 0 | 0 | 0 | 0 | 0 | 0 | 0 | 0 | 0 | 0 | 0 | 0 | 0 | 0 | 0 | 0 | 0 | 0 | 0 | 0 | 0 | 0 | 0 | 0 | 0 | 0 | 0 | 0 |  | 0 | 0 | 306.9672 | 306.9672 | 306.9672 | 306.9672 | 306.9672 | 306.9672 | 94.6381 | 94.6381 | 94.6381 | 94.6381 | 94.6381 | 94.6381 | 94.6381 | 94.6381 | 94.6381 | 94.6381 | 0 | 0 | 0 | 0 | 0 | 0 | 0 | 0 | 0 | 0 | 0 | 0 | 0 | 0 | 0 | 0 | 0 |  | 0 | 0 | 0 | 0 | 0 | 0 | 0 | 0 | 0 | 0 | 0 | 0 | 0 | 0 | 0 | 0 | 0 | 0 | 0 | 0 | 0 | 0 | 0 | 0 | 0 | 0 | 0 | 0 | 0 | 0 | 0 | 0 | 0 | 0 | 0 |  | 225 |  | 4731 | 0 | 4752 | 0 | 1523.7954 | 0 | 0 | 0.50676 | 0 | 0 | 0 | 14499.8051 | 0 | 0 | 1.6437 | 0 | 0 | 0 | 16 | 6 |  | 1064475 |  | 1069200 | 112500 | 0 | 0 | 112500 |  |  | 19092.7196 | 2788.1843 | 0 | 0 | 0 |  | 3262.4562 | 2707.8386 | 0 | 2707.8386 | 306.9672 | 0 | 0 | 0 | 3262.4562 | 0 | 52199.2985 | 0 | 0 |  | 342.854 | 0 | 0 | 114.0218 | 0 | 0 | 0 |  | 3262.4562 | 0 | 0 | 369.84 | 0 | 0 | 0 |  | 0.83 | 0.83 | 0.83 | 0 |  | 0 | 0 | 0 | 0 | 0 | 0 | 0 | 0 | 2423.2698 |  | 0 | 0 | 0 | 0 | 0 | 0 | 0 | 0 | 727408.0005 | 839908.0005 | 16531.6004 |  | 0 | 0 | 0 | 0 | 0 | 0 | 0 | 0 | 0
2025_Residential_Market Rate Multifamily | Residential_Market Rate Multifamily_Heat Pumps_Electric_HVAC_Multifamily_Air Source Heat Pump_Early Replacement_Electric Resistence_SEER 16 | Residential_Market Rate Multifamily_Heat Pumps_Electric_HVAC_Multifamily_Air Source Heat Pump_Early Replacement_Electric Resistence_SEER 16_2025 |  | 433 |  | Residential | Market Rate Multifamily | Heat Pumps | Electric | HVAC | Multifamily | Air Source Heat Pump | Early Replacement | Electric Resistence | SEER 16 | 2025 | RS-HVC-ASHP-V10-210101 |  |  | 13.7735 | 13.8205 | 13.7735 | 33.5779 | 0.25567 |  | 1441921.838 | 1442305.4147 | 1441921.838 | 3677513.3704 | -2821287.8358 |  | 1554805.4147 | 1554805.4147 | 1554805.4147 | 3790396.9471 | 969109.1113 |  | 112883.5767 | 112500 | 112883.5767 | 112883.5767 | 3790396.9471 |  | 573979.0477 | 335267.7085 | 59862.355 | 0 | 0 | 499727.5385 | 0 | 85968.765 | 0 | 0 | 3677896.9471 | 0 | 0 | 112883.5767 | 112500 | 0 | 0 |  | 0 | 0 | 0 | 2707.8386 | 2707.8386 | 2707.8386 | 2707.8386 | 2707.8386 | 2707.8386 | 284.5688 | 284.5688 | 284.5688 | 284.5688 | 284.5688 | 284.5688 | 284.5688 | 284.5688 | 284.5688 | 284.5688 | 0 | 0 | 0 | 0 | 0 | 0 | 0 | 0 | 0 | 0 | 0 | 0 | 0 | 0 | 0 | 0 |  | 0 | 0 | 0 | 2707.8386 | 2707.8386 | 2707.8386 | 2707.8386 | 2707.8386 | 2707.8386 | 284.5688 | 284.5688 | 284.5688 | 284.5688 | 284.5688 | 284.5688 | 284.5688 | 284.5688 | 284.5688 | 284.5688 | 0 | 0 | 0 | 0 | 0 | 0 | 0 | 0 | 0 | 0 | 0 | 0 | 0 | 0 | 0 | 0 |  | 0 | 0 | 0 | 0 | 0 | 0 | 0 | 0 | 0 | 0 | 0 | 0 | 0 | 0 | 0 | 0 | 0 | 0 | 0 | 0 | 0 | 0 | 0 | 0 | 0 | 0 | 0 | 0 | 0 | 0 | 0 | 0 | 0 | 0 | 0 |  | 0 | 0 | 0 | 0 | 0 | 0 | 0 | 0 | 0 | 0 | 0 | 0 | 0 | 0 | 0 | 0 | 0 | 0 | 0 | 0 | 0 | 0 | 0 | 0 | 0 | 0 | 0 | 0 | 0 | 0 | 0 | 0 | 0 | 0 | 0 |  | 0 | 0 | 0 | 0 | 0 | 0 | 0 | 0 | 0 | 0 | 0 | 0 | 0 | 0 | 0 | 0 | 0 | 0 | 0 | 0 | 0 | 0 | 0 | 0 | 0 | 0 | 0 | 0 | 0 | 0 | 0 | 0 | 0 | 0 | 0 |  | 0 | 0 | 0 | 0 | 0 | 0 | 0 | 0 | 0 | 0 | 0 | 0 | 0 | 0 | 0 | 0 | 0 | 0 | 0 | 0 | 0 | 0 | 0 | 0 | 0 | 0 | 0 | 0 | 0 | 0 | 0 | 0 | 0 | 0 | 0 |  | 0 | 0 | 0 | 0 | 0 | 0 | 0 | 0 | 0 | 0 | 0 | 0 | 0 | 0 | 0 | 0 | 0 | 0 | 0 | 0 | 0 | 0 | 0 | 0 | 0 | 0 | 0 | 0 | 0 | 0 | 0 | 0 | 0 | 0 | 0 |  | 0 | 0 | 0 | 306.9672 | 306.9672 | 306.9672 | 306.9672 | 306.9672 | 306.9672 | 94.6381 | 94.6381 | 94.6381 | 94.6381 | 94.6381 | 94.6381 | 94.6381 | 94.6381 | 94.6381 | 94.6381 | 0 | 0 | 0 | 0 | 0 | 0 | 0 | 0 | 0 | 0 | 0 | 0 | 0 | 0 | 0 | 0 |  | 0 | 0 | 0 | 0 | 0 | 0 | 0 | 0 | 0 | 0 | 0 | 0 | 0 | 0 | 0 | 0 | 0 | 0 | 0 | 0 | 0 | 0 | 0 | 0 | 0 | 0 | 0 | 0 | 0 | 0 | 0 | 0 | 0 | 0 | 0 |  | 225 |  | 4731 | 0 | 4752 | 0 | 1523.7954 | 0 | 0 | 0.50676 | 0 | 0 | 0 | 14499.8051 | 0 | 0 | 1.6437 | 0 | 0 | 0 | 16 | 6 |  | 1064475 |  | 1069200 | 112500 | 0 | 0 | 112500 |  |  | 19092.7196 | 2788.1843 | 0 | 0 | 0 |  | 3262.4562 | 2707.8386 | 0 | 2707.8386 | 306.9672 | 0 | 0 | 0 | 3262.4562 | 0 | 52199.2985 | 0 | 0 |  | 342.854 | 0 | 0 | 114.0218 | 0 | 0 | 0 |  | 3262.4562 | 0 | 0 | 369.84 | 0 | 0 | 0 |  | 0.83 | 0.83 | 0.83 | 0 |  | 0 | 0 | 0 | 0 | 0 | 0 | 0 | 0 | 0 |  | 0 | 0 | 0 | 0 | 0 | 0 | 0 | 0 | 0 | 112500 | 16247.0316 |  | 0 | 0 | 0 | 0 | 0 | 0 | 0 | 0 | 0
2022_Residential_Market Rate Multifamily | Residential_Market Rate Multifamily_Heat Pumps_Electric_HVAC_Multifamily_Ductless Heat Pump_Early Replacement_0_0 | Residential_Market Rate Multifamily_Heat Pumps_Electric_HVAC_Multifamily_Ductless Heat Pump_Early Replacement_0_0_2022 |  | 434 |  | Residential | Market Rate Multifamily | Heat Pumps | Electric | HVAC | Multifamily | Ductless Heat Pump | Early Replacement | 0 | 0 | 2022 | RS-HVC-DHP-V08-210101 |  |  | 2.1733 | 5.4283 | 2.1733 | 6.1065 | 0.20676 |  | 196934.1217 | 297585.0217 | 196934.1217 | 857123.7911 | -813048.3605 |  | 364785.0217 | 364785.0217 | 364785.0217 | 1024974.6911 | 211926.3306 |  | 167850.9 | 67200 | 167850.9 | 167850.9 | 1024974.6911 |  | 149077.9085 | 53009.3627 | 9839.0595 | 0 | 0 | 130351.7998 | 0 | 22506.8913 | 0 | 0 | 957774.6911 | 0 | 0 | 167850.9 | 67200 | 0 | 0 |  | 365.117 | 365.117 | 365.117 | 365.117 | 365.117 | 365.117 | 351.137 | 351.137 | 351.137 | 351.137 | 351.137 | 351.137 | 351.137 | 351.137 | 351.137 | 0 | 0 | 0 | 0 | 0 | 0 | 0 | 0 | 0 | 0 | 0 | 0 | 0 | 0 | 0 | 0 | 0 | 0 | 0 | 0 |  | 365.117 | 365.117 | 365.117 | 365.117 | 365.117 | 365.117 | 351.137 | 351.137 | 351.137 | 351.137 | 351.137 | 351.137 | 351.137 | 351.137 | 351.137 | 0 | 0 | 0 | 0 | 0 | 0 | 0 | 0 | 0 | 0 | 0 | 0 | 0 | 0 | 0 | 0 | 0 | 0 | 0 | 0 |  | 0 | 0 | 0 | 0 | 0 | 0 | 0 | 0 | 0 | 0 | 0 | 0 | 0 | 0 | 0 | 0 | 0 | 0 | 0 | 0 | 0 | 0 | 0 | 0 | 0 | 0 | 0 | 0 | 0 | 0 | 0 | 0 | 0 | 0 | 0 |  | 0 | 0 | 0 | 0 | 0 | 0 | 0 | 0 | 0 | 0 | 0 | 0 | 0 | 0 | 0 | 0 | 0 | 0 | 0 | 0 | 0 | 0 | 0 | 0 | 0 | 0 | 0 | 0 | 0 | 0 | 0 | 0 | 0 | 0 | 0 |  | 0 | 0 | 0 | 0 | 0 | 0 | 0 | 0 | 0 | 0 | 0 | 0 | 0 | 0 | 0 | 0 | 0 | 0 | 0 | 0 | 0 | 0 | 0 | 0 | 0 | 0 | 0 | 0 | 0 | 0 | 0 | 0 | 0 | 0 | 0 |  | 0 | 0 | 0 | 0 | 0 | 0 | 0 | 0 | 0 | 0 | 0 | 0 | 0 | 0 | 0 | 0 | 0 | 0 | 0 | 0 | 0 | 0 | 0 | 0 | 0 | 0 | 0 | 0 | 0 | 0 | 0 | 0 | 0 | 0 | 0 |  | 0 | 0 | 0 | 0 | 0 | 0 | 0 | 0 | 0 | 0 | 0 | 0 | 0 | 0 | 0 | 0 | 0 | 0 | 0 | 0 | 0 | 0 | 0 | 0 | 0 | 0 | 0 | 0 | 0 | 0 | 0 | 0 | 0 | 0 | 0 |  | 55.3539 | 55.3539 | 55.3539 | 55.3539 | 55.3539 | 55.3539 | 17.0206 | 17.0206 | 17.0206 | 17.0206 | 17.0206 | 17.0206 | 17.0206 | 17.0206 | 17.0206 | 0 | 0 | 0 | 0 | 0 | 0 | 0 | 0 | 0 | 0 | 0 | 0 | 0 | 0 | 0 | 0 | 0 | 0 | 0 | 0 |  | 0 | 0 | 0 | 0 | 0 | 0 | 0 | 0 | 0 | 0 | 0 | 0 | 0 | 0 | 0 | 0 | 0 | 0 | 0 | 0 | 0 | 0 | 0 | 0 | 0 | 0 | 0 | 0 | 0 | 0 | 0 | 0 | 0 | 0 | 0 |  | 84 |  | 2407.5 | 0 | 0 | 0 | 5036.3884 | 0 | 0 | 0.24413 | 0 | 0 | 0 | 5236.9045 | 0 | 0 | 0.79395 | 0 | 0 | 0 | 15 | 6 |  | 202230 |  | 0 | 67200 | 0 | 0 | 67200 |  |  | 5350.9349 | 485.3088 | 0 | 0 | 0 |  | 439.9 | 365.117 | 0 | 365.117 | 55.3539 | 0 | 0 | 0 | 439.9 | 0 | 6598.4997 | 0 | 0 |  | 423.0566 | 0 | 0 | 20.5067 | 0 | 0 | 0 |  | 439.9 | 0 | 0 | 66.6915 | 0 | 0 | 0 |  | 0.83 | 0.83 | 0.83 | 0 |  | 0 | 0 | 0 | 0 | 0 | 0 | 13.98 | 0 | 0 |  | 0 | 0 | 0 | 0 | 0 | 0 | 4040.6328 | 0 | 0 | 71240.6328 | 3244.1129 |  | 0 | 0 | 0 | 0 | 0 | 0 | 0 | 0 | 0
2023_Residential_Market Rate Multifamily | Residential_Market Rate Multifamily_Heat Pumps_Electric_HVAC_Multifamily_Ductless Heat Pump_Early Replacement_0_0 | Residential_Market Rate Multifamily_Heat Pumps_Electric_HVAC_Multifamily_Ductless Heat Pump_Early Replacement_0_0_2023 |  | 434 |  | Residential | Market Rate Multifamily | Heat Pumps | Electric | HVAC | Multifamily | Ductless Heat Pump | Early Replacement | 0 | 0 | 2023 | RS-HVC-DHP-V08-210101 |  |  | 2.2334 | 5.5786 | 2.2334 | 6.2774 | 0.20697 |  | 258792.2229 | 384605.8479 | 258792.2229 | 1107262.939 | -1044476.9225 |  | 468605.8479 | 468605.8479 | 468605.8479 | 1317076.564 | 272599.6415 |  | 209813.625 | 84000 | 209813.625 | 209813.625 | 1317076.564 |  | 189837.6704 | 70223.5009 | 12538.4701 | 0 | 0 | 169261.9191 | 0 | 26744.2874 | 0 | 0 | 1233076.564 | 0 | 0 | 209813.625 | 84000 | 0 | 0 |  | 0 | 456.3962 | 456.3962 | 456.3962 | 456.3962 | 456.3962 | 456.3962 | 438.9212 | 438.9212 | 438.9212 | 438.9212 | 438.9212 | 438.9212 | 438.9212 | 438.9212 | 438.9212 | 0 | 0 | 0 | 0 | 0 | 0 | 0 | 0 | 0 | 0 | 0 | 0 | 0 | 0 | 0 | 0 | 0 | 0 | 0 |  | 0 | 456.3962 | 456.3962 | 456.3962 | 456.3962 | 456.3962 | 456.3962 | 438.9212 | 438.9212 | 438.9212 | 438.9212 | 438.9212 | 438.9212 | 438.9212 | 438.9212 | 438.9212 | 0 | 0 | 0 | 0 | 0 | 0 | 0 | 0 | 0 | 0 | 0 | 0 | 0 | 0 | 0 | 0 | 0 | 0 | 0 |  | 0 | 0 | 0 | 0 | 0 | 0 | 0 | 0 | 0 | 0 | 0 | 0 | 0 | 0 | 0 | 0 | 0 | 0 | 0 | 0 | 0 | 0 | 0 | 0 | 0 | 0 | 0 | 0 | 0 | 0 | 0 | 0 | 0 | 0 | 0 |  | 0 | 0 | 0 | 0 | 0 | 0 | 0 | 0 | 0 | 0 | 0 | 0 | 0 | 0 | 0 | 0 | 0 | 0 | 0 | 0 | 0 | 0 | 0 | 0 | 0 | 0 | 0 | 0 | 0 | 0 | 0 | 0 | 0 | 0 | 0 |  | 0 | 0 | 0 | 0 | 0 | 0 | 0 | 0 | 0 | 0 | 0 | 0 | 0 | 0 | 0 | 0 | 0 | 0 | 0 | 0 | 0 | 0 | 0 | 0 | 0 | 0 | 0 | 0 | 0 | 0 | 0 | 0 | 0 | 0 | 0 |  | 0 | 0 | 0 | 0 | 0 | 0 | 0 | 0 | 0 | 0 | 0 | 0 | 0 | 0 | 0 | 0 | 0 | 0 | 0 | 0 | 0 | 0 | 0 | 0 | 0 | 0 | 0 | 0 | 0 | 0 | 0 | 0 | 0 | 0 | 0 |  | 0 | 0 | 0 | 0 | 0 | 0 | 0 | 0 | 0 | 0 | 0 | 0 | 0 | 0 | 0 | 0 | 0 | 0 | 0 | 0 | 0 | 0 | 0 | 0 | 0 | 0 | 0 | 0 | 0 | 0 | 0 | 0 | 0 | 0 | 0 |  | 0 | 69.1924 | 69.1924 | 69.1924 | 69.1924 | 69.1924 | 69.1924 | 21.2757 | 21.2757 | 21.2757 | 21.2757 | 21.2757 | 21.2757 | 21.2757 | 21.2757 | 21.2757 | 0 | 0 | 0 | 0 | 0 | 0 | 0 | 0 | 0 | 0 | 0 | 0 | 0 | 0 | 0 | 0 | 0 | 0 | 0 |  | 0 | 0 | 0 | 0 | 0 | 0 | 0 | 0 | 0 | 0 | 0 | 0 | 0 | 0 | 0 | 0 | 0 | 0 | 0 | 0 | 0 | 0 | 0 | 0 | 0 | 0 | 0 | 0 | 0 | 0 | 0 | 0 | 0 | 0 | 0 |  | 105 |  | 2407.5 | 0 | 0 | 0 | 5036.3884 | 0 | 0 | 0.24413 | 0 | 0 | 0 | 5236.9045 | 0 | 0 | 0.79395 | 0 | 0 | 0 | 15 | 6 |  | 252787.5 |  | 0 | 84000 | 0 | 0 | 84000 |  |  | 6688.6686 | 606.6359 | 0 | 0 | 0 |  | 549.875 | 456.3962 | 0 | 456.3962 | 69.1924 | 0 | 0 | 0 | 549.875 | 0 | 8248.1246 | 0 | 0 |  | 528.8208 | 0 | 0 | 25.6334 | 0 | 0 | 0 |  | 549.875 | 0 | 0 | 83.3643 | 0 | 0 | 0 |  | 0.83 | 0.83 | 0.83 | 0 |  | 0 | 0 | 0 | 0 | 0 | 0 | 0 | 17.475 | 0 |  | 0 | 0 | 0 | 0 | 0 | 0 | 0 | 5147.2612 | 0 | 89147.2612 | 3616.2199 |  | 0 | 0 | 0 | 0 | 0 | 0 | 0 | 0 | 0
2024_Residential_Market Rate Multifamily | Residential_Market Rate Multifamily_Heat Pumps_Electric_HVAC_Multifamily_Ductless Heat Pump_Early Replacement_0_0 | Residential_Market Rate Multifamily_Heat Pumps_Electric_HVAC_Multifamily_Ductless Heat Pump_Early Replacement_0_0_2024 |  | 434 |  | Residential | Market Rate Multifamily | Heat Pumps | Electric | HVAC | Multifamily | Ductless Heat Pump | Early Replacement | 0 | 0 | 2024 | RS-HVC-DHP-V08-210101 |  |  | 2.2826 | 5.7013 | 2.2826 | 6.4342 | 0.20589 |  | 404926.3181 | 594245.8681 | 404926.3181 | 1715673.2923 | -1613151.0747 |  | 720645.8681 | 720645.8681 | 720645.8681 | 2031392.8423 | 418241.7676 |  | 315719.55 | 126400 | 315719.55 | 315719.55 | 2031392.8423 |  | 291170.0251 | 107820.3251 | 19251.4174 | 0 | 0 | 264212.2475 | 0 | 38191.853 | 0 | 0 | 1904992.8423 | 0 | 0 | 315719.55 | 126400 | 0 | 0 |  | 0 | 0 | 686.7677 | 686.7677 | 686.7677 | 686.7677 | 686.7677 | 686.7677 | 660.472 | 660.472 | 660.472 | 660.472 | 660.472 | 660.472 | 660.472 | 660.472 | 660.472 | 0 | 0 | 0 | 0 | 0 | 0 | 0 | 0 | 0 | 0 | 0 | 0 | 0 | 0 | 0 | 0 | 0 | 0 |  | 0 | 0 | 686.7677 | 686.7677 | 686.7677 | 686.7677 | 686.7677 | 686.7677 | 660.472 | 660.472 | 660.472 | 660.472 | 660.472 | 660.472 | 660.472 | 660.472 | 660.472 | 0 | 0 | 0 | 0 | 0 | 0 | 0 | 0 | 0 | 0 | 0 | 0 | 0 | 0 | 0 | 0 | 0 | 0 |  | 0 | 0 | 0 | 0 | 0 | 0 | 0 | 0 | 0 | 0 | 0 | 0 | 0 | 0 | 0 | 0 | 0 | 0 | 0 | 0 | 0 | 0 | 0 | 0 | 0 | 0 | 0 | 0 | 0 | 0 | 0 | 0 | 0 | 0 | 0 |  | 0 | 0 | 0 | 0 | 0 | 0 | 0 | 0 | 0 | 0 | 0 | 0 | 0 | 0 | 0 | 0 | 0 | 0 | 0 | 0 | 0 | 0 | 0 | 0 | 0 | 0 | 0 | 0 | 0 | 0 | 0 | 0 | 0 | 0 | 0 |  | 0 | 0 | 0 | 0 | 0 | 0 | 0 | 0 | 0 | 0 | 0 | 0 | 0 | 0 | 0 | 0 | 0 | 0 | 0 | 0 | 0 | 0 | 0 | 0 | 0 | 0 | 0 | 0 | 0 | 0 | 0 | 0 | 0 | 0 | 0 |  | 0 | 0 | 0 | 0 | 0 | 0 | 0 | 0 | 0 | 0 | 0 | 0 | 0 | 0 | 0 | 0 | 0 | 0 | 0 | 0 | 0 | 0 | 0 | 0 | 0 | 0 | 0 | 0 | 0 | 0 | 0 | 0 | 0 | 0 | 0 |  | 0 | 0 | 0 | 0 | 0 | 0 | 0 | 0 | 0 | 0 | 0 | 0 | 0 | 0 | 0 | 0 | 0 | 0 | 0 | 0 | 0 | 0 | 0 | 0 | 0 | 0 | 0 | 0 | 0 | 0 | 0 | 0 | 0 | 0 | 0 |  | 0 | 0 | 104.1181 | 104.1181 | 104.1181 | 104.1181 | 104.1181 | 104.1181 | 32.0149 | 32.0149 | 32.0149 | 32.0149 | 32.0149 | 32.0149 | 32.0149 | 32.0149 | 32.0149 | 0 | 0 | 0 | 0 | 0 | 0 | 0 | 0 | 0 | 0 | 0 | 0 | 0 | 0 | 0 | 0 | 0 | 0 |  | 0 | 0 | 0 | 0 | 0 | 0 | 0 | 0 | 0 | 0 | 0 | 0 | 0 | 0 | 0 | 0 | 0 | 0 | 0 | 0 | 0 | 0 | 0 | 0 | 0 | 0 | 0 | 0 | 0 | 0 | 0 | 0 | 0 | 0 | 0 |  | 158 |  | 2407.5 | 0 | 0 | 0 | 5036.3884 | 0 | 0 | 0.24413 | 0 | 0 | 0 | 5236.9045 | 0 | 0 | 0.79395 | 0 | 0 | 0 | 15 | 6 |  | 380385 |  | 0 | 126400 | 0 | 0 | 126400 |  |  | 10064.8537 | 912.8427 | 0 | 0 | 0 |  | 827.4309 | 686.7677 | 0 | 686.7677 | 104.1181 | 0 | 0 | 0 | 827.4309 | 0 | 12411.4637 | 0 | 0 |  | 795.7494 | 0 | 0 | 38.5722 | 0 | 0 | 0 |  | 827.4309 | 0 | 0 | 125.4435 | 0 | 0 | 0 |  | 0.83 | 0.83 | 0.83 | 0 |  | 0 | 0 | 0 | 0 | 0 | 0 | 0 | 0 | 26.2957 |  | 0 | 0 | 0 | 0 | 0 | 0 | 0 | 0 | 7893.3397 | 134293.3397 | 4781.0779 |  | 0 | 0 | 0 | 0 | 0 | 0 | 0 | 0 | 0
2025_Residential_Market Rate Multifamily | Residential_Market Rate Multifamily_Heat Pumps_Electric_HVAC_Multifamily_Ductless Heat Pump_Early Replacement_0_0 | Residential_Market Rate Multifamily_Heat Pumps_Electric_HVAC_Multifamily_Ductless Heat Pump_Early Replacement_0_0_2025 |  | 434 |  | Residential | Market Rate Multifamily | Heat Pumps | Electric | HVAC | Multifamily | Ductless Heat Pump | Early Replacement | 0 | 0 | 2025 | RS-HVC-DHP-V08-210101 |  |  | 2.332 | 5.8248 | 2.332 | 6.5768 | 0.20532 |  | 558942.8246 | 810570.0746 | 558942.8246 | 2340169.1956 | -2193152.7751 |  | 978570.0746 | 978570.0746 | 978570.0746 | 2759796.4456 | 566643.6706 |  | 419627.25 | 168000 | 419627.25 | 419627.25 | 2759796.4456 |  | 394372.9934 | 146171.604 | 26099.0732 | 0 | 0 | 363812.5159 | 0 | 48113.8882 | 0 | 0 | 2591796.4456 | 0 | 0 | 419627.25 | 168000 | 0 | 0 |  | 0 | 0 | 0 | 912.7925 | 912.7925 | 912.7925 | 912.7925 | 912.7925 | 912.7925 | 877.8425 | 877.8425 | 877.8425 | 877.8425 | 877.8425 | 877.8425 | 877.8425 | 877.8425 | 877.8425 | 0 | 0 | 0 | 0 | 0 | 0 | 0 | 0 | 0 | 0 | 0 | 0 | 0 | 0 | 0 | 0 | 0 |  | 0 | 0 | 0 | 912.7925 | 912.7925 | 912.7925 | 912.7925 | 912.7925 | 912.7925 | 877.8425 | 877.8425 | 877.8425 | 877.8425 | 877.8425 | 877.8425 | 877.8425 | 877.8425 | 877.8425 | 0 | 0 | 0 | 0 | 0 | 0 | 0 | 0 | 0 | 0 | 0 | 0 | 0 | 0 | 0 | 0 | 0 |  | 0 | 0 | 0 | 0 | 0 | 0 | 0 | 0 | 0 | 0 | 0 | 0 | 0 | 0 | 0 | 0 | 0 | 0 | 0 | 0 | 0 | 0 | 0 | 0 | 0 | 0 | 0 | 0 | 0 | 0 | 0 | 0 | 0 | 0 | 0 |  | 0 | 0 | 0 | 0 | 0 | 0 | 0 | 0 | 0 | 0 | 0 | 0 | 0 | 0 | 0 | 0 | 0 | 0 | 0 | 0 | 0 | 0 | 0 | 0 | 0 | 0 | 0 | 0 | 0 | 0 | 0 | 0 | 0 | 0 | 0 |  | 0 | 0 | 0 | 0 | 0 | 0 | 0 | 0 | 0 | 0 | 0 | 0 | 0 | 0 | 0 | 0 | 0 | 0 | 0 | 0 | 0 | 0 | 0 | 0 | 0 | 0 | 0 | 0 | 0 | 0 | 0 | 0 | 0 | 0 | 0 |  | 0 | 0 | 0 | 0 | 0 | 0 | 0 | 0 | 0 | 0 | 0 | 0 | 0 | 0 | 0 | 0 | 0 | 0 | 0 | 0 | 0 | 0 | 0 | 0 | 0 | 0 | 0 | 0 | 0 | 0 | 0 | 0 | 0 | 0 | 0 |  | 0 | 0 | 0 | 0 | 0 | 0 | 0 | 0 | 0 | 0 | 0 | 0 | 0 | 0 | 0 | 0 | 0 | 0 | 0 | 0 | 0 | 0 | 0 | 0 | 0 | 0 | 0 | 0 | 0 | 0 | 0 | 0 | 0 | 0 | 0 |  | 0 | 0 | 0 | 138.3848 | 138.3848 | 138.3848 | 138.3848 | 138.3848 | 138.3848 | 42.5515 | 42.5515 | 42.5515 | 42.5515 | 42.5515 | 42.5515 | 42.5515 | 42.5515 | 42.5515 | 0 | 0 | 0 | 0 | 0 | 0 | 0 | 0 | 0 | 0 | 0 | 0 | 0 | 0 | 0 | 0 | 0 |  | 0 | 0 | 0 | 0 | 0 | 0 | 0 | 0 | 0 | 0 | 0 | 0 | 0 | 0 | 0 | 0 | 0 | 0 | 0 | 0 | 0 | 0 | 0 | 0 | 0 | 0 | 0 | 0 | 0 | 0 | 0 | 0 | 0 | 0 | 0 |  | 210 |  | 2407.5 | 0 | 0 | 0 | 5036.3884 | 0 | 0 | 0.24413 | 0 | 0 | 0 | 5236.9045 | 0 | 0 | 0.79395 | 0 | 0 | 0 | 15 | 6 |  | 505575 |  | 0 | 168000 | 0 | 0 | 168000 |  |  | 13377.3371 | 1213.2719 | 0 | 0 | 0 |  | 1099.7499 | 912.7925 | 0 | 912.7925 | 138.3848 | 0 | 0 | 0 | 1099.7499 | 0 | 16496.2492 | 0 | 0 |  | 1057.6416 | 0 | 0 | 51.2668 | 0 | 0 | 0 |  | 1099.7499 | 0 | 0 | 166.7286 | 0 | 0 | 0 |  | 0.83 | 0.83 | 0.83 | 0 |  | 0 | 0 | 0 | 0 | 0 | 0 | 0 | 0 | 0 |  | 0 | 0 | 0 | 0 | 0 | 0 | 0 | 0 | 0 | 168000 | 5476.7547 |  | 0 | 0 | 0 | 0 | 0 | 0 | 0 | 0 | 0
2022_Residential_Public Housing | Residential_Public Housing_Public Housing_Electric_Building Shell_Low Income Multifamily_Air Sealing_Electric Heat_0_0 | Residential_Public Housing_Public Housing_Electric_Building Shell_Low Income Multifamily_Air Sealing_Electric Heat_0_0_2022 |  | 435 |  | Residential | Public Housing | Public Housing | Electric | Building Shell | Low Income Multifamily | Air Sealing | Electric Heat | 0 | 0 | 2022 | RS-SHL-AIRS-V09-210101 |  |  | 4.0721 | 4.0721 | 4.0721 | 10.9652 | 0.22377 |  | 69490.0514 | 69490.0514 | 69490.0514 | 225413.5998 | -192531.0414 |  | 92110.0514 | 92110.0514 | 92110.0514 | 248033.5998 | 55502.5585 |  | 22620 | 22620 | 22620 | 22620 | 248033.5998 |  | 35187.5691 | 17187.3022 | 3127.6872 | 0 | 0 | 31988.9819 | 0 | 4618.511 | 0 | 0 | 225413.5998 | 0 | 0 | 22620 | 22620 | 0 | 0 |  | 64.8019 | 64.8019 | 64.8019 | 64.8019 | 64.8019 | 64.8019 | 64.8019 | 64.8019 | 64.8019 | 64.8019 | 63.1688 | 63.1688 | 63.1688 | 63.1688 | 63.1688 | 63.1688 | 63.1688 | 63.1688 | 63.1688 | 63.1688 | 0 | 0 | 0 | 0 | 0 | 0 | 0 | 0 | 0 | 0 | 0 | 0 | 0 | 0 | 0 |  | 64.8019 | 64.8019 | 64.8019 | 64.8019 | 64.8019 | 64.8019 | 64.8019 | 64.8019 | 64.8019 | 64.8019 | 63.1688 | 63.1688 | 63.1688 | 63.1688 | 63.1688 | 63.1688 | 63.1688 | 63.1688 | 63.1688 | 63.1688 | 0 | 0 | 0 | 0 | 0 | 0 | 0 | 0 | 0 | 0 | 0 | 0 | 0 | 0 | 0 |  | 0 | 0 | 0 | 0 | 0 | 0 | 0 | 0 | 0 | 0 | 0 | 0 | 0 | 0 | 0 | 0 | 0 | 0 | 0 | 0 | 0 | 0 | 0 | 0 | 0 | 0 | 0 | 0 | 0 | 0 | 0 | 0 | 0 | 0 | 0 |  | 0 | 0 | 0 | 0 | 0 | 0 | 0 | 0 | 0 | 0 | 0 | 0 | 0 | 0 | 0 | 0 | 0 | 0 | 0 | 0 | 0 | 0 | 0 | 0 | 0 | 0 | 0 | 0 | 0 | 0 | 0 | 0 | 0 | 0 | 0 |  | 0 | 0 | 0 | 0 | 0 | 0 | 0 | 0 | 0 | 0 | 0 | 0 | 0 | 0 | 0 | 0 | 0 | 0 | 0 | 0 | 0 | 0 | 0 | 0 | 0 | 0 | 0 | 0 | 0 | 0 | 0 | 0 | 0 | 0 | 0 |  | 0 | 0 | 0 | 0 | 0 | 0 | 0 | 0 | 0 | 0 | 0 | 0 | 0 | 0 | 0 | 0 | 0 | 0 | 0 | 0 | 0 | 0 | 0 | 0 | 0 | 0 | 0 | 0 | 0 | 0 | 0 | 0 | 0 | 0 | 0 |  | 0 | 0 | 0 | 0 | 0 | 0 | 0 | 0 | 0 | 0 | 0 | 0 | 0 | 0 | 0 | 0 | 0 | 0 | 0 | 0 | 0 | 0 | 0 | 0 | 0 | 0 | 0 | 0 | 0 | 0 | 0 | 0 | 0 | 0 | 0 |  | 8.7099 | 8.7099 | 8.7099 | 8.7099 | 8.7099 | 8.7099 | 8.7099 | 8.7099 | 8.7099 | 8.7099 | 7.035 | 7.035 | 7.035 | 7.035 | 7.035 | 7.035 | 7.035 | 7.035 | 7.035 | 7.035 | 0 | 0 | 0 | 0 | 0 | 0 | 0 | 0 | 0 | 0 | 0 | 0 | 0 | 0 | 0 |  | 0 | 0 | 0 | 0 | 0 | 0 | 0 | 0 | 0 | 0 | 0 | 0 | 0 | 0 | 0 | 0 | 0 | 0 | 0 | 0 | 0 | 0 | 0 | 0 | 0 | 0 | 0 | 0 | 0 | 0 | 0 | 0 | 0 | 0 | 0 |  | 37700 |  | 0.6 | 0 | 0 | 0 | 1.6756 | 0 | 0 | 0.0001866 | 0 | 0 | 0 | 1.7189 | 0 | 0 | 0.00023103 | 0 | 0 | 0 | 20 | 10 |  | 22620 |  | 0 | 22620 | 0 | 0 | 22620 |  |  | 1279.7064 | 157.449 | 0 | 0 | 0 |  | 64.8019 | 64.8019 | 0 | 64.8019 | 8.7099 | 0 | 0 | 0 | 64.8019 | 0 | 1296.0375 | 0 | 0 |  | 63.1688 | 0 | 0 | 7.035 | 0 | 0 | 0 |  | 64.8019 | 0 | 0 | 8.7099 | 0 | 0 | 0 |  | 1 | 1 | 1 | 0 |  | 0 | 0 | 0 | 0 | 0 | 0 | 0 | 0 | 0 |  | 0 | 0 | 0 | 0 | 0 | 0 | 0 | 0 | 0 | 22620 | 583.2169 |  | 0 | 0 | 0 | 0 | 0 | 0 | 0 | 0 | 0
2023_Residential_Public Housing | Residential_Public Housing_Public Housing_Electric_Building Shell_Low Income Multifamily_Air Sealing_Electric Heat_0_0 | Residential_Public Housing_Public Housing_Electric_Building Shell_Low Income Multifamily_Air Sealing_Electric Heat_0_0_2023 |  | 435 |  | Residential | Public Housing | Public Housing | Electric | Building Shell | Low Income Multifamily | Air Sealing | Electric Heat | 0 | 0 | 2023 | RS-SHL-AIRS-V09-210101 |  |  | 4.1739 | 4.1739 | 4.1739 | 11.2074 | 0.22441 |  | 73030.6864 | 73030.6864 | 73030.6864 | 234871.9753 | -200010.8868 |  | 96040.6864 | 96040.6864 | 96040.6864 | 257881.9753 | 57871.0885 |  | 23010 | 23010 | 23010 | 23010 | 257881.9753 |  | 36472.3451 | 18156.8257 | 3241.9178 | 0 | 0 | 33705.1559 | 0 | 4464.442 | 0 | 0 | 234871.9753 | 0 | 0 | 23010 | 23010 | 0 | 0 |  | 0 | 65.9192 | 65.9192 | 65.9192 | 65.9192 | 65.9192 | 65.9192 | 65.9192 | 65.9192 | 65.9192 | 65.9192 | 64.2579 | 64.2579 | 64.2579 | 64.2579 | 64.2579 | 64.2579 | 64.2579 | 64.2579 | 64.2579 | 64.2579 | 0 | 0 | 0 | 0 | 0 | 0 | 0 | 0 | 0 | 0 | 0 | 0 | 0 | 0 |  | 0 | 65.9192 | 65.9192 | 65.9192 | 65.9192 | 65.9192 | 65.9192 | 65.9192 | 65.9192 | 65.9192 | 65.9192 | 64.2579 | 64.2579 | 64.2579 | 64.2579 | 64.2579 | 64.2579 | 64.2579 | 64.2579 | 64.2579 | 64.2579 | 0 | 0 | 0 | 0 | 0 | 0 | 0 | 0 | 0 | 0 | 0 | 0 | 0 | 0 |  | 0 | 0 | 0 | 0 | 0 | 0 | 0 | 0 | 0 | 0 | 0 | 0 | 0 | 0 | 0 | 0 | 0 | 0 | 0 | 0 | 0 | 0 | 0 | 0 | 0 | 0 | 0 | 0 | 0 | 0 | 0 | 0 | 0 | 0 | 0 |  | 0 | 0 | 0 | 0 | 0 | 0 | 0 | 0 | 0 | 0 | 0 | 0 | 0 | 0 | 0 | 0 | 0 | 0 | 0 | 0 | 0 | 0 | 0 | 0 | 0 | 0 | 0 | 0 | 0 | 0 | 0 | 0 | 0 | 0 | 0 |  | 0 | 0 | 0 | 0 | 0 | 0 | 0 | 0 | 0 | 0 | 0 | 0 | 0 | 0 | 0 | 0 | 0 | 0 | 0 | 0 | 0 | 0 | 0 | 0 | 0 | 0 | 0 | 0 | 0 | 0 | 0 | 0 | 0 | 0 | 0 |  | 0 | 0 | 0 | 0 | 0 | 0 | 0 | 0 | 0 | 0 | 0 | 0 | 0 | 0 | 0 | 0 | 0 | 0 | 0 | 0 | 0 | 0 | 0 | 0 | 0 | 0 | 0 | 0 | 0 | 0 | 0 | 0 | 0 | 0 | 0 |  | 0 | 0 | 0 | 0 | 0 | 0 | 0 | 0 | 0 | 0 | 0 | 0 | 0 | 0 | 0 | 0 | 0 | 0 | 0 | 0 | 0 | 0 | 0 | 0 | 0 | 0 | 0 | 0 | 0 | 0 | 0 | 0 | 0 | 0 | 0 |  | 0 | 8.8601 | 8.8601 | 8.8601 | 8.8601 | 8.8601 | 8.8601 | 8.8601 | 8.8601 | 8.8601 | 8.8601 | 7.1562 | 7.1562 | 7.1562 | 7.1562 | 7.1562 | 7.1562 | 7.1562 | 7.1562 | 7.1562 | 7.1562 | 0 | 0 | 0 | 0 | 0 | 0 | 0 | 0 | 0 | 0 | 0 | 0 | 0 | 0 |  | 0 | 0 | 0 | 0 | 0 | 0 | 0 | 0 | 0 | 0 | 0 | 0 | 0 | 0 | 0 | 0 | 0 | 0 | 0 | 0 | 0 | 0 | 0 | 0 | 0 | 0 | 0 | 0 | 0 | 0 | 0 | 0 | 0 | 0 | 0 |  | 38350 |  | 0.6 | 0 | 0 | 0 | 1.6756 | 0 | 0 | 0.0001866 | 0 | 0 | 0 | 1.7189 | 0 | 0 | 0.00023103 | 0 | 0 | 0 | 20 | 10 |  | 23010 |  | 0 | 23010 | 0 | 0 | 23010 |  |  | 1301.7703 | 160.1637 | 0 | 0 | 0 |  | 65.9192 | 65.9192 | 0 | 65.9192 | 8.8601 | 0 | 0 | 0 | 65.9192 | 0 | 1318.383 | 0 | 0 |  | 64.2579 | 0 | 0 | 7.1562 | 0 | 0 | 0 |  | 65.9192 | 0 | 0 | 8.8601 | 0 | 0 | 0 |  | 1 | 1 | 1 | 0 |  | 0 | 0 | 0 | 0 | 0 | 0 | 0 | 0 | 0 |  | 0 | 0 | 0 | 0 | 0 | 0 | 0 | 0 | 0 | 23010 | 527.3532 |  | 0 | 0 | 0 | 0 | 0 | 0 | 0 | 0 | 0
2024_Residential_Public Housing | Residential_Public Housing_Public Housing_Electric_Building Shell_Low Income Multifamily_Air Sealing_Electric Heat_0_0 | Residential_Public Housing_Public Housing_Electric_Building Shell_Low Income Multifamily_Air Sealing_Electric Heat_0_0_2024 |  | 435 |  | Residential | Public Housing | Public Housing | Electric | Building Shell | Low Income Multifamily | Air Sealing | Electric Heat | 0 | 0 | 2024 | RS-SHL-AIRS-V09-210101 |  |  | 4.2627 | 4.2627 | 4.2627 | 11.4381 | 0.22412 |  | 73803.3666 | 73803.3666 | 73803.3666 | 236110.1511 | -200744.0589 |  | 96423.3666 | 96423.3666 | 96423.3666 | 258730.1511 | 57986.0922 |  | 22620 | 22620 | 22620 | 22620 | 258730.1511 |  | 36544.0642 | 18193.5526 | 3248.4754 | 0 | 0 | 34278.7823 | 0 | 4158.4921 | 0 | 0 | 236110.1511 | 0 | 0 | 22620 | 22620 | 0 | 0 |  | 0 | 0 | 64.8019 | 64.8019 | 64.8019 | 64.8019 | 64.8019 | 64.8019 | 64.8019 | 64.8019 | 64.8019 | 64.8019 | 63.1688 | 63.1688 | 63.1688 | 63.1688 | 63.1688 | 63.1688 | 63.1688 | 63.1688 | 63.1688 | 63.1688 | 0 | 0 | 0 | 0 | 0 | 0 | 0 | 0 | 0 | 0 | 0 | 0 | 0 |  | 0 | 0 | 64.8019 | 64.8019 | 64.8019 | 64.8019 | 64.8019 | 64.8019 | 64.8019 | 64.8019 | 64.8019 | 64.8019 | 63.1688 | 63.1688 | 63.1688 | 63.1688 | 63.1688 | 63.1688 | 63.1688 | 63.1688 | 63.1688 | 63.1688 | 0 | 0 | 0 | 0 | 0 | 0 | 0 | 0 | 0 | 0 | 0 | 0 | 0 |  | 0 | 0 | 0 | 0 | 0 | 0 | 0 | 0 | 0 | 0 | 0 | 0 | 0 | 0 | 0 | 0 | 0 | 0 | 0 | 0 | 0 | 0 | 0 | 0 | 0 | 0 | 0 | 0 | 0 | 0 | 0 | 0 | 0 | 0 | 0 |  | 0 | 0 | 0 | 0 | 0 | 0 | 0 | 0 | 0 | 0 | 0 | 0 | 0 | 0 | 0 | 0 | 0 | 0 | 0 | 0 | 0 | 0 | 0 | 0 | 0 | 0 | 0 | 0 | 0 | 0 | 0 | 0 | 0 | 0 | 0 |  | 0 | 0 | 0 | 0 | 0 | 0 | 0 | 0 | 0 | 0 | 0 | 0 | 0 | 0 | 0 | 0 | 0 | 0 | 0 | 0 | 0 | 0 | 0 | 0 | 0 | 0 | 0 | 0 | 0 | 0 | 0 | 0 | 0 | 0 | 0 |  | 0 | 0 | 0 | 0 | 0 | 0 | 0 | 0 | 0 | 0 | 0 | 0 | 0 | 0 | 0 | 0 | 0 | 0 | 0 | 0 | 0 | 0 | 0 | 0 | 0 | 0 | 0 | 0 | 0 | 0 | 0 | 0 | 0 | 0 | 0 |  | 0 | 0 | 0 | 0 | 0 | 0 | 0 | 0 | 0 | 0 | 0 | 0 | 0 | 0 | 0 | 0 | 0 | 0 | 0 | 0 | 0 | 0 | 0 | 0 | 0 | 0 | 0 | 0 | 0 | 0 | 0 | 0 | 0 | 0 | 0 |  | 0 | 0 | 8.7099 | 8.7099 | 8.7099 | 8.7099 | 8.7099 | 8.7099 | 8.7099 | 8.7099 | 8.7099 | 8.7099 | 7.035 | 7.035 | 7.035 | 7.035 | 7.035 | 7.035 | 7.035 | 7.035 | 7.035 | 7.035 | 0 | 0 | 0 | 0 | 0 | 0 | 0 | 0 | 0 | 0 | 0 | 0 | 0 |  | 0 | 0 | 0 | 0 | 0 | 0 | 0 | 0 | 0 | 0 | 0 | 0 | 0 | 0 | 0 | 0 | 0 | 0 | 0 | 0 | 0 | 0 | 0 | 0 | 0 | 0 | 0 | 0 | 0 | 0 | 0 | 0 | 0 | 0 | 0 |  | 37700 |  | 0.6 | 0 | 0 | 0 | 1.6756 | 0 | 0 | 0.0001866 | 0 | 0 | 0 | 1.7189 | 0 | 0 | 0.00023103 | 0 | 0 | 0 | 20 | 10 |  | 22620 |  | 0 | 22620 | 0 | 0 | 22620 |  |  | 1279.7064 | 157.449 | 0 | 0 | 0 |  | 64.8019 | 64.8019 | 0 | 64.8019 | 8.7099 | 0 | 0 | 0 | 64.8019 | 0 | 1296.0375 | 0 | 0 |  | 63.1688 | 0 | 0 | 7.035 | 0 | 0 | 0 |  | 64.8019 | 0 | 0 | 8.7099 | 0 | 0 | 0 |  | 1 | 1 | 1 | 0 |  | 0 | 0 | 0 | 0 | 0 | 0 | 0 | 0 | 0 |  | 0 | 0 | 0 | 0 | 0 | 0 | 0 | 0 | 0 | 22620 | 453.6131 |  | 0 | 0 | 0 | 0 | 0 | 0 | 0 | 0 | 0
2025_Residential_Public Housing | Residential_Public Housing_Public Housing_Electric_Building Shell_Low Income Multifamily_Air Sealing_Electric Heat_0_0 | Residential_Public Housing_Public Housing_Electric_Building Shell_Low Income Multifamily_Air Sealing_Electric Heat_0_0_2025 |  | 435 |  | Residential | Public Housing | Public Housing | Electric | Building Shell | Low Income Multifamily | Air Sealing | Electric Heat | 0 | 0 | 2025 | RS-SHL-AIRS-V09-210101 |  |  | 4.353 | 4.353 | 4.353 | 11.6571 | 0.22413 |  | 75845.0927 | 75845.0927 | 75845.0927 | 241063.9307 | -204584.8894 |  | 98465.0927 | 98465.0927 | 98465.0927 | 263683.9307 | 59099.0413 |  | 22620 | 22620 | 22620 | 22620 | 263683.9307 |  | 37244.9258 | 18543.2086 | 3310.9068 | 0 | 0 | 35423.6825 | 0 | 3942.3689 | 0 | 0 | 241063.9307 | 0 | 0 | 22620 | 22620 | 0 | 0 |  | 0 | 0 | 0 | 64.8019 | 64.8019 | 64.8019 | 64.8019 | 64.8019 | 64.8019 | 64.8019 | 64.8019 | 64.8019 | 64.8019 | 63.1688 | 63.1688 | 63.1688 | 63.1688 | 63.1688 | 63.1688 | 63.1688 | 63.1688 | 63.1688 | 63.1688 | 0 | 0 | 0 | 0 | 0 | 0 | 0 | 0 | 0 | 0 | 0 | 0 |  | 0 | 0 | 0 | 64.8019 | 64.8019 | 64.8019 | 64.8019 | 64.8019 | 64.8019 | 64.8019 | 64.8019 | 64.8019 | 64.8019 | 63.1688 | 63.1688 | 63.1688 | 63.1688 | 63.1688 | 63.1688 | 63.1688 | 63.1688 | 63.1688 | 63.1688 | 0 | 0 | 0 | 0 | 0 | 0 | 0 | 0 | 0 | 0 | 0 | 0 |  | 0 | 0 | 0 | 0 | 0 | 0 | 0 | 0 | 0 | 0 | 0 | 0 | 0 | 0 | 0 | 0 | 0 | 0 | 0 | 0 | 0 | 0 | 0 | 0 | 0 | 0 | 0 | 0 | 0 | 0 | 0 | 0 | 0 | 0 | 0 |  | 0 | 0 | 0 | 0 | 0 | 0 | 0 | 0 | 0 | 0 | 0 | 0 | 0 | 0 | 0 | 0 | 0 | 0 | 0 | 0 | 0 | 0 | 0 | 0 | 0 | 0 | 0 | 0 | 0 | 0 | 0 | 0 | 0 | 0 | 0 |  | 0 | 0 | 0 | 0 | 0 | 0 | 0 | 0 | 0 | 0 | 0 | 0 | 0 | 0 | 0 | 0 | 0 | 0 | 0 | 0 | 0 | 0 | 0 | 0 | 0 | 0 | 0 | 0 | 0 | 0 | 0 | 0 | 0 | 0 | 0 |  | 0 | 0 | 0 | 0 | 0 | 0 | 0 | 0 | 0 | 0 | 0 | 0 | 0 | 0 | 0 | 0 | 0 | 0 | 0 | 0 | 0 | 0 | 0 | 0 | 0 | 0 | 0 | 0 | 0 | 0 | 0 | 0 | 0 | 0 | 0 |  | 0 | 0 | 0 | 0 | 0 | 0 | 0 | 0 | 0 | 0 | 0 | 0 | 0 | 0 | 0 | 0 | 0 | 0 | 0 | 0 | 0 | 0 | 0 | 0 | 0 | 0 | 0 | 0 | 0 | 0 | 0 | 0 | 0 | 0 | 0 |  | 0 | 0 | 0 | 8.7099 | 8.7099 | 8.7099 | 8.7099 | 8.7099 | 8.7099 | 8.7099 | 8.7099 | 8.7099 | 8.7099 | 7.035 | 7.035 | 7.035 | 7.035 | 7.035 | 7.035 | 7.035 | 7.035 | 7.035 | 7.035 | 0 | 0 | 0 | 0 | 0 | 0 | 0 | 0 | 0 | 0 | 0 | 0 |  | 0 | 0 | 0 | 0 | 0 | 0 | 0 | 0 | 0 | 0 | 0 | 0 | 0 | 0 | 0 | 0 | 0 | 0 | 0 | 0 | 0 | 0 | 0 | 0 | 0 | 0 | 0 | 0 | 0 | 0 | 0 | 0 | 0 | 0 | 0 |  | 37700 |  | 0.6 | 0 | 0 | 0 | 1.6756 | 0 | 0 | 0.0001866 | 0 | 0 | 0 | 1.7189 | 0 | 0 | 0.00023103 | 0 | 0 | 0 | 20 | 10 |  | 22620 |  | 0 | 22620 | 0 | 0 | 22620 |  |  | 1279.7064 | 157.449 | 0 | 0 | 0 |  | 64.8019 | 64.8019 | 0 | 64.8019 | 8.7099 | 0 | 0 | 0 | 64.8019 | 0 | 1296.0375 | 0 | 0 |  | 63.1688 | 0 | 0 | 7.035 | 0 | 0 | 0 |  | 64.8019 | 0 | 0 | 8.7099 | 0 | 0 | 0 |  | 1 | 1 | 1 | 0 |  | 0 | 0 | 0 | 0 | 0 | 0 | 0 | 0 | 0 |  | 0 | 0 | 0 | 0 | 0 | 0 | 0 | 0 | 0 | 22620 | 388.8113 |  | 0 | 0 | 0 | 0 | 0 | 0 | 0 | 0 | 0
2022_Residential_Public Housing | Residential_Public Housing_Public Housing_Electric_Building Shell_Low Income Multifamily_Air Sealing_Natural Gas Heat_0_0 | Residential_Public Housing_Public Housing_Electric_Building Shell_Low Income Multifamily_Air Sealing_Natural Gas Heat_0_0_2022 |  | 436 |  | Residential | Public Housing | Public Housing | Electric | Building Shell | Low Income Multifamily | Air Sealing | Natural Gas Heat | 0 | 0 | 2022 | RS-SHL-AIRS-V09-210101 |  |  | 3.1054 | 3.1054 | 3.1054 | 6.0545 | 0.33248 |  | 71435.3567 | 71435.3567 | 71435.3567 | 171497.8575 | -137127.6878 |  | 105365.3567 | 105365.3567 | 105365.3567 | 205427.8575 | 68300.1697 |  | 33930 | 33930 | 33930 | 33930 | 205427.8575 |  | 8693.8454 | 25780.9532 | 4691.5308 | 29133.8403 | 0 | 7854.1556 | 24527.4514 | 1169.3723 | 1725.3555 | 1788.8522 | 55572.3533 | 115925.5042 | 0 | 33930 | 33930 | 0 | 0 |  | 17.1323 | 17.1323 | 17.1323 | 17.1323 | 17.1323 | 17.1323 | 17.1323 | 17.1323 | 17.1323 | 17.1323 | 14.4241 | 14.4241 | 14.4241 | 14.4241 | 14.4241 | 14.4241 | 14.4241 | 14.4241 | 14.4241 | 14.4241 | 0 | 0 | 0 | 0 | 0 | 0 | 0 | 0 | 0 | 0 | 0 | 0 | 0 | 0 | 0 |  | 17.1323 | 17.1323 | 17.1323 | 17.1323 | 17.1323 | 17.1323 | 17.1323 | 17.1323 | 17.1323 | 17.1323 | 14.4241 | 14.4241 | 14.4241 | 14.4241 | 14.4241 | 14.4241 | 14.4241 | 14.4241 | 14.4241 | 14.4241 | 0 | 0 | 0 | 0 | 0 | 0 | 0 | 0 | 0 | 0 | 0 | 0 | 0 | 0 | 0 |  | 0 | 0 | 0 | 0 | 0 | 0 | 0 | 0 | 0 | 0 | 0 | 0 | 0 | 0 | 0 | 0 | 0 | 0 | 0 | 0 | 0 | 0 | 0 | 0 | 0 | 0 | 0 | 0 | 0 | 0 | 0 | 0 | 0 | 0 | 0 |  | 0 | 0 | 0 | 0 | 0 | 0 | 0 | 0 | 0 | 0 | 0 | 0 | 0 | 0 | 0 | 0 | 0 | 0 | 0 | 0 | 0 | 0 | 0 | 0 | 0 | 0 | 0 | 0 | 0 | 0 | 0 | 0 | 0 | 0 | 0 |  | 4057.7566 | 4057.7566 | 4057.7566 | 4057.7566 | 4057.7566 | 4057.7566 | 4057.7566 | 4057.7566 | 4057.7566 | 4057.7566 | 3819.065 | 3819.065 | 3819.065 | 3819.065 | 3819.065 | 3819.065 | 3819.065 | 3819.065 | 3819.065 | 3819.065 | 0 | 0 | 0 | 0 | 0 | 0 | 0 | 0 | 0 | 0 | 0 | 0 | 0 | 0 | 0 |  | 4057.7566 | 4057.7566 | 4057.7566 | 4057.7566 | 4057.7566 | 4057.7566 | 4057.7566 | 4057.7566 | 4057.7566 | 4057.7566 | 3819.065 | 3819.065 | 3819.065 | 3819.065 | 3819.065 | 3819.065 | 3819.065 | 3819.065 | 3819.065 | 3819.065 | 0 | 0 | 0 | 0 | 0 | 0 | 0 | 0 | 0 | 0 | 0 | 0 | 0 | 0 | 0 |  | 0 | 0 | 0 | 0 | 0 | 0 | 0 | 0 | 0 | 0 | 0 | 0 | 0 | 0 | 0 | 0 | 0 | 0 | 0 | 0 | 0 | 0 | 0 | 0 | 0 | 0 | 0 | 0 | 0 | 0 | 0 | 0 | 0 | 0 | 0 |  | 13.0649 | 13.0649 | 13.0649 | 13.0649 | 13.0649 | 13.0649 | 13.0649 | 13.0649 | 13.0649 | 13.0649 | 10.5524 | 10.5524 | 10.5524 | 10.5524 | 10.5524 | 10.5524 | 10.5524 | 10.5524 | 10.5524 | 10.5524 | 0 | 0 | 0 | 0 | 0 | 0 | 0 | 0 | 0 | 0 | 0 | 0 | 0 | 0 | 0 |  | 0 | 0 | 0 | 0 | 0 | 0 | 0 | 0 | 0 | 0 | 0 | 0 | 0 | 0 | 0 | 0 | 0 | 0 | 0 | 0 | 0 | 0 | 0 | 0 | 0 | 0 | 0 | 0 | 0 | 0 | 0 | 0 | 0 | 0 | 0 |  | 56550 |  | 0.6 | 0 | 0 | 0 | 0.25507 | 0 | 0 | 0.0001866 | 0.067534 | 0 | 0 | 0.30296 | 0 | 0 | 0.00023103 | 0.071755 | 0 | 0 | 20 | 10 |  | 33930 |  | 0 | 13639.86 | 20290.14 | 0 | 33930 |  |  | 315.5644 | 236.1735 | 78768.2156 | 0 | 0 |  | 17.1323 | 17.1323 | 0 | 17.1323 | 13.0649 | 4057.7566 | 0 | 4057.7566 | 17.1323 | 4057.7566 | 342.6459 | 81155.1312 | 0 |  | 14.4241 | 0 | 0 | 10.5524 | 3819.065 | 0 | 0 |  | 17.1323 | 0 | 0 | 13.0649 | 4057.7566 | 0 | 0 |  | 1 | 1 | 1 | 0 |  | 0 | 0 | 0 | 0 | 0 | 0 | 0 | 0 | 0 |  | 0 | 0 | 0 | 0 | 0 | 0 | 0 | 0 | 0 | 13639.86 | 154.1906 |  | 0 | 0 | 0 | 0 | 0 | 0 | 0 | 0 | 0
2023_Residential_Public Housing | Residential_Public Housing_Public Housing_Electric_Building Shell_Low Income Multifamily_Air Sealing_Natural Gas Heat_0_0 | Residential_Public Housing_Public Housing_Electric_Building Shell_Low Income Multifamily_Air Sealing_Natural Gas Heat_0_0_2023 |  | 436 |  | Residential | Public Housing | Public Housing | Electric | Building Shell | Low Income Multifamily | Air Sealing | Natural Gas Heat | 0 | 0 | 2023 | RS-SHL-AIRS-V09-210101 |  |  | 3.1937 | 3.1937 | 3.1937 | 6.2205 | 0.3326 |  | 74433.08 | 74433.08 | 74433.08 | 177131.8215 | -140863.6553 |  | 108363.08 | 108363.08 | 108363.08 | 211061.8215 | 70198.1662 |  | 33930 | 33930 | 33930 | 33930 | 211061.8215 |  | 8858.6112 | 26773.6243 | 4780.455 | 29785.4757 | 0 | 8138.889 | 25408.0126 | 1111.4242 | 1718.7731 | 1787.8149 | 56994.9533 | 120136.8682 | 0 | 33930 | 33930 | 0 | 0 |  | 0 | 17.1323 | 17.1323 | 17.1323 | 17.1323 | 17.1323 | 17.1323 | 17.1323 | 17.1323 | 17.1323 | 17.1323 | 14.4241 | 14.4241 | 14.4241 | 14.4241 | 14.4241 | 14.4241 | 14.4241 | 14.4241 | 14.4241 | 14.4241 | 0 | 0 | 0 | 0 | 0 | 0 | 0 | 0 | 0 | 0 | 0 | 0 | 0 | 0 |  | 0 | 17.1323 | 17.1323 | 17.1323 | 17.1323 | 17.1323 | 17.1323 | 17.1323 | 17.1323 | 17.1323 | 17.1323 | 14.4241 | 14.4241 | 14.4241 | 14.4241 | 14.4241 | 14.4241 | 14.4241 | 14.4241 | 14.4241 | 14.4241 | 0 | 0 | 0 | 0 | 0 | 0 | 0 | 0 | 0 | 0 | 0 | 0 | 0 | 0 |  | 0 | 0 | 0 | 0 | 0 | 0 | 0 | 0 | 0 | 0 | 0 | 0 | 0 | 0 | 0 | 0 | 0 | 0 | 0 | 0 | 0 | 0 | 0 | 0 | 0 | 0 | 0 | 0 | 0 | 0 | 0 | 0 | 0 | 0 | 0 |  | 0 | 0 | 0 | 0 | 0 | 0 | 0 | 0 | 0 | 0 | 0 | 0 | 0 | 0 | 0 | 0 | 0 | 0 | 0 | 0 | 0 | 0 | 0 | 0 | 0 | 0 | 0 | 0 | 0 | 0 | 0 | 0 | 0 | 0 | 0 |  | 0 | 4057.7566 | 4057.7566 | 4057.7566 | 4057.7566 | 4057.7566 | 4057.7566 | 4057.7566 | 4057.7566 | 4057.7566 | 4057.7566 | 3819.065 | 3819.065 | 3819.065 | 3819.065 | 3819.065 | 3819.065 | 3819.065 | 3819.065 | 3819.065 | 3819.065 | 0 | 0 | 0 | 0 | 0 | 0 | 0 | 0 | 0 | 0 | 0 | 0 | 0 | 0 |  | 0 | 4057.7566 | 4057.7566 | 4057.7566 | 4057.7566 | 4057.7566 | 4057.7566 | 4057.7566 | 4057.7566 | 4057.7566 | 4057.7566 | 3819.065 | 3819.065 | 3819.065 | 3819.065 | 3819.065 | 3819.065 | 3819.065 | 3819.065 | 3819.065 | 3819.065 | 0 | 0 | 0 | 0 | 0 | 0 | 0 | 0 | 0 | 0 | 0 | 0 | 0 | 0 |  | 0 | 0 | 0 | 0 | 0 | 0 | 0 | 0 | 0 | 0 | 0 | 0 | 0 | 0 | 0 | 0 | 0 | 0 | 0 | 0 | 0 | 0 | 0 | 0 | 0 | 0 | 0 | 0 | 0 | 0 | 0 | 0 | 0 | 0 | 0 |  | 0 | 13.0649 | 13.0649 | 13.0649 | 13.0649 | 13.0649 | 13.0649 | 13.0649 | 13.0649 | 13.0649 | 13.0649 | 10.5524 | 10.5524 | 10.5524 | 10.5524 | 10.5524 | 10.5524 | 10.5524 | 10.5524 | 10.5524 | 10.5524 | 0 | 0 | 0 | 0 | 0 | 0 | 0 | 0 | 0 | 0 | 0 | 0 | 0 | 0 |  | 0 | 0 | 0 | 0 | 0 | 0 | 0 | 0 | 0 | 0 | 0 | 0 | 0 | 0 | 0 | 0 | 0 | 0 | 0 | 0 | 0 | 0 | 0 | 0 | 0 | 0 | 0 | 0 | 0 | 0 | 0 | 0 | 0 | 0 | 0 |  | 56550 |  | 0.6 | 0 | 0 | 0 | 0.25507 | 0 | 0 | 0.0001866 | 0.067534 | 0 | 0 | 0.30296 | 0 | 0 | 0.00023103 | 0.071755 | 0 | 0 | 20 | 10 |  | 33930 |  | 0 | 13639.86 | 20290.14 | 0 | 33930 |  |  | 315.5644 | 236.1735 | 78768.2156 | 0 | 0 |  | 17.1323 | 17.1323 | 0 | 17.1323 | 13.0649 | 4057.7566 | 0 | 4057.7566 | 17.1323 | 4057.7566 | 342.6459 | 81155.1312 | 0 |  | 14.4241 | 0 | 0 | 10.5524 | 3819.065 | 0 | 0 |  | 17.1323 | 0 | 0 | 13.0649 | 4057.7566 | 0 | 0 |  | 1 | 1 | 1 | 0 |  | 0 | 0 | 0 | 0 | 0 | 0 | 0 | 0 | 0 |  | 0 | 0 | 0 | 0 | 0 | 0 | 0 | 0 | 0 | 13639.86 | 137.0583 |  | 0 | 0 | 0 | 0 | 0 | 0 | 0 | 0 | 0
2024_Residential_Public Housing | Residential_Public Housing_Public Housing_Electric_Building Shell_Low Income Multifamily_Air Sealing_Natural Gas Heat_0_0 | Residential_Public Housing_Public Housing_Electric_Building Shell_Low Income Multifamily_Air Sealing_Natural Gas Heat_0_0_2024 |  | 436 |  | Residential | Public Housing | Public Housing | Electric | Building Shell | Low Income Multifamily | Air Sealing | Natural Gas Heat | 0 | 0 | 2024 | RS-SHL-AIRS-V09-210101 |  |  | 3.2688 | 3.2688 | 3.2688 | 6.383 | 0.33078 |  | 76980.8454 | 76980.8454 | 76980.8454 | 182644.6944 | -144935.2161 |  | 110910.8454 | 110910.8454 | 110910.8454 | 216574.6944 | 71639.4783 |  | 33930 | 33930 | 33930 | 33930 | 216574.6944 |  | 9029.4623 | 27290.3288 | 4872.7131 | 30446.9741 | 0 | 8423.6224 | 26288.5738 | 1053.3216 | 1719.5118 | 1786.3376 | 58357.3889 | 124287.3055 | 0 | 33930 | 33930 | 0 | 0 |  | 0 | 0 | 17.1323 | 17.1323 | 17.1323 | 17.1323 | 17.1323 | 17.1323 | 17.1323 | 17.1323 | 17.1323 | 17.1323 | 14.4241 | 14.4241 | 14.4241 | 14.4241 | 14.4241 | 14.4241 | 14.4241 | 14.4241 | 14.4241 | 14.4241 | 0 | 0 | 0 | 0 | 0 | 0 | 0 | 0 | 0 | 0 | 0 | 0 | 0 |  | 0 | 0 | 17.1323 | 17.1323 | 17.1323 | 17.1323 | 17.1323 | 17.1323 | 17.1323 | 17.1323 | 17.1323 | 17.1323 | 14.4241 | 14.4241 | 14.4241 | 14.4241 | 14.4241 | 14.4241 | 14.4241 | 14.4241 | 14.4241 | 14.4241 | 0 | 0 | 0 | 0 | 0 | 0 | 0 | 0 | 0 | 0 | 0 | 0 | 0 |  | 0 | 0 | 0 | 0 | 0 | 0 | 0 | 0 | 0 | 0 | 0 | 0 | 0 | 0 | 0 | 0 | 0 | 0 | 0 | 0 | 0 | 0 | 0 | 0 | 0 | 0 | 0 | 0 | 0 | 0 | 0 | 0 | 0 | 0 | 0 |  | 0 | 0 | 0 | 0 | 0 | 0 | 0 | 0 | 0 | 0 | 0 | 0 | 0 | 0 | 0 | 0 | 0 | 0 | 0 | 0 | 0 | 0 | 0 | 0 | 0 | 0 | 0 | 0 | 0 | 0 | 0 | 0 | 0 | 0 | 0 |  | 0 | 0 | 4057.7566 | 4057.7566 | 4057.7566 | 4057.7566 | 4057.7566 | 4057.7566 | 4057.7566 | 4057.7566 | 4057.7566 | 4057.7566 | 3819.065 | 3819.065 | 3819.065 | 3819.065 | 3819.065 | 3819.065 | 3819.065 | 3819.065 | 3819.065 | 3819.065 | 0 | 0 | 0 | 0 | 0 | 0 | 0 | 0 | 0 | 0 | 0 | 0 | 0 |  | 0 | 0 | 4057.7566 | 4057.7566 | 4057.7566 | 4057.7566 | 4057.7566 | 4057.7566 | 4057.7566 | 4057.7566 | 4057.7566 | 4057.7566 | 3819.065 | 3819.065 | 3819.065 | 3819.065 | 3819.065 | 3819.065 | 3819.065 | 3819.065 | 3819.065 | 3819.065 | 0 | 0 | 0 | 0 | 0 | 0 | 0 | 0 | 0 | 0 | 0 | 0 | 0 |  | 0 | 0 | 0 | 0 | 0 | 0 | 0 | 0 | 0 | 0 | 0 | 0 | 0 | 0 | 0 | 0 | 0 | 0 | 0 | 0 | 0 | 0 | 0 | 0 | 0 | 0 | 0 | 0 | 0 | 0 | 0 | 0 | 0 | 0 | 0 |  | 0 | 0 | 13.0649 | 13.0649 | 13.0649 | 13.0649 | 13.0649 | 13.0649 | 13.0649 | 13.0649 | 13.0649 | 13.0649 | 10.5524 | 10.5524 | 10.5524 | 10.5524 | 10.5524 | 10.5524 | 10.5524 | 10.5524 | 10.5524 | 10.5524 | 0 | 0 | 0 | 0 | 0 | 0 | 0 | 0 | 0 | 0 | 0 | 0 | 0 |  | 0 | 0 | 0 | 0 | 0 | 0 | 0 | 0 | 0 | 0 | 0 | 0 | 0 | 0 | 0 | 0 | 0 | 0 | 0 | 0 | 0 | 0 | 0 | 0 | 0 | 0 | 0 | 0 | 0 | 0 | 0 | 0 | 0 | 0 | 0 |  | 56550 |  | 0.6 | 0 | 0 | 0 | 0.25507 | 0 | 0 | 0.0001866 | 0.067534 | 0 | 0 | 0.30296 | 0 | 0 | 0.00023103 | 0.071755 | 0 | 0 | 20 | 10 |  | 33930 |  | 0 | 13639.86 | 20290.14 | 0 | 33930 |  |  | 315.5644 | 236.1735 | 78768.2156 | 0 | 0 |  | 17.1323 | 17.1323 | 0 | 17.1323 | 13.0649 | 4057.7566 | 0 | 4057.7566 | 17.1323 | 4057.7566 | 342.6459 | 81155.1312 | 0 |  | 14.4241 | 0 | 0 | 10.5524 | 3819.065 | 0 | 0 |  | 17.1323 | 0 | 0 | 13.0649 | 4057.7566 | 0 | 0 |  | 1 | 1 | 1 | 0 |  | 0 | 0 | 0 | 0 | 0 | 0 | 0 | 0 | 0 |  | 0 | 0 | 0 | 0 | 0 | 0 | 0 | 0 | 0 | 13639.86 | 119.926 |  | 0 | 0 | 0 | 0 | 0 | 0 | 0 | 0 | 0
2025_Residential_Public Housing | Residential_Public Housing_Public Housing_Electric_Building Shell_Low Income Multifamily_Air Sealing_Natural Gas Heat_0_0 | Residential_Public Housing_Public Housing_Electric_Building Shell_Low Income Multifamily_Air Sealing_Natural Gas Heat_0_0_2025 |  | 436 |  | Residential | Public Housing | Public Housing | Electric | Building Shell | Low Income Multifamily | Air Sealing | Natural Gas Heat | 0 | 0 | 2025 | RS-SHL-AIRS-V09-210101 |  |  | 3.3441 | 3.3441 | 3.3441 | 6.5416 | 0.32927 |  | 79534.5604 | 79534.5604 | 79534.5604 | 188024.8427 | -148871.5259 |  | 113464.5604 | 113464.5604 | 113464.5604 | 221954.8427 | 73083.3168 |  | 33930 | 33930 | 33930 | 33930 | 221954.8427 |  | 9202.9172 | 27814.813 | 4966.3602 | 31099.2264 | 0 | 8708.3558 | 27169.135 | 998.6598 | 1720.268 | 1784.825 | 59643.4442 | 128381.3984 | 0 | 33930 | 33930 | 0 | 0 |  | 0 | 0 | 0 | 17.1323 | 17.1323 | 17.1323 | 17.1323 | 17.1323 | 17.1323 | 17.1323 | 17.1323 | 17.1323 | 17.1323 | 14.4241 | 14.4241 | 14.4241 | 14.4241 | 14.4241 | 14.4241 | 14.4241 | 14.4241 | 14.4241 | 14.4241 | 0 | 0 | 0 | 0 | 0 | 0 | 0 | 0 | 0 | 0 | 0 | 0 |  | 0 | 0 | 0 | 17.1323 | 17.1323 | 17.1323 | 17.1323 | 17.1323 | 17.1323 | 17.1323 | 17.1323 | 17.1323 | 17.1323 | 14.4241 | 14.4241 | 14.4241 | 14.4241 | 14.4241 | 14.4241 | 14.4241 | 14.4241 | 14.4241 | 14.4241 | 0 | 0 | 0 | 0 | 0 | 0 | 0 | 0 | 0 | 0 | 0 | 0 |  | 0 | 0 | 0 | 0 | 0 | 0 | 0 | 0 | 0 | 0 | 0 | 0 | 0 | 0 | 0 | 0 | 0 | 0 | 0 | 0 | 0 | 0 | 0 | 0 | 0 | 0 | 0 | 0 | 0 | 0 | 0 | 0 | 0 | 0 | 0 |  | 0 | 0 | 0 | 0 | 0 | 0 | 0 | 0 | 0 | 0 | 0 | 0 | 0 | 0 | 0 | 0 | 0 | 0 | 0 | 0 | 0 | 0 | 0 | 0 | 0 | 0 | 0 | 0 | 0 | 0 | 0 | 0 | 0 | 0 | 0 |  | 0 | 0 | 0 | 4057.7566 | 4057.7566 | 4057.7566 | 4057.7566 | 4057.7566 | 4057.7566 | 4057.7566 | 4057.7566 | 4057.7566 | 4057.7566 | 3819.065 | 3819.065 | 3819.065 | 3819.065 | 3819.065 | 3819.065 | 3819.065 | 3819.065 | 3819.065 | 3819.065 | 0 | 0 | 0 | 0 | 0 | 0 | 0 | 0 | 0 | 0 | 0 | 0 |  | 0 | 0 | 0 | 4057.7566 | 4057.7566 | 4057.7566 | 4057.7566 | 4057.7566 | 4057.7566 | 4057.7566 | 4057.7566 | 4057.7566 | 4057.7566 | 3819.065 | 3819.065 | 3819.065 | 3819.065 | 3819.065 | 3819.065 | 3819.065 | 3819.065 | 3819.065 | 3819.065 | 0 | 0 | 0 | 0 | 0 | 0 | 0 | 0 | 0 | 0 | 0 | 0 |  | 0 | 0 | 0 | 0 | 0 | 0 | 0 | 0 | 0 | 0 | 0 | 0 | 0 | 0 | 0 | 0 | 0 | 0 | 0 | 0 | 0 | 0 | 0 | 0 | 0 | 0 | 0 | 0 | 0 | 0 | 0 | 0 | 0 | 0 | 0 |  | 0 | 0 | 0 | 13.0649 | 13.0649 | 13.0649 | 13.0649 | 13.0649 | 13.0649 | 13.0649 | 13.0649 | 13.0649 | 13.0649 | 10.5524 | 10.5524 | 10.5524 | 10.5524 | 10.5524 | 10.5524 | 10.5524 | 10.5524 | 10.5524 | 10.5524 | 0 | 0 | 0 | 0 | 0 | 0 | 0 | 0 | 0 | 0 | 0 | 0 |  | 0 | 0 | 0 | 0 | 0 | 0 | 0 | 0 | 0 | 0 | 0 | 0 | 0 | 0 | 0 | 0 | 0 | 0 | 0 | 0 | 0 | 0 | 0 | 0 | 0 | 0 | 0 | 0 | 0 | 0 | 0 | 0 | 0 | 0 | 0 |  | 56550 |  | 0.6 | 0 | 0 | 0 | 0.25507 | 0 | 0 | 0.0001866 | 0.067534 | 0 | 0 | 0.30296 | 0 | 0 | 0.00023103 | 0.071755 | 0 | 0 | 20 | 10 |  | 33930 |  | 0 | 13639.86 | 20290.14 | 0 | 33930 |  |  | 315.5644 | 236.1735 | 78768.2156 | 0 | 0 |  | 17.1323 | 17.1323 | 0 | 17.1323 | 13.0649 | 4057.7566 | 0 | 4057.7566 | 17.1323 | 4057.7566 | 342.6459 | 81155.1312 | 0 |  | 14.4241 | 0 | 0 | 10.5524 | 3819.065 | 0 | 0 |  | 17.1323 | 0 | 0 | 13.0649 | 4057.7566 | 0 | 0 |  | 1 | 1 | 1 | 0 |  | 0 | 0 | 0 | 0 | 0 | 0 | 0 | 0 | 0 |  | 0 | 0 | 0 | 0 | 0 | 0 | 0 | 0 | 0 | 13639.86 | 102.7938 |  | 0 | 0 | 0 | 0 | 0 | 0 | 0 | 0 | 0
2022_Residential_Public Housing | Residential_Public Housing_Public Housing_Electric_Building Shell_Low Income Multifamily_Basement Sidewall Insulation_Electric Heat_0_0 | Residential_Public Housing_Public Housing_Electric_Building Shell_Low Income Multifamily_Basement Sidewall Insulation_Electric Heat_0_0_2022 |  | 437 |  | Residential | Public Housing | Public Housing | Electric | Building Shell | Low Income Multifamily | Basement Sidewall Insulation | Electric Heat | 0 | 0 | 2022 | RS-SHL-BINS-V11-210101 |  |  | n/a | n/a | n/a | n/a | n/a |  | 0 | 0 | 0 | 0 | 0 |  | 0 | 0 | 0 | 0 | 0 |  | 0 | 0 | 0 | 0 | 0 |  | 0 | 0 | 0 | 0 | 0 | 0 | 0 | 0 | 0 | 0 | 0 | 0 | 0 | 0 | 0 | 0 | 0 |  | 0 | 0 | 0 | 0 | 0 | 0 | 0 | 0 | 0 | 0 | 0 | 0 | 0 | 0 | 0 | 0 | 0 | 0 | 0 | 0 | 0 | 0 | 0 | 0 | 0 | 0 | 0 | 0 | 0 | 0 | 0 | 0 | 0 | 0 | 0 |  | 0 | 0 | 0 | 0 | 0 | 0 | 0 | 0 | 0 | 0 | 0 | 0 | 0 | 0 | 0 | 0 | 0 | 0 | 0 | 0 | 0 | 0 | 0 | 0 | 0 | 0 | 0 | 0 | 0 | 0 | 0 | 0 | 0 | 0 | 0 |  | 0 | 0 | 0 | 0 | 0 | 0 | 0 | 0 | 0 | 0 | 0 | 0 | 0 | 0 | 0 | 0 | 0 | 0 | 0 | 0 | 0 | 0 | 0 | 0 | 0 | 0 | 0 | 0 | 0 | 0 | 0 | 0 | 0 | 0 | 0 |  | 0 | 0 | 0 | 0 | 0 | 0 | 0 | 0 | 0 | 0 | 0 | 0 | 0 | 0 | 0 | 0 | 0 | 0 | 0 | 0 | 0 | 0 | 0 | 0 | 0 | 0 | 0 | 0 | 0 | 0 | 0 | 0 | 0 | 0 | 0 |  | 0 | 0 | 0 | 0 | 0 | 0 | 0 | 0 | 0 | 0 | 0 | 0 | 0 | 0 | 0 | 0 | 0 | 0 | 0 | 0 | 0 | 0 | 0 | 0 | 0 | 0 | 0 | 0 | 0 | 0 | 0 | 0 | 0 | 0 | 0 |  | 0 | 0 | 0 | 0 | 0 | 0 | 0 | 0 | 0 | 0 | 0 | 0 | 0 | 0 | 0 | 0 | 0 | 0 | 0 | 0 | 0 | 0 | 0 | 0 | 0 | 0 | 0 | 0 | 0 | 0 | 0 | 0 | 0 | 0 | 0 |  | 0 | 0 | 0 | 0 | 0 | 0 | 0 | 0 | 0 | 0 | 0 | 0 | 0 | 0 | 0 | 0 | 0 | 0 | 0 | 0 | 0 | 0 | 0 | 0 | 0 | 0 | 0 | 0 | 0 | 0 | 0 | 0 | 0 | 0 | 0 |  | 0 | 0 | 0 | 0 | 0 | 0 | 0 | 0 | 0 | 0 | 0 | 0 | 0 | 0 | 0 | 0 | 0 | 0 | 0 | 0 | 0 | 0 | 0 | 0 | 0 | 0 | 0 | 0 | 0 | 0 | 0 | 0 | 0 | 0 | 0 |  | 0 | 0 | 0 | 0 | 0 | 0 | 0 | 0 | 0 | 0 | 0 | 0 | 0 | 0 | 0 | 0 | 0 | 0 | 0 | 0 | 0 | 0 | 0 | 0 | 0 | 0 | 0 | 0 | 0 | 0 | 0 | 0 | 0 | 0 | 0 |  | 0 |  | 0 | 0 | 0 | 0 | 2.8308 | 0 | 0 | 0.00068303 | 0 | 0 | 0 | 2.9893 | 0 | 0 | 0.00084566 | 0 | 0 | 0 | 20 | 10 |  | 0 |  | 0 | 0 | 0 | 0 | 0 |  |  | 0 | 0 | 0 | 0 | 0 |  | 0 | 0 | 0 | 0 | 0 | 0 | 0 | 0 | 0 | 0 | 0 | 0 | 0 |  | 0 | 0 | 0 | 0 | 0 | 0 | 0 |  | 0 | 0 | 0 | 0 | 0 | 0 | 0 |  | 1 | 1 | 1 | 0 |  | 0 | 0 | 0 | 0 | 0 | 0 | 0 | 0 | 0 |  | 0 | 0 | 0 | 0 | 0 | 0 | 0 | 0 | 0 | 0 | 0 |  | 0 | 0 | 0 | 0 | 0 | 0 | 0 | 0 | 0
2023_Residential_Public Housing | Residential_Public Housing_Public Housing_Electric_Building Shell_Low Income Multifamily_Basement Sidewall Insulation_Electric Heat_0_0 | Residential_Public Housing_Public Housing_Electric_Building Shell_Low Income Multifamily_Basement Sidewall Insulation_Electric Heat_0_0_2023 |  | 437 |  | Residential | Public Housing | Public Housing | Electric | Building Shell | Low Income Multifamily | Basement Sidewall Insulation | Electric Heat | 0 | 0 | 2023 | RS-SHL-BINS-V11-210101 |  |  | n/a | n/a | n/a | n/a | n/a |  | 0 | 0 | 0 | 0 | 0 |  | 0 | 0 | 0 | 0 | 0 |  | 0 | 0 | 0 | 0 | 0 |  | 0 | 0 | 0 | 0 | 0 | 0 | 0 | 0 | 0 | 0 | 0 | 0 | 0 | 0 | 0 | 0 | 0 |  | 0 | 0 | 0 | 0 | 0 | 0 | 0 | 0 | 0 | 0 | 0 | 0 | 0 | 0 | 0 | 0 | 0 | 0 | 0 | 0 | 0 | 0 | 0 | 0 | 0 | 0 | 0 | 0 | 0 | 0 | 0 | 0 | 0 | 0 | 0 |  | 0 | 0 | 0 | 0 | 0 | 0 | 0 | 0 | 0 | 0 | 0 | 0 | 0 | 0 | 0 | 0 | 0 | 0 | 0 | 0 | 0 | 0 | 0 | 0 | 0 | 0 | 0 | 0 | 0 | 0 | 0 | 0 | 0 | 0 | 0 |  | 0 | 0 | 0 | 0 | 0 | 0 | 0 | 0 | 0 | 0 | 0 | 0 | 0 | 0 | 0 | 0 | 0 | 0 | 0 | 0 | 0 | 0 | 0 | 0 | 0 | 0 | 0 | 0 | 0 | 0 | 0 | 0 | 0 | 0 | 0 |  | 0 | 0 | 0 | 0 | 0 | 0 | 0 | 0 | 0 | 0 | 0 | 0 | 0 | 0 | 0 | 0 | 0 | 0 | 0 | 0 | 0 | 0 | 0 | 0 | 0 | 0 | 0 | 0 | 0 | 0 | 0 | 0 | 0 | 0 | 0 |  | 0 | 0 | 0 | 0 | 0 | 0 | 0 | 0 | 0 | 0 | 0 | 0 | 0 | 0 | 0 | 0 | 0 | 0 | 0 | 0 | 0 | 0 | 0 | 0 | 0 | 0 | 0 | 0 | 0 | 0 | 0 | 0 | 0 | 0 | 0 |  | 0 | 0 | 0 | 0 | 0 | 0 | 0 | 0 | 0 | 0 | 0 | 0 | 0 | 0 | 0 | 0 | 0 | 0 | 0 | 0 | 0 | 0 | 0 | 0 | 0 | 0 | 0 | 0 | 0 | 0 | 0 | 0 | 0 | 0 | 0 |  | 0 | 0 | 0 | 0 | 0 | 0 | 0 | 0 | 0 | 0 | 0 | 0 | 0 | 0 | 0 | 0 | 0 | 0 | 0 | 0 | 0 | 0 | 0 | 0 | 0 | 0 | 0 | 0 | 0 | 0 | 0 | 0 | 0 | 0 | 0 |  | 0 | 0 | 0 | 0 | 0 | 0 | 0 | 0 | 0 | 0 | 0 | 0 | 0 | 0 | 0 | 0 | 0 | 0 | 0 | 0 | 0 | 0 | 0 | 0 | 0 | 0 | 0 | 0 | 0 | 0 | 0 | 0 | 0 | 0 | 0 |  | 0 | 0 | 0 | 0 | 0 | 0 | 0 | 0 | 0 | 0 | 0 | 0 | 0 | 0 | 0 | 0 | 0 | 0 | 0 | 0 | 0 | 0 | 0 | 0 | 0 | 0 | 0 | 0 | 0 | 0 | 0 | 0 | 0 | 0 | 0 |  | 0 |  | 0 | 0 | 0 | 0 | 2.8308 | 0 | 0 | 0.00068303 | 0 | 0 | 0 | 2.9893 | 0 | 0 | 0.00084566 | 0 | 0 | 0 | 20 | 10 |  | 0 |  | 0 | 0 | 0 | 0 | 0 |  |  | 0 | 0 | 0 | 0 | 0 |  | 0 | 0 | 0 | 0 | 0 | 0 | 0 | 0 | 0 | 0 | 0 | 0 | 0 |  | 0 | 0 | 0 | 0 | 0 | 0 | 0 |  | 0 | 0 | 0 | 0 | 0 | 0 | 0 |  | 1 | 1 | 1 | 0 |  | 0 | 0 | 0 | 0 | 0 | 0 | 0 | 0 | 0 |  | 0 | 0 | 0 | 0 | 0 | 0 | 0 | 0 | 0 | 0 | 0 |  | 0 | 0 | 0 | 0 | 0 | 0 | 0 | 0 | 0
2024_Residential_Public Housing | Residential_Public Housing_Public Housing_Electric_Building Shell_Low Income Multifamily_Basement Sidewall Insulation_Electric Heat_0_0 | Residential_Public Housing_Public Housing_Electric_Building Shell_Low Income Multifamily_Basement Sidewall Insulation_Electric Heat_0_0_2024 |  | 437 |  | Residential | Public Housing | Public Housing | Electric | Building Shell | Low Income Multifamily | Basement Sidewall Insulation | Electric Heat | 0 | 0 | 2024 | RS-SHL-BINS-V11-210101 |  |  | n/a | n/a | n/a | n/a | n/a |  | 0 | 0 | 0 | 0 | 0 |  | 0 | 0 | 0 | 0 | 0 |  | 0 | 0 | 0 | 0 | 0 |  | 0 | 0 | 0 | 0 | 0 | 0 | 0 | 0 | 0 | 0 | 0 | 0 | 0 | 0 | 0 | 0 | 0 |  | 0 | 0 | 0 | 0 | 0 | 0 | 0 | 0 | 0 | 0 | 0 | 0 | 0 | 0 | 0 | 0 | 0 | 0 | 0 | 0 | 0 | 0 | 0 | 0 | 0 | 0 | 0 | 0 | 0 | 0 | 0 | 0 | 0 | 0 | 0 |  | 0 | 0 | 0 | 0 | 0 | 0 | 0 | 0 | 0 | 0 | 0 | 0 | 0 | 0 | 0 | 0 | 0 | 0 | 0 | 0 | 0 | 0 | 0 | 0 | 0 | 0 | 0 | 0 | 0 | 0 | 0 | 0 | 0 | 0 | 0 |  | 0 | 0 | 0 | 0 | 0 | 0 | 0 | 0 | 0 | 0 | 0 | 0 | 0 | 0 | 0 | 0 | 0 | 0 | 0 | 0 | 0 | 0 | 0 | 0 | 0 | 0 | 0 | 0 | 0 | 0 | 0 | 0 | 0 | 0 | 0 |  | 0 | 0 | 0 | 0 | 0 | 0 | 0 | 0 | 0 | 0 | 0 | 0 | 0 | 0 | 0 | 0 | 0 | 0 | 0 | 0 | 0 | 0 | 0 | 0 | 0 | 0 | 0 | 0 | 0 | 0 | 0 | 0 | 0 | 0 | 0 |  | 0 | 0 | 0 | 0 | 0 | 0 | 0 | 0 | 0 | 0 | 0 | 0 | 0 | 0 | 0 | 0 | 0 | 0 | 0 | 0 | 0 | 0 | 0 | 0 | 0 | 0 | 0 | 0 | 0 | 0 | 0 | 0 | 0 | 0 | 0 |  | 0 | 0 | 0 | 0 | 0 | 0 | 0 | 0 | 0 | 0 | 0 | 0 | 0 | 0 | 0 | 0 | 0 | 0 | 0 | 0 | 0 | 0 | 0 | 0 | 0 | 0 | 0 | 0 | 0 | 0 | 0 | 0 | 0 | 0 | 0 |  | 0 | 0 | 0 | 0 | 0 | 0 | 0 | 0 | 0 | 0 | 0 | 0 | 0 | 0 | 0 | 0 | 0 | 0 | 0 | 0 | 0 | 0 | 0 | 0 | 0 | 0 | 0 | 0 | 0 | 0 | 0 | 0 | 0 | 0 | 0 |  | 0 | 0 | 0 | 0 | 0 | 0 | 0 | 0 | 0 | 0 | 0 | 0 | 0 | 0 | 0 | 0 | 0 | 0 | 0 | 0 | 0 | 0 | 0 | 0 | 0 | 0 | 0 | 0 | 0 | 0 | 0 | 0 | 0 | 0 | 0 |  | 0 | 0 | 0 | 0 | 0 | 0 | 0 | 0 | 0 | 0 | 0 | 0 | 0 | 0 | 0 | 0 | 0 | 0 | 0 | 0 | 0 | 0 | 0 | 0 | 0 | 0 | 0 | 0 | 0 | 0 | 0 | 0 | 0 | 0 | 0 |  | 0 |  | 0 | 0 | 0 | 0 | 2.8308 | 0 | 0 | 0.00068303 | 0 | 0 | 0 | 2.9893 | 0 | 0 | 0.00084566 | 0 | 0 | 0 | 20 | 10 |  | 0 |  | 0 | 0 | 0 | 0 | 0 |  |  | 0 | 0 | 0 | 0 | 0 |  | 0 | 0 | 0 | 0 | 0 | 0 | 0 | 0 | 0 | 0 | 0 | 0 | 0 |  | 0 | 0 | 0 | 0 | 0 | 0 | 0 |  | 0 | 0 | 0 | 0 | 0 | 0 | 0 |  | 1 | 1 | 1 | 0 |  | 0 | 0 | 0 | 0 | 0 | 0 | 0 | 0 | 0 |  | 0 | 0 | 0 | 0 | 0 | 0 | 0 | 0 | 0 | 0 | 0 |  | 0 | 0 | 0 | 0 | 0 | 0 | 0 | 0 | 0
2025_Residential_Public Housing | Residential_Public Housing_Public Housing_Electric_Building Shell_Low Income Multifamily_Basement Sidewall Insulation_Electric Heat_0_0 | Residential_Public Housing_Public Housing_Electric_Building Shell_Low Income Multifamily_Basement Sidewall Insulation_Electric Heat_0_0_2025 |  | 437 |  | Residential | Public Housing | Public Housing | Electric | Building Shell | Low Income Multifamily | Basement Sidewall Insulation | Electric Heat | 0 | 0 | 2025 | RS-SHL-BINS-V11-210101 |  |  | n/a | n/a | n/a | n/a | n/a |  | 0 | 0 | 0 | 0 | 0 |  | 0 | 0 | 0 | 0 | 0 |  | 0 | 0 | 0 | 0 | 0 |  | 0 | 0 | 0 | 0 | 0 | 0 | 0 | 0 | 0 | 0 | 0 | 0 | 0 | 0 | 0 | 0 | 0 |  | 0 | 0 | 0 | 0 | 0 | 0 | 0 | 0 | 0 | 0 | 0 | 0 | 0 | 0 | 0 | 0 | 0 | 0 | 0 | 0 | 0 | 0 | 0 | 0 | 0 | 0 | 0 | 0 | 0 | 0 | 0 | 0 | 0 | 0 | 0 |  | 0 | 0 | 0 | 0 | 0 | 0 | 0 | 0 | 0 | 0 | 0 | 0 | 0 | 0 | 0 | 0 | 0 | 0 | 0 | 0 | 0 | 0 | 0 | 0 | 0 | 0 | 0 | 0 | 0 | 0 | 0 | 0 | 0 | 0 | 0 |  | 0 | 0 | 0 | 0 | 0 | 0 | 0 | 0 | 0 | 0 | 0 | 0 | 0 | 0 | 0 | 0 | 0 | 0 | 0 | 0 | 0 | 0 | 0 | 0 | 0 | 0 | 0 | 0 | 0 | 0 | 0 | 0 | 0 | 0 | 0 |  | 0 | 0 | 0 | 0 | 0 | 0 | 0 | 0 | 0 | 0 | 0 | 0 | 0 | 0 | 0 | 0 | 0 | 0 | 0 | 0 | 0 | 0 | 0 | 0 | 0 | 0 | 0 | 0 | 0 | 0 | 0 | 0 | 0 | 0 | 0 |  | 0 | 0 | 0 | 0 | 0 | 0 | 0 | 0 | 0 | 0 | 0 | 0 | 0 | 0 | 0 | 0 | 0 | 0 | 0 | 0 | 0 | 0 | 0 | 0 | 0 | 0 | 0 | 0 | 0 | 0 | 0 | 0 | 0 | 0 | 0 |  | 0 | 0 | 0 | 0 | 0 | 0 | 0 | 0 | 0 | 0 | 0 | 0 | 0 | 0 | 0 | 0 | 0 | 0 | 0 | 0 | 0 | 0 | 0 | 0 | 0 | 0 | 0 | 0 | 0 | 0 | 0 | 0 | 0 | 0 | 0 |  | 0 | 0 | 0 | 0 | 0 | 0 | 0 | 0 | 0 | 0 | 0 | 0 | 0 | 0 | 0 | 0 | 0 | 0 | 0 | 0 | 0 | 0 | 0 | 0 | 0 | 0 | 0 | 0 | 0 | 0 | 0 | 0 | 0 | 0 | 0 |  | 0 | 0 | 0 | 0 | 0 | 0 | 0 | 0 | 0 | 0 | 0 | 0 | 0 | 0 | 0 | 0 | 0 | 0 | 0 | 0 | 0 | 0 | 0 | 0 | 0 | 0 | 0 | 0 | 0 | 0 | 0 | 0 | 0 | 0 | 0 |  | 0 | 0 | 0 | 0 | 0 | 0 | 0 | 0 | 0 | 0 | 0 | 0 | 0 | 0 | 0 | 0 | 0 | 0 | 0 | 0 | 0 | 0 | 0 | 0 | 0 | 0 | 0 | 0 | 0 | 0 | 0 | 0 | 0 | 0 | 0 |  | 0 |  | 0 | 0 | 0 | 0 | 2.8308 | 0 | 0 | 0.00068303 | 0 | 0 | 0 | 2.9893 | 0 | 0 | 0.00084566 | 0 | 0 | 0 | 20 | 10 |  | 0 |  | 0 | 0 | 0 | 0 | 0 |  |  | 0 | 0 | 0 | 0 | 0 |  | 0 | 0 | 0 | 0 | 0 | 0 | 0 | 0 | 0 | 0 | 0 | 0 | 0 |  | 0 | 0 | 0 | 0 | 0 | 0 | 0 |  | 0 | 0 | 0 | 0 | 0 | 0 | 0 |  | 1 | 1 | 1 | 0 |  | 0 | 0 | 0 | 0 | 0 | 0 | 0 | 0 | 0 |  | 0 | 0 | 0 | 0 | 0 | 0 | 0 | 0 | 0 | 0 | 0 |  | 0 | 0 | 0 | 0 | 0 | 0 | 0 | 0 | 0
2022_Residential_Public Housing | Residential_Public Housing_Public Housing_Electric_Building Shell_Low Income Multifamily_Basement Sidewall Insulation_Natural Gas Heat_0_0 | Residential_Public Housing_Public Housing_Electric_Building Shell_Low Income Multifamily_Basement Sidewall Insulation_Natural Gas Heat_0_0_2022 |  | 438 |  | Residential | Public Housing | Public Housing | Electric | Building Shell | Low Income Multifamily | Basement Sidewall Insulation | Natural Gas Heat | 0 | 0 | 2022 | RS-SHL-BINS-V11-210101 |  |  | n/a | n/a | n/a | n/a | n/a |  | 0 | 0 | 0 | 0 | 0 |  | 0 | 0 | 0 | 0 | 0 |  | 0 | 0 | 0 | 0 | 0 |  | 0 | 0 | 0 | 0 | 0 | 0 | 0 | 0 | 0 | 0 | 0 | 0 | 0 | 0 | 0 | 0 | 0 |  | 0 | 0 | 0 | 0 | 0 | 0 | 0 | 0 | 0 | 0 | 0 | 0 | 0 | 0 | 0 | 0 | 0 | 0 | 0 | 0 | 0 | 0 | 0 | 0 | 0 | 0 | 0 | 0 | 0 | 0 | 0 | 0 | 0 | 0 | 0 |  | 0 | 0 | 0 | 0 | 0 | 0 | 0 | 0 | 0 | 0 | 0 | 0 | 0 | 0 | 0 | 0 | 0 | 0 | 0 | 0 | 0 | 0 | 0 | 0 | 0 | 0 | 0 | 0 | 0 | 0 | 0 | 0 | 0 | 0 | 0 |  | 0 | 0 | 0 | 0 | 0 | 0 | 0 | 0 | 0 | 0 | 0 | 0 | 0 | 0 | 0 | 0 | 0 | 0 | 0 | 0 | 0 | 0 | 0 | 0 | 0 | 0 | 0 | 0 | 0 | 0 | 0 | 0 | 0 | 0 | 0 |  | 0 | 0 | 0 | 0 | 0 | 0 | 0 | 0 | 0 | 0 | 0 | 0 | 0 | 0 | 0 | 0 | 0 | 0 | 0 | 0 | 0 | 0 | 0 | 0 | 0 | 0 | 0 | 0 | 0 | 0 | 0 | 0 | 0 | 0 | 0 |  | 0 | 0 | 0 | 0 | 0 | 0 | 0 | 0 | 0 | 0 | 0 | 0 | 0 | 0 | 0 | 0 | 0 | 0 | 0 | 0 | 0 | 0 | 0 | 0 | 0 | 0 | 0 | 0 | 0 | 0 | 0 | 0 | 0 | 0 | 0 |  | 0 | 0 | 0 | 0 | 0 | 0 | 0 | 0 | 0 | 0 | 0 | 0 | 0 | 0 | 0 | 0 | 0 | 0 | 0 | 0 | 0 | 0 | 0 | 0 | 0 | 0 | 0 | 0 | 0 | 0 | 0 | 0 | 0 | 0 | 0 |  | 0 | 0 | 0 | 0 | 0 | 0 | 0 | 0 | 0 | 0 | 0 | 0 | 0 | 0 | 0 | 0 | 0 | 0 | 0 | 0 | 0 | 0 | 0 | 0 | 0 | 0 | 0 | 0 | 0 | 0 | 0 | 0 | 0 | 0 | 0 |  | 0 | 0 | 0 | 0 | 0 | 0 | 0 | 0 | 0 | 0 | 0 | 0 | 0 | 0 | 0 | 0 | 0 | 0 | 0 | 0 | 0 | 0 | 0 | 0 | 0 | 0 | 0 | 0 | 0 | 0 | 0 | 0 | 0 | 0 | 0 |  | 0 | 0 | 0 | 0 | 0 | 0 | 0 | 0 | 0 | 0 | 0 | 0 | 0 | 0 | 0 | 0 | 0 | 0 | 0 | 0 | 0 | 0 | 0 | 0 | 0 | 0 | 0 | 0 | 0 | 0 | 0 | 0 | 0 | 0 | 0 |  | 0 |  | 0 | 0 | 0 | 0 | 1.7023 | 0 | 0 | 0.00068303 | 1.1264 | 0 | 0 | 1.9256 | 0 | 0 | 0.00084566 | 1.1968 | 0 | 0 | 20 | 10 |  | 0 |  | 0 | 0 | 0 | 0 | 0 |  |  | 0 | 0 | 0 | 0 | 0 |  | 0 | 0 | 0 | 0 | 0 | 0 | 0 | 0 | 0 | 0 | 0 | 0 | 0 |  | 0 | 0 | 0 | 0 | 0 | 0 | 0 |  | 0 | 0 | 0 | 0 | 0 | 0 | 0 |  | 1 | 1 | 1 | 0 |  | 0 | 0 | 0 | 0 | 0 | 0 | 0 | 0 | 0 |  | 0 | 0 | 0 | 0 | 0 | 0 | 0 | 0 | 0 | 0 | 0 |  | 0 | 0 | 0 | 0 | 0 | 0 | 0 | 0 | 0
2023_Residential_Public Housing | Residential_Public Housing_Public Housing_Electric_Building Shell_Low Income Multifamily_Basement Sidewall Insulation_Natural Gas Heat_0_0 | Residential_Public Housing_Public Housing_Electric_Building Shell_Low Income Multifamily_Basement Sidewall Insulation_Natural Gas Heat_0_0_2023 |  | 438 |  | Residential | Public Housing | Public Housing | Electric | Building Shell | Low Income Multifamily | Basement Sidewall Insulation | Natural Gas Heat | 0 | 0 | 2023 | RS-SHL-BINS-V11-210101 |  |  | n/a | n/a | n/a | n/a | n/a |  | 0 | 0 | 0 | 0 | 0 |  | 0 | 0 | 0 | 0 | 0 |  | 0 | 0 | 0 | 0 | 0 |  | 0 | 0 | 0 | 0 | 0 | 0 | 0 | 0 | 0 | 0 | 0 | 0 | 0 | 0 | 0 | 0 | 0 |  | 0 | 0 | 0 | 0 | 0 | 0 | 0 | 0 | 0 | 0 | 0 | 0 | 0 | 0 | 0 | 0 | 0 | 0 | 0 | 0 | 0 | 0 | 0 | 0 | 0 | 0 | 0 | 0 | 0 | 0 | 0 | 0 | 0 | 0 | 0 |  | 0 | 0 | 0 | 0 | 0 | 0 | 0 | 0 | 0 | 0 | 0 | 0 | 0 | 0 | 0 | 0 | 0 | 0 | 0 | 0 | 0 | 0 | 0 | 0 | 0 | 0 | 0 | 0 | 0 | 0 | 0 | 0 | 0 | 0 | 0 |  | 0 | 0 | 0 | 0 | 0 | 0 | 0 | 0 | 0 | 0 | 0 | 0 | 0 | 0 | 0 | 0 | 0 | 0 | 0 | 0 | 0 | 0 | 0 | 0 | 0 | 0 | 0 | 0 | 0 | 0 | 0 | 0 | 0 | 0 | 0 |  | 0 | 0 | 0 | 0 | 0 | 0 | 0 | 0 | 0 | 0 | 0 | 0 | 0 | 0 | 0 | 0 | 0 | 0 | 0 | 0 | 0 | 0 | 0 | 0 | 0 | 0 | 0 | 0 | 0 | 0 | 0 | 0 | 0 | 0 | 0 |  | 0 | 0 | 0 | 0 | 0 | 0 | 0 | 0 | 0 | 0 | 0 | 0 | 0 | 0 | 0 | 0 | 0 | 0 | 0 | 0 | 0 | 0 | 0 | 0 | 0 | 0 | 0 | 0 | 0 | 0 | 0 | 0 | 0 | 0 | 0 |  | 0 | 0 | 0 | 0 | 0 | 0 | 0 | 0 | 0 | 0 | 0 | 0 | 0 | 0 | 0 | 0 | 0 | 0 | 0 | 0 | 0 | 0 | 0 | 0 | 0 | 0 | 0 | 0 | 0 | 0 | 0 | 0 | 0 | 0 | 0 |  | 0 | 0 | 0 | 0 | 0 | 0 | 0 | 0 | 0 | 0 | 0 | 0 | 0 | 0 | 0 | 0 | 0 | 0 | 0 | 0 | 0 | 0 | 0 | 0 | 0 | 0 | 0 | 0 | 0 | 0 | 0 | 0 | 0 | 0 | 0 |  | 0 | 0 | 0 | 0 | 0 | 0 | 0 | 0 | 0 | 0 | 0 | 0 | 0 | 0 | 0 | 0 | 0 | 0 | 0 | 0 | 0 | 0 | 0 | 0 | 0 | 0 | 0 | 0 | 0 | 0 | 0 | 0 | 0 | 0 | 0 |  | 0 | 0 | 0 | 0 | 0 | 0 | 0 | 0 | 0 | 0 | 0 | 0 | 0 | 0 | 0 | 0 | 0 | 0 | 0 | 0 | 0 | 0 | 0 | 0 | 0 | 0 | 0 | 0 | 0 | 0 | 0 | 0 | 0 | 0 | 0 |  | 0 |  | 0 | 0 | 0 | 0 | 1.7023 | 0 | 0 | 0.00068303 | 1.1264 | 0 | 0 | 1.9256 | 0 | 0 | 0.00084566 | 1.1968 | 0 | 0 | 20 | 10 |  | 0 |  | 0 | 0 | 0 | 0 | 0 |  |  | 0 | 0 | 0 | 0 | 0 |  | 0 | 0 | 0 | 0 | 0 | 0 | 0 | 0 | 0 | 0 | 0 | 0 | 0 |  | 0 | 0 | 0 | 0 | 0 | 0 | 0 |  | 0 | 0 | 0 | 0 | 0 | 0 | 0 |  | 1 | 1 | 1 | 0 |  | 0 | 0 | 0 | 0 | 0 | 0 | 0 | 0 | 0 |  | 0 | 0 | 0 | 0 | 0 | 0 | 0 | 0 | 0 | 0 | 0 |  | 0 | 0 | 0 | 0 | 0 | 0 | 0 | 0 | 0
2024_Residential_Public Housing | Residential_Public Housing_Public Housing_Electric_Building Shell_Low Income Multifamily_Basement Sidewall Insulation_Natural Gas Heat_0_0 | Residential_Public Housing_Public Housing_Electric_Building Shell_Low Income Multifamily_Basement Sidewall Insulation_Natural Gas Heat_0_0_2024 |  | 438 |  | Residential | Public Housing | Public Housing | Electric | Building Shell | Low Income Multifamily | Basement Sidewall Insulation | Natural Gas Heat | 0 | 0 | 2024 | RS-SHL-BINS-V11-210101 |  |  | n/a | n/a | n/a | n/a | n/a |  | 0 | 0 | 0 | 0 | 0 |  | 0 | 0 | 0 | 0 | 0 |  | 0 | 0 | 0 | 0 | 0 |  | 0 | 0 | 0 | 0 | 0 | 0 | 0 | 0 | 0 | 0 | 0 | 0 | 0 | 0 | 0 | 0 | 0 |  | 0 | 0 | 0 | 0 | 0 | 0 | 0 | 0 | 0 | 0 | 0 | 0 | 0 | 0 | 0 | 0 | 0 | 0 | 0 | 0 | 0 | 0 | 0 | 0 | 0 | 0 | 0 | 0 | 0 | 0 | 0 | 0 | 0 | 0 | 0 |  | 0 | 0 | 0 | 0 | 0 | 0 | 0 | 0 | 0 | 0 | 0 | 0 | 0 | 0 | 0 | 0 | 0 | 0 | 0 | 0 | 0 | 0 | 0 | 0 | 0 | 0 | 0 | 0 | 0 | 0 | 0 | 0 | 0 | 0 | 0 |  | 0 | 0 | 0 | 0 | 0 | 0 | 0 | 0 | 0 | 0 | 0 | 0 | 0 | 0 | 0 | 0 | 0 | 0 | 0 | 0 | 0 | 0 | 0 | 0 | 0 | 0 | 0 | 0 | 0 | 0 | 0 | 0 | 0 | 0 | 0 |  | 0 | 0 | 0 | 0 | 0 | 0 | 0 | 0 | 0 | 0 | 0 | 0 | 0 | 0 | 0 | 0 | 0 | 0 | 0 | 0 | 0 | 0 | 0 | 0 | 0 | 0 | 0 | 0 | 0 | 0 | 0 | 0 | 0 | 0 | 0 |  | 0 | 0 | 0 | 0 | 0 | 0 | 0 | 0 | 0 | 0 | 0 | 0 | 0 | 0 | 0 | 0 | 0 | 0 | 0 | 0 | 0 | 0 | 0 | 0 | 0 | 0 | 0 | 0 | 0 | 0 | 0 | 0 | 0 | 0 | 0 |  | 0 | 0 | 0 | 0 | 0 | 0 | 0 | 0 | 0 | 0 | 0 | 0 | 0 | 0 | 0 | 0 | 0 | 0 | 0 | 0 | 0 | 0 | 0 | 0 | 0 | 0 | 0 | 0 | 0 | 0 | 0 | 0 | 0 | 0 | 0 |  | 0 | 0 | 0 | 0 | 0 | 0 | 0 | 0 | 0 | 0 | 0 | 0 | 0 | 0 | 0 | 0 | 0 | 0 | 0 | 0 | 0 | 0 | 0 | 0 | 0 | 0 | 0 | 0 | 0 | 0 | 0 | 0 | 0 | 0 | 0 |  | 0 | 0 | 0 | 0 | 0 | 0 | 0 | 0 | 0 | 0 | 0 | 0 | 0 | 0 | 0 | 0 | 0 | 0 | 0 | 0 | 0 | 0 | 0 | 0 | 0 | 0 | 0 | 0 | 0 | 0 | 0 | 0 | 0 | 0 | 0 |  | 0 | 0 | 0 | 0 | 0 | 0 | 0 | 0 | 0 | 0 | 0 | 0 | 0 | 0 | 0 | 0 | 0 | 0 | 0 | 0 | 0 | 0 | 0 | 0 | 0 | 0 | 0 | 0 | 0 | 0 | 0 | 0 | 0 | 0 | 0 |  | 0 |  | 0 | 0 | 0 | 0 | 1.7023 | 0 | 0 | 0.00068303 | 1.1264 | 0 | 0 | 1.9256 | 0 | 0 | 0.00084566 | 1.1968 | 0 | 0 | 20 | 10 |  | 0 |  | 0 | 0 | 0 | 0 | 0 |  |  | 0 | 0 | 0 | 0 | 0 |  | 0 | 0 | 0 | 0 | 0 | 0 | 0 | 0 | 0 | 0 | 0 | 0 | 0 |  | 0 | 0 | 0 | 0 | 0 | 0 | 0 |  | 0 | 0 | 0 | 0 | 0 | 0 | 0 |  | 1 | 1 | 1 | 0 |  | 0 | 0 | 0 | 0 | 0 | 0 | 0 | 0 | 0 |  | 0 | 0 | 0 | 0 | 0 | 0 | 0 | 0 | 0 | 0 | 0 |  | 0 | 0 | 0 | 0 | 0 | 0 | 0 | 0 | 0
2025_Residential_Public Housing | Residential_Public Housing_Public Housing_Electric_Building Shell_Low Income Multifamily_Basement Sidewall Insulation_Natural Gas Heat_0_0 | Residential_Public Housing_Public Housing_Electric_Building Shell_Low Income Multifamily_Basement Sidewall Insulation_Natural Gas Heat_0_0_2025 |  | 438 |  | Residential | Public Housing | Public Housing | Electric | Building Shell | Low Income Multifamily | Basement Sidewall Insulation | Natural Gas Heat | 0 | 0 | 2025 | RS-SHL-BINS-V11-210101 |  |  | n/a | n/a | n/a | n/a | n/a |  | 0 | 0 | 0 | 0 | 0 |  | 0 | 0 | 0 | 0 | 0 |  | 0 | 0 | 0 | 0 | 0 |  | 0 | 0 | 0 | 0 | 0 | 0 | 0 | 0 | 0 | 0 | 0 | 0 | 0 | 0 | 0 | 0 | 0 |  | 0 | 0 | 0 | 0 | 0 | 0 | 0 | 0 | 0 | 0 | 0 | 0 | 0 | 0 | 0 | 0 | 0 | 0 | 0 | 0 | 0 | 0 | 0 | 0 | 0 | 0 | 0 | 0 | 0 | 0 | 0 | 0 | 0 | 0 | 0 |  | 0 | 0 | 0 | 0 | 0 | 0 | 0 | 0 | 0 | 0 | 0 | 0 | 0 | 0 | 0 | 0 | 0 | 0 | 0 | 0 | 0 | 0 | 0 | 0 | 0 | 0 | 0 | 0 | 0 | 0 | 0 | 0 | 0 | 0 | 0 |  | 0 | 0 | 0 | 0 | 0 | 0 | 0 | 0 | 0 | 0 | 0 | 0 | 0 | 0 | 0 | 0 | 0 | 0 | 0 | 0 | 0 | 0 | 0 | 0 | 0 | 0 | 0 | 0 | 0 | 0 | 0 | 0 | 0 | 0 | 0 |  | 0 | 0 | 0 | 0 | 0 | 0 | 0 | 0 | 0 | 0 | 0 | 0 | 0 | 0 | 0 | 0 | 0 | 0 | 0 | 0 | 0 | 0 | 0 | 0 | 0 | 0 | 0 | 0 | 0 | 0 | 0 | 0 | 0 | 0 | 0 |  | 0 | 0 | 0 | 0 | 0 | 0 | 0 | 0 | 0 | 0 | 0 | 0 | 0 | 0 | 0 | 0 | 0 | 0 | 0 | 0 | 0 | 0 | 0 | 0 | 0 | 0 | 0 | 0 | 0 | 0 | 0 | 0 | 0 | 0 | 0 |  | 0 | 0 | 0 | 0 | 0 | 0 | 0 | 0 | 0 | 0 | 0 | 0 | 0 | 0 | 0 | 0 | 0 | 0 | 0 | 0 | 0 | 0 | 0 | 0 | 0 | 0 | 0 | 0 | 0 | 0 | 0 | 0 | 0 | 0 | 0 |  | 0 | 0 | 0 | 0 | 0 | 0 | 0 | 0 | 0 | 0 | 0 | 0 | 0 | 0 | 0 | 0 | 0 | 0 | 0 | 0 | 0 | 0 | 0 | 0 | 0 | 0 | 0 | 0 | 0 | 0 | 0 | 0 | 0 | 0 | 0 |  | 0 | 0 | 0 | 0 | 0 | 0 | 0 | 0 | 0 | 0 | 0 | 0 | 0 | 0 | 0 | 0 | 0 | 0 | 0 | 0 | 0 | 0 | 0 | 0 | 0 | 0 | 0 | 0 | 0 | 0 | 0 | 0 | 0 | 0 | 0 |  | 0 | 0 | 0 | 0 | 0 | 0 | 0 | 0 | 0 | 0 | 0 | 0 | 0 | 0 | 0 | 0 | 0 | 0 | 0 | 0 | 0 | 0 | 0 | 0 | 0 | 0 | 0 | 0 | 0 | 0 | 0 | 0 | 0 | 0 | 0 |  | 0 |  | 0 | 0 | 0 | 0 | 1.7023 | 0 | 0 | 0.00068303 | 1.1264 | 0 | 0 | 1.9256 | 0 | 0 | 0.00084566 | 1.1968 | 0 | 0 | 20 | 10 |  | 0 |  | 0 | 0 | 0 | 0 | 0 |  |  | 0 | 0 | 0 | 0 | 0 |  | 0 | 0 | 0 | 0 | 0 | 0 | 0 | 0 | 0 | 0 | 0 | 0 | 0 |  | 0 | 0 | 0 | 0 | 0 | 0 | 0 |  | 0 | 0 | 0 | 0 | 0 | 0 | 0 |  | 1 | 1 | 1 | 0 |  | 0 | 0 | 0 | 0 | 0 | 0 | 0 | 0 | 0 |  | 0 | 0 | 0 | 0 | 0 | 0 | 0 | 0 | 0 | 0 | 0 |  | 0 | 0 | 0 | 0 | 0 | 0 | 0 | 0 | 0
2022_Residential_Public Housing | Residential_Public Housing_Public Housing_Electric_Building Shell_Low Income Multifamily_Ceiling/Attic Insulation_Electric Heat_0_0 | Residential_Public Housing_Public Housing_Electric_Building Shell_Low Income Multifamily_Ceiling/Attic Insulation_Electric Heat_0_0_2022 |  | 439 |  | Residential | Public Housing | Public Housing | Electric | Building Shell | Low Income Multifamily | Ceiling/Attic Insulation | Electric Heat | 0 | 0 | 2022 | RS-SHL-AINS-V03-210101 |  |  | 3.5348 | 3.5348 | 3.5348 | 10.0743 | 0.20459 |  | 294040.1182 | 294040.1182 | 294040.1182 | 1052617.0661 | -929524.5254 |  | 410040.1182 | 410040.1182 | 410040.1182 | 1168617.0661 | 239092.5408 |  | 116000 | 116000 | 116000 | 116000 | 1168617.0661 |  | 164302.6743 | 63275.25 | 11514.6164 | 0 | 0 | 149401.9743 | 0 | 21545.6031 | 0 | 0 | 1052617.0661 | 0 | 0 | 116000 | 116000 | 0 | 0 |  | 301.7968 | 301.7968 | 301.7968 | 301.7968 | 301.7968 | 301.7968 | 301.7968 | 301.7968 | 301.7968 | 301.7968 | 295.7845 | 295.7845 | 295.7845 | 295.7845 | 295.7845 | 295.7845 | 295.7845 | 295.7845 | 295.7845 | 295.7845 | 0 | 0 | 0 | 0 | 0 | 0 | 0 | 0 | 0 | 0 | 0 | 0 | 0 | 0 | 0 |  | 301.7968 | 301.7968 | 301.7968 | 301.7968 | 301.7968 | 301.7968 | 301.7968 | 301.7968 | 301.7968 | 301.7968 | 295.7845 | 295.7845 | 295.7845 | 295.7845 | 295.7845 | 295.7845 | 295.7845 | 295.7845 | 295.7845 | 295.7845 | 0 | 0 | 0 | 0 | 0 | 0 | 0 | 0 | 0 | 0 | 0 | 0 | 0 | 0 | 0 |  | 0 | 0 | 0 | 0 | 0 | 0 | 0 | 0 | 0 | 0 | 0 | 0 | 0 | 0 | 0 | 0 | 0 | 0 | 0 | 0 | 0 | 0 | 0 | 0 | 0 | 0 | 0 | 0 | 0 | 0 | 0 | 0 | 0 | 0 | 0 |  | 0 | 0 | 0 | 0 | 0 | 0 | 0 | 0 | 0 | 0 | 0 | 0 | 0 | 0 | 0 | 0 | 0 | 0 | 0 | 0 | 0 | 0 | 0 | 0 | 0 | 0 | 0 | 0 | 0 | 0 | 0 | 0 | 0 | 0 | 0 |  | 0 | 0 | 0 | 0 | 0 | 0 | 0 | 0 | 0 | 0 | 0 | 0 | 0 | 0 | 0 | 0 | 0 | 0 | 0 | 0 | 0 | 0 | 0 | 0 | 0 | 0 | 0 | 0 | 0 | 0 | 0 | 0 | 0 | 0 | 0 |  | 0 | 0 | 0 | 0 | 0 | 0 | 0 | 0 | 0 | 0 | 0 | 0 | 0 | 0 | 0 | 0 | 0 | 0 | 0 | 0 | 0 | 0 | 0 | 0 | 0 | 0 | 0 | 0 | 0 | 0 | 0 | 0 | 0 | 0 | 0 |  | 0 | 0 | 0 | 0 | 0 | 0 | 0 | 0 | 0 | 0 | 0 | 0 | 0 | 0 | 0 | 0 | 0 | 0 | 0 | 0 | 0 | 0 | 0 | 0 | 0 | 0 | 0 | 0 | 0 | 0 | 0 | 0 | 0 | 0 | 0 |  | 32.0658 | 32.0658 | 32.0658 | 32.0658 | 32.0658 | 32.0658 | 32.0658 | 32.0658 | 32.0658 | 32.0658 | 25.8993 | 25.8993 | 25.8993 | 25.8993 | 25.8993 | 25.8993 | 25.8993 | 25.8993 | 25.8993 | 25.8993 | 0 | 0 | 0 | 0 | 0 | 0 | 0 | 0 | 0 | 0 | 0 | 0 | 0 | 0 | 0 |  | 0 | 0 | 0 | 0 | 0 | 0 | 0 | 0 | 0 | 0 | 0 | 0 | 0 | 0 | 0 | 0 | 0 | 0 | 0 | 0 | 0 | 0 | 0 | 0 | 0 | 0 | 0 | 0 | 0 | 0 | 0 | 0 | 0 | 0 | 0 |  | 116000 |  | 1 | 0 | 0 | 0 | 2.5499 | 0 | 0 | 0.00022327 | 0 | 0 | 0 | 2.6017 | 0 | 0 | 0.00027643 | 0 | 0 | 0 | 20 | 10 |  | 116000 |  | 0 | 116000 | 0 | 0 | 116000 |  |  | 5975.8126 | 579.6504 | 0 | 0 | 0 |  | 301.7968 | 301.7968 | 0 | 301.7968 | 32.0658 | 0 | 0 | 0 | 301.7968 | 0 | 6035.9359 | 0 | 0 |  | 295.7845 | 0 | 0 | 25.8993 | 0 | 0 | 0 |  | 301.7968 | 0 | 0 | 32.0658 | 0 | 0 | 0 |  | 1 | 1 | 1 | 0 |  | 0 | 0 | 0 | 0 | 0 | 0 | 0 | 0 | 0 |  | 0 | 0 | 0 | 0 | 0 | 0 | 0 | 0 | 0 | 116000 | 2716.1711 |  | 0 | 0 | 0 | 0 | 0 | 0 | 0 | 0 | 0
2023_Residential_Public Housing | Residential_Public Housing_Public Housing_Electric_Building Shell_Low Income Multifamily_Ceiling/Attic Insulation_Electric Heat_0_0 | Residential_Public Housing_Public Housing_Electric_Building Shell_Low Income Multifamily_Ceiling/Attic Insulation_Electric Heat_0_0_2023 |  | 439 |  | Residential | Public Housing | Public Housing | Electric | Building Shell | Low Income Multifamily | Ceiling/Attic Insulation | Electric Heat | 0 | 0 | 2023 | RS-SHL-AINS-V03-210101 |  |  | 3.6214 | 3.6214 | 3.6214 | 10.2944 | 0.20505 |  | 309322.7489 | 309322.7489 | 309322.7489 | 1096733.5608 | -965652.1611 |  | 427322.7489 | 427322.7489 | 427322.7489 | 1214733.5608 | 249081.3996 |  | 118000 | 118000 | 118000 | 118000 | 1214733.5608 |  | 170301.6802 | 66844.5619 | 11935.1575 | 0 | 0 | 157414.6431 | 0 | 20826.7063 | 0 | 0 | 1096733.5608 | 0 | 0 | 118000 | 118000 | 0 | 0 |  | 0 | 307.0002 | 307.0002 | 307.0002 | 307.0002 | 307.0002 | 307.0002 | 307.0002 | 307.0002 | 307.0002 | 307.0002 | 300.8842 | 300.8842 | 300.8842 | 300.8842 | 300.8842 | 300.8842 | 300.8842 | 300.8842 | 300.8842 | 300.8842 | 0 | 0 | 0 | 0 | 0 | 0 | 0 | 0 | 0 | 0 | 0 | 0 | 0 | 0 |  | 0 | 307.0002 | 307.0002 | 307.0002 | 307.0002 | 307.0002 | 307.0002 | 307.0002 | 307.0002 | 307.0002 | 307.0002 | 300.8842 | 300.8842 | 300.8842 | 300.8842 | 300.8842 | 300.8842 | 300.8842 | 300.8842 | 300.8842 | 300.8842 | 0 | 0 | 0 | 0 | 0 | 0 | 0 | 0 | 0 | 0 | 0 | 0 | 0 | 0 |  | 0 | 0 | 0 | 0 | 0 | 0 | 0 | 0 | 0 | 0 | 0 | 0 | 0 | 0 | 0 | 0 | 0 | 0 | 0 | 0 | 0 | 0 | 0 | 0 | 0 | 0 | 0 | 0 | 0 | 0 | 0 | 0 | 0 | 0 | 0 |  | 0 | 0 | 0 | 0 | 0 | 0 | 0 | 0 | 0 | 0 | 0 | 0 | 0 | 0 | 0 | 0 | 0 | 0 | 0 | 0 | 0 | 0 | 0 | 0 | 0 | 0 | 0 | 0 | 0 | 0 | 0 | 0 | 0 | 0 | 0 |  | 0 | 0 | 0 | 0 | 0 | 0 | 0 | 0 | 0 | 0 | 0 | 0 | 0 | 0 | 0 | 0 | 0 | 0 | 0 | 0 | 0 | 0 | 0 | 0 | 0 | 0 | 0 | 0 | 0 | 0 | 0 | 0 | 0 | 0 | 0 |  | 0 | 0 | 0 | 0 | 0 | 0 | 0 | 0 | 0 | 0 | 0 | 0 | 0 | 0 | 0 | 0 | 0 | 0 | 0 | 0 | 0 | 0 | 0 | 0 | 0 | 0 | 0 | 0 | 0 | 0 | 0 | 0 | 0 | 0 | 0 |  | 0 | 0 | 0 | 0 | 0 | 0 | 0 | 0 | 0 | 0 | 0 | 0 | 0 | 0 | 0 | 0 | 0 | 0 | 0 | 0 | 0 | 0 | 0 | 0 | 0 | 0 | 0 | 0 | 0 | 0 | 0 | 0 | 0 | 0 | 0 |  | 0 | 32.6186 | 32.6186 | 32.6186 | 32.6186 | 32.6186 | 32.6186 | 32.6186 | 32.6186 | 32.6186 | 32.6186 | 26.3458 | 26.3458 | 26.3458 | 26.3458 | 26.3458 | 26.3458 | 26.3458 | 26.3458 | 26.3458 | 26.3458 | 0 | 0 | 0 | 0 | 0 | 0 | 0 | 0 | 0 | 0 | 0 | 0 | 0 | 0 |  | 0 | 0 | 0 | 0 | 0 | 0 | 0 | 0 | 0 | 0 | 0 | 0 | 0 | 0 | 0 | 0 | 0 | 0 | 0 | 0 | 0 | 0 | 0 | 0 | 0 | 0 | 0 | 0 | 0 | 0 | 0 | 0 | 0 | 0 | 0 |  | 118000 |  | 1 | 0 | 0 | 0 | 2.5499 | 0 | 0 | 0.00022327 | 0 | 0 | 0 | 2.6017 | 0 | 0 | 0.00027643 | 0 | 0 | 0 | 20 | 10 |  | 118000 |  | 0 | 118000 | 0 | 0 | 118000 |  |  | 6078.8438 | 589.6444 | 0 | 0 | 0 |  | 307.0002 | 307.0002 | 0 | 307.0002 | 32.6186 | 0 | 0 | 0 | 307.0002 | 0 | 6140.0037 | 0 | 0 |  | 300.8842 | 0 | 0 | 26.3458 | 0 | 0 | 0 |  | 307.0002 | 0 | 0 | 32.6186 | 0 | 0 | 0 |  | 1 | 1 | 1 | 0 |  | 0 | 0 | 0 | 0 | 0 | 0 | 0 | 0 | 0 |  | 0 | 0 | 0 | 0 | 0 | 0 | 0 | 0 | 0 | 118000 | 2456.0015 |  | 0 | 0 | 0 | 0 | 0 | 0 | 0 | 0 | 0
2024_Residential_Public Housing | Residential_Public Housing_Public Housing_Electric_Building Shell_Low Income Multifamily_Ceiling/Attic Insulation_Electric Heat_0_0 | Residential_Public Housing_Public Housing_Electric_Building Shell_Low Income Multifamily_Ceiling/Attic Insulation_Electric Heat_0_0_2024 |  | 439 |  | Residential | Public Housing | Public Housing | Electric | Building Shell | Low Income Multifamily | Ceiling/Attic Insulation | Electric Heat | 0 | 0 | 2024 | RS-SHL-AINS-V03-210101 |  |  | 3.6988 | 3.6988 | 3.6988 | 10.504 | 0.20483 |  | 313065.8717 | 313065.8717 | 313065.8717 | 1102463.331 | -968887.9756 |  | 429065.8717 | 429065.8717 | 429065.8717 | 1218463.331 | 249575.3555 |  | 116000 | 116000 | 116000 | 116000 | 1218463.331 |  | 170636.2836 | 66979.7724 | 11959.2994 | 0 | 0 | 160091.2222 | 0 | 19399.2941 | 0 | 0 | 1102463.331 | 0 | 0 | 116000 | 116000 | 0 | 0 |  | 0 | 0 | 301.7968 | 301.7968 | 301.7968 | 301.7968 | 301.7968 | 301.7968 | 301.7968 | 301.7968 | 301.7968 | 301.7968 | 295.7845 | 295.7845 | 295.7845 | 295.7845 | 295.7845 | 295.7845 | 295.7845 | 295.7845 | 295.7845 | 295.7845 | 0 | 0 | 0 | 0 | 0 | 0 | 0 | 0 | 0 | 0 | 0 | 0 | 0 |  | 0 | 0 | 301.7968 | 301.7968 | 301.7968 | 301.7968 | 301.7968 | 301.7968 | 301.7968 | 301.7968 | 301.7968 | 301.7968 | 295.7845 | 295.7845 | 295.7845 | 295.7845 | 295.7845 | 295.7845 | 295.7845 | 295.7845 | 295.7845 | 295.7845 | 0 | 0 | 0 | 0 | 0 | 0 | 0 | 0 | 0 | 0 | 0 | 0 | 0 |  | 0 | 0 | 0 | 0 | 0 | 0 | 0 | 0 | 0 | 0 | 0 | 0 | 0 | 0 | 0 | 0 | 0 | 0 | 0 | 0 | 0 | 0 | 0 | 0 | 0 | 0 | 0 | 0 | 0 | 0 | 0 | 0 | 0 | 0 | 0 |  | 0 | 0 | 0 | 0 | 0 | 0 | 0 | 0 | 0 | 0 | 0 | 0 | 0 | 0 | 0 | 0 | 0 | 0 | 0 | 0 | 0 | 0 | 0 | 0 | 0 | 0 | 0 | 0 | 0 | 0 | 0 | 0 | 0 | 0 | 0 |  | 0 | 0 | 0 | 0 | 0 | 0 | 0 | 0 | 0 | 0 | 0 | 0 | 0 | 0 | 0 | 0 | 0 | 0 | 0 | 0 | 0 | 0 | 0 | 0 | 0 | 0 | 0 | 0 | 0 | 0 | 0 | 0 | 0 | 0 | 0 |  | 0 | 0 | 0 | 0 | 0 | 0 | 0 | 0 | 0 | 0 | 0 | 0 | 0 | 0 | 0 | 0 | 0 | 0 | 0 | 0 | 0 | 0 | 0 | 0 | 0 | 0 | 0 | 0 | 0 | 0 | 0 | 0 | 0 | 0 | 0 |  | 0 | 0 | 0 | 0 | 0 | 0 | 0 | 0 | 0 | 0 | 0 | 0 | 0 | 0 | 0 | 0 | 0 | 0 | 0 | 0 | 0 | 0 | 0 | 0 | 0 | 0 | 0 | 0 | 0 | 0 | 0 | 0 | 0 | 0 | 0 |  | 0 | 0 | 32.0658 | 32.0658 | 32.0658 | 32.0658 | 32.0658 | 32.0658 | 32.0658 | 32.0658 | 32.0658 | 32.0658 | 25.8993 | 25.8993 | 25.8993 | 25.8993 | 25.8993 | 25.8993 | 25.8993 | 25.8993 | 25.8993 | 25.8993 | 0 | 0 | 0 | 0 | 0 | 0 | 0 | 0 | 0 | 0 | 0 | 0 | 0 |  | 0 | 0 | 0 | 0 | 0 | 0 | 0 | 0 | 0 | 0 | 0 | 0 | 0 | 0 | 0 | 0 | 0 | 0 | 0 | 0 | 0 | 0 | 0 | 0 | 0 | 0 | 0 | 0 | 0 | 0 | 0 | 0 | 0 | 0 | 0 |  | 116000 |  | 1 | 0 | 0 | 0 | 2.5499 | 0 | 0 | 0.00022327 | 0 | 0 | 0 | 2.6017 | 0 | 0 | 0.00027643 | 0 | 0 | 0 | 20 | 10 |  | 116000 |  | 0 | 116000 | 0 | 0 | 116000 |  |  | 5975.8126 | 579.6504 | 0 | 0 | 0 |  | 301.7968 | 301.7968 | 0 | 301.7968 | 32.0658 | 0 | 0 | 0 | 301.7968 | 0 | 6035.9359 | 0 | 0 |  | 295.7845 | 0 | 0 | 25.8993 | 0 | 0 | 0 |  | 301.7968 | 0 | 0 | 32.0658 | 0 | 0 | 0 |  | 1 | 1 | 1 | 0 |  | 0 | 0 | 0 | 0 | 0 | 0 | 0 | 0 | 0 |  | 0 | 0 | 0 | 0 | 0 | 0 | 0 | 0 | 0 | 116000 | 2112.5776 |  | 0 | 0 | 0 | 0 | 0 | 0 | 0 | 0 | 0
2025_Residential_Public Housing | Residential_Public Housing_Public Housing_Electric_Building Shell_Low Income Multifamily_Ceiling/Attic Insulation_Electric Heat_0_0 | Residential_Public Housing_Public Housing_Electric_Building Shell_Low Income Multifamily_Ceiling/Attic Insulation_Electric Heat_0_0_2025 |  | 439 |  | Residential | Public Housing | Public Housing | Electric | Building Shell | Low Income Multifamily | Ceiling/Attic Insulation | Electric Heat | 0 | 0 | 2025 | RS-SHL-AINS-V03-210101 |  |  | 3.7775 | 3.7775 | 3.7775 | 10.703 | 0.20488 |  | 322191.6888 | 322191.6888 | 322191.6888 | 1125550.7237 | -987185.9076 |  | 438191.6888 | 438191.6888 | 438191.6888 | 1241550.7237 | 254364.8161 |  | 116000 | 116000 | 116000 | 116000 | 1241550.7237 |  | 173908.6394 | 68267.0353 | 12189.1414 | 0 | 0 | 165435.8461 | 0 | 18391.0266 | 0 | 0 | 1125550.7237 | 0 | 0 | 116000 | 116000 | 0 | 0 |  | 0 | 0 | 0 | 301.7968 | 301.7968 | 301.7968 | 301.7968 | 301.7968 | 301.7968 | 301.7968 | 301.7968 | 301.7968 | 301.7968 | 295.7845 | 295.7845 | 295.7845 | 295.7845 | 295.7845 | 295.7845 | 295.7845 | 295.7845 | 295.7845 | 295.7845 | 0 | 0 | 0 | 0 | 0 | 0 | 0 | 0 | 0 | 0 | 0 | 0 |  | 0 | 0 | 0 | 301.7968 | 301.7968 | 301.7968 | 301.7968 | 301.7968 | 301.7968 | 301.7968 | 301.7968 | 301.7968 | 301.7968 | 295.7845 | 295.7845 | 295.7845 | 295.7845 | 295.7845 | 295.7845 | 295.7845 | 295.7845 | 295.7845 | 295.7845 | 0 | 0 | 0 | 0 | 0 | 0 | 0 | 0 | 0 | 0 | 0 | 0 |  | 0 | 0 | 0 | 0 | 0 | 0 | 0 | 0 | 0 | 0 | 0 | 0 | 0 | 0 | 0 | 0 | 0 | 0 | 0 | 0 | 0 | 0 | 0 | 0 | 0 | 0 | 0 | 0 | 0 | 0 | 0 | 0 | 0 | 0 | 0 |  | 0 | 0 | 0 | 0 | 0 | 0 | 0 | 0 | 0 | 0 | 0 | 0 | 0 | 0 | 0 | 0 | 0 | 0 | 0 | 0 | 0 | 0 | 0 | 0 | 0 | 0 | 0 | 0 | 0 | 0 | 0 | 0 | 0 | 0 | 0 |  | 0 | 0 | 0 | 0 | 0 | 0 | 0 | 0 | 0 | 0 | 0 | 0 | 0 | 0 | 0 | 0 | 0 | 0 | 0 | 0 | 0 | 0 | 0 | 0 | 0 | 0 | 0 | 0 | 0 | 0 | 0 | 0 | 0 | 0 | 0 |  | 0 | 0 | 0 | 0 | 0 | 0 | 0 | 0 | 0 | 0 | 0 | 0 | 0 | 0 | 0 | 0 | 0 | 0 | 0 | 0 | 0 | 0 | 0 | 0 | 0 | 0 | 0 | 0 | 0 | 0 | 0 | 0 | 0 | 0 | 0 |  | 0 | 0 | 0 | 0 | 0 | 0 | 0 | 0 | 0 | 0 | 0 | 0 | 0 | 0 | 0 | 0 | 0 | 0 | 0 | 0 | 0 | 0 | 0 | 0 | 0 | 0 | 0 | 0 | 0 | 0 | 0 | 0 | 0 | 0 | 0 |  | 0 | 0 | 0 | 32.0658 | 32.0658 | 32.0658 | 32.0658 | 32.0658 | 32.0658 | 32.0658 | 32.0658 | 32.0658 | 32.0658 | 25.8993 | 25.8993 | 25.8993 | 25.8993 | 25.8993 | 25.8993 | 25.8993 | 25.8993 | 25.8993 | 25.8993 | 0 | 0 | 0 | 0 | 0 | 0 | 0 | 0 | 0 | 0 | 0 | 0 |  | 0 | 0 | 0 | 0 | 0 | 0 | 0 | 0 | 0 | 0 | 0 | 0 | 0 | 0 | 0 | 0 | 0 | 0 | 0 | 0 | 0 | 0 | 0 | 0 | 0 | 0 | 0 | 0 | 0 | 0 | 0 | 0 | 0 | 0 | 0 |  | 116000 |  | 1 | 0 | 0 | 0 | 2.5499 | 0 | 0 | 0.00022327 | 0 | 0 | 0 | 2.6017 | 0 | 0 | 0.00027643 | 0 | 0 | 0 | 20 | 10 |  | 116000 |  | 0 | 116000 | 0 | 0 | 116000 |  |  | 5975.8126 | 579.6504 | 0 | 0 | 0 |  | 301.7968 | 301.7968 | 0 | 301.7968 | 32.0658 | 0 | 0 | 0 | 301.7968 | 0 | 6035.9359 | 0 | 0 |  | 295.7845 | 0 | 0 | 25.8993 | 0 | 0 | 0 |  | 301.7968 | 0 | 0 | 32.0658 | 0 | 0 | 0 |  | 1 | 1 | 1 | 0 |  | 0 | 0 | 0 | 0 | 0 | 0 | 0 | 0 | 0 |  | 0 | 0 | 0 | 0 | 0 | 0 | 0 | 0 | 0 | 116000 | 1810.7808 |  | 0 | 0 | 0 | 0 | 0 | 0 | 0 | 0 | 0
2022_Residential_Public Housing | Residential_Public Housing_Public Housing_Electric_Building Shell_Low Income Multifamily_Ceiling/Attic Insulation_Natural Gas Heat_0_0 | Residential_Public Housing_Public Housing_Electric_Building Shell_Low Income Multifamily_Ceiling/Attic Insulation_Natural Gas Heat_0_0_2022 |  | 440 |  | Residential | Public Housing | Public Housing | Electric | Building Shell | Low Income Multifamily | Ceiling/Attic Insulation | Natural Gas Heat | 0 | 0 | 2022 | RS-SHL-AINS-V03-210101 |  |  | 3.7697 | 3.7697 | 3.7697 | 7.8841 | 0.28256 |  | 481936.0417 | 481936.0417 | 481936.0417 | 1197827.3299 | -984202.8959 |  | 655936.0417 | 655936.0417 | 655936.0417 | 1371827.3299 | 387624.434 |  | 174000 | 174000 | 174000 | 174000 | 1371827.3299 |  | 42156.6007 | 94912.8751 | 17271.9246 | 233283.0335 | 0 | 38128.7463 | 196398.3534 | 5645.2369 | 13815.4177 | 14323.8534 | 269578.495 | 928248.8349 | 0 | 174000 | 174000 | 0 | 0 |  | 82.0802 | 82.0802 | 82.0802 | 82.0802 | 82.0802 | 82.0802 | 82.0802 | 82.0802 | 82.0802 | 82.0802 | 70.992 | 70.992 | 70.992 | 70.992 | 70.992 | 70.992 | 70.992 | 70.992 | 70.992 | 70.992 | 0 | 0 | 0 | 0 | 0 | 0 | 0 | 0 | 0 | 0 | 0 | 0 | 0 | 0 | 0 |  | 82.0802 | 82.0802 | 82.0802 | 82.0802 | 82.0802 | 82.0802 | 82.0802 | 82.0802 | 82.0802 | 82.0802 | 70.992 | 70.992 | 70.992 | 70.992 | 70.992 | 70.992 | 70.992 | 70.992 | 70.992 | 70.992 | 0 | 0 | 0 | 0 | 0 | 0 | 0 | 0 | 0 | 0 | 0 | 0 | 0 | 0 | 0 |  | 0 | 0 | 0 | 0 | 0 | 0 | 0 | 0 | 0 | 0 | 0 | 0 | 0 | 0 | 0 | 0 | 0 | 0 | 0 | 0 | 0 | 0 | 0 | 0 | 0 | 0 | 0 | 0 | 0 | 0 | 0 | 0 | 0 | 0 | 0 |  | 0 | 0 | 0 | 0 | 0 | 0 | 0 | 0 | 0 | 0 | 0 | 0 | 0 | 0 | 0 | 0 | 0 | 0 | 0 | 0 | 0 | 0 | 0 | 0 | 0 | 0 | 0 | 0 | 0 | 0 | 0 | 0 | 0 | 0 | 0 |  | 32491.6232 | 32491.6232 | 32491.6232 | 32491.6232 | 32491.6232 | 32491.6232 | 32491.6232 | 32491.6232 | 32491.6232 | 32491.6232 | 30580.3512 | 30580.3512 | 30580.3512 | 30580.3512 | 30580.3512 | 30580.3512 | 30580.3512 | 30580.3512 | 30580.3512 | 30580.3512 | 0 | 0 | 0 | 0 | 0 | 0 | 0 | 0 | 0 | 0 | 0 | 0 | 0 | 0 | 0 |  | 32491.6232 | 32491.6232 | 32491.6232 | 32491.6232 | 32491.6232 | 32491.6232 | 32491.6232 | 32491.6232 | 32491.6232 | 32491.6232 | 30580.3512 | 30580.3512 | 30580.3512 | 30580.3512 | 30580.3512 | 30580.3512 | 30580.3512 | 30580.3512 | 30580.3512 | 30580.3512 | 0 | 0 | 0 | 0 | 0 | 0 | 0 | 0 | 0 | 0 | 0 | 0 | 0 | 0 | 0 |  | 0 | 0 | 0 | 0 | 0 | 0 | 0 | 0 | 0 | 0 | 0 | 0 | 0 | 0 | 0 | 0 | 0 | 0 | 0 | 0 | 0 | 0 | 0 | 0 | 0 | 0 | 0 | 0 | 0 | 0 | 0 | 0 | 0 | 0 | 0 |  | 48.0986 | 48.0986 | 48.0986 | 48.0986 | 48.0986 | 48.0986 | 48.0986 | 48.0986 | 48.0986 | 48.0986 | 38.8489 | 38.8489 | 38.8489 | 38.8489 | 38.8489 | 38.8489 | 38.8489 | 38.8489 | 38.8489 | 38.8489 | 0 | 0 | 0 | 0 | 0 | 0 | 0 | 0 | 0 | 0 | 0 | 0 | 0 | 0 | 0 |  | 0 | 0 | 0 | 0 | 0 | 0 | 0 | 0 | 0 | 0 | 0 | 0 | 0 | 0 | 0 | 0 | 0 | 0 | 0 | 0 | 0 | 0 | 0 | 0 | 0 | 0 | 0 | 0 | 0 | 0 | 0 | 0 | 0 | 0 | 0 |  | 174000 |  | 1 | 0 | 0 | 0 | 0.408 | 0 | 0 | 0.00022327 | 0.17575 | 0 | 0 | 0.47173 | 0 | 0 | 0.00027643 | 0.18673 | 0 | 0 | 20 | 10 |  | 174000 |  | 0 | 62466 | 111534 | 0 | 174000 |  |  | 1530.7221 | 869.4756 | 630719.744 | 0 | 0 |  | 82.0802 | 82.0802 | 0 | 82.0802 | 48.0986 | 32491.6232 | 0 | 32491.6232 | 82.0802 | 32491.6232 | 1641.6035 | 649832.4635 | 0 |  | 70.992 | 0 | 0 | 38.8489 | 30580.3512 | 0 | 0 |  | 82.0802 | 0 | 0 | 48.0986 | 32491.6232 | 0 | 0 |  | 1 | 1 | 1 | 0 |  | 0 | 0 | 0 | 0 | 0 | 0 | 0 | 0 | 0 |  | 0 | 0 | 0 | 0 | 0 | 0 | 0 | 0 | 0 | 62466 | 738.7216 |  | 0 | 0 | 0 | 0 | 0 | 0 | 0 | 0 | 0
2023_Residential_Public Housing | Residential_Public Housing_Public Housing_Electric_Building Shell_Low Income Multifamily_Ceiling/Attic Insulation_Natural Gas Heat_0_0 | Residential_Public Housing_Public Housing_Electric_Building Shell_Low Income Multifamily_Ceiling/Attic Insulation_Natural Gas Heat_0_0_2023 |  | 440 |  | Residential | Public Housing | Public Housing | Electric | Building Shell | Low Income Multifamily | Ceiling/Attic Insulation | Natural Gas Heat | 0 | 0 | 2023 | RS-SHL-AINS-V03-210101 |  |  | 3.8737 | 3.8737 | 3.8737 | 8.1172 | 0.28153 |  | 500023.6523 | 500023.6523 | 500023.6523 | 1238385.7192 | -1014762.6558 |  | 674023.6523 | 674023.6523 | 674023.6523 | 1412385.7192 | 397623.0634 |  | 174000 | 174000 | 174000 | 174000 | 1412385.7192 |  | 42955.4927 | 98567.4049 | 17599.3 | 238500.8658 | 0 | 39507.7728 | 203449.2601 | 5365.298 | 13762.7101 | 14315.548 | 276415.2819 | 961970.4373 | 0 | 174000 | 174000 | 0 | 0 |  | 0 | 82.0802 | 82.0802 | 82.0802 | 82.0802 | 82.0802 | 82.0802 | 82.0802 | 82.0802 | 82.0802 | 82.0802 | 70.992 | 70.992 | 70.992 | 70.992 | 70.992 | 70.992 | 70.992 | 70.992 | 70.992 | 70.992 | 0 | 0 | 0 | 0 | 0 | 0 | 0 | 0 | 0 | 0 | 0 | 0 | 0 | 0 |  | 0 | 82.0802 | 82.0802 | 82.0802 | 82.0802 | 82.0802 | 82.0802 | 82.0802 | 82.0802 | 82.0802 | 82.0802 | 70.992 | 70.992 | 70.992 | 70.992 | 70.992 | 70.992 | 70.992 | 70.992 | 70.992 | 70.992 | 0 | 0 | 0 | 0 | 0 | 0 | 0 | 0 | 0 | 0 | 0 | 0 | 0 | 0 |  | 0 | 0 | 0 | 0 | 0 | 0 | 0 | 0 | 0 | 0 | 0 | 0 | 0 | 0 | 0 | 0 | 0 | 0 | 0 | 0 | 0 | 0 | 0 | 0 | 0 | 0 | 0 | 0 | 0 | 0 | 0 | 0 | 0 | 0 | 0 |  | 0 | 0 | 0 | 0 | 0 | 0 | 0 | 0 | 0 | 0 | 0 | 0 | 0 | 0 | 0 | 0 | 0 | 0 | 0 | 0 | 0 | 0 | 0 | 0 | 0 | 0 | 0 | 0 | 0 | 0 | 0 | 0 | 0 | 0 | 0 |  | 0 | 32491.6232 | 32491.6232 | 32491.6232 | 32491.6232 | 32491.6232 | 32491.6232 | 32491.6232 | 32491.6232 | 32491.6232 | 32491.6232 | 30580.3512 | 30580.3512 | 30580.3512 | 30580.3512 | 30580.3512 | 30580.3512 | 30580.3512 | 30580.3512 | 30580.3512 | 30580.3512 | 0 | 0 | 0 | 0 | 0 | 0 | 0 | 0 | 0 | 0 | 0 | 0 | 0 | 0 |  | 0 | 32491.6232 | 32491.6232 | 32491.6232 | 32491.6232 | 32491.6232 | 32491.6232 | 32491.6232 | 32491.6232 | 32491.6232 | 32491.6232 | 30580.3512 | 30580.3512 | 30580.3512 | 30580.3512 | 30580.3512 | 30580.3512 | 30580.3512 | 30580.3512 | 30580.3512 | 30580.3512 | 0 | 0 | 0 | 0 | 0 | 0 | 0 | 0 | 0 | 0 | 0 | 0 | 0 | 0 |  | 0 | 0 | 0 | 0 | 0 | 0 | 0 | 0 | 0 | 0 | 0 | 0 | 0 | 0 | 0 | 0 | 0 | 0 | 0 | 0 | 0 | 0 | 0 | 0 | 0 | 0 | 0 | 0 | 0 | 0 | 0 | 0 | 0 | 0 | 0 |  | 0 | 48.0986 | 48.0986 | 48.0986 | 48.0986 | 48.0986 | 48.0986 | 48.0986 | 48.0986 | 48.0986 | 48.0986 | 38.8489 | 38.8489 | 38.8489 | 38.8489 | 38.8489 | 38.8489 | 38.8489 | 38.8489 | 38.8489 | 38.8489 | 0 | 0 | 0 | 0 | 0 | 0 | 0 | 0 | 0 | 0 | 0 | 0 | 0 | 0 |  | 0 | 0 | 0 | 0 | 0 | 0 | 0 | 0 | 0 | 0 | 0 | 0 | 0 | 0 | 0 | 0 | 0 | 0 | 0 | 0 | 0 | 0 | 0 | 0 | 0 | 0 | 0 | 0 | 0 | 0 | 0 | 0 | 0 | 0 | 0 |  | 174000 |  | 1 | 0 | 0 | 0 | 0.408 | 0 | 0 | 0.00022327 | 0.17575 | 0 | 0 | 0.47173 | 0 | 0 | 0.00027643 | 0.18673 | 0 | 0 | 20 | 10 |  | 174000 |  | 0 | 62466 | 111534 | 0 | 174000 |  |  | 1530.7221 | 869.4756 | 630719.744 | 0 | 0 |  | 82.0802 | 82.0802 | 0 | 82.0802 | 48.0986 | 32491.6232 | 0 | 32491.6232 | 82.0802 | 32491.6232 | 1641.6035 | 649832.4635 | 0 |  | 70.992 | 0 | 0 | 38.8489 | 30580.3512 | 0 | 0 |  | 82.0802 | 0 | 0 | 48.0986 | 32491.6232 | 0 | 0 |  | 1 | 1 | 1 | 0 |  | 0 | 0 | 0 | 0 | 0 | 0 | 0 | 0 | 0 |  | 0 | 0 | 0 | 0 | 0 | 0 | 0 | 0 | 0 | 62466 | 656.6414 |  | 0 | 0 | 0 | 0 | 0 | 0 | 0 | 0 | 0
2024_Residential_Public Housing | Residential_Public Housing_Public Housing_Electric_Building Shell_Low Income Multifamily_Ceiling/Attic Insulation_Natural Gas Heat_0_0 | Residential_Public Housing_Public Housing_Electric_Building Shell_Low Income Multifamily_Ceiling/Attic Insulation_Natural Gas Heat_0_0_2024 |  | 440 |  | Residential | Public Housing | Public Housing | Electric | Building Shell | Low Income Multifamily | Ceiling/Attic Insulation | Natural Gas Heat | 0 | 0 | 2024 | RS-SHL-AINS-V03-210101 |  |  | 3.9686 | 3.9686 | 3.9686 | 8.3458 | 0.27958 |  | 516533.8179 | 516533.8179 | 516533.8179 | 1278161.242 | -1046171.3607 |  | 690533.8179 | 690533.8179 | 690533.8179 | 1452161.242 | 405989.8813 |  | 174000 | 174000 | 174000 | 174000 | 1452161.242 |  | 43783.5998 | 100469.6586 | 17938.9492 | 243797.6737 | 0 | 40886.7993 | 210500.1669 | 5084.6273 | 13768.6249 | 14303.7183 | 282957.0604 | 995204.1816 | 0 | 174000 | 174000 | 0 | 0 |  | 0 | 0 | 82.0802 | 82.0802 | 82.0802 | 82.0802 | 82.0802 | 82.0802 | 82.0802 | 82.0802 | 82.0802 | 82.0802 | 70.992 | 70.992 | 70.992 | 70.992 | 70.992 | 70.992 | 70.992 | 70.992 | 70.992 | 70.992 | 0 | 0 | 0 | 0 | 0 | 0 | 0 | 0 | 0 | 0 | 0 | 0 | 0 |  | 0 | 0 | 82.0802 | 82.0802 | 82.0802 | 82.0802 | 82.0802 | 82.0802 | 82.0802 | 82.0802 | 82.0802 | 82.0802 | 70.992 | 70.992 | 70.992 | 70.992 | 70.992 | 70.992 | 70.992 | 70.992 | 70.992 | 70.992 | 0 | 0 | 0 | 0 | 0 | 0 | 0 | 0 | 0 | 0 | 0 | 0 | 0 |  | 0 | 0 | 0 | 0 | 0 | 0 | 0 | 0 | 0 | 0 | 0 | 0 | 0 | 0 | 0 | 0 | 0 | 0 | 0 | 0 | 0 | 0 | 0 | 0 | 0 | 0 | 0 | 0 | 0 | 0 | 0 | 0 | 0 | 0 | 0 |  | 0 | 0 | 0 | 0 | 0 | 0 | 0 | 0 | 0 | 0 | 0 | 0 | 0 | 0 | 0 | 0 | 0 | 0 | 0 | 0 | 0 | 0 | 0 | 0 | 0 | 0 | 0 | 0 | 0 | 0 | 0 | 0 | 0 | 0 | 0 |  | 0 | 0 | 32491.6232 | 32491.6232 | 32491.6232 | 32491.6232 | 32491.6232 | 32491.6232 | 32491.6232 | 32491.6232 | 32491.6232 | 32491.6232 | 30580.3512 | 30580.3512 | 30580.3512 | 30580.3512 | 30580.3512 | 30580.3512 | 30580.3512 | 30580.3512 | 30580.3512 | 30580.3512 | 0 | 0 | 0 | 0 | 0 | 0 | 0 | 0 | 0 | 0 | 0 | 0 | 0 |  | 0 | 0 | 32491.6232 | 32491.6232 | 32491.6232 | 32491.6232 | 32491.6232 | 32491.6232 | 32491.6232 | 32491.6232 | 32491.6232 | 32491.6232 | 30580.3512 | 30580.3512 | 30580.3512 | 30580.3512 | 30580.3512 | 30580.3512 | 30580.3512 | 30580.3512 | 30580.3512 | 30580.3512 | 0 | 0 | 0 | 0 | 0 | 0 | 0 | 0 | 0 | 0 | 0 | 0 | 0 |  | 0 | 0 | 0 | 0 | 0 | 0 | 0 | 0 | 0 | 0 | 0 | 0 | 0 | 0 | 0 | 0 | 0 | 0 | 0 | 0 | 0 | 0 | 0 | 0 | 0 | 0 | 0 | 0 | 0 | 0 | 0 | 0 | 0 | 0 | 0 |  | 0 | 0 | 48.0986 | 48.0986 | 48.0986 | 48.0986 | 48.0986 | 48.0986 | 48.0986 | 48.0986 | 48.0986 | 48.0986 | 38.8489 | 38.8489 | 38.8489 | 38.8489 | 38.8489 | 38.8489 | 38.8489 | 38.8489 | 38.8489 | 38.8489 | 0 | 0 | 0 | 0 | 0 | 0 | 0 | 0 | 0 | 0 | 0 | 0 | 0 |  | 0 | 0 | 0 | 0 | 0 | 0 | 0 | 0 | 0 | 0 | 0 | 0 | 0 | 0 | 0 | 0 | 0 | 0 | 0 | 0 | 0 | 0 | 0 | 0 | 0 | 0 | 0 | 0 | 0 | 0 | 0 | 0 | 0 | 0 | 0 |  | 174000 |  | 1 | 0 | 0 | 0 | 0.408 | 0 | 0 | 0.00022327 | 0.17575 | 0 | 0 | 0.47173 | 0 | 0 | 0.00027643 | 0.18673 | 0 | 0 | 20 | 10 |  | 174000 |  | 0 | 62466 | 111534 | 0 | 174000 |  |  | 1530.7221 | 869.4756 | 630719.744 | 0 | 0 |  | 82.0802 | 82.0802 | 0 | 82.0802 | 48.0986 | 32491.6232 | 0 | 32491.6232 | 82.0802 | 32491.6232 | 1641.6035 | 649832.4635 | 0 |  | 70.992 | 0 | 0 | 38.8489 | 30580.3512 | 0 | 0 |  | 82.0802 | 0 | 0 | 48.0986 | 32491.6232 | 0 | 0 |  | 1 | 1 | 1 | 0 |  | 0 | 0 | 0 | 0 | 0 | 0 | 0 | 0 | 0 |  | 0 | 0 | 0 | 0 | 0 | 0 | 0 | 0 | 0 | 62466 | 574.5612 |  | 0 | 0 | 0 | 0 | 0 | 0 | 0 | 0 | 0
2025_Residential_Public Housing | Residential_Public Housing_Public Housing_Electric_Building Shell_Low Income Multifamily_Ceiling/Attic Insulation_Natural Gas Heat_0_0 | Residential_Public Housing_Public Housing_Electric_Building Shell_Low Income Multifamily_Ceiling/Attic Insulation_Natural Gas Heat_0_0_2025 |  | 440 |  | Residential | Public Housing | Public Housing | Electric | Building Shell | Low Income Multifamily | Ceiling/Attic Insulation | Natural Gas Heat | 0 | 0 | 2025 | RS-SHL-AINS-V03-210101 |  |  | 4.0634 | 4.0634 | 4.0634 | 8.5697 | 0.27786 |  | 533033.0164 | 533033.0164 | 533033.0164 | 1317124.8407 | -1076795.7034 |  | 707033.0164 | 707033.0164 | 707033.0164 | 1491124.8407 | 414329.1373 |  | 174000 | 174000 | 174000 | 174000 | 1491124.8407 |  | 44624.4266 | 102400.553 | 18283.7121 | 249020.4456 | 0 | 42265.8258 | 217551.0736 | 4820.6922 | 13774.6804 | 14291.6072 | 289138.0803 | 1027986.7604 | 0 | 174000 | 174000 | 0 | 0 |  | 0 | 0 | 0 | 82.0802 | 82.0802 | 82.0802 | 82.0802 | 82.0802 | 82.0802 | 82.0802 | 82.0802 | 82.0802 | 82.0802 | 70.992 | 70.992 | 70.992 | 70.992 | 70.992 | 70.992 | 70.992 | 70.992 | 70.992 | 70.992 | 0 | 0 | 0 | 0 | 0 | 0 | 0 | 0 | 0 | 0 | 0 | 0 |  | 0 | 0 | 0 | 82.0802 | 82.0802 | 82.0802 | 82.0802 | 82.0802 | 82.0802 | 82.0802 | 82.0802 | 82.0802 | 82.0802 | 70.992 | 70.992 | 70.992 | 70.992 | 70.992 | 70.992 | 70.992 | 70.992 | 70.992 | 70.992 | 0 | 0 | 0 | 0 | 0 | 0 | 0 | 0 | 0 | 0 | 0 | 0 |  | 0 | 0 | 0 | 0 | 0 | 0 | 0 | 0 | 0 | 0 | 0 | 0 | 0 | 0 | 0 | 0 | 0 | 0 | 0 | 0 | 0 | 0 | 0 | 0 | 0 | 0 | 0 | 0 | 0 | 0 | 0 | 0 | 0 | 0 | 0 |  | 0 | 0 | 0 | 0 | 0 | 0 | 0 | 0 | 0 | 0 | 0 | 0 | 0 | 0 | 0 | 0 | 0 | 0 | 0 | 0 | 0 | 0 | 0 | 0 | 0 | 0 | 0 | 0 | 0 | 0 | 0 | 0 | 0 | 0 | 0 |  | 0 | 0 | 0 | 32491.6232 | 32491.6232 | 32491.6232 | 32491.6232 | 32491.6232 | 32491.6232 | 32491.6232 | 32491.6232 | 32491.6232 | 32491.6232 | 30580.3512 | 30580.3512 | 30580.3512 | 30580.3512 | 30580.3512 | 30580.3512 | 30580.3512 | 30580.3512 | 30580.3512 | 30580.3512 | 0 | 0 | 0 | 0 | 0 | 0 | 0 | 0 | 0 | 0 | 0 | 0 |  | 0 | 0 | 0 | 32491.6232 | 32491.6232 | 32491.6232 | 32491.6232 | 32491.6232 | 32491.6232 | 32491.6232 | 32491.6232 | 32491.6232 | 32491.6232 | 30580.3512 | 30580.3512 | 30580.3512 | 30580.3512 | 30580.3512 | 30580.3512 | 30580.3512 | 30580.3512 | 30580.3512 | 30580.3512 | 0 | 0 | 0 | 0 | 0 | 0 | 0 | 0 | 0 | 0 | 0 | 0 |  | 0 | 0 | 0 | 0 | 0 | 0 | 0 | 0 | 0 | 0 | 0 | 0 | 0 | 0 | 0 | 0 | 0 | 0 | 0 | 0 | 0 | 0 | 0 | 0 | 0 | 0 | 0 | 0 | 0 | 0 | 0 | 0 | 0 | 0 | 0 |  | 0 | 0 | 0 | 48.0986 | 48.0986 | 48.0986 | 48.0986 | 48.0986 | 48.0986 | 48.0986 | 48.0986 | 48.0986 | 48.0986 | 38.8489 | 38.8489 | 38.8489 | 38.8489 | 38.8489 | 38.8489 | 38.8489 | 38.8489 | 38.8489 | 38.8489 | 0 | 0 | 0 | 0 | 0 | 0 | 0 | 0 | 0 | 0 | 0 | 0 |  | 0 | 0 | 0 | 0 | 0 | 0 | 0 | 0 | 0 | 0 | 0 | 0 | 0 | 0 | 0 | 0 | 0 | 0 | 0 | 0 | 0 | 0 | 0 | 0 | 0 | 0 | 0 | 0 | 0 | 0 | 0 | 0 | 0 | 0 | 0 |  | 174000 |  | 1 | 0 | 0 | 0 | 0.408 | 0 | 0 | 0.00022327 | 0.17575 | 0 | 0 | 0.47173 | 0 | 0 | 0.00027643 | 0.18673 | 0 | 0 | 20 | 10 |  | 174000 |  | 0 | 62466 | 111534 | 0 | 174000 |  |  | 1530.7221 | 869.4756 | 630719.744 | 0 | 0 |  | 82.0802 | 82.0802 | 0 | 82.0802 | 48.0986 | 32491.6232 | 0 | 32491.6232 | 82.0802 | 32491.6232 | 1641.6035 | 649832.4635 | 0 |  | 70.992 | 0 | 0 | 38.8489 | 30580.3512 | 0 | 0 |  | 82.0802 | 0 | 0 | 48.0986 | 32491.6232 | 0 | 0 |  | 1 | 1 | 1 | 0 |  | 0 | 0 | 0 | 0 | 0 | 0 | 0 | 0 | 0 |  | 0 | 0 | 0 | 0 | 0 | 0 | 0 | 0 | 0 | 62466 | 492.4811 |  | 0 | 0 | 0 | 0 | 0 | 0 | 0 | 0 | 0
2022_Residential_Public Housing | Residential_Public Housing_Public Housing_Electric_Building Shell_Low Income Multifamily_Rim/Band Joist Insulation_Electric Heat_0_0 | Residential_Public Housing_Public Housing_Electric_Building Shell_Low Income Multifamily_Rim/Band Joist Insulation_Electric Heat_0_0_2022 |  | 441 |  | Residential | Public Housing | Public Housing | Electric | Building Shell | Low Income Multifamily | Rim/Band Joist Insulation | Electric Heat | 0 | 0 | 2022 | RS-SHL-RINS-V03-210101 |  |  | n/a | n/a | n/a | n/a | n/a |  | 0 | 0 | 0 | 0 | 0 |  | 0 | 0 | 0 | 0 | 0 |  | 0 | 0 | 0 | 0 | 0 |  | 0 | 0 | 0 | 0 | 0 | 0 | 0 | 0 | 0 | 0 | 0 | 0 | 0 | 0 | 0 | 0 | 0 |  | 0 | 0 | 0 | 0 | 0 | 0 | 0 | 0 | 0 | 0 | 0 | 0 | 0 | 0 | 0 | 0 | 0 | 0 | 0 | 0 | 0 | 0 | 0 | 0 | 0 | 0 | 0 | 0 | 0 | 0 | 0 | 0 | 0 | 0 | 0 |  | 0 | 0 | 0 | 0 | 0 | 0 | 0 | 0 | 0 | 0 | 0 | 0 | 0 | 0 | 0 | 0 | 0 | 0 | 0 | 0 | 0 | 0 | 0 | 0 | 0 | 0 | 0 | 0 | 0 | 0 | 0 | 0 | 0 | 0 | 0 |  | 0 | 0 | 0 | 0 | 0 | 0 | 0 | 0 | 0 | 0 | 0 | 0 | 0 | 0 | 0 | 0 | 0 | 0 | 0 | 0 | 0 | 0 | 0 | 0 | 0 | 0 | 0 | 0 | 0 | 0 | 0 | 0 | 0 | 0 | 0 |  | 0 | 0 | 0 | 0 | 0 | 0 | 0 | 0 | 0 | 0 | 0 | 0 | 0 | 0 | 0 | 0 | 0 | 0 | 0 | 0 | 0 | 0 | 0 | 0 | 0 | 0 | 0 | 0 | 0 | 0 | 0 | 0 | 0 | 0 | 0 |  | 0 | 0 | 0 | 0 | 0 | 0 | 0 | 0 | 0 | 0 | 0 | 0 | 0 | 0 | 0 | 0 | 0 | 0 | 0 | 0 | 0 | 0 | 0 | 0 | 0 | 0 | 0 | 0 | 0 | 0 | 0 | 0 | 0 | 0 | 0 |  | 0 | 0 | 0 | 0 | 0 | 0 | 0 | 0 | 0 | 0 | 0 | 0 | 0 | 0 | 0 | 0 | 0 | 0 | 0 | 0 | 0 | 0 | 0 | 0 | 0 | 0 | 0 | 0 | 0 | 0 | 0 | 0 | 0 | 0 | 0 |  | 0 | 0 | 0 | 0 | 0 | 0 | 0 | 0 | 0 | 0 | 0 | 0 | 0 | 0 | 0 | 0 | 0 | 0 | 0 | 0 | 0 | 0 | 0 | 0 | 0 | 0 | 0 | 0 | 0 | 0 | 0 | 0 | 0 | 0 | 0 |  | 0 | 0 | 0 | 0 | 0 | 0 | 0 | 0 | 0 | 0 | 0 | 0 | 0 | 0 | 0 | 0 | 0 | 0 | 0 | 0 | 0 | 0 | 0 | 0 | 0 | 0 | 0 | 0 | 0 | 0 | 0 | 0 | 0 | 0 | 0 |  | 0 | 0 | 0 | 0 | 0 | 0 | 0 | 0 | 0 | 0 | 0 | 0 | 0 | 0 | 0 | 0 | 0 | 0 | 0 | 0 | 0 | 0 | 0 | 0 | 0 | 0 | 0 | 0 | 0 | 0 | 0 | 0 | 0 | 0 | 0 |  | 0 |  | 0 | 0 | 0 | 0 | 1.0203 | 0 | 0 | 3.8225e-05 | 0 | 0 | 0 | 1.0292 | 0 | 0 | 4.7326e-05 | 0 | 0 | 0 | 20 | 10 |  | 0 |  | 0 | 0 | 0 | 0 | 0 |  |  | 0 | 0 | 0 | 0 | 0 |  | 0 | 0 | 0 | 0 | 0 | 0 | 0 | 0 | 0 | 0 | 0 | 0 | 0 |  | 0 | 0 | 0 | 0 | 0 | 0 | 0 |  | 0 | 0 | 0 | 0 | 0 | 0 | 0 |  | 1 | 1 | 1 | 0 |  | 0 | 0 | 0 | 0 | 0 | 0 | 0 | 0 | 0 |  | 0 | 0 | 0 | 0 | 0 | 0 | 0 | 0 | 0 | 0 | 0 |  | 0 | 0 | 0 | 0 | 0 | 0 | 0 | 0 | 0
2023_Residential_Public Housing | Residential_Public Housing_Public Housing_Electric_Building Shell_Low Income Multifamily_Rim/Band Joist Insulation_Electric Heat_0_0 | Residential_Public Housing_Public Housing_Electric_Building Shell_Low Income Multifamily_Rim/Band Joist Insulation_Electric Heat_0_0_2023 |  | 441 |  | Residential | Public Housing | Public Housing | Electric | Building Shell | Low Income Multifamily | Rim/Band Joist Insulation | Electric Heat | 0 | 0 | 2023 | RS-SHL-RINS-V03-210101 |  |  | n/a | n/a | n/a | n/a | n/a |  | 0 | 0 | 0 | 0 | 0 |  | 0 | 0 | 0 | 0 | 0 |  | 0 | 0 | 0 | 0 | 0 |  | 0 | 0 | 0 | 0 | 0 | 0 | 0 | 0 | 0 | 0 | 0 | 0 | 0 | 0 | 0 | 0 | 0 |  | 0 | 0 | 0 | 0 | 0 | 0 | 0 | 0 | 0 | 0 | 0 | 0 | 0 | 0 | 0 | 0 | 0 | 0 | 0 | 0 | 0 | 0 | 0 | 0 | 0 | 0 | 0 | 0 | 0 | 0 | 0 | 0 | 0 | 0 | 0 |  | 0 | 0 | 0 | 0 | 0 | 0 | 0 | 0 | 0 | 0 | 0 | 0 | 0 | 0 | 0 | 0 | 0 | 0 | 0 | 0 | 0 | 0 | 0 | 0 | 0 | 0 | 0 | 0 | 0 | 0 | 0 | 0 | 0 | 0 | 0 |  | 0 | 0 | 0 | 0 | 0 | 0 | 0 | 0 | 0 | 0 | 0 | 0 | 0 | 0 | 0 | 0 | 0 | 0 | 0 | 0 | 0 | 0 | 0 | 0 | 0 | 0 | 0 | 0 | 0 | 0 | 0 | 0 | 0 | 0 | 0 |  | 0 | 0 | 0 | 0 | 0 | 0 | 0 | 0 | 0 | 0 | 0 | 0 | 0 | 0 | 0 | 0 | 0 | 0 | 0 | 0 | 0 | 0 | 0 | 0 | 0 | 0 | 0 | 0 | 0 | 0 | 0 | 0 | 0 | 0 | 0 |  | 0 | 0 | 0 | 0 | 0 | 0 | 0 | 0 | 0 | 0 | 0 | 0 | 0 | 0 | 0 | 0 | 0 | 0 | 0 | 0 | 0 | 0 | 0 | 0 | 0 | 0 | 0 | 0 | 0 | 0 | 0 | 0 | 0 | 0 | 0 |  | 0 | 0 | 0 | 0 | 0 | 0 | 0 | 0 | 0 | 0 | 0 | 0 | 0 | 0 | 0 | 0 | 0 | 0 | 0 | 0 | 0 | 0 | 0 | 0 | 0 | 0 | 0 | 0 | 0 | 0 | 0 | 0 | 0 | 0 | 0 |  | 0 | 0 | 0 | 0 | 0 | 0 | 0 | 0 | 0 | 0 | 0 | 0 | 0 | 0 | 0 | 0 | 0 | 0 | 0 | 0 | 0 | 0 | 0 | 0 | 0 | 0 | 0 | 0 | 0 | 0 | 0 | 0 | 0 | 0 | 0 |  | 0 | 0 | 0 | 0 | 0 | 0 | 0 | 0 | 0 | 0 | 0 | 0 | 0 | 0 | 0 | 0 | 0 | 0 | 0 | 0 | 0 | 0 | 0 | 0 | 0 | 0 | 0 | 0 | 0 | 0 | 0 | 0 | 0 | 0 | 0 |  | 0 | 0 | 0 | 0 | 0 | 0 | 0 | 0 | 0 | 0 | 0 | 0 | 0 | 0 | 0 | 0 | 0 | 0 | 0 | 0 | 0 | 0 | 0 | 0 | 0 | 0 | 0 | 0 | 0 | 0 | 0 | 0 | 0 | 0 | 0 |  | 0 |  | 0 | 0 | 0 | 0 | 1.0203 | 0 | 0 | 3.8225e-05 | 0 | 0 | 0 | 1.0292 | 0 | 0 | 4.7326e-05 | 0 | 0 | 0 | 20 | 10 |  | 0 |  | 0 | 0 | 0 | 0 | 0 |  |  | 0 | 0 | 0 | 0 | 0 |  | 0 | 0 | 0 | 0 | 0 | 0 | 0 | 0 | 0 | 0 | 0 | 0 | 0 |  | 0 | 0 | 0 | 0 | 0 | 0 | 0 |  | 0 | 0 | 0 | 0 | 0 | 0 | 0 |  | 1 | 1 | 1 | 0 |  | 0 | 0 | 0 | 0 | 0 | 0 | 0 | 0 | 0 |  | 0 | 0 | 0 | 0 | 0 | 0 | 0 | 0 | 0 | 0 | 0 |  | 0 | 0 | 0 | 0 | 0 | 0 | 0 | 0 | 0
2024_Residential_Public Housing | Residential_Public Housing_Public Housing_Electric_Building Shell_Low Income Multifamily_Rim/Band Joist Insulation_Electric Heat_0_0 | Residential_Public Housing_Public Housing_Electric_Building Shell_Low Income Multifamily_Rim/Band Joist Insulation_Electric Heat_0_0_2024 |  | 441 |  | Residential | Public Housing | Public Housing | Electric | Building Shell | Low Income Multifamily | Rim/Band Joist Insulation | Electric Heat | 0 | 0 | 2024 | RS-SHL-RINS-V03-210101 |  |  | n/a | n/a | n/a | n/a | n/a |  | 0 | 0 | 0 | 0 | 0 |  | 0 | 0 | 0 | 0 | 0 |  | 0 | 0 | 0 | 0 | 0 |  | 0 | 0 | 0 | 0 | 0 | 0 | 0 | 0 | 0 | 0 | 0 | 0 | 0 | 0 | 0 | 0 | 0 |  | 0 | 0 | 0 | 0 | 0 | 0 | 0 | 0 | 0 | 0 | 0 | 0 | 0 | 0 | 0 | 0 | 0 | 0 | 0 | 0 | 0 | 0 | 0 | 0 | 0 | 0 | 0 | 0 | 0 | 0 | 0 | 0 | 0 | 0 | 0 |  | 0 | 0 | 0 | 0 | 0 | 0 | 0 | 0 | 0 | 0 | 0 | 0 | 0 | 0 | 0 | 0 | 0 | 0 | 0 | 0 | 0 | 0 | 0 | 0 | 0 | 0 | 0 | 0 | 0 | 0 | 0 | 0 | 0 | 0 | 0 |  | 0 | 0 | 0 | 0 | 0 | 0 | 0 | 0 | 0 | 0 | 0 | 0 | 0 | 0 | 0 | 0 | 0 | 0 | 0 | 0 | 0 | 0 | 0 | 0 | 0 | 0 | 0 | 0 | 0 | 0 | 0 | 0 | 0 | 0 | 0 |  | 0 | 0 | 0 | 0 | 0 | 0 | 0 | 0 | 0 | 0 | 0 | 0 | 0 | 0 | 0 | 0 | 0 | 0 | 0 | 0 | 0 | 0 | 0 | 0 | 0 | 0 | 0 | 0 | 0 | 0 | 0 | 0 | 0 | 0 | 0 |  | 0 | 0 | 0 | 0 | 0 | 0 | 0 | 0 | 0 | 0 | 0 | 0 | 0 | 0 | 0 | 0 | 0 | 0 | 0 | 0 | 0 | 0 | 0 | 0 | 0 | 0 | 0 | 0 | 0 | 0 | 0 | 0 | 0 | 0 | 0 |  | 0 | 0 | 0 | 0 | 0 | 0 | 0 | 0 | 0 | 0 | 0 | 0 | 0 | 0 | 0 | 0 | 0 | 0 | 0 | 0 | 0 | 0 | 0 | 0 | 0 | 0 | 0 | 0 | 0 | 0 | 0 | 0 | 0 | 0 | 0 |  | 0 | 0 | 0 | 0 | 0 | 0 | 0 | 0 | 0 | 0 | 0 | 0 | 0 | 0 | 0 | 0 | 0 | 0 | 0 | 0 | 0 | 0 | 0 | 0 | 0 | 0 | 0 | 0 | 0 | 0 | 0 | 0 | 0 | 0 | 0 |  | 0 | 0 | 0 | 0 | 0 | 0 | 0 | 0 | 0 | 0 | 0 | 0 | 0 | 0 | 0 | 0 | 0 | 0 | 0 | 0 | 0 | 0 | 0 | 0 | 0 | 0 | 0 | 0 | 0 | 0 | 0 | 0 | 0 | 0 | 0 |  | 0 | 0 | 0 | 0 | 0 | 0 | 0 | 0 | 0 | 0 | 0 | 0 | 0 | 0 | 0 | 0 | 0 | 0 | 0 | 0 | 0 | 0 | 0 | 0 | 0 | 0 | 0 | 0 | 0 | 0 | 0 | 0 | 0 | 0 | 0 |  | 0 |  | 0 | 0 | 0 | 0 | 1.0203 | 0 | 0 | 3.8225e-05 | 0 | 0 | 0 | 1.0292 | 0 | 0 | 4.7326e-05 | 0 | 0 | 0 | 20 | 10 |  | 0 |  | 0 | 0 | 0 | 0 | 0 |  |  | 0 | 0 | 0 | 0 | 0 |  | 0 | 0 | 0 | 0 | 0 | 0 | 0 | 0 | 0 | 0 | 0 | 0 | 0 |  | 0 | 0 | 0 | 0 | 0 | 0 | 0 |  | 0 | 0 | 0 | 0 | 0 | 0 | 0 |  | 1 | 1 | 1 | 0 |  | 0 | 0 | 0 | 0 | 0 | 0 | 0 | 0 | 0 |  | 0 | 0 | 0 | 0 | 0 | 0 | 0 | 0 | 0 | 0 | 0 |  | 0 | 0 | 0 | 0 | 0 | 0 | 0 | 0 | 0
2025_Residential_Public Housing | Residential_Public Housing_Public Housing_Electric_Building Shell_Low Income Multifamily_Rim/Band Joist Insulation_Electric Heat_0_0 | Residential_Public Housing_Public Housing_Electric_Building Shell_Low Income Multifamily_Rim/Band Joist Insulation_Electric Heat_0_0_2025 |  | 441 |  | Residential | Public Housing | Public Housing | Electric | Building Shell | Low Income Multifamily | Rim/Band Joist Insulation | Electric Heat | 0 | 0 | 2025 | RS-SHL-RINS-V03-210101 |  |  | n/a | n/a | n/a | n/a | n/a |  | 0 | 0 | 0 | 0 | 0 |  | 0 | 0 | 0 | 0 | 0 |  | 0 | 0 | 0 | 0 | 0 |  | 0 | 0 | 0 | 0 | 0 | 0 | 0 | 0 | 0 | 0 | 0 | 0 | 0 | 0 | 0 | 0 | 0 |  | 0 | 0 | 0 | 0 | 0 | 0 | 0 | 0 | 0 | 0 | 0 | 0 | 0 | 0 | 0 | 0 | 0 | 0 | 0 | 0 | 0 | 0 | 0 | 0 | 0 | 0 | 0 | 0 | 0 | 0 | 0 | 0 | 0 | 0 | 0 |  | 0 | 0 | 0 | 0 | 0 | 0 | 0 | 0 | 0 | 0 | 0 | 0 | 0 | 0 | 0 | 0 | 0 | 0 | 0 | 0 | 0 | 0 | 0 | 0 | 0 | 0 | 0 | 0 | 0 | 0 | 0 | 0 | 0 | 0 | 0 |  | 0 | 0 | 0 | 0 | 0 | 0 | 0 | 0 | 0 | 0 | 0 | 0 | 0 | 0 | 0 | 0 | 0 | 0 | 0 | 0 | 0 | 0 | 0 | 0 | 0 | 0 | 0 | 0 | 0 | 0 | 0 | 0 | 0 | 0 | 0 |  | 0 | 0 | 0 | 0 | 0 | 0 | 0 | 0 | 0 | 0 | 0 | 0 | 0 | 0 | 0 | 0 | 0 | 0 | 0 | 0 | 0 | 0 | 0 | 0 | 0 | 0 | 0 | 0 | 0 | 0 | 0 | 0 | 0 | 0 | 0 |  | 0 | 0 | 0 | 0 | 0 | 0 | 0 | 0 | 0 | 0 | 0 | 0 | 0 | 0 | 0 | 0 | 0 | 0 | 0 | 0 | 0 | 0 | 0 | 0 | 0 | 0 | 0 | 0 | 0 | 0 | 0 | 0 | 0 | 0 | 0 |  | 0 | 0 | 0 | 0 | 0 | 0 | 0 | 0 | 0 | 0 | 0 | 0 | 0 | 0 | 0 | 0 | 0 | 0 | 0 | 0 | 0 | 0 | 0 | 0 | 0 | 0 | 0 | 0 | 0 | 0 | 0 | 0 | 0 | 0 | 0 |  | 0 | 0 | 0 | 0 | 0 | 0 | 0 | 0 | 0 | 0 | 0 | 0 | 0 | 0 | 0 | 0 | 0 | 0 | 0 | 0 | 0 | 0 | 0 | 0 | 0 | 0 | 0 | 0 | 0 | 0 | 0 | 0 | 0 | 0 | 0 |  | 0 | 0 | 0 | 0 | 0 | 0 | 0 | 0 | 0 | 0 | 0 | 0 | 0 | 0 | 0 | 0 | 0 | 0 | 0 | 0 | 0 | 0 | 0 | 0 | 0 | 0 | 0 | 0 | 0 | 0 | 0 | 0 | 0 | 0 | 0 |  | 0 | 0 | 0 | 0 | 0 | 0 | 0 | 0 | 0 | 0 | 0 | 0 | 0 | 0 | 0 | 0 | 0 | 0 | 0 | 0 | 0 | 0 | 0 | 0 | 0 | 0 | 0 | 0 | 0 | 0 | 0 | 0 | 0 | 0 | 0 |  | 0 |  | 0 | 0 | 0 | 0 | 1.0203 | 0 | 0 | 3.8225e-05 | 0 | 0 | 0 | 1.0292 | 0 | 0 | 4.7326e-05 | 0 | 0 | 0 | 20 | 10 |  | 0 |  | 0 | 0 | 0 | 0 | 0 |  |  | 0 | 0 | 0 | 0 | 0 |  | 0 | 0 | 0 | 0 | 0 | 0 | 0 | 0 | 0 | 0 | 0 | 0 | 0 |  | 0 | 0 | 0 | 0 | 0 | 0 | 0 |  | 0 | 0 | 0 | 0 | 0 | 0 | 0 |  | 1 | 1 | 1 | 0 |  | 0 | 0 | 0 | 0 | 0 | 0 | 0 | 0 | 0 |  | 0 | 0 | 0 | 0 | 0 | 0 | 0 | 0 | 0 | 0 | 0 |  | 0 | 0 | 0 | 0 | 0 | 0 | 0 | 0 | 0
2022_Residential_Public Housing | Residential_Public Housing_Public Housing_Electric_Building Shell_Low Income Multifamily_Rim/Band Joist Insulation_Natural Gas Heat_0_0 | Residential_Public Housing_Public Housing_Electric_Building Shell_Low Income Multifamily_Rim/Band Joist Insulation_Natural Gas Heat_0_0_2022 |  | 442 |  | Residential | Public Housing | Public Housing | Electric | Building Shell | Low Income Multifamily | Rim/Band Joist Insulation | Natural Gas Heat | 0 | 0 | 2022 | RS-SHL-RINS-V03-210101 |  |  | n/a | n/a | n/a | n/a | n/a |  | 0 | 0 | 0 | 0 | 0 |  | 0 | 0 | 0 | 0 | 0 |  | 0 | 0 | 0 | 0 | 0 |  | 0 | 0 | 0 | 0 | 0 | 0 | 0 | 0 | 0 | 0 | 0 | 0 | 0 | 0 | 0 | 0 | 0 |  | 0 | 0 | 0 | 0 | 0 | 0 | 0 | 0 | 0 | 0 | 0 | 0 | 0 | 0 | 0 | 0 | 0 | 0 | 0 | 0 | 0 | 0 | 0 | 0 | 0 | 0 | 0 | 0 | 0 | 0 | 0 | 0 | 0 | 0 | 0 |  | 0 | 0 | 0 | 0 | 0 | 0 | 0 | 0 | 0 | 0 | 0 | 0 | 0 | 0 | 0 | 0 | 0 | 0 | 0 | 0 | 0 | 0 | 0 | 0 | 0 | 0 | 0 | 0 | 0 | 0 | 0 | 0 | 0 | 0 | 0 |  | 0 | 0 | 0 | 0 | 0 | 0 | 0 | 0 | 0 | 0 | 0 | 0 | 0 | 0 | 0 | 0 | 0 | 0 | 0 | 0 | 0 | 0 | 0 | 0 | 0 | 0 | 0 | 0 | 0 | 0 | 0 | 0 | 0 | 0 | 0 |  | 0 | 0 | 0 | 0 | 0 | 0 | 0 | 0 | 0 | 0 | 0 | 0 | 0 | 0 | 0 | 0 | 0 | 0 | 0 | 0 | 0 | 0 | 0 | 0 | 0 | 0 | 0 | 0 | 0 | 0 | 0 | 0 | 0 | 0 | 0 |  | 0 | 0 | 0 | 0 | 0 | 0 | 0 | 0 | 0 | 0 | 0 | 0 | 0 | 0 | 0 | 0 | 0 | 0 | 0 | 0 | 0 | 0 | 0 | 0 | 0 | 0 | 0 | 0 | 0 | 0 | 0 | 0 | 0 | 0 | 0 |  | 0 | 0 | 0 | 0 | 0 | 0 | 0 | 0 | 0 | 0 | 0 | 0 | 0 | 0 | 0 | 0 | 0 | 0 | 0 | 0 | 0 | 0 | 0 | 0 | 0 | 0 | 0 | 0 | 0 | 0 | 0 | 0 | 0 | 0 | 0 |  | 0 | 0 | 0 | 0 | 0 | 0 | 0 | 0 | 0 | 0 | 0 | 0 | 0 | 0 | 0 | 0 | 0 | 0 | 0 | 0 | 0 | 0 | 0 | 0 | 0 | 0 | 0 | 0 | 0 | 0 | 0 | 0 | 0 | 0 | 0 |  | 0 | 0 | 0 | 0 | 0 | 0 | 0 | 0 | 0 | 0 | 0 | 0 | 0 | 0 | 0 | 0 | 0 | 0 | 0 | 0 | 0 | 0 | 0 | 0 | 0 | 0 | 0 | 0 | 0 | 0 | 0 | 0 | 0 | 0 | 0 |  | 0 | 0 | 0 | 0 | 0 | 0 | 0 | 0 | 0 | 0 | 0 | 0 | 0 | 0 | 0 | 0 | 0 | 0 | 0 | 0 | 0 | 0 | 0 | 0 | 0 | 0 | 0 | 0 | 0 | 0 | 0 | 0 | 0 | 0 | 0 |  | 0 |  | 0 | 0 | 0 | 0 | 0.088904 | 0 | 0 | 3.8225e-05 | 0.056123 | 0 | 0 | 0.101 | 0 | 0 | 4.7326e-05 | 0.059631 | 0 | 0 | 20 | 10 |  | 0 |  | 0 | 0 | 0 | 0 | 0 |  |  | 0 | 0 | 0 | 0 | 0 |  | 0 | 0 | 0 | 0 | 0 | 0 | 0 | 0 | 0 | 0 | 0 | 0 | 0 |  | 0 | 0 | 0 | 0 | 0 | 0 | 0 |  | 0 | 0 | 0 | 0 | 0 | 0 | 0 |  | 1 | 1 | 1 | 0 |  | 0 | 0 | 0 | 0 | 0 | 0 | 0 | 0 | 0 |  | 0 | 0 | 0 | 0 | 0 | 0 | 0 | 0 | 0 | 0 | 0 |  | 0 | 0 | 0 | 0 | 0 | 0 | 0 | 0 | 0
2023_Residential_Public Housing | Residential_Public Housing_Public Housing_Electric_Building Shell_Low Income Multifamily_Rim/Band Joist Insulation_Natural Gas Heat_0_0 | Residential_Public Housing_Public Housing_Electric_Building Shell_Low Income Multifamily_Rim/Band Joist Insulation_Natural Gas Heat_0_0_2023 |  | 442 |  | Residential | Public Housing | Public Housing | Electric | Building Shell | Low Income Multifamily | Rim/Band Joist Insulation | Natural Gas Heat | 0 | 0 | 2023 | RS-SHL-RINS-V03-210101 |  |  | n/a | n/a | n/a | n/a | n/a |  | 0 | 0 | 0 | 0 | 0 |  | 0 | 0 | 0 | 0 | 0 |  | 0 | 0 | 0 | 0 | 0 |  | 0 | 0 | 0 | 0 | 0 | 0 | 0 | 0 | 0 | 0 | 0 | 0 | 0 | 0 | 0 | 0 | 0 |  | 0 | 0 | 0 | 0 | 0 | 0 | 0 | 0 | 0 | 0 | 0 | 0 | 0 | 0 | 0 | 0 | 0 | 0 | 0 | 0 | 0 | 0 | 0 | 0 | 0 | 0 | 0 | 0 | 0 | 0 | 0 | 0 | 0 | 0 | 0 |  | 0 | 0 | 0 | 0 | 0 | 0 | 0 | 0 | 0 | 0 | 0 | 0 | 0 | 0 | 0 | 0 | 0 | 0 | 0 | 0 | 0 | 0 | 0 | 0 | 0 | 0 | 0 | 0 | 0 | 0 | 0 | 0 | 0 | 0 | 0 |  | 0 | 0 | 0 | 0 | 0 | 0 | 0 | 0 | 0 | 0 | 0 | 0 | 0 | 0 | 0 | 0 | 0 | 0 | 0 | 0 | 0 | 0 | 0 | 0 | 0 | 0 | 0 | 0 | 0 | 0 | 0 | 0 | 0 | 0 | 0 |  | 0 | 0 | 0 | 0 | 0 | 0 | 0 | 0 | 0 | 0 | 0 | 0 | 0 | 0 | 0 | 0 | 0 | 0 | 0 | 0 | 0 | 0 | 0 | 0 | 0 | 0 | 0 | 0 | 0 | 0 | 0 | 0 | 0 | 0 | 0 |  | 0 | 0 | 0 | 0 | 0 | 0 | 0 | 0 | 0 | 0 | 0 | 0 | 0 | 0 | 0 | 0 | 0 | 0 | 0 | 0 | 0 | 0 | 0 | 0 | 0 | 0 | 0 | 0 | 0 | 0 | 0 | 0 | 0 | 0 | 0 |  | 0 | 0 | 0 | 0 | 0 | 0 | 0 | 0 | 0 | 0 | 0 | 0 | 0 | 0 | 0 | 0 | 0 | 0 | 0 | 0 | 0 | 0 | 0 | 0 | 0 | 0 | 0 | 0 | 0 | 0 | 0 | 0 | 0 | 0 | 0 |  | 0 | 0 | 0 | 0 | 0 | 0 | 0 | 0 | 0 | 0 | 0 | 0 | 0 | 0 | 0 | 0 | 0 | 0 | 0 | 0 | 0 | 0 | 0 | 0 | 0 | 0 | 0 | 0 | 0 | 0 | 0 | 0 | 0 | 0 | 0 |  | 0 | 0 | 0 | 0 | 0 | 0 | 0 | 0 | 0 | 0 | 0 | 0 | 0 | 0 | 0 | 0 | 0 | 0 | 0 | 0 | 0 | 0 | 0 | 0 | 0 | 0 | 0 | 0 | 0 | 0 | 0 | 0 | 0 | 0 | 0 |  | 0 | 0 | 0 | 0 | 0 | 0 | 0 | 0 | 0 | 0 | 0 | 0 | 0 | 0 | 0 | 0 | 0 | 0 | 0 | 0 | 0 | 0 | 0 | 0 | 0 | 0 | 0 | 0 | 0 | 0 | 0 | 0 | 0 | 0 | 0 |  | 0 |  | 0 | 0 | 0 | 0 | 0.088904 | 0 | 0 | 3.8225e-05 | 0.056123 | 0 | 0 | 0.101 | 0 | 0 | 4.7326e-05 | 0.059631 | 0 | 0 | 20 | 10 |  | 0 |  | 0 | 0 | 0 | 0 | 0 |  |  | 0 | 0 | 0 | 0 | 0 |  | 0 | 0 | 0 | 0 | 0 | 0 | 0 | 0 | 0 | 0 | 0 | 0 | 0 |  | 0 | 0 | 0 | 0 | 0 | 0 | 0 |  | 0 | 0 | 0 | 0 | 0 | 0 | 0 |  | 1 | 1 | 1 | 0 |  | 0 | 0 | 0 | 0 | 0 | 0 | 0 | 0 | 0 |  | 0 | 0 | 0 | 0 | 0 | 0 | 0 | 0 | 0 | 0 | 0 |  | 0 | 0 | 0 | 0 | 0 | 0 | 0 | 0 | 0
2024_Residential_Public Housing | Residential_Public Housing_Public Housing_Electric_Building Shell_Low Income Multifamily_Rim/Band Joist Insulation_Natural Gas Heat_0_0 | Residential_Public Housing_Public Housing_Electric_Building Shell_Low Income Multifamily_Rim/Band Joist Insulation_Natural Gas Heat_0_0_2024 |  | 442 |  | Residential | Public Housing | Public Housing | Electric | Building Shell | Low Income Multifamily | Rim/Band Joist Insulation | Natural Gas Heat | 0 | 0 | 2024 | RS-SHL-RINS-V03-210101 |  |  | n/a | n/a | n/a | n/a | n/a |  | 0 | 0 | 0 | 0 | 0 |  | 0 | 0 | 0 | 0 | 0 |  | 0 | 0 | 0 | 0 | 0 |  | 0 | 0 | 0 | 0 | 0 | 0 | 0 | 0 | 0 | 0 | 0 | 0 | 0 | 0 | 0 | 0 | 0 |  | 0 | 0 | 0 | 0 | 0 | 0 | 0 | 0 | 0 | 0 | 0 | 0 | 0 | 0 | 0 | 0 | 0 | 0 | 0 | 0 | 0 | 0 | 0 | 0 | 0 | 0 | 0 | 0 | 0 | 0 | 0 | 0 | 0 | 0 | 0 |  | 0 | 0 | 0 | 0 | 0 | 0 | 0 | 0 | 0 | 0 | 0 | 0 | 0 | 0 | 0 | 0 | 0 | 0 | 0 | 0 | 0 | 0 | 0 | 0 | 0 | 0 | 0 | 0 | 0 | 0 | 0 | 0 | 0 | 0 | 0 |  | 0 | 0 | 0 | 0 | 0 | 0 | 0 | 0 | 0 | 0 | 0 | 0 | 0 | 0 | 0 | 0 | 0 | 0 | 0 | 0 | 0 | 0 | 0 | 0 | 0 | 0 | 0 | 0 | 0 | 0 | 0 | 0 | 0 | 0 | 0 |  | 0 | 0 | 0 | 0 | 0 | 0 | 0 | 0 | 0 | 0 | 0 | 0 | 0 | 0 | 0 | 0 | 0 | 0 | 0 | 0 | 0 | 0 | 0 | 0 | 0 | 0 | 0 | 0 | 0 | 0 | 0 | 0 | 0 | 0 | 0 |  | 0 | 0 | 0 | 0 | 0 | 0 | 0 | 0 | 0 | 0 | 0 | 0 | 0 | 0 | 0 | 0 | 0 | 0 | 0 | 0 | 0 | 0 | 0 | 0 | 0 | 0 | 0 | 0 | 0 | 0 | 0 | 0 | 0 | 0 | 0 |  | 0 | 0 | 0 | 0 | 0 | 0 | 0 | 0 | 0 | 0 | 0 | 0 | 0 | 0 | 0 | 0 | 0 | 0 | 0 | 0 | 0 | 0 | 0 | 0 | 0 | 0 | 0 | 0 | 0 | 0 | 0 | 0 | 0 | 0 | 0 |  | 0 | 0 | 0 | 0 | 0 | 0 | 0 | 0 | 0 | 0 | 0 | 0 | 0 | 0 | 0 | 0 | 0 | 0 | 0 | 0 | 0 | 0 | 0 | 0 | 0 | 0 | 0 | 0 | 0 | 0 | 0 | 0 | 0 | 0 | 0 |  | 0 | 0 | 0 | 0 | 0 | 0 | 0 | 0 | 0 | 0 | 0 | 0 | 0 | 0 | 0 | 0 | 0 | 0 | 0 | 0 | 0 | 0 | 0 | 0 | 0 | 0 | 0 | 0 | 0 | 0 | 0 | 0 | 0 | 0 | 0 |  | 0 | 0 | 0 | 0 | 0 | 0 | 0 | 0 | 0 | 0 | 0 | 0 | 0 | 0 | 0 | 0 | 0 | 0 | 0 | 0 | 0 | 0 | 0 | 0 | 0 | 0 | 0 | 0 | 0 | 0 | 0 | 0 | 0 | 0 | 0 |  | 0 |  | 0 | 0 | 0 | 0 | 0.088904 | 0 | 0 | 3.8225e-05 | 0.056123 | 0 | 0 | 0.101 | 0 | 0 | 4.7326e-05 | 0.059631 | 0 | 0 | 20 | 10 |  | 0 |  | 0 | 0 | 0 | 0 | 0 |  |  | 0 | 0 | 0 | 0 | 0 |  | 0 | 0 | 0 | 0 | 0 | 0 | 0 | 0 | 0 | 0 | 0 | 0 | 0 |  | 0 | 0 | 0 | 0 | 0 | 0 | 0 |  | 0 | 0 | 0 | 0 | 0 | 0 | 0 |  | 1 | 1 | 1 | 0 |  | 0 | 0 | 0 | 0 | 0 | 0 | 0 | 0 | 0 |  | 0 | 0 | 0 | 0 | 0 | 0 | 0 | 0 | 0 | 0 | 0 |  | 0 | 0 | 0 | 0 | 0 | 0 | 0 | 0 | 0
2025_Residential_Public Housing | Residential_Public Housing_Public Housing_Electric_Building Shell_Low Income Multifamily_Rim/Band Joist Insulation_Natural Gas Heat_0_0 | Residential_Public Housing_Public Housing_Electric_Building Shell_Low Income Multifamily_Rim/Band Joist Insulation_Natural Gas Heat_0_0_2025 |  | 442 |  | Residential | Public Housing | Public Housing | Electric | Building Shell | Low Income Multifamily | Rim/Band Joist Insulation | Natural Gas Heat | 0 | 0 | 2025 | RS-SHL-RINS-V03-210101 |  |  | n/a | n/a | n/a | n/a | n/a |  | 0 | 0 | 0 | 0 | 0 |  | 0 | 0 | 0 | 0 | 0 |  | 0 | 0 | 0 | 0 | 0 |  | 0 | 0 | 0 | 0 | 0 | 0 | 0 | 0 | 0 | 0 | 0 | 0 | 0 | 0 | 0 | 0 | 0 |  | 0 | 0 | 0 | 0 | 0 | 0 | 0 | 0 | 0 | 0 | 0 | 0 | 0 | 0 | 0 | 0 | 0 | 0 | 0 | 0 | 0 | 0 | 0 | 0 | 0 | 0 | 0 | 0 | 0 | 0 | 0 | 0 | 0 | 0 | 0 |  | 0 | 0 | 0 | 0 | 0 | 0 | 0 | 0 | 0 | 0 | 0 | 0 | 0 | 0 | 0 | 0 | 0 | 0 | 0 | 0 | 0 | 0 | 0 | 0 | 0 | 0 | 0 | 0 | 0 | 0 | 0 | 0 | 0 | 0 | 0 |  | 0 | 0 | 0 | 0 | 0 | 0 | 0 | 0 | 0 | 0 | 0 | 0 | 0 | 0 | 0 | 0 | 0 | 0 | 0 | 0 | 0 | 0 | 0 | 0 | 0 | 0 | 0 | 0 | 0 | 0 | 0 | 0 | 0 | 0 | 0 |  | 0 | 0 | 0 | 0 | 0 | 0 | 0 | 0 | 0 | 0 | 0 | 0 | 0 | 0 | 0 | 0 | 0 | 0 | 0 | 0 | 0 | 0 | 0 | 0 | 0 | 0 | 0 | 0 | 0 | 0 | 0 | 0 | 0 | 0 | 0 |  | 0 | 0 | 0 | 0 | 0 | 0 | 0 | 0 | 0 | 0 | 0 | 0 | 0 | 0 | 0 | 0 | 0 | 0 | 0 | 0 | 0 | 0 | 0 | 0 | 0 | 0 | 0 | 0 | 0 | 0 | 0 | 0 | 0 | 0 | 0 |  | 0 | 0 | 0 | 0 | 0 | 0 | 0 | 0 | 0 | 0 | 0 | 0 | 0 | 0 | 0 | 0 | 0 | 0 | 0 | 0 | 0 | 0 | 0 | 0 | 0 | 0 | 0 | 0 | 0 | 0 | 0 | 0 | 0 | 0 | 0 |  | 0 | 0 | 0 | 0 | 0 | 0 | 0 | 0 | 0 | 0 | 0 | 0 | 0 | 0 | 0 | 0 | 0 | 0 | 0 | 0 | 0 | 0 | 0 | 0 | 0 | 0 | 0 | 0 | 0 | 0 | 0 | 0 | 0 | 0 | 0 |  | 0 | 0 | 0 | 0 | 0 | 0 | 0 | 0 | 0 | 0 | 0 | 0 | 0 | 0 | 0 | 0 | 0 | 0 | 0 | 0 | 0 | 0 | 0 | 0 | 0 | 0 | 0 | 0 | 0 | 0 | 0 | 0 | 0 | 0 | 0 |  | 0 | 0 | 0 | 0 | 0 | 0 | 0 | 0 | 0 | 0 | 0 | 0 | 0 | 0 | 0 | 0 | 0 | 0 | 0 | 0 | 0 | 0 | 0 | 0 | 0 | 0 | 0 | 0 | 0 | 0 | 0 | 0 | 0 | 0 | 0 |  | 0 |  | 0 | 0 | 0 | 0 | 0.088904 | 0 | 0 | 3.8225e-05 | 0.056123 | 0 | 0 | 0.101 | 0 | 0 | 4.7326e-05 | 0.059631 | 0 | 0 | 20 | 10 |  | 0 |  | 0 | 0 | 0 | 0 | 0 |  |  | 0 | 0 | 0 | 0 | 0 |  | 0 | 0 | 0 | 0 | 0 | 0 | 0 | 0 | 0 | 0 | 0 | 0 | 0 |  | 0 | 0 | 0 | 0 | 0 | 0 | 0 |  | 0 | 0 | 0 | 0 | 0 | 0 | 0 |  | 1 | 1 | 1 | 0 |  | 0 | 0 | 0 | 0 | 0 | 0 | 0 | 0 | 0 |  | 0 | 0 | 0 | 0 | 0 | 0 | 0 | 0 | 0 | 0 | 0 |  | 0 | 0 | 0 | 0 | 0 | 0 | 0 | 0 | 0
2022_Residential_Public Housing | Residential_Public Housing_Public Housing_Electric_Building Shell_Low Income Multifamily_Wall Insulation_Electric Heat_0_R-11 | Residential_Public Housing_Public Housing_Electric_Building Shell_Low Income Multifamily_Wall Insulation_Electric Heat_0_R-11_2022 |  | 443 |  | Residential | Public Housing | Public Housing | Electric | Building Shell | Low Income Multifamily | Wall Insulation | Electric Heat | 0 | R-11 | 2022 | RS-SHL-WINS-V10-210101 |  |  | n/a | n/a | n/a | n/a | n/a |  | 0 | 0 | 0 | 0 | 0 |  | 0 | 0 | 0 | 0 | 0 |  | 0 | 0 | 0 | 0 | 0 |  | 0 | 0 | 0 | 0 | 0 | 0 | 0 | 0 | 0 | 0 | 0 | 0 | 0 | 0 | 0 | 0 | 0 |  | 0 | 0 | 0 | 0 | 0 | 0 | 0 | 0 | 0 | 0 | 0 | 0 | 0 | 0 | 0 | 0 | 0 | 0 | 0 | 0 | 0 | 0 | 0 | 0 | 0 | 0 | 0 | 0 | 0 | 0 | 0 | 0 | 0 | 0 | 0 |  | 0 | 0 | 0 | 0 | 0 | 0 | 0 | 0 | 0 | 0 | 0 | 0 | 0 | 0 | 0 | 0 | 0 | 0 | 0 | 0 | 0 | 0 | 0 | 0 | 0 | 0 | 0 | 0 | 0 | 0 | 0 | 0 | 0 | 0 | 0 |  | 0 | 0 | 0 | 0 | 0 | 0 | 0 | 0 | 0 | 0 | 0 | 0 | 0 | 0 | 0 | 0 | 0 | 0 | 0 | 0 | 0 | 0 | 0 | 0 | 0 | 0 | 0 | 0 | 0 | 0 | 0 | 0 | 0 | 0 | 0 |  | 0 | 0 | 0 | 0 | 0 | 0 | 0 | 0 | 0 | 0 | 0 | 0 | 0 | 0 | 0 | 0 | 0 | 0 | 0 | 0 | 0 | 0 | 0 | 0 | 0 | 0 | 0 | 0 | 0 | 0 | 0 | 0 | 0 | 0 | 0 |  | 0 | 0 | 0 | 0 | 0 | 0 | 0 | 0 | 0 | 0 | 0 | 0 | 0 | 0 | 0 | 0 | 0 | 0 | 0 | 0 | 0 | 0 | 0 | 0 | 0 | 0 | 0 | 0 | 0 | 0 | 0 | 0 | 0 | 0 | 0 |  | 0 | 0 | 0 | 0 | 0 | 0 | 0 | 0 | 0 | 0 | 0 | 0 | 0 | 0 | 0 | 0 | 0 | 0 | 0 | 0 | 0 | 0 | 0 | 0 | 0 | 0 | 0 | 0 | 0 | 0 | 0 | 0 | 0 | 0 | 0 |  | 0 | 0 | 0 | 0 | 0 | 0 | 0 | 0 | 0 | 0 | 0 | 0 | 0 | 0 | 0 | 0 | 0 | 0 | 0 | 0 | 0 | 0 | 0 | 0 | 0 | 0 | 0 | 0 | 0 | 0 | 0 | 0 | 0 | 0 | 0 |  | 0 | 0 | 0 | 0 | 0 | 0 | 0 | 0 | 0 | 0 | 0 | 0 | 0 | 0 | 0 | 0 | 0 | 0 | 0 | 0 | 0 | 0 | 0 | 0 | 0 | 0 | 0 | 0 | 0 | 0 | 0 | 0 | 0 | 0 | 0 |  | 0 | 0 | 0 | 0 | 0 | 0 | 0 | 0 | 0 | 0 | 0 | 0 | 0 | 0 | 0 | 0 | 0 | 0 | 0 | 0 | 0 | 0 | 0 | 0 | 0 | 0 | 0 | 0 | 0 | 0 | 0 | 0 | 0 | 0 | 0 |  | 0 |  | 0 | 0 | 0 | 0 | 1.2476 | 0 | 0 | 6.7975e-05 | 0 | 0 | 0 | 1.2634 | 0 | 0 | 8.4159e-05 | 0 | 0 | 0 | 20 | 10 |  | 0 |  | 0 | 0 | 0 | 0 | 0 |  |  | 0 | 0 | 0 | 0 | 0 |  | 0 | 0 | 0 | 0 | 0 | 0 | 0 | 0 | 0 | 0 | 0 | 0 | 0 |  | 0 | 0 | 0 | 0 | 0 | 0 | 0 |  | 0 | 0 | 0 | 0 | 0 | 0 | 0 |  | 1 | 1 | 1 | 0 |  | 0 | 0 | 0 | 0 | 0 | 0 | 0 | 0 | 0 |  | 0 | 0 | 0 | 0 | 0 | 0 | 0 | 0 | 0 | 0 | 0 |  | 0 | 0 | 0 | 0 | 0 | 0 | 0 | 0 | 0
2023_Residential_Public Housing | Residential_Public Housing_Public Housing_Electric_Building Shell_Low Income Multifamily_Wall Insulation_Electric Heat_0_R-11 | Residential_Public Housing_Public Housing_Electric_Building Shell_Low Income Multifamily_Wall Insulation_Electric Heat_0_R-11_2023 |  | 443 |  | Residential | Public Housing | Public Housing | Electric | Building Shell | Low Income Multifamily | Wall Insulation | Electric Heat | 0 | R-11 | 2023 | RS-SHL-WINS-V10-210101 |  |  | n/a | n/a | n/a | n/a | n/a |  | 0 | 0 | 0 | 0 | 0 |  | 0 | 0 | 0 | 0 | 0 |  | 0 | 0 | 0 | 0 | 0 |  | 0 | 0 | 0 | 0 | 0 | 0 | 0 | 0 | 0 | 0 | 0 | 0 | 0 | 0 | 0 | 0 | 0 |  | 0 | 0 | 0 | 0 | 0 | 0 | 0 | 0 | 0 | 0 | 0 | 0 | 0 | 0 | 0 | 0 | 0 | 0 | 0 | 0 | 0 | 0 | 0 | 0 | 0 | 0 | 0 | 0 | 0 | 0 | 0 | 0 | 0 | 0 | 0 |  | 0 | 0 | 0 | 0 | 0 | 0 | 0 | 0 | 0 | 0 | 0 | 0 | 0 | 0 | 0 | 0 | 0 | 0 | 0 | 0 | 0 | 0 | 0 | 0 | 0 | 0 | 0 | 0 | 0 | 0 | 0 | 0 | 0 | 0 | 0 |  | 0 | 0 | 0 | 0 | 0 | 0 | 0 | 0 | 0 | 0 | 0 | 0 | 0 | 0 | 0 | 0 | 0 | 0 | 0 | 0 | 0 | 0 | 0 | 0 | 0 | 0 | 0 | 0 | 0 | 0 | 0 | 0 | 0 | 0 | 0 |  | 0 | 0 | 0 | 0 | 0 | 0 | 0 | 0 | 0 | 0 | 0 | 0 | 0 | 0 | 0 | 0 | 0 | 0 | 0 | 0 | 0 | 0 | 0 | 0 | 0 | 0 | 0 | 0 | 0 | 0 | 0 | 0 | 0 | 0 | 0 |  | 0 | 0 | 0 | 0 | 0 | 0 | 0 | 0 | 0 | 0 | 0 | 0 | 0 | 0 | 0 | 0 | 0 | 0 | 0 | 0 | 0 | 0 | 0 | 0 | 0 | 0 | 0 | 0 | 0 | 0 | 0 | 0 | 0 | 0 | 0 |  | 0 | 0 | 0 | 0 | 0 | 0 | 0 | 0 | 0 | 0 | 0 | 0 | 0 | 0 | 0 | 0 | 0 | 0 | 0 | 0 | 0 | 0 | 0 | 0 | 0 | 0 | 0 | 0 | 0 | 0 | 0 | 0 | 0 | 0 | 0 |  | 0 | 0 | 0 | 0 | 0 | 0 | 0 | 0 | 0 | 0 | 0 | 0 | 0 | 0 | 0 | 0 | 0 | 0 | 0 | 0 | 0 | 0 | 0 | 0 | 0 | 0 | 0 | 0 | 0 | 0 | 0 | 0 | 0 | 0 | 0 |  | 0 | 0 | 0 | 0 | 0 | 0 | 0 | 0 | 0 | 0 | 0 | 0 | 0 | 0 | 0 | 0 | 0 | 0 | 0 | 0 | 0 | 0 | 0 | 0 | 0 | 0 | 0 | 0 | 0 | 0 | 0 | 0 | 0 | 0 | 0 |  | 0 | 0 | 0 | 0 | 0 | 0 | 0 | 0 | 0 | 0 | 0 | 0 | 0 | 0 | 0 | 0 | 0 | 0 | 0 | 0 | 0 | 0 | 0 | 0 | 0 | 0 | 0 | 0 | 0 | 0 | 0 | 0 | 0 | 0 | 0 |  | 0 |  | 0 | 0 | 0 | 0 | 1.2476 | 0 | 0 | 6.7975e-05 | 0 | 0 | 0 | 1.2634 | 0 | 0 | 8.4159e-05 | 0 | 0 | 0 | 20 | 10 |  | 0 |  | 0 | 0 | 0 | 0 | 0 |  |  | 0 | 0 | 0 | 0 | 0 |  | 0 | 0 | 0 | 0 | 0 | 0 | 0 | 0 | 0 | 0 | 0 | 0 | 0 |  | 0 | 0 | 0 | 0 | 0 | 0 | 0 |  | 0 | 0 | 0 | 0 | 0 | 0 | 0 |  | 1 | 1 | 1 | 0 |  | 0 | 0 | 0 | 0 | 0 | 0 | 0 | 0 | 0 |  | 0 | 0 | 0 | 0 | 0 | 0 | 0 | 0 | 0 | 0 | 0 |  | 0 | 0 | 0 | 0 | 0 | 0 | 0 | 0 | 0
2024_Residential_Public Housing | Residential_Public Housing_Public Housing_Electric_Building Shell_Low Income Multifamily_Wall Insulation_Electric Heat_0_R-11 | Residential_Public Housing_Public Housing_Electric_Building Shell_Low Income Multifamily_Wall Insulation_Electric Heat_0_R-11_2024 |  | 443 |  | Residential | Public Housing | Public Housing | Electric | Building Shell | Low Income Multifamily | Wall Insulation | Electric Heat | 0 | R-11 | 2024 | RS-SHL-WINS-V10-210101 |  |  | n/a | n/a | n/a | n/a | n/a |  | 0 | 0 | 0 | 0 | 0 |  | 0 | 0 | 0 | 0 | 0 |  | 0 | 0 | 0 | 0 | 0 |  | 0 | 0 | 0 | 0 | 0 | 0 | 0 | 0 | 0 | 0 | 0 | 0 | 0 | 0 | 0 | 0 | 0 |  | 0 | 0 | 0 | 0 | 0 | 0 | 0 | 0 | 0 | 0 | 0 | 0 | 0 | 0 | 0 | 0 | 0 | 0 | 0 | 0 | 0 | 0 | 0 | 0 | 0 | 0 | 0 | 0 | 0 | 0 | 0 | 0 | 0 | 0 | 0 |  | 0 | 0 | 0 | 0 | 0 | 0 | 0 | 0 | 0 | 0 | 0 | 0 | 0 | 0 | 0 | 0 | 0 | 0 | 0 | 0 | 0 | 0 | 0 | 0 | 0 | 0 | 0 | 0 | 0 | 0 | 0 | 0 | 0 | 0 | 0 |  | 0 | 0 | 0 | 0 | 0 | 0 | 0 | 0 | 0 | 0 | 0 | 0 | 0 | 0 | 0 | 0 | 0 | 0 | 0 | 0 | 0 | 0 | 0 | 0 | 0 | 0 | 0 | 0 | 0 | 0 | 0 | 0 | 0 | 0 | 0 |  | 0 | 0 | 0 | 0 | 0 | 0 | 0 | 0 | 0 | 0 | 0 | 0 | 0 | 0 | 0 | 0 | 0 | 0 | 0 | 0 | 0 | 0 | 0 | 0 | 0 | 0 | 0 | 0 | 0 | 0 | 0 | 0 | 0 | 0 | 0 |  | 0 | 0 | 0 | 0 | 0 | 0 | 0 | 0 | 0 | 0 | 0 | 0 | 0 | 0 | 0 | 0 | 0 | 0 | 0 | 0 | 0 | 0 | 0 | 0 | 0 | 0 | 0 | 0 | 0 | 0 | 0 | 0 | 0 | 0 | 0 |  | 0 | 0 | 0 | 0 | 0 | 0 | 0 | 0 | 0 | 0 | 0 | 0 | 0 | 0 | 0 | 0 | 0 | 0 | 0 | 0 | 0 | 0 | 0 | 0 | 0 | 0 | 0 | 0 | 0 | 0 | 0 | 0 | 0 | 0 | 0 |  | 0 | 0 | 0 | 0 | 0 | 0 | 0 | 0 | 0 | 0 | 0 | 0 | 0 | 0 | 0 | 0 | 0 | 0 | 0 | 0 | 0 | 0 | 0 | 0 | 0 | 0 | 0 | 0 | 0 | 0 | 0 | 0 | 0 | 0 | 0 |  | 0 | 0 | 0 | 0 | 0 | 0 | 0 | 0 | 0 | 0 | 0 | 0 | 0 | 0 | 0 | 0 | 0 | 0 | 0 | 0 | 0 | 0 | 0 | 0 | 0 | 0 | 0 | 0 | 0 | 0 | 0 | 0 | 0 | 0 | 0 |  | 0 | 0 | 0 | 0 | 0 | 0 | 0 | 0 | 0 | 0 | 0 | 0 | 0 | 0 | 0 | 0 | 0 | 0 | 0 | 0 | 0 | 0 | 0 | 0 | 0 | 0 | 0 | 0 | 0 | 0 | 0 | 0 | 0 | 0 | 0 |  | 0 |  | 0 | 0 | 0 | 0 | 1.2476 | 0 | 0 | 6.7975e-05 | 0 | 0 | 0 | 1.2634 | 0 | 0 | 8.4159e-05 | 0 | 0 | 0 | 20 | 10 |  | 0 |  | 0 | 0 | 0 | 0 | 0 |  |  | 0 | 0 | 0 | 0 | 0 |  | 0 | 0 | 0 | 0 | 0 | 0 | 0 | 0 | 0 | 0 | 0 | 0 | 0 |  | 0 | 0 | 0 | 0 | 0 | 0 | 0 |  | 0 | 0 | 0 | 0 | 0 | 0 | 0 |  | 1 | 1 | 1 | 0 |  | 0 | 0 | 0 | 0 | 0 | 0 | 0 | 0 | 0 |  | 0 | 0 | 0 | 0 | 0 | 0 | 0 | 0 | 0 | 0 | 0 |  | 0 | 0 | 0 | 0 | 0 | 0 | 0 | 0 | 0
2025_Residential_Public Housing | Residential_Public Housing_Public Housing_Electric_Building Shell_Low Income Multifamily_Wall Insulation_Electric Heat_0_R-11 | Residential_Public Housing_Public Housing_Electric_Building Shell_Low Income Multifamily_Wall Insulation_Electric Heat_0_R-11_2025 |  | 443 |  | Residential | Public Housing | Public Housing | Electric | Building Shell | Low Income Multifamily | Wall Insulation | Electric Heat | 0 | R-11 | 2025 | RS-SHL-WINS-V10-210101 |  |  | n/a | n/a | n/a | n/a | n/a |  | 0 | 0 | 0 | 0 | 0 |  | 0 | 0 | 0 | 0 | 0 |  | 0 | 0 | 0 | 0 | 0 |  | 0 | 0 | 0 | 0 | 0 | 0 | 0 | 0 | 0 | 0 | 0 | 0 | 0 | 0 | 0 | 0 | 0 |  | 0 | 0 | 0 | 0 | 0 | 0 | 0 | 0 | 0 | 0 | 0 | 0 | 0 | 0 | 0 | 0 | 0 | 0 | 0 | 0 | 0 | 0 | 0 | 0 | 0 | 0 | 0 | 0 | 0 | 0 | 0 | 0 | 0 | 0 | 0 |  | 0 | 0 | 0 | 0 | 0 | 0 | 0 | 0 | 0 | 0 | 0 | 0 | 0 | 0 | 0 | 0 | 0 | 0 | 0 | 0 | 0 | 0 | 0 | 0 | 0 | 0 | 0 | 0 | 0 | 0 | 0 | 0 | 0 | 0 | 0 |  | 0 | 0 | 0 | 0 | 0 | 0 | 0 | 0 | 0 | 0 | 0 | 0 | 0 | 0 | 0 | 0 | 0 | 0 | 0 | 0 | 0 | 0 | 0 | 0 | 0 | 0 | 0 | 0 | 0 | 0 | 0 | 0 | 0 | 0 | 0 |  | 0 | 0 | 0 | 0 | 0 | 0 | 0 | 0 | 0 | 0 | 0 | 0 | 0 | 0 | 0 | 0 | 0 | 0 | 0 | 0 | 0 | 0 | 0 | 0 | 0 | 0 | 0 | 0 | 0 | 0 | 0 | 0 | 0 | 0 | 0 |  | 0 | 0 | 0 | 0 | 0 | 0 | 0 | 0 | 0 | 0 | 0 | 0 | 0 | 0 | 0 | 0 | 0 | 0 | 0 | 0 | 0 | 0 | 0 | 0 | 0 | 0 | 0 | 0 | 0 | 0 | 0 | 0 | 0 | 0 | 0 |  | 0 | 0 | 0 | 0 | 0 | 0 | 0 | 0 | 0 | 0 | 0 | 0 | 0 | 0 | 0 | 0 | 0 | 0 | 0 | 0 | 0 | 0 | 0 | 0 | 0 | 0 | 0 | 0 | 0 | 0 | 0 | 0 | 0 | 0 | 0 |  | 0 | 0 | 0 | 0 | 0 | 0 | 0 | 0 | 0 | 0 | 0 | 0 | 0 | 0 | 0 | 0 | 0 | 0 | 0 | 0 | 0 | 0 | 0 | 0 | 0 | 0 | 0 | 0 | 0 | 0 | 0 | 0 | 0 | 0 | 0 |  | 0 | 0 | 0 | 0 | 0 | 0 | 0 | 0 | 0 | 0 | 0 | 0 | 0 | 0 | 0 | 0 | 0 | 0 | 0 | 0 | 0 | 0 | 0 | 0 | 0 | 0 | 0 | 0 | 0 | 0 | 0 | 0 | 0 | 0 | 0 |  | 0 | 0 | 0 | 0 | 0 | 0 | 0 | 0 | 0 | 0 | 0 | 0 | 0 | 0 | 0 | 0 | 0 | 0 | 0 | 0 | 0 | 0 | 0 | 0 | 0 | 0 | 0 | 0 | 0 | 0 | 0 | 0 | 0 | 0 | 0 |  | 0 |  | 0 | 0 | 0 | 0 | 1.2476 | 0 | 0 | 6.7975e-05 | 0 | 0 | 0 | 1.2634 | 0 | 0 | 8.4159e-05 | 0 | 0 | 0 | 20 | 10 |  | 0 |  | 0 | 0 | 0 | 0 | 0 |  |  | 0 | 0 | 0 | 0 | 0 |  | 0 | 0 | 0 | 0 | 0 | 0 | 0 | 0 | 0 | 0 | 0 | 0 | 0 |  | 0 | 0 | 0 | 0 | 0 | 0 | 0 |  | 0 | 0 | 0 | 0 | 0 | 0 | 0 |  | 1 | 1 | 1 | 0 |  | 0 | 0 | 0 | 0 | 0 | 0 | 0 | 0 | 0 |  | 0 | 0 | 0 | 0 | 0 | 0 | 0 | 0 | 0 | 0 | 0 |  | 0 | 0 | 0 | 0 | 0 | 0 | 0 | 0 | 0
2022_Residential_Public Housing | Residential_Public Housing_Public Housing_Electric_Building Shell_Low Income Multifamily_Wall Insulation_Natural Gas Heat_0_R-11 | Residential_Public Housing_Public Housing_Electric_Building Shell_Low Income Multifamily_Wall Insulation_Natural Gas Heat_0_R-11_2022 |  | 444 |  | Residential | Public Housing | Public Housing | Electric | Building Shell | Low Income Multifamily | Wall Insulation | Natural Gas Heat | 0 | R-11 | 2022 | RS-SHL-WINS-V10-210101 |  |  | n/a | n/a | n/a | n/a | n/a |  | 0 | 0 | 0 | 0 | 0 |  | 0 | 0 | 0 | 0 | 0 |  | 0 | 0 | 0 | 0 | 0 |  | 0 | 0 | 0 | 0 | 0 | 0 | 0 | 0 | 0 | 0 | 0 | 0 | 0 | 0 | 0 | 0 | 0 |  | 0 | 0 | 0 | 0 | 0 | 0 | 0 | 0 | 0 | 0 | 0 | 0 | 0 | 0 | 0 | 0 | 0 | 0 | 0 | 0 | 0 | 0 | 0 | 0 | 0 | 0 | 0 | 0 | 0 | 0 | 0 | 0 | 0 | 0 | 0 |  | 0 | 0 | 0 | 0 | 0 | 0 | 0 | 0 | 0 | 0 | 0 | 0 | 0 | 0 | 0 | 0 | 0 | 0 | 0 | 0 | 0 | 0 | 0 | 0 | 0 | 0 | 0 | 0 | 0 | 0 | 0 | 0 | 0 | 0 | 0 |  | 0 | 0 | 0 | 0 | 0 | 0 | 0 | 0 | 0 | 0 | 0 | 0 | 0 | 0 | 0 | 0 | 0 | 0 | 0 | 0 | 0 | 0 | 0 | 0 | 0 | 0 | 0 | 0 | 0 | 0 | 0 | 0 | 0 | 0 | 0 |  | 0 | 0 | 0 | 0 | 0 | 0 | 0 | 0 | 0 | 0 | 0 | 0 | 0 | 0 | 0 | 0 | 0 | 0 | 0 | 0 | 0 | 0 | 0 | 0 | 0 | 0 | 0 | 0 | 0 | 0 | 0 | 0 | 0 | 0 | 0 |  | 0 | 0 | 0 | 0 | 0 | 0 | 0 | 0 | 0 | 0 | 0 | 0 | 0 | 0 | 0 | 0 | 0 | 0 | 0 | 0 | 0 | 0 | 0 | 0 | 0 | 0 | 0 | 0 | 0 | 0 | 0 | 0 | 0 | 0 | 0 |  | 0 | 0 | 0 | 0 | 0 | 0 | 0 | 0 | 0 | 0 | 0 | 0 | 0 | 0 | 0 | 0 | 0 | 0 | 0 | 0 | 0 | 0 | 0 | 0 | 0 | 0 | 0 | 0 | 0 | 0 | 0 | 0 | 0 | 0 | 0 |  | 0 | 0 | 0 | 0 | 0 | 0 | 0 | 0 | 0 | 0 | 0 | 0 | 0 | 0 | 0 | 0 | 0 | 0 | 0 | 0 | 0 | 0 | 0 | 0 | 0 | 0 | 0 | 0 | 0 | 0 | 0 | 0 | 0 | 0 | 0 |  | 0 | 0 | 0 | 0 | 0 | 0 | 0 | 0 | 0 | 0 | 0 | 0 | 0 | 0 | 0 | 0 | 0 | 0 | 0 | 0 | 0 | 0 | 0 | 0 | 0 | 0 | 0 | 0 | 0 | 0 | 0 | 0 | 0 | 0 | 0 |  | 0 | 0 | 0 | 0 | 0 | 0 | 0 | 0 | 0 | 0 | 0 | 0 | 0 | 0 | 0 | 0 | 0 | 0 | 0 | 0 | 0 | 0 | 0 | 0 | 0 | 0 | 0 | 0 | 0 | 0 | 0 | 0 | 0 | 0 | 0 |  | 0 |  | 0 | 0 | 0 | 0 | 0.12832 | 0 | 0 | 6.7975e-05 | 0.067441 | 0 | 0 | 0.14798 | 0 | 0 | 8.4159e-05 | 0.071656 | 0 | 0 | 20 | 10 |  | 0 |  | 0 | 0 | 0 | 0 | 0 |  |  | 0 | 0 | 0 | 0 | 0 |  | 0 | 0 | 0 | 0 | 0 | 0 | 0 | 0 | 0 | 0 | 0 | 0 | 0 |  | 0 | 0 | 0 | 0 | 0 | 0 | 0 |  | 0 | 0 | 0 | 0 | 0 | 0 | 0 |  | 1 | 1 | 1 | 0 |  | 0 | 0 | 0 | 0 | 0 | 0 | 0 | 0 | 0 |  | 0 | 0 | 0 | 0 | 0 | 0 | 0 | 0 | 0 | 0 | 0 |  | 0 | 0 | 0 | 0 | 0 | 0 | 0 | 0 | 0
2023_Residential_Public Housing | Residential_Public Housing_Public Housing_Electric_Building Shell_Low Income Multifamily_Wall Insulation_Natural Gas Heat_0_R-11 | Residential_Public Housing_Public Housing_Electric_Building Shell_Low Income Multifamily_Wall Insulation_Natural Gas Heat_0_R-11_2023 |  | 444 |  | Residential | Public Housing | Public Housing | Electric | Building Shell | Low Income Multifamily | Wall Insulation | Natural Gas Heat | 0 | R-11 | 2023 | RS-SHL-WINS-V10-210101 |  |  | n/a | n/a | n/a | n/a | n/a |  | 0 | 0 | 0 | 0 | 0 |  | 0 | 0 | 0 | 0 | 0 |  | 0 | 0 | 0 | 0 | 0 |  | 0 | 0 | 0 | 0 | 0 | 0 | 0 | 0 | 0 | 0 | 0 | 0 | 0 | 0 | 0 | 0 | 0 |  | 0 | 0 | 0 | 0 | 0 | 0 | 0 | 0 | 0 | 0 | 0 | 0 | 0 | 0 | 0 | 0 | 0 | 0 | 0 | 0 | 0 | 0 | 0 | 0 | 0 | 0 | 0 | 0 | 0 | 0 | 0 | 0 | 0 | 0 | 0 |  | 0 | 0 | 0 | 0 | 0 | 0 | 0 | 0 | 0 | 0 | 0 | 0 | 0 | 0 | 0 | 0 | 0 | 0 | 0 | 0 | 0 | 0 | 0 | 0 | 0 | 0 | 0 | 0 | 0 | 0 | 0 | 0 | 0 | 0 | 0 |  | 0 | 0 | 0 | 0 | 0 | 0 | 0 | 0 | 0 | 0 | 0 | 0 | 0 | 0 | 0 | 0 | 0 | 0 | 0 | 0 | 0 | 0 | 0 | 0 | 0 | 0 | 0 | 0 | 0 | 0 | 0 | 0 | 0 | 0 | 0 |  | 0 | 0 | 0 | 0 | 0 | 0 | 0 | 0 | 0 | 0 | 0 | 0 | 0 | 0 | 0 | 0 | 0 | 0 | 0 | 0 | 0 | 0 | 0 | 0 | 0 | 0 | 0 | 0 | 0 | 0 | 0 | 0 | 0 | 0 | 0 |  | 0 | 0 | 0 | 0 | 0 | 0 | 0 | 0 | 0 | 0 | 0 | 0 | 0 | 0 | 0 | 0 | 0 | 0 | 0 | 0 | 0 | 0 | 0 | 0 | 0 | 0 | 0 | 0 | 0 | 0 | 0 | 0 | 0 | 0 | 0 |  | 0 | 0 | 0 | 0 | 0 | 0 | 0 | 0 | 0 | 0 | 0 | 0 | 0 | 0 | 0 | 0 | 0 | 0 | 0 | 0 | 0 | 0 | 0 | 0 | 0 | 0 | 0 | 0 | 0 | 0 | 0 | 0 | 0 | 0 | 0 |  | 0 | 0 | 0 | 0 | 0 | 0 | 0 | 0 | 0 | 0 | 0 | 0 | 0 | 0 | 0 | 0 | 0 | 0 | 0 | 0 | 0 | 0 | 0 | 0 | 0 | 0 | 0 | 0 | 0 | 0 | 0 | 0 | 0 | 0 | 0 |  | 0 | 0 | 0 | 0 | 0 | 0 | 0 | 0 | 0 | 0 | 0 | 0 | 0 | 0 | 0 | 0 | 0 | 0 | 0 | 0 | 0 | 0 | 0 | 0 | 0 | 0 | 0 | 0 | 0 | 0 | 0 | 0 | 0 | 0 | 0 |  | 0 | 0 | 0 | 0 | 0 | 0 | 0 | 0 | 0 | 0 | 0 | 0 | 0 | 0 | 0 | 0 | 0 | 0 | 0 | 0 | 0 | 0 | 0 | 0 | 0 | 0 | 0 | 0 | 0 | 0 | 0 | 0 | 0 | 0 | 0 |  | 0 |  | 0 | 0 | 0 | 0 | 0.12832 | 0 | 0 | 6.7975e-05 | 0.067441 | 0 | 0 | 0.14798 | 0 | 0 | 8.4159e-05 | 0.071656 | 0 | 0 | 20 | 10 |  | 0 |  | 0 | 0 | 0 | 0 | 0 |  |  | 0 | 0 | 0 | 0 | 0 |  | 0 | 0 | 0 | 0 | 0 | 0 | 0 | 0 | 0 | 0 | 0 | 0 | 0 |  | 0 | 0 | 0 | 0 | 0 | 0 | 0 |  | 0 | 0 | 0 | 0 | 0 | 0 | 0 |  | 1 | 1 | 1 | 0 |  | 0 | 0 | 0 | 0 | 0 | 0 | 0 | 0 | 0 |  | 0 | 0 | 0 | 0 | 0 | 0 | 0 | 0 | 0 | 0 | 0 |  | 0 | 0 | 0 | 0 | 0 | 0 | 0 | 0 | 0
2024_Residential_Public Housing | Residential_Public Housing_Public Housing_Electric_Building Shell_Low Income Multifamily_Wall Insulation_Natural Gas Heat_0_R-11 | Residential_Public Housing_Public Housing_Electric_Building Shell_Low Income Multifamily_Wall Insulation_Natural Gas Heat_0_R-11_2024 |  | 444 |  | Residential | Public Housing | Public Housing | Electric | Building Shell | Low Income Multifamily | Wall Insulation | Natural Gas Heat | 0 | R-11 | 2024 | RS-SHL-WINS-V10-210101 |  |  | n/a | n/a | n/a | n/a | n/a |  | 0 | 0 | 0 | 0 | 0 |  | 0 | 0 | 0 | 0 | 0 |  | 0 | 0 | 0 | 0 | 0 |  | 0 | 0 | 0 | 0 | 0 | 0 | 0 | 0 | 0 | 0 | 0 | 0 | 0 | 0 | 0 | 0 | 0 |  | 0 | 0 | 0 | 0 | 0 | 0 | 0 | 0 | 0 | 0 | 0 | 0 | 0 | 0 | 0 | 0 | 0 | 0 | 0 | 0 | 0 | 0 | 0 | 0 | 0 | 0 | 0 | 0 | 0 | 0 | 0 | 0 | 0 | 0 | 0 |  | 0 | 0 | 0 | 0 | 0 | 0 | 0 | 0 | 0 | 0 | 0 | 0 | 0 | 0 | 0 | 0 | 0 | 0 | 0 | 0 | 0 | 0 | 0 | 0 | 0 | 0 | 0 | 0 | 0 | 0 | 0 | 0 | 0 | 0 | 0 |  | 0 | 0 | 0 | 0 | 0 | 0 | 0 | 0 | 0 | 0 | 0 | 0 | 0 | 0 | 0 | 0 | 0 | 0 | 0 | 0 | 0 | 0 | 0 | 0 | 0 | 0 | 0 | 0 | 0 | 0 | 0 | 0 | 0 | 0 | 0 |  | 0 | 0 | 0 | 0 | 0 | 0 | 0 | 0 | 0 | 0 | 0 | 0 | 0 | 0 | 0 | 0 | 0 | 0 | 0 | 0 | 0 | 0 | 0 | 0 | 0 | 0 | 0 | 0 | 0 | 0 | 0 | 0 | 0 | 0 | 0 |  | 0 | 0 | 0 | 0 | 0 | 0 | 0 | 0 | 0 | 0 | 0 | 0 | 0 | 0 | 0 | 0 | 0 | 0 | 0 | 0 | 0 | 0 | 0 | 0 | 0 | 0 | 0 | 0 | 0 | 0 | 0 | 0 | 0 | 0 | 0 |  | 0 | 0 | 0 | 0 | 0 | 0 | 0 | 0 | 0 | 0 | 0 | 0 | 0 | 0 | 0 | 0 | 0 | 0 | 0 | 0 | 0 | 0 | 0 | 0 | 0 | 0 | 0 | 0 | 0 | 0 | 0 | 0 | 0 | 0 | 0 |  | 0 | 0 | 0 | 0 | 0 | 0 | 0 | 0 | 0 | 0 | 0 | 0 | 0 | 0 | 0 | 0 | 0 | 0 | 0 | 0 | 0 | 0 | 0 | 0 | 0 | 0 | 0 | 0 | 0 | 0 | 0 | 0 | 0 | 0 | 0 |  | 0 | 0 | 0 | 0 | 0 | 0 | 0 | 0 | 0 | 0 | 0 | 0 | 0 | 0 | 0 | 0 | 0 | 0 | 0 | 0 | 0 | 0 | 0 | 0 | 0 | 0 | 0 | 0 | 0 | 0 | 0 | 0 | 0 | 0 | 0 |  | 0 | 0 | 0 | 0 | 0 | 0 | 0 | 0 | 0 | 0 | 0 | 0 | 0 | 0 | 0 | 0 | 0 | 0 | 0 | 0 | 0 | 0 | 0 | 0 | 0 | 0 | 0 | 0 | 0 | 0 | 0 | 0 | 0 | 0 | 0 |  | 0 |  | 0 | 0 | 0 | 0 | 0.12832 | 0 | 0 | 6.7975e-05 | 0.067441 | 0 | 0 | 0.14798 | 0 | 0 | 8.4159e-05 | 0.071656 | 0 | 0 | 20 | 10 |  | 0 |  | 0 | 0 | 0 | 0 | 0 |  |  | 0 | 0 | 0 | 0 | 0 |  | 0 | 0 | 0 | 0 | 0 | 0 | 0 | 0 | 0 | 0 | 0 | 0 | 0 |  | 0 | 0 | 0 | 0 | 0 | 0 | 0 |  | 0 | 0 | 0 | 0 | 0 | 0 | 0 |  | 1 | 1 | 1 | 0 |  | 0 | 0 | 0 | 0 | 0 | 0 | 0 | 0 | 0 |  | 0 | 0 | 0 | 0 | 0 | 0 | 0 | 0 | 0 | 0 | 0 |  | 0 | 0 | 0 | 0 | 0 | 0 | 0 | 0 | 0
2025_Residential_Public Housing | Residential_Public Housing_Public Housing_Electric_Building Shell_Low Income Multifamily_Wall Insulation_Natural Gas Heat_0_R-11 | Residential_Public Housing_Public Housing_Electric_Building Shell_Low Income Multifamily_Wall Insulation_Natural Gas Heat_0_R-11_2025 |  | 444 |  | Residential | Public Housing | Public Housing | Electric | Building Shell | Low Income Multifamily | Wall Insulation | Natural Gas Heat | 0 | R-11 | 2025 | RS-SHL-WINS-V10-210101 |  |  | n/a | n/a | n/a | n/a | n/a |  | 0 | 0 | 0 | 0 | 0 |  | 0 | 0 | 0 | 0 | 0 |  | 0 | 0 | 0 | 0 | 0 |  | 0 | 0 | 0 | 0 | 0 | 0 | 0 | 0 | 0 | 0 | 0 | 0 | 0 | 0 | 0 | 0 | 0 |  | 0 | 0 | 0 | 0 | 0 | 0 | 0 | 0 | 0 | 0 | 0 | 0 | 0 | 0 | 0 | 0 | 0 | 0 | 0 | 0 | 0 | 0 | 0 | 0 | 0 | 0 | 0 | 0 | 0 | 0 | 0 | 0 | 0 | 0 | 0 |  | 0 | 0 | 0 | 0 | 0 | 0 | 0 | 0 | 0 | 0 | 0 | 0 | 0 | 0 | 0 | 0 | 0 | 0 | 0 | 0 | 0 | 0 | 0 | 0 | 0 | 0 | 0 | 0 | 0 | 0 | 0 | 0 | 0 | 0 | 0 |  | 0 | 0 | 0 | 0 | 0 | 0 | 0 | 0 | 0 | 0 | 0 | 0 | 0 | 0 | 0 | 0 | 0 | 0 | 0 | 0 | 0 | 0 | 0 | 0 | 0 | 0 | 0 | 0 | 0 | 0 | 0 | 0 | 0 | 0 | 0 |  | 0 | 0 | 0 | 0 | 0 | 0 | 0 | 0 | 0 | 0 | 0 | 0 | 0 | 0 | 0 | 0 | 0 | 0 | 0 | 0 | 0 | 0 | 0 | 0 | 0 | 0 | 0 | 0 | 0 | 0 | 0 | 0 | 0 | 0 | 0 |  | 0 | 0 | 0 | 0 | 0 | 0 | 0 | 0 | 0 | 0 | 0 | 0 | 0 | 0 | 0 | 0 | 0 | 0 | 0 | 0 | 0 | 0 | 0 | 0 | 0 | 0 | 0 | 0 | 0 | 0 | 0 | 0 | 0 | 0 | 0 |  | 0 | 0 | 0 | 0 | 0 | 0 | 0 | 0 | 0 | 0 | 0 | 0 | 0 | 0 | 0 | 0 | 0 | 0 | 0 | 0 | 0 | 0 | 0 | 0 | 0 | 0 | 0 | 0 | 0 | 0 | 0 | 0 | 0 | 0 | 0 |  | 0 | 0 | 0 | 0 | 0 | 0 | 0 | 0 | 0 | 0 | 0 | 0 | 0 | 0 | 0 | 0 | 0 | 0 | 0 | 0 | 0 | 0 | 0 | 0 | 0 | 0 | 0 | 0 | 0 | 0 | 0 | 0 | 0 | 0 | 0 |  | 0 | 0 | 0 | 0 | 0 | 0 | 0 | 0 | 0 | 0 | 0 | 0 | 0 | 0 | 0 | 0 | 0 | 0 | 0 | 0 | 0 | 0 | 0 | 0 | 0 | 0 | 0 | 0 | 0 | 0 | 0 | 0 | 0 | 0 | 0 |  | 0 | 0 | 0 | 0 | 0 | 0 | 0 | 0 | 0 | 0 | 0 | 0 | 0 | 0 | 0 | 0 | 0 | 0 | 0 | 0 | 0 | 0 | 0 | 0 | 0 | 0 | 0 | 0 | 0 | 0 | 0 | 0 | 0 | 0 | 0 |  | 0 |  | 0 | 0 | 0 | 0 | 0.12832 | 0 | 0 | 6.7975e-05 | 0.067441 | 0 | 0 | 0.14798 | 0 | 0 | 8.4159e-05 | 0.071656 | 0 | 0 | 20 | 10 |  | 0 |  | 0 | 0 | 0 | 0 | 0 |  |  | 0 | 0 | 0 | 0 | 0 |  | 0 | 0 | 0 | 0 | 0 | 0 | 0 | 0 | 0 | 0 | 0 | 0 | 0 |  | 0 | 0 | 0 | 0 | 0 | 0 | 0 |  | 0 | 0 | 0 | 0 | 0 | 0 | 0 |  | 1 | 1 | 1 | 0 |  | 0 | 0 | 0 | 0 | 0 | 0 | 0 | 0 | 0 |  | 0 | 0 | 0 | 0 | 0 | 0 | 0 | 0 | 0 | 0 | 0 |  | 0 | 0 | 0 | 0 | 0 | 0 | 0 | 0 | 0
2022_Residential_Public Housing | Residential_Public Housing_Public Housing_Electric_HVAC_Low Income Multifamily_Advanced Thermostat_Electric Heat_Unknown (Blended)_0 | Residential_Public Housing_Public Housing_Electric_HVAC_Low Income Multifamily_Advanced Thermostat_Electric Heat_Unknown (Blended)_0_2022 |  | 445 |  | Residential | Public Housing | Public Housing | Electric | HVAC | Low Income Multifamily | Advanced Thermostat | Electric Heat | Unknown (Blended) | 0 | 2022 | RS-HVC-ADTH-V04-200101 |  |  | 9.0909 | 9.0909 | 9.0909 | 22.9335 | 0.24243 |  | 120351.7791 | 120351.7791 | 120351.7791 | 326260.1131 | -258432.4939 |  | 135226.7791 | 135226.7791 | 135226.7791 | 341135.1131 | 82702.6192 |  | 14875 | 14875 | 14875 | 14875 | 341135.1131 |  | 51900.7678 | 26012.2251 | 4789.6263 | 0 | 0 | 43755.319 | 0 | 8768.8409 | 0 | 0 | 326260.1131 | 0 | 0 | 14875 | 14875 | 0 | 0 |  | 167.64 | 167.64 | 167.64 | 167.64 | 167.64 | 167.64 | 167.64 | 167.64 | 167.64 | 167.64 | 167.64 | 0 | 0 | 0 | 0 | 0 | 0 | 0 | 0 | 0 | 0 | 0 | 0 | 0 | 0 | 0 | 0 | 0 | 0 | 0 | 0 | 0 | 0 | 0 | 0 |  | 167.64 | 167.64 | 167.64 | 167.64 | 167.64 | 167.64 | 167.64 | 167.64 | 167.64 | 167.64 | 167.64 | 0 | 0 | 0 | 0 | 0 | 0 | 0 | 0 | 0 | 0 | 0 | 0 | 0 | 0 | 0 | 0 | 0 | 0 | 0 | 0 | 0 | 0 | 0 | 0 |  | 0 | 0 | 0 | 0 | 0 | 0 | 0 | 0 | 0 | 0 | 0 | 0 | 0 | 0 | 0 | 0 | 0 | 0 | 0 | 0 | 0 | 0 | 0 | 0 | 0 | 0 | 0 | 0 | 0 | 0 | 0 | 0 | 0 | 0 | 0 |  | 0 | 0 | 0 | 0 | 0 | 0 | 0 | 0 | 0 | 0 | 0 | 0 | 0 | 0 | 0 | 0 | 0 | 0 | 0 | 0 | 0 | 0 | 0 | 0 | 0 | 0 | 0 | 0 | 0 | 0 | 0 | 0 | 0 | 0 | 0 |  | 0 | 0 | 0 | 0 | 0 | 0 | 0 | 0 | 0 | 0 | 0 | 0 | 0 | 0 | 0 | 0 | 0 | 0 | 0 | 0 | 0 | 0 | 0 | 0 | 0 | 0 | 0 | 0 | 0 | 0 | 0 | 0 | 0 | 0 | 0 |  | 0 | 0 | 0 | 0 | 0 | 0 | 0 | 0 | 0 | 0 | 0 | 0 | 0 | 0 | 0 | 0 | 0 | 0 | 0 | 0 | 0 | 0 | 0 | 0 | 0 | 0 | 0 | 0 | 0 | 0 | 0 | 0 | 0 | 0 | 0 |  | 0 | 0 | 0 | 0 | 0 | 0 | 0 | 0 | 0 | 0 | 0 | 0 | 0 | 0 | 0 | 0 | 0 | 0 | 0 | 0 | 0 | 0 | 0 | 0 | 0 | 0 | 0 | 0 | 0 | 0 | 0 | 0 | 0 | 0 | 0 |  | 21.4676 | 21.4676 | 21.4676 | 21.4676 | 21.4676 | 21.4676 | 21.4676 | 21.4676 | 21.4676 | 21.4676 | 21.4676 | 0 | 0 | 0 | 0 | 0 | 0 | 0 | 0 | 0 | 0 | 0 | 0 | 0 | 0 | 0 | 0 | 0 | 0 | 0 | 0 | 0 | 0 | 0 | 0 |  | 0 | 0 | 0 | 0 | 0 | 0 | 0 | 0 | 0 | 0 | 0 | 0 | 0 | 0 | 0 | 0 | 0 | 0 | 0 | 0 | 0 | 0 | 0 | 0 | 0 | 0 | 0 | 0 | 0 | 0 | 0 | 0 | 0 | 0 | 0 |  | 119 |  | 125 | 0 | 0 | 0 | 1408.7393 | 0 | 0 | 0.1804 | 0 | 0 | 0 | 0 | 0 | 0 | 0 | 0 | 0 | 0 | 11 | 0 |  | 14875 |  | 0 | 14875 | 0 | 0 | 14875 |  |  | 1844.0397 | 236.1436 | 0 | 0 | 0 |  | 167.64 | 167.64 | 0 | 167.64 | 21.4676 | 0 | 0 | 0 | 167.64 | 0 | 1844.0397 | 0 | 0 |  | 167.64 | 0 | 0 | 21.4676 | 0 | 0 | 0 |  | 0 | 0 | 0 | 0 | 0 | 0 | 0 |  | 1 | 1 | 1 | 0 |  | 0 | 0 | 0 | 0 | 0 | 0 | 0 | 0 | 0 |  | 0 | 0 | 0 | 0 | 0 | 0 | 0 | 0 | 0 | 14875 | 1508.7598 |  | 0 | 0 | 0 | 0 | 0 | 0 | 0 | 0 | 0
2023_Residential_Public Housing | Residential_Public Housing_Public Housing_Electric_HVAC_Low Income Multifamily_Advanced Thermostat_Electric Heat_Unknown (Blended)_0 | Residential_Public Housing_Public Housing_Electric_HVAC_Low Income Multifamily_Advanced Thermostat_Electric Heat_Unknown (Blended)_0_2023 |  | 445 |  | Residential | Public Housing | Public Housing | Electric | HVAC | Low Income Multifamily | Advanced Thermostat | Electric Heat | Unknown (Blended) | 0 | 2023 | RS-HVC-ADTH-V04-200101 |  |  | 9.3469 | 9.3469 | 9.3469 | 23.833 | 0.24008 |  | 122074.0937 | 122074.0937 | 122074.0937 | 333932.632 | -264875.4173 |  | 136699.0937 | 136699.0937 | 136699.0937 | 348557.632 | 83682.2146 |  | 14625 | 14625 | 14625 | 14625 | 348557.632 |  | 52004.4453 | 26878.5752 | 4799.1941 | 0 | 0 | 44808.8918 | 0 | 8207.9873 | 0 | 0 | 333932.632 | 0 | 0 | 14625 | 14625 | 0 | 0 |  | 0 | 164.8225 | 164.8225 | 164.8225 | 164.8225 | 164.8225 | 164.8225 | 164.8225 | 164.8225 | 164.8225 | 164.8225 | 164.8225 | 0 | 0 | 0 | 0 | 0 | 0 | 0 | 0 | 0 | 0 | 0 | 0 | 0 | 0 | 0 | 0 | 0 | 0 | 0 | 0 | 0 | 0 | 0 |  | 0 | 164.8225 | 164.8225 | 164.8225 | 164.8225 | 164.8225 | 164.8225 | 164.8225 | 164.8225 | 164.8225 | 164.8225 | 164.8225 | 0 | 0 | 0 | 0 | 0 | 0 | 0 | 0 | 0 | 0 | 0 | 0 | 0 | 0 | 0 | 0 | 0 | 0 | 0 | 0 | 0 | 0 | 0 |  | 0 | 0 | 0 | 0 | 0 | 0 | 0 | 0 | 0 | 0 | 0 | 0 | 0 | 0 | 0 | 0 | 0 | 0 | 0 | 0 | 0 | 0 | 0 | 0 | 0 | 0 | 0 | 0 | 0 | 0 | 0 | 0 | 0 | 0 | 0 |  | 0 | 0 | 0 | 0 | 0 | 0 | 0 | 0 | 0 | 0 | 0 | 0 | 0 | 0 | 0 | 0 | 0 | 0 | 0 | 0 | 0 | 0 | 0 | 0 | 0 | 0 | 0 | 0 | 0 | 0 | 0 | 0 | 0 | 0 | 0 |  | 0 | 0 | 0 | 0 | 0 | 0 | 0 | 0 | 0 | 0 | 0 | 0 | 0 | 0 | 0 | 0 | 0 | 0 | 0 | 0 | 0 | 0 | 0 | 0 | 0 | 0 | 0 | 0 | 0 | 0 | 0 | 0 | 0 | 0 | 0 |  | 0 | 0 | 0 | 0 | 0 | 0 | 0 | 0 | 0 | 0 | 0 | 0 | 0 | 0 | 0 | 0 | 0 | 0 | 0 | 0 | 0 | 0 | 0 | 0 | 0 | 0 | 0 | 0 | 0 | 0 | 0 | 0 | 0 | 0 | 0 |  | 0 | 0 | 0 | 0 | 0 | 0 | 0 | 0 | 0 | 0 | 0 | 0 | 0 | 0 | 0 | 0 | 0 | 0 | 0 | 0 | 0 | 0 | 0 | 0 | 0 | 0 | 0 | 0 | 0 | 0 | 0 | 0 | 0 | 0 | 0 |  | 0 | 21.1068 | 21.1068 | 21.1068 | 21.1068 | 21.1068 | 21.1068 | 21.1068 | 21.1068 | 21.1068 | 21.1068 | 21.1068 | 0 | 0 | 0 | 0 | 0 | 0 | 0 | 0 | 0 | 0 | 0 | 0 | 0 | 0 | 0 | 0 | 0 | 0 | 0 | 0 | 0 | 0 | 0 |  | 0 | 0 | 0 | 0 | 0 | 0 | 0 | 0 | 0 | 0 | 0 | 0 | 0 | 0 | 0 | 0 | 0 | 0 | 0 | 0 | 0 | 0 | 0 | 0 | 0 | 0 | 0 | 0 | 0 | 0 | 0 | 0 | 0 | 0 | 0 |  | 117 |  | 125 | 0 | 0 | 0 | 1408.7393 | 0 | 0 | 0.1804 | 0 | 0 | 0 | 0 | 0 | 0 | 0 | 0 | 0 | 0 | 11 | 0 |  | 14625 |  | 0 | 14625 | 0 | 0 | 14625 |  |  | 1813.0474 | 232.1748 | 0 | 0 | 0 |  | 164.8225 | 164.8225 | 0 | 164.8225 | 21.1068 | 0 | 0 | 0 | 164.8225 | 0 | 1813.0474 | 0 | 0 |  | 164.8225 | 0 | 0 | 21.1068 | 0 | 0 | 0 |  | 0 | 0 | 0 | 0 | 0 | 0 | 0 |  | 1 | 1 | 1 | 0 |  | 0 | 0 | 0 | 0 | 0 | 0 | 0 | 0 | 0 |  | 0 | 0 | 0 | 0 | 0 | 0 | 0 | 0 | 0 | 14625 | 1318.58 |  | 0 | 0 | 0 | 0 | 0 | 0 | 0 | 0 | 0
2024_Residential_Public Housing | Residential_Public Housing_Public Housing_Electric_HVAC_Low Income Multifamily_Advanced Thermostat_Electric Heat_Unknown (Blended)_0 | Residential_Public Housing_Public Housing_Electric_HVAC_Low Income Multifamily_Advanced Thermostat_Electric Heat_Unknown (Blended)_0_2024 |  | 445 |  | Residential | Public Housing | Public Housing | Electric | HVAC | Low Income Multifamily | Advanced Thermostat | Electric Heat | Unknown (Blended) | 0 | 2024 | RS-HVC-ADTH-V04-200101 |  |  | 9.554 | 9.554 | 9.554 | 24.6568 | 0.23665 |  | 122963.2559 | 122963.2559 | 122963.2559 | 340066.5785 | -270563.7855 |  | 137338.2559 | 137338.2559 | 137338.2559 | 354441.5785 | 83877.7929 |  | 14375 | 14375 | 14375 | 14375 | 354441.5785 |  | 52125.9877 | 26941.3946 | 4810.4106 | 0 | 0 | 45801.3036 | 0 | 7659.1593 | 0 | 0 | 340066.5785 | 0 | 0 | 14375 | 14375 | 0 | 0 |  | 0 | 0 | 162.005 | 162.005 | 162.005 | 162.005 | 162.005 | 162.005 | 162.005 | 162.005 | 162.005 | 162.005 | 162.005 | 0 | 0 | 0 | 0 | 0 | 0 | 0 | 0 | 0 | 0 | 0 | 0 | 0 | 0 | 0 | 0 | 0 | 0 | 0 | 0 | 0 | 0 |  | 0 | 0 | 162.005 | 162.005 | 162.005 | 162.005 | 162.005 | 162.005 | 162.005 | 162.005 | 162.005 | 162.005 | 162.005 | 0 | 0 | 0 | 0 | 0 | 0 | 0 | 0 | 0 | 0 | 0 | 0 | 0 | 0 | 0 | 0 | 0 | 0 | 0 | 0 | 0 | 0 |  | 0 | 0 | 0 | 0 | 0 | 0 | 0 | 0 | 0 | 0 | 0 | 0 | 0 | 0 | 0 | 0 | 0 | 0 | 0 | 0 | 0 | 0 | 0 | 0 | 0 | 0 | 0 | 0 | 0 | 0 | 0 | 0 | 0 | 0 | 0 |  | 0 | 0 | 0 | 0 | 0 | 0 | 0 | 0 | 0 | 0 | 0 | 0 | 0 | 0 | 0 | 0 | 0 | 0 | 0 | 0 | 0 | 0 | 0 | 0 | 0 | 0 | 0 | 0 | 0 | 0 | 0 | 0 | 0 | 0 | 0 |  | 0 | 0 | 0 | 0 | 0 | 0 | 0 | 0 | 0 | 0 | 0 | 0 | 0 | 0 | 0 | 0 | 0 | 0 | 0 | 0 | 0 | 0 | 0 | 0 | 0 | 0 | 0 | 0 | 0 | 0 | 0 | 0 | 0 | 0 | 0 |  | 0 | 0 | 0 | 0 | 0 | 0 | 0 | 0 | 0 | 0 | 0 | 0 | 0 | 0 | 0 | 0 | 0 | 0 | 0 | 0 | 0 | 0 | 0 | 0 | 0 | 0 | 0 | 0 | 0 | 0 | 0 | 0 | 0 | 0 | 0 |  | 0 | 0 | 0 | 0 | 0 | 0 | 0 | 0 | 0 | 0 | 0 | 0 | 0 | 0 | 0 | 0 | 0 | 0 | 0 | 0 | 0 | 0 | 0 | 0 | 0 | 0 | 0 | 0 | 0 | 0 | 0 | 0 | 0 | 0 | 0 |  | 0 | 0 | 20.746 | 20.746 | 20.746 | 20.746 | 20.746 | 20.746 | 20.746 | 20.746 | 20.746 | 20.746 | 20.746 | 0 | 0 | 0 | 0 | 0 | 0 | 0 | 0 | 0 | 0 | 0 | 0 | 0 | 0 | 0 | 0 | 0 | 0 | 0 | 0 | 0 | 0 |  | 0 | 0 | 0 | 0 | 0 | 0 | 0 | 0 | 0 | 0 | 0 | 0 | 0 | 0 | 0 | 0 | 0 | 0 | 0 | 0 | 0 | 0 | 0 | 0 | 0 | 0 | 0 | 0 | 0 | 0 | 0 | 0 | 0 | 0 | 0 |  | 115 |  | 125 | 0 | 0 | 0 | 1408.7393 | 0 | 0 | 0.1804 | 0 | 0 | 0 | 0 | 0 | 0 | 0 | 0 | 0 | 0 | 11 | 0 |  | 14375 |  | 0 | 14375 | 0 | 0 | 14375 |  |  | 1782.0552 | 228.206 | 0 | 0 | 0 |  | 162.005 | 162.005 | 0 | 162.005 | 20.746 | 0 | 0 | 0 | 162.005 | 0 | 1782.0552 | 0 | 0 |  | 162.005 | 0 | 0 | 20.746 | 0 | 0 | 0 |  | 0 | 0 | 0 | 0 | 0 | 0 | 0 |  | 1 | 1 | 1 | 0 |  | 0 | 0 | 0 | 0 | 0 | 0 | 0 | 0 | 0 |  | 0 | 0 | 0 | 0 | 0 | 0 | 0 | 0 | 0 | 14375 | 1134.0351 |  | 0 | 0 | 0 | 0 | 0 | 0 | 0 | 0 | 0
2025_Residential_Public Housing | Residential_Public Housing_Public Housing_Electric_HVAC_Low Income Multifamily_Advanced Thermostat_Electric Heat_Unknown (Blended)_0 | Residential_Public Housing_Public Housing_Electric_HVAC_Low Income Multifamily_Advanced Thermostat_Electric Heat_Unknown (Blended)_0_2025 |  | 445 |  | Residential | Public Housing | Public Housing | Electric | HVAC | Low Income Multifamily | Advanced Thermostat | Electric Heat | Unknown (Blended) | 0 | 2025 | RS-HVC-ADTH-V04-200101 |  |  | 9.761 | 9.761 | 9.761 | 25.4043 | 0.2341 |  | 123749.6048 | 123749.6048 | 123749.6048 | 344711.1534 | -274832.8186 |  | 137874.6048 | 137874.6048 | 137874.6048 | 358836.1534 | 84003.3348 |  | 14125 | 14125 | 14125 | 14125 | 358836.1534 |  | 52204.0059 | 26981.7184 | 4817.6104 | 0 | 0 | 46732.5545 | 0 | 7138.7155 | 0 | 0 | 344711.1534 | 0 | 0 | 14125 | 14125 | 0 | 0 |  | 0 | 0 | 0 | 159.1875 | 159.1875 | 159.1875 | 159.1875 | 159.1875 | 159.1875 | 159.1875 | 159.1875 | 159.1875 | 159.1875 | 159.1875 | 0 | 0 | 0 | 0 | 0 | 0 | 0 | 0 | 0 | 0 | 0 | 0 | 0 | 0 | 0 | 0 | 0 | 0 | 0 | 0 | 0 |  | 0 | 0 | 0 | 159.1875 | 159.1875 | 159.1875 | 159.1875 | 159.1875 | 159.1875 | 159.1875 | 159.1875 | 159.1875 | 159.1875 | 159.1875 | 0 | 0 | 0 | 0 | 0 | 0 | 0 | 0 | 0 | 0 | 0 | 0 | 0 | 0 | 0 | 0 | 0 | 0 | 0 | 0 | 0 |  | 0 | 0 | 0 | 0 | 0 | 0 | 0 | 0 | 0 | 0 | 0 | 0 | 0 | 0 | 0 | 0 | 0 | 0 | 0 | 0 | 0 | 0 | 0 | 0 | 0 | 0 | 0 | 0 | 0 | 0 | 0 | 0 | 0 | 0 | 0 |  | 0 | 0 | 0 | 0 | 0 | 0 | 0 | 0 | 0 | 0 | 0 | 0 | 0 | 0 | 0 | 0 | 0 | 0 | 0 | 0 | 0 | 0 | 0 | 0 | 0 | 0 | 0 | 0 | 0 | 0 | 0 | 0 | 0 | 0 | 0 |  | 0 | 0 | 0 | 0 | 0 | 0 | 0 | 0 | 0 | 0 | 0 | 0 | 0 | 0 | 0 | 0 | 0 | 0 | 0 | 0 | 0 | 0 | 0 | 0 | 0 | 0 | 0 | 0 | 0 | 0 | 0 | 0 | 0 | 0 | 0 |  | 0 | 0 | 0 | 0 | 0 | 0 | 0 | 0 | 0 | 0 | 0 | 0 | 0 | 0 | 0 | 0 | 0 | 0 | 0 | 0 | 0 | 0 | 0 | 0 | 0 | 0 | 0 | 0 | 0 | 0 | 0 | 0 | 0 | 0 | 0 |  | 0 | 0 | 0 | 0 | 0 | 0 | 0 | 0 | 0 | 0 | 0 | 0 | 0 | 0 | 0 | 0 | 0 | 0 | 0 | 0 | 0 | 0 | 0 | 0 | 0 | 0 | 0 | 0 | 0 | 0 | 0 | 0 | 0 | 0 | 0 |  | 0 | 0 | 0 | 20.3852 | 20.3852 | 20.3852 | 20.3852 | 20.3852 | 20.3852 | 20.3852 | 20.3852 | 20.3852 | 20.3852 | 20.3852 | 0 | 0 | 0 | 0 | 0 | 0 | 0 | 0 | 0 | 0 | 0 | 0 | 0 | 0 | 0 | 0 | 0 | 0 | 0 | 0 | 0 |  | 0 | 0 | 0 | 0 | 0 | 0 | 0 | 0 | 0 | 0 | 0 | 0 | 0 | 0 | 0 | 0 | 0 | 0 | 0 | 0 | 0 | 0 | 0 | 0 | 0 | 0 | 0 | 0 | 0 | 0 | 0 | 0 | 0 | 0 | 0 |  | 113 |  | 125 | 0 | 0 | 0 | 1408.7393 | 0 | 0 | 0.1804 | 0 | 0 | 0 | 0 | 0 | 0 | 0 | 0 | 0 | 0 | 11 | 0 |  | 14125 |  | 0 | 14125 | 0 | 0 | 14125 |  |  | 1751.0629 | 224.2372 | 0 | 0 | 0 |  | 159.1875 | 159.1875 | 0 | 159.1875 | 20.3852 | 0 | 0 | 0 | 159.1875 | 0 | 1751.0629 | 0 | 0 |  | 159.1875 | 0 | 0 | 20.3852 | 0 | 0 | 0 |  | 0 | 0 | 0 | 0 | 0 | 0 | 0 |  | 1 | 1 | 1 | 0 |  | 0 | 0 | 0 | 0 | 0 | 0 | 0 | 0 | 0 |  | 0 | 0 | 0 | 0 | 0 | 0 | 0 | 0 | 0 | 14125 | 955.1252 |  | 0 | 0 | 0 | 0 | 0 | 0 | 0 | 0 | 0
2022_Residential_Public Housing | Residential_Public Housing_Public Housing_Electric_HVAC_Low Income Multifamily_Advanced Thermostat_Natural Gas Heat_Unknown (Blended)_0 | Residential_Public Housing_Public Housing_Electric_HVAC_Low Income Multifamily_Advanced Thermostat_Natural Gas Heat_Unknown (Blended)_0_2022 |  | 446 |  | Residential | Public Housing | Public Housing | Electric | HVAC | Low Income Multifamily | Advanced Thermostat | Natural Gas Heat | Unknown (Blended) | 0 | 2022 | RS-HVC-ADTH-V04-200101 |  |  | 8.0071 | 8.0071 | 8.0071 | 13.3586 | 0.38543 |  | 123500.7807 | 123500.7807 | 123500.7807 | 217820.7615 | -144697.1257 |  | 141125.7807 | 141125.7807 | 141125.7807 | 235445.7615 | 90748.6357 |  | 17625 | 17625 | 17625 | 17625 | 235445.7615 |  | 7862.9619 | 30821.2079 | 5675.1034 | 46389.3625 | 0 | 6628.9271 | 36371.6646 | 1328.4786 | 2966.357 | 3081.7176 | 49428.3792 | 168392.3823 | 0 | 17625 | 17625 | 0 | 0 |  | 25.3974 | 25.3974 | 25.3974 | 25.3974 | 25.3974 | 25.3974 | 25.3974 | 25.3974 | 25.3974 | 25.3974 | 25.3974 | 0 | 0 | 0 | 0 | 0 | 0 | 0 | 0 | 0 | 0 | 0 | 0 | 0 | 0 | 0 | 0 | 0 | 0 | 0 | 0 | 0 | 0 | 0 | 0 |  | 25.3974 | 25.3974 | 25.3974 | 25.3974 | 25.3974 | 25.3974 | 25.3974 | 25.3974 | 25.3974 | 25.3974 | 25.3974 | 0 | 0 | 0 | 0 | 0 | 0 | 0 | 0 | 0 | 0 | 0 | 0 | 0 | 0 | 0 | 0 | 0 | 0 | 0 | 0 | 0 | 0 | 0 | 0 |  | 0 | 0 | 0 | 0 | 0 | 0 | 0 | 0 | 0 | 0 | 0 | 0 | 0 | 0 | 0 | 0 | 0 | 0 | 0 | 0 | 0 | 0 | 0 | 0 | 0 | 0 | 0 | 0 | 0 | 0 | 0 | 0 | 0 | 0 | 0 |  | 0 | 0 | 0 | 0 | 0 | 0 | 0 | 0 | 0 | 0 | 0 | 0 | 0 | 0 | 0 | 0 | 0 | 0 | 0 | 0 | 0 | 0 | 0 | 0 | 0 | 0 | 0 | 0 | 0 | 0 | 0 | 0 | 0 | 0 | 0 |  | 11175.0184 | 11175.0184 | 11175.0184 | 11175.0184 | 11175.0184 | 11175.0184 | 11175.0184 | 11175.0184 | 11175.0184 | 11175.0184 | 11175.0184 | 0 | 0 | 0 | 0 | 0 | 0 | 0 | 0 | 0 | 0 | 0 | 0 | 0 | 0 | 0 | 0 | 0 | 0 | 0 | 0 | 0 | 0 | 0 | 0 |  | 11175.0184 | 11175.0184 | 11175.0184 | 11175.0184 | 11175.0184 | 11175.0184 | 11175.0184 | 11175.0184 | 11175.0184 | 11175.0184 | 11175.0184 | 0 | 0 | 0 | 0 | 0 | 0 | 0 | 0 | 0 | 0 | 0 | 0 | 0 | 0 | 0 | 0 | 0 | 0 | 0 | 0 | 0 | 0 | 0 | 0 |  | 0 | 0 | 0 | 0 | 0 | 0 | 0 | 0 | 0 | 0 | 0 | 0 | 0 | 0 | 0 | 0 | 0 | 0 | 0 | 0 | 0 | 0 | 0 | 0 | 0 | 0 | 0 | 0 | 0 | 0 | 0 | 0 | 0 | 0 | 0 |  | 25.4364 | 25.4364 | 25.4364 | 25.4364 | 25.4364 | 25.4364 | 25.4364 | 25.4364 | 25.4364 | 25.4364 | 25.4364 | 0 | 0 | 0 | 0 | 0 | 0 | 0 | 0 | 0 | 0 | 0 | 0 | 0 | 0 | 0 | 0 | 0 | 0 | 0 | 0 | 0 | 0 | 0 | 0 |  | 0 | 0 | 0 | 0 | 0 | 0 | 0 | 0 | 0 | 0 | 0 | 0 | 0 | 0 | 0 | 0 | 0 | 0 | 0 | 0 | 0 | 0 | 0 | 0 | 0 | 0 | 0 | 0 | 0 | 0 | 0 | 0 | 0 | 0 | 0 |  | 141 |  | 125 | 0 | 0 | 0 | 180.1237 | 0 | 0 | 0.1804 | 79.2554 | 0 | 0 | 0 | 0 | 0 | 0 | 0 | 0 | 0 | 11 | 0 |  | 17625 |  | 0 | 6345 | 11280 | 0 | 17625 |  |  | 279.3719 | 279.8004 | 122925.203 | 0 | 0 |  | 25.3974 | 25.3974 | 0 | 25.3974 | 25.4364 | 11175.0184 | 0 | 11175.0184 | 25.3974 | 11175.0184 | 279.3719 | 122925.203 | 0 |  | 25.3974 | 0 | 0 | 25.4364 | 11175.0184 | 0 | 0 |  | 0 | 0 | 0 | 0 | 0 | 0 | 0 |  | 1 | 1 | 1 | 0 |  | 0 | 0 | 0 | 0 | 0 | 0 | 0 | 0 | 0 |  | 0 | 0 | 0 | 0 | 0 | 0 | 0 | 0 | 0 | 6345 | 228.577 |  | 0 | 0 | 0 | 0 | 0 | 0 | 0 | 0 | 0
2023_Residential_Public Housing | Residential_Public Housing_Public Housing_Electric_HVAC_Low Income Multifamily_Advanced Thermostat_Natural Gas Heat_Unknown (Blended)_0 | Residential_Public Housing_Public Housing_Electric_HVAC_Low Income Multifamily_Advanced Thermostat_Natural Gas Heat_Unknown (Blended)_0_2023 |  | 446 |  | Residential | Public Housing | Public Housing | Electric | HVAC | Low Income Multifamily | Advanced Thermostat | Natural Gas Heat | Unknown (Blended) | 0 | 2023 | RS-HVC-ADTH-V04-200101 |  |  | 8.2843 | 8.2843 | 8.2843 | 13.9614 | 0.38172 |  | 126564.3481 | 126564.3481 | 126564.3481 | 225204.6873 | -149982.2068 |  | 143939.3481 | 143939.3481 | 143939.3481 | 242579.6873 | 92597.4805 |  | 17375 | 17375 | 17375 | 17375 | 242579.6873 |  | 7899.6826 | 31932.6663 | 5701.6067 | 47063.5249 | 0 | 6806.6493 | 37346.7929 | 1246.826 | 2906.4101 | 3035.1893 | 50725.6984 | 174478.9889 | 0 | 17375 | 17375 | 0 | 0 |  | 0 | 25.0372 | 25.0372 | 25.0372 | 25.0372 | 25.0372 | 25.0372 | 25.0372 | 25.0372 | 25.0372 | 25.0372 | 25.0372 | 0 | 0 | 0 | 0 | 0 | 0 | 0 | 0 | 0 | 0 | 0 | 0 | 0 | 0 | 0 | 0 | 0 | 0 | 0 | 0 | 0 | 0 | 0 |  | 0 | 25.0372 | 25.0372 | 25.0372 | 25.0372 | 25.0372 | 25.0372 | 25.0372 | 25.0372 | 25.0372 | 25.0372 | 25.0372 | 0 | 0 | 0 | 0 | 0 | 0 | 0 | 0 | 0 | 0 | 0 | 0 | 0 | 0 | 0 | 0 | 0 | 0 | 0 | 0 | 0 | 0 | 0 |  | 0 | 0 | 0 | 0 | 0 | 0 | 0 | 0 | 0 | 0 | 0 | 0 | 0 | 0 | 0 | 0 | 0 | 0 | 0 | 0 | 0 | 0 | 0 | 0 | 0 | 0 | 0 | 0 | 0 | 0 | 0 | 0 | 0 | 0 | 0 |  | 0 | 0 | 0 | 0 | 0 | 0 | 0 | 0 | 0 | 0 | 0 | 0 | 0 | 0 | 0 | 0 | 0 | 0 | 0 | 0 | 0 | 0 | 0 | 0 | 0 | 0 | 0 | 0 | 0 | 0 | 0 | 0 | 0 | 0 | 0 |  | 0 | 11016.5076 | 11016.5076 | 11016.5076 | 11016.5076 | 11016.5076 | 11016.5076 | 11016.5076 | 11016.5076 | 11016.5076 | 11016.5076 | 11016.5076 | 0 | 0 | 0 | 0 | 0 | 0 | 0 | 0 | 0 | 0 | 0 | 0 | 0 | 0 | 0 | 0 | 0 | 0 | 0 | 0 | 0 | 0 | 0 |  | 0 | 11016.5076 | 11016.5076 | 11016.5076 | 11016.5076 | 11016.5076 | 11016.5076 | 11016.5076 | 11016.5076 | 11016.5076 | 11016.5076 | 11016.5076 | 0 | 0 | 0 | 0 | 0 | 0 | 0 | 0 | 0 | 0 | 0 | 0 | 0 | 0 | 0 | 0 | 0 | 0 | 0 | 0 | 0 | 0 | 0 |  | 0 | 0 | 0 | 0 | 0 | 0 | 0 | 0 | 0 | 0 | 0 | 0 | 0 | 0 | 0 | 0 | 0 | 0 | 0 | 0 | 0 | 0 | 0 | 0 | 0 | 0 | 0 | 0 | 0 | 0 | 0 | 0 | 0 | 0 | 0 |  | 0 | 25.0756 | 25.0756 | 25.0756 | 25.0756 | 25.0756 | 25.0756 | 25.0756 | 25.0756 | 25.0756 | 25.0756 | 25.0756 | 0 | 0 | 0 | 0 | 0 | 0 | 0 | 0 | 0 | 0 | 0 | 0 | 0 | 0 | 0 | 0 | 0 | 0 | 0 | 0 | 0 | 0 | 0 |  | 0 | 0 | 0 | 0 | 0 | 0 | 0 | 0 | 0 | 0 | 0 | 0 | 0 | 0 | 0 | 0 | 0 | 0 | 0 | 0 | 0 | 0 | 0 | 0 | 0 | 0 | 0 | 0 | 0 | 0 | 0 | 0 | 0 | 0 | 0 |  | 139 |  | 125 | 0 | 0 | 0 | 180.1237 | 0 | 0 | 0.1804 | 79.2554 | 0 | 0 | 0 | 0 | 0 | 0 | 0 | 0 | 0 | 11 | 0 |  | 17375 |  | 0 | 6255 | 11120 | 0 | 17375 |  |  | 275.4091 | 275.8316 | 121181.5831 | 0 | 0 |  | 25.0372 | 25.0372 | 0 | 25.0372 | 25.0756 | 11016.5076 | 0 | 11016.5076 | 25.0372 | 11016.5076 | 275.4091 | 121181.5831 | 0 |  | 25.0372 | 0 | 0 | 25.0756 | 11016.5076 | 0 | 0 |  | 0 | 0 | 0 | 0 | 0 | 0 | 0 |  | 1 | 1 | 1 | 0 |  | 0 | 0 | 0 | 0 | 0 | 0 | 0 | 0 | 0 |  | 0 | 0 | 0 | 0 | 0 | 0 | 0 | 0 | 0 | 6255 | 200.2976 |  | 0 | 0 | 0 | 0 | 0 | 0 | 0 | 0 | 0
2024_Residential_Public Housing | Residential_Public Housing_Public Housing_Electric_HVAC_Low Income Multifamily_Advanced Thermostat_Natural Gas Heat_Unknown (Blended)_0 | Residential_Public Housing_Public Housing_Electric_HVAC_Low Income Multifamily_Advanced Thermostat_Natural Gas Heat_Unknown (Blended)_0_2024 |  | 446 |  | Residential | Public Housing | Public Housing | Electric | HVAC | Low Income Multifamily | Advanced Thermostat | Natural Gas Heat | Unknown (Blended) | 0 | 2024 | RS-HVC-ADTH-V04-200101 |  |  | 8.5127 | 8.5127 | 8.5127 | 14.5545 | 0.37515 |  | 126777.4581 | 126777.4581 | 126777.4581 | 228732.7417 | -153468.4817 |  | 143652.4581 | 143652.4581 | 143652.4581 | 245607.7417 | 92139.26 |  | 16875 | 16875 | 16875 | 16875 | 245607.7417 |  | 7824.0292 | 31626.8546 | 5647.0037 | 47041.3725 | 0 | 6874.704 | 37720.1959 | 1149.6278 | 2824.7202 | 2943.9502 | 51043.4612 | 177689.2804 | 0 | 16875 | 16875 | 0 | 0 |  | 0 | 0 | 24.3167 | 24.3167 | 24.3167 | 24.3167 | 24.3167 | 24.3167 | 24.3167 | 24.3167 | 24.3167 | 24.3167 | 24.3167 | 0 | 0 | 0 | 0 | 0 | 0 | 0 | 0 | 0 | 0 | 0 | 0 | 0 | 0 | 0 | 0 | 0 | 0 | 0 | 0 | 0 | 0 |  | 0 | 0 | 24.3167 | 24.3167 | 24.3167 | 24.3167 | 24.3167 | 24.3167 | 24.3167 | 24.3167 | 24.3167 | 24.3167 | 24.3167 | 0 | 0 | 0 | 0 | 0 | 0 | 0 | 0 | 0 | 0 | 0 | 0 | 0 | 0 | 0 | 0 | 0 | 0 | 0 | 0 | 0 | 0 |  | 0 | 0 | 0 | 0 | 0 | 0 | 0 | 0 | 0 | 0 | 0 | 0 | 0 | 0 | 0 | 0 | 0 | 0 | 0 | 0 | 0 | 0 | 0 | 0 | 0 | 0 | 0 | 0 | 0 | 0 | 0 | 0 | 0 | 0 | 0 |  | 0 | 0 | 0 | 0 | 0 | 0 | 0 | 0 | 0 | 0 | 0 | 0 | 0 | 0 | 0 | 0 | 0 | 0 | 0 | 0 | 0 | 0 | 0 | 0 | 0 | 0 | 0 | 0 | 0 | 0 | 0 | 0 | 0 | 0 | 0 |  | 0 | 0 | 10699.4857 | 10699.4857 | 10699.4857 | 10699.4857 | 10699.4857 | 10699.4857 | 10699.4857 | 10699.4857 | 10699.4857 | 10699.4857 | 10699.4857 | 0 | 0 | 0 | 0 | 0 | 0 | 0 | 0 | 0 | 0 | 0 | 0 | 0 | 0 | 0 | 0 | 0 | 0 | 0 | 0 | 0 | 0 |  | 0 | 0 | 10699.4857 | 10699.4857 | 10699.4857 | 10699.4857 | 10699.4857 | 10699.4857 | 10699.4857 | 10699.4857 | 10699.4857 | 10699.4857 | 10699.4857 | 0 | 0 | 0 | 0 | 0 | 0 | 0 | 0 | 0 | 0 | 0 | 0 | 0 | 0 | 0 | 0 | 0 | 0 | 0 | 0 | 0 | 0 |  | 0 | 0 | 0 | 0 | 0 | 0 | 0 | 0 | 0 | 0 | 0 | 0 | 0 | 0 | 0 | 0 | 0 | 0 | 0 | 0 | 0 | 0 | 0 | 0 | 0 | 0 | 0 | 0 | 0 | 0 | 0 | 0 | 0 | 0 | 0 |  | 0 | 0 | 24.354 | 24.354 | 24.354 | 24.354 | 24.354 | 24.354 | 24.354 | 24.354 | 24.354 | 24.354 | 24.354 | 0 | 0 | 0 | 0 | 0 | 0 | 0 | 0 | 0 | 0 | 0 | 0 | 0 | 0 | 0 | 0 | 0 | 0 | 0 | 0 | 0 | 0 |  | 0 | 0 | 0 | 0 | 0 | 0 | 0 | 0 | 0 | 0 | 0 | 0 | 0 | 0 | 0 | 0 | 0 | 0 | 0 | 0 | 0 | 0 | 0 | 0 | 0 | 0 | 0 | 0 | 0 | 0 | 0 | 0 | 0 | 0 | 0 |  | 135 |  | 125 | 0 | 0 | 0 | 180.1237 | 0 | 0 | 0.1804 | 79.2554 | 0 | 0 | 0 | 0 | 0 | 0 | 0 | 0 | 0 | 11 | 0 |  | 16875 |  | 0 | 6075 | 10800 | 0 | 16875 |  |  | 267.4837 | 267.894 | 117694.3433 | 0 | 0 |  | 24.3167 | 24.3167 | 0 | 24.3167 | 24.354 | 10699.4857 | 0 | 10699.4857 | 24.3167 | 10699.4857 | 267.4837 | 117694.3433 | 0 |  | 24.3167 | 0 | 0 | 24.354 | 10699.4857 | 0 | 0 |  | 0 | 0 | 0 | 0 | 0 | 0 | 0 |  | 1 | 1 | 1 | 0 |  | 0 | 0 | 0 | 0 | 0 | 0 | 0 | 0 | 0 |  | 0 | 0 | 0 | 0 | 0 | 0 | 0 | 0 | 0 | 6075 | 170.2169 |  | 0 | 0 | 0 | 0 | 0 | 0 | 0 | 0 | 0
2025_Residential_Public Housing | Residential_Public Housing_Public Housing_Electric_HVAC_Low Income Multifamily_Advanced Thermostat_Natural Gas Heat_Unknown (Blended)_0 | Residential_Public Housing_Public Housing_Electric_HVAC_Low Income Multifamily_Advanced Thermostat_Natural Gas Heat_Unknown (Blended)_0_2025 |  | 446 |  | Residential | Public Housing | Public Housing | Electric | HVAC | Low Income Multifamily | Advanced Thermostat | Natural Gas Heat | Unknown (Blended) | 0 | 2025 | RS-HVC-ADTH-V04-200101 |  |  | 8.7375 | 8.7375 | 8.7375 | 15.1406 | 0.36901 |  | 128635.7446 | 128635.7446 | 128635.7446 | 235088.1542 | -158828.9043 |  | 145260.7446 | 145260.7446 | 145260.7446 | 251713.1542 | 92884.2498 |  | 16625 | 16625 | 16625 | 16625 | 251713.1542 |  | 7856.2856 | 31757.2438 | 5670.2848 | 47600.4356 | 0 | 7032.8759 | 38588.0552 | 1074.3196 | 2784.837 | 2896.407 | 51876.2732 | 183211.8809 | 0 | 16625 | 16625 | 0 | 0 |  | 0 | 0 | 0 | 23.9565 | 23.9565 | 23.9565 | 23.9565 | 23.9565 | 23.9565 | 23.9565 | 23.9565 | 23.9565 | 23.9565 | 23.9565 | 0 | 0 | 0 | 0 | 0 | 0 | 0 | 0 | 0 | 0 | 0 | 0 | 0 | 0 | 0 | 0 | 0 | 0 | 0 | 0 | 0 |  | 0 | 0 | 0 | 23.9565 | 23.9565 | 23.9565 | 23.9565 | 23.9565 | 23.9565 | 23.9565 | 23.9565 | 23.9565 | 23.9565 | 23.9565 | 0 | 0 | 0 | 0 | 0 | 0 | 0 | 0 | 0 | 0 | 0 | 0 | 0 | 0 | 0 | 0 | 0 | 0 | 0 | 0 | 0 |  | 0 | 0 | 0 | 0 | 0 | 0 | 0 | 0 | 0 | 0 | 0 | 0 | 0 | 0 | 0 | 0 | 0 | 0 | 0 | 0 | 0 | 0 | 0 | 0 | 0 | 0 | 0 | 0 | 0 | 0 | 0 | 0 | 0 | 0 | 0 |  | 0 | 0 | 0 | 0 | 0 | 0 | 0 | 0 | 0 | 0 | 0 | 0 | 0 | 0 | 0 | 0 | 0 | 0 | 0 | 0 | 0 | 0 | 0 | 0 | 0 | 0 | 0 | 0 | 0 | 0 | 0 | 0 | 0 | 0 | 0 |  | 0 | 0 | 0 | 10540.9749 | 10540.9749 | 10540.9749 | 10540.9749 | 10540.9749 | 10540.9749 | 10540.9749 | 10540.9749 | 10540.9749 | 10540.9749 | 10540.9749 | 0 | 0 | 0 | 0 | 0 | 0 | 0 | 0 | 0 | 0 | 0 | 0 | 0 | 0 | 0 | 0 | 0 | 0 | 0 | 0 | 0 |  | 0 | 0 | 0 | 10540.9749 | 10540.9749 | 10540.9749 | 10540.9749 | 10540.9749 | 10540.9749 | 10540.9749 | 10540.9749 | 10540.9749 | 10540.9749 | 10540.9749 | 0 | 0 | 0 | 0 | 0 | 0 | 0 | 0 | 0 | 0 | 0 | 0 | 0 | 0 | 0 | 0 | 0 | 0 | 0 | 0 | 0 |  | 0 | 0 | 0 | 0 | 0 | 0 | 0 | 0 | 0 | 0 | 0 | 0 | 0 | 0 | 0 | 0 | 0 | 0 | 0 | 0 | 0 | 0 | 0 | 0 | 0 | 0 | 0 | 0 | 0 | 0 | 0 | 0 | 0 | 0 | 0 |  | 0 | 0 | 0 | 23.9932 | 23.9932 | 23.9932 | 23.9932 | 23.9932 | 23.9932 | 23.9932 | 23.9932 | 23.9932 | 23.9932 | 23.9932 | 0 | 0 | 0 | 0 | 0 | 0 | 0 | 0 | 0 | 0 | 0 | 0 | 0 | 0 | 0 | 0 | 0 | 0 | 0 | 0 | 0 |  | 0 | 0 | 0 | 0 | 0 | 0 | 0 | 0 | 0 | 0 | 0 | 0 | 0 | 0 | 0 | 0 | 0 | 0 | 0 | 0 | 0 | 0 | 0 | 0 | 0 | 0 | 0 | 0 | 0 | 0 | 0 | 0 | 0 | 0 | 0 |  | 133 |  | 125 | 0 | 0 | 0 | 180.1237 | 0 | 0 | 0.1804 | 79.2554 | 0 | 0 | 0 | 0 | 0 | 0 | 0 | 0 | 0 | 11 | 0 |  | 16625 |  | 0 | 5985 | 10640 | 0 | 16625 |  |  | 263.521 | 263.9252 | 115950.7234 | 0 | 0 |  | 23.9565 | 23.9565 | 0 | 23.9565 | 23.9932 | 10540.9749 | 0 | 10540.9749 | 23.9565 | 10540.9749 | 263.521 | 115950.7234 | 0 |  | 23.9565 | 0 | 0 | 23.9932 | 10540.9749 | 0 | 0 |  | 0 | 0 | 0 | 0 | 0 | 0 | 0 |  | 1 | 1 | 1 | 0 |  | 0 | 0 | 0 | 0 | 0 | 0 | 0 | 0 | 0 |  | 0 | 0 | 0 | 0 | 0 | 0 | 0 | 0 | 0 | 5985 | 143.7387 |  | 0 | 0 | 0 | 0 | 0 | 0 | 0 | 0 | 0
2022_Residential_Public Housing | Residential_Public Housing_Public Housing_Electric_HVAC_Low Income Multifamily_Air Source Heat Pump_Early Replacement_Air Source Heat Pump_SEER 16 | Residential_Public Housing_Public Housing_Electric_HVAC_Low Income Multifamily_Air Source Heat Pump_Early Replacement_Air Source Heat Pump_SEER 16_2022 |  | 447 |  | Residential | Public Housing | Public Housing | Electric | HVAC | Low Income Multifamily | Air Source Heat Pump | Early Replacement | Air Source Heat Pump | SEER 16 | 2022 | RS-HVC-ASHP-V10-210101 |  |  | 1.3843 | 1.3843 | 1.3843 | 3.6164 | 0.26437 |  | 104730.172 | 104730.172 | 104730.172 | 712981.9175 | -724950.7616 |  | 377229.922 | 377229.922 | 377229.922 | 985481.6675 | 260530.9059 |  | 272499.75 | 272499.75 | 272499.75 | 272499.75 | 985481.6675 |  | 115628.2155 | 122242.7668 | 22659.9235 | 0 | 0 | 96548.7708 | 0 | 20150.2453 | 0 | 0 | 712981.9175 | 0 | 0 | 272499.75 | 272499.75 | 0 | 0 |  | 494.1964 | 494.1964 | 494.1964 | 494.1964 | 494.1964 | 494.1964 | 114.2847 | 114.2847 | 114.2847 | 114.2847 | 114.2847 | 114.2847 | 114.2847 | 114.2847 | 114.2847 | 114.2847 | 0 | 0 | 0 | 0 | 0 | 0 | 0 | 0 | 0 | 0 | 0 | 0 | 0 | 0 | 0 | 0 | 0 | 0 | 0 |  | 494.1964 | 494.1964 | 494.1964 | 494.1964 | 494.1964 | 494.1964 | 114.2847 | 114.2847 | 114.2847 | 114.2847 | 114.2847 | 114.2847 | 114.2847 | 114.2847 | 114.2847 | 114.2847 | 0 | 0 | 0 | 0 | 0 | 0 | 0 | 0 | 0 | 0 | 0 | 0 | 0 | 0 | 0 | 0 | 0 | 0 | 0 |  | 0 | 0 | 0 | 0 | 0 | 0 | 0 | 0 | 0 | 0 | 0 | 0 | 0 | 0 | 0 | 0 | 0 | 0 | 0 | 0 | 0 | 0 | 0 | 0 | 0 | 0 | 0 | 0 | 0 | 0 | 0 | 0 | 0 | 0 | 0 |  | 0 | 0 | 0 | 0 | 0 | 0 | 0 | 0 | 0 | 0 | 0 | 0 | 0 | 0 | 0 | 0 | 0 | 0 | 0 | 0 | 0 | 0 | 0 | 0 | 0 | 0 | 0 | 0 | 0 | 0 | 0 | 0 | 0 | 0 | 0 |  | 0 | 0 | 0 | 0 | 0 | 0 | 0 | 0 | 0 | 0 | 0 | 0 | 0 | 0 | 0 | 0 | 0 | 0 | 0 | 0 | 0 | 0 | 0 | 0 | 0 | 0 | 0 | 0 | 0 | 0 | 0 | 0 | 0 | 0 | 0 |  | 0 | 0 | 0 | 0 | 0 | 0 | 0 | 0 | 0 | 0 | 0 | 0 | 0 | 0 | 0 | 0 | 0 | 0 | 0 | 0 | 0 | 0 | 0 | 0 | 0 | 0 | 0 | 0 | 0 | 0 | 0 | 0 | 0 | 0 | 0 |  | 0 | 0 | 0 | 0 | 0 | 0 | 0 | 0 | 0 | 0 | 0 | 0 | 0 | 0 | 0 | 0 | 0 | 0 | 0 | 0 | 0 | 0 | 0 | 0 | 0 | 0 | 0 | 0 | 0 | 0 | 0 | 0 | 0 | 0 | 0 |  | 123.28 | 123.28 | 123.28 | 123.28 | 123.28 | 123.28 | 38.0073 | 38.0073 | 38.0073 | 38.0073 | 38.0073 | 38.0073 | 38.0073 | 38.0073 | 38.0073 | 38.0073 | 0 | 0 | 0 | 0 | 0 | 0 | 0 | 0 | 0 | 0 | 0 | 0 | 0 | 0 | 0 | 0 | 0 | 0 | 0 |  | 0 | 0 | 0 | 0 | 0 | 0 | 0 | 0 | 0 | 0 | 0 | 0 | 0 | 0 | 0 | 0 | 0 | 0 | 0 | 0 | 0 | 0 | 0 | 0 | 0 | 0 | 0 | 0 | 0 | 0 | 0 | 0 | 0 | 0 | 0 |  | 75 |  | 3633.33 | 0 | 0 | 0 | 1523.7954 | 0 | 0 | 0.50676 | 0 | 0 | 0 | 6589.285 | 0 | 0 | 1.6437 | 0 | 0 | 0 | 16 | 6 |  | 272499.75 |  | 0 | 272499.75 | 0 | 0 | 272499.75 |  |  | 4108.0248 | 1119.7527 | 0 | 0 | 0 |  | 494.1964 | 494.1964 | 0 | 494.1964 | 123.28 | 0 | 0 | 0 | 494.1964 | 0 | 7907.142 | 0 | 0 |  | 114.2847 | 0 | 0 | 38.0073 | 0 | 0 | 0 |  | 494.1964 | 0 | 0 | 123.28 | 0 | 0 | 0 |  | 1 | 1 | 1 | 0 |  | 0 | 0 | 0 | 0 | 0 | 0 | 379.9117 | 0 | 0 |  | 0 | 0 | 0 | 0 | 0 | 0 | 109805.8268 | 0 | 0 | 382305.5768 | 3308.0322 |  | 0 | 0 | 0 | 0 | 0 | 0 | 0 | 0 | 0
2023_Residential_Public Housing | Residential_Public Housing_Public Housing_Electric_HVAC_Low Income Multifamily_Air Source Heat Pump_Early Replacement_Air Source Heat Pump_SEER 16 | Residential_Public Housing_Public Housing_Electric_HVAC_Low Income Multifamily_Air Source Heat Pump_Early Replacement_Air Source Heat Pump_SEER 16_2023 |  | 447 |  | Residential | Public Housing | Public Housing | Electric | HVAC | Low Income Multifamily | Air Source Heat Pump | Early Replacement | Air Source Heat Pump | SEER 16 | 2023 | RS-HVC-ASHP-V10-210101 |  |  | 1.4321 | 1.4321 | 1.4321 | 3.7157 | 0.26705 |  | 117737.6298 | 117737.6298 | 117737.6298 | 740021.6795 | -742132.2611 |  | 390237.3798 | 390237.3798 | 390237.3798 | 1012521.4295 | 270389.1685 |  | 272499.75 | 272499.75 | 272499.75 | 272499.75 | 1012521.4295 |  | 117901.299 | 129385.8992 | 23101.9703 | 0 | 0 | 100636.0246 | 0 | 19212.1866 | 0 | 0 | 740021.6795 | 0 | 0 | 272499.75 | 272499.75 | 0 | 0 |  | 0 | 494.1964 | 494.1964 | 494.1964 | 494.1964 | 494.1964 | 494.1964 | 114.2847 | 114.2847 | 114.2847 | 114.2847 | 114.2847 | 114.2847 | 114.2847 | 114.2847 | 114.2847 | 114.2847 | 0 | 0 | 0 | 0 | 0 | 0 | 0 | 0 | 0 | 0 | 0 | 0 | 0 | 0 | 0 | 0 | 0 | 0 |  | 0 | 494.1964 | 494.1964 | 494.1964 | 494.1964 | 494.1964 | 494.1964 | 114.2847 | 114.2847 | 114.2847 | 114.2847 | 114.2847 | 114.2847 | 114.2847 | 114.2847 | 114.2847 | 114.2847 | 0 | 0 | 0 | 0 | 0 | 0 | 0 | 0 | 0 | 0 | 0 | 0 | 0 | 0 | 0 | 0 | 0 | 0 |  | 0 | 0 | 0 | 0 | 0 | 0 | 0 | 0 | 0 | 0 | 0 | 0 | 0 | 0 | 0 | 0 | 0 | 0 | 0 | 0 | 0 | 0 | 0 | 0 | 0 | 0 | 0 | 0 | 0 | 0 | 0 | 0 | 0 | 0 | 0 |  | 0 | 0 | 0 | 0 | 0 | 0 | 0 | 0 | 0 | 0 | 0 | 0 | 0 | 0 | 0 | 0 | 0 | 0 | 0 | 0 | 0 | 0 | 0 | 0 | 0 | 0 | 0 | 0 | 0 | 0 | 0 | 0 | 0 | 0 | 0 |  | 0 | 0 | 0 | 0 | 0 | 0 | 0 | 0 | 0 | 0 | 0 | 0 | 0 | 0 | 0 | 0 | 0 | 0 | 0 | 0 | 0 | 0 | 0 | 0 | 0 | 0 | 0 | 0 | 0 | 0 | 0 | 0 | 0 | 0 | 0 |  | 0 | 0 | 0 | 0 | 0 | 0 | 0 | 0 | 0 | 0 | 0 | 0 | 0 | 0 | 0 | 0 | 0 | 0 | 0 | 0 | 0 | 0 | 0 | 0 | 0 | 0 | 0 | 0 | 0 | 0 | 0 | 0 | 0 | 0 | 0 |  | 0 | 0 | 0 | 0 | 0 | 0 | 0 | 0 | 0 | 0 | 0 | 0 | 0 | 0 | 0 | 0 | 0 | 0 | 0 | 0 | 0 | 0 | 0 | 0 | 0 | 0 | 0 | 0 | 0 | 0 | 0 | 0 | 0 | 0 | 0 |  | 0 | 123.28 | 123.28 | 123.28 | 123.28 | 123.28 | 123.28 | 38.0073 | 38.0073 | 38.0073 | 38.0073 | 38.0073 | 38.0073 | 38.0073 | 38.0073 | 38.0073 | 38.0073 | 0 | 0 | 0 | 0 | 0 | 0 | 0 | 0 | 0 | 0 | 0 | 0 | 0 | 0 | 0 | 0 | 0 | 0 |  | 0 | 0 | 0 | 0 | 0 | 0 | 0 | 0 | 0 | 0 | 0 | 0 | 0 | 0 | 0 | 0 | 0 | 0 | 0 | 0 | 0 | 0 | 0 | 0 | 0 | 0 | 0 | 0 | 0 | 0 | 0 | 0 | 0 | 0 | 0 |  | 75 |  | 3633.33 | 0 | 0 | 0 | 1523.7954 | 0 | 0 | 0.50676 | 0 | 0 | 0 | 6589.285 | 0 | 0 | 1.6437 | 0 | 0 | 0 | 16 | 6 |  | 272499.75 |  | 0 | 272499.75 | 0 | 0 | 272499.75 |  |  | 4108.0248 | 1119.7527 | 0 | 0 | 0 |  | 494.1964 | 494.1964 | 0 | 494.1964 | 123.28 | 0 | 0 | 0 | 494.1964 | 0 | 7907.142 | 0 | 0 |  | 114.2847 | 0 | 0 | 38.0073 | 0 | 0 | 0 |  | 494.1964 | 0 | 0 | 123.28 | 0 | 0 | 0 |  | 1 | 1 | 1 | 0 |  | 0 | 0 | 0 | 0 | 0 | 0 | 0 | 379.9117 | 0 |  | 0 | 0 | 0 | 0 | 0 | 0 | 0 | 111903.1181 | 0 | 384402.8681 | 3193.7476 |  | 0 | 0 | 0 | 0 | 0 | 0 | 0 | 0 | 0
2024_Residential_Public Housing | Residential_Public Housing_Public Housing_Electric_HVAC_Low Income Multifamily_Air Source Heat Pump_Early Replacement_Air Source Heat Pump_SEER 16 | Residential_Public Housing_Public Housing_Electric_HVAC_Low Income Multifamily_Air Source Heat Pump_Early Replacement_Air Source Heat Pump_SEER 16_2024 |  | 447 |  | Residential | Public Housing | Public Housing | Electric | HVAC | Low Income Multifamily | Air Source Heat Pump | Early Replacement | Air Source Heat Pump | SEER 16 | 2024 | RS-HVC-ASHP-V10-210101 |  |  | 1.4638 | 1.4638 | 1.4638 | 3.8114 | 0.26564 |  | 126392.7847 | 126392.7847 | 126392.7847 | 766105.9798 | -762705.8539 |  | 398892.5347 | 398892.5347 | 398892.5347 | 1038605.7298 | 275899.8759 |  | 272499.75 | 272499.75 | 272499.75 | 272499.75 | 1038605.7298 |  | 120319.6049 | 132009.8008 | 23570.4703 | 0 | 0 | 104723.2785 | 0 | 18269.3803 | 0 | 0 | 766105.9798 | 0 | 0 | 272499.75 | 272499.75 | 0 | 0 |  | 0 | 0 | 494.1964 | 494.1964 | 494.1964 | 494.1964 | 494.1964 | 494.1964 | 114.2847 | 114.2847 | 114.2847 | 114.2847 | 114.2847 | 114.2847 | 114.2847 | 114.2847 | 114.2847 | 114.2847 | 0 | 0 | 0 | 0 | 0 | 0 | 0 | 0 | 0 | 0 | 0 | 0 | 0 | 0 | 0 | 0 | 0 |  | 0 | 0 | 494.1964 | 494.1964 | 494.1964 | 494.1964 | 494.1964 | 494.1964 | 114.2847 | 114.2847 | 114.2847 | 114.2847 | 114.2847 | 114.2847 | 114.2847 | 114.2847 | 114.2847 | 114.2847 | 0 | 0 | 0 | 0 | 0 | 0 | 0 | 0 | 0 | 0 | 0 | 0 | 0 | 0 | 0 | 0 | 0 |  | 0 | 0 | 0 | 0 | 0 | 0 | 0 | 0 | 0 | 0 | 0 | 0 | 0 | 0 | 0 | 0 | 0 | 0 | 0 | 0 | 0 | 0 | 0 | 0 | 0 | 0 | 0 | 0 | 0 | 0 | 0 | 0 | 0 | 0 | 0 |  | 0 | 0 | 0 | 0 | 0 | 0 | 0 | 0 | 0 | 0 | 0 | 0 | 0 | 0 | 0 | 0 | 0 | 0 | 0 | 0 | 0 | 0 | 0 | 0 | 0 | 0 | 0 | 0 | 0 | 0 | 0 | 0 | 0 | 0 | 0 |  | 0 | 0 | 0 | 0 | 0 | 0 | 0 | 0 | 0 | 0 | 0 | 0 | 0 | 0 | 0 | 0 | 0 | 0 | 0 | 0 | 0 | 0 | 0 | 0 | 0 | 0 | 0 | 0 | 0 | 0 | 0 | 0 | 0 | 0 | 0 |  | 0 | 0 | 0 | 0 | 0 | 0 | 0 | 0 | 0 | 0 | 0 | 0 | 0 | 0 | 0 | 0 | 0 | 0 | 0 | 0 | 0 | 0 | 0 | 0 | 0 | 0 | 0 | 0 | 0 | 0 | 0 | 0 | 0 | 0 | 0 |  | 0 | 0 | 0 | 0 | 0 | 0 | 0 | 0 | 0 | 0 | 0 | 0 | 0 | 0 | 0 | 0 | 0 | 0 | 0 | 0 | 0 | 0 | 0 | 0 | 0 | 0 | 0 | 0 | 0 | 0 | 0 | 0 | 0 | 0 | 0 |  | 0 | 0 | 123.28 | 123.28 | 123.28 | 123.28 | 123.28 | 123.28 | 38.0073 | 38.0073 | 38.0073 | 38.0073 | 38.0073 | 38.0073 | 38.0073 | 38.0073 | 38.0073 | 38.0073 | 0 | 0 | 0 | 0 | 0 | 0 | 0 | 0 | 0 | 0 | 0 | 0 | 0 | 0 | 0 | 0 | 0 |  | 0 | 0 | 0 | 0 | 0 | 0 | 0 | 0 | 0 | 0 | 0 | 0 | 0 | 0 | 0 | 0 | 0 | 0 | 0 | 0 | 0 | 0 | 0 | 0 | 0 | 0 | 0 | 0 | 0 | 0 | 0 | 0 | 0 | 0 | 0 |  | 75 |  | 3633.33 | 0 | 0 | 0 | 1523.7954 | 0 | 0 | 0.50676 | 0 | 0 | 0 | 6589.285 | 0 | 0 | 1.6437 | 0 | 0 | 0 | 16 | 6 |  | 272499.75 |  | 0 | 272499.75 | 0 | 0 | 272499.75 |  |  | 4108.0248 | 1119.7527 | 0 | 0 | 0 |  | 494.1964 | 494.1964 | 0 | 494.1964 | 123.28 | 0 | 0 | 0 | 494.1964 | 0 | 7907.142 | 0 | 0 |  | 114.2847 | 0 | 0 | 38.0073 | 0 | 0 | 0 |  | 494.1964 | 0 | 0 | 123.28 | 0 | 0 | 0 |  | 1 | 1 | 1 | 0 |  | 0 | 0 | 0 | 0 | 0 | 0 | 0 | 0 | 379.9117 |  | 0 | 0 | 0 | 0 | 0 | 0 | 0 | 0 | 114040.4676 | 386540.2176 | 3079.4629 |  | 0 | 0 | 0 | 0 | 0 | 0 | 0 | 0 | 0
2025_Residential_Public Housing | Residential_Public Housing_Public Housing_Electric_HVAC_Low Income Multifamily_Air Source Heat Pump_Early Replacement_Air Source Heat Pump_SEER 16 | Residential_Public Housing_Public Housing_Electric_HVAC_Low Income Multifamily_Air Source Heat Pump_Early Replacement_Air Source Heat Pump_SEER 16_2025 |  | 447 |  | Residential | Public Housing | Public Housing | Electric | HVAC | Low Income Multifamily | Air Source Heat Pump | Early Replacement | Air Source Heat Pump | SEER 16 | 2025 | RS-HVC-ASHP-V10-210101 |  |  | 1.4957 | 1.4957 | 1.4957 | 3.9037 | 0.26456 |  | 135082.0762 | 135082.0762 | 135082.0762 | 791267.5141 | -782334.5034 |  | 407581.8262 | 407581.8262 | 407581.8262 | 1063767.2641 | 281432.7607 |  | 272499.75 | 272499.75 | 272499.75 | 272499.75 | 1063767.2641 |  | 122745.9881 | 134645.6661 | 24041.1064 | 0 | 0 | 108810.5323 | 0 | 17338.5332 | 0 | 0 | 791267.5141 | 0 | 0 | 272499.75 | 272499.75 | 0 | 0 |  | 0 | 0 | 0 | 494.1964 | 494.1964 | 494.1964 | 494.1964 | 494.1964 | 494.1964 | 114.2847 | 114.2847 | 114.2847 | 114.2847 | 114.2847 | 114.2847 | 114.2847 | 114.2847 | 114.2847 | 114.2847 | 0 | 0 | 0 | 0 | 0 | 0 | 0 | 0 | 0 | 0 | 0 | 0 | 0 | 0 | 0 | 0 |  | 0 | 0 | 0 | 494.1964 | 494.1964 | 494.1964 | 494.1964 | 494.1964 | 494.1964 | 114.2847 | 114.2847 | 114.2847 | 114.2847 | 114.2847 | 114.2847 | 114.2847 | 114.2847 | 114.2847 | 114.2847 | 0 | 0 | 0 | 0 | 0 | 0 | 0 | 0 | 0 | 0 | 0 | 0 | 0 | 0 | 0 | 0 |  | 0 | 0 | 0 | 0 | 0 | 0 | 0 | 0 | 0 | 0 | 0 | 0 | 0 | 0 | 0 | 0 | 0 | 0 | 0 | 0 | 0 | 0 | 0 | 0 | 0 | 0 | 0 | 0 | 0 | 0 | 0 | 0 | 0 | 0 | 0 |  | 0 | 0 | 0 | 0 | 0 | 0 | 0 | 0 | 0 | 0 | 0 | 0 | 0 | 0 | 0 | 0 | 0 | 0 | 0 | 0 | 0 | 0 | 0 | 0 | 0 | 0 | 0 | 0 | 0 | 0 | 0 | 0 | 0 | 0 | 0 |  | 0 | 0 | 0 | 0 | 0 | 0 | 0 | 0 | 0 | 0 | 0 | 0 | 0 | 0 | 0 | 0 | 0 | 0 | 0 | 0 | 0 | 0 | 0 | 0 | 0 | 0 | 0 | 0 | 0 | 0 | 0 | 0 | 0 | 0 | 0 |  | 0 | 0 | 0 | 0 | 0 | 0 | 0 | 0 | 0 | 0 | 0 | 0 | 0 | 0 | 0 | 0 | 0 | 0 | 0 | 0 | 0 | 0 | 0 | 0 | 0 | 0 | 0 | 0 | 0 | 0 | 0 | 0 | 0 | 0 | 0 |  | 0 | 0 | 0 | 0 | 0 | 0 | 0 | 0 | 0 | 0 | 0 | 0 | 0 | 0 | 0 | 0 | 0 | 0 | 0 | 0 | 0 | 0 | 0 | 0 | 0 | 0 | 0 | 0 | 0 | 0 | 0 | 0 | 0 | 0 | 0 |  | 0 | 0 | 0 | 123.28 | 123.28 | 123.28 | 123.28 | 123.28 | 123.28 | 38.0073 | 38.0073 | 38.0073 | 38.0073 | 38.0073 | 38.0073 | 38.0073 | 38.0073 | 38.0073 | 38.0073 | 0 | 0 | 0 | 0 | 0 | 0 | 0 | 0 | 0 | 0 | 0 | 0 | 0 | 0 | 0 | 0 |  | 0 | 0 | 0 | 0 | 0 | 0 | 0 | 0 | 0 | 0 | 0 | 0 | 0 | 0 | 0 | 0 | 0 | 0 | 0 | 0 | 0 | 0 | 0 | 0 | 0 | 0 | 0 | 0 | 0 | 0 | 0 | 0 | 0 | 0 | 0 |  | 75 |  | 3633.33 | 0 | 0 | 0 | 1523.7954 | 0 | 0 | 0.50676 | 0 | 0 | 0 | 6589.285 | 0 | 0 | 1.6437 | 0 | 0 | 0 | 16 | 6 |  | 272499.75 |  | 0 | 272499.75 | 0 | 0 | 272499.75 |  |  | 4108.0248 | 1119.7527 | 0 | 0 | 0 |  | 494.1964 | 494.1964 | 0 | 494.1964 | 123.28 | 0 | 0 | 0 | 494.1964 | 0 | 7907.142 | 0 | 0 |  | 114.2847 | 0 | 0 | 38.0073 | 0 | 0 | 0 |  | 494.1964 | 0 | 0 | 123.28 | 0 | 0 | 0 |  | 1 | 1 | 1 | 0 |  | 0 | 0 | 0 | 0 | 0 | 0 | 0 | 0 | 0 |  | 0 | 0 | 0 | 0 | 0 | 0 | 0 | 0 | 0 | 272499.75 | 2965.1782 |  | 0 | 0 | 0 | 0 | 0 | 0 | 0 | 0 | 0
2022_Residential_Public Housing | Residential_Public Housing_Public Housing_Electric_HVAC_Low Income Multifamily_Air Source Heat Pump_Early Replacement_Air Source Heat Pump_SEER 18 | Residential_Public Housing_Public Housing_Electric_HVAC_Low Income Multifamily_Air Source Heat Pump_Early Replacement_Air Source Heat Pump_SEER 18_2022 |  | 448 |  | Residential | Public Housing | Public Housing | Electric | HVAC | Low Income Multifamily | Air Source Heat Pump | Early Replacement | Air Source Heat Pump | SEER 18 | 2022 | RS-HVC-ASHP-V10-210101 |  |  | 1.1873 | 1.1873 | 1.1873 | 3.2872 | 0.24742 |  | 61232.2152 | 61232.2152 | 61232.2152 | 747899.6463 | -808946.6351 |  | 388232.2152 | 388232.2152 | 388232.2152 | 1074899.6463 | 265953.0113 |  | 327000 | 327000 | 327000 | 327000 | 1074899.6463 |  | 121050.3209 | 122242.7668 | 22659.9235 | 0 | 0 | 101337.454 | 0 | 20941.75 | 0 | 0 | 747899.6463 | 0 | 0 | 327000 | 327000 | 0 | 0 |  | 506.3977 | 506.3977 | 506.3977 | 506.3977 | 506.3977 | 506.3977 | 126.486 | 126.486 | 126.486 | 126.486 | 126.486 | 126.486 | 126.486 | 126.486 | 126.486 | 126.486 | 0 | 0 | 0 | 0 | 0 | 0 | 0 | 0 | 0 | 0 | 0 | 0 | 0 | 0 | 0 | 0 | 0 | 0 | 0 |  | 506.3977 | 506.3977 | 506.3977 | 506.3977 | 506.3977 | 506.3977 | 126.486 | 126.486 | 126.486 | 126.486 | 126.486 | 126.486 | 126.486 | 126.486 | 126.486 | 126.486 | 0 | 0 | 0 | 0 | 0 | 0 | 0 | 0 | 0 | 0 | 0 | 0 | 0 | 0 | 0 | 0 | 0 | 0 | 0 |  | 0 | 0 | 0 | 0 | 0 | 0 | 0 | 0 | 0 | 0 | 0 | 0 | 0 | 0 | 0 | 0 | 0 | 0 | 0 | 0 | 0 | 0 | 0 | 0 | 0 | 0 | 0 | 0 | 0 | 0 | 0 | 0 | 0 | 0 | 0 |  | 0 | 0 | 0 | 0 | 0 | 0 | 0 | 0 | 0 | 0 | 0 | 0 | 0 | 0 | 0 | 0 | 0 | 0 | 0 | 0 | 0 | 0 | 0 | 0 | 0 | 0 | 0 | 0 | 0 | 0 | 0 | 0 | 0 | 0 | 0 |  | 0 | 0 | 0 | 0 | 0 | 0 | 0 | 0 | 0 | 0 | 0 | 0 | 0 | 0 | 0 | 0 | 0 | 0 | 0 | 0 | 0 | 0 | 0 | 0 | 0 | 0 | 0 | 0 | 0 | 0 | 0 | 0 | 0 | 0 | 0 |  | 0 | 0 | 0 | 0 | 0 | 0 | 0 | 0 | 0 | 0 | 0 | 0 | 0 | 0 | 0 | 0 | 0 | 0 | 0 | 0 | 0 | 0 | 0 | 0 | 0 | 0 | 0 | 0 | 0 | 0 | 0 | 0 | 0 | 0 | 0 |  | 0 | 0 | 0 | 0 | 0 | 0 | 0 | 0 | 0 | 0 | 0 | 0 | 0 | 0 | 0 | 0 | 0 | 0 | 0 | 0 | 0 | 0 | 0 | 0 | 0 | 0 | 0 | 0 | 0 | 0 | 0 | 0 | 0 | 0 | 0 |  | 123.28 | 123.28 | 123.28 | 123.28 | 123.28 | 123.28 | 38.0073 | 38.0073 | 38.0073 | 38.0073 | 38.0073 | 38.0073 | 38.0073 | 38.0073 | 38.0073 | 38.0073 | 0 | 0 | 0 | 0 | 0 | 0 | 0 | 0 | 0 | 0 | 0 | 0 | 0 | 0 | 0 | 0 | 0 | 0 | 0 |  | 0 | 0 | 0 | 0 | 0 | 0 | 0 | 0 | 0 | 0 | 0 | 0 | 0 | 0 | 0 | 0 | 0 | 0 | 0 | 0 | 0 | 0 | 0 | 0 | 0 | 0 | 0 | 0 | 0 | 0 | 0 | 0 | 0 | 0 | 0 |  | 75 |  | 4360 | 0 | 0 | 0 | 1686.4794 | 0 | 0 | 0.50676 | 0 | 0 | 0 | 6751.9689 | 0 | 0 | 1.6437 | 0 | 0 | 0 | 16 | 6 |  | 327000 |  | 0 | 327000 | 0 | 0 | 327000 |  |  | 4303.2455 | 1119.7527 | 0 | 0 | 0 |  | 506.3977 | 506.3977 | 0 | 506.3977 | 123.28 | 0 | 0 | 0 | 506.3977 | 0 | 8102.3627 | 0 | 0 |  | 126.486 | 0 | 0 | 38.0073 | 0 | 0 | 0 |  | 506.3977 | 0 | 0 | 123.28 | 0 | 0 | 0 |  | 1 | 1 | 1 | 0 |  | 0 | 0 | 0 | 0 | 0 | 0 | 379.9117 | 0 | 0 |  | 0 | 0 | 0 | 0 | 0 | 0 | 109805.8268 | 0 | 0 | 436805.8268 | 3417.8439 |  | 0 | 0 | 0 | 0 | 0 | 0 | 0 | 0 | 0
2023_Residential_Public Housing | Residential_Public Housing_Public Housing_Electric_HVAC_Low Income Multifamily_Air Source Heat Pump_Early Replacement_Air Source Heat Pump_SEER 18 | Residential_Public Housing_Public Housing_Electric_HVAC_Low Income Multifamily_Air Source Heat Pump_Early Replacement_Air Source Heat Pump_SEER 18_2023 |  | 448 |  | Residential | Public Housing | Public Housing | Electric | HVAC | Low Income Multifamily | Air Source Heat Pump | Early Replacement | Air Source Heat Pump | SEER 18 | 2023 | RS-HVC-ASHP-V10-210101 |  |  | 1.2278 | 1.2278 | 1.2278 | 3.3728 | 0.25017 |  | 74485.033 | 74485.033 | 74485.033 | 775913.2973 | -827000.1117 |  | 401485.033 | 401485.033 | 401485.033 | 1102913.2973 | 275913.1855 |  | 327000 | 327000 | 327000 | 327000 | 1102913.2973 |  | 123425.3161 | 129385.8992 | 23101.9703 | 0 | 0 | 105606.8992 | 0 | 19964.9483 | 0 | 0 | 775913.2973 | 0 | 0 | 327000 | 327000 | 0 | 0 |  | 0 | 506.3977 | 506.3977 | 506.3977 | 506.3977 | 506.3977 | 506.3977 | 126.486 | 126.486 | 126.486 | 126.486 | 126.486 | 126.486 | 126.486 | 126.486 | 126.486 | 126.486 | 0 | 0 | 0 | 0 | 0 | 0 | 0 | 0 | 0 | 0 | 0 | 0 | 0 | 0 | 0 | 0 | 0 | 0 |  | 0 | 506.3977 | 506.3977 | 506.3977 | 506.3977 | 506.3977 | 506.3977 | 126.486 | 126.486 | 126.486 | 126.486 | 126.486 | 126.486 | 126.486 | 126.486 | 126.486 | 126.486 | 0 | 0 | 0 | 0 | 0 | 0 | 0 | 0 | 0 | 0 | 0 | 0 | 0 | 0 | 0 | 0 | 0 | 0 |  | 0 | 0 | 0 | 0 | 0 | 0 | 0 | 0 | 0 | 0 | 0 | 0 | 0 | 0 | 0 | 0 | 0 | 0 | 0 | 0 | 0 | 0 | 0 | 0 | 0 | 0 | 0 | 0 | 0 | 0 | 0 | 0 | 0 | 0 | 0 |  | 0 | 0 | 0 | 0 | 0 | 0 | 0 | 0 | 0 | 0 | 0 | 0 | 0 | 0 | 0 | 0 | 0 | 0 | 0 | 0 | 0 | 0 | 0 | 0 | 0 | 0 | 0 | 0 | 0 | 0 | 0 | 0 | 0 | 0 | 0 |  | 0 | 0 | 0 | 0 | 0 | 0 | 0 | 0 | 0 | 0 | 0 | 0 | 0 | 0 | 0 | 0 | 0 | 0 | 0 | 0 | 0 | 0 | 0 | 0 | 0 | 0 | 0 | 0 | 0 | 0 | 0 | 0 | 0 | 0 | 0 |  | 0 | 0 | 0 | 0 | 0 | 0 | 0 | 0 | 0 | 0 | 0 | 0 | 0 | 0 | 0 | 0 | 0 | 0 | 0 | 0 | 0 | 0 | 0 | 0 | 0 | 0 | 0 | 0 | 0 | 0 | 0 | 0 | 0 | 0 | 0 |  | 0 | 0 | 0 | 0 | 0 | 0 | 0 | 0 | 0 | 0 | 0 | 0 | 0 | 0 | 0 | 0 | 0 | 0 | 0 | 0 | 0 | 0 | 0 | 0 | 0 | 0 | 0 | 0 | 0 | 0 | 0 | 0 | 0 | 0 | 0 |  | 0 | 123.28 | 123.28 | 123.28 | 123.28 | 123.28 | 123.28 | 38.0073 | 38.0073 | 38.0073 | 38.0073 | 38.0073 | 38.0073 | 38.0073 | 38.0073 | 38.0073 | 38.0073 | 0 | 0 | 0 | 0 | 0 | 0 | 0 | 0 | 0 | 0 | 0 | 0 | 0 | 0 | 0 | 0 | 0 | 0 |  | 0 | 0 | 0 | 0 | 0 | 0 | 0 | 0 | 0 | 0 | 0 | 0 | 0 | 0 | 0 | 0 | 0 | 0 | 0 | 0 | 0 | 0 | 0 | 0 | 0 | 0 | 0 | 0 | 0 | 0 | 0 | 0 | 0 | 0 | 0 |  | 75 |  | 4360 | 0 | 0 | 0 | 1686.4794 | 0 | 0 | 0.50676 | 0 | 0 | 0 | 6751.9689 | 0 | 0 | 1.6437 | 0 | 0 | 0 | 16 | 6 |  | 327000 |  | 0 | 327000 | 0 | 0 | 327000 |  |  | 4303.2455 | 1119.7527 | 0 | 0 | 0 |  | 506.3977 | 506.3977 | 0 | 506.3977 | 123.28 | 0 | 0 | 0 | 506.3977 | 0 | 8102.3627 | 0 | 0 |  | 126.486 | 0 | 0 | 38.0073 | 0 | 0 | 0 |  | 506.3977 | 0 | 0 | 123.28 | 0 | 0 | 0 |  | 1 | 1 | 1 | 0 |  | 0 | 0 | 0 | 0 | 0 | 0 | 0 | 379.9117 | 0 |  | 0 | 0 | 0 | 0 | 0 | 0 | 0 | 111903.1181 | 0 | 438903.1181 | 3291.3579 |  | 0 | 0 | 0 | 0 | 0 | 0 | 0 | 0 | 0
2024_Residential_Public Housing | Residential_Public Housing_Public Housing_Electric_HVAC_Low Income Multifamily_Air Source Heat Pump_Early Replacement_Air Source Heat Pump_SEER 18 | Residential_Public Housing_Public Housing_Electric_HVAC_Low Income Multifamily_Air Source Heat Pump_Early Replacement_Air Source Heat Pump_SEER 18_2024 |  | 448 |  | Residential | Public Housing | Public Housing | Electric | HVAC | Low Income Multifamily | Air Source Heat Pump | Early Replacement | Air Source Heat Pump | SEER 18 | 2024 | RS-HVC-ASHP-V10-210101 |  |  | 1.255 | 1.255 | 1.255 | 3.4553 | 0.24917 |  | 83389.4702 | 83389.4702 | 83389.4702 | 802889.4843 | -848359.6189 |  | 410389.4702 | 410389.4702 | 410389.4702 | 1129889.4843 | 281529.8653 |  | 327000 | 327000 | 327000 | 327000 | 1129889.4843 |  | 125949.5943 | 132009.8008 | 23570.4703 | 0 | 0 | 109876.3444 | 0 | 18983.2605 | 0 | 0 | 802889.4843 | 0 | 0 | 327000 | 327000 | 0 | 0 |  | 0 | 0 | 506.3977 | 506.3977 | 506.3977 | 506.3977 | 506.3977 | 506.3977 | 126.486 | 126.486 | 126.486 | 126.486 | 126.486 | 126.486 | 126.486 | 126.486 | 126.486 | 126.486 | 0 | 0 | 0 | 0 | 0 | 0 | 0 | 0 | 0 | 0 | 0 | 0 | 0 | 0 | 0 | 0 | 0 |  | 0 | 0 | 506.3977 | 506.3977 | 506.3977 | 506.3977 | 506.3977 | 506.3977 | 126.486 | 126.486 | 126.486 | 126.486 | 126.486 | 126.486 | 126.486 | 126.486 | 126.486 | 126.486 | 0 | 0 | 0 | 0 | 0 | 0 | 0 | 0 | 0 | 0 | 0 | 0 | 0 | 0 | 0 | 0 | 0 |  | 0 | 0 | 0 | 0 | 0 | 0 | 0 | 0 | 0 | 0 | 0 | 0 | 0 | 0 | 0 | 0 | 0 | 0 | 0 | 0 | 0 | 0 | 0 | 0 | 0 | 0 | 0 | 0 | 0 | 0 | 0 | 0 | 0 | 0 | 0 |  | 0 | 0 | 0 | 0 | 0 | 0 | 0 | 0 | 0 | 0 | 0 | 0 | 0 | 0 | 0 | 0 | 0 | 0 | 0 | 0 | 0 | 0 | 0 | 0 | 0 | 0 | 0 | 0 | 0 | 0 | 0 | 0 | 0 | 0 | 0 |  | 0 | 0 | 0 | 0 | 0 | 0 | 0 | 0 | 0 | 0 | 0 | 0 | 0 | 0 | 0 | 0 | 0 | 0 | 0 | 0 | 0 | 0 | 0 | 0 | 0 | 0 | 0 | 0 | 0 | 0 | 0 | 0 | 0 | 0 | 0 |  | 0 | 0 | 0 | 0 | 0 | 0 | 0 | 0 | 0 | 0 | 0 | 0 | 0 | 0 | 0 | 0 | 0 | 0 | 0 | 0 | 0 | 0 | 0 | 0 | 0 | 0 | 0 | 0 | 0 | 0 | 0 | 0 | 0 | 0 | 0 |  | 0 | 0 | 0 | 0 | 0 | 0 | 0 | 0 | 0 | 0 | 0 | 0 | 0 | 0 | 0 | 0 | 0 | 0 | 0 | 0 | 0 | 0 | 0 | 0 | 0 | 0 | 0 | 0 | 0 | 0 | 0 | 0 | 0 | 0 | 0 |  | 0 | 0 | 123.28 | 123.28 | 123.28 | 123.28 | 123.28 | 123.28 | 38.0073 | 38.0073 | 38.0073 | 38.0073 | 38.0073 | 38.0073 | 38.0073 | 38.0073 | 38.0073 | 38.0073 | 0 | 0 | 0 | 0 | 0 | 0 | 0 | 0 | 0 | 0 | 0 | 0 | 0 | 0 | 0 | 0 | 0 |  | 0 | 0 | 0 | 0 | 0 | 0 | 0 | 0 | 0 | 0 | 0 | 0 | 0 | 0 | 0 | 0 | 0 | 0 | 0 | 0 | 0 | 0 | 0 | 0 | 0 | 0 | 0 | 0 | 0 | 0 | 0 | 0 | 0 | 0 | 0 |  | 75 |  | 4360 | 0 | 0 | 0 | 1686.4794 | 0 | 0 | 0.50676 | 0 | 0 | 0 | 6751.9689 | 0 | 0 | 1.6437 | 0 | 0 | 0 | 16 | 6 |  | 327000 |  | 0 | 327000 | 0 | 0 | 327000 |  |  | 4303.2455 | 1119.7527 | 0 | 0 | 0 |  | 506.3977 | 506.3977 | 0 | 506.3977 | 123.28 | 0 | 0 | 0 | 506.3977 | 0 | 8102.3627 | 0 | 0 |  | 126.486 | 0 | 0 | 38.0073 | 0 | 0 | 0 |  | 506.3977 | 0 | 0 | 123.28 | 0 | 0 | 0 |  | 1 | 1 | 1 | 0 |  | 0 | 0 | 0 | 0 | 0 | 0 | 0 | 0 | 379.9117 |  | 0 | 0 | 0 | 0 | 0 | 0 | 0 | 0 | 114040.4676 | 441040.4676 | 3164.872 |  | 0 | 0 | 0 | 0 | 0 | 0 | 0 | 0 | 0
2025_Residential_Public Housing | Residential_Public Housing_Public Housing_Electric_HVAC_Low Income Multifamily_Air Source Heat Pump_Early Replacement_Air Source Heat Pump_SEER 18 | Residential_Public Housing_Public Housing_Electric_HVAC_Low Income Multifamily_Air Source Heat Pump_Early Replacement_Air Source Heat Pump_SEER 18_2025 |  | 448 |  | Residential | Public Housing | Public Housing | Electric | HVAC | Low Income Multifamily | Air Source Heat Pump | Early Replacement | Air Source Heat Pump | SEER 18 | 2025 | RS-HVC-ASHP-V10-210101 |  |  | 1.2824 | 1.2824 | 1.2824 | 3.5347 | 0.24845 |  | 92330.2881 | 92330.2881 | 92330.2881 | 828860.3202 | -868690.461 |  | 419330.2881 | 419330.2881 | 419330.2881 | 1155860.3202 | 287169.8592 |  | 327000 | 327000 | 327000 | 327000 | 1155860.3202 |  | 128483.0867 | 134645.6661 | 24041.1064 | 0 | 0 | 114145.7896 | 0 | 18014.6393 | 0 | 0 | 828860.3202 | 0 | 0 | 327000 | 327000 | 0 | 0 |  | 0 | 0 | 0 | 506.3977 | 506.3977 | 506.3977 | 506.3977 | 506.3977 | 506.3977 | 126.486 | 126.486 | 126.486 | 126.486 | 126.486 | 126.486 | 126.486 | 126.486 | 126.486 | 126.486 | 0 | 0 | 0 | 0 | 0 | 0 | 0 | 0 | 0 | 0 | 0 | 0 | 0 | 0 | 0 | 0 |  | 0 | 0 | 0 | 506.3977 | 506.3977 | 506.3977 | 506.3977 | 506.3977 | 506.3977 | 126.486 | 126.486 | 126.486 | 126.486 | 126.486 | 126.486 | 126.486 | 126.486 | 126.486 | 126.486 | 0 | 0 | 0 | 0 | 0 | 0 | 0 | 0 | 0 | 0 | 0 | 0 | 0 | 0 | 0 | 0 |  | 0 | 0 | 0 | 0 | 0 | 0 | 0 | 0 | 0 | 0 | 0 | 0 | 0 | 0 | 0 | 0 | 0 | 0 | 0 | 0 | 0 | 0 | 0 | 0 | 0 | 0 | 0 | 0 | 0 | 0 | 0 | 0 | 0 | 0 | 0 |  | 0 | 0 | 0 | 0 | 0 | 0 | 0 | 0 | 0 | 0 | 0 | 0 | 0 | 0 | 0 | 0 | 0 | 0 | 0 | 0 | 0 | 0 | 0 | 0 | 0 | 0 | 0 | 0 | 0 | 0 | 0 | 0 | 0 | 0 | 0 |  | 0 | 0 | 0 | 0 | 0 | 0 | 0 | 0 | 0 | 0 | 0 | 0 | 0 | 0 | 0 | 0 | 0 | 0 | 0 | 0 | 0 | 0 | 0 | 0 | 0 | 0 | 0 | 0 | 0 | 0 | 0 | 0 | 0 | 0 | 0 |  | 0 | 0 | 0 | 0 | 0 | 0 | 0 | 0 | 0 | 0 | 0 | 0 | 0 | 0 | 0 | 0 | 0 | 0 | 0 | 0 | 0 | 0 | 0 | 0 | 0 | 0 | 0 | 0 | 0 | 0 | 0 | 0 | 0 | 0 | 0 |  | 0 | 0 | 0 | 0 | 0 | 0 | 0 | 0 | 0 | 0 | 0 | 0 | 0 | 0 | 0 | 0 | 0 | 0 | 0 | 0 | 0 | 0 | 0 | 0 | 0 | 0 | 0 | 0 | 0 | 0 | 0 | 0 | 0 | 0 | 0 |  | 0 | 0 | 0 | 123.28 | 123.28 | 123.28 | 123.28 | 123.28 | 123.28 | 38.0073 | 38.0073 | 38.0073 | 38.0073 | 38.0073 | 38.0073 | 38.0073 | 38.0073 | 38.0073 | 38.0073 | 0 | 0 | 0 | 0 | 0 | 0 | 0 | 0 | 0 | 0 | 0 | 0 | 0 | 0 | 0 | 0 |  | 0 | 0 | 0 | 0 | 0 | 0 | 0 | 0 | 0 | 0 | 0 | 0 | 0 | 0 | 0 | 0 | 0 | 0 | 0 | 0 | 0 | 0 | 0 | 0 | 0 | 0 | 0 | 0 | 0 | 0 | 0 | 0 | 0 | 0 | 0 |  | 75 |  | 4360 | 0 | 0 | 0 | 1686.4794 | 0 | 0 | 0.50676 | 0 | 0 | 0 | 6751.9689 | 0 | 0 | 1.6437 | 0 | 0 | 0 | 16 | 6 |  | 327000 |  | 0 | 327000 | 0 | 0 | 327000 |  |  | 4303.2455 | 1119.7527 | 0 | 0 | 0 |  | 506.3977 | 506.3977 | 0 | 506.3977 | 123.28 | 0 | 0 | 0 | 506.3977 | 0 | 8102.3627 | 0 | 0 |  | 126.486 | 0 | 0 | 38.0073 | 0 | 0 | 0 |  | 506.3977 | 0 | 0 | 123.28 | 0 | 0 | 0 |  | 1 | 1 | 1 | 0 |  | 0 | 0 | 0 | 0 | 0 | 0 | 0 | 0 | 0 |  | 0 | 0 | 0 | 0 | 0 | 0 | 0 | 0 | 0 | 327000 | 3038.386 |  | 0 | 0 | 0 | 0 | 0 | 0 | 0 | 0 | 0
2022_Residential_Public Housing | Residential_Public Housing_Public Housing_Electric_HVAC_Low Income Multifamily_Air Source Heat Pump_Time of Sale_Air Source Heat Pump_SEER 16 | Residential_Public Housing_Public Housing_Electric_HVAC_Low Income Multifamily_Air Source Heat Pump_Time of Sale_Air Source Heat Pump_SEER 16_2022 |  | 449 |  | Residential | Public Housing | Public Housing | Electric | HVAC | Low Income Multifamily | Air Source Heat Pump | Time of Sale | Air Source Heat Pump | SEER 16 | 2022 | RS-HVC-ASHP-V10-210101 |  |  | 1.3355 | 1.3355 | 1.3355 | 3.4004 | 0.27992 |  | 76176.3969 | 76176.3969 | 76176.3969 | 545100.7377 | -556036.6644 |  | 303260.1469 | 303260.1469 | 303260.1469 | 772184.4877 | 216147.8234 |  | 227083.75 | 227083.75 | 227083.75 | 227083.75 | 772184.4877 |  | 84644.4985 | 111217.1835 | 20286.1413 | 0 | 0 | 74756.1427 | 0 | 12356.1808 | 0 | 0 | 545100.7377 | 0 | 0 | 227083.75 | 227083.75 | 0 | 0 |  | 190.4744 | 190.4744 | 190.4744 | 190.4744 | 190.4744 | 190.4744 | 190.4744 | 190.4744 | 190.4744 | 190.4744 | 190.4744 | 190.4744 | 190.4744 | 190.4744 | 190.4744 | 190.4744 | 0 | 0 | 0 | 0 | 0 | 0 | 0 | 0 | 0 | 0 | 0 | 0 | 0 | 0 | 0 | 0 | 0 | 0 | 0 |  | 190.4744 | 190.4744 | 190.4744 | 190.4744 | 190.4744 | 190.4744 | 190.4744 | 190.4744 | 190.4744 | 190.4744 | 190.4744 | 190.4744 | 190.4744 | 190.4744 | 190.4744 | 190.4744 | 0 | 0 | 0 | 0 | 0 | 0 | 0 | 0 | 0 | 0 | 0 | 0 | 0 | 0 | 0 | 0 | 0 | 0 | 0 |  | 0 | 0 | 0 | 0 | 0 | 0 | 0 | 0 | 0 | 0 | 0 | 0 | 0 | 0 | 0 | 0 | 0 | 0 | 0 | 0 | 0 | 0 | 0 | 0 | 0 | 0 | 0 | 0 | 0 | 0 | 0 | 0 | 0 | 0 | 0 |  | 0 | 0 | 0 | 0 | 0 | 0 | 0 | 0 | 0 | 0 | 0 | 0 | 0 | 0 | 0 | 0 | 0 | 0 | 0 | 0 | 0 | 0 | 0 | 0 | 0 | 0 | 0 | 0 | 0 | 0 | 0 | 0 | 0 | 0 | 0 |  | 0 | 0 | 0 | 0 | 0 | 0 | 0 | 0 | 0 | 0 | 0 | 0 | 0 | 0 | 0 | 0 | 0 | 0 | 0 | 0 | 0 | 0 | 0 | 0 | 0 | 0 | 0 | 0 | 0 | 0 | 0 | 0 | 0 | 0 | 0 |  | 0 | 0 | 0 | 0 | 0 | 0 | 0 | 0 | 0 | 0 | 0 | 0 | 0 | 0 | 0 | 0 | 0 | 0 | 0 | 0 | 0 | 0 | 0 | 0 | 0 | 0 | 0 | 0 | 0 | 0 | 0 | 0 | 0 | 0 | 0 |  | 0 | 0 | 0 | 0 | 0 | 0 | 0 | 0 | 0 | 0 | 0 | 0 | 0 | 0 | 0 | 0 | 0 | 0 | 0 | 0 | 0 | 0 | 0 | 0 | 0 | 0 | 0 | 0 | 0 | 0 | 0 | 0 | 0 | 0 | 0 |  | 63.3455 | 63.3455 | 63.3455 | 63.3455 | 63.3455 | 63.3455 | 63.3455 | 63.3455 | 63.3455 | 63.3455 | 63.3455 | 63.3455 | 63.3455 | 63.3455 | 63.3455 | 63.3455 | 0 | 0 | 0 | 0 | 0 | 0 | 0 | 0 | 0 | 0 | 0 | 0 | 0 | 0 | 0 | 0 | 0 | 0 | 0 |  | 0 | 0 | 0 | 0 | 0 | 0 | 0 | 0 | 0 | 0 | 0 | 0 | 0 | 0 | 0 | 0 | 0 | 0 | 0 | 0 | 0 | 0 | 0 | 0 | 0 | 0 | 0 | 0 | 0 | 0 | 0 | 0 | 0 | 0 | 0 |  | 125 |  | 1816.67 | 0 | 0 | 0 | 1523.7954 | 0 | 0 | 0.50676 | 0 | 0 | 0 | 0 | 0 | 0 | 0 | 0 | 0 | 0 | 16 | 0 |  | 227083.75 |  | 0 | 227083.75 | 0 | 0 | 227083.75 |  |  | 3047.5909 | 1013.5273 | 0 | 0 | 0 |  | 190.4744 | 190.4744 | 0 | 190.4744 | 63.3455 | 0 | 0 | 0 | 190.4744 | 0 | 3047.5909 | 0 | 0 |  | 190.4744 | 0 | 0 | 63.3455 | 0 | 0 | 0 |  | 0 | 0 | 0 | 0 | 0 | 0 | 0 |  | 1 | 1 | 1 | 0 |  | 0 | 0 | 0 | 0 | 0 | 0 | 0 | 0 | 0 |  | 0 | 0 | 0 | 0 | 0 | 0 | 0 | 0 | 0 | 227083.75 | 1714.2699 |  | 0 | 0 | 0 | 0 | 0 | 0 | 0 | 0 | 0
2023_Residential_Public Housing | Residential_Public Housing_Public Housing_Electric_HVAC_Low Income Multifamily_Air Source Heat Pump_Time of Sale_Air Source Heat Pump_SEER 16 | Residential_Public Housing_Public Housing_Electric_HVAC_Low Income Multifamily_Air Source Heat Pump_Time of Sale_Air Source Heat Pump_SEER 16_2023 |  | 449 |  | Residential | Public Housing | Public Housing | Electric | HVAC | Low Income Multifamily | Air Source Heat Pump | Time of Sale | Air Source Heat Pump | SEER 16 | 2023 | RS-HVC-ASHP-V10-210101 |  |  | 1.374 | 1.374 | 1.374 | 3.4674 | 0.28278 |  | 84921.7346 | 84921.7346 | 84921.7346 | 560304.1185 | -564734.0808 |  | 312005.4846 | 312005.4846 | 312005.4846 | 787387.8685 | 222653.7877 |  | 227083.75 | 227083.75 | 227083.75 | 227083.75 | 787387.8685 |  | 86235.4418 | 115750.9146 | 20667.4313 | 0 | 0 | 77600.3326 | 0 | 11751.3643 | 0 | 0 | 560304.1185 | 0 | 0 | 227083.75 | 227083.75 | 0 | 0 |  | 0 | 190.4744 | 190.4744 | 190.4744 | 190.4744 | 190.4744 | 190.4744 | 190.4744 | 190.4744 | 190.4744 | 190.4744 | 190.4744 | 190.4744 | 190.4744 | 190.4744 | 190.4744 | 190.4744 | 0 | 0 | 0 | 0 | 0 | 0 | 0 | 0 | 0 | 0 | 0 | 0 | 0 | 0 | 0 | 0 | 0 | 0 |  | 0 | 190.4744 | 190.4744 | 190.4744 | 190.4744 | 190.4744 | 190.4744 | 190.4744 | 190.4744 | 190.4744 | 190.4744 | 190.4744 | 190.4744 | 190.4744 | 190.4744 | 190.4744 | 190.4744 | 0 | 0 | 0 | 0 | 0 | 0 | 0 | 0 | 0 | 0 | 0 | 0 | 0 | 0 | 0 | 0 | 0 | 0 |  | 0 | 0 | 0 | 0 | 0 | 0 | 0 | 0 | 0 | 0 | 0 | 0 | 0 | 0 | 0 | 0 | 0 | 0 | 0 | 0 | 0 | 0 | 0 | 0 | 0 | 0 | 0 | 0 | 0 | 0 | 0 | 0 | 0 | 0 | 0 |  | 0 | 0 | 0 | 0 | 0 | 0 | 0 | 0 | 0 | 0 | 0 | 0 | 0 | 0 | 0 | 0 | 0 | 0 | 0 | 0 | 0 | 0 | 0 | 0 | 0 | 0 | 0 | 0 | 0 | 0 | 0 | 0 | 0 | 0 | 0 |  | 0 | 0 | 0 | 0 | 0 | 0 | 0 | 0 | 0 | 0 | 0 | 0 | 0 | 0 | 0 | 0 | 0 | 0 | 0 | 0 | 0 | 0 | 0 | 0 | 0 | 0 | 0 | 0 | 0 | 0 | 0 | 0 | 0 | 0 | 0 |  | 0 | 0 | 0 | 0 | 0 | 0 | 0 | 0 | 0 | 0 | 0 | 0 | 0 | 0 | 0 | 0 | 0 | 0 | 0 | 0 | 0 | 0 | 0 | 0 | 0 | 0 | 0 | 0 | 0 | 0 | 0 | 0 | 0 | 0 | 0 |  | 0 | 0 | 0 | 0 | 0 | 0 | 0 | 0 | 0 | 0 | 0 | 0 | 0 | 0 | 0 | 0 | 0 | 0 | 0 | 0 | 0 | 0 | 0 | 0 | 0 | 0 | 0 | 0 | 0 | 0 | 0 | 0 | 0 | 0 | 0 |  | 0 | 63.3455 | 63.3455 | 63.3455 | 63.3455 | 63.3455 | 63.3455 | 63.3455 | 63.3455 | 63.3455 | 63.3455 | 63.3455 | 63.3455 | 63.3455 | 63.3455 | 63.3455 | 63.3455 | 0 | 0 | 0 | 0 | 0 | 0 | 0 | 0 | 0 | 0 | 0 | 0 | 0 | 0 | 0 | 0 | 0 | 0 |  | 0 | 0 | 0 | 0 | 0 | 0 | 0 | 0 | 0 | 0 | 0 | 0 | 0 | 0 | 0 | 0 | 0 | 0 | 0 | 0 | 0 | 0 | 0 | 0 | 0 | 0 | 0 | 0 | 0 | 0 | 0 | 0 | 0 | 0 | 0 |  | 125 |  | 1816.67 | 0 | 0 | 0 | 1523.7954 | 0 | 0 | 0.50676 | 0 | 0 | 0 | 0 | 0 | 0 | 0 | 0 | 0 | 0 | 16 | 0 |  | 227083.75 |  | 0 | 227083.75 | 0 | 0 | 227083.75 |  |  | 3047.5909 | 1013.5273 | 0 | 0 | 0 |  | 190.4744 | 190.4744 | 0 | 190.4744 | 63.3455 | 0 | 0 | 0 | 190.4744 | 0 | 3047.5909 | 0 | 0 |  | 190.4744 | 0 | 0 | 63.3455 | 0 | 0 | 0 |  | 0 | 0 | 0 | 0 | 0 | 0 | 0 |  | 1 | 1 | 1 | 0 |  | 0 | 0 | 0 | 0 | 0 | 0 | 0 | 0 | 0 |  | 0 | 0 | 0 | 0 | 0 | 0 | 0 | 0 | 0 | 227083.75 | 1523.7954 |  | 0 | 0 | 0 | 0 | 0 | 0 | 0 | 0 | 0
2024_Residential_Public Housing | Residential_Public Housing_Public Housing_Electric_HVAC_Low Income Multifamily_Air Source Heat Pump_Time of Sale_Air Source Heat Pump_SEER 16 | Residential_Public Housing_Public Housing_Electric_HVAC_Low Income Multifamily_Air Source Heat Pump_Time of Sale_Air Source Heat Pump_SEER 16_2024 |  | 449 |  | Residential | Public Housing | Public Housing | Electric | HVAC | Low Income Multifamily | Air Source Heat Pump | Time of Sale | Air Source Heat Pump | SEER 16 | 2024 | RS-HVC-ASHP-V10-210101 |  |  | 1.4026 | 1.4026 | 1.4026 | 3.5287 | 0.28319 |  | 91430.3189 | 91430.3189 | 91430.3189 | 574227.3642 | -574385.9531 |  | 318514.0689 | 318514.0689 | 318514.0689 | 801311.1142 | 226925.1611 |  | 227083.75 | 227083.75 | 227083.75 | 227083.75 | 801311.1142 |  | 87889.776 | 117971.4714 | 21063.9138 | 0 | 0 | 80444.5225 | 0 | 11144.3852 | 0 | 0 | 574227.3642 | 0 | 0 | 227083.75 | 227083.75 | 0 | 0 |  | 0 | 0 | 190.4744 | 190.4744 | 190.4744 | 190.4744 | 190.4744 | 190.4744 | 190.4744 | 190.4744 | 190.4744 | 190.4744 | 190.4744 | 190.4744 | 190.4744 | 190.4744 | 190.4744 | 190.4744 | 0 | 0 | 0 | 0 | 0 | 0 | 0 | 0 | 0 | 0 | 0 | 0 | 0 | 0 | 0 | 0 | 0 |  | 0 | 0 | 190.4744 | 190.4744 | 190.4744 | 190.4744 | 190.4744 | 190.4744 | 190.4744 | 190.4744 | 190.4744 | 190.4744 | 190.4744 | 190.4744 | 190.4744 | 190.4744 | 190.4744 | 190.4744 | 0 | 0 | 0 | 0 | 0 | 0 | 0 | 0 | 0 | 0 | 0 | 0 | 0 | 0 | 0 | 0 | 0 |  | 0 | 0 | 0 | 0 | 0 | 0 | 0 | 0 | 0 | 0 | 0 | 0 | 0 | 0 | 0 | 0 | 0 | 0 | 0 | 0 | 0 | 0 | 0 | 0 | 0 | 0 | 0 | 0 | 0 | 0 | 0 | 0 | 0 | 0 | 0 |  | 0 | 0 | 0 | 0 | 0 | 0 | 0 | 0 | 0 | 0 | 0 | 0 | 0 | 0 | 0 | 0 | 0 | 0 | 0 | 0 | 0 | 0 | 0 | 0 | 0 | 0 | 0 | 0 | 0 | 0 | 0 | 0 | 0 | 0 | 0 |  | 0 | 0 | 0 | 0 | 0 | 0 | 0 | 0 | 0 | 0 | 0 | 0 | 0 | 0 | 0 | 0 | 0 | 0 | 0 | 0 | 0 | 0 | 0 | 0 | 0 | 0 | 0 | 0 | 0 | 0 | 0 | 0 | 0 | 0 | 0 |  | 0 | 0 | 0 | 0 | 0 | 0 | 0 | 0 | 0 | 0 | 0 | 0 | 0 | 0 | 0 | 0 | 0 | 0 | 0 | 0 | 0 | 0 | 0 | 0 | 0 | 0 | 0 | 0 | 0 | 0 | 0 | 0 | 0 | 0 | 0 |  | 0 | 0 | 0 | 0 | 0 | 0 | 0 | 0 | 0 | 0 | 0 | 0 | 0 | 0 | 0 | 0 | 0 | 0 | 0 | 0 | 0 | 0 | 0 | 0 | 0 | 0 | 0 | 0 | 0 | 0 | 0 | 0 | 0 | 0 | 0 |  | 0 | 0 | 63.3455 | 63.3455 | 63.3455 | 63.3455 | 63.3455 | 63.3455 | 63.3455 | 63.3455 | 63.3455 | 63.3455 | 63.3455 | 63.3455 | 63.3455 | 63.3455 | 63.3455 | 63.3455 | 0 | 0 | 0 | 0 | 0 | 0 | 0 | 0 | 0 | 0 | 0 | 0 | 0 | 0 | 0 | 0 | 0 |  | 0 | 0 | 0 | 0 | 0 | 0 | 0 | 0 | 0 | 0 | 0 | 0 | 0 | 0 | 0 | 0 | 0 | 0 | 0 | 0 | 0 | 0 | 0 | 0 | 0 | 0 | 0 | 0 | 0 | 0 | 0 | 0 | 0 | 0 | 0 |  | 125 |  | 1816.67 | 0 | 0 | 0 | 1523.7954 | 0 | 0 | 0.50676 | 0 | 0 | 0 | 0 | 0 | 0 | 0 | 0 | 0 | 0 | 16 | 0 |  | 227083.75 |  | 0 | 227083.75 | 0 | 0 | 227083.75 |  |  | 3047.5909 | 1013.5273 | 0 | 0 | 0 |  | 190.4744 | 190.4744 | 0 | 190.4744 | 63.3455 | 0 | 0 | 0 | 190.4744 | 0 | 3047.5909 | 0 | 0 |  | 190.4744 | 0 | 0 | 63.3455 | 0 | 0 | 0 |  | 0 | 0 | 0 | 0 | 0 | 0 | 0 |  | 1 | 1 | 1 | 0 |  | 0 | 0 | 0 | 0 | 0 | 0 | 0 | 0 | 0 |  | 0 | 0 | 0 | 0 | 0 | 0 | 0 | 0 | 0 | 227083.75 | 1333.321 |  | 0 | 0 | 0 | 0 | 0 | 0 | 0 | 0 | 0
2025_Residential_Public Housing | Residential_Public Housing_Public Housing_Electric_HVAC_Low Income Multifamily_Air Source Heat Pump_Time of Sale_Air Source Heat Pump_SEER 16 | Residential_Public Housing_Public Housing_Electric_HVAC_Low Income Multifamily_Air Source Heat Pump_Time of Sale_Air Source Heat Pump_SEER 16_2025 |  | 449 |  | Residential | Public Housing | Public Housing | Electric | HVAC | Low Income Multifamily | Air Source Heat Pump | Time of Sale | Air Source Heat Pump | SEER 16 | 2025 | RS-HVC-ASHP-V10-210101 |  |  | 1.4316 | 1.4316 | 1.4316 | 3.5843 | 0.2841 |  | 98002.011 | 98002.011 | 98002.011 | 586861.3739 | -582702.7681 |  | 325085.761 | 325085.761 | 325085.761 | 813945.1239 | 231242.3557 |  | 227083.75 | 227083.75 | 227083.75 | 227083.75 | 813945.1239 |  | 89561.8571 | 120215.8492 | 21464.6495 | 0 | 0 | 83288.7124 | 0 | 10554.6929 | 0 | 0 | 586861.3739 | 0 | 0 | 227083.75 | 227083.75 | 0 | 0 |  | 0 | 0 | 0 | 190.4744 | 190.4744 | 190.4744 | 190.4744 | 190.4744 | 190.4744 | 190.4744 | 190.4744 | 190.4744 | 190.4744 | 190.4744 | 190.4744 | 190.4744 | 190.4744 | 190.4744 | 190.4744 | 0 | 0 | 0 | 0 | 0 | 0 | 0 | 0 | 0 | 0 | 0 | 0 | 0 | 0 | 0 | 0 |  | 0 | 0 | 0 | 190.4744 | 190.4744 | 190.4744 | 190.4744 | 190.4744 | 190.4744 | 190.4744 | 190.4744 | 190.4744 | 190.4744 | 190.4744 | 190.4744 | 190.4744 | 190.4744 | 190.4744 | 190.4744 | 0 | 0 | 0 | 0 | 0 | 0 | 0 | 0 | 0 | 0 | 0 | 0 | 0 | 0 | 0 | 0 |  | 0 | 0 | 0 | 0 | 0 | 0 | 0 | 0 | 0 | 0 | 0 | 0 | 0 | 0 | 0 | 0 | 0 | 0 | 0 | 0 | 0 | 0 | 0 | 0 | 0 | 0 | 0 | 0 | 0 | 0 | 0 | 0 | 0 | 0 | 0 |  | 0 | 0 | 0 | 0 | 0 | 0 | 0 | 0 | 0 | 0 | 0 | 0 | 0 | 0 | 0 | 0 | 0 | 0 | 0 | 0 | 0 | 0 | 0 | 0 | 0 | 0 | 0 | 0 | 0 | 0 | 0 | 0 | 0 | 0 | 0 |  | 0 | 0 | 0 | 0 | 0 | 0 | 0 | 0 | 0 | 0 | 0 | 0 | 0 | 0 | 0 | 0 | 0 | 0 | 0 | 0 | 0 | 0 | 0 | 0 | 0 | 0 | 0 | 0 | 0 | 0 | 0 | 0 | 0 | 0 | 0 |  | 0 | 0 | 0 | 0 | 0 | 0 | 0 | 0 | 0 | 0 | 0 | 0 | 0 | 0 | 0 | 0 | 0 | 0 | 0 | 0 | 0 | 0 | 0 | 0 | 0 | 0 | 0 | 0 | 0 | 0 | 0 | 0 | 0 | 0 | 0 |  | 0 | 0 | 0 | 0 | 0 | 0 | 0 | 0 | 0 | 0 | 0 | 0 | 0 | 0 | 0 | 0 | 0 | 0 | 0 | 0 | 0 | 0 | 0 | 0 | 0 | 0 | 0 | 0 | 0 | 0 | 0 | 0 | 0 | 0 | 0 |  | 0 | 0 | 0 | 63.3455 | 63.3455 | 63.3455 | 63.3455 | 63.3455 | 63.3455 | 63.3455 | 63.3455 | 63.3455 | 63.3455 | 63.3455 | 63.3455 | 63.3455 | 63.3455 | 63.3455 | 63.3455 | 0 | 0 | 0 | 0 | 0 | 0 | 0 | 0 | 0 | 0 | 0 | 0 | 0 | 0 | 0 | 0 |  | 0 | 0 | 0 | 0 | 0 | 0 | 0 | 0 | 0 | 0 | 0 | 0 | 0 | 0 | 0 | 0 | 0 | 0 | 0 | 0 | 0 | 0 | 0 | 0 | 0 | 0 | 0 | 0 | 0 | 0 | 0 | 0 | 0 | 0 | 0 |  | 125 |  | 1816.67 | 0 | 0 | 0 | 1523.7954 | 0 | 0 | 0.50676 | 0 | 0 | 0 | 0 | 0 | 0 | 0 | 0 | 0 | 0 | 16 | 0 |  | 227083.75 |  | 0 | 227083.75 | 0 | 0 | 227083.75 |  |  | 3047.5909 | 1013.5273 | 0 | 0 | 0 |  | 190.4744 | 190.4744 | 0 | 190.4744 | 63.3455 | 0 | 0 | 0 | 190.4744 | 0 | 3047.5909 | 0 | 0 |  | 190.4744 | 0 | 0 | 63.3455 | 0 | 0 | 0 |  | 0 | 0 | 0 | 0 | 0 | 0 | 0 |  | 1 | 1 | 1 | 0 |  | 0 | 0 | 0 | 0 | 0 | 0 | 0 | 0 | 0 |  | 0 | 0 | 0 | 0 | 0 | 0 | 0 | 0 | 0 | 227083.75 | 1142.8466 |  | 0 | 0 | 0 | 0 | 0 | 0 | 0 | 0 | 0
2022_Residential_Public Housing | Residential_Public Housing_Public Housing_Electric_HVAC_Low Income Multifamily_Air Source Heat Pump_Time of Sale_Air Source Heat Pump_SEER 18 | Residential_Public Housing_Public Housing_Electric_HVAC_Low Income Multifamily_Air Source Heat Pump_Time of Sale_Air Source Heat Pump_SEER 18_2022 |  | 450 |  | Residential | Public Housing | Public Housing | Electric | HVAC | Low Income Multifamily | Air Source Heat Pump | Time of Sale | Air Source Heat Pump | SEER 18 | 2022 | RS-HVC-ASHP-V10-210101 |  |  | 1.1802 | 1.1802 | 1.1802 | 3.2139 | 0.25712 |  | 49097.3023 | 49097.3023 | 49097.3023 | 603296.9525 | -650612.2868 |  | 321597.3023 | 321597.3023 | 321597.3023 | 875796.9525 | 225184.6657 |  | 272500 | 272500 | 272500 | 272500 | 875796.9525 |  | 93681.3408 | 111217.1835 | 20286.1413 | 0 | 0 | 82737.2813 | 0 | 13675.3553 | 0 | 0 | 603296.9525 | 0 | 0 | 272500 | 272500 | 0 | 0 |  | 210.8099 | 210.8099 | 210.8099 | 210.8099 | 210.8099 | 210.8099 | 210.8099 | 210.8099 | 210.8099 | 210.8099 | 210.8099 | 210.8099 | 210.8099 | 210.8099 | 210.8099 | 210.8099 | 0 | 0 | 0 | 0 | 0 | 0 | 0 | 0 | 0 | 0 | 0 | 0 | 0 | 0 | 0 | 0 | 0 | 0 | 0 |  | 210.8099 | 210.8099 | 210.8099 | 210.8099 | 210.8099 | 210.8099 | 210.8099 | 210.8099 | 210.8099 | 210.8099 | 210.8099 | 210.8099 | 210.8099 | 210.8099 | 210.8099 | 210.8099 | 0 | 0 | 0 | 0 | 0 | 0 | 0 | 0 | 0 | 0 | 0 | 0 | 0 | 0 | 0 | 0 | 0 | 0 | 0 |  | 0 | 0 | 0 | 0 | 0 | 0 | 0 | 0 | 0 | 0 | 0 | 0 | 0 | 0 | 0 | 0 | 0 | 0 | 0 | 0 | 0 | 0 | 0 | 0 | 0 | 0 | 0 | 0 | 0 | 0 | 0 | 0 | 0 | 0 | 0 |  | 0 | 0 | 0 | 0 | 0 | 0 | 0 | 0 | 0 | 0 | 0 | 0 | 0 | 0 | 0 | 0 | 0 | 0 | 0 | 0 | 0 | 0 | 0 | 0 | 0 | 0 | 0 | 0 | 0 | 0 | 0 | 0 | 0 | 0 | 0 |  | 0 | 0 | 0 | 0 | 0 | 0 | 0 | 0 | 0 | 0 | 0 | 0 | 0 | 0 | 0 | 0 | 0 | 0 | 0 | 0 | 0 | 0 | 0 | 0 | 0 | 0 | 0 | 0 | 0 | 0 | 0 | 0 | 0 | 0 | 0 |  | 0 | 0 | 0 | 0 | 0 | 0 | 0 | 0 | 0 | 0 | 0 | 0 | 0 | 0 | 0 | 0 | 0 | 0 | 0 | 0 | 0 | 0 | 0 | 0 | 0 | 0 | 0 | 0 | 0 | 0 | 0 | 0 | 0 | 0 | 0 |  | 0 | 0 | 0 | 0 | 0 | 0 | 0 | 0 | 0 | 0 | 0 | 0 | 0 | 0 | 0 | 0 | 0 | 0 | 0 | 0 | 0 | 0 | 0 | 0 | 0 | 0 | 0 | 0 | 0 | 0 | 0 | 0 | 0 | 0 | 0 |  | 63.3455 | 63.3455 | 63.3455 | 63.3455 | 63.3455 | 63.3455 | 63.3455 | 63.3455 | 63.3455 | 63.3455 | 63.3455 | 63.3455 | 63.3455 | 63.3455 | 63.3455 | 63.3455 | 0 | 0 | 0 | 0 | 0 | 0 | 0 | 0 | 0 | 0 | 0 | 0 | 0 | 0 | 0 | 0 | 0 | 0 | 0 |  | 0 | 0 | 0 | 0 | 0 | 0 | 0 | 0 | 0 | 0 | 0 | 0 | 0 | 0 | 0 | 0 | 0 | 0 | 0 | 0 | 0 | 0 | 0 | 0 | 0 | 0 | 0 | 0 | 0 | 0 | 0 | 0 | 0 | 0 | 0 |  | 125 |  | 2180 | 0 | 0 | 0 | 1686.4794 | 0 | 0 | 0.50676 | 0 | 0 | 0 | 0 | 0 | 0 | 0 | 0 | 0 | 0 | 16 | 0 |  | 272500 |  | 0 | 272500 | 0 | 0 | 272500 |  |  | 3372.9587 | 1013.5273 | 0 | 0 | 0 |  | 210.8099 | 210.8099 | 0 | 210.8099 | 63.3455 | 0 | 0 | 0 | 210.8099 | 0 | 3372.9587 | 0 | 0 |  | 210.8099 | 0 | 0 | 63.3455 | 0 | 0 | 0 |  | 0 | 0 | 0 | 0 | 0 | 0 | 0 |  | 1 | 1 | 1 | 0 |  | 0 | 0 | 0 | 0 | 0 | 0 | 0 | 0 | 0 |  | 0 | 0 | 0 | 0 | 0 | 0 | 0 | 0 | 0 | 272500 | 1897.2893 |  | 0 | 0 | 0 | 0 | 0 | 0 | 0 | 0 | 0
2023_Residential_Public Housing | Residential_Public Housing_Public Housing_Electric_HVAC_Low Income Multifamily_Air Source Heat Pump_Time of Sale_Air Source Heat Pump_SEER 18 | Residential_Public Housing_Public Housing_Electric_HVAC_Low Income Multifamily_Air Source Heat Pump_Time of Sale_Air Source Heat Pump_SEER 18_2023 |  | 450 |  | Residential | Public Housing | Public Housing | Electric | HVAC | Low Income Multifamily | Air Source Heat Pump | Time of Sale | Air Source Heat Pump | SEER 18 | 2023 | RS-HVC-ASHP-V10-210101 |  |  | 1.2138 | 1.2138 | 1.2138 | 3.2757 | 0.25975 |  | 58251.5734 | 58251.5734 | 58251.5734 | 620123.4813 | -660762.9985 |  | 330751.5734 | 330751.5734 | 330751.5734 | 892623.4813 | 231860.4828 |  | 272500 | 272500 | 272500 | 272500 | 892623.4813 |  | 95442.1369 | 115750.9146 | 20667.4313 | 0 | 0 | 85885.1235 | 0 | 13005.9671 | 0 | 0 | 620123.4813 | 0 | 0 | 272500 | 272500 | 0 | 0 |  | 0 | 210.8099 | 210.8099 | 210.8099 | 210.8099 | 210.8099 | 210.8099 | 210.8099 | 210.8099 | 210.8099 | 210.8099 | 210.8099 | 210.8099 | 210.8099 | 210.8099 | 210.8099 | 210.8099 | 0 | 0 | 0 | 0 | 0 | 0 | 0 | 0 | 0 | 0 | 0 | 0 | 0 | 0 | 0 | 0 | 0 | 0 |  | 0 | 210.8099 | 210.8099 | 210.8099 | 210.8099 | 210.8099 | 210.8099 | 210.8099 | 210.8099 | 210.8099 | 210.8099 | 210.8099 | 210.8099 | 210.8099 | 210.8099 | 210.8099 | 210.8099 | 0 | 0 | 0 | 0 | 0 | 0 | 0 | 0 | 0 | 0 | 0 | 0 | 0 | 0 | 0 | 0 | 0 | 0 |  | 0 | 0 | 0 | 0 | 0 | 0 | 0 | 0 | 0 | 0 | 0 | 0 | 0 | 0 | 0 | 0 | 0 | 0 | 0 | 0 | 0 | 0 | 0 | 0 | 0 | 0 | 0 | 0 | 0 | 0 | 0 | 0 | 0 | 0 | 0 |  | 0 | 0 | 0 | 0 | 0 | 0 | 0 | 0 | 0 | 0 | 0 | 0 | 0 | 0 | 0 | 0 | 0 | 0 | 0 | 0 | 0 | 0 | 0 | 0 | 0 | 0 | 0 | 0 | 0 | 0 | 0 | 0 | 0 | 0 | 0 |  | 0 | 0 | 0 | 0 | 0 | 0 | 0 | 0 | 0 | 0 | 0 | 0 | 0 | 0 | 0 | 0 | 0 | 0 | 0 | 0 | 0 | 0 | 0 | 0 | 0 | 0 | 0 | 0 | 0 | 0 | 0 | 0 | 0 | 0 | 0 |  | 0 | 0 | 0 | 0 | 0 | 0 | 0 | 0 | 0 | 0 | 0 | 0 | 0 | 0 | 0 | 0 | 0 | 0 | 0 | 0 | 0 | 0 | 0 | 0 | 0 | 0 | 0 | 0 | 0 | 0 | 0 | 0 | 0 | 0 | 0 |  | 0 | 0 | 0 | 0 | 0 | 0 | 0 | 0 | 0 | 0 | 0 | 0 | 0 | 0 | 0 | 0 | 0 | 0 | 0 | 0 | 0 | 0 | 0 | 0 | 0 | 0 | 0 | 0 | 0 | 0 | 0 | 0 | 0 | 0 | 0 |  | 0 | 63.3455 | 63.3455 | 63.3455 | 63.3455 | 63.3455 | 63.3455 | 63.3455 | 63.3455 | 63.3455 | 63.3455 | 63.3455 | 63.3455 | 63.3455 | 63.3455 | 63.3455 | 63.3455 | 0 | 0 | 0 | 0 | 0 | 0 | 0 | 0 | 0 | 0 | 0 | 0 | 0 | 0 | 0 | 0 | 0 | 0 |  | 0 | 0 | 0 | 0 | 0 | 0 | 0 | 0 | 0 | 0 | 0 | 0 | 0 | 0 | 0 | 0 | 0 | 0 | 0 | 0 | 0 | 0 | 0 | 0 | 0 | 0 | 0 | 0 | 0 | 0 | 0 | 0 | 0 | 0 | 0 |  | 125 |  | 2180 | 0 | 0 | 0 | 1686.4794 | 0 | 0 | 0.50676 | 0 | 0 | 0 | 0 | 0 | 0 | 0 | 0 | 0 | 0 | 16 | 0 |  | 272500 |  | 0 | 272500 | 0 | 0 | 272500 |  |  | 3372.9587 | 1013.5273 | 0 | 0 | 0 |  | 210.8099 | 210.8099 | 0 | 210.8099 | 63.3455 | 0 | 0 | 0 | 210.8099 | 0 | 3372.9587 | 0 | 0 |  | 210.8099 | 0 | 0 | 63.3455 | 0 | 0 | 0 |  | 0 | 0 | 0 | 0 | 0 | 0 | 0 |  | 1 | 1 | 1 | 0 |  | 0 | 0 | 0 | 0 | 0 | 0 | 0 | 0 | 0 |  | 0 | 0 | 0 | 0 | 0 | 0 | 0 | 0 | 0 | 272500 | 1686.4794 |  | 0 | 0 | 0 | 0 | 0 | 0 | 0 | 0 | 0
2024_Residential_Public Housing | Residential_Public Housing_Public Housing_Electric_HVAC_Low Income Multifamily_Air Source Heat Pump_Time of Sale_Air Source Heat Pump_SEER 18 | Residential_Public Housing_Public Housing_Electric_HVAC_Low Income Multifamily_Air Source Heat Pump_Time of Sale_Air Source Heat Pump_SEER 18_2024 |  | 450 |  | Residential | Public Housing | Public Housing | Electric | HVAC | Low Income Multifamily | Air Source Heat Pump | Time of Sale | Air Source Heat Pump | SEER 18 | 2024 | RS-HVC-ASHP-V10-210101 |  |  | 1.2392 | 1.2392 | 1.2392 | 3.3322 | 0.26024 |  | 65175.628 | 65175.628 | 65175.628 | 635533.2049 | -671724.7282 |  | 337675.628 | 337675.628 | 337675.628 | 908033.2049 | 236308.4768 |  | 272500 | 272500 | 272500 | 272500 | 908033.2049 |  | 97273.0916 | 117971.4714 | 21063.9138 | 0 | 0 | 89032.9657 | 0 | 12334.1856 | 0 | 0 | 635533.2049 | 0 | 0 | 272500 | 272500 | 0 | 0 |  | 0 | 0 | 210.8099 | 210.8099 | 210.8099 | 210.8099 | 210.8099 | 210.8099 | 210.8099 | 210.8099 | 210.8099 | 210.8099 | 210.8099 | 210.8099 | 210.8099 | 210.8099 | 210.8099 | 210.8099 | 0 | 0 | 0 | 0 | 0 | 0 | 0 | 0 | 0 | 0 | 0 | 0 | 0 | 0 | 0 | 0 | 0 |  | 0 | 0 | 210.8099 | 210.8099 | 210.8099 | 210.8099 | 210.8099 | 210.8099 | 210.8099 | 210.8099 | 210.8099 | 210.8099 | 210.8099 | 210.8099 | 210.8099 | 210.8099 | 210.8099 | 210.8099 | 0 | 0 | 0 | 0 | 0 | 0 | 0 | 0 | 0 | 0 | 0 | 0 | 0 | 0 | 0 | 0 | 0 |  | 0 | 0 | 0 | 0 | 0 | 0 | 0 | 0 | 0 | 0 | 0 | 0 | 0 | 0 | 0 | 0 | 0 | 0 | 0 | 0 | 0 | 0 | 0 | 0 | 0 | 0 | 0 | 0 | 0 | 0 | 0 | 0 | 0 | 0 | 0 |  | 0 | 0 | 0 | 0 | 0 | 0 | 0 | 0 | 0 | 0 | 0 | 0 | 0 | 0 | 0 | 0 | 0 | 0 | 0 | 0 | 0 | 0 | 0 | 0 | 0 | 0 | 0 | 0 | 0 | 0 | 0 | 0 | 0 | 0 | 0 |  | 0 | 0 | 0 | 0 | 0 | 0 | 0 | 0 | 0 | 0 | 0 | 0 | 0 | 0 | 0 | 0 | 0 | 0 | 0 | 0 | 0 | 0 | 0 | 0 | 0 | 0 | 0 | 0 | 0 | 0 | 0 | 0 | 0 | 0 | 0 |  | 0 | 0 | 0 | 0 | 0 | 0 | 0 | 0 | 0 | 0 | 0 | 0 | 0 | 0 | 0 | 0 | 0 | 0 | 0 | 0 | 0 | 0 | 0 | 0 | 0 | 0 | 0 | 0 | 0 | 0 | 0 | 0 | 0 | 0 | 0 |  | 0 | 0 | 0 | 0 | 0 | 0 | 0 | 0 | 0 | 0 | 0 | 0 | 0 | 0 | 0 | 0 | 0 | 0 | 0 | 0 | 0 | 0 | 0 | 0 | 0 | 0 | 0 | 0 | 0 | 0 | 0 | 0 | 0 | 0 | 0 |  | 0 | 0 | 63.3455 | 63.3455 | 63.3455 | 63.3455 | 63.3455 | 63.3455 | 63.3455 | 63.3455 | 63.3455 | 63.3455 | 63.3455 | 63.3455 | 63.3455 | 63.3455 | 63.3455 | 63.3455 | 0 | 0 | 0 | 0 | 0 | 0 | 0 | 0 | 0 | 0 | 0 | 0 | 0 | 0 | 0 | 0 | 0 |  | 0 | 0 | 0 | 0 | 0 | 0 | 0 | 0 | 0 | 0 | 0 | 0 | 0 | 0 | 0 | 0 | 0 | 0 | 0 | 0 | 0 | 0 | 0 | 0 | 0 | 0 | 0 | 0 | 0 | 0 | 0 | 0 | 0 | 0 | 0 |  | 125 |  | 2180 | 0 | 0 | 0 | 1686.4794 | 0 | 0 | 0.50676 | 0 | 0 | 0 | 0 | 0 | 0 | 0 | 0 | 0 | 0 | 16 | 0 |  | 272500 |  | 0 | 272500 | 0 | 0 | 272500 |  |  | 3372.9587 | 1013.5273 | 0 | 0 | 0 |  | 210.8099 | 210.8099 | 0 | 210.8099 | 63.3455 | 0 | 0 | 0 | 210.8099 | 0 | 3372.9587 | 0 | 0 |  | 210.8099 | 0 | 0 | 63.3455 | 0 | 0 | 0 |  | 0 | 0 | 0 | 0 | 0 | 0 | 0 |  | 1 | 1 | 1 | 0 |  | 0 | 0 | 0 | 0 | 0 | 0 | 0 | 0 | 0 |  | 0 | 0 | 0 | 0 | 0 | 0 | 0 | 0 | 0 | 272500 | 1475.6694 |  | 0 | 0 | 0 | 0 | 0 | 0 | 0 | 0 | 0
2025_Residential_Public Housing | Residential_Public Housing_Public Housing_Electric_HVAC_Low Income Multifamily_Air Source Heat Pump_Time of Sale_Air Source Heat Pump_SEER 18 | Residential_Public Housing_Public Housing_Electric_HVAC_Low Income Multifamily_Air Source Heat Pump_Time of Sale_Air Source Heat Pump_SEER 18_2025 |  | 450 |  | Residential | Public Housing | Public Housing | Electric | HVAC | Low Income Multifamily | Air Source Heat Pump | Time of Sale | Air Source Heat Pump | SEER 18 | 2025 | RS-HVC-ASHP-V10-210101 |  |  | 1.2648 | 1.2648 | 1.2648 | 3.3835 | 0.26117 |  | 72166.5308 | 72166.5308 | 72166.5308 | 649516.0507 | -681211.8641 |  | 344666.5308 | 344666.5308 | 344666.5308 | 922016.0507 | 240804.1866 |  | 272500 | 272500 | 272500 | 272500 | 922016.0507 |  | 99123.6879 | 120215.8492 | 21464.6495 | 0 | 0 | 92180.8078 | 0 | 11681.5363 | 0 | 0 | 649516.0507 | 0 | 0 | 272500 | 272500 | 0 | 0 |  | 0 | 0 | 0 | 210.8099 | 210.8099 | 210.8099 | 210.8099 | 210.8099 | 210.8099 | 210.8099 | 210.8099 | 210.8099 | 210.8099 | 210.8099 | 210.8099 | 210.8099 | 210.8099 | 210.8099 | 210.8099 | 0 | 0 | 0 | 0 | 0 | 0 | 0 | 0 | 0 | 0 | 0 | 0 | 0 | 0 | 0 | 0 |  | 0 | 0 | 0 | 210.8099 | 210.8099 | 210.8099 | 210.8099 | 210.8099 | 210.8099 | 210.8099 | 210.8099 | 210.8099 | 210.8099 | 210.8099 | 210.8099 | 210.8099 | 210.8099 | 210.8099 | 210.8099 | 0 | 0 | 0 | 0 | 0 | 0 | 0 | 0 | 0 | 0 | 0 | 0 | 0 | 0 | 0 | 0 |  | 0 | 0 | 0 | 0 | 0 | 0 | 0 | 0 | 0 | 0 | 0 | 0 | 0 | 0 | 0 | 0 | 0 | 0 | 0 | 0 | 0 | 0 | 0 | 0 | 0 | 0 | 0 | 0 | 0 | 0 | 0 | 0 | 0 | 0 | 0 |  | 0 | 0 | 0 | 0 | 0 | 0 | 0 | 0 | 0 | 0 | 0 | 0 | 0 | 0 | 0 | 0 | 0 | 0 | 0 | 0 | 0 | 0 | 0 | 0 | 0 | 0 | 0 | 0 | 0 | 0 | 0 | 0 | 0 | 0 | 0 |  | 0 | 0 | 0 | 0 | 0 | 0 | 0 | 0 | 0 | 0 | 0 | 0 | 0 | 0 | 0 | 0 | 0 | 0 | 0 | 0 | 0 | 0 | 0 | 0 | 0 | 0 | 0 | 0 | 0 | 0 | 0 | 0 | 0 | 0 | 0 |  | 0 | 0 | 0 | 0 | 0 | 0 | 0 | 0 | 0 | 0 | 0 | 0 | 0 | 0 | 0 | 0 | 0 | 0 | 0 | 0 | 0 | 0 | 0 | 0 | 0 | 0 | 0 | 0 | 0 | 0 | 0 | 0 | 0 | 0 | 0 |  | 0 | 0 | 0 | 0 | 0 | 0 | 0 | 0 | 0 | 0 | 0 | 0 | 0 | 0 | 0 | 0 | 0 | 0 | 0 | 0 | 0 | 0 | 0 | 0 | 0 | 0 | 0 | 0 | 0 | 0 | 0 | 0 | 0 | 0 | 0 |  | 0 | 0 | 0 | 63.3455 | 63.3455 | 63.3455 | 63.3455 | 63.3455 | 63.3455 | 63.3455 | 63.3455 | 63.3455 | 63.3455 | 63.3455 | 63.3455 | 63.3455 | 63.3455 | 63.3455 | 63.3455 | 0 | 0 | 0 | 0 | 0 | 0 | 0 | 0 | 0 | 0 | 0 | 0 | 0 | 0 | 0 | 0 |  | 0 | 0 | 0 | 0 | 0 | 0 | 0 | 0 | 0 | 0 | 0 | 0 | 0 | 0 | 0 | 0 | 0 | 0 | 0 | 0 | 0 | 0 | 0 | 0 | 0 | 0 | 0 | 0 | 0 | 0 | 0 | 0 | 0 | 0 | 0 |  | 125 |  | 2180 | 0 | 0 | 0 | 1686.4794 | 0 | 0 | 0.50676 | 0 | 0 | 0 | 0 | 0 | 0 | 0 | 0 | 0 | 0 | 16 | 0 |  | 272500 |  | 0 | 272500 | 0 | 0 | 272500 |  |  | 3372.9587 | 1013.5273 | 0 | 0 | 0 |  | 210.8099 | 210.8099 | 0 | 210.8099 | 63.3455 | 0 | 0 | 0 | 210.8099 | 0 | 3372.9587 | 0 | 0 |  | 210.8099 | 0 | 0 | 63.3455 | 0 | 0 | 0 |  | 0 | 0 | 0 | 0 | 0 | 0 | 0 |  | 1 | 1 | 1 | 0 |  | 0 | 0 | 0 | 0 | 0 | 0 | 0 | 0 | 0 |  | 0 | 0 | 0 | 0 | 0 | 0 | 0 | 0 | 0 | 272500 | 1264.8595 |  | 0 | 0 | 0 | 0 | 0 | 0 | 0 | 0 | 0
2022_Residential_Public Housing | Residential_Public Housing_Public Housing_Electric_HVAC_Low Income Multifamily_Central Air Conditioner_Time of Sale_0_SEER 16 | Residential_Public Housing_Public Housing_Electric_HVAC_Low Income Multifamily_Central Air Conditioner_Time of Sale_0_SEER 16_2022 |  | 451 |  | Residential | Public Housing | Public Housing | Electric | HVAC | Low Income Multifamily | Central Air Conditioner | Time of Sale | 0 | SEER 16 | 2022 | RS-HVC-CAC1-V09-210101 |  |  | n/a | n/a | n/a | n/a | n/a |  | 0 | 0 | 0 | 0 | 0 |  | 0 | 0 | 0 | 0 | 0 |  | 0 | 0 | 0 | 0 | 0 |  | 0 | 0 | 0 | 0 | 0 | 0 | 0 | 0 | 0 | 0 | 0 | 0 | 0 | 0 | 0 | 0 | 0 |  | 0 | 0 | 0 | 0 | 0 | 0 | 0 | 0 | 0 | 0 | 0 | 0 | 0 | 0 | 0 | 0 | 0 | 0 | 0 | 0 | 0 | 0 | 0 | 0 | 0 | 0 | 0 | 0 | 0 | 0 | 0 | 0 | 0 | 0 | 0 |  | 0 | 0 | 0 | 0 | 0 | 0 | 0 | 0 | 0 | 0 | 0 | 0 | 0 | 0 | 0 | 0 | 0 | 0 | 0 | 0 | 0 | 0 | 0 | 0 | 0 | 0 | 0 | 0 | 0 | 0 | 0 | 0 | 0 | 0 | 0 |  | 0 | 0 | 0 | 0 | 0 | 0 | 0 | 0 | 0 | 0 | 0 | 0 | 0 | 0 | 0 | 0 | 0 | 0 | 0 | 0 | 0 | 0 | 0 | 0 | 0 | 0 | 0 | 0 | 0 | 0 | 0 | 0 | 0 | 0 | 0 |  | 0 | 0 | 0 | 0 | 0 | 0 | 0 | 0 | 0 | 0 | 0 | 0 | 0 | 0 | 0 | 0 | 0 | 0 | 0 | 0 | 0 | 0 | 0 | 0 | 0 | 0 | 0 | 0 | 0 | 0 | 0 | 0 | 0 | 0 | 0 |  | 0 | 0 | 0 | 0 | 0 | 0 | 0 | 0 | 0 | 0 | 0 | 0 | 0 | 0 | 0 | 0 | 0 | 0 | 0 | 0 | 0 | 0 | 0 | 0 | 0 | 0 | 0 | 0 | 0 | 0 | 0 | 0 | 0 | 0 | 0 |  | 0 | 0 | 0 | 0 | 0 | 0 | 0 | 0 | 0 | 0 | 0 | 0 | 0 | 0 | 0 | 0 | 0 | 0 | 0 | 0 | 0 | 0 | 0 | 0 | 0 | 0 | 0 | 0 | 0 | 0 | 0 | 0 | 0 | 0 | 0 |  | 0 | 0 | 0 | 0 | 0 | 0 | 0 | 0 | 0 | 0 | 0 | 0 | 0 | 0 | 0 | 0 | 0 | 0 | 0 | 0 | 0 | 0 | 0 | 0 | 0 | 0 | 0 | 0 | 0 | 0 | 0 | 0 | 0 | 0 | 0 |  | 0 | 0 | 0 | 0 | 0 | 0 | 0 | 0 | 0 | 0 | 0 | 0 | 0 | 0 | 0 | 0 | 0 | 0 | 0 | 0 | 0 | 0 | 0 | 0 | 0 | 0 | 0 | 0 | 0 | 0 | 0 | 0 | 0 | 0 | 0 |  | 0 | 0 | 0 | 0 | 0 | 0 | 0 | 0 | 0 | 0 | 0 | 0 | 0 | 0 | 0 | 0 | 0 | 0 | 0 | 0 | 0 | 0 | 0 | 0 | 0 | 0 | 0 | 0 | 0 | 0 | 0 | 0 | 0 | 0 | 0 |  | 0 |  | 944.67 | 0 | 0 | 0 | 426.4167 | 0 | 0 | 0.49161 | 0 | 0 | 0 | 0 | 0 | 0 | 0 | 0 | 0 | 0 | 18 | 0 |  | 0 |  | 0 | 0 | 0 | 0 | 0 |  |  | 0 | 0 | 0 | 0 | 0 |  | 0 | 0 | 0 | 0 | 0 | 0 | 0 | 0 | 0 | 0 | 0 | 0 | 0 |  | 0 | 0 | 0 | 0 | 0 | 0 | 0 |  | 0 | 0 | 0 | 0 | 0 | 0 | 0 |  | 1 | 1 | 1 | 0 |  | 0 | 0 | 0 | 0 | 0 | 0 | 0 | 0 | 0 |  | 0 | 0 | 0 | 0 | 0 | 0 | 0 | 0 | 0 | 0 | 0 |  | 0 | 0 | 0 | 0 | 0 | 0 | 0 | 0 | 0
2023_Residential_Public Housing | Residential_Public Housing_Public Housing_Electric_HVAC_Low Income Multifamily_Central Air Conditioner_Time of Sale_0_SEER 16 | Residential_Public Housing_Public Housing_Electric_HVAC_Low Income Multifamily_Central Air Conditioner_Time of Sale_0_SEER 16_2023 |  | 451 |  | Residential | Public Housing | Public Housing | Electric | HVAC | Low Income Multifamily | Central Air Conditioner | Time of Sale | 0 | SEER 16 | 2023 | RS-HVC-CAC1-V09-210101 |  |  | n/a | n/a | n/a | n/a | n/a |  | 0 | 0 | 0 | 0 | 0 |  | 0 | 0 | 0 | 0 | 0 |  | 0 | 0 | 0 | 0 | 0 |  | 0 | 0 | 0 | 0 | 0 | 0 | 0 | 0 | 0 | 0 | 0 | 0 | 0 | 0 | 0 | 0 | 0 |  | 0 | 0 | 0 | 0 | 0 | 0 | 0 | 0 | 0 | 0 | 0 | 0 | 0 | 0 | 0 | 0 | 0 | 0 | 0 | 0 | 0 | 0 | 0 | 0 | 0 | 0 | 0 | 0 | 0 | 0 | 0 | 0 | 0 | 0 | 0 |  | 0 | 0 | 0 | 0 | 0 | 0 | 0 | 0 | 0 | 0 | 0 | 0 | 0 | 0 | 0 | 0 | 0 | 0 | 0 | 0 | 0 | 0 | 0 | 0 | 0 | 0 | 0 | 0 | 0 | 0 | 0 | 0 | 0 | 0 | 0 |  | 0 | 0 | 0 | 0 | 0 | 0 | 0 | 0 | 0 | 0 | 0 | 0 | 0 | 0 | 0 | 0 | 0 | 0 | 0 | 0 | 0 | 0 | 0 | 0 | 0 | 0 | 0 | 0 | 0 | 0 | 0 | 0 | 0 | 0 | 0 |  | 0 | 0 | 0 | 0 | 0 | 0 | 0 | 0 | 0 | 0 | 0 | 0 | 0 | 0 | 0 | 0 | 0 | 0 | 0 | 0 | 0 | 0 | 0 | 0 | 0 | 0 | 0 | 0 | 0 | 0 | 0 | 0 | 0 | 0 | 0 |  | 0 | 0 | 0 | 0 | 0 | 0 | 0 | 0 | 0 | 0 | 0 | 0 | 0 | 0 | 0 | 0 | 0 | 0 | 0 | 0 | 0 | 0 | 0 | 0 | 0 | 0 | 0 | 0 | 0 | 0 | 0 | 0 | 0 | 0 | 0 |  | 0 | 0 | 0 | 0 | 0 | 0 | 0 | 0 | 0 | 0 | 0 | 0 | 0 | 0 | 0 | 0 | 0 | 0 | 0 | 0 | 0 | 0 | 0 | 0 | 0 | 0 | 0 | 0 | 0 | 0 | 0 | 0 | 0 | 0 | 0 |  | 0 | 0 | 0 | 0 | 0 | 0 | 0 | 0 | 0 | 0 | 0 | 0 | 0 | 0 | 0 | 0 | 0 | 0 | 0 | 0 | 0 | 0 | 0 | 0 | 0 | 0 | 0 | 0 | 0 | 0 | 0 | 0 | 0 | 0 | 0 |  | 0 | 0 | 0 | 0 | 0 | 0 | 0 | 0 | 0 | 0 | 0 | 0 | 0 | 0 | 0 | 0 | 0 | 0 | 0 | 0 | 0 | 0 | 0 | 0 | 0 | 0 | 0 | 0 | 0 | 0 | 0 | 0 | 0 | 0 | 0 |  | 0 | 0 | 0 | 0 | 0 | 0 | 0 | 0 | 0 | 0 | 0 | 0 | 0 | 0 | 0 | 0 | 0 | 0 | 0 | 0 | 0 | 0 | 0 | 0 | 0 | 0 | 0 | 0 | 0 | 0 | 0 | 0 | 0 | 0 | 0 |  | 0 |  | 944.67 | 0 | 0 | 0 | 426.4167 | 0 | 0 | 0.49161 | 0 | 0 | 0 | 0 | 0 | 0 | 0 | 0 | 0 | 0 | 18 | 0 |  | 0 |  | 0 | 0 | 0 | 0 | 0 |  |  | 0 | 0 | 0 | 0 | 0 |  | 0 | 0 | 0 | 0 | 0 | 0 | 0 | 0 | 0 | 0 | 0 | 0 | 0 |  | 0 | 0 | 0 | 0 | 0 | 0 | 0 |  | 0 | 0 | 0 | 0 | 0 | 0 | 0 |  | 1 | 1 | 1 | 0 |  | 0 | 0 | 0 | 0 | 0 | 0 | 0 | 0 | 0 |  | 0 | 0 | 0 | 0 | 0 | 0 | 0 | 0 | 0 | 0 | 0 |  | 0 | 0 | 0 | 0 | 0 | 0 | 0 | 0 | 0
2024_Residential_Public Housing | Residential_Public Housing_Public Housing_Electric_HVAC_Low Income Multifamily_Central Air Conditioner_Time of Sale_0_SEER 16 | Residential_Public Housing_Public Housing_Electric_HVAC_Low Income Multifamily_Central Air Conditioner_Time of Sale_0_SEER 16_2024 |  | 451 |  | Residential | Public Housing | Public Housing | Electric | HVAC | Low Income Multifamily | Central Air Conditioner | Time of Sale | 0 | SEER 16 | 2024 | RS-HVC-CAC1-V09-210101 |  |  | n/a | n/a | n/a | n/a | n/a |  | 0 | 0 | 0 | 0 | 0 |  | 0 | 0 | 0 | 0 | 0 |  | 0 | 0 | 0 | 0 | 0 |  | 0 | 0 | 0 | 0 | 0 | 0 | 0 | 0 | 0 | 0 | 0 | 0 | 0 | 0 | 0 | 0 | 0 |  | 0 | 0 | 0 | 0 | 0 | 0 | 0 | 0 | 0 | 0 | 0 | 0 | 0 | 0 | 0 | 0 | 0 | 0 | 0 | 0 | 0 | 0 | 0 | 0 | 0 | 0 | 0 | 0 | 0 | 0 | 0 | 0 | 0 | 0 | 0 |  | 0 | 0 | 0 | 0 | 0 | 0 | 0 | 0 | 0 | 0 | 0 | 0 | 0 | 0 | 0 | 0 | 0 | 0 | 0 | 0 | 0 | 0 | 0 | 0 | 0 | 0 | 0 | 0 | 0 | 0 | 0 | 0 | 0 | 0 | 0 |  | 0 | 0 | 0 | 0 | 0 | 0 | 0 | 0 | 0 | 0 | 0 | 0 | 0 | 0 | 0 | 0 | 0 | 0 | 0 | 0 | 0 | 0 | 0 | 0 | 0 | 0 | 0 | 0 | 0 | 0 | 0 | 0 | 0 | 0 | 0 |  | 0 | 0 | 0 | 0 | 0 | 0 | 0 | 0 | 0 | 0 | 0 | 0 | 0 | 0 | 0 | 0 | 0 | 0 | 0 | 0 | 0 | 0 | 0 | 0 | 0 | 0 | 0 | 0 | 0 | 0 | 0 | 0 | 0 | 0 | 0 |  | 0 | 0 | 0 | 0 | 0 | 0 | 0 | 0 | 0 | 0 | 0 | 0 | 0 | 0 | 0 | 0 | 0 | 0 | 0 | 0 | 0 | 0 | 0 | 0 | 0 | 0 | 0 | 0 | 0 | 0 | 0 | 0 | 0 | 0 | 0 |  | 0 | 0 | 0 | 0 | 0 | 0 | 0 | 0 | 0 | 0 | 0 | 0 | 0 | 0 | 0 | 0 | 0 | 0 | 0 | 0 | 0 | 0 | 0 | 0 | 0 | 0 | 0 | 0 | 0 | 0 | 0 | 0 | 0 | 0 | 0 |  | 0 | 0 | 0 | 0 | 0 | 0 | 0 | 0 | 0 | 0 | 0 | 0 | 0 | 0 | 0 | 0 | 0 | 0 | 0 | 0 | 0 | 0 | 0 | 0 | 0 | 0 | 0 | 0 | 0 | 0 | 0 | 0 | 0 | 0 | 0 |  | 0 | 0 | 0 | 0 | 0 | 0 | 0 | 0 | 0 | 0 | 0 | 0 | 0 | 0 | 0 | 0 | 0 | 0 | 0 | 0 | 0 | 0 | 0 | 0 | 0 | 0 | 0 | 0 | 0 | 0 | 0 | 0 | 0 | 0 | 0 |  | 0 | 0 | 0 | 0 | 0 | 0 | 0 | 0 | 0 | 0 | 0 | 0 | 0 | 0 | 0 | 0 | 0 | 0 | 0 | 0 | 0 | 0 | 0 | 0 | 0 | 0 | 0 | 0 | 0 | 0 | 0 | 0 | 0 | 0 | 0 |  | 0 |  | 944.67 | 0 | 0 | 0 | 426.4167 | 0 | 0 | 0.49161 | 0 | 0 | 0 | 0 | 0 | 0 | 0 | 0 | 0 | 0 | 18 | 0 |  | 0 |  | 0 | 0 | 0 | 0 | 0 |  |  | 0 | 0 | 0 | 0 | 0 |  | 0 | 0 | 0 | 0 | 0 | 0 | 0 | 0 | 0 | 0 | 0 | 0 | 0 |  | 0 | 0 | 0 | 0 | 0 | 0 | 0 |  | 0 | 0 | 0 | 0 | 0 | 0 | 0 |  | 1 | 1 | 1 | 0 |  | 0 | 0 | 0 | 0 | 0 | 0 | 0 | 0 | 0 |  | 0 | 0 | 0 | 0 | 0 | 0 | 0 | 0 | 0 | 0 | 0 |  | 0 | 0 | 0 | 0 | 0 | 0 | 0 | 0 | 0
2025_Residential_Public Housing | Residential_Public Housing_Public Housing_Electric_HVAC_Low Income Multifamily_Central Air Conditioner_Time of Sale_0_SEER 16 | Residential_Public Housing_Public Housing_Electric_HVAC_Low Income Multifamily_Central Air Conditioner_Time of Sale_0_SEER 16_2025 |  | 451 |  | Residential | Public Housing | Public Housing | Electric | HVAC | Low Income Multifamily | Central Air Conditioner | Time of Sale | 0 | SEER 16 | 2025 | RS-HVC-CAC1-V09-210101 |  |  | n/a | n/a | n/a | n/a | n/a |  | 0 | 0 | 0 | 0 | 0 |  | 0 | 0 | 0 | 0 | 0 |  | 0 | 0 | 0 | 0 | 0 |  | 0 | 0 | 0 | 0 | 0 | 0 | 0 | 0 | 0 | 0 | 0 | 0 | 0 | 0 | 0 | 0 | 0 |  | 0 | 0 | 0 | 0 | 0 | 0 | 0 | 0 | 0 | 0 | 0 | 0 | 0 | 0 | 0 | 0 | 0 | 0 | 0 | 0 | 0 | 0 | 0 | 0 | 0 | 0 | 0 | 0 | 0 | 0 | 0 | 0 | 0 | 0 | 0 |  | 0 | 0 | 0 | 0 | 0 | 0 | 0 | 0 | 0 | 0 | 0 | 0 | 0 | 0 | 0 | 0 | 0 | 0 | 0 | 0 | 0 | 0 | 0 | 0 | 0 | 0 | 0 | 0 | 0 | 0 | 0 | 0 | 0 | 0 | 0 |  | 0 | 0 | 0 | 0 | 0 | 0 | 0 | 0 | 0 | 0 | 0 | 0 | 0 | 0 | 0 | 0 | 0 | 0 | 0 | 0 | 0 | 0 | 0 | 0 | 0 | 0 | 0 | 0 | 0 | 0 | 0 | 0 | 0 | 0 | 0 |  | 0 | 0 | 0 | 0 | 0 | 0 | 0 | 0 | 0 | 0 | 0 | 0 | 0 | 0 | 0 | 0 | 0 | 0 | 0 | 0 | 0 | 0 | 0 | 0 | 0 | 0 | 0 | 0 | 0 | 0 | 0 | 0 | 0 | 0 | 0 |  | 0 | 0 | 0 | 0 | 0 | 0 | 0 | 0 | 0 | 0 | 0 | 0 | 0 | 0 | 0 | 0 | 0 | 0 | 0 | 0 | 0 | 0 | 0 | 0 | 0 | 0 | 0 | 0 | 0 | 0 | 0 | 0 | 0 | 0 | 0 |  | 0 | 0 | 0 | 0 | 0 | 0 | 0 | 0 | 0 | 0 | 0 | 0 | 0 | 0 | 0 | 0 | 0 | 0 | 0 | 0 | 0 | 0 | 0 | 0 | 0 | 0 | 0 | 0 | 0 | 0 | 0 | 0 | 0 | 0 | 0 |  | 0 | 0 | 0 | 0 | 0 | 0 | 0 | 0 | 0 | 0 | 0 | 0 | 0 | 0 | 0 | 0 | 0 | 0 | 0 | 0 | 0 | 0 | 0 | 0 | 0 | 0 | 0 | 0 | 0 | 0 | 0 | 0 | 0 | 0 | 0 |  | 0 | 0 | 0 | 0 | 0 | 0 | 0 | 0 | 0 | 0 | 0 | 0 | 0 | 0 | 0 | 0 | 0 | 0 | 0 | 0 | 0 | 0 | 0 | 0 | 0 | 0 | 0 | 0 | 0 | 0 | 0 | 0 | 0 | 0 | 0 |  | 0 | 0 | 0 | 0 | 0 | 0 | 0 | 0 | 0 | 0 | 0 | 0 | 0 | 0 | 0 | 0 | 0 | 0 | 0 | 0 | 0 | 0 | 0 | 0 | 0 | 0 | 0 | 0 | 0 | 0 | 0 | 0 | 0 | 0 | 0 |  | 0 |  | 944.67 | 0 | 0 | 0 | 426.4167 | 0 | 0 | 0.49161 | 0 | 0 | 0 | 0 | 0 | 0 | 0 | 0 | 0 | 0 | 18 | 0 |  | 0 |  | 0 | 0 | 0 | 0 | 0 |  |  | 0 | 0 | 0 | 0 | 0 |  | 0 | 0 | 0 | 0 | 0 | 0 | 0 | 0 | 0 | 0 | 0 | 0 | 0 |  | 0 | 0 | 0 | 0 | 0 | 0 | 0 |  | 0 | 0 | 0 | 0 | 0 | 0 | 0 |  | 1 | 1 | 1 | 0 |  | 0 | 0 | 0 | 0 | 0 | 0 | 0 | 0 | 0 |  | 0 | 0 | 0 | 0 | 0 | 0 | 0 | 0 | 0 | 0 | 0 |  | 0 | 0 | 0 | 0 | 0 | 0 | 0 | 0 | 0
2022_Residential_Public Housing | Residential_Public Housing_Public Housing_Electric_HVAC_Low Income Multifamily_Duct Insulation and Sealing_Electric Heat_0_0 | Residential_Public Housing_Public Housing_Electric_HVAC_Low Income Multifamily_Duct Insulation and Sealing_Electric Heat_0_0_2022 |  | 452 |  | Residential | Public Housing | Public Housing | Electric | HVAC | Low Income Multifamily | Duct Insulation and Sealing | Electric Heat | 0 | 0 | 2022 | RS-HVC-DINS-V09-210101 |  |  | n/a | n/a | n/a | n/a | n/a |  | 0 | 0 | 0 | 0 | 0 |  | 0 | 0 | 0 | 0 | 0 |  | 0 | 0 | 0 | 0 | 0 |  | 0 | 0 | 0 | 0 | 0 | 0 | 0 | 0 | 0 | 0 | 0 | 0 | 0 | 0 | 0 | 0 | 0 |  | 0 | 0 | 0 | 0 | 0 | 0 | 0 | 0 | 0 | 0 | 0 | 0 | 0 | 0 | 0 | 0 | 0 | 0 | 0 | 0 | 0 | 0 | 0 | 0 | 0 | 0 | 0 | 0 | 0 | 0 | 0 | 0 | 0 | 0 | 0 |  | 0 | 0 | 0 | 0 | 0 | 0 | 0 | 0 | 0 | 0 | 0 | 0 | 0 | 0 | 0 | 0 | 0 | 0 | 0 | 0 | 0 | 0 | 0 | 0 | 0 | 0 | 0 | 0 | 0 | 0 | 0 | 0 | 0 | 0 | 0 |  | 0 | 0 | 0 | 0 | 0 | 0 | 0 | 0 | 0 | 0 | 0 | 0 | 0 | 0 | 0 | 0 | 0 | 0 | 0 | 0 | 0 | 0 | 0 | 0 | 0 | 0 | 0 | 0 | 0 | 0 | 0 | 0 | 0 | 0 | 0 |  | 0 | 0 | 0 | 0 | 0 | 0 | 0 | 0 | 0 | 0 | 0 | 0 | 0 | 0 | 0 | 0 | 0 | 0 | 0 | 0 | 0 | 0 | 0 | 0 | 0 | 0 | 0 | 0 | 0 | 0 | 0 | 0 | 0 | 0 | 0 |  | 0 | 0 | 0 | 0 | 0 | 0 | 0 | 0 | 0 | 0 | 0 | 0 | 0 | 0 | 0 | 0 | 0 | 0 | 0 | 0 | 0 | 0 | 0 | 0 | 0 | 0 | 0 | 0 | 0 | 0 | 0 | 0 | 0 | 0 | 0 |  | 0 | 0 | 0 | 0 | 0 | 0 | 0 | 0 | 0 | 0 | 0 | 0 | 0 | 0 | 0 | 0 | 0 | 0 | 0 | 0 | 0 | 0 | 0 | 0 | 0 | 0 | 0 | 0 | 0 | 0 | 0 | 0 | 0 | 0 | 0 |  | 0 | 0 | 0 | 0 | 0 | 0 | 0 | 0 | 0 | 0 | 0 | 0 | 0 | 0 | 0 | 0 | 0 | 0 | 0 | 0 | 0 | 0 | 0 | 0 | 0 | 0 | 0 | 0 | 0 | 0 | 0 | 0 | 0 | 0 | 0 |  | 0 | 0 | 0 | 0 | 0 | 0 | 0 | 0 | 0 | 0 | 0 | 0 | 0 | 0 | 0 | 0 | 0 | 0 | 0 | 0 | 0 | 0 | 0 | 0 | 0 | 0 | 0 | 0 | 0 | 0 | 0 | 0 | 0 | 0 | 0 |  | 0 | 0 | 0 | 0 | 0 | 0 | 0 | 0 | 0 | 0 | 0 | 0 | 0 | 0 | 0 | 0 | 0 | 0 | 0 | 0 | 0 | 0 | 0 | 0 | 0 | 0 | 0 | 0 | 0 | 0 | 0 | 0 | 0 | 0 | 0 |  | 0 |  | 0 | 0 | 0 | 0 | 621.7825 | 0 | 0 | 0.049316 | 0 | 0 | 0 | 633.2308 | 0 | 0 | 0.061057 | 0 | 0 | 0 | 20 | 10 |  | 0 |  | 0 | 0 | 0 | 0 | 0 |  |  | 0 | 0 | 0 | 0 | 0 |  | 0 | 0 | 0 | 0 | 0 | 0 | 0 | 0 | 0 | 0 | 0 | 0 | 0 |  | 0 | 0 | 0 | 0 | 0 | 0 | 0 |  | 0 | 0 | 0 | 0 | 0 | 0 | 0 |  | 1 | 1 | 1 | 0 |  | 0 | 0 | 0 | 0 | 0 | 0 | 0 | 0 | 0 |  | 0 | 0 | 0 | 0 | 0 | 0 | 0 | 0 | 0 | 0 | 0 |  | 0 | 0 | 0 | 0 | 0 | 0 | 0 | 0 | 0
2023_Residential_Public Housing | Residential_Public Housing_Public Housing_Electric_HVAC_Low Income Multifamily_Duct Insulation and Sealing_Electric Heat_0_0 | Residential_Public Housing_Public Housing_Electric_HVAC_Low Income Multifamily_Duct Insulation and Sealing_Electric Heat_0_0_2023 |  | 452 |  | Residential | Public Housing | Public Housing | Electric | HVAC | Low Income Multifamily | Duct Insulation and Sealing | Electric Heat | 0 | 0 | 2023 | RS-HVC-DINS-V09-210101 |  |  | n/a | n/a | n/a | n/a | n/a |  | 0 | 0 | 0 | 0 | 0 |  | 0 | 0 | 0 | 0 | 0 |  | 0 | 0 | 0 | 0 | 0 |  | 0 | 0 | 0 | 0 | 0 | 0 | 0 | 0 | 0 | 0 | 0 | 0 | 0 | 0 | 0 | 0 | 0 |  | 0 | 0 | 0 | 0 | 0 | 0 | 0 | 0 | 0 | 0 | 0 | 0 | 0 | 0 | 0 | 0 | 0 | 0 | 0 | 0 | 0 | 0 | 0 | 0 | 0 | 0 | 0 | 0 | 0 | 0 | 0 | 0 | 0 | 0 | 0 |  | 0 | 0 | 0 | 0 | 0 | 0 | 0 | 0 | 0 | 0 | 0 | 0 | 0 | 0 | 0 | 0 | 0 | 0 | 0 | 0 | 0 | 0 | 0 | 0 | 0 | 0 | 0 | 0 | 0 | 0 | 0 | 0 | 0 | 0 | 0 |  | 0 | 0 | 0 | 0 | 0 | 0 | 0 | 0 | 0 | 0 | 0 | 0 | 0 | 0 | 0 | 0 | 0 | 0 | 0 | 0 | 0 | 0 | 0 | 0 | 0 | 0 | 0 | 0 | 0 | 0 | 0 | 0 | 0 | 0 | 0 |  | 0 | 0 | 0 | 0 | 0 | 0 | 0 | 0 | 0 | 0 | 0 | 0 | 0 | 0 | 0 | 0 | 0 | 0 | 0 | 0 | 0 | 0 | 0 | 0 | 0 | 0 | 0 | 0 | 0 | 0 | 0 | 0 | 0 | 0 | 0 |  | 0 | 0 | 0 | 0 | 0 | 0 | 0 | 0 | 0 | 0 | 0 | 0 | 0 | 0 | 0 | 0 | 0 | 0 | 0 | 0 | 0 | 0 | 0 | 0 | 0 | 0 | 0 | 0 | 0 | 0 | 0 | 0 | 0 | 0 | 0 |  | 0 | 0 | 0 | 0 | 0 | 0 | 0 | 0 | 0 | 0 | 0 | 0 | 0 | 0 | 0 | 0 | 0 | 0 | 0 | 0 | 0 | 0 | 0 | 0 | 0 | 0 | 0 | 0 | 0 | 0 | 0 | 0 | 0 | 0 | 0 |  | 0 | 0 | 0 | 0 | 0 | 0 | 0 | 0 | 0 | 0 | 0 | 0 | 0 | 0 | 0 | 0 | 0 | 0 | 0 | 0 | 0 | 0 | 0 | 0 | 0 | 0 | 0 | 0 | 0 | 0 | 0 | 0 | 0 | 0 | 0 |  | 0 | 0 | 0 | 0 | 0 | 0 | 0 | 0 | 0 | 0 | 0 | 0 | 0 | 0 | 0 | 0 | 0 | 0 | 0 | 0 | 0 | 0 | 0 | 0 | 0 | 0 | 0 | 0 | 0 | 0 | 0 | 0 | 0 | 0 | 0 |  | 0 | 0 | 0 | 0 | 0 | 0 | 0 | 0 | 0 | 0 | 0 | 0 | 0 | 0 | 0 | 0 | 0 | 0 | 0 | 0 | 0 | 0 | 0 | 0 | 0 | 0 | 0 | 0 | 0 | 0 | 0 | 0 | 0 | 0 | 0 |  | 0 |  | 0 | 0 | 0 | 0 | 621.7825 | 0 | 0 | 0.049316 | 0 | 0 | 0 | 633.2308 | 0 | 0 | 0.061057 | 0 | 0 | 0 | 20 | 10 |  | 0 |  | 0 | 0 | 0 | 0 | 0 |  |  | 0 | 0 | 0 | 0 | 0 |  | 0 | 0 | 0 | 0 | 0 | 0 | 0 | 0 | 0 | 0 | 0 | 0 | 0 |  | 0 | 0 | 0 | 0 | 0 | 0 | 0 |  | 0 | 0 | 0 | 0 | 0 | 0 | 0 |  | 1 | 1 | 1 | 0 |  | 0 | 0 | 0 | 0 | 0 | 0 | 0 | 0 | 0 |  | 0 | 0 | 0 | 0 | 0 | 0 | 0 | 0 | 0 | 0 | 0 |  | 0 | 0 | 0 | 0 | 0 | 0 | 0 | 0 | 0
2024_Residential_Public Housing | Residential_Public Housing_Public Housing_Electric_HVAC_Low Income Multifamily_Duct Insulation and Sealing_Electric Heat_0_0 | Residential_Public Housing_Public Housing_Electric_HVAC_Low Income Multifamily_Duct Insulation and Sealing_Electric Heat_0_0_2024 |  | 452 |  | Residential | Public Housing | Public Housing | Electric | HVAC | Low Income Multifamily | Duct Insulation and Sealing | Electric Heat | 0 | 0 | 2024 | RS-HVC-DINS-V09-210101 |  |  | n/a | n/a | n/a | n/a | n/a |  | 0 | 0 | 0 | 0 | 0 |  | 0 | 0 | 0 | 0 | 0 |  | 0 | 0 | 0 | 0 | 0 |  | 0 | 0 | 0 | 0 | 0 | 0 | 0 | 0 | 0 | 0 | 0 | 0 | 0 | 0 | 0 | 0 | 0 |  | 0 | 0 | 0 | 0 | 0 | 0 | 0 | 0 | 0 | 0 | 0 | 0 | 0 | 0 | 0 | 0 | 0 | 0 | 0 | 0 | 0 | 0 | 0 | 0 | 0 | 0 | 0 | 0 | 0 | 0 | 0 | 0 | 0 | 0 | 0 |  | 0 | 0 | 0 | 0 | 0 | 0 | 0 | 0 | 0 | 0 | 0 | 0 | 0 | 0 | 0 | 0 | 0 | 0 | 0 | 0 | 0 | 0 | 0 | 0 | 0 | 0 | 0 | 0 | 0 | 0 | 0 | 0 | 0 | 0 | 0 |  | 0 | 0 | 0 | 0 | 0 | 0 | 0 | 0 | 0 | 0 | 0 | 0 | 0 | 0 | 0 | 0 | 0 | 0 | 0 | 0 | 0 | 0 | 0 | 0 | 0 | 0 | 0 | 0 | 0 | 0 | 0 | 0 | 0 | 0 | 0 |  | 0 | 0 | 0 | 0 | 0 | 0 | 0 | 0 | 0 | 0 | 0 | 0 | 0 | 0 | 0 | 0 | 0 | 0 | 0 | 0 | 0 | 0 | 0 | 0 | 0 | 0 | 0 | 0 | 0 | 0 | 0 | 0 | 0 | 0 | 0 |  | 0 | 0 | 0 | 0 | 0 | 0 | 0 | 0 | 0 | 0 | 0 | 0 | 0 | 0 | 0 | 0 | 0 | 0 | 0 | 0 | 0 | 0 | 0 | 0 | 0 | 0 | 0 | 0 | 0 | 0 | 0 | 0 | 0 | 0 | 0 |  | 0 | 0 | 0 | 0 | 0 | 0 | 0 | 0 | 0 | 0 | 0 | 0 | 0 | 0 | 0 | 0 | 0 | 0 | 0 | 0 | 0 | 0 | 0 | 0 | 0 | 0 | 0 | 0 | 0 | 0 | 0 | 0 | 0 | 0 | 0 |  | 0 | 0 | 0 | 0 | 0 | 0 | 0 | 0 | 0 | 0 | 0 | 0 | 0 | 0 | 0 | 0 | 0 | 0 | 0 | 0 | 0 | 0 | 0 | 0 | 0 | 0 | 0 | 0 | 0 | 0 | 0 | 0 | 0 | 0 | 0 |  | 0 | 0 | 0 | 0 | 0 | 0 | 0 | 0 | 0 | 0 | 0 | 0 | 0 | 0 | 0 | 0 | 0 | 0 | 0 | 0 | 0 | 0 | 0 | 0 | 0 | 0 | 0 | 0 | 0 | 0 | 0 | 0 | 0 | 0 | 0 |  | 0 | 0 | 0 | 0 | 0 | 0 | 0 | 0 | 0 | 0 | 0 | 0 | 0 | 0 | 0 | 0 | 0 | 0 | 0 | 0 | 0 | 0 | 0 | 0 | 0 | 0 | 0 | 0 | 0 | 0 | 0 | 0 | 0 | 0 | 0 |  | 0 |  | 0 | 0 | 0 | 0 | 621.7825 | 0 | 0 | 0.049316 | 0 | 0 | 0 | 633.2308 | 0 | 0 | 0.061057 | 0 | 0 | 0 | 20 | 10 |  | 0 |  | 0 | 0 | 0 | 0 | 0 |  |  | 0 | 0 | 0 | 0 | 0 |  | 0 | 0 | 0 | 0 | 0 | 0 | 0 | 0 | 0 | 0 | 0 | 0 | 0 |  | 0 | 0 | 0 | 0 | 0 | 0 | 0 |  | 0 | 0 | 0 | 0 | 0 | 0 | 0 |  | 1 | 1 | 1 | 0 |  | 0 | 0 | 0 | 0 | 0 | 0 | 0 | 0 | 0 |  | 0 | 0 | 0 | 0 | 0 | 0 | 0 | 0 | 0 | 0 | 0 |  | 0 | 0 | 0 | 0 | 0 | 0 | 0 | 0 | 0
2025_Residential_Public Housing | Residential_Public Housing_Public Housing_Electric_HVAC_Low Income Multifamily_Duct Insulation and Sealing_Electric Heat_0_0 | Residential_Public Housing_Public Housing_Electric_HVAC_Low Income Multifamily_Duct Insulation and Sealing_Electric Heat_0_0_2025 |  | 452 |  | Residential | Public Housing | Public Housing | Electric | HVAC | Low Income Multifamily | Duct Insulation and Sealing | Electric Heat | 0 | 0 | 2025 | RS-HVC-DINS-V09-210101 |  |  | n/a | n/a | n/a | n/a | n/a |  | 0 | 0 | 0 | 0 | 0 |  | 0 | 0 | 0 | 0 | 0 |  | 0 | 0 | 0 | 0 | 0 |  | 0 | 0 | 0 | 0 | 0 | 0 | 0 | 0 | 0 | 0 | 0 | 0 | 0 | 0 | 0 | 0 | 0 |  | 0 | 0 | 0 | 0 | 0 | 0 | 0 | 0 | 0 | 0 | 0 | 0 | 0 | 0 | 0 | 0 | 0 | 0 | 0 | 0 | 0 | 0 | 0 | 0 | 0 | 0 | 0 | 0 | 0 | 0 | 0 | 0 | 0 | 0 | 0 |  | 0 | 0 | 0 | 0 | 0 | 0 | 0 | 0 | 0 | 0 | 0 | 0 | 0 | 0 | 0 | 0 | 0 | 0 | 0 | 0 | 0 | 0 | 0 | 0 | 0 | 0 | 0 | 0 | 0 | 0 | 0 | 0 | 0 | 0 | 0 |  | 0 | 0 | 0 | 0 | 0 | 0 | 0 | 0 | 0 | 0 | 0 | 0 | 0 | 0 | 0 | 0 | 0 | 0 | 0 | 0 | 0 | 0 | 0 | 0 | 0 | 0 | 0 | 0 | 0 | 0 | 0 | 0 | 0 | 0 | 0 |  | 0 | 0 | 0 | 0 | 0 | 0 | 0 | 0 | 0 | 0 | 0 | 0 | 0 | 0 | 0 | 0 | 0 | 0 | 0 | 0 | 0 | 0 | 0 | 0 | 0 | 0 | 0 | 0 | 0 | 0 | 0 | 0 | 0 | 0 | 0 |  | 0 | 0 | 0 | 0 | 0 | 0 | 0 | 0 | 0 | 0 | 0 | 0 | 0 | 0 | 0 | 0 | 0 | 0 | 0 | 0 | 0 | 0 | 0 | 0 | 0 | 0 | 0 | 0 | 0 | 0 | 0 | 0 | 0 | 0 | 0 |  | 0 | 0 | 0 | 0 | 0 | 0 | 0 | 0 | 0 | 0 | 0 | 0 | 0 | 0 | 0 | 0 | 0 | 0 | 0 | 0 | 0 | 0 | 0 | 0 | 0 | 0 | 0 | 0 | 0 | 0 | 0 | 0 | 0 | 0 | 0 |  | 0 | 0 | 0 | 0 | 0 | 0 | 0 | 0 | 0 | 0 | 0 | 0 | 0 | 0 | 0 | 0 | 0 | 0 | 0 | 0 | 0 | 0 | 0 | 0 | 0 | 0 | 0 | 0 | 0 | 0 | 0 | 0 | 0 | 0 | 0 |  | 0 | 0 | 0 | 0 | 0 | 0 | 0 | 0 | 0 | 0 | 0 | 0 | 0 | 0 | 0 | 0 | 0 | 0 | 0 | 0 | 0 | 0 | 0 | 0 | 0 | 0 | 0 | 0 | 0 | 0 | 0 | 0 | 0 | 0 | 0 |  | 0 | 0 | 0 | 0 | 0 | 0 | 0 | 0 | 0 | 0 | 0 | 0 | 0 | 0 | 0 | 0 | 0 | 0 | 0 | 0 | 0 | 0 | 0 | 0 | 0 | 0 | 0 | 0 | 0 | 0 | 0 | 0 | 0 | 0 | 0 |  | 0 |  | 0 | 0 | 0 | 0 | 621.7825 | 0 | 0 | 0.049316 | 0 | 0 | 0 | 633.2308 | 0 | 0 | 0.061057 | 0 | 0 | 0 | 20 | 10 |  | 0 |  | 0 | 0 | 0 | 0 | 0 |  |  | 0 | 0 | 0 | 0 | 0 |  | 0 | 0 | 0 | 0 | 0 | 0 | 0 | 0 | 0 | 0 | 0 | 0 | 0 |  | 0 | 0 | 0 | 0 | 0 | 0 | 0 |  | 0 | 0 | 0 | 0 | 0 | 0 | 0 |  | 1 | 1 | 1 | 0 |  | 0 | 0 | 0 | 0 | 0 | 0 | 0 | 0 | 0 |  | 0 | 0 | 0 | 0 | 0 | 0 | 0 | 0 | 0 | 0 | 0 |  | 0 | 0 | 0 | 0 | 0 | 0 | 0 | 0 | 0
2022_Residential_Public Housing | Residential_Public Housing_Public Housing_Electric_HVAC_Low Income Multifamily_Duct Insulation and Sealing_Natural Gas Heat_0_0 | Residential_Public Housing_Public Housing_Electric_HVAC_Low Income Multifamily_Duct Insulation and Sealing_Natural Gas Heat_0_0_2022 |  | 453 |  | Residential | Public Housing | Public Housing | Electric | HVAC | Low Income Multifamily | Duct Insulation and Sealing | Natural Gas Heat | 0 | 0 | 2022 | RS-HVC-DINS-V09-210101 |  |  | n/a | n/a | n/a | n/a | n/a |  | 0 | 0 | 0 | 0 | 0 |  | 0 | 0 | 0 | 0 | 0 |  | 0 | 0 | 0 | 0 | 0 |  | 0 | 0 | 0 | 0 | 0 | 0 | 0 | 0 | 0 | 0 | 0 | 0 | 0 | 0 | 0 | 0 | 0 |  | 0 | 0 | 0 | 0 | 0 | 0 | 0 | 0 | 0 | 0 | 0 | 0 | 0 | 0 | 0 | 0 | 0 | 0 | 0 | 0 | 0 | 0 | 0 | 0 | 0 | 0 | 0 | 0 | 0 | 0 | 0 | 0 | 0 | 0 | 0 |  | 0 | 0 | 0 | 0 | 0 | 0 | 0 | 0 | 0 | 0 | 0 | 0 | 0 | 0 | 0 | 0 | 0 | 0 | 0 | 0 | 0 | 0 | 0 | 0 | 0 | 0 | 0 | 0 | 0 | 0 | 0 | 0 | 0 | 0 | 0 |  | 0 | 0 | 0 | 0 | 0 | 0 | 0 | 0 | 0 | 0 | 0 | 0 | 0 | 0 | 0 | 0 | 0 | 0 | 0 | 0 | 0 | 0 | 0 | 0 | 0 | 0 | 0 | 0 | 0 | 0 | 0 | 0 | 0 | 0 | 0 |  | 0 | 0 | 0 | 0 | 0 | 0 | 0 | 0 | 0 | 0 | 0 | 0 | 0 | 0 | 0 | 0 | 0 | 0 | 0 | 0 | 0 | 0 | 0 | 0 | 0 | 0 | 0 | 0 | 0 | 0 | 0 | 0 | 0 | 0 | 0 |  | 0 | 0 | 0 | 0 | 0 | 0 | 0 | 0 | 0 | 0 | 0 | 0 | 0 | 0 | 0 | 0 | 0 | 0 | 0 | 0 | 0 | 0 | 0 | 0 | 0 | 0 | 0 | 0 | 0 | 0 | 0 | 0 | 0 | 0 | 0 |  | 0 | 0 | 0 | 0 | 0 | 0 | 0 | 0 | 0 | 0 | 0 | 0 | 0 | 0 | 0 | 0 | 0 | 0 | 0 | 0 | 0 | 0 | 0 | 0 | 0 | 0 | 0 | 0 | 0 | 0 | 0 | 0 | 0 | 0 | 0 |  | 0 | 0 | 0 | 0 | 0 | 0 | 0 | 0 | 0 | 0 | 0 | 0 | 0 | 0 | 0 | 0 | 0 | 0 | 0 | 0 | 0 | 0 | 0 | 0 | 0 | 0 | 0 | 0 | 0 | 0 | 0 | 0 | 0 | 0 | 0 |  | 0 | 0 | 0 | 0 | 0 | 0 | 0 | 0 | 0 | 0 | 0 | 0 | 0 | 0 | 0 | 0 | 0 | 0 | 0 | 0 | 0 | 0 | 0 | 0 | 0 | 0 | 0 | 0 | 0 | 0 | 0 | 0 | 0 | 0 | 0 |  | 0 | 0 | 0 | 0 | 0 | 0 | 0 | 0 | 0 | 0 | 0 | 0 | 0 | 0 | 0 | 0 | 0 | 0 | 0 | 0 | 0 | 0 | 0 | 0 | 0 | 0 | 0 | 0 | 0 | 0 | 0 | 0 | 0 | 0 | 0 |  | 0 |  | 0 | 0 | 0 | 0 | 128.4018 | 0 | 0 | 0.049316 | 80.5114 | 0 | 0 | 133.603 | 0 | 0 | 0.061057 | 80.5114 | 0 | 0 | 20 | 10 |  | 0 |  | 0 | 0 | 0 | 0 | 0 |  |  | 0 | 0 | 0 | 0 | 0 |  | 0 | 0 | 0 | 0 | 0 | 0 | 0 | 0 | 0 | 0 | 0 | 0 | 0 |  | 0 | 0 | 0 | 0 | 0 | 0 | 0 |  | 0 | 0 | 0 | 0 | 0 | 0 | 0 |  | 1 | 1 | 1 | 0 |  | 0 | 0 | 0 | 0 | 0 | 0 | 0 | 0 | 0 |  | 0 | 0 | 0 | 0 | 0 | 0 | 0 | 0 | 0 | 0 | 0 |  | 0 | 0 | 0 | 0 | 0 | 0 | 0 | 0 | 0
2023_Residential_Public Housing | Residential_Public Housing_Public Housing_Electric_HVAC_Low Income Multifamily_Duct Insulation and Sealing_Natural Gas Heat_0_0 | Residential_Public Housing_Public Housing_Electric_HVAC_Low Income Multifamily_Duct Insulation and Sealing_Natural Gas Heat_0_0_2023 |  | 453 |  | Residential | Public Housing | Public Housing | Electric | HVAC | Low Income Multifamily | Duct Insulation and Sealing | Natural Gas Heat | 0 | 0 | 2023 | RS-HVC-DINS-V09-210101 |  |  | n/a | n/a | n/a | n/a | n/a |  | 0 | 0 | 0 | 0 | 0 |  | 0 | 0 | 0 | 0 | 0 |  | 0 | 0 | 0 | 0 | 0 |  | 0 | 0 | 0 | 0 | 0 | 0 | 0 | 0 | 0 | 0 | 0 | 0 | 0 | 0 | 0 | 0 | 0 |  | 0 | 0 | 0 | 0 | 0 | 0 | 0 | 0 | 0 | 0 | 0 | 0 | 0 | 0 | 0 | 0 | 0 | 0 | 0 | 0 | 0 | 0 | 0 | 0 | 0 | 0 | 0 | 0 | 0 | 0 | 0 | 0 | 0 | 0 | 0 |  | 0 | 0 | 0 | 0 | 0 | 0 | 0 | 0 | 0 | 0 | 0 | 0 | 0 | 0 | 0 | 0 | 0 | 0 | 0 | 0 | 0 | 0 | 0 | 0 | 0 | 0 | 0 | 0 | 0 | 0 | 0 | 0 | 0 | 0 | 0 |  | 0 | 0 | 0 | 0 | 0 | 0 | 0 | 0 | 0 | 0 | 0 | 0 | 0 | 0 | 0 | 0 | 0 | 0 | 0 | 0 | 0 | 0 | 0 | 0 | 0 | 0 | 0 | 0 | 0 | 0 | 0 | 0 | 0 | 0 | 0 |  | 0 | 0 | 0 | 0 | 0 | 0 | 0 | 0 | 0 | 0 | 0 | 0 | 0 | 0 | 0 | 0 | 0 | 0 | 0 | 0 | 0 | 0 | 0 | 0 | 0 | 0 | 0 | 0 | 0 | 0 | 0 | 0 | 0 | 0 | 0 |  | 0 | 0 | 0 | 0 | 0 | 0 | 0 | 0 | 0 | 0 | 0 | 0 | 0 | 0 | 0 | 0 | 0 | 0 | 0 | 0 | 0 | 0 | 0 | 0 | 0 | 0 | 0 | 0 | 0 | 0 | 0 | 0 | 0 | 0 | 0 |  | 0 | 0 | 0 | 0 | 0 | 0 | 0 | 0 | 0 | 0 | 0 | 0 | 0 | 0 | 0 | 0 | 0 | 0 | 0 | 0 | 0 | 0 | 0 | 0 | 0 | 0 | 0 | 0 | 0 | 0 | 0 | 0 | 0 | 0 | 0 |  | 0 | 0 | 0 | 0 | 0 | 0 | 0 | 0 | 0 | 0 | 0 | 0 | 0 | 0 | 0 | 0 | 0 | 0 | 0 | 0 | 0 | 0 | 0 | 0 | 0 | 0 | 0 | 0 | 0 | 0 | 0 | 0 | 0 | 0 | 0 |  | 0 | 0 | 0 | 0 | 0 | 0 | 0 | 0 | 0 | 0 | 0 | 0 | 0 | 0 | 0 | 0 | 0 | 0 | 0 | 0 | 0 | 0 | 0 | 0 | 0 | 0 | 0 | 0 | 0 | 0 | 0 | 0 | 0 | 0 | 0 |  | 0 | 0 | 0 | 0 | 0 | 0 | 0 | 0 | 0 | 0 | 0 | 0 | 0 | 0 | 0 | 0 | 0 | 0 | 0 | 0 | 0 | 0 | 0 | 0 | 0 | 0 | 0 | 0 | 0 | 0 | 0 | 0 | 0 | 0 | 0 |  | 0 |  | 0 | 0 | 0 | 0 | 128.4018 | 0 | 0 | 0.049316 | 80.5114 | 0 | 0 | 133.603 | 0 | 0 | 0.061057 | 80.5114 | 0 | 0 | 20 | 10 |  | 0 |  | 0 | 0 | 0 | 0 | 0 |  |  | 0 | 0 | 0 | 0 | 0 |  | 0 | 0 | 0 | 0 | 0 | 0 | 0 | 0 | 0 | 0 | 0 | 0 | 0 |  | 0 | 0 | 0 | 0 | 0 | 0 | 0 |  | 0 | 0 | 0 | 0 | 0 | 0 | 0 |  | 1 | 1 | 1 | 0 |  | 0 | 0 | 0 | 0 | 0 | 0 | 0 | 0 | 0 |  | 0 | 0 | 0 | 0 | 0 | 0 | 0 | 0 | 0 | 0 | 0 |  | 0 | 0 | 0 | 0 | 0 | 0 | 0 | 0 | 0
2024_Residential_Public Housing | Residential_Public Housing_Public Housing_Electric_HVAC_Low Income Multifamily_Duct Insulation and Sealing_Natural Gas Heat_0_0 | Residential_Public Housing_Public Housing_Electric_HVAC_Low Income Multifamily_Duct Insulation and Sealing_Natural Gas Heat_0_0_2024 |  | 453 |  | Residential | Public Housing | Public Housing | Electric | HVAC | Low Income Multifamily | Duct Insulation and Sealing | Natural Gas Heat | 0 | 0 | 2024 | RS-HVC-DINS-V09-210101 |  |  | n/a | n/a | n/a | n/a | n/a |  | 0 | 0 | 0 | 0 | 0 |  | 0 | 0 | 0 | 0 | 0 |  | 0 | 0 | 0 | 0 | 0 |  | 0 | 0 | 0 | 0 | 0 | 0 | 0 | 0 | 0 | 0 | 0 | 0 | 0 | 0 | 0 | 0 | 0 |  | 0 | 0 | 0 | 0 | 0 | 0 | 0 | 0 | 0 | 0 | 0 | 0 | 0 | 0 | 0 | 0 | 0 | 0 | 0 | 0 | 0 | 0 | 0 | 0 | 0 | 0 | 0 | 0 | 0 | 0 | 0 | 0 | 0 | 0 | 0 |  | 0 | 0 | 0 | 0 | 0 | 0 | 0 | 0 | 0 | 0 | 0 | 0 | 0 | 0 | 0 | 0 | 0 | 0 | 0 | 0 | 0 | 0 | 0 | 0 | 0 | 0 | 0 | 0 | 0 | 0 | 0 | 0 | 0 | 0 | 0 |  | 0 | 0 | 0 | 0 | 0 | 0 | 0 | 0 | 0 | 0 | 0 | 0 | 0 | 0 | 0 | 0 | 0 | 0 | 0 | 0 | 0 | 0 | 0 | 0 | 0 | 0 | 0 | 0 | 0 | 0 | 0 | 0 | 0 | 0 | 0 |  | 0 | 0 | 0 | 0 | 0 | 0 | 0 | 0 | 0 | 0 | 0 | 0 | 0 | 0 | 0 | 0 | 0 | 0 | 0 | 0 | 0 | 0 | 0 | 0 | 0 | 0 | 0 | 0 | 0 | 0 | 0 | 0 | 0 | 0 | 0 |  | 0 | 0 | 0 | 0 | 0 | 0 | 0 | 0 | 0 | 0 | 0 | 0 | 0 | 0 | 0 | 0 | 0 | 0 | 0 | 0 | 0 | 0 | 0 | 0 | 0 | 0 | 0 | 0 | 0 | 0 | 0 | 0 | 0 | 0 | 0 |  | 0 | 0 | 0 | 0 | 0 | 0 | 0 | 0 | 0 | 0 | 0 | 0 | 0 | 0 | 0 | 0 | 0 | 0 | 0 | 0 | 0 | 0 | 0 | 0 | 0 | 0 | 0 | 0 | 0 | 0 | 0 | 0 | 0 | 0 | 0 |  | 0 | 0 | 0 | 0 | 0 | 0 | 0 | 0 | 0 | 0 | 0 | 0 | 0 | 0 | 0 | 0 | 0 | 0 | 0 | 0 | 0 | 0 | 0 | 0 | 0 | 0 | 0 | 0 | 0 | 0 | 0 | 0 | 0 | 0 | 0 |  | 0 | 0 | 0 | 0 | 0 | 0 | 0 | 0 | 0 | 0 | 0 | 0 | 0 | 0 | 0 | 0 | 0 | 0 | 0 | 0 | 0 | 0 | 0 | 0 | 0 | 0 | 0 | 0 | 0 | 0 | 0 | 0 | 0 | 0 | 0 |  | 0 | 0 | 0 | 0 | 0 | 0 | 0 | 0 | 0 | 0 | 0 | 0 | 0 | 0 | 0 | 0 | 0 | 0 | 0 | 0 | 0 | 0 | 0 | 0 | 0 | 0 | 0 | 0 | 0 | 0 | 0 | 0 | 0 | 0 | 0 |  | 0 |  | 0 | 0 | 0 | 0 | 128.4018 | 0 | 0 | 0.049316 | 80.5114 | 0 | 0 | 133.603 | 0 | 0 | 0.061057 | 80.5114 | 0 | 0 | 20 | 10 |  | 0 |  | 0 | 0 | 0 | 0 | 0 |  |  | 0 | 0 | 0 | 0 | 0 |  | 0 | 0 | 0 | 0 | 0 | 0 | 0 | 0 | 0 | 0 | 0 | 0 | 0 |  | 0 | 0 | 0 | 0 | 0 | 0 | 0 |  | 0 | 0 | 0 | 0 | 0 | 0 | 0 |  | 1 | 1 | 1 | 0 |  | 0 | 0 | 0 | 0 | 0 | 0 | 0 | 0 | 0 |  | 0 | 0 | 0 | 0 | 0 | 0 | 0 | 0 | 0 | 0 | 0 |  | 0 | 0 | 0 | 0 | 0 | 0 | 0 | 0 | 0
2025_Residential_Public Housing | Residential_Public Housing_Public Housing_Electric_HVAC_Low Income Multifamily_Duct Insulation and Sealing_Natural Gas Heat_0_0 | Residential_Public Housing_Public Housing_Electric_HVAC_Low Income Multifamily_Duct Insulation and Sealing_Natural Gas Heat_0_0_2025 |  | 453 |  | Residential | Public Housing | Public Housing | Electric | HVAC | Low Income Multifamily | Duct Insulation and Sealing | Natural Gas Heat | 0 | 0 | 2025 | RS-HVC-DINS-V09-210101 |  |  | n/a | n/a | n/a | n/a | n/a |  | 0 | 0 | 0 | 0 | 0 |  | 0 | 0 | 0 | 0 | 0 |  | 0 | 0 | 0 | 0 | 0 |  | 0 | 0 | 0 | 0 | 0 | 0 | 0 | 0 | 0 | 0 | 0 | 0 | 0 | 0 | 0 | 0 | 0 |  | 0 | 0 | 0 | 0 | 0 | 0 | 0 | 0 | 0 | 0 | 0 | 0 | 0 | 0 | 0 | 0 | 0 | 0 | 0 | 0 | 0 | 0 | 0 | 0 | 0 | 0 | 0 | 0 | 0 | 0 | 0 | 0 | 0 | 0 | 0 |  | 0 | 0 | 0 | 0 | 0 | 0 | 0 | 0 | 0 | 0 | 0 | 0 | 0 | 0 | 0 | 0 | 0 | 0 | 0 | 0 | 0 | 0 | 0 | 0 | 0 | 0 | 0 | 0 | 0 | 0 | 0 | 0 | 0 | 0 | 0 |  | 0 | 0 | 0 | 0 | 0 | 0 | 0 | 0 | 0 | 0 | 0 | 0 | 0 | 0 | 0 | 0 | 0 | 0 | 0 | 0 | 0 | 0 | 0 | 0 | 0 | 0 | 0 | 0 | 0 | 0 | 0 | 0 | 0 | 0 | 0 |  | 0 | 0 | 0 | 0 | 0 | 0 | 0 | 0 | 0 | 0 | 0 | 0 | 0 | 0 | 0 | 0 | 0 | 0 | 0 | 0 | 0 | 0 | 0 | 0 | 0 | 0 | 0 | 0 | 0 | 0 | 0 | 0 | 0 | 0 | 0 |  | 0 | 0 | 0 | 0 | 0 | 0 | 0 | 0 | 0 | 0 | 0 | 0 | 0 | 0 | 0 | 0 | 0 | 0 | 0 | 0 | 0 | 0 | 0 | 0 | 0 | 0 | 0 | 0 | 0 | 0 | 0 | 0 | 0 | 0 | 0 |  | 0 | 0 | 0 | 0 | 0 | 0 | 0 | 0 | 0 | 0 | 0 | 0 | 0 | 0 | 0 | 0 | 0 | 0 | 0 | 0 | 0 | 0 | 0 | 0 | 0 | 0 | 0 | 0 | 0 | 0 | 0 | 0 | 0 | 0 | 0 |  | 0 | 0 | 0 | 0 | 0 | 0 | 0 | 0 | 0 | 0 | 0 | 0 | 0 | 0 | 0 | 0 | 0 | 0 | 0 | 0 | 0 | 0 | 0 | 0 | 0 | 0 | 0 | 0 | 0 | 0 | 0 | 0 | 0 | 0 | 0 |  | 0 | 0 | 0 | 0 | 0 | 0 | 0 | 0 | 0 | 0 | 0 | 0 | 0 | 0 | 0 | 0 | 0 | 0 | 0 | 0 | 0 | 0 | 0 | 0 | 0 | 0 | 0 | 0 | 0 | 0 | 0 | 0 | 0 | 0 | 0 |  | 0 | 0 | 0 | 0 | 0 | 0 | 0 | 0 | 0 | 0 | 0 | 0 | 0 | 0 | 0 | 0 | 0 | 0 | 0 | 0 | 0 | 0 | 0 | 0 | 0 | 0 | 0 | 0 | 0 | 0 | 0 | 0 | 0 | 0 | 0 |  | 0 |  | 0 | 0 | 0 | 0 | 128.4018 | 0 | 0 | 0.049316 | 80.5114 | 0 | 0 | 133.603 | 0 | 0 | 0.061057 | 80.5114 | 0 | 0 | 20 | 10 |  | 0 |  | 0 | 0 | 0 | 0 | 0 |  |  | 0 | 0 | 0 | 0 | 0 |  | 0 | 0 | 0 | 0 | 0 | 0 | 0 | 0 | 0 | 0 | 0 | 0 | 0 |  | 0 | 0 | 0 | 0 | 0 | 0 | 0 |  | 0 | 0 | 0 | 0 | 0 | 0 | 0 |  | 1 | 1 | 1 | 0 |  | 0 | 0 | 0 | 0 | 0 | 0 | 0 | 0 | 0 |  | 0 | 0 | 0 | 0 | 0 | 0 | 0 | 0 | 0 | 0 | 0 |  | 0 | 0 | 0 | 0 | 0 | 0 | 0 | 0 | 0
2022_Residential_Public Housing | Residential_Public Housing_Public Housing_Electric_HVAC_Low Income Multifamily_Ductless Heat Pump_Time of Sale_Air Source Heat Pump_0 | Residential_Public Housing_Public Housing_Electric_HVAC_Low Income Multifamily_Ductless Heat Pump_Time of Sale_Air Source Heat Pump_0_2022 |  | 454 |  | Residential | Public Housing | Public Housing | Electric | HVAC | Low Income Multifamily | Ductless Heat Pump | Time of Sale | Air Source Heat Pump | 0 | 2022 | RS-HVC-DHP-V08-210101 |  |  | 3.557 | 3.557 | 3.557 | 10.4524 | 0.19598 |  | 810134.4652 | 810134.4652 | 810134.4652 | 2994763.0903 | -2662586.0929 |  | 1126960.4052 | 1126960.4052 | 1126960.4052 | 3311589.0303 | 649002.9374 |  | 316825.94 | 316825.94 | 316825.94 | 316825.94 | 3311589.0303 |  | 466135.7437 | 154238.9301 | 28628.2635 | 0 | 0 | 407583.0802 | 0 | 70374.3876 | 0 | 0 | 2994763.0903 | 0 | 0 | 316825.94 | 316825.94 | 0 | 0 |  | 1141.6452 | 1141.6452 | 1141.6452 | 1141.6452 | 1141.6452 | 1141.6452 | 1097.9327 | 1097.9327 | 1097.9327 | 1097.9327 | 1097.9327 | 1097.9327 | 1097.9327 | 1097.9327 | 1097.9327 | 0 | 0 | 0 | 0 | 0 | 0 | 0 | 0 | 0 | 0 | 0 | 0 | 0 | 0 | 0 | 0 | 0 | 0 | 0 | 0 |  | 1141.6452 | 1141.6452 | 1141.6452 | 1141.6452 | 1141.6452 | 1141.6452 | 1097.9327 | 1097.9327 | 1097.9327 | 1097.9327 | 1097.9327 | 1097.9327 | 1097.9327 | 1097.9327 | 1097.9327 | 0 | 0 | 0 | 0 | 0 | 0 | 0 | 0 | 0 | 0 | 0 | 0 | 0 | 0 | 0 | 0 | 0 | 0 | 0 | 0 |  | 0 | 0 | 0 | 0 | 0 | 0 | 0 | 0 | 0 | 0 | 0 | 0 | 0 | 0 | 0 | 0 | 0 | 0 | 0 | 0 | 0 | 0 | 0 | 0 | 0 | 0 | 0 | 0 | 0 | 0 | 0 | 0 | 0 | 0 | 0 |  | 0 | 0 | 0 | 0 | 0 | 0 | 0 | 0 | 0 | 0 | 0 | 0 | 0 | 0 | 0 | 0 | 0 | 0 | 0 | 0 | 0 | 0 | 0 | 0 | 0 | 0 | 0 | 0 | 0 | 0 | 0 | 0 | 0 | 0 | 0 |  | 0 | 0 | 0 | 0 | 0 | 0 | 0 | 0 | 0 | 0 | 0 | 0 | 0 | 0 | 0 | 0 | 0 | 0 | 0 | 0 | 0 | 0 | 0 | 0 | 0 | 0 | 0 | 0 | 0 | 0 | 0 | 0 | 0 | 0 | 0 |  | 0 | 0 | 0 | 0 | 0 | 0 | 0 | 0 | 0 | 0 | 0 | 0 | 0 | 0 | 0 | 0 | 0 | 0 | 0 | 0 | 0 | 0 | 0 | 0 | 0 | 0 | 0 | 0 | 0 | 0 | 0 | 0 | 0 | 0 | 0 |  | 0 | 0 | 0 | 0 | 0 | 0 | 0 | 0 | 0 | 0 | 0 | 0 | 0 | 0 | 0 | 0 | 0 | 0 | 0 | 0 | 0 | 0 | 0 | 0 | 0 | 0 | 0 | 0 | 0 | 0 | 0 | 0 | 0 | 0 | 0 |  | 161.0608 | 161.0608 | 161.0608 | 161.0608 | 161.0608 | 161.0608 | 49.524 | 49.524 | 49.524 | 49.524 | 49.524 | 49.524 | 49.524 | 49.524 | 49.524 | 0 | 0 | 0 | 0 | 0 | 0 | 0 | 0 | 0 | 0 | 0 | 0 | 0 | 0 | 0 | 0 | 0 | 0 | 0 | 0 |  | 0 | 0 | 0 | 0 | 0 | 0 | 0 | 0 | 0 | 0 | 0 | 0 | 0 | 0 | 0 | 0 | 0 | 0 | 0 | 0 | 0 | 0 | 0 | 0 | 0 | 0 | 0 | 0 | 0 | 0 | 0 | 0 | 0 | 0 | 0 |  | 218 |  | 1453.33 | 0 | 0 | 0 | 5036.3884 | 0 | 0 | 0.22717 | 0 | 0 | 0 | 5236.9045 | 0 | 0 | 0.73881 | 0 | 0 | 0 | 15 | 6 |  | 316825.94 |  | 0 | 316825.94 | 0 | 0 | 316825.94 |  |  | 16731.2651 | 1412.0808 | 0 | 0 | 0 |  | 1141.6452 | 1141.6452 | 0 | 1141.6452 | 161.0608 | 0 | 0 | 0 | 1141.6452 | 0 | 17124.6777 | 0 | 0 |  | 1097.9327 | 0 | 0 | 49.524 | 0 | 0 | 0 |  | 1141.6452 | 0 | 0 | 161.0608 | 0 | 0 | 0 |  | 1 | 1 | 1 | 0 |  | 0 | 0 | 0 | 0 | 0 | 0 | 43.7125 | 0 | 0 |  | 0 | 0 | 0 | 0 | 0 | 0 | 12634.222 | 0 | 0 | 329460.162 | 10143.6691 |  | 0 | 0 | 0 | 0 | 0 | 0 | 0 | 0 | 0
2023_Residential_Public Housing | Residential_Public Housing_Public Housing_Electric_HVAC_Low Income Multifamily_Ductless Heat Pump_Time of Sale_Air Source Heat Pump_0 | Residential_Public Housing_Public Housing_Electric_HVAC_Low Income Multifamily_Ductless Heat Pump_Time of Sale_Air Source Heat Pump_0_2023 |  | 454 |  | Residential | Public Housing | Public Housing | Electric | HVAC | Low Income Multifamily | Ductless Heat Pump | Time of Sale | Air Source Heat Pump | 0 | 2023 | RS-HVC-DHP-V08-210101 |  |  | 3.6544 | 3.6544 | 3.6544 | 10.7355 | 0.19625 |  | 840984.1641 | 840984.1641 | 840984.1641 | 3084460.0224 | -2733772.508 |  | 1157810.1041 | 1157810.1041 | 1157810.1041 | 3401285.9624 | 667513.4545 |  | 316825.94 | 316825.94 | 316825.94 | 316825.94 | 3401285.9624 |  | 474866.4619 | 163460.8998 | 29186.0927 | 0 | 0 | 423397.5716 | 0 | 66899.078 | 0 | 0 | 3084460.0224 | 0 | 0 | 316825.94 | 316825.94 | 0 | 0 |  | 0 | 1141.6452 | 1141.6452 | 1141.6452 | 1141.6452 | 1141.6452 | 1141.6452 | 1097.9327 | 1097.9327 | 1097.9327 | 1097.9327 | 1097.9327 | 1097.9327 | 1097.9327 | 1097.9327 | 1097.9327 | 0 | 0 | 0 | 0 | 0 | 0 | 0 | 0 | 0 | 0 | 0 | 0 | 0 | 0 | 0 | 0 | 0 | 0 | 0 |  | 0 | 1141.6452 | 1141.6452 | 1141.6452 | 1141.6452 | 1141.6452 | 1141.6452 | 1097.9327 | 1097.9327 | 1097.9327 | 1097.9327 | 1097.9327 | 1097.9327 | 1097.9327 | 1097.9327 | 1097.9327 | 0 | 0 | 0 | 0 | 0 | 0 | 0 | 0 | 0 | 0 | 0 | 0 | 0 | 0 | 0 | 0 | 0 | 0 | 0 |  | 0 | 0 | 0 | 0 | 0 | 0 | 0 | 0 | 0 | 0 | 0 | 0 | 0 | 0 | 0 | 0 | 0 | 0 | 0 | 0 | 0 | 0 | 0 | 0 | 0 | 0 | 0 | 0 | 0 | 0 | 0 | 0 | 0 | 0 | 0 |  | 0 | 0 | 0 | 0 | 0 | 0 | 0 | 0 | 0 | 0 | 0 | 0 | 0 | 0 | 0 | 0 | 0 | 0 | 0 | 0 | 0 | 0 | 0 | 0 | 0 | 0 | 0 | 0 | 0 | 0 | 0 | 0 | 0 | 0 | 0 |  | 0 | 0 | 0 | 0 | 0 | 0 | 0 | 0 | 0 | 0 | 0 | 0 | 0 | 0 | 0 | 0 | 0 | 0 | 0 | 0 | 0 | 0 | 0 | 0 | 0 | 0 | 0 | 0 | 0 | 0 | 0 | 0 | 0 | 0 | 0 |  | 0 | 0 | 0 | 0 | 0 | 0 | 0 | 0 | 0 | 0 | 0 | 0 | 0 | 0 | 0 | 0 | 0 | 0 | 0 | 0 | 0 | 0 | 0 | 0 | 0 | 0 | 0 | 0 | 0 | 0 | 0 | 0 | 0 | 0 | 0 |  | 0 | 0 | 0 | 0 | 0 | 0 | 0 | 0 | 0 | 0 | 0 | 0 | 0 | 0 | 0 | 0 | 0 | 0 | 0 | 0 | 0 | 0 | 0 | 0 | 0 | 0 | 0 | 0 | 0 | 0 | 0 | 0 | 0 | 0 | 0 |  | 0 | 161.0608 | 161.0608 | 161.0608 | 161.0608 | 161.0608 | 161.0608 | 49.524 | 49.524 | 49.524 | 49.524 | 49.524 | 49.524 | 49.524 | 49.524 | 49.524 | 0 | 0 | 0 | 0 | 0 | 0 | 0 | 0 | 0 | 0 | 0 | 0 | 0 | 0 | 0 | 0 | 0 | 0 | 0 |  | 0 | 0 | 0 | 0 | 0 | 0 | 0 | 0 | 0 | 0 | 0 | 0 | 0 | 0 | 0 | 0 | 0 | 0 | 0 | 0 | 0 | 0 | 0 | 0 | 0 | 0 | 0 | 0 | 0 | 0 | 0 | 0 | 0 | 0 | 0 |  | 218 |  | 1453.33 | 0 | 0 | 0 | 5036.3884 | 0 | 0 | 0.22717 | 0 | 0 | 0 | 5236.9045 | 0 | 0 | 0.73881 | 0 | 0 | 0 | 15 | 6 |  | 316825.94 |  | 0 | 316825.94 | 0 | 0 | 316825.94 |  |  | 16731.2651 | 1412.0808 | 0 | 0 | 0 |  | 1141.6452 | 1141.6452 | 0 | 1141.6452 | 161.0608 | 0 | 0 | 0 | 1141.6452 | 0 | 17124.6777 | 0 | 0 |  | 1097.9327 | 0 | 0 | 49.524 | 0 | 0 | 0 |  | 1141.6452 | 0 | 0 | 161.0608 | 0 | 0 | 0 |  | 1 | 1 | 1 | 0 |  | 0 | 0 | 0 | 0 | 0 | 0 | 0 | 43.7125 | 0 |  | 0 | 0 | 0 | 0 | 0 | 0 | 0 | 12875.5357 | 0 | 329701.4757 | 9045.7364 |  | 0 | 0 | 0 | 0 | 0 | 0 | 0 | 0 | 0
2024_Residential_Public Housing | Residential_Public Housing_Public Housing_Electric_HVAC_Low Income Multifamily_Ductless Heat Pump_Time of Sale_Air Source Heat Pump_0 | Residential_Public Housing_Public Housing_Electric_HVAC_Low Income Multifamily_Ductless Heat Pump_Time of Sale_Air Source Heat Pump_0_2024 |  | 454 |  | Residential | Public Housing | Public Housing | Electric | HVAC | Low Income Multifamily | Ductless Heat Pump | Time of Sale | Air Source Heat Pump | 0 | 2024 | RS-HVC-DHP-V08-210101 |  |  | 3.7348 | 3.7348 | 3.7348 | 10.9953 | 0.19537 |  | 866467.2905 | 866467.2905 | 866467.2905 | 3166756.4406 | -2802989.2714 |  | 1183293.2305 | 1183293.2305 | 1183293.2305 | 3483582.3806 | 680593.1092 |  | 316825.94 | 316825.94 | 316825.94 | 316825.94 | 3483582.3806 |  | 484025.2056 | 166787.7914 | 29780.1122 | 0 | 0 | 439212.0631 | 0 | 63488.0582 | 0 | 0 | 3166756.4406 | 0 | 0 | 316825.94 | 316825.94 | 0 | 0 |  | 0 | 0 | 1141.6452 | 1141.6452 | 1141.6452 | 1141.6452 | 1141.6452 | 1141.6452 | 1097.9327 | 1097.9327 | 1097.9327 | 1097.9327 | 1097.9327 | 1097.9327 | 1097.9327 | 1097.9327 | 1097.9327 | 0 | 0 | 0 | 0 | 0 | 0 | 0 | 0 | 0 | 0 | 0 | 0 | 0 | 0 | 0 | 0 | 0 | 0 |  | 0 | 0 | 1141.6452 | 1141.6452 | 1141.6452 | 1141.6452 | 1141.6452 | 1141.6452 | 1097.9327 | 1097.9327 | 1097.9327 | 1097.9327 | 1097.9327 | 1097.9327 | 1097.9327 | 1097.9327 | 1097.9327 | 0 | 0 | 0 | 0 | 0 | 0 | 0 | 0 | 0 | 0 | 0 | 0 | 0 | 0 | 0 | 0 | 0 | 0 |  | 0 | 0 | 0 | 0 | 0 | 0 | 0 | 0 | 0 | 0 | 0 | 0 | 0 | 0 | 0 | 0 | 0 | 0 | 0 | 0 | 0 | 0 | 0 | 0 | 0 | 0 | 0 | 0 | 0 | 0 | 0 | 0 | 0 | 0 | 0 |  | 0 | 0 | 0 | 0 | 0 | 0 | 0 | 0 | 0 | 0 | 0 | 0 | 0 | 0 | 0 | 0 | 0 | 0 | 0 | 0 | 0 | 0 | 0 | 0 | 0 | 0 | 0 | 0 | 0 | 0 | 0 | 0 | 0 | 0 | 0 |  | 0 | 0 | 0 | 0 | 0 | 0 | 0 | 0 | 0 | 0 | 0 | 0 | 0 | 0 | 0 | 0 | 0 | 0 | 0 | 0 | 0 | 0 | 0 | 0 | 0 | 0 | 0 | 0 | 0 | 0 | 0 | 0 | 0 | 0 | 0 |  | 0 | 0 | 0 | 0 | 0 | 0 | 0 | 0 | 0 | 0 | 0 | 0 | 0 | 0 | 0 | 0 | 0 | 0 | 0 | 0 | 0 | 0 | 0 | 0 | 0 | 0 | 0 | 0 | 0 | 0 | 0 | 0 | 0 | 0 | 0 |  | 0 | 0 | 0 | 0 | 0 | 0 | 0 | 0 | 0 | 0 | 0 | 0 | 0 | 0 | 0 | 0 | 0 | 0 | 0 | 0 | 0 | 0 | 0 | 0 | 0 | 0 | 0 | 0 | 0 | 0 | 0 | 0 | 0 | 0 | 0 |  | 0 | 0 | 161.0608 | 161.0608 | 161.0608 | 161.0608 | 161.0608 | 161.0608 | 49.524 | 49.524 | 49.524 | 49.524 | 49.524 | 49.524 | 49.524 | 49.524 | 49.524 | 0 | 0 | 0 | 0 | 0 | 0 | 0 | 0 | 0 | 0 | 0 | 0 | 0 | 0 | 0 | 0 | 0 | 0 |  | 0 | 0 | 0 | 0 | 0 | 0 | 0 | 0 | 0 | 0 | 0 | 0 | 0 | 0 | 0 | 0 | 0 | 0 | 0 | 0 | 0 | 0 | 0 | 0 | 0 | 0 | 0 | 0 | 0 | 0 | 0 | 0 | 0 | 0 | 0 |  | 218 |  | 1453.33 | 0 | 0 | 0 | 5036.3884 | 0 | 0 | 0.22717 | 0 | 0 | 0 | 5236.9045 | 0 | 0 | 0.73881 | 0 | 0 | 0 | 15 | 6 |  | 316825.94 |  | 0 | 316825.94 | 0 | 0 | 316825.94 |  |  | 16731.2651 | 1412.0808 | 0 | 0 | 0 |  | 1141.6452 | 1141.6452 | 0 | 1141.6452 | 161.0608 | 0 | 0 | 0 | 1141.6452 | 0 | 17124.6777 | 0 | 0 |  | 1097.9327 | 0 | 0 | 49.524 | 0 | 0 | 0 |  | 1141.6452 | 0 | 0 | 161.0608 | 0 | 0 | 0 |  | 1 | 1 | 1 | 0 |  | 0 | 0 | 0 | 0 | 0 | 0 | 0 | 0 | 43.7125 |  | 0 | 0 | 0 | 0 | 0 | 0 | 0 | 0 | 13121.4584 | 329947.3984 | 7947.8037 |  | 0 | 0 | 0 | 0 | 0 | 0 | 0 | 0 | 0
2025_Residential_Public Housing | Residential_Public Housing_Public Housing_Electric_HVAC_Low Income Multifamily_Ductless Heat Pump_Time of Sale_Air Source Heat Pump_0 | Residential_Public Housing_Public Housing_Electric_HVAC_Low Income Multifamily_Ductless Heat Pump_Time of Sale_Air Source Heat Pump_0_2025 |  | 454 |  | Residential | Public Housing | Public Housing | Electric | HVAC | Low Income Multifamily | Ductless Heat Pump | Time of Sale | Air Source Heat Pump | 0 | 2025 | RS-HVC-DHP-V08-210101 |  |  | 3.8158 | 3.8158 | 3.8158 | 11.2315 | 0.19496 |  | 892125.8077 | 892125.8077 | 892125.8077 | 3241604.2751 | -2864681.8872 |  | 1208951.7477 | 1208951.7477 | 1208951.7477 | 3558430.2151 | 693748.3278 |  | 316825.94 | 316825.94 | 316825.94 | 316825.94 | 3558430.2151 |  | 493249.068 | 170123.5456 | 30375.7142 | 0 | 0 | 455026.5546 | 0 | 60176.8653 | 0 | 0 | 3241604.2751 | 0 | 0 | 316825.94 | 316825.94 | 0 | 0 |  | 0 | 0 | 0 | 1141.6452 | 1141.6452 | 1141.6452 | 1141.6452 | 1141.6452 | 1141.6452 | 1097.9327 | 1097.9327 | 1097.9327 | 1097.9327 | 1097.9327 | 1097.9327 | 1097.9327 | 1097.9327 | 1097.9327 | 0 | 0 | 0 | 0 | 0 | 0 | 0 | 0 | 0 | 0 | 0 | 0 | 0 | 0 | 0 | 0 | 0 |  | 0 | 0 | 0 | 1141.6452 | 1141.6452 | 1141.6452 | 1141.6452 | 1141.6452 | 1141.6452 | 1097.9327 | 1097.9327 | 1097.9327 | 1097.9327 | 1097.9327 | 1097.9327 | 1097.9327 | 1097.9327 | 1097.9327 | 0 | 0 | 0 | 0 | 0 | 0 | 0 | 0 | 0 | 0 | 0 | 0 | 0 | 0 | 0 | 0 | 0 |  | 0 | 0 | 0 | 0 | 0 | 0 | 0 | 0 | 0 | 0 | 0 | 0 | 0 | 0 | 0 | 0 | 0 | 0 | 0 | 0 | 0 | 0 | 0 | 0 | 0 | 0 | 0 | 0 | 0 | 0 | 0 | 0 | 0 | 0 | 0 |  | 0 | 0 | 0 | 0 | 0 | 0 | 0 | 0 | 0 | 0 | 0 | 0 | 0 | 0 | 0 | 0 | 0 | 0 | 0 | 0 | 0 | 0 | 0 | 0 | 0 | 0 | 0 | 0 | 0 | 0 | 0 | 0 | 0 | 0 | 0 |  | 0 | 0 | 0 | 0 | 0 | 0 | 0 | 0 | 0 | 0 | 0 | 0 | 0 | 0 | 0 | 0 | 0 | 0 | 0 | 0 | 0 | 0 | 0 | 0 | 0 | 0 | 0 | 0 | 0 | 0 | 0 | 0 | 0 | 0 | 0 |  | 0 | 0 | 0 | 0 | 0 | 0 | 0 | 0 | 0 | 0 | 0 | 0 | 0 | 0 | 0 | 0 | 0 | 0 | 0 | 0 | 0 | 0 | 0 | 0 | 0 | 0 | 0 | 0 | 0 | 0 | 0 | 0 | 0 | 0 | 0 |  | 0 | 0 | 0 | 0 | 0 | 0 | 0 | 0 | 0 | 0 | 0 | 0 | 0 | 0 | 0 | 0 | 0 | 0 | 0 | 0 | 0 | 0 | 0 | 0 | 0 | 0 | 0 | 0 | 0 | 0 | 0 | 0 | 0 | 0 | 0 |  | 0 | 0 | 0 | 161.0608 | 161.0608 | 161.0608 | 161.0608 | 161.0608 | 161.0608 | 49.524 | 49.524 | 49.524 | 49.524 | 49.524 | 49.524 | 49.524 | 49.524 | 49.524 | 0 | 0 | 0 | 0 | 0 | 0 | 0 | 0 | 0 | 0 | 0 | 0 | 0 | 0 | 0 | 0 | 0 |  | 0 | 0 | 0 | 0 | 0 | 0 | 0 | 0 | 0 | 0 | 0 | 0 | 0 | 0 | 0 | 0 | 0 | 0 | 0 | 0 | 0 | 0 | 0 | 0 | 0 | 0 | 0 | 0 | 0 | 0 | 0 | 0 | 0 | 0 | 0 |  | 218 |  | 1453.33 | 0 | 0 | 0 | 5036.3884 | 0 | 0 | 0.22717 | 0 | 0 | 0 | 5236.9045 | 0 | 0 | 0.73881 | 0 | 0 | 0 | 15 | 6 |  | 316825.94 |  | 0 | 316825.94 | 0 | 0 | 316825.94 |  |  | 16731.2651 | 1412.0808 | 0 | 0 | 0 |  | 1141.6452 | 1141.6452 | 0 | 1141.6452 | 161.0608 | 0 | 0 | 0 | 1141.6452 | 0 | 17124.6777 | 0 | 0 |  | 1097.9327 | 0 | 0 | 49.524 | 0 | 0 | 0 |  | 1141.6452 | 0 | 0 | 161.0608 | 0 | 0 | 0 |  | 1 | 1 | 1 | 0 |  | 0 | 0 | 0 | 0 | 0 | 0 | 0 | 0 | 0 |  | 0 | 0 | 0 | 0 | 0 | 0 | 0 | 0 | 0 | 316825.94 | 6849.8711 |  | 0 | 0 | 0 | 0 | 0 | 0 | 0 | 0 | 0
2022_Residential_Public Housing | Residential_Public Housing_Public Housing_Electric_HVAC_Low Income Multifamily_Furnace Blower Motor_ECM_Non-ECM_0 | Residential_Public Housing_Public Housing_Electric_HVAC_Low Income Multifamily_Furnace Blower Motor_ECM_Non-ECM_0_2022 |  | 455 |  | Residential | Public Housing | Public Housing | Electric | HVAC | Low Income Multifamily | Furnace Blower Motor | ECM | Non-ECM | 0 | 2022 | RS-HVC-FBMT-V06-210101 |  |  | 0.5848 | 0.5848 | 0.5848 | 2.0462 | 0.20589 |  | -23171.1635 | -23171.1635 | -23171.1635 | 58384.367 | -90680.9328 |  | 32636.5165 | 32636.5165 | 32636.5165 | 114192.047 | 23511.1142 |  | 55807.68 | 55807.68 | 55807.68 | 55807.68 | 114192.047 |  | 10912.291 | 12186.7005 | 2302.4927 | -1890.37 | 0 | 8699.8553 | -1449.8794 | 2143.4538 | -131.1969 | -136.8304 | 64947.3926 | -6563.0256 | 0 | 55807.68 | 55807.68 | 0 | 0 |  | 63.936 | 63.936 | 63.936 | 63.936 | 63.936 | 63.936 | 0 | 0 | 0 | 0 | 0 | 0 | 0 | 0 | 0 | 0 | 0 | 0 | 0 | 0 | 0 | 0 | 0 | 0 | 0 | 0 | 0 | 0 | 0 | 0 | 0 | 0 | 0 | 0 | 0 |  | 63.936 | 63.936 | 63.936 | 63.936 | 63.936 | 63.936 | 0 | 0 | 0 | 0 | 0 | 0 | 0 | 0 | 0 | 0 | 0 | 0 | 0 | 0 | 0 | 0 | 0 | 0 | 0 | 0 | 0 | 0 | 0 | 0 | 0 | 0 | 0 | 0 | 0 |  | 0 | 0 | 0 | 0 | 0 | 0 | 0 | 0 | 0 | 0 | 0 | 0 | 0 | 0 | 0 | 0 | 0 | 0 | 0 | 0 | 0 | 0 | 0 | 0 | 0 | 0 | 0 | 0 | 0 | 0 | 0 | 0 | 0 | 0 | 0 |  | 0 | 0 | 0 | 0 | 0 | 0 | 0 | 0 | 0 | 0 | 0 | 0 | 0 | 0 | 0 | 0 | 0 | 0 | 0 | 0 | 0 | 0 | 0 | 0 | 0 | 0 | 0 | 0 | 0 | 0 | 0 | 0 | 0 | 0 | 0 |  | -854.4835 | -854.4835 | -854.4835 | -854.4835 | -854.4835 | -854.4835 | 0 | 0 | 0 | 0 | 0 | 0 | 0 | 0 | 0 | 0 | 0 | 0 | 0 | 0 | 0 | 0 | 0 | 0 | 0 | 0 | 0 | 0 | 0 | 0 | 0 | 0 | 0 | 0 | 0 |  | 0 | 0 | 0 | 0 | 0 | 0 | 0 | 0 | 0 | 0 | 0 | 0 | 0 | 0 | 0 | 0 | 0 | 0 | 0 | 0 | 0 | 0 | 0 | 0 | 0 | 0 | 0 | 0 | 0 | 0 | 0 | 0 | 0 | 0 | 0 |  | 0 | 0 | 0 | 0 | 0 | 0 | 0 | 0 | 0 | 0 | 0 | 0 | 0 | 0 | 0 | 0 | 0 | 0 | 0 | 0 | 0 | 0 | 0 | 0 | 0 | 0 | 0 | 0 | 0 | 0 | 0 | 0 | 0 | 0 | 0 |  | 18.72 | 18.72 | 18.72 | 18.72 | 18.72 | 18.72 | 0 | 0 | 0 | 0 | 0 | 0 | 0 | 0 | 0 | 0 | 0 | 0 | 0 | 0 | 0 | 0 | 0 | 0 | 0 | 0 | 0 | 0 | 0 | 0 | 0 | 0 | 0 | 0 | 0 |  | 0 | 0 | 0 | 0 | 0 | 0 | 0 | 0 | 0 | 0 | 0 | 0 | 0 | 0 | 0 | 0 | 0 | 0 | 0 | 0 | 0 | 0 | 0 | 0 | 0 | 0 | 0 | 0 | 0 | 0 | 0 | 0 | 0 | 0 | 0 |  | 96 |  | 581.33 | 0 | 0 | 0 | 666 | 0 | 0 | 0.195 | 0 | -8.9009 | 0 | 0 | 0 | 0 | 0 | 0 | 0 | 0 | 6 | 0 |  | 55807.68 |  | 0 | 55807.68 | 0 | 0 | 55807.68 |  |  | 383.616 | 112.32 | 0 | 0 | 0 |  | 63.936 | 63.936 | 0 | 63.936 | 18.72 | 0 | 0 | 0 | 63.936 | 0 | 383.616 | 0 | 0 |  | 63.936 | 0 | 0 | 18.72 | 0 | -854.4835 | 0 |  | 0 | 0 | 0 | 0 | 0 | 0 | 0 |  | 1 | 1 | 1 | 0 |  | 0 | 0 | 0 | 0 | 0 | 0 | 63.936 | 0 | 0 |  | 0 | 0 | 0 | 0 | 0 | 0 | 18479.4125 | 0 | 0 | 74287.0925 | 383.616 |  | 0 | 0 | 0 | 0 | 0 | 0 | 0 | 0 | 0
2023_Residential_Public Housing | Residential_Public Housing_Public Housing_Electric_HVAC_Low Income Multifamily_Furnace Blower Motor_ECM_Non-ECM_0 | Residential_Public Housing_Public Housing_Electric_HVAC_Low Income Multifamily_Furnace Blower Motor_ECM_Non-ECM_0_2023 |  | 455 |  | Residential | Public Housing | Public Housing | Electric | HVAC | Low Income Multifamily | Furnace Blower Motor | ECM | Non-ECM | 0 | 2023 | RS-HVC-FBMT-V06-210101 |  |  | 0.60974 | 0.60974 | 0.60974 | 2.0942 | 0.21104 |  | -21779.3368 | -21779.3368 | -21779.3368 | 61062.4815 | -92205.9159 |  | 34028.3432 | 34028.3432 | 34028.3432 | 116870.1615 | 24664.2457 |  | 55807.68 | 55807.68 | 55807.68 | 55807.68 | 116870.1615 |  | 11134.1866 | 13157.6624 | 2349.3126 | -1976.9159 | 0 | 9100.5141 | -1516.6515 | 2046.6577 | -129.8108 | -136.612 | 67962.799 | -6900.3174 | 0 | 55807.68 | 55807.68 | 0 | 0 |  | 0 | 63.936 | 63.936 | 63.936 | 63.936 | 63.936 | 63.936 | 0 | 0 | 0 | 0 | 0 | 0 | 0 | 0 | 0 | 0 | 0 | 0 | 0 | 0 | 0 | 0 | 0 | 0 | 0 | 0 | 0 | 0 | 0 | 0 | 0 | 0 | 0 | 0 |  | 0 | 63.936 | 63.936 | 63.936 | 63.936 | 63.936 | 63.936 | 0 | 0 | 0 | 0 | 0 | 0 | 0 | 0 | 0 | 0 | 0 | 0 | 0 | 0 | 0 | 0 | 0 | 0 | 0 | 0 | 0 | 0 | 0 | 0 | 0 | 0 | 0 | 0 |  | 0 | 0 | 0 | 0 | 0 | 0 | 0 | 0 | 0 | 0 | 0 | 0 | 0 | 0 | 0 | 0 | 0 | 0 | 0 | 0 | 0 | 0 | 0 | 0 | 0 | 0 | 0 | 0 | 0 | 0 | 0 | 0 | 0 | 0 | 0 |  | 0 | 0 | 0 | 0 | 0 | 0 | 0 | 0 | 0 | 0 | 0 | 0 | 0 | 0 | 0 | 0 | 0 | 0 | 0 | 0 | 0 | 0 | 0 | 0 | 0 | 0 | 0 | 0 | 0 | 0 | 0 | 0 | 0 | 0 | 0 |  | 0 | -854.4835 | -854.4835 | -854.4835 | -854.4835 | -854.4835 | -854.4835 | 0 | 0 | 0 | 0 | 0 | 0 | 0 | 0 | 0 | 0 | 0 | 0 | 0 | 0 | 0 | 0 | 0 | 0 | 0 | 0 | 0 | 0 | 0 | 0 | 0 | 0 | 0 | 0 |  | 0 | 0 | 0 | 0 | 0 | 0 | 0 | 0 | 0 | 0 | 0 | 0 | 0 | 0 | 0 | 0 | 0 | 0 | 0 | 0 | 0 | 0 | 0 | 0 | 0 | 0 | 0 | 0 | 0 | 0 | 0 | 0 | 0 | 0 | 0 |  | 0 | 0 | 0 | 0 | 0 | 0 | 0 | 0 | 0 | 0 | 0 | 0 | 0 | 0 | 0 | 0 | 0 | 0 | 0 | 0 | 0 | 0 | 0 | 0 | 0 | 0 | 0 | 0 | 0 | 0 | 0 | 0 | 0 | 0 | 0 |  | 0 | 18.72 | 18.72 | 18.72 | 18.72 | 18.72 | 18.72 | 0 | 0 | 0 | 0 | 0 | 0 | 0 | 0 | 0 | 0 | 0 | 0 | 0 | 0 | 0 | 0 | 0 | 0 | 0 | 0 | 0 | 0 | 0 | 0 | 0 | 0 | 0 | 0 |  | 0 | 0 | 0 | 0 | 0 | 0 | 0 | 0 | 0 | 0 | 0 | 0 | 0 | 0 | 0 | 0 | 0 | 0 | 0 | 0 | 0 | 0 | 0 | 0 | 0 | 0 | 0 | 0 | 0 | 0 | 0 | 0 | 0 | 0 | 0 |  | 96 |  | 581.33 | 0 | 0 | 0 | 666 | 0 | 0 | 0.195 | 0 | -8.9009 | 0 | 0 | 0 | 0 | 0 | 0 | 0 | 0 | 6 | 0 |  | 55807.68 |  | 0 | 55807.68 | 0 | 0 | 55807.68 |  |  | 383.616 | 112.32 | 0 | 0 | 0 |  | 63.936 | 63.936 | 0 | 63.936 | 18.72 | 0 | 0 | 0 | 63.936 | 0 | 383.616 | 0 | 0 |  | 63.936 | 0 | 0 | 18.72 | 0 | -854.4835 | 0 |  | 0 | 0 | 0 | 0 | 0 | 0 | 0 |  | 1 | 1 | 1 | 0 |  | 0 | 0 | 0 | 0 | 0 | 0 | 0 | 63.936 | 0 |  | 0 | 0 | 0 | 0 | 0 | 0 | 0 | 18832.3693 | 0 | 74640.0493 | 383.616 |  | 0 | 0 | 0 | 0 | 0 | 0 | 0 | 0 | 0
2024_Residential_Public Housing | Residential_Public Housing_Public Housing_Electric_HVAC_Low Income Multifamily_Furnace Blower Motor_ECM_Non-ECM_0 | Residential_Public Housing_Public Housing_Electric_HVAC_Low Income Multifamily_Furnace Blower Motor_ECM_Non-ECM_0_2024 |  | 455 |  | Residential | Public Housing | Public Housing | Electric | HVAC | Low Income Multifamily | Furnace Blower Motor | ECM | Non-ECM | 0 | 2024 | RS-HVC-FBMT-V06-210101 |  |  | 0.6227 | 0.6227 | 0.6227 | 2.1413 | 0.21046 |  | -21056.1395 | -21056.1395 | -21056.1395 | 63693.9332 | -94350.8357 |  | 34751.5405 | 34751.5405 | 34751.5405 | 119501.6132 | 25150.7775 |  | 55807.68 | 55807.68 | 55807.68 | 55807.68 | 119501.6132 |  | 11374.121 | 13441.2014 | 2399.9388 | -2064.4837 | 0 | 9501.173 | -1583.4235 | 1949.2809 | -129.9664 | -136.3009 | 70946.6707 | -7252.7375 | 0 | 55807.68 | 55807.68 | 0 | 0 |  | 0 | 0 | 63.936 | 63.936 | 63.936 | 63.936 | 63.936 | 63.936 | 0 | 0 | 0 | 0 | 0 | 0 | 0 | 0 | 0 | 0 | 0 | 0 | 0 | 0 | 0 | 0 | 0 | 0 | 0 | 0 | 0 | 0 | 0 | 0 | 0 | 0 | 0 |  | 0 | 0 | 63.936 | 63.936 | 63.936 | 63.936 | 63.936 | 63.936 | 0 | 0 | 0 | 0 | 0 | 0 | 0 | 0 | 0 | 0 | 0 | 0 | 0 | 0 | 0 | 0 | 0 | 0 | 0 | 0 | 0 | 0 | 0 | 0 | 0 | 0 | 0 |  | 0 | 0 | 0 | 0 | 0 | 0 | 0 | 0 | 0 | 0 | 0 | 0 | 0 | 0 | 0 | 0 | 0 | 0 | 0 | 0 | 0 | 0 | 0 | 0 | 0 | 0 | 0 | 0 | 0 | 0 | 0 | 0 | 0 | 0 | 0 |  | 0 | 0 | 0 | 0 | 0 | 0 | 0 | 0 | 0 | 0 | 0 | 0 | 0 | 0 | 0 | 0 | 0 | 0 | 0 | 0 | 0 | 0 | 0 | 0 | 0 | 0 | 0 | 0 | 0 | 0 | 0 | 0 | 0 | 0 | 0 |  | 0 | 0 | -854.4835 | -854.4835 | -854.4835 | -854.4835 | -854.4835 | -854.4835 | 0 | 0 | 0 | 0 | 0 | 0 | 0 | 0 | 0 | 0 | 0 | 0 | 0 | 0 | 0 | 0 | 0 | 0 | 0 | 0 | 0 | 0 | 0 | 0 | 0 | 0 | 0 |  | 0 | 0 | 0 | 0 | 0 | 0 | 0 | 0 | 0 | 0 | 0 | 0 | 0 | 0 | 0 | 0 | 0 | 0 | 0 | 0 | 0 | 0 | 0 | 0 | 0 | 0 | 0 | 0 | 0 | 0 | 0 | 0 | 0 | 0 | 0 |  | 0 | 0 | 0 | 0 | 0 | 0 | 0 | 0 | 0 | 0 | 0 | 0 | 0 | 0 | 0 | 0 | 0 | 0 | 0 | 0 | 0 | 0 | 0 | 0 | 0 | 0 | 0 | 0 | 0 | 0 | 0 | 0 | 0 | 0 | 0 |  | 0 | 0 | 18.72 | 18.72 | 18.72 | 18.72 | 18.72 | 18.72 | 0 | 0 | 0 | 0 | 0 | 0 | 0 | 0 | 0 | 0 | 0 | 0 | 0 | 0 | 0 | 0 | 0 | 0 | 0 | 0 | 0 | 0 | 0 | 0 | 0 | 0 | 0 |  | 0 | 0 | 0 | 0 | 0 | 0 | 0 | 0 | 0 | 0 | 0 | 0 | 0 | 0 | 0 | 0 | 0 | 0 | 0 | 0 | 0 | 0 | 0 | 0 | 0 | 0 | 0 | 0 | 0 | 0 | 0 | 0 | 0 | 0 | 0 |  | 96 |  | 581.33 | 0 | 0 | 0 | 666 | 0 | 0 | 0.195 | 0 | -8.9009 | 0 | 0 | 0 | 0 | 0 | 0 | 0 | 0 | 6 | 0 |  | 55807.68 |  | 0 | 55807.68 | 0 | 0 | 55807.68 |  |  | 383.616 | 112.32 | 0 | 0 | 0 |  | 63.936 | 63.936 | 0 | 63.936 | 18.72 | 0 | 0 | 0 | 63.936 | 0 | 383.616 | 0 | 0 |  | 63.936 | 0 | 0 | 18.72 | 0 | -854.4835 | 0 |  | 0 | 0 | 0 | 0 | 0 | 0 | 0 |  | 1 | 1 | 1 | 0 |  | 0 | 0 | 0 | 0 | 0 | 0 | 0 | 0 | 63.936 |  | 0 | 0 | 0 | 0 | 0 | 0 | 0 | 0 | 19192.0676 | 74999.7476 | 383.616 |  | 0 | 0 | 0 | 0 | 0 | 0 | 0 | 0 | 0
2025_Residential_Public Housing | Residential_Public Housing_Public Housing_Electric_HVAC_Low Income Multifamily_Furnace Blower Motor_ECM_Non-ECM_0 | Residential_Public Housing_Public Housing_Electric_HVAC_Low Income Multifamily_Furnace Blower Motor_ECM_Non-ECM_0_2025 |  | 455 |  | Residential | Public Housing | Public Housing | Electric | HVAC | Low Income Multifamily | Furnace Blower Motor | ECM | Non-ECM | 0 | 2025 | RS-HVC-FBMT-V06-210101 |  |  | 0.63578 | 0.63578 | 0.63578 | 2.1877 | 0.21004 |  | -20326.2072 | -20326.2072 | -20326.2072 | 66282.3048 | -96446.2115 |  | 35481.4728 | 35481.4728 | 35481.4728 | 122089.9848 | 25643.7734 |  | 55807.68 | 55807.68 | 55807.68 | 55807.68 | 122089.9848 |  | 11613.6228 | 13724.2292 | 2450.4736 | -2144.5522 | 0 | 9901.8318 | -1650.1955 | 1852.1712 | -130.1256 | -135.9824 | 73905.4293 | -7623.1244 | 0 | 55807.68 | 55807.68 | 0 | 0 |  | 0 | 0 | 0 | 63.936 | 63.936 | 63.936 | 63.936 | 63.936 | 63.936 | 0 | 0 | 0 | 0 | 0 | 0 | 0 | 0 | 0 | 0 | 0 | 0 | 0 | 0 | 0 | 0 | 0 | 0 | 0 | 0 | 0 | 0 | 0 | 0 | 0 | 0 |  | 0 | 0 | 0 | 63.936 | 63.936 | 63.936 | 63.936 | 63.936 | 63.936 | 0 | 0 | 0 | 0 | 0 | 0 | 0 | 0 | 0 | 0 | 0 | 0 | 0 | 0 | 0 | 0 | 0 | 0 | 0 | 0 | 0 | 0 | 0 | 0 | 0 | 0 |  | 0 | 0 | 0 | 0 | 0 | 0 | 0 | 0 | 0 | 0 | 0 | 0 | 0 | 0 | 0 | 0 | 0 | 0 | 0 | 0 | 0 | 0 | 0 | 0 | 0 | 0 | 0 | 0 | 0 | 0 | 0 | 0 | 0 | 0 | 0 |  | 0 | 0 | 0 | 0 | 0 | 0 | 0 | 0 | 0 | 0 | 0 | 0 | 0 | 0 | 0 | 0 | 0 | 0 | 0 | 0 | 0 | 0 | 0 | 0 | 0 | 0 | 0 | 0 | 0 | 0 | 0 | 0 | 0 | 0 | 0 |  | 0 | 0 | 0 | -854.4835 | -854.4835 | -854.4835 | -854.4835 | -854.4835 | -854.4835 | 0 | 0 | 0 | 0 | 0 | 0 | 0 | 0 | 0 | 0 | 0 | 0 | 0 | 0 | 0 | 0 | 0 | 0 | 0 | 0 | 0 | 0 | 0 | 0 | 0 | 0 |  | 0 | 0 | 0 | 0 | 0 | 0 | 0 | 0 | 0 | 0 | 0 | 0 | 0 | 0 | 0 | 0 | 0 | 0 | 0 | 0 | 0 | 0 | 0 | 0 | 0 | 0 | 0 | 0 | 0 | 0 | 0 | 0 | 0 | 0 | 0 |  | 0 | 0 | 0 | 0 | 0 | 0 | 0 | 0 | 0 | 0 | 0 | 0 | 0 | 0 | 0 | 0 | 0 | 0 | 0 | 0 | 0 | 0 | 0 | 0 | 0 | 0 | 0 | 0 | 0 | 0 | 0 | 0 | 0 | 0 | 0 |  | 0 | 0 | 0 | 18.72 | 18.72 | 18.72 | 18.72 | 18.72 | 18.72 | 0 | 0 | 0 | 0 | 0 | 0 | 0 | 0 | 0 | 0 | 0 | 0 | 0 | 0 | 0 | 0 | 0 | 0 | 0 | 0 | 0 | 0 | 0 | 0 | 0 | 0 |  | 0 | 0 | 0 | 0 | 0 | 0 | 0 | 0 | 0 | 0 | 0 | 0 | 0 | 0 | 0 | 0 | 0 | 0 | 0 | 0 | 0 | 0 | 0 | 0 | 0 | 0 | 0 | 0 | 0 | 0 | 0 | 0 | 0 | 0 | 0 |  | 96 |  | 581.33 | 0 | 0 | 0 | 666 | 0 | 0 | 0.195 | 0 | -8.9009 | 0 | 0 | 0 | 0 | 0 | 0 | 0 | 0 | 6 | 0 |  | 55807.68 |  | 0 | 55807.68 | 0 | 0 | 55807.68 |  |  | 383.616 | 112.32 | 0 | 0 | 0 |  | 63.936 | 63.936 | 0 | 63.936 | 18.72 | 0 | 0 | 0 | 63.936 | 0 | 383.616 | 0 | 0 |  | 63.936 | 0 | 0 | 18.72 | 0 | -854.4835 | 0 |  | 0 | 0 | 0 | 0 | 0 | 0 | 0 |  | 1 | 1 | 1 | 0 |  | 0 | 0 | 0 | 0 | 0 | 0 | 0 | 0 | 0 |  | 0 | 0 | 0 | 0 | 0 | 0 | 0 | 0 | 0 | 55807.68 | 383.616 |  | 0 | 0 | 0 | 0 | 0 | 0 | 0 | 0 | 0
2022_Residential_Public Housing | Residential_Public Housing_Public Housing_Natural Gas_HVAC_Low Income Multifamily_Gas High Efficiency Boiler_Time of Sale_0_90% AFUE | Residential_Public Housing_Public Housing_Natural Gas_HVAC_Low Income Multifamily_Gas High Efficiency Boiler_Time of Sale_0_90% AFUE_2022 |  | 456 |  | Residential | Public Housing | Public Housing | Natural Gas | HVAC | Low Income Multifamily | Gas High Efficiency Boiler | Time of Sale | 0 | 90% AFUE | 2022 | RS-HVC-GHEB-V08-210101 |  |  | 1.269 | 1.269 | 1.269 | 3.606 | 0.17679 |  | 1371.8114 | 1371.8114 | 1371.8114 | 13290.793 | -15139.4865 |  | 6471.8114 | 6471.8114 | 6471.8114 | 18390.793 | 3251.3065 |  | 5100 | 5100 | 5100 | 5100 | 18390.793 |  | 0 | 0 | 0 | 3251.3065 | 0 | 0 | 2843.3155 | 0 | 185.2431 | 191.9463 | 0 | 13290.793 | 0 | 5100 | 5100 | 0 | 0 |  | 0 | 0 | 0 | 0 | 0 | 0 | 0 | 0 | 0 | 0 | 0 | 0 | 0 | 0 | 0 | 0 | 0 | 0 | 0 | 0 | 0 | 0 | 0 | 0 | 0 | 0 | 0 | 0 | 0 | 0 | 0 | 0 | 0 | 0 | 0 |  | 0 | 0 | 0 | 0 | 0 | 0 | 0 | 0 | 0 | 0 | 0 | 0 | 0 | 0 | 0 | 0 | 0 | 0 | 0 | 0 | 0 | 0 | 0 | 0 | 0 | 0 | 0 | 0 | 0 | 0 | 0 | 0 | 0 | 0 | 0 |  | 0 | 0 | 0 | 0 | 0 | 0 | 0 | 0 | 0 | 0 | 0 | 0 | 0 | 0 | 0 | 0 | 0 | 0 | 0 | 0 | 0 | 0 | 0 | 0 | 0 | 0 | 0 | 0 | 0 | 0 | 0 | 0 | 0 | 0 | 0 |  | 0 | 0 | 0 | 0 | 0 | 0 | 0 | 0 | 0 | 0 | 0 | 0 | 0 | 0 | 0 | 0 | 0 | 0 | 0 | 0 | 0 | 0 | 0 | 0 | 0 | 0 | 0 | 0 | 0 | 0 | 0 | 0 | 0 | 0 | 0 |  | 358.2857 | 358.2857 | 358.2857 | 358.2857 | 358.2857 | 358.2857 | 358.2857 | 358.2857 | 358.2857 | 358.2857 | 358.2857 | 358.2857 | 358.2857 | 358.2857 | 358.2857 | 358.2857 | 358.2857 | 358.2857 | 358.2857 | 358.2857 | 358.2857 | 358.2857 | 358.2857 | 358.2857 | 358.2857 | 0 | 0 | 0 | 0 | 0 | 0 | 0 | 0 | 0 | 0 |  | 358.2857 | 358.2857 | 358.2857 | 358.2857 | 358.2857 | 358.2857 | 358.2857 | 358.2857 | 358.2857 | 358.2857 | 358.2857 | 358.2857 | 358.2857 | 358.2857 | 358.2857 | 358.2857 | 358.2857 | 358.2857 | 358.2857 | 358.2857 | 358.2857 | 358.2857 | 358.2857 | 358.2857 | 358.2857 | 0 | 0 | 0 | 0 | 0 | 0 | 0 | 0 | 0 | 0 |  | 0 | 0 | 0 | 0 | 0 | 0 | 0 | 0 | 0 | 0 | 0 | 0 | 0 | 0 | 0 | 0 | 0 | 0 | 0 | 0 | 0 | 0 | 0 | 0 | 0 | 0 | 0 | 0 | 0 | 0 | 0 | 0 | 0 | 0 | 0 |  | 0 | 0 | 0 | 0 | 0 | 0 | 0 | 0 | 0 | 0 | 0 | 0 | 0 | 0 | 0 | 0 | 0 | 0 | 0 | 0 | 0 | 0 | 0 | 0 | 0 | 0 | 0 | 0 | 0 | 0 | 0 | 0 | 0 | 0 | 0 |  | 0 | 0 | 0 | 0 | 0 | 0 | 0 | 0 | 0 | 0 | 0 | 0 | 0 | 0 | 0 | 0 | 0 | 0 | 0 | 0 | 0 | 0 | 0 | 0 | 0 | 0 | 0 | 0 | 0 | 0 | 0 | 0 | 0 | 0 | 0 |  | 6 |  | 850 | 0 | 0 | 0 | 0 | 0 | 0 | 0 | 59.7143 | 0 | 0 | 0 | 0 | 0 | 0 | 0 | 0 | 0 | 25 | 0 |  | 5100 |  | 0 | 0 | 5100 | 0 | 5100 |  |  | 0 | 0 | 8957.1429 | 0 | 0 |  | 0 | 0 | 0 | 0 | 0 | 358.2857 | 0 | 358.2857 | 0 | 358.2857 | 0 | 8957.1429 | 0 |  | 0 | 0 | 0 | 0 | 358.2857 | 0 | 0 |  | 0 | 0 | 0 | 0 | 0 | 0 | 0 |  | 1 | 1 | 1 | 0 |  | 0 | 0 | 0 | 0 | 0 | 0 | 0 | 0 | 0 |  | 0 | 0 | 0 | 0 | 0 | 0 | 0 | 0 | 0 | 0 | 0 |  | 0 | 0 | 0 | 0 | 0 | 0 | 0 | 0 | 0
2023_Residential_Public Housing | Residential_Public Housing_Public Housing_Natural Gas_HVAC_Low Income Multifamily_Gas High Efficiency Boiler_Time of Sale_0_90% AFUE | Residential_Public Housing_Public Housing_Natural Gas_HVAC_Low Income Multifamily_Gas High Efficiency Boiler_Time of Sale_0_90% AFUE_2023 |  | 456 |  | Residential | Public Housing | Public Housing | Natural Gas | HVAC | Low Income Multifamily | Gas High Efficiency Boiler | Time of Sale | 0 | 90% AFUE | 2023 | RS-HVC-GHEB-V08-210101 |  |  | 1.3011 | 1.3011 | 1.3011 | 3.6887 | 0.17654 |  | 1535.5713 | 1535.5713 | 1535.5713 | 13712.2508 | -15491.0796 |  | 6635.5713 | 6635.5713 | 6635.5713 | 18812.2508 | 3321.1711 |  | 5100 | 5100 | 5100 | 5100 | 18812.2508 |  | 0 | 0 | 0 | 3321.1711 | 0 | 0 | 2937.8835 | 0 | 184.6619 | 191.8547 | 0 | 13712.2508 | 0 | 5100 | 5100 | 0 | 0 |  | 0 | 0 | 0 | 0 | 0 | 0 | 0 | 0 | 0 | 0 | 0 | 0 | 0 | 0 | 0 | 0 | 0 | 0 | 0 | 0 | 0 | 0 | 0 | 0 | 0 | 0 | 0 | 0 | 0 | 0 | 0 | 0 | 0 | 0 | 0 |  | 0 | 0 | 0 | 0 | 0 | 0 | 0 | 0 | 0 | 0 | 0 | 0 | 0 | 0 | 0 | 0 | 0 | 0 | 0 | 0 | 0 | 0 | 0 | 0 | 0 | 0 | 0 | 0 | 0 | 0 | 0 | 0 | 0 | 0 | 0 |  | 0 | 0 | 0 | 0 | 0 | 0 | 0 | 0 | 0 | 0 | 0 | 0 | 0 | 0 | 0 | 0 | 0 | 0 | 0 | 0 | 0 | 0 | 0 | 0 | 0 | 0 | 0 | 0 | 0 | 0 | 0 | 0 | 0 | 0 | 0 |  | 0 | 0 | 0 | 0 | 0 | 0 | 0 | 0 | 0 | 0 | 0 | 0 | 0 | 0 | 0 | 0 | 0 | 0 | 0 | 0 | 0 | 0 | 0 | 0 | 0 | 0 | 0 | 0 | 0 | 0 | 0 | 0 | 0 | 0 | 0 |  | 0 | 358.2857 | 358.2857 | 358.2857 | 358.2857 | 358.2857 | 358.2857 | 358.2857 | 358.2857 | 358.2857 | 358.2857 | 358.2857 | 358.2857 | 358.2857 | 358.2857 | 358.2857 | 358.2857 | 358.2857 | 358.2857 | 358.2857 | 358.2857 | 358.2857 | 358.2857 | 358.2857 | 358.2857 | 358.2857 | 0 | 0 | 0 | 0 | 0 | 0 | 0 | 0 | 0 |  | 0 | 358.2857 | 358.2857 | 358.2857 | 358.2857 | 358.2857 | 358.2857 | 358.2857 | 358.2857 | 358.2857 | 358.2857 | 358.2857 | 358.2857 | 358.2857 | 358.2857 | 358.2857 | 358.2857 | 358.2857 | 358.2857 | 358.2857 | 358.2857 | 358.2857 | 358.2857 | 358.2857 | 358.2857 | 358.2857 | 0 | 0 | 0 | 0 | 0 | 0 | 0 | 0 | 0 |  | 0 | 0 | 0 | 0 | 0 | 0 | 0 | 0 | 0 | 0 | 0 | 0 | 0 | 0 | 0 | 0 | 0 | 0 | 0 | 0 | 0 | 0 | 0 | 0 | 0 | 0 | 0 | 0 | 0 | 0 | 0 | 0 | 0 | 0 | 0 |  | 0 | 0 | 0 | 0 | 0 | 0 | 0 | 0 | 0 | 0 | 0 | 0 | 0 | 0 | 0 | 0 | 0 | 0 | 0 | 0 | 0 | 0 | 0 | 0 | 0 | 0 | 0 | 0 | 0 | 0 | 0 | 0 | 0 | 0 | 0 |  | 0 | 0 | 0 | 0 | 0 | 0 | 0 | 0 | 0 | 0 | 0 | 0 | 0 | 0 | 0 | 0 | 0 | 0 | 0 | 0 | 0 | 0 | 0 | 0 | 0 | 0 | 0 | 0 | 0 | 0 | 0 | 0 | 0 | 0 | 0 |  | 6 |  | 850 | 0 | 0 | 0 | 0 | 0 | 0 | 0 | 59.7143 | 0 | 0 | 0 | 0 | 0 | 0 | 0 | 0 | 0 | 25 | 0 |  | 5100 |  | 0 | 0 | 5100 | 0 | 5100 |  |  | 0 | 0 | 8957.1429 | 0 | 0 |  | 0 | 0 | 0 | 0 | 0 | 358.2857 | 0 | 358.2857 | 0 | 358.2857 | 0 | 8957.1429 | 0 |  | 0 | 0 | 0 | 0 | 358.2857 | 0 | 0 |  | 0 | 0 | 0 | 0 | 0 | 0 | 0 |  | 1 | 1 | 1 | 0 |  | 0 | 0 | 0 | 0 | 0 | 0 | 0 | 0 | 0 |  | 0 | 0 | 0 | 0 | 0 | 0 | 0 | 0 | 0 | 0 | 0 |  | 0 | 0 | 0 | 0 | 0 | 0 | 0 | 0 | 0
2024_Residential_Public Housing | Residential_Public Housing_Public Housing_Natural Gas_HVAC_Low Income Multifamily_Gas High Efficiency Boiler_Time of Sale_0_90% AFUE | Residential_Public Housing_Public Housing_Natural Gas_HVAC_Low Income Multifamily_Gas High Efficiency Boiler_Time of Sale_0_90% AFUE_2024 |  | 456 |  | Residential | Public Housing | Public Housing | Natural Gas | HVAC | Low Income Multifamily | Gas High Efficiency Boiler | Time of Sale | 0 | 90% AFUE | 2024 | RS-HVC-GHEB-V08-210101 |  |  | 1.3336 | 1.3336 | 1.3336 | 3.7702 | 0.17645 |  | 1701.6105 | 1701.6105 | 1701.6105 | 14127.9932 | -15835.2856 |  | 6801.6105 | 6801.6105 | 6801.6105 | 19227.9932 | 3392.7076 |  | 5100 | 5100 | 5100 | 5100 | 19227.9932 |  | 0 | 0 | 0 | 3392.7076 | 0 | 0 | 3032.4515 | 0 | 184.7271 | 191.7243 | 0 | 14127.9932 | 0 | 5100 | 5100 | 0 | 0 |  | 0 | 0 | 0 | 0 | 0 | 0 | 0 | 0 | 0 | 0 | 0 | 0 | 0 | 0 | 0 | 0 | 0 | 0 | 0 | 0 | 0 | 0 | 0 | 0 | 0 | 0 | 0 | 0 | 0 | 0 | 0 | 0 | 0 | 0 | 0 |  | 0 | 0 | 0 | 0 | 0 | 0 | 0 | 0 | 0 | 0 | 0 | 0 | 0 | 0 | 0 | 0 | 0 | 0 | 0 | 0 | 0 | 0 | 0 | 0 | 0 | 0 | 0 | 0 | 0 | 0 | 0 | 0 | 0 | 0 | 0 |  | 0 | 0 | 0 | 0 | 0 | 0 | 0 | 0 | 0 | 0 | 0 | 0 | 0 | 0 | 0 | 0 | 0 | 0 | 0 | 0 | 0 | 0 | 0 | 0 | 0 | 0 | 0 | 0 | 0 | 0 | 0 | 0 | 0 | 0 | 0 |  | 0 | 0 | 0 | 0 | 0 | 0 | 0 | 0 | 0 | 0 | 0 | 0 | 0 | 0 | 0 | 0 | 0 | 0 | 0 | 0 | 0 | 0 | 0 | 0 | 0 | 0 | 0 | 0 | 0 | 0 | 0 | 0 | 0 | 0 | 0 |  | 0 | 0 | 358.2857 | 358.2857 | 358.2857 | 358.2857 | 358.2857 | 358.2857 | 358.2857 | 358.2857 | 358.2857 | 358.2857 | 358.2857 | 358.2857 | 358.2857 | 358.2857 | 358.2857 | 358.2857 | 358.2857 | 358.2857 | 358.2857 | 358.2857 | 358.2857 | 358.2857 | 358.2857 | 358.2857 | 358.2857 | 0 | 0 | 0 | 0 | 0 | 0 | 0 | 0 |  | 0 | 0 | 358.2857 | 358.2857 | 358.2857 | 358.2857 | 358.2857 | 358.2857 | 358.2857 | 358.2857 | 358.2857 | 358.2857 | 358.2857 | 358.2857 | 358.2857 | 358.2857 | 358.2857 | 358.2857 | 358.2857 | 358.2857 | 358.2857 | 358.2857 | 358.2857 | 358.2857 | 358.2857 | 358.2857 | 358.2857 | 0 | 0 | 0 | 0 | 0 | 0 | 0 | 0 |  | 0 | 0 | 0 | 0 | 0 | 0 | 0 | 0 | 0 | 0 | 0 | 0 | 0 | 0 | 0 | 0 | 0 | 0 | 0 | 0 | 0 | 0 | 0 | 0 | 0 | 0 | 0 | 0 | 0 | 0 | 0 | 0 | 0 | 0 | 0 |  | 0 | 0 | 0 | 0 | 0 | 0 | 0 | 0 | 0 | 0 | 0 | 0 | 0 | 0 | 0 | 0 | 0 | 0 | 0 | 0 | 0 | 0 | 0 | 0 | 0 | 0 | 0 | 0 | 0 | 0 | 0 | 0 | 0 | 0 | 0 |  | 0 | 0 | 0 | 0 | 0 | 0 | 0 | 0 | 0 | 0 | 0 | 0 | 0 | 0 | 0 | 0 | 0 | 0 | 0 | 0 | 0 | 0 | 0 | 0 | 0 | 0 | 0 | 0 | 0 | 0 | 0 | 0 | 0 | 0 | 0 |  | 6 |  | 850 | 0 | 0 | 0 | 0 | 0 | 0 | 0 | 59.7143 | 0 | 0 | 0 | 0 | 0 | 0 | 0 | 0 | 0 | 25 | 0 |  | 5100 |  | 0 | 0 | 5100 | 0 | 5100 |  |  | 0 | 0 | 8957.1429 | 0 | 0 |  | 0 | 0 | 0 | 0 | 0 | 358.2857 | 0 | 358.2857 | 0 | 358.2857 | 0 | 8957.1429 | 0 |  | 0 | 0 | 0 | 0 | 358.2857 | 0 | 0 |  | 0 | 0 | 0 | 0 | 0 | 0 | 0 |  | 1 | 1 | 1 | 0 |  | 0 | 0 | 0 | 0 | 0 | 0 | 0 | 0 | 0 |  | 0 | 0 | 0 | 0 | 0 | 0 | 0 | 0 | 0 | 0 | 0 |  | 0 | 0 | 0 | 0 | 0 | 0 | 0 | 0 | 0
2025_Residential_Public Housing | Residential_Public Housing_Public Housing_Natural Gas_HVAC_Low Income Multifamily_Gas High Efficiency Boiler_Time of Sale_0_90% AFUE | Residential_Public Housing_Public Housing_Natural Gas_HVAC_Low Income Multifamily_Gas High Efficiency Boiler_Time of Sale_0_90% AFUE_2025 |  | 456 |  | Residential | Public Housing | Public Housing | Natural Gas | HVAC | Low Income Multifamily | Gas High Efficiency Boiler | Time of Sale | 0 | 90% AFUE | 2025 | RS-HVC-GHEB-V08-210101 |  |  | 1.3662 | 1.3662 | 1.3662 | 3.8491 | 0.17646 |  | 1867.4494 | 1867.4494 | 1867.4494 | 14530.5508 | -16166.5056 |  | 6967.4494 | 6967.4494 | 6967.4494 | 19630.5508 | 3464.0452 |  | 5100 | 5100 | 5100 | 5100 | 19630.5508 |  | 0 | 0 | 0 | 3464.0452 | 0 | 0 | 3127.0195 | 0 | 184.7939 | 191.5907 | 0 | 14530.5508 | 0 | 5100 | 5100 | 0 | 0 |  | 0 | 0 | 0 | 0 | 0 | 0 | 0 | 0 | 0 | 0 | 0 | 0 | 0 | 0 | 0 | 0 | 0 | 0 | 0 | 0 | 0 | 0 | 0 | 0 | 0 | 0 | 0 | 0 | 0 | 0 | 0 | 0 | 0 | 0 | 0 |  | 0 | 0 | 0 | 0 | 0 | 0 | 0 | 0 | 0 | 0 | 0 | 0 | 0 | 0 | 0 | 0 | 0 | 0 | 0 | 0 | 0 | 0 | 0 | 0 | 0 | 0 | 0 | 0 | 0 | 0 | 0 | 0 | 0 | 0 | 0 |  | 0 | 0 | 0 | 0 | 0 | 0 | 0 | 0 | 0 | 0 | 0 | 0 | 0 | 0 | 0 | 0 | 0 | 0 | 0 | 0 | 0 | 0 | 0 | 0 | 0 | 0 | 0 | 0 | 0 | 0 | 0 | 0 | 0 | 0 | 0 |  | 0 | 0 | 0 | 0 | 0 | 0 | 0 | 0 | 0 | 0 | 0 | 0 | 0 | 0 | 0 | 0 | 0 | 0 | 0 | 0 | 0 | 0 | 0 | 0 | 0 | 0 | 0 | 0 | 0 | 0 | 0 | 0 | 0 | 0 | 0 |  | 0 | 0 | 0 | 358.2857 | 358.2857 | 358.2857 | 358.2857 | 358.2857 | 358.2857 | 358.2857 | 358.2857 | 358.2857 | 358.2857 | 358.2857 | 358.2857 | 358.2857 | 358.2857 | 358.2857 | 358.2857 | 358.2857 | 358.2857 | 358.2857 | 358.2857 | 358.2857 | 358.2857 | 358.2857 | 358.2857 | 358.2857 | 0 | 0 | 0 | 0 | 0 | 0 | 0 |  | 0 | 0 | 0 | 358.2857 | 358.2857 | 358.2857 | 358.2857 | 358.2857 | 358.2857 | 358.2857 | 358.2857 | 358.2857 | 358.2857 | 358.2857 | 358.2857 | 358.2857 | 358.2857 | 358.2857 | 358.2857 | 358.2857 | 358.2857 | 358.2857 | 358.2857 | 358.2857 | 358.2857 | 358.2857 | 358.2857 | 358.2857 | 0 | 0 | 0 | 0 | 0 | 0 | 0 |  | 0 | 0 | 0 | 0 | 0 | 0 | 0 | 0 | 0 | 0 | 0 | 0 | 0 | 0 | 0 | 0 | 0 | 0 | 0 | 0 | 0 | 0 | 0 | 0 | 0 | 0 | 0 | 0 | 0 | 0 | 0 | 0 | 0 | 0 | 0 |  | 0 | 0 | 0 | 0 | 0 | 0 | 0 | 0 | 0 | 0 | 0 | 0 | 0 | 0 | 0 | 0 | 0 | 0 | 0 | 0 | 0 | 0 | 0 | 0 | 0 | 0 | 0 | 0 | 0 | 0 | 0 | 0 | 0 | 0 | 0 |  | 0 | 0 | 0 | 0 | 0 | 0 | 0 | 0 | 0 | 0 | 0 | 0 | 0 | 0 | 0 | 0 | 0 | 0 | 0 | 0 | 0 | 0 | 0 | 0 | 0 | 0 | 0 | 0 | 0 | 0 | 0 | 0 | 0 | 0 | 0 |  | 6 |  | 850 | 0 | 0 | 0 | 0 | 0 | 0 | 0 | 59.7143 | 0 | 0 | 0 | 0 | 0 | 0 | 0 | 0 | 0 | 25 | 0 |  | 5100 |  | 0 | 0 | 5100 | 0 | 5100 |  |  | 0 | 0 | 8957.1429 | 0 | 0 |  | 0 | 0 | 0 | 0 | 0 | 358.2857 | 0 | 358.2857 | 0 | 358.2857 | 0 | 8957.1429 | 0 |  | 0 | 0 | 0 | 0 | 358.2857 | 0 | 0 |  | 0 | 0 | 0 | 0 | 0 | 0 | 0 |  | 1 | 1 | 1 | 0 |  | 0 | 0 | 0 | 0 | 0 | 0 | 0 | 0 | 0 |  | 0 | 0 | 0 | 0 | 0 | 0 | 0 | 0 | 0 | 0 | 0 |  | 0 | 0 | 0 | 0 | 0 | 0 | 0 | 0 | 0
2022_Residential_Public Housing | Residential_Public Housing_Public Housing_Natural Gas_HVAC_Low Income Multifamily_Gas High Efficiency Furnace_Time of Sale_0_95% AFUE | Residential_Public Housing_Public Housing_Natural Gas_HVAC_Low Income Multifamily_Gas High Efficiency Furnace_Time of Sale_0_95% AFUE_2022 |  | 457 |  | Residential | Public Housing | Public Housing | Natural Gas | HVAC | Low Income Multifamily | Gas High Efficiency Furnace | Time of Sale | 0 | 95% AFUE | 2022 | RS-HVC-GHEF-V10-210101 |  |  | 1.3047 | 1.3047 | 1.3047 | 3.6515 | 0.18191 |  | 1645.3593 | 1645.3593 | 1645.3593 | 14318.2006 | -16131.3462 |  | 7045.3593 | 7045.3593 | 7045.3593 | 19718.2006 | 3586.8544 |  | 5400 | 5400 | 5400 | 5400 | 19718.2006 |  | 0 | 0 | 0 | 3586.8544 | 0 | 0 | 3027.1311 | 0 | 211.7991 | 219.5747 | 0 | 14318.2006 | 0 | 5400 | 5400 | 0 | 0 |  | 0 | 0 | 0 | 0 | 0 | 0 | 0 | 0 | 0 | 0 | 0 | 0 | 0 | 0 | 0 | 0 | 0 | 0 | 0 | 0 | 0 | 0 | 0 | 0 | 0 | 0 | 0 | 0 | 0 | 0 | 0 | 0 | 0 | 0 | 0 |  | 0 | 0 | 0 | 0 | 0 | 0 | 0 | 0 | 0 | 0 | 0 | 0 | 0 | 0 | 0 | 0 | 0 | 0 | 0 | 0 | 0 | 0 | 0 | 0 | 0 | 0 | 0 | 0 | 0 | 0 | 0 | 0 | 0 | 0 | 0 |  | 0 | 0 | 0 | 0 | 0 | 0 | 0 | 0 | 0 | 0 | 0 | 0 | 0 | 0 | 0 | 0 | 0 | 0 | 0 | 0 | 0 | 0 | 0 | 0 | 0 | 0 | 0 | 0 | 0 | 0 | 0 | 0 | 0 | 0 | 0 |  | 0 | 0 | 0 | 0 | 0 | 0 | 0 | 0 | 0 | 0 | 0 | 0 | 0 | 0 | 0 | 0 | 0 | 0 | 0 | 0 | 0 | 0 | 0 | 0 | 0 | 0 | 0 | 0 | 0 | 0 | 0 | 0 | 0 | 0 | 0 |  | 485.2015 | 485.2015 | 485.2015 | 485.2015 | 485.2015 | 485.2015 | 485.2015 | 485.2015 | 485.2015 | 485.2015 | 485.2015 | 485.2015 | 485.2015 | 485.2015 | 485.2015 | 485.2015 | 485.2015 | 485.2015 | 485.2015 | 485.2015 | 0 | 0 | 0 | 0 | 0 | 0 | 0 | 0 | 0 | 0 | 0 | 0 | 0 | 0 | 0 |  | 485.2015 | 485.2015 | 485.2015 | 485.2015 | 485.2015 | 485.2015 | 485.2015 | 485.2015 | 485.2015 | 485.2015 | 485.2015 | 485.2015 | 485.2015 | 485.2015 | 485.2015 | 485.2015 | 485.2015 | 485.2015 | 485.2015 | 485.2015 | 0 | 0 | 0 | 0 | 0 | 0 | 0 | 0 | 0 | 0 | 0 | 0 | 0 | 0 | 0 |  | 0 | 0 | 0 | 0 | 0 | 0 | 0 | 0 | 0 | 0 | 0 | 0 | 0 | 0 | 0 | 0 | 0 | 0 | 0 | 0 | 0 | 0 | 0 | 0 | 0 | 0 | 0 | 0 | 0 | 0 | 0 | 0 | 0 | 0 | 0 |  | 0 | 0 | 0 | 0 | 0 | 0 | 0 | 0 | 0 | 0 | 0 | 0 | 0 | 0 | 0 | 0 | 0 | 0 | 0 | 0 | 0 | 0 | 0 | 0 | 0 | 0 | 0 | 0 | 0 | 0 | 0 | 0 | 0 | 0 | 0 |  | 0 | 0 | 0 | 0 | 0 | 0 | 0 | 0 | 0 | 0 | 0 | 0 | 0 | 0 | 0 | 0 | 0 | 0 | 0 | 0 | 0 | 0 | 0 | 0 | 0 | 0 | 0 | 0 | 0 | 0 | 0 | 0 | 0 | 0 | 0 |  | 6 |  | 900 | 0 | 0 | 0 | 0 | 0 | 0 | 0 | 80.8669 | 0 | 0 | 0 | 0 | 0 | 0 | 0 | 0 | 0 | 20 | 0 |  | 5400 |  | 0 | 0 | 5400 | 0 | 5400 |  |  | 0 | 0 | 9704.0308 | 0 | 0 |  | 0 | 0 | 0 | 0 | 0 | 485.2015 | 0 | 485.2015 | 0 | 485.2015 | 0 | 9704.0308 | 0 |  | 0 | 0 | 0 | 0 | 485.2015 | 0 | 0 |  | 0 | 0 | 0 | 0 | 0 | 0 | 0 |  | 1 | 1 | 1 | 0 |  | 0 | 0 | 0 | 0 | 0 | 0 | 0 | 0 | 0 |  | 0 | 0 | 0 | 0 | 0 | 0 | 0 | 0 | 0 | 0 | 0 |  | 0 | 0 | 0 | 0 | 0 | 0 | 0 | 0 | 0
2023_Residential_Public Housing | Residential_Public Housing_Public Housing_Natural Gas_HVAC_Low Income Multifamily_Gas High Efficiency Furnace_Time of Sale_0_95% AFUE | Residential_Public Housing_Public Housing_Natural Gas_HVAC_Low Income Multifamily_Gas High Efficiency Furnace_Time of Sale_0_95% AFUE_2023 |  | 457 |  | Residential | Public Housing | Public Housing | Natural Gas | HVAC | Low Income Multifamily | Gas High Efficiency Furnace | Time of Sale | 0 | 95% AFUE | 2023 | RS-HVC-GHEF-V10-210101 |  |  | 1.3392 | 1.3392 | 1.3392 | 3.7467 | 0.18121 |  | 1831.9437 | 1831.9437 | 1831.9437 | 14832.2705 | -16566.0198 |  | 7231.9437 | 7231.9437 | 7231.9437 | 20232.2705 | 3666.2507 |  | 5400 | 5400 | 5400 | 5400 | 20232.2705 |  | 0 | 0 | 0 | 3666.2507 | 0 | 0 | 3135.2304 | 0 | 211.012 | 219.4507 | 0 | 14832.2705 | 0 | 5400 | 5400 | 0 | 0 |  | 0 | 0 | 0 | 0 | 0 | 0 | 0 | 0 | 0 | 0 | 0 | 0 | 0 | 0 | 0 | 0 | 0 | 0 | 0 | 0 | 0 | 0 | 0 | 0 | 0 | 0 | 0 | 0 | 0 | 0 | 0 | 0 | 0 | 0 | 0 |  | 0 | 0 | 0 | 0 | 0 | 0 | 0 | 0 | 0 | 0 | 0 | 0 | 0 | 0 | 0 | 0 | 0 | 0 | 0 | 0 | 0 | 0 | 0 | 0 | 0 | 0 | 0 | 0 | 0 | 0 | 0 | 0 | 0 | 0 | 0 |  | 0 | 0 | 0 | 0 | 0 | 0 | 0 | 0 | 0 | 0 | 0 | 0 | 0 | 0 | 0 | 0 | 0 | 0 | 0 | 0 | 0 | 0 | 0 | 0 | 0 | 0 | 0 | 0 | 0 | 0 | 0 | 0 | 0 | 0 | 0 |  | 0 | 0 | 0 | 0 | 0 | 0 | 0 | 0 | 0 | 0 | 0 | 0 | 0 | 0 | 0 | 0 | 0 | 0 | 0 | 0 | 0 | 0 | 0 | 0 | 0 | 0 | 0 | 0 | 0 | 0 | 0 | 0 | 0 | 0 | 0 |  | 0 | 485.2015 | 485.2015 | 485.2015 | 485.2015 | 485.2015 | 485.2015 | 485.2015 | 485.2015 | 485.2015 | 485.2015 | 485.2015 | 485.2015 | 485.2015 | 485.2015 | 485.2015 | 485.2015 | 485.2015 | 485.2015 | 485.2015 | 485.2015 | 0 | 0 | 0 | 0 | 0 | 0 | 0 | 0 | 0 | 0 | 0 | 0 | 0 | 0 |  | 0 | 485.2015 | 485.2015 | 485.2015 | 485.2015 | 485.2015 | 485.2015 | 485.2015 | 485.2015 | 485.2015 | 485.2015 | 485.2015 | 485.2015 | 485.2015 | 485.2015 | 485.2015 | 485.2015 | 485.2015 | 485.2015 | 485.2015 | 485.2015 | 0 | 0 | 0 | 0 | 0 | 0 | 0 | 0 | 0 | 0 | 0 | 0 | 0 | 0 |  | 0 | 0 | 0 | 0 | 0 | 0 | 0 | 0 | 0 | 0 | 0 | 0 | 0 | 0 | 0 | 0 | 0 | 0 | 0 | 0 | 0 | 0 | 0 | 0 | 0 | 0 | 0 | 0 | 0 | 0 | 0 | 0 | 0 | 0 | 0 |  | 0 | 0 | 0 | 0 | 0 | 0 | 0 | 0 | 0 | 0 | 0 | 0 | 0 | 0 | 0 | 0 | 0 | 0 | 0 | 0 | 0 | 0 | 0 | 0 | 0 | 0 | 0 | 0 | 0 | 0 | 0 | 0 | 0 | 0 | 0 |  | 0 | 0 | 0 | 0 | 0 | 0 | 0 | 0 | 0 | 0 | 0 | 0 | 0 | 0 | 0 | 0 | 0 | 0 | 0 | 0 | 0 | 0 | 0 | 0 | 0 | 0 | 0 | 0 | 0 | 0 | 0 | 0 | 0 | 0 | 0 |  | 6 |  | 900 | 0 | 0 | 0 | 0 | 0 | 0 | 0 | 80.8669 | 0 | 0 | 0 | 0 | 0 | 0 | 0 | 0 | 0 | 20 | 0 |  | 5400 |  | 0 | 0 | 5400 | 0 | 5400 |  |  | 0 | 0 | 9704.0308 | 0 | 0 |  | 0 | 0 | 0 | 0 | 0 | 485.2015 | 0 | 485.2015 | 0 | 485.2015 | 0 | 9704.0308 | 0 |  | 0 | 0 | 0 | 0 | 485.2015 | 0 | 0 |  | 0 | 0 | 0 | 0 | 0 | 0 | 0 |  | 1 | 1 | 1 | 0 |  | 0 | 0 | 0 | 0 | 0 | 0 | 0 | 0 | 0 |  | 0 | 0 | 0 | 0 | 0 | 0 | 0 | 0 | 0 | 0 | 0 |  | 0 | 0 | 0 | 0 | 0 | 0 | 0 | 0 | 0
2024_Residential_Public Housing | Residential_Public Housing_Public Housing_Natural Gas_HVAC_Low Income Multifamily_Gas High Efficiency Furnace_Time of Sale_0_95% AFUE | Residential_Public Housing_Public Housing_Natural Gas_HVAC_Low Income Multifamily_Gas High Efficiency Furnace_Time of Sale_0_95% AFUE_2024 |  | 457 |  | Residential | Public Housing | Public Housing | Natural Gas | HVAC | Low Income Multifamily | Gas High Efficiency Furnace | Time of Sale | 0 | 95% AFUE | 2024 | RS-HVC-GHEF-V10-210101 |  |  | 1.3742 | 1.3742 | 1.3742 | 3.8403 | 0.18067 |  | 2020.4484 | 2020.4484 | 2020.4484 | 15337.7276 | -16990.9832 |  | 7420.4484 | 7420.4484 | 7420.4484 | 20737.7276 | 3746.7444 |  | 5400 | 5400 | 5400 | 5400 | 20737.7276 |  | 0 | 0 | 0 | 3746.7444 | 0 | 0 | 3243.3296 | 0 | 211.1003 | 219.274 | 0 | 15337.7276 | 0 | 5400 | 5400 | 0 | 0 |  | 0 | 0 | 0 | 0 | 0 | 0 | 0 | 0 | 0 | 0 | 0 | 0 | 0 | 0 | 0 | 0 | 0 | 0 | 0 | 0 | 0 | 0 | 0 | 0 | 0 | 0 | 0 | 0 | 0 | 0 | 0 | 0 | 0 | 0 | 0 |  | 0 | 0 | 0 | 0 | 0 | 0 | 0 | 0 | 0 | 0 | 0 | 0 | 0 | 0 | 0 | 0 | 0 | 0 | 0 | 0 | 0 | 0 | 0 | 0 | 0 | 0 | 0 | 0 | 0 | 0 | 0 | 0 | 0 | 0 | 0 |  | 0 | 0 | 0 | 0 | 0 | 0 | 0 | 0 | 0 | 0 | 0 | 0 | 0 | 0 | 0 | 0 | 0 | 0 | 0 | 0 | 0 | 0 | 0 | 0 | 0 | 0 | 0 | 0 | 0 | 0 | 0 | 0 | 0 | 0 | 0 |  | 0 | 0 | 0 | 0 | 0 | 0 | 0 | 0 | 0 | 0 | 0 | 0 | 0 | 0 | 0 | 0 | 0 | 0 | 0 | 0 | 0 | 0 | 0 | 0 | 0 | 0 | 0 | 0 | 0 | 0 | 0 | 0 | 0 | 0 | 0 |  | 0 | 0 | 485.2015 | 485.2015 | 485.2015 | 485.2015 | 485.2015 | 485.2015 | 485.2015 | 485.2015 | 485.2015 | 485.2015 | 485.2015 | 485.2015 | 485.2015 | 485.2015 | 485.2015 | 485.2015 | 485.2015 | 485.2015 | 485.2015 | 485.2015 | 0 | 0 | 0 | 0 | 0 | 0 | 0 | 0 | 0 | 0 | 0 | 0 | 0 |  | 0 | 0 | 485.2015 | 485.2015 | 485.2015 | 485.2015 | 485.2015 | 485.2015 | 485.2015 | 485.2015 | 485.2015 | 485.2015 | 485.2015 | 485.2015 | 485.2015 | 485.2015 | 485.2015 | 485.2015 | 485.2015 | 485.2015 | 485.2015 | 485.2015 | 0 | 0 | 0 | 0 | 0 | 0 | 0 | 0 | 0 | 0 | 0 | 0 | 0 |  | 0 | 0 | 0 | 0 | 0 | 0 | 0 | 0 | 0 | 0 | 0 | 0 | 0 | 0 | 0 | 0 | 0 | 0 | 0 | 0 | 0 | 0 | 0 | 0 | 0 | 0 | 0 | 0 | 0 | 0 | 0 | 0 | 0 | 0 | 0 |  | 0 | 0 | 0 | 0 | 0 | 0 | 0 | 0 | 0 | 0 | 0 | 0 | 0 | 0 | 0 | 0 | 0 | 0 | 0 | 0 | 0 | 0 | 0 | 0 | 0 | 0 | 0 | 0 | 0 | 0 | 0 | 0 | 0 | 0 | 0 |  | 0 | 0 | 0 | 0 | 0 | 0 | 0 | 0 | 0 | 0 | 0 | 0 | 0 | 0 | 0 | 0 | 0 | 0 | 0 | 0 | 0 | 0 | 0 | 0 | 0 | 0 | 0 | 0 | 0 | 0 | 0 | 0 | 0 | 0 | 0 |  | 6 |  | 900 | 0 | 0 | 0 | 0 | 0 | 0 | 0 | 80.8669 | 0 | 0 | 0 | 0 | 0 | 0 | 0 | 0 | 0 | 20 | 0 |  | 5400 |  | 0 | 0 | 5400 | 0 | 5400 |  |  | 0 | 0 | 9704.0308 | 0 | 0 |  | 0 | 0 | 0 | 0 | 0 | 485.2015 | 0 | 485.2015 | 0 | 485.2015 | 0 | 9704.0308 | 0 |  | 0 | 0 | 0 | 0 | 485.2015 | 0 | 0 |  | 0 | 0 | 0 | 0 | 0 | 0 | 0 |  | 1 | 1 | 1 | 0 |  | 0 | 0 | 0 | 0 | 0 | 0 | 0 | 0 | 0 |  | 0 | 0 | 0 | 0 | 0 | 0 | 0 | 0 | 0 | 0 | 0 |  | 0 | 0 | 0 | 0 | 0 | 0 | 0 | 0 | 0
2025_Residential_Public Housing | Residential_Public Housing_Public Housing_Natural Gas_HVAC_Low Income Multifamily_Gas High Efficiency Furnace_Time of Sale_0_95% AFUE | Residential_Public Housing_Public Housing_Natural Gas_HVAC_Low Income Multifamily_Gas High Efficiency Furnace_Time of Sale_0_95% AFUE_2025 |  | 457 |  | Residential | Public Housing | Public Housing | Natural Gas | HVAC | Low Income Multifamily | Gas High Efficiency Furnace | Time of Sale | 0 | 95% AFUE | 2025 | RS-HVC-GHEF-V10-210101 |  |  | 1.4089 | 1.4089 | 1.4089 | 3.9326 | 0.18017 |  | 2207.8198 | 2207.8198 | 2207.8198 | 15835.9393 | -17409.8324 |  | 7607.8198 | 7607.8198 | 7607.8198 | 21235.9393 | 3826.1069 |  | 5400 | 5400 | 5400 | 5400 | 21235.9393 |  | 0 | 0 | 0 | 3826.1069 | 0 | 0 | 3351.4289 | 0 | 211.1908 | 219.0932 | 0 | 15835.9393 | 0 | 5400 | 5400 | 0 | 0 |  | 0 | 0 | 0 | 0 | 0 | 0 | 0 | 0 | 0 | 0 | 0 | 0 | 0 | 0 | 0 | 0 | 0 | 0 | 0 | 0 | 0 | 0 | 0 | 0 | 0 | 0 | 0 | 0 | 0 | 0 | 0 | 0 | 0 | 0 | 0 |  | 0 | 0 | 0 | 0 | 0 | 0 | 0 | 0 | 0 | 0 | 0 | 0 | 0 | 0 | 0 | 0 | 0 | 0 | 0 | 0 | 0 | 0 | 0 | 0 | 0 | 0 | 0 | 0 | 0 | 0 | 0 | 0 | 0 | 0 | 0 |  | 0 | 0 | 0 | 0 | 0 | 0 | 0 | 0 | 0 | 0 | 0 | 0 | 0 | 0 | 0 | 0 | 0 | 0 | 0 | 0 | 0 | 0 | 0 | 0 | 0 | 0 | 0 | 0 | 0 | 0 | 0 | 0 | 0 | 0 | 0 |  | 0 | 0 | 0 | 0 | 0 | 0 | 0 | 0 | 0 | 0 | 0 | 0 | 0 | 0 | 0 | 0 | 0 | 0 | 0 | 0 | 0 | 0 | 0 | 0 | 0 | 0 | 0 | 0 | 0 | 0 | 0 | 0 | 0 | 0 | 0 |  | 0 | 0 | 0 | 485.2015 | 485.2015 | 485.2015 | 485.2015 | 485.2015 | 485.2015 | 485.2015 | 485.2015 | 485.2015 | 485.2015 | 485.2015 | 485.2015 | 485.2015 | 485.2015 | 485.2015 | 485.2015 | 485.2015 | 485.2015 | 485.2015 | 485.2015 | 0 | 0 | 0 | 0 | 0 | 0 | 0 | 0 | 0 | 0 | 0 | 0 |  | 0 | 0 | 0 | 485.2015 | 485.2015 | 485.2015 | 485.2015 | 485.2015 | 485.2015 | 485.2015 | 485.2015 | 485.2015 | 485.2015 | 485.2015 | 485.2015 | 485.2015 | 485.2015 | 485.2015 | 485.2015 | 485.2015 | 485.2015 | 485.2015 | 485.2015 | 0 | 0 | 0 | 0 | 0 | 0 | 0 | 0 | 0 | 0 | 0 | 0 |  | 0 | 0 | 0 | 0 | 0 | 0 | 0 | 0 | 0 | 0 | 0 | 0 | 0 | 0 | 0 | 0 | 0 | 0 | 0 | 0 | 0 | 0 | 0 | 0 | 0 | 0 | 0 | 0 | 0 | 0 | 0 | 0 | 0 | 0 | 0 |  | 0 | 0 | 0 | 0 | 0 | 0 | 0 | 0 | 0 | 0 | 0 | 0 | 0 | 0 | 0 | 0 | 0 | 0 | 0 | 0 | 0 | 0 | 0 | 0 | 0 | 0 | 0 | 0 | 0 | 0 | 0 | 0 | 0 | 0 | 0 |  | 0 | 0 | 0 | 0 | 0 | 0 | 0 | 0 | 0 | 0 | 0 | 0 | 0 | 0 | 0 | 0 | 0 | 0 | 0 | 0 | 0 | 0 | 0 | 0 | 0 | 0 | 0 | 0 | 0 | 0 | 0 | 0 | 0 | 0 | 0 |  | 6 |  | 900 | 0 | 0 | 0 | 0 | 0 | 0 | 0 | 80.8669 | 0 | 0 | 0 | 0 | 0 | 0 | 0 | 0 | 0 | 20 | 0 |  | 5400 |  | 0 | 0 | 5400 | 0 | 5400 |  |  | 0 | 0 | 9704.0308 | 0 | 0 |  | 0 | 0 | 0 | 0 | 0 | 485.2015 | 0 | 485.2015 | 0 | 485.2015 | 0 | 9704.0308 | 0 |  | 0 | 0 | 0 | 0 | 485.2015 | 0 | 0 |  | 0 | 0 | 0 | 0 | 0 | 0 | 0 |  | 1 | 1 | 1 | 0 |  | 0 | 0 | 0 | 0 | 0 | 0 | 0 | 0 | 0 |  | 0 | 0 | 0 | 0 | 0 | 0 | 0 | 0 | 0 | 0 | 0 |  | 0 | 0 | 0 | 0 | 0 | 0 | 0 | 0 | 0
2022_Residential_Public Housing | Residential_Public Housing_Public Housing_Electric_Lighting_Low Income Multifamily_LED Screw Based Omnidirectional Bulb_0_43W_10W | Residential_Public Housing_Public Housing_Electric_Lighting_Low Income Multifamily_LED Screw Based Omnidirectional Bulb_0_43W_10W_2022 |  | 458 |  | Residential | Public Housing | Public Housing | Electric | Lighting | Low Income Multifamily | LED Screw Based Omnidirectional Bulb | 0 | 43W | 10W | 2022 | RS-LTG-LEDA-V10-210101 |  |  | 2.7652 | 2.7652 | 2.7652 | 7.1176 | 0.27819 |  | 27814.4252 | 27814.4252 | 27814.4252 | 96398.3865 | -80954.8783 |  | 43571.9252 | 43571.9252 | 43571.9252 | 112155.8865 | 31201.0082 |  | 15757.5 | 15757.5 | 15757.5 | 15757.5 | 112155.8865 |  | 22211.4721 | 16638.6168 | 3136.279 | -10785.3596 | 0 | 18043.3193 | -8372.1055 | 4197.1005 | -734.6006 | -762.7968 | 134623.5638 | -38225.1773 | 0 | 15757.5 | 15757.5 | 0 | 0 |  | 124.9047 | 124.9047 | 124.9047 | 124.9047 | 47.4638 | 47.4638 | 47.4638 | 47.4638 | 47.4638 | 47.4638 | 0 | 0 | 0 | 0 | 0 | 0 | 0 | 0 | 0 | 0 | 0 | 0 | 0 | 0 | 0 | 0 | 0 | 0 | 0 | 0 | 0 | 0 | 0 | 0 | 0 |  | 202.3772 | 202.3772 | 202.3772 | 202.3772 | 76.9033 | 76.9033 | 76.9033 | 76.9033 | 76.9033 | 76.9033 | 0 | 0 | 0 | 0 | 0 | 0 | 0 | 0 | 0 | 0 | 0 | 0 | 0 | 0 | 0 | 0 | 0 | 0 | 0 | 0 | 0 | 0 | 0 | 0 | 0 |  | 0 | 0 | 0 | 0 | 0 | 0 | 0 | 0 | 0 | 0 | 0 | 0 | 0 | 0 | 0 | 0 | 0 | 0 | 0 | 0 | 0 | 0 | 0 | 0 | 0 | 0 | 0 | 0 | 0 | 0 | 0 | 0 | 0 | 0 | 0 |  | 0 | 0 | 0 | 0 | 0 | 0 | 0 | 0 | 0 | 0 | 0 | 0 | 0 | 0 | 0 | 0 | 0 | 0 | 0 | 0 | 0 | 0 | 0 | 0 | 0 | 0 | 0 | 0 | 0 | 0 | 0 | 0 | 0 | 0 | 0 |  | -4647.6703 | -4647.6703 | -4647.6703 | -4647.6703 | -1766.1147 | -1766.1147 | -1766.1147 | -1766.1147 | -1766.1147 | -1766.1147 | 0 | 0 | 0 | 0 | 0 | 0 | 0 | 0 | 0 | 0 | 0 | 0 | 0 | 0 | 0 | 0 | 0 | 0 | 0 | 0 | 0 | 0 | 0 | 0 | 0 |  | 0 | 0 | 0 | 0 | 0 | 0 | 0 | 0 | 0 | 0 | 0 | 0 | 0 | 0 | 0 | 0 | 0 | 0 | 0 | 0 | 0 | 0 | 0 | 0 | 0 | 0 | 0 | 0 | 0 | 0 | 0 | 0 | 0 | 0 | 0 |  | 0 | 0 | 0 | 0 | 0 | 0 | 0 | 0 | 0 | 0 | 0 | 0 | 0 | 0 | 0 | 0 | 0 | 0 | 0 | 0 | 0 | 0 | 0 | 0 | 0 | 0 | 0 | 0 | 0 | 0 | 0 | 0 | 0 | 0 | 0 |  | 24.4734 | 24.4734 | 24.4734 | 24.4734 | 9.2999 | 9.2999 | 9.2999 | 9.2999 | 9.2999 | 9.2999 | 0 | 0 | 0 | 0 | 0 | 0 | 0 | 0 | 0 | 0 | 0 | 0 | 0 | 0 | 0 | 0 | 0 | 0 | 0 | 0 | 0 | 0 | 0 | 0 | 0 |  | 0 | 0 | 0 | 0 | 0 | 0 | 0 | 0 | 0 | 0 | 0 | 0 | 0 | 0 | 0 | 0 | 0 | 0 | 0 | 0 | 0 | 0 | 0 | 0 | 0 | 0 | 0 | 0 | 0 | 0 | 0 | 0 | 0 | 0 | 0 |  | 5730 |  | 2.75 | 0 | 0 | 0 | 13.4212 | 0 | -5.1378 | 0.001623 | 0 | -0.30822 | 0 | 35.3189 | 0 | -13.5205 | 0.0042711 | 0 | -0.81111 | 0 | 10 | 4 |  | 15757.5 |  | 0 | 15757.5 | 0 | 0 | 15757.5 |  |  | 1270.9288 | 153.6929 | 0 | 0 | 0 |  | 202.3772 | 202.3772 | 0 | 202.3772 | 24.4734 | 0 | 0 | 0 | 202.3772 | 0 | 2023.772 | 0 | 0 |  | 76.9033 | 0 | -29.4396 | 9.2999 | 0 | -1766.1147 | 0 |  | 202.3772 | 0 | -77.4725 | 24.4734 | 0 | -4647.6703 | 0 |  | 1 | 1 | 1 | 0 |  | 0 | 0 | 0 | 0 | 125.4739 | 0 | 0 | 0 | 0 |  | 0 | 0 | 0 | 0 | 34919.0463 | 0 | 0 | 0 | 0 | 50676.5463 | 1194.0255 |  | 0 | 0 | 0 | 0 | 0 | 0 | 0 | 0 | 0
2023_Residential_Public Housing | Residential_Public Housing_Public Housing_Electric_Lighting_Low Income Multifamily_LED Screw Based Omnidirectional Bulb_0_43W_10W | Residential_Public Housing_Public Housing_Electric_Lighting_Low Income Multifamily_LED Screw Based Omnidirectional Bulb_0_43W_10W_2023 |  | 458 |  | Residential | Public Housing | Public Housing | Electric | Lighting | Low Income Multifamily | LED Screw Based Omnidirectional Bulb | 0 | 43W | 10W | 2023 | RS-LTG-LEDA-V10-210101 |  |  | 2.8688 | 2.8688 | 2.8688 | 7.3725 | 0.28058 |  | 29463.3882 | 29463.3882 | 29463.3882 | 100467.7149 | -83620.6109 |  | 45229.1382 | 45229.1382 | 45229.1382 | 116233.4649 | 32612.854 |  | 15765.75 | 15765.75 | 15765.75 | 15765.75 | 116233.4649 |  | 22669.526 | 17927.4166 | 3200.9566 | -11185.0451 | 0 | 18857.9023 | -8750.0722 | 3998.4161 | -726.9292 | -763.0328 | 140684.4751 | -40216.7601 | 0 | 15765.75 | 15765.75 | 0 | 0 |  | 0 | 124.9701 | 124.9701 | 124.9701 | 124.9701 | 47.4886 | 47.4886 | 47.4886 | 47.4886 | 47.4886 | 47.4886 | 0 | 0 | 0 | 0 | 0 | 0 | 0 | 0 | 0 | 0 | 0 | 0 | 0 | 0 | 0 | 0 | 0 | 0 | 0 | 0 | 0 | 0 | 0 | 0 |  | 0 | 202.4832 | 202.4832 | 202.4832 | 202.4832 | 76.9436 | 76.9436 | 76.9436 | 76.9436 | 76.9436 | 76.9436 | 0 | 0 | 0 | 0 | 0 | 0 | 0 | 0 | 0 | 0 | 0 | 0 | 0 | 0 | 0 | 0 | 0 | 0 | 0 | 0 | 0 | 0 | 0 | 0 |  | 0 | 0 | 0 | 0 | 0 | 0 | 0 | 0 | 0 | 0 | 0 | 0 | 0 | 0 | 0 | 0 | 0 | 0 | 0 | 0 | 0 | 0 | 0 | 0 | 0 | 0 | 0 | 0 | 0 | 0 | 0 | 0 | 0 | 0 | 0 |  | 0 | 0 | 0 | 0 | 0 | 0 | 0 | 0 | 0 | 0 | 0 | 0 | 0 | 0 | 0 | 0 | 0 | 0 | 0 | 0 | 0 | 0 | 0 | 0 | 0 | 0 | 0 | 0 | 0 | 0 | 0 | 0 | 0 | 0 | 0 |  | 0 | -4650.1036 | -4650.1036 | -4650.1036 | -4650.1036 | -1767.0394 | -1767.0394 | -1767.0394 | -1767.0394 | -1767.0394 | -1767.0394 | 0 | 0 | 0 | 0 | 0 | 0 | 0 | 0 | 0 | 0 | 0 | 0 | 0 | 0 | 0 | 0 | 0 | 0 | 0 | 0 | 0 | 0 | 0 | 0 |  | 0 | 0 | 0 | 0 | 0 | 0 | 0 | 0 | 0 | 0 | 0 | 0 | 0 | 0 | 0 | 0 | 0 | 0 | 0 | 0 | 0 | 0 | 0 | 0 | 0 | 0 | 0 | 0 | 0 | 0 | 0 | 0 | 0 | 0 | 0 |  | 0 | 0 | 0 | 0 | 0 | 0 | 0 | 0 | 0 | 0 | 0 | 0 | 0 | 0 | 0 | 0 | 0 | 0 | 0 | 0 | 0 | 0 | 0 | 0 | 0 | 0 | 0 | 0 | 0 | 0 | 0 | 0 | 0 | 0 | 0 |  | 0 | 24.4862 | 24.4862 | 24.4862 | 24.4862 | 9.3048 | 9.3048 | 9.3048 | 9.3048 | 9.3048 | 9.3048 | 0 | 0 | 0 | 0 | 0 | 0 | 0 | 0 | 0 | 0 | 0 | 0 | 0 | 0 | 0 | 0 | 0 | 0 | 0 | 0 | 0 | 0 | 0 | 0 |  | 0 | 0 | 0 | 0 | 0 | 0 | 0 | 0 | 0 | 0 | 0 | 0 | 0 | 0 | 0 | 0 | 0 | 0 | 0 | 0 | 0 | 0 | 0 | 0 | 0 | 0 | 0 | 0 | 0 | 0 | 0 | 0 | 0 | 0 | 0 |  | 5733 |  | 2.75 | 0 | 0 | 0 | 13.4212 | 0 | -5.1378 | 0.001623 | 0 | -0.30822 | 0 | 35.3189 | 0 | -13.5205 | 0.0042711 | 0 | -0.81111 | 0 | 10 | 4 |  | 15765.75 |  | 0 | 15765.75 | 0 | 0 | 15765.75 |  |  | 1271.5942 | 153.7734 | 0 | 0 | 0 |  | 202.4832 | 202.4832 | 0 | 202.4832 | 24.4862 | 0 | 0 | 0 | 202.4832 | 0 | 2024.8316 | 0 | 0 |  | 76.9436 | 0 | -29.455 | 9.3048 | 0 | -1767.0394 | 0 |  | 202.4832 | 0 | -77.5131 | 24.4862 | 0 | -4650.1036 | 0 |  | 1 | 1 | 1 | 0 |  | 0 | 0 | 0 | 0 | 0 | 125.5396 | 0 | 0 | 0 |  | 0 | 0 | 0 | 0 | 0 | 35604.6315 | 0 | 0 | 0 | 51370.3815 | 1117.707 |  | 0 | 0 | 0 | 0 | 0 | 0 | 0 | 0 | 0
2024_Residential_Public Housing | Residential_Public Housing_Public Housing_Electric_Lighting_Low Income Multifamily_LED Screw Based Omnidirectional Bulb_0_43W_10W | Residential_Public Housing_Public Housing_Electric_Lighting_Low Income Multifamily_LED Screw Based Omnidirectional Bulb_0_43W_10W_2024 |  | 458 |  | Residential | Public Housing | Public Housing | Electric | Lighting | Low Income Multifamily | LED Screw Based Omnidirectional Bulb | 0 | 43W | 10W | 2024 | RS-LTG-LEDA-V10-210101 |  |  | 2.9137 | 2.9137 | 2.9137 | 7.6207 | 0.27549 |  | 30155.869 | 30155.869 | 30155.869 | 104326.0874 | -87002.2381 |  | 45913.369 | 45913.369 | 45913.369 | 120083.5874 | 33081.3492 |  | 15757.5 | 15757.5 | 15757.5 | 15757.5 | 120083.5874 |  | 23140.4632 | 18299.8411 | 3267.4533 | -11626.4083 | 0 | 19652.7491 | -9118.8814 | 3787.0129 | -726.8703 | -761.9905 | 146566.2547 | -42240.1674 | 0 | 15757.5 | 15757.5 | 0 | 0 |  | 0 | 0 | 124.9047 | 124.9047 | 124.9047 | 124.9047 | 47.4638 | 47.4638 | 47.4638 | 47.4638 | 47.4638 | 47.4638 | 0 | 0 | 0 | 0 | 0 | 0 | 0 | 0 | 0 | 0 | 0 | 0 | 0 | 0 | 0 | 0 | 0 | 0 | 0 | 0 | 0 | 0 | 0 |  | 0 | 0 | 202.3772 | 202.3772 | 202.3772 | 202.3772 | 76.9033 | 76.9033 | 76.9033 | 76.9033 | 76.9033 | 76.9033 | 0 | 0 | 0 | 0 | 0 | 0 | 0 | 0 | 0 | 0 | 0 | 0 | 0 | 0 | 0 | 0 | 0 | 0 | 0 | 0 | 0 | 0 | 0 |  | 0 | 0 | 0 | 0 | 0 | 0 | 0 | 0 | 0 | 0 | 0 | 0 | 0 | 0 | 0 | 0 | 0 | 0 | 0 | 0 | 0 | 0 | 0 | 0 | 0 | 0 | 0 | 0 | 0 | 0 | 0 | 0 | 0 | 0 | 0 |  | 0 | 0 | 0 | 0 | 0 | 0 | 0 | 0 | 0 | 0 | 0 | 0 | 0 | 0 | 0 | 0 | 0 | 0 | 0 | 0 | 0 | 0 | 0 | 0 | 0 | 0 | 0 | 0 | 0 | 0 | 0 | 0 | 0 | 0 | 0 |  | 0 | 0 | -4647.6703 | -4647.6703 | -4647.6703 | -4647.6703 | -1766.1147 | -1766.1147 | -1766.1147 | -1766.1147 | -1766.1147 | -1766.1147 | 0 | 0 | 0 | 0 | 0 | 0 | 0 | 0 | 0 | 0 | 0 | 0 | 0 | 0 | 0 | 0 | 0 | 0 | 0 | 0 | 0 | 0 | 0 |  | 0 | 0 | 0 | 0 | 0 | 0 | 0 | 0 | 0 | 0 | 0 | 0 | 0 | 0 | 0 | 0 | 0 | 0 | 0 | 0 | 0 | 0 | 0 | 0 | 0 | 0 | 0 | 0 | 0 | 0 | 0 | 0 | 0 | 0 | 0 |  | 0 | 0 | 0 | 0 | 0 | 0 | 0 | 0 | 0 | 0 | 0 | 0 | 0 | 0 | 0 | 0 | 0 | 0 | 0 | 0 | 0 | 0 | 0 | 0 | 0 | 0 | 0 | 0 | 0 | 0 | 0 | 0 | 0 | 0 | 0 |  | 0 | 0 | 24.4734 | 24.4734 | 24.4734 | 24.4734 | 9.2999 | 9.2999 | 9.2999 | 9.2999 | 9.2999 | 9.2999 | 0 | 0 | 0 | 0 | 0 | 0 | 0 | 0 | 0 | 0 | 0 | 0 | 0 | 0 | 0 | 0 | 0 | 0 | 0 | 0 | 0 | 0 | 0 |  | 0 | 0 | 0 | 0 | 0 | 0 | 0 | 0 | 0 | 0 | 0 | 0 | 0 | 0 | 0 | 0 | 0 | 0 | 0 | 0 | 0 | 0 | 0 | 0 | 0 | 0 | 0 | 0 | 0 | 0 | 0 | 0 | 0 | 0 | 0 |  | 5730 |  | 2.75 | 0 | 0 | 0 | 13.4212 | 0 | -5.1378 | 0.001623 | 0 | -0.30822 | 0 | 35.3189 | 0 | -13.5205 | 0.0042711 | 0 | -0.81111 | 0 | 10 | 4 |  | 15757.5 |  | 0 | 15757.5 | 0 | 0 | 15757.5 |  |  | 1270.9288 | 153.6929 | 0 | 0 | 0 |  | 202.3772 | 202.3772 | 0 | 202.3772 | 24.4734 | 0 | 0 | 0 | 202.3772 | 0 | 2023.772 | 0 | 0 |  | 76.9033 | 0 | -29.4396 | 9.2999 | 0 | -1766.1147 | 0 |  | 202.3772 | 0 | -77.4725 | 24.4734 | 0 | -4647.6703 | 0 |  | 1 | 1 | 1 | 0 |  | 0 | 0 | 0 | 0 | 0 | 0 | 125.4739 | 0 | 0 |  | 0 | 0 | 0 | 0 | 0 | 0 | 36265.6927 | 0 | 0 | 52023.1927 | 1040.2188 |  | 0 | 0 | 0 | 0 | 0 | 0 | 0 | 0 | 0
2025_Residential_Public Housing | Residential_Public Housing_Public Housing_Electric_Lighting_Low Income Multifamily_LED Screw Based Omnidirectional Bulb_0_43W_10W | Residential_Public Housing_Public Housing_Electric_Lighting_Low Income Multifamily_LED Screw Based Omnidirectional Bulb_0_43W_10W_2025 |  | 458 |  | Residential | Public Housing | Public Housing | Electric | Lighting | Low Income Multifamily | LED Screw Based Omnidirectional Bulb | 0 | 43W | 10W | 2025 | RS-LTG-LEDA-V10-210101 |  |  | 2.9586 | 2.9586 | 2.9586 | 7.8459 | 0.27134 |  | 30862.0836 | 30862.0836 | 30862.0836 | 107874.8416 | -90086.1435 |  | 46619.5836 | 46619.5836 | 46619.5836 | 123632.3416 | 33546.1981 |  | 15757.5 | 15757.5 | 15757.5 | 15757.5 | 123632.3416 |  | 23616.8719 | 18676.5926 | 3334.7226 | -12081.9891 | 0 | 20457.464 | -9492.2694 | 3596.1855 | -727.7365 | -760.258 | 152200.3916 | -44325.55 | 0 | 15757.5 | 15757.5 | 0 | 0 |  | 0 | 0 | 0 | 124.9047 | 124.9047 | 124.9047 | 124.9047 | 47.4638 | 47.4638 | 47.4638 | 47.4638 | 47.4638 | 47.4638 | 0 | 0 | 0 | 0 | 0 | 0 | 0 | 0 | 0 | 0 | 0 | 0 | 0 | 0 | 0 | 0 | 0 | 0 | 0 | 0 | 0 | 0 |  | 0 | 0 | 0 | 202.3772 | 202.3772 | 202.3772 | 202.3772 | 76.9033 | 76.9033 | 76.9033 | 76.9033 | 76.9033 | 76.9033 | 0 | 0 | 0 | 0 | 0 | 0 | 0 | 0 | 0 | 0 | 0 | 0 | 0 | 0 | 0 | 0 | 0 | 0 | 0 | 0 | 0 | 0 |  | 0 | 0 | 0 | 0 | 0 | 0 | 0 | 0 | 0 | 0 | 0 | 0 | 0 | 0 | 0 | 0 | 0 | 0 | 0 | 0 | 0 | 0 | 0 | 0 | 0 | 0 | 0 | 0 | 0 | 0 | 0 | 0 | 0 | 0 | 0 |  | 0 | 0 | 0 | 0 | 0 | 0 | 0 | 0 | 0 | 0 | 0 | 0 | 0 | 0 | 0 | 0 | 0 | 0 | 0 | 0 | 0 | 0 | 0 | 0 | 0 | 0 | 0 | 0 | 0 | 0 | 0 | 0 | 0 | 0 | 0 |  | 0 | 0 | 0 | -4647.6703 | -4647.6703 | -4647.6703 | -4647.6703 | -1766.1147 | -1766.1147 | -1766.1147 | -1766.1147 | -1766.1147 | -1766.1147 | 0 | 0 | 0 | 0 | 0 | 0 | 0 | 0 | 0 | 0 | 0 | 0 | 0 | 0 | 0 | 0 | 0 | 0 | 0 | 0 | 0 | 0 |  | 0 | 0 | 0 | 0 | 0 | 0 | 0 | 0 | 0 | 0 | 0 | 0 | 0 | 0 | 0 | 0 | 0 | 0 | 0 | 0 | 0 | 0 | 0 | 0 | 0 | 0 | 0 | 0 | 0 | 0 | 0 | 0 | 0 | 0 | 0 |  | 0 | 0 | 0 | 0 | 0 | 0 | 0 | 0 | 0 | 0 | 0 | 0 | 0 | 0 | 0 | 0 | 0 | 0 | 0 | 0 | 0 | 0 | 0 | 0 | 0 | 0 | 0 | 0 | 0 | 0 | 0 | 0 | 0 | 0 | 0 |  | 0 | 0 | 0 | 24.4734 | 24.4734 | 24.4734 | 24.4734 | 9.2999 | 9.2999 | 9.2999 | 9.2999 | 9.2999 | 9.2999 | 0 | 0 | 0 | 0 | 0 | 0 | 0 | 0 | 0 | 0 | 0 | 0 | 0 | 0 | 0 | 0 | 0 | 0 | 0 | 0 | 0 | 0 |  | 0 | 0 | 0 | 0 | 0 | 0 | 0 | 0 | 0 | 0 | 0 | 0 | 0 | 0 | 0 | 0 | 0 | 0 | 0 | 0 | 0 | 0 | 0 | 0 | 0 | 0 | 0 | 0 | 0 | 0 | 0 | 0 | 0 | 0 | 0 |  | 5730 |  | 2.75 | 0 | 0 | 0 | 13.4212 | 0 | -5.1378 | 0.001623 | 0 | -0.30822 | 0 | 35.3189 | 0 | -13.5205 | 0.0042711 | 0 | -0.81111 | 0 | 10 | 4 |  | 15757.5 |  | 0 | 15757.5 | 0 | 0 | 15757.5 |  |  | 1270.9288 | 153.6929 | 0 | 0 | 0 |  | 202.3772 | 202.3772 | 0 | 202.3772 | 24.4734 | 0 | 0 | 0 | 202.3772 | 0 | 2023.772 | 0 | 0 |  | 76.9033 | 0 | -29.4396 | 9.2999 | 0 | -1766.1147 | 0 |  | 202.3772 | 0 | -77.4725 | 24.4734 | 0 | -4647.6703 | 0 |  | 1 | 1 | 1 | 0 |  | 0 | 0 | 0 | 0 | 0 | 0 | 0 | 125.4739 | 0 |  | 0 | 0 | 0 | 0 | 0 | 0 | 0 | 36958.3675 | 0 | 52715.8675 | 963.3155 |  | 0 | 0 | 0 | 0 | 0 | 0 | 0 | 0 | 0
2022_Residential_Public Housing | Residential_Public Housing_Public Housing_Electric_Water Heating_Low Income Multifamily_Domestic Hot Water Pipe Insulation_Electric DHW_Un-insulated_0 | Residential_Public Housing_Public Housing_Electric_Water Heating_Low Income Multifamily_Domestic Hot Water Pipe Insulation_Electric DHW_Un-insulated_0_2022 |  | 459 |  | Residential | Public Housing | Public Housing | Electric | Water Heating | Low Income Multifamily | Domestic Hot Water Pipe Insulation | Electric DHW | Un-insulated | 0 | 2022 | RS-HWE-PINS-V04-210101 |  |  | 61.1242 | 61.1242 | 61.1242 | 154.6926 | 0.23668 |  | 2337.6274 | 2337.6274 | 2337.6274 | 5975.5678 | -4590.9659 |  | 2376.5074 | 2376.5074 | 2376.5074 | 6014.4478 | 1423.4819 |  | 38.88 | 38.88 | 38.88 | 38.88 | 6014.4478 |  | 928.9866 | 418.124 | 76.3713 | 0 | 0 | 813.4595 | 0 | 139.566 | 0 | 0 | 5975.5678 | 0 | 0 | 38.88 | 38.88 | 0 | 0 |  | 2.2237 | 2.2237 | 2.2237 | 2.2237 | 2.2237 | 2.2237 | 2.2237 | 2.2237 | 2.2237 | 2.2237 | 2.2237 | 2.2237 | 2.2237 | 2.2237 | 2.2237 | 0 | 0 | 0 | 0 | 0 | 0 | 0 | 0 | 0 | 0 | 0 | 0 | 0 | 0 | 0 | 0 | 0 | 0 | 0 | 0 |  | 2.2237 | 2.2237 | 2.2237 | 2.2237 | 2.2237 | 2.2237 | 2.2237 | 2.2237 | 2.2237 | 2.2237 | 2.2237 | 2.2237 | 2.2237 | 2.2237 | 2.2237 | 0 | 0 | 0 | 0 | 0 | 0 | 0 | 0 | 0 | 0 | 0 | 0 | 0 | 0 | 0 | 0 | 0 | 0 | 0 | 0 |  | 0 | 0 | 0 | 0 | 0 | 0 | 0 | 0 | 0 | 0 | 0 | 0 | 0 | 0 | 0 | 0 | 0 | 0 | 0 | 0 | 0 | 0 | 0 | 0 | 0 | 0 | 0 | 0 | 0 | 0 | 0 | 0 | 0 | 0 | 0 |  | 0 | 0 | 0 | 0 | 0 | 0 | 0 | 0 | 0 | 0 | 0 | 0 | 0 | 0 | 0 | 0 | 0 | 0 | 0 | 0 | 0 | 0 | 0 | 0 | 0 | 0 | 0 | 0 | 0 | 0 | 0 | 0 | 0 | 0 | 0 |  | 0 | 0 | 0 | 0 | 0 | 0 | 0 | 0 | 0 | 0 | 0 | 0 | 0 | 0 | 0 | 0 | 0 | 0 | 0 | 0 | 0 | 0 | 0 | 0 | 0 | 0 | 0 | 0 | 0 | 0 | 0 | 0 | 0 | 0 | 0 |  | 0 | 0 | 0 | 0 | 0 | 0 | 0 | 0 | 0 | 0 | 0 | 0 | 0 | 0 | 0 | 0 | 0 | 0 | 0 | 0 | 0 | 0 | 0 | 0 | 0 | 0 | 0 | 0 | 0 | 0 | 0 | 0 | 0 | 0 | 0 |  | 0 | 0 | 0 | 0 | 0 | 0 | 0 | 0 | 0 | 0 | 0 | 0 | 0 | 0 | 0 | 0 | 0 | 0 | 0 | 0 | 0 | 0 | 0 | 0 | 0 | 0 | 0 | 0 | 0 | 0 | 0 | 0 | 0 | 0 | 0 |  | 0.25368 | 0.25368 | 0.25368 | 0.25368 | 0.25368 | 0.25368 | 0.25368 | 0.25368 | 0.25368 | 0.25368 | 0.25368 | 0.25368 | 0.25368 | 0.25368 | 0.25368 | 0 | 0 | 0 | 0 | 0 | 0 | 0 | 0 | 0 | 0 | 0 | 0 | 0 | 0 | 0 | 0 | 0 | 0 | 0 | 0 |  | 0 | 0 | 0 | 0 | 0 | 0 | 0 | 0 | 0 | 0 | 0 | 0 | 0 | 0 | 0 | 0 | 0 | 0 | 0 | 0 | 0 | 0 | 0 | 0 | 0 | 0 | 0 | 0 | 0 | 0 | 0 | 0 | 0 | 0 | 0 |  | 18 |  | 2.16 | 0 | 0 | 0 | 123.54 | 0 | 0 | 0.014093 | 0 | 0 | 0 | 0 | 0 | 0 | 0 | 0 | 0 | 0 | 15 | 0 |  | 38.88 |  | 0 | 38.88 | 0 | 0 | 38.88 |  |  | 33.3558 | 3.8051 | 0 | 0 | 0 |  | 2.2237 | 2.2237 | 0 | 2.2237 | 0.25368 | 0 | 0 | 0 | 2.2237 | 0 | 33.3558 | 0 | 0 |  | 2.2237 | 0 | 0 | 0.25368 | 0 | 0 | 0 |  | 0 | 0 | 0 | 0 | 0 | 0 | 0 |  | 1 | 1 | 1 | 0 |  | 0 | 0 | 0 | 0 | 0 | 0 | 0 | 0 | 0 |  | 0 | 0 | 0 | 0 | 0 | 0 | 0 | 0 | 0 | 38.88 | 20.0135 |  | 0 | 0 | 0 | 0 | 0 | 0 | 0 | 0 | 0
2023_Residential_Public Housing | Residential_Public Housing_Public Housing_Electric_Water Heating_Low Income Multifamily_Domestic Hot Water Pipe Insulation_Electric DHW_Un-insulated_0 | Residential_Public Housing_Public Housing_Electric_Water Heating_Low Income Multifamily_Domestic Hot Water Pipe Insulation_Electric DHW_Un-insulated_0_2023 |  | 459 |  | Residential | Public Housing | Public Housing | Electric | Water Heating | Low Income Multifamily | Domestic Hot Water Pipe Insulation | Electric DHW | Un-insulated | 0 | 2023 | RS-HWE-PINS-V04-210101 |  |  | 62.6926 | 62.6926 | 62.6926 | 159.2578 | 0.23577 |  | 2398.6065 | 2398.6065 | 2398.6065 | 6153.0617 | -4732.0514 |  | 2437.4865 | 2437.4865 | 2437.4865 | 6191.9417 | 1459.8904 |  | 38.88 | 38.88 | 38.88 | 38.88 | 6191.9417 |  | 946.3623 | 435.7284 | 77.7997 | 0 | 0 | 844.9349 | 0 | 132.6613 | 0 | 0 | 6153.0617 | 0 | 0 | 38.88 | 38.88 | 0 | 0 |  | 0 | 2.2237 | 2.2237 | 2.2237 | 2.2237 | 2.2237 | 2.2237 | 2.2237 | 2.2237 | 2.2237 | 2.2237 | 2.2237 | 2.2237 | 2.2237 | 2.2237 | 2.2237 | 0 | 0 | 0 | 0 | 0 | 0 | 0 | 0 | 0 | 0 | 0 | 0 | 0 | 0 | 0 | 0 | 0 | 0 | 0 |  | 0 | 2.2237 | 2.2237 | 2.2237 | 2.2237 | 2.2237 | 2.2237 | 2.2237 | 2.2237 | 2.2237 | 2.2237 | 2.2237 | 2.2237 | 2.2237 | 2.2237 | 2.2237 | 0 | 0 | 0 | 0 | 0 | 0 | 0 | 0 | 0 | 0 | 0 | 0 | 0 | 0 | 0 | 0 | 0 | 0 | 0 |  | 0 | 0 | 0 | 0 | 0 | 0 | 0 | 0 | 0 | 0 | 0 | 0 | 0 | 0 | 0 | 0 | 0 | 0 | 0 | 0 | 0 | 0 | 0 | 0 | 0 | 0 | 0 | 0 | 0 | 0 | 0 | 0 | 0 | 0 | 0 |  | 0 | 0 | 0 | 0 | 0 | 0 | 0 | 0 | 0 | 0 | 0 | 0 | 0 | 0 | 0 | 0 | 0 | 0 | 0 | 0 | 0 | 0 | 0 | 0 | 0 | 0 | 0 | 0 | 0 | 0 | 0 | 0 | 0 | 0 | 0 |  | 0 | 0 | 0 | 0 | 0 | 0 | 0 | 0 | 0 | 0 | 0 | 0 | 0 | 0 | 0 | 0 | 0 | 0 | 0 | 0 | 0 | 0 | 0 | 0 | 0 | 0 | 0 | 0 | 0 | 0 | 0 | 0 | 0 | 0 | 0 |  | 0 | 0 | 0 | 0 | 0 | 0 | 0 | 0 | 0 | 0 | 0 | 0 | 0 | 0 | 0 | 0 | 0 | 0 | 0 | 0 | 0 | 0 | 0 | 0 | 0 | 0 | 0 | 0 | 0 | 0 | 0 | 0 | 0 | 0 | 0 |  | 0 | 0 | 0 | 0 | 0 | 0 | 0 | 0 | 0 | 0 | 0 | 0 | 0 | 0 | 0 | 0 | 0 | 0 | 0 | 0 | 0 | 0 | 0 | 0 | 0 | 0 | 0 | 0 | 0 | 0 | 0 | 0 | 0 | 0 | 0 |  | 0 | 0.25368 | 0.25368 | 0.25368 | 0.25368 | 0.25368 | 0.25368 | 0.25368 | 0.25368 | 0.25368 | 0.25368 | 0.25368 | 0.25368 | 0.25368 | 0.25368 | 0.25368 | 0 | 0 | 0 | 0 | 0 | 0 | 0 | 0 | 0 | 0 | 0 | 0 | 0 | 0 | 0 | 0 | 0 | 0 | 0 |  | 0 | 0 | 0 | 0 | 0 | 0 | 0 | 0 | 0 | 0 | 0 | 0 | 0 | 0 | 0 | 0 | 0 | 0 | 0 | 0 | 0 | 0 | 0 | 0 | 0 | 0 | 0 | 0 | 0 | 0 | 0 | 0 | 0 | 0 | 0 |  | 18 |  | 2.16 | 0 | 0 | 0 | 123.54 | 0 | 0 | 0.014093 | 0 | 0 | 0 | 0 | 0 | 0 | 0 | 0 | 0 | 0 | 15 | 0 |  | 38.88 |  | 0 | 38.88 | 0 | 0 | 38.88 |  |  | 33.3558 | 3.8051 | 0 | 0 | 0 |  | 2.2237 | 2.2237 | 0 | 2.2237 | 0.25368 | 0 | 0 | 0 | 2.2237 | 0 | 33.3558 | 0 | 0 |  | 2.2237 | 0 | 0 | 0.25368 | 0 | 0 | 0 |  | 0 | 0 | 0 | 0 | 0 | 0 | 0 |  | 1 | 1 | 1 | 0 |  | 0 | 0 | 0 | 0 | 0 | 0 | 0 | 0 | 0 |  | 0 | 0 | 0 | 0 | 0 | 0 | 0 | 0 | 0 | 38.88 | 17.7898 |  | 0 | 0 | 0 | 0 | 0 | 0 | 0 | 0 | 0
2024_Residential_Public Housing | Residential_Public Housing_Public Housing_Electric_Water Heating_Low Income Multifamily_Domestic Hot Water Pipe Insulation_Electric DHW_Un-insulated_0 | Residential_Public Housing_Public Housing_Electric_Water Heating_Low Income Multifamily_Domestic Hot Water Pipe Insulation_Electric DHW_Un-insulated_0_2024 |  | 459 |  | Residential | Public Housing | Public Housing | Electric | Water Heating | Low Income Multifamily | Domestic Hot Water Pipe Insulation | Electric DHW | Un-insulated | 0 | 2024 | RS-HWE-PINS-V04-210101 |  |  | 64.0507 | 64.0507 | 64.0507 | 163.4385 | 0.23416 |  | 2451.4112 | 2451.4112 | 2451.4112 | 6315.6105 | -4866.4971 |  | 2490.2912 | 2490.2912 | 2490.2912 | 6354.4905 | 1487.9934 |  | 38.88 | 38.88 | 38.88 | 38.88 | 6354.4905 |  | 964.5799 | 444.1162 | 79.2974 | 0 | 0 | 876.4102 | 0 | 125.8876 | 0 | 0 | 6315.6105 | 0 | 0 | 38.88 | 38.88 | 0 | 0 |  | 0 | 0 | 2.2237 | 2.2237 | 2.2237 | 2.2237 | 2.2237 | 2.2237 | 2.2237 | 2.2237 | 2.2237 | 2.2237 | 2.2237 | 2.2237 | 2.2237 | 2.2237 | 2.2237 | 0 | 0 | 0 | 0 | 0 | 0 | 0 | 0 | 0 | 0 | 0 | 0 | 0 | 0 | 0 | 0 | 0 | 0 |  | 0 | 0 | 2.2237 | 2.2237 | 2.2237 | 2.2237 | 2.2237 | 2.2237 | 2.2237 | 2.2237 | 2.2237 | 2.2237 | 2.2237 | 2.2237 | 2.2237 | 2.2237 | 2.2237 | 0 | 0 | 0 | 0 | 0 | 0 | 0 | 0 | 0 | 0 | 0 | 0 | 0 | 0 | 0 | 0 | 0 | 0 |  | 0 | 0 | 0 | 0 | 0 | 0 | 0 | 0 | 0 | 0 | 0 | 0 | 0 | 0 | 0 | 0 | 0 | 0 | 0 | 0 | 0 | 0 | 0 | 0 | 0 | 0 | 0 | 0 | 0 | 0 | 0 | 0 | 0 | 0 | 0 |  | 0 | 0 | 0 | 0 | 0 | 0 | 0 | 0 | 0 | 0 | 0 | 0 | 0 | 0 | 0 | 0 | 0 | 0 | 0 | 0 | 0 | 0 | 0 | 0 | 0 | 0 | 0 | 0 | 0 | 0 | 0 | 0 | 0 | 0 | 0 |  | 0 | 0 | 0 | 0 | 0 | 0 | 0 | 0 | 0 | 0 | 0 | 0 | 0 | 0 | 0 | 0 | 0 | 0 | 0 | 0 | 0 | 0 | 0 | 0 | 0 | 0 | 0 | 0 | 0 | 0 | 0 | 0 | 0 | 0 | 0 |  | 0 | 0 | 0 | 0 | 0 | 0 | 0 | 0 | 0 | 0 | 0 | 0 | 0 | 0 | 0 | 0 | 0 | 0 | 0 | 0 | 0 | 0 | 0 | 0 | 0 | 0 | 0 | 0 | 0 | 0 | 0 | 0 | 0 | 0 | 0 |  | 0 | 0 | 0 | 0 | 0 | 0 | 0 | 0 | 0 | 0 | 0 | 0 | 0 | 0 | 0 | 0 | 0 | 0 | 0 | 0 | 0 | 0 | 0 | 0 | 0 | 0 | 0 | 0 | 0 | 0 | 0 | 0 | 0 | 0 | 0 |  | 0 | 0 | 0.25368 | 0.25368 | 0.25368 | 0.25368 | 0.25368 | 0.25368 | 0.25368 | 0.25368 | 0.25368 | 0.25368 | 0.25368 | 0.25368 | 0.25368 | 0.25368 | 0.25368 | 0 | 0 | 0 | 0 | 0 | 0 | 0 | 0 | 0 | 0 | 0 | 0 | 0 | 0 | 0 | 0 | 0 | 0 |  | 0 | 0 | 0 | 0 | 0 | 0 | 0 | 0 | 0 | 0 | 0 | 0 | 0 | 0 | 0 | 0 | 0 | 0 | 0 | 0 | 0 | 0 | 0 | 0 | 0 | 0 | 0 | 0 | 0 | 0 | 0 | 0 | 0 | 0 | 0 |  | 18 |  | 2.16 | 0 | 0 | 0 | 123.54 | 0 | 0 | 0.014093 | 0 | 0 | 0 | 0 | 0 | 0 | 0 | 0 | 0 | 0 | 15 | 0 |  | 38.88 |  | 0 | 38.88 | 0 | 0 | 38.88 |  |  | 33.3558 | 3.8051 | 0 | 0 | 0 |  | 2.2237 | 2.2237 | 0 | 2.2237 | 0.25368 | 0 | 0 | 0 | 2.2237 | 0 | 33.3558 | 0 | 0 |  | 2.2237 | 0 | 0 | 0.25368 | 0 | 0 | 0 |  | 0 | 0 | 0 | 0 | 0 | 0 | 0 |  | 1 | 1 | 1 | 0 |  | 0 | 0 | 0 | 0 | 0 | 0 | 0 | 0 | 0 |  | 0 | 0 | 0 | 0 | 0 | 0 | 0 | 0 | 0 | 38.88 | 15.566 |  | 0 | 0 | 0 | 0 | 0 | 0 | 0 | 0 | 0
2025_Residential_Public Housing | Residential_Public Housing_Public Housing_Electric_Water Heating_Low Income Multifamily_Domestic Hot Water Pipe Insulation_Electric DHW_Un-insulated_0 | Residential_Public Housing_Public Housing_Electric_Water Heating_Low Income Multifamily_Domestic Hot Water Pipe Insulation_Electric DHW_Un-insulated_0_2025 |  | 459 |  | Residential | Public Housing | Public Housing | Electric | Water Heating | Low Income Multifamily | Domestic Hot Water Pipe Insulation | Electric DHW | Un-insulated | 0 | 2025 | RS-HWE-PINS-V04-210101 |  |  | 65.4193 | 65.4193 | 65.4193 | 167.2322 | 0.23321 |  | 2504.6222 | 2504.6222 | 2504.6222 | 6463.108 | -4985.6871 |  | 2543.5022 | 2543.5022 | 2543.5022 | 6501.988 | 1516.3009 |  | 38.88 | 38.88 | 38.88 | 38.88 | 6501.988 |  | 982.93 | 452.565 | 80.8059 | 0 | 0 | 907.8856 | 0 | 119.3156 | 0 | 0 | 6463.108 | 0 | 0 | 38.88 | 38.88 | 0 | 0 |  | 0 | 0 | 0 | 2.2237 | 2.2237 | 2.2237 | 2.2237 | 2.2237 | 2.2237 | 2.2237 | 2.2237 | 2.2237 | 2.2237 | 2.2237 | 2.2237 | 2.2237 | 2.2237 | 2.2237 | 0 | 0 | 0 | 0 | 0 | 0 | 0 | 0 | 0 | 0 | 0 | 0 | 0 | 0 | 0 | 0 | 0 |  | 0 | 0 | 0 | 2.2237 | 2.2237 | 2.2237 | 2.2237 | 2.2237 | 2.2237 | 2.2237 | 2.2237 | 2.2237 | 2.2237 | 2.2237 | 2.2237 | 2.2237 | 2.2237 | 2.2237 | 0 | 0 | 0 | 0 | 0 | 0 | 0 | 0 | 0 | 0 | 0 | 0 | 0 | 0 | 0 | 0 | 0 |  | 0 | 0 | 0 | 0 | 0 | 0 | 0 | 0 | 0 | 0 | 0 | 0 | 0 | 0 | 0 | 0 | 0 | 0 | 0 | 0 | 0 | 0 | 0 | 0 | 0 | 0 | 0 | 0 | 0 | 0 | 0 | 0 | 0 | 0 | 0 |  | 0 | 0 | 0 | 0 | 0 | 0 | 0 | 0 | 0 | 0 | 0 | 0 | 0 | 0 | 0 | 0 | 0 | 0 | 0 | 0 | 0 | 0 | 0 | 0 | 0 | 0 | 0 | 0 | 0 | 0 | 0 | 0 | 0 | 0 | 0 |  | 0 | 0 | 0 | 0 | 0 | 0 | 0 | 0 | 0 | 0 | 0 | 0 | 0 | 0 | 0 | 0 | 0 | 0 | 0 | 0 | 0 | 0 | 0 | 0 | 0 | 0 | 0 | 0 | 0 | 0 | 0 | 0 | 0 | 0 | 0 |  | 0 | 0 | 0 | 0 | 0 | 0 | 0 | 0 | 0 | 0 | 0 | 0 | 0 | 0 | 0 | 0 | 0 | 0 | 0 | 0 | 0 | 0 | 0 | 0 | 0 | 0 | 0 | 0 | 0 | 0 | 0 | 0 | 0 | 0 | 0 |  | 0 | 0 | 0 | 0 | 0 | 0 | 0 | 0 | 0 | 0 | 0 | 0 | 0 | 0 | 0 | 0 | 0 | 0 | 0 | 0 | 0 | 0 | 0 | 0 | 0 | 0 | 0 | 0 | 0 | 0 | 0 | 0 | 0 | 0 | 0 |  | 0 | 0 | 0 | 0.25368 | 0.25368 | 0.25368 | 0.25368 | 0.25368 | 0.25368 | 0.25368 | 0.25368 | 0.25368 | 0.25368 | 0.25368 | 0.25368 | 0.25368 | 0.25368 | 0.25368 | 0 | 0 | 0 | 0 | 0 | 0 | 0 | 0 | 0 | 0 | 0 | 0 | 0 | 0 | 0 | 0 | 0 |  | 0 | 0 | 0 | 0 | 0 | 0 | 0 | 0 | 0 | 0 | 0 | 0 | 0 | 0 | 0 | 0 | 0 | 0 | 0 | 0 | 0 | 0 | 0 | 0 | 0 | 0 | 0 | 0 | 0 | 0 | 0 | 0 | 0 | 0 | 0 |  | 18 |  | 2.16 | 0 | 0 | 0 | 123.54 | 0 | 0 | 0.014093 | 0 | 0 | 0 | 0 | 0 | 0 | 0 | 0 | 0 | 0 | 15 | 0 |  | 38.88 |  | 0 | 38.88 | 0 | 0 | 38.88 |  |  | 33.3558 | 3.8051 | 0 | 0 | 0 |  | 2.2237 | 2.2237 | 0 | 2.2237 | 0.25368 | 0 | 0 | 0 | 2.2237 | 0 | 33.3558 | 0 | 0 |  | 2.2237 | 0 | 0 | 0.25368 | 0 | 0 | 0 |  | 0 | 0 | 0 | 0 | 0 | 0 | 0 |  | 1 | 1 | 1 | 0 |  | 0 | 0 | 0 | 0 | 0 | 0 | 0 | 0 | 0 |  | 0 | 0 | 0 | 0 | 0 | 0 | 0 | 0 | 0 | 38.88 | 13.3423 |  | 0 | 0 | 0 | 0 | 0 | 0 | 0 | 0 | 0
2022_Residential_Public Housing | Residential_Public Housing_Public Housing_Natural Gas_Water Heating_Low Income Multifamily_Domestic Hot Water Pipe Insulation_Natural Gas DHW_Un-insulated_0 | Residential_Public Housing_Public Housing_Natural Gas_Water Heating_Low Income Multifamily_Domestic Hot Water Pipe Insulation_Natural Gas DHW_Un-insulated_0_2022 |  | 460 |  | Residential | Public Housing | Public Housing | Natural Gas | Water Heating | Low Income Multifamily | Domestic Hot Water Pipe Insulation | Natural Gas DHW | Un-insulated | 0 | 2022 | RS-HWE-PINS-V04-210101 |  |  | 26.7161 | 26.7161 | 26.7161 | 53.7268 | 0.25692 |  | 7332.1849 | 7332.1849 | 7332.1849 | 15033.4573 | -11382.9595 |  | 7617.3049 | 7617.3049 | 7617.3049 | 15318.5773 | 3935.6178 |  | 285.12 | 285.12 | 285.12 | 285.12 | 15318.5773 |  | 0 | 0 | 0 | 3935.6178 | 0 | 0 | 3188.8897 | 0 | 241.8523 | 250.9451 | 0 | 15033.4573 | 0 | 285.12 | 285.12 | 0 | 0 |  | 0 | 0 | 0 | 0 | 0 | 0 | 0 | 0 | 0 | 0 | 0 | 0 | 0 | 0 | 0 | 0 | 0 | 0 | 0 | 0 | 0 | 0 | 0 | 0 | 0 | 0 | 0 | 0 | 0 | 0 | 0 | 0 | 0 | 0 | 0 |  | 0 | 0 | 0 | 0 | 0 | 0 | 0 | 0 | 0 | 0 | 0 | 0 | 0 | 0 | 0 | 0 | 0 | 0 | 0 | 0 | 0 | 0 | 0 | 0 | 0 | 0 | 0 | 0 | 0 | 0 | 0 | 0 | 0 | 0 | 0 |  | 0 | 0 | 0 | 0 | 0 | 0 | 0 | 0 | 0 | 0 | 0 | 0 | 0 | 0 | 0 | 0 | 0 | 0 | 0 | 0 | 0 | 0 | 0 | 0 | 0 | 0 | 0 | 0 | 0 | 0 | 0 | 0 | 0 | 0 | 0 |  | 0 | 0 | 0 | 0 | 0 | 0 | 0 | 0 | 0 | 0 | 0 | 0 | 0 | 0 | 0 | 0 | 0 | 0 | 0 | 0 | 0 | 0 | 0 | 0 | 0 | 0 | 0 | 0 | 0 | 0 | 0 | 0 | 0 | 0 | 0 |  | 699.072 | 699.072 | 699.072 | 699.072 | 699.072 | 699.072 | 699.072 | 699.072 | 699.072 | 699.072 | 699.072 | 699.072 | 699.072 | 699.072 | 699.072 | 0 | 0 | 0 | 0 | 0 | 0 | 0 | 0 | 0 | 0 | 0 | 0 | 0 | 0 | 0 | 0 | 0 | 0 | 0 | 0 |  | 699.072 | 699.072 | 699.072 | 699.072 | 699.072 | 699.072 | 699.072 | 699.072 | 699.072 | 699.072 | 699.072 | 699.072 | 699.072 | 699.072 | 699.072 | 0 | 0 | 0 | 0 | 0 | 0 | 0 | 0 | 0 | 0 | 0 | 0 | 0 | 0 | 0 | 0 | 0 | 0 | 0 | 0 |  | 0 | 0 | 0 | 0 | 0 | 0 | 0 | 0 | 0 | 0 | 0 | 0 | 0 | 0 | 0 | 0 | 0 | 0 | 0 | 0 | 0 | 0 | 0 | 0 | 0 | 0 | 0 | 0 | 0 | 0 | 0 | 0 | 0 | 0 | 0 |  | 0 | 0 | 0 | 0 | 0 | 0 | 0 | 0 | 0 | 0 | 0 | 0 | 0 | 0 | 0 | 0 | 0 | 0 | 0 | 0 | 0 | 0 | 0 | 0 | 0 | 0 | 0 | 0 | 0 | 0 | 0 | 0 | 0 | 0 | 0 |  | 0 | 0 | 0 | 0 | 0 | 0 | 0 | 0 | 0 | 0 | 0 | 0 | 0 | 0 | 0 | 0 | 0 | 0 | 0 | 0 | 0 | 0 | 0 | 0 | 0 | 0 | 0 | 0 | 0 | 0 | 0 | 0 | 0 | 0 | 0 |  | 132 |  | 2.16 | 0 | 0 | 0 | 0 | 0 | 0 | 0 | 5.296 | 0 | 0 | 0 | 0 | 0 | 0 | 0 | 0 | 0 | 15 | 0 |  | 285.12 |  | 0 | 0 | 285.12 | 0 | 285.12 |  |  | 0 | 0 | 10486.0805 | 0 | 0 |  | 0 | 0 | 0 | 0 | 0 | 699.072 | 0 | 699.072 | 0 | 699.072 | 0 | 10486.0805 | 0 |  | 0 | 0 | 0 | 0 | 699.072 | 0 | 0 |  | 0 | 0 | 0 | 0 | 0 | 0 | 0 |  | 1 | 1 | 1 | 0 |  | 0 | 0 | 0 | 0 | 0 | 0 | 0 | 0 | 0 |  | 0 | 0 | 0 | 0 | 0 | 0 | 0 | 0 | 0 | 0 | 0 |  | 0 | 0 | 0 | 0 | 0 | 0 | 0 | 0 | 0
2023_Residential_Public Housing | Residential_Public Housing_Public Housing_Natural Gas_Water Heating_Low Income Multifamily_Domestic Hot Water Pipe Insulation_Natural Gas DHW_Un-insulated_0 | Residential_Public Housing_Public Housing_Natural Gas_Water Heating_Low Income Multifamily_Domestic Hot Water Pipe Insulation_Natural Gas DHW_Un-insulated_0_2023 |  | 460 |  | Residential | Public Housing | Public Housing | Natural Gas | Water Heating | Low Income Multifamily | Domestic Hot Water Pipe Insulation | Natural Gas DHW | Un-insulated | 0 | 2023 | RS-HWE-PINS-V04-210101 |  |  | 27.4905 | 27.4905 | 27.4905 | 56.0864 | 0.25228 |  | 7552.9613 | 7552.9613 | 7552.9613 | 15706.2448 | -11957.0462 |  | 7838.0813 | 7838.0813 | 7838.0813 | 15991.3648 | 4034.3185 |  | 285.12 | 285.12 | 285.12 | 285.12 | 15991.3648 |  | 0 | 0 | 0 | 4034.3185 | 0 | 0 | 3312.2782 | 0 | 240.7182 | 250.7664 | 0 | 15706.2448 | 0 | 285.12 | 285.12 | 0 | 0 |  | 0 | 0 | 0 | 0 | 0 | 0 | 0 | 0 | 0 | 0 | 0 | 0 | 0 | 0 | 0 | 0 | 0 | 0 | 0 | 0 | 0 | 0 | 0 | 0 | 0 | 0 | 0 | 0 | 0 | 0 | 0 | 0 | 0 | 0 | 0 |  | 0 | 0 | 0 | 0 | 0 | 0 | 0 | 0 | 0 | 0 | 0 | 0 | 0 | 0 | 0 | 0 | 0 | 0 | 0 | 0 | 0 | 0 | 0 | 0 | 0 | 0 | 0 | 0 | 0 | 0 | 0 | 0 | 0 | 0 | 0 |  | 0 | 0 | 0 | 0 | 0 | 0 | 0 | 0 | 0 | 0 | 0 | 0 | 0 | 0 | 0 | 0 | 0 | 0 | 0 | 0 | 0 | 0 | 0 | 0 | 0 | 0 | 0 | 0 | 0 | 0 | 0 | 0 | 0 | 0 | 0 |  | 0 | 0 | 0 | 0 | 0 | 0 | 0 | 0 | 0 | 0 | 0 | 0 | 0 | 0 | 0 | 0 | 0 | 0 | 0 | 0 | 0 | 0 | 0 | 0 | 0 | 0 | 0 | 0 | 0 | 0 | 0 | 0 | 0 | 0 | 0 |  | 0 | 699.072 | 699.072 | 699.072 | 699.072 | 699.072 | 699.072 | 699.072 | 699.072 | 699.072 | 699.072 | 699.072 | 699.072 | 699.072 | 699.072 | 699.072 | 0 | 0 | 0 | 0 | 0 | 0 | 0 | 0 | 0 | 0 | 0 | 0 | 0 | 0 | 0 | 0 | 0 | 0 | 0 |  | 0 | 699.072 | 699.072 | 699.072 | 699.072 | 699.072 | 699.072 | 699.072 | 699.072 | 699.072 | 699.072 | 699.072 | 699.072 | 699.072 | 699.072 | 699.072 | 0 | 0 | 0 | 0 | 0 | 0 | 0 | 0 | 0 | 0 | 0 | 0 | 0 | 0 | 0 | 0 | 0 | 0 | 0 |  | 0 | 0 | 0 | 0 | 0 | 0 | 0 | 0 | 0 | 0 | 0 | 0 | 0 | 0 | 0 | 0 | 0 | 0 | 0 | 0 | 0 | 0 | 0 | 0 | 0 | 0 | 0 | 0 | 0 | 0 | 0 | 0 | 0 | 0 | 0 |  | 0 | 0 | 0 | 0 | 0 | 0 | 0 | 0 | 0 | 0 | 0 | 0 | 0 | 0 | 0 | 0 | 0 | 0 | 0 | 0 | 0 | 0 | 0 | 0 | 0 | 0 | 0 | 0 | 0 | 0 | 0 | 0 | 0 | 0 | 0 |  | 0 | 0 | 0 | 0 | 0 | 0 | 0 | 0 | 0 | 0 | 0 | 0 | 0 | 0 | 0 | 0 | 0 | 0 | 0 | 0 | 0 | 0 | 0 | 0 | 0 | 0 | 0 | 0 | 0 | 0 | 0 | 0 | 0 | 0 | 0 |  | 132 |  | 2.16 | 0 | 0 | 0 | 0 | 0 | 0 | 0 | 5.296 | 0 | 0 | 0 | 0 | 0 | 0 | 0 | 0 | 0 | 15 | 0 |  | 285.12 |  | 0 | 0 | 285.12 | 0 | 285.12 |  |  | 0 | 0 | 10486.0805 | 0 | 0 |  | 0 | 0 | 0 | 0 | 0 | 699.072 | 0 | 699.072 | 0 | 699.072 | 0 | 10486.0805 | 0 |  | 0 | 0 | 0 | 0 | 699.072 | 0 | 0 |  | 0 | 0 | 0 | 0 | 0 | 0 | 0 |  | 1 | 1 | 1 | 0 |  | 0 | 0 | 0 | 0 | 0 | 0 | 0 | 0 | 0 |  | 0 | 0 | 0 | 0 | 0 | 0 | 0 | 0 | 0 | 0 | 0 |  | 0 | 0 | 0 | 0 | 0 | 0 | 0 | 0 | 0
2024_Residential_Public Housing | Residential_Public Housing_Public Housing_Natural Gas_Water Heating_Low Income Multifamily_Domestic Hot Water Pipe Insulation_Natural Gas DHW_Un-insulated_0 | Residential_Public Housing_Public Housing_Natural Gas_Water Heating_Low Income Multifamily_Domestic Hot Water Pipe Insulation_Natural Gas DHW_Un-insulated_0_2024 |  | 460 |  | Residential | Public Housing | Public Housing | Natural Gas | Water Heating | Low Income Multifamily | Domestic Hot Water Pipe Insulation | Natural Gas DHW | Un-insulated | 0 | 2024 | RS-HWE-PINS-V04-210101 |  |  | 28.2738 | 28.2738 | 28.2738 | 58.4603 | 0.24804 |  | 7776.317 | 7776.317 | 7776.317 | 16383.0821 | -12533.7892 |  | 8061.437 | 8061.437 | 8061.437 | 16668.2021 | 4134.413 |  | 285.12 | 285.12 | 285.12 | 285.12 | 16668.2021 |  | 0 | 0 | 0 | 4134.413 | 0 | 0 | 3435.6667 | 0 | 240.8455 | 250.5119 | 0 | 16383.0821 | 0 | 285.12 | 285.12 | 0 | 0 |  | 0 | 0 | 0 | 0 | 0 | 0 | 0 | 0 | 0 | 0 | 0 | 0 | 0 | 0 | 0 | 0 | 0 | 0 | 0 | 0 | 0 | 0 | 0 | 0 | 0 | 0 | 0 | 0 | 0 | 0 | 0 | 0 | 0 | 0 | 0 |  | 0 | 0 | 0 | 0 | 0 | 0 | 0 | 0 | 0 | 0 | 0 | 0 | 0 | 0 | 0 | 0 | 0 | 0 | 0 | 0 | 0 | 0 | 0 | 0 | 0 | 0 | 0 | 0 | 0 | 0 | 0 | 0 | 0 | 0 | 0 |  | 0 | 0 | 0 | 0 | 0 | 0 | 0 | 0 | 0 | 0 | 0 | 0 | 0 | 0 | 0 | 0 | 0 | 0 | 0 | 0 | 0 | 0 | 0 | 0 | 0 | 0 | 0 | 0 | 0 | 0 | 0 | 0 | 0 | 0 | 0 |  | 0 | 0 | 0 | 0 | 0 | 0 | 0 | 0 | 0 | 0 | 0 | 0 | 0 | 0 | 0 | 0 | 0 | 0 | 0 | 0 | 0 | 0 | 0 | 0 | 0 | 0 | 0 | 0 | 0 | 0 | 0 | 0 | 0 | 0 | 0 |  | 0 | 0 | 699.072 | 699.072 | 699.072 | 699.072 | 699.072 | 699.072 | 699.072 | 699.072 | 699.072 | 699.072 | 699.072 | 699.072 | 699.072 | 699.072 | 699.072 | 0 | 0 | 0 | 0 | 0 | 0 | 0 | 0 | 0 | 0 | 0 | 0 | 0 | 0 | 0 | 0 | 0 | 0 |  | 0 | 0 | 699.072 | 699.072 | 699.072 | 699.072 | 699.072 | 699.072 | 699.072 | 699.072 | 699.072 | 699.072 | 699.072 | 699.072 | 699.072 | 699.072 | 699.072 | 0 | 0 | 0 | 0 | 0 | 0 | 0 | 0 | 0 | 0 | 0 | 0 | 0 | 0 | 0 | 0 | 0 | 0 |  | 0 | 0 | 0 | 0 | 0 | 0 | 0 | 0 | 0 | 0 | 0 | 0 | 0 | 0 | 0 | 0 | 0 | 0 | 0 | 0 | 0 | 0 | 0 | 0 | 0 | 0 | 0 | 0 | 0 | 0 | 0 | 0 | 0 | 0 | 0 |  | 0 | 0 | 0 | 0 | 0 | 0 | 0 | 0 | 0 | 0 | 0 | 0 | 0 | 0 | 0 | 0 | 0 | 0 | 0 | 0 | 0 | 0 | 0 | 0 | 0 | 0 | 0 | 0 | 0 | 0 | 0 | 0 | 0 | 0 | 0 |  | 0 | 0 | 0 | 0 | 0 | 0 | 0 | 0 | 0 | 0 | 0 | 0 | 0 | 0 | 0 | 0 | 0 | 0 | 0 | 0 | 0 | 0 | 0 | 0 | 0 | 0 | 0 | 0 | 0 | 0 | 0 | 0 | 0 | 0 | 0 |  | 132 |  | 2.16 | 0 | 0 | 0 | 0 | 0 | 0 | 0 | 5.296 | 0 | 0 | 0 | 0 | 0 | 0 | 0 | 0 | 0 | 15 | 0 |  | 285.12 |  | 0 | 0 | 285.12 | 0 | 285.12 |  |  | 0 | 0 | 10486.0805 | 0 | 0 |  | 0 | 0 | 0 | 0 | 0 | 699.072 | 0 | 699.072 | 0 | 699.072 | 0 | 10486.0805 | 0 |  | 0 | 0 | 0 | 0 | 699.072 | 0 | 0 |  | 0 | 0 | 0 | 0 | 0 | 0 | 0 |  | 1 | 1 | 1 | 0 |  | 0 | 0 | 0 | 0 | 0 | 0 | 0 | 0 | 0 |  | 0 | 0 | 0 | 0 | 0 | 0 | 0 | 0 | 0 | 0 | 0 |  | 0 | 0 | 0 | 0 | 0 | 0 | 0 | 0 | 0
2025_Residential_Public Housing | Residential_Public Housing_Public Housing_Natural Gas_Water Heating_Low Income Multifamily_Domestic Hot Water Pipe Insulation_Natural Gas DHW_Un-insulated_0 | Residential_Public Housing_Public Housing_Natural Gas_Water Heating_Low Income Multifamily_Domestic Hot Water Pipe Insulation_Natural Gas DHW_Un-insulated_0_2025 |  | 460 |  | Residential | Public Housing | Public Housing | Natural Gas | Water Heating | Low Income Multifamily | Domestic Hot Water Pipe Insulation | Natural Gas DHW | Un-insulated | 0 | 2025 | RS-HWE-PINS-V04-210101 |  |  | 29.0476 | 29.0476 | 29.0476 | 60.7327 | 0.24438 |  | 7996.9285 | 7996.9285 | 7996.9285 | 17030.9965 | -13084.3503 |  | 8282.0485 | 8282.0485 | 8282.0485 | 17316.1165 | 4231.7662 |  | 285.12 | 285.12 | 285.12 | 285.12 | 17316.1165 |  | 0 | 0 | 0 | 4231.7662 | 0 | 0 | 3559.0552 | 0 | 240.9758 | 250.2513 | 0 | 17030.9965 | 0 | 285.12 | 285.12 | 0 | 0 |  | 0 | 0 | 0 | 0 | 0 | 0 | 0 | 0 | 0 | 0 | 0 | 0 | 0 | 0 | 0 | 0 | 0 | 0 | 0 | 0 | 0 | 0 | 0 | 0 | 0 | 0 | 0 | 0 | 0 | 0 | 0 | 0 | 0 | 0 | 0 |  | 0 | 0 | 0 | 0 | 0 | 0 | 0 | 0 | 0 | 0 | 0 | 0 | 0 | 0 | 0 | 0 | 0 | 0 | 0 | 0 | 0 | 0 | 0 | 0 | 0 | 0 | 0 | 0 | 0 | 0 | 0 | 0 | 0 | 0 | 0 |  | 0 | 0 | 0 | 0 | 0 | 0 | 0 | 0 | 0 | 0 | 0 | 0 | 0 | 0 | 0 | 0 | 0 | 0 | 0 | 0 | 0 | 0 | 0 | 0 | 0 | 0 | 0 | 0 | 0 | 0 | 0 | 0 | 0 | 0 | 0 |  | 0 | 0 | 0 | 0 | 0 | 0 | 0 | 0 | 0 | 0 | 0 | 0 | 0 | 0 | 0 | 0 | 0 | 0 | 0 | 0 | 0 | 0 | 0 | 0 | 0 | 0 | 0 | 0 | 0 | 0 | 0 | 0 | 0 | 0 | 0 |  | 0 | 0 | 0 | 699.072 | 699.072 | 699.072 | 699.072 | 699.072 | 699.072 | 699.072 | 699.072 | 699.072 | 699.072 | 699.072 | 699.072 | 699.072 | 699.072 | 699.072 | 0 | 0 | 0 | 0 | 0 | 0 | 0 | 0 | 0 | 0 | 0 | 0 | 0 | 0 | 0 | 0 | 0 |  | 0 | 0 | 0 | 699.072 | 699.072 | 699.072 | 699.072 | 699.072 | 699.072 | 699.072 | 699.072 | 699.072 | 699.072 | 699.072 | 699.072 | 699.072 | 699.072 | 699.072 | 0 | 0 | 0 | 0 | 0 | 0 | 0 | 0 | 0 | 0 | 0 | 0 | 0 | 0 | 0 | 0 | 0 |  | 0 | 0 | 0 | 0 | 0 | 0 | 0 | 0 | 0 | 0 | 0 | 0 | 0 | 0 | 0 | 0 | 0 | 0 | 0 | 0 | 0 | 0 | 0 | 0 | 0 | 0 | 0 | 0 | 0 | 0 | 0 | 0 | 0 | 0 | 0 |  | 0 | 0 | 0 | 0 | 0 | 0 | 0 | 0 | 0 | 0 | 0 | 0 | 0 | 0 | 0 | 0 | 0 | 0 | 0 | 0 | 0 | 0 | 0 | 0 | 0 | 0 | 0 | 0 | 0 | 0 | 0 | 0 | 0 | 0 | 0 |  | 0 | 0 | 0 | 0 | 0 | 0 | 0 | 0 | 0 | 0 | 0 | 0 | 0 | 0 | 0 | 0 | 0 | 0 | 0 | 0 | 0 | 0 | 0 | 0 | 0 | 0 | 0 | 0 | 0 | 0 | 0 | 0 | 0 | 0 | 0 |  | 132 |  | 2.16 | 0 | 0 | 0 | 0 | 0 | 0 | 0 | 5.296 | 0 | 0 | 0 | 0 | 0 | 0 | 0 | 0 | 0 | 15 | 0 |  | 285.12 |  | 0 | 0 | 285.12 | 0 | 285.12 |  |  | 0 | 0 | 10486.0805 | 0 | 0 |  | 0 | 0 | 0 | 0 | 0 | 699.072 | 0 | 699.072 | 0 | 699.072 | 0 | 10486.0805 | 0 |  | 0 | 0 | 0 | 0 | 699.072 | 0 | 0 |  | 0 | 0 | 0 | 0 | 0 | 0 | 0 |  | 1 | 1 | 1 | 0 |  | 0 | 0 | 0 | 0 | 0 | 0 | 0 | 0 | 0 |  | 0 | 0 | 0 | 0 | 0 | 0 | 0 | 0 | 0 | 0 | 0 |  | 0 | 0 | 0 | 0 | 0 | 0 | 0 | 0 | 0
2022_Residential_Public Housing | Residential_Public Housing_Public Housing_Electric_Water Heating_Low Income Multifamily_Low Flow Faucet Aerator_Electric DHW_0_0 | Residential_Public Housing_Public Housing_Electric_Water Heating_Low Income Multifamily_Low Flow Faucet Aerator_Electric DHW_0_0_2022 |  | 461 |  | Residential | Public Housing | Public Housing | Electric | Water Heating | Low Income Multifamily | Low Flow Faucet Aerator | Electric DHW | 0 | 0 | 2022 | RS-HWE-LFFA-V10-210101 |  |  | 31.8833 | 13.2061 | 31.8833 | 42.2167 | 0.43216 |  | 15911.0638 | 6288.5607 | 15911.0638 | 21234.8672 | -6581.7883 |  | 16426.2638 | 6803.7607 | 16426.2638 | 21750.0672 | 5009.1089 |  | 515.2 | 515.2 | 515.2 | 515.2 | 11590.8972 |  | 1779.9244 | 2725.7633 | 503.4212 | 0 | 9622.5031 | 1484.6749 | 0 | 309.9769 | 0 | 0 | 11075.6972 | 0 | 10159.17 | 515.2 | 515.2 | 0 | 0 |  | 6.3073 | 6.3073 | 6.3073 | 6.3073 | 6.3073 | 6.3073 | 6.3073 | 6.3073 | 6.3073 | 6.3073 | 0 | 0 | 0 | 0 | 0 | 0 | 0 | 0 | 0 | 0 | 0 | 0 | 0 | 0 | 0 | 0 | 0 | 0 | 0 | 0 | 0 | 0 | 0 | 0 | 0 |  | 6.651 | 6.651 | 6.651 | 6.651 | 6.651 | 6.651 | 6.651 | 6.651 | 6.651 | 6.651 | 0 | 0 | 0 | 0 | 0 | 0 | 0 | 0 | 0 | 0 | 0 | 0 | 0 | 0 | 0 | 0 | 0 | 0 | 0 | 0 | 0 | 0 | 0 | 0 | 0 |  | 0.34375 | 0.34375 | 0.34375 | 0.34375 | 0.34375 | 0.34375 | 0.34375 | 0.34375 | 0.34375 | 0.34375 | 0 | 0 | 0 | 0 | 0 | 0 | 0 | 0 | 0 | 0 | 0 | 0 | 0 | 0 | 0 | 0 | 0 | 0 | 0 | 0 | 0 | 0 | 0 | 0 | 0 |  | 0 | 0 | 0 | 0 | 0 | 0 | 0 | 0 | 0 | 0 | 0 | 0 | 0 | 0 | 0 | 0 | 0 | 0 | 0 | 0 | 0 | 0 | 0 | 0 | 0 | 0 | 0 | 0 | 0 | 0 | 0 | 0 | 0 | 0 | 0 |  | 0 | 0 | 0 | 0 | 0 | 0 | 0 | 0 | 0 | 0 | 0 | 0 | 0 | 0 | 0 | 0 | 0 | 0 | 0 | 0 | 0 | 0 | 0 | 0 | 0 | 0 | 0 | 0 | 0 | 0 | 0 | 0 | 0 | 0 | 0 |  | 0 | 0 | 0 | 0 | 0 | 0 | 0 | 0 | 0 | 0 | 0 | 0 | 0 | 0 | 0 | 0 | 0 | 0 | 0 | 0 | 0 | 0 | 0 | 0 | 0 | 0 | 0 | 0 | 0 | 0 | 0 | 0 | 0 | 0 | 0 |  | 0 | 0 | 0 | 0 | 0 | 0 | 0 | 0 | 0 | 0 | 0 | 0 | 0 | 0 | 0 | 0 | 0 | 0 | 0 | 0 | 0 | 0 | 0 | 0 | 0 | 0 | 0 | 0 | 0 | 0 | 0 | 0 | 0 | 0 | 0 |  | 2.4754 | 2.4754 | 2.4754 | 2.4754 | 2.4754 | 2.4754 | 2.4754 | 2.4754 | 2.4754 | 2.4754 | 0 | 0 | 0 | 0 | 0 | 0 | 0 | 0 | 0 | 0 | 0 | 0 | 0 | 0 | 0 | 0 | 0 | 0 | 0 | 0 | 0 | 0 | 0 | 0 | 0 |  | 68612.799 | 68612.799 | 68612.799 | 68612.799 | 68612.799 | 68612.799 | 68612.799 | 68612.799 | 68612.799 | 68612.799 | 0 | 0 | 0 | 0 | 0 | 0 | 0 | 0 | 0 | 0 | 0 | 0 | 0 | 0 | 0 | 0 | 0 | 0 | 0 | 0 | 0 | 0 | 0 | 0 | 0 |  | 70 |  | 7.36 | 0 | 0 | 0 | 90.1039 | 4.9107 | 0 | 0.035363 | 0 | 0 | 980.1828 | 0 | 0 | 0 | 0 | 0 | 0 | 0 | 10 | 0 |  | 515.2 |  | 0 | 515.2 | 0 | 0 | 515.2 |  |  | 66.5102 | 24.7542 | 0 | 0 | 686127.99 |  | 6.651 | 6.651 | 0 | 6.651 | 2.4754 | 0 | 0 | 0 | 6.651 | 0 | 66.5102 | 0 | 68612.799 |  | 6.3073 | 0.34375 | 0 | 2.4754 | 0 | 0 | 68612.799 |  | 0 | 0 | 0 | 0 | 0 | 0 | 0 |  | 1 | 1 | 1 | 0 |  | 0 | 0 | 0 | 0 | 0 | 0 | 0 | 0 | 0 |  | 0 | 0 | 0 | 0 | 0 | 0 | 0 | 0 | 0 | 515.2 | 59.8592 |  | 0 | 0 | 0 | 0 | 0 | 0 | 0 | 0 | 0
2023_Residential_Public Housing | Residential_Public Housing_Public Housing_Electric_Water Heating_Low Income Multifamily_Low Flow Faucet Aerator_Electric DHW_0_0 | Residential_Public Housing_Public Housing_Electric_Water Heating_Low Income Multifamily_Low Flow Faucet Aerator_Electric DHW_0_0_2023 |  | 461 |  | Residential | Public Housing | Public Housing | Electric | Water Heating | Low Income Multifamily | Low Flow Faucet Aerator | Electric DHW | 0 | 0 | 2023 | RS-HWE-LFFA-V10-210101 |  |  | 32.3472 | 13.67 | 32.3472 | 43.3188 | 0.43136 |  | 16150.0921 | 6527.589 | 16150.0921 | 21802.6486 | -6855.0328 |  | 16665.2921 | 7042.789 | 16665.2921 | 22317.8486 | 5200.0223 |  | 515.2 | 515.2 | 515.2 | 515.2 | 12055.0551 |  | 1813.8267 | 2873.1857 | 513.0099 | 0 | 9622.5031 | 1547.6153 | 0 | 295.1513 | 0 | 0 | 11539.8551 | 0 | 10262.7935 | 515.2 | 515.2 | 0 | 0 |  | 0 | 6.3073 | 6.3073 | 6.3073 | 6.3073 | 6.3073 | 6.3073 | 6.3073 | 6.3073 | 6.3073 | 6.3073 | 0 | 0 | 0 | 0 | 0 | 0 | 0 | 0 | 0 | 0 | 0 | 0 | 0 | 0 | 0 | 0 | 0 | 0 | 0 | 0 | 0 | 0 | 0 | 0 |  | 0 | 6.651 | 6.651 | 6.651 | 6.651 | 6.651 | 6.651 | 6.651 | 6.651 | 6.651 | 6.651 | 0 | 0 | 0 | 0 | 0 | 0 | 0 | 0 | 0 | 0 | 0 | 0 | 0 | 0 | 0 | 0 | 0 | 0 | 0 | 0 | 0 | 0 | 0 | 0 |  | 0 | 0.34375 | 0.34375 | 0.34375 | 0.34375 | 0.34375 | 0.34375 | 0.34375 | 0.34375 | 0.34375 | 0.34375 | 0 | 0 | 0 | 0 | 0 | 0 | 0 | 0 | 0 | 0 | 0 | 0 | 0 | 0 | 0 | 0 | 0 | 0 | 0 | 0 | 0 | 0 | 0 | 0 |  | 0 | 0 | 0 | 0 | 0 | 0 | 0 | 0 | 0 | 0 | 0 | 0 | 0 | 0 | 0 | 0 | 0 | 0 | 0 | 0 | 0 | 0 | 0 | 0 | 0 | 0 | 0 | 0 | 0 | 0 | 0 | 0 | 0 | 0 | 0 |  | 0 | 0 | 0 | 0 | 0 | 0 | 0 | 0 | 0 | 0 | 0 | 0 | 0 | 0 | 0 | 0 | 0 | 0 | 0 | 0 | 0 | 0 | 0 | 0 | 0 | 0 | 0 | 0 | 0 | 0 | 0 | 0 | 0 | 0 | 0 |  | 0 | 0 | 0 | 0 | 0 | 0 | 0 | 0 | 0 | 0 | 0 | 0 | 0 | 0 | 0 | 0 | 0 | 0 | 0 | 0 | 0 | 0 | 0 | 0 | 0 | 0 | 0 | 0 | 0 | 0 | 0 | 0 | 0 | 0 | 0 |  | 0 | 0 | 0 | 0 | 0 | 0 | 0 | 0 | 0 | 0 | 0 | 0 | 0 | 0 | 0 | 0 | 0 | 0 | 0 | 0 | 0 | 0 | 0 | 0 | 0 | 0 | 0 | 0 | 0 | 0 | 0 | 0 | 0 | 0 | 0 |  | 0 | 2.4754 | 2.4754 | 2.4754 | 2.4754 | 2.4754 | 2.4754 | 2.4754 | 2.4754 | 2.4754 | 2.4754 | 0 | 0 | 0 | 0 | 0 | 0 | 0 | 0 | 0 | 0 | 0 | 0 | 0 | 0 | 0 | 0 | 0 | 0 | 0 | 0 | 0 | 0 | 0 | 0 |  | 0 | 68612.799 | 68612.799 | 68612.799 | 68612.799 | 68612.799 | 68612.799 | 68612.799 | 68612.799 | 68612.799 | 68612.799 | 0 | 0 | 0 | 0 | 0 | 0 | 0 | 0 | 0 | 0 | 0 | 0 | 0 | 0 | 0 | 0 | 0 | 0 | 0 | 0 | 0 | 0 | 0 | 0 |  | 70 |  | 7.36 | 0 | 0 | 0 | 90.1039 | 4.9107 | 0 | 0.035363 | 0 | 0 | 980.1828 | 0 | 0 | 0 | 0 | 0 | 0 | 0 | 10 | 0 |  | 515.2 |  | 0 | 515.2 | 0 | 0 | 515.2 |  |  | 66.5102 | 24.7542 | 0 | 0 | 686127.99 |  | 6.651 | 6.651 | 0 | 6.651 | 2.4754 | 0 | 0 | 0 | 6.651 | 0 | 66.5102 | 0 | 68612.799 |  | 6.3073 | 0.34375 | 0 | 2.4754 | 0 | 0 | 68612.799 |  | 0 | 0 | 0 | 0 | 0 | 0 | 0 |  | 1 | 1 | 1 | 0 |  | 0 | 0 | 0 | 0 | 0 | 0 | 0 | 0 | 0 |  | 0 | 0 | 0 | 0 | 0 | 0 | 0 | 0 | 0 | 515.2 | 53.2082 |  | 0 | 0 | 0 | 0 | 0 | 0 | 0 | 0 | 0
2024_Residential_Public Housing | Residential_Public Housing_Public Housing_Electric_Water Heating_Low Income Multifamily_Low Flow Faucet Aerator_Electric DHW_0_0 | Residential_Public Housing_Public Housing_Electric_Water Heating_Low Income Multifamily_Low Flow Faucet Aerator_Electric DHW_0_0_2024 |  | 461 |  | Residential | Public Housing | Public Housing | Electric | Water Heating | Low Income Multifamily | Low Flow Faucet Aerator | Electric DHW | 0 | 0 | 2024 | RS-HWE-LFFA-V10-210101 |  |  | 32.6406 | 13.9634 | 32.6406 | 44.4169 | 0.42371 |  | 16301.2525 | 6678.7494 | 16301.2525 | 22368.3761 | -7212.952 |  | 16816.4525 | 7193.9494 | 16816.4525 | 22883.5761 | 5303.1501 |  | 515.2 | 515.2 | 515.2 | 515.2 | 12516.1021 |  | 1849.7988 | 2930.1673 | 523.184 | 0 | 9622.5031 | 1610.5557 | 0 | 280.2436 | 0 | 0 | 12000.9021 | 0 | 10367.474 | 515.2 | 515.2 | 0 | 0 |  | 0 | 0 | 6.3073 | 6.3073 | 6.3073 | 6.3073 | 6.3073 | 6.3073 | 6.3073 | 6.3073 | 6.3073 | 6.3073 | 0 | 0 | 0 | 0 | 0 | 0 | 0 | 0 | 0 | 0 | 0 | 0 | 0 | 0 | 0 | 0 | 0 | 0 | 0 | 0 | 0 | 0 | 0 |  | 0 | 0 | 6.651 | 6.651 | 6.651 | 6.651 | 6.651 | 6.651 | 6.651 | 6.651 | 6.651 | 6.651 | 0 | 0 | 0 | 0 | 0 | 0 | 0 | 0 | 0 | 0 | 0 | 0 | 0 | 0 | 0 | 0 | 0 | 0 | 0 | 0 | 0 | 0 | 0 |  | 0 | 0 | 0.34375 | 0.34375 | 0.34375 | 0.34375 | 0.34375 | 0.34375 | 0.34375 | 0.34375 | 0.34375 | 0.34375 | 0 | 0 | 0 | 0 | 0 | 0 | 0 | 0 | 0 | 0 | 0 | 0 | 0 | 0 | 0 | 0 | 0 | 0 | 0 | 0 | 0 | 0 | 0 |  | 0 | 0 | 0 | 0 | 0 | 0 | 0 | 0 | 0 | 0 | 0 | 0 | 0 | 0 | 0 | 0 | 0 | 0 | 0 | 0 | 0 | 0 | 0 | 0 | 0 | 0 | 0 | 0 | 0 | 0 | 0 | 0 | 0 | 0 | 0 |  | 0 | 0 | 0 | 0 | 0 | 0 | 0 | 0 | 0 | 0 | 0 | 0 | 0 | 0 | 0 | 0 | 0 | 0 | 0 | 0 | 0 | 0 | 0 | 0 | 0 | 0 | 0 | 0 | 0 | 0 | 0 | 0 | 0 | 0 | 0 |  | 0 | 0 | 0 | 0 | 0 | 0 | 0 | 0 | 0 | 0 | 0 | 0 | 0 | 0 | 0 | 0 | 0 | 0 | 0 | 0 | 0 | 0 | 0 | 0 | 0 | 0 | 0 | 0 | 0 | 0 | 0 | 0 | 0 | 0 | 0 |  | 0 | 0 | 0 | 0 | 0 | 0 | 0 | 0 | 0 | 0 | 0 | 0 | 0 | 0 | 0 | 0 | 0 | 0 | 0 | 0 | 0 | 0 | 0 | 0 | 0 | 0 | 0 | 0 | 0 | 0 | 0 | 0 | 0 | 0 | 0 |  | 0 | 0 | 2.4754 | 2.4754 | 2.4754 | 2.4754 | 2.4754 | 2.4754 | 2.4754 | 2.4754 | 2.4754 | 2.4754 | 0 | 0 | 0 | 0 | 0 | 0 | 0 | 0 | 0 | 0 | 0 | 0 | 0 | 0 | 0 | 0 | 0 | 0 | 0 | 0 | 0 | 0 | 0 |  | 0 | 0 | 68612.799 | 68612.799 | 68612.799 | 68612.799 | 68612.799 | 68612.799 | 68612.799 | 68612.799 | 68612.799 | 68612.799 | 0 | 0 | 0 | 0 | 0 | 0 | 0 | 0 | 0 | 0 | 0 | 0 | 0 | 0 | 0 | 0 | 0 | 0 | 0 | 0 | 0 | 0 | 0 |  | 70 |  | 7.36 | 0 | 0 | 0 | 90.1039 | 4.9107 | 0 | 0.035363 | 0 | 0 | 980.1828 | 0 | 0 | 0 | 0 | 0 | 0 | 0 | 10 | 0 |  | 515.2 |  | 0 | 515.2 | 0 | 0 | 515.2 |  |  | 66.5102 | 24.7542 | 0 | 0 | 686127.99 |  | 6.651 | 6.651 | 0 | 6.651 | 2.4754 | 0 | 0 | 0 | 6.651 | 0 | 66.5102 | 0 | 68612.799 |  | 6.3073 | 0.34375 | 0 | 2.4754 | 0 | 0 | 68612.799 |  | 0 | 0 | 0 | 0 | 0 | 0 | 0 |  | 1 | 1 | 1 | 0 |  | 0 | 0 | 0 | 0 | 0 | 0 | 0 | 0 | 0 |  | 0 | 0 | 0 | 0 | 0 | 0 | 0 | 0 | 0 | 515.2 | 46.5571 |  | 0 | 0 | 0 | 0 | 0 | 0 | 0 | 0 | 0
2025_Residential_Public Housing | Residential_Public Housing_Public Housing_Electric_Water Heating_Low Income Multifamily_Low Flow Faucet Aerator_Electric DHW_0_0 | Residential_Public Housing_Public Housing_Electric_Water Heating_Low Income Multifamily_Low Flow Faucet Aerator_Electric DHW_0_0_2025 |  | 461 |  | Residential | Public Housing | Public Housing | Electric | Water Heating | Low Income Multifamily | Low Flow Faucet Aerator | Electric DHW | 0 | 0 | 2025 | RS-HWE-LFFA-V10-210101 |  |  | 32.9366 | 14.2594 | 32.9366 | 45.4342 | 0.41803 |  | 16453.7451 | 6831.242 | 16453.7451 | 22892.4803 | -7527.4097 |  | 16968.9451 | 7346.442 | 16968.9451 | 23407.6803 | 5407.0484 |  | 515.2 | 515.2 | 515.2 | 515.2 | 12934.458 |  | 1886.0397 | 2987.5745 | 533.4342 | 0 | 9622.5031 | 1673.4961 | 0 | 265.8976 | 0 | 0 | 12419.258 | 0 | 10473.2222 | 515.2 | 515.2 | 0 | 0 |  | 0 | 0 | 0 | 6.3073 | 6.3073 | 6.3073 | 6.3073 | 6.3073 | 6.3073 | 6.3073 | 6.3073 | 6.3073 | 6.3073 | 0 | 0 | 0 | 0 | 0 | 0 | 0 | 0 | 0 | 0 | 0 | 0 | 0 | 0 | 0 | 0 | 0 | 0 | 0 | 0 | 0 | 0 |  | 0 | 0 | 0 | 6.651 | 6.651 | 6.651 | 6.651 | 6.651 | 6.651 | 6.651 | 6.651 | 6.651 | 6.651 | 0 | 0 | 0 | 0 | 0 | 0 | 0 | 0 | 0 | 0 | 0 | 0 | 0 | 0 | 0 | 0 | 0 | 0 | 0 | 0 | 0 | 0 |  | 0 | 0 | 0 | 0.34375 | 0.34375 | 0.34375 | 0.34375 | 0.34375 | 0.34375 | 0.34375 | 0.34375 | 0.34375 | 0.34375 | 0 | 0 | 0 | 0 | 0 | 0 | 0 | 0 | 0 | 0 | 0 | 0 | 0 | 0 | 0 | 0 | 0 | 0 | 0 | 0 | 0 | 0 |  | 0 | 0 | 0 | 0 | 0 | 0 | 0 | 0 | 0 | 0 | 0 | 0 | 0 | 0 | 0 | 0 | 0 | 0 | 0 | 0 | 0 | 0 | 0 | 0 | 0 | 0 | 0 | 0 | 0 | 0 | 0 | 0 | 0 | 0 | 0 |  | 0 | 0 | 0 | 0 | 0 | 0 | 0 | 0 | 0 | 0 | 0 | 0 | 0 | 0 | 0 | 0 | 0 | 0 | 0 | 0 | 0 | 0 | 0 | 0 | 0 | 0 | 0 | 0 | 0 | 0 | 0 | 0 | 0 | 0 | 0 |  | 0 | 0 | 0 | 0 | 0 | 0 | 0 | 0 | 0 | 0 | 0 | 0 | 0 | 0 | 0 | 0 | 0 | 0 | 0 | 0 | 0 | 0 | 0 | 0 | 0 | 0 | 0 | 0 | 0 | 0 | 0 | 0 | 0 | 0 | 0 |  | 0 | 0 | 0 | 0 | 0 | 0 | 0 | 0 | 0 | 0 | 0 | 0 | 0 | 0 | 0 | 0 | 0 | 0 | 0 | 0 | 0 | 0 | 0 | 0 | 0 | 0 | 0 | 0 | 0 | 0 | 0 | 0 | 0 | 0 | 0 |  | 0 | 0 | 0 | 2.4754 | 2.4754 | 2.4754 | 2.4754 | 2.4754 | 2.4754 | 2.4754 | 2.4754 | 2.4754 | 2.4754 | 0 | 0 | 0 | 0 | 0 | 0 | 0 | 0 | 0 | 0 | 0 | 0 | 0 | 0 | 0 | 0 | 0 | 0 | 0 | 0 | 0 | 0 |  | 0 | 0 | 0 | 68612.799 | 68612.799 | 68612.799 | 68612.799 | 68612.799 | 68612.799 | 68612.799 | 68612.799 | 68612.799 | 68612.799 | 0 | 0 | 0 | 0 | 0 | 0 | 0 | 0 | 0 | 0 | 0 | 0 | 0 | 0 | 0 | 0 | 0 | 0 | 0 | 0 | 0 | 0 |  | 70 |  | 7.36 | 0 | 0 | 0 | 90.1039 | 4.9107 | 0 | 0.035363 | 0 | 0 | 980.1828 | 0 | 0 | 0 | 0 | 0 | 0 | 0 | 10 | 0 |  | 515.2 |  | 0 | 515.2 | 0 | 0 | 515.2 |  |  | 66.5102 | 24.7542 | 0 | 0 | 686127.99 |  | 6.651 | 6.651 | 0 | 6.651 | 2.4754 | 0 | 0 | 0 | 6.651 | 0 | 66.5102 | 0 | 68612.799 |  | 6.3073 | 0.34375 | 0 | 2.4754 | 0 | 0 | 68612.799 |  | 0 | 0 | 0 | 0 | 0 | 0 | 0 |  | 1 | 1 | 1 | 0 |  | 0 | 0 | 0 | 0 | 0 | 0 | 0 | 0 | 0 |  | 0 | 0 | 0 | 0 | 0 | 0 | 0 | 0 | 0 | 515.2 | 39.9061 |  | 0 | 0 | 0 | 0 | 0 | 0 | 0 | 0 | 0
2022_Residential_Public Housing | Residential_Public Housing_Public Housing_Natural Gas_Water Heating_Low Income Multifamily_Low Flow Faucet Aerator_Natural Gas DHW_0_0 | Residential_Public Housing_Public Housing_Natural Gas_Water Heating_Low Income Multifamily_Low Flow Faucet Aerator_Natural Gas DHW_0_0_2022 |  | 462 |  | Residential | Public Housing | Public Housing | Natural Gas | Water Heating | Low Income Multifamily | Low Flow Faucet Aerator | Natural Gas DHW | 0 | 0 | 2022 | RS-HWE-LFFA-V10-210101 |  |  | 22.4609 | 3.7836 | 22.4609 | 27.8112 | 0.24491 |  | 48807.1468 | 6330.6689 | 48807.1468 | 60975.0781 | -13896.5407 |  | 51081.3868 | 8604.9089 | 51081.3868 | 63249.3181 | 4507.2985 |  | 2274.24 | 2274.24 | 2274.24 | 2274.24 | 18403.8392 |  | 0 | 0 | 0 | 4507.2985 | 42476.4779 | 0 | 3503.4342 | 0 | 291.3521 | 302.8242 | 0 | 16129.5992 | 44845.4789 | 2274.24 | 2274.24 | 0 | 0 |  | 0 | 0 | 0 | 0 | 0 | 0 | 0 | 0 | 0 | 0 | 0 | 0 | 0 | 0 | 0 | 0 | 0 | 0 | 0 | 0 | 0 | 0 | 0 | 0 | 0 | 0 | 0 | 0 | 0 | 0 | 0 | 0 | 0 | 0 | 0 |  | 1.5174 | 1.5174 | 1.5174 | 1.5174 | 1.5174 | 1.5174 | 1.5174 | 1.5174 | 1.5174 | 1.5174 | 0 | 0 | 0 | 0 | 0 | 0 | 0 | 0 | 0 | 0 | 0 | 0 | 0 | 0 | 0 | 0 | 0 | 0 | 0 | 0 | 0 | 0 | 0 | 0 | 0 |  | 1.5174 | 1.5174 | 1.5174 | 1.5174 | 1.5174 | 1.5174 | 1.5174 | 1.5174 | 1.5174 | 1.5174 | 0 | 0 | 0 | 0 | 0 | 0 | 0 | 0 | 0 | 0 | 0 | 0 | 0 | 0 | 0 | 0 | 0 | 0 | 0 | 0 | 0 | 0 | 0 | 0 | 0 |  | 0 | 0 | 0 | 0 | 0 | 0 | 0 | 0 | 0 | 0 | 0 | 0 | 0 | 0 | 0 | 0 | 0 | 0 | 0 | 0 | 0 | 0 | 0 | 0 | 0 | 0 | 0 | 0 | 0 | 0 | 0 | 0 | 0 | 0 | 0 |  | 1193.5547 | 1193.5547 | 1193.5547 | 1193.5547 | 1193.5547 | 1193.5547 | 1193.5547 | 1193.5547 | 1193.5547 | 1193.5547 | 0 | 0 | 0 | 0 | 0 | 0 | 0 | 0 | 0 | 0 | 0 | 0 | 0 | 0 | 0 | 0 | 0 | 0 | 0 | 0 | 0 | 0 | 0 | 0 | 0 |  | 1193.5547 | 1193.5547 | 1193.5547 | 1193.5547 | 1193.5547 | 1193.5547 | 1193.5547 | 1193.5547 | 1193.5547 | 1193.5547 | 0 | 0 | 0 | 0 | 0 | 0 | 0 | 0 | 0 | 0 | 0 | 0 | 0 | 0 | 0 | 0 | 0 | 0 | 0 | 0 | 0 | 0 | 0 | 0 | 0 |  | 0 | 0 | 0 | 0 | 0 | 0 | 0 | 0 | 0 | 0 | 0 | 0 | 0 | 0 | 0 | 0 | 0 | 0 | 0 | 0 | 0 | 0 | 0 | 0 | 0 | 0 | 0 | 0 | 0 | 0 | 0 | 0 | 0 | 0 | 0 |  | 0 | 0 | 0 | 0 | 0 | 0 | 0 | 0 | 0 | 0 | 0 | 0 | 0 | 0 | 0 | 0 | 0 | 0 | 0 | 0 | 0 | 0 | 0 | 0 | 0 | 0 | 0 | 0 | 0 | 0 | 0 | 0 | 0 | 0 | 0 |  | 302876.4985 | 302876.4985 | 302876.4985 | 302876.4985 | 302876.4985 | 302876.4985 | 302876.4985 | 302876.4985 | 302876.4985 | 302876.4985 | 0 | 0 | 0 | 0 | 0 | 0 | 0 | 0 | 0 | 0 | 0 | 0 | 0 | 0 | 0 | 0 | 0 | 0 | 0 | 0 | 0 | 0 | 0 | 0 | 0 |  | 309 |  | 7.36 | 0 | 0 | 0 | 0 | 4.9107 | 0 | 0 | 3.8626 | 0 | 980.1828 | 0 | 0 | 0 | 0 | 0 | 0 | 0 | 10 | 0 |  | 2274.24 |  | 0 | 0 | 2274.24 | 0 | 2274.24 |  |  | 15.1741 | 0 | 11935.5474 | 0 | 3028764.9846 |  | 1.5174 | 1.5174 | 0 | 1.5174 | 0 | 1193.5547 | 0 | 1193.5547 | 1.5174 | 1193.5547 | 15.1741 | 11935.5474 | 302876.4985 |  | 0 | 1.5174 | 0 | 0 | 1193.5547 | 0 | 302876.4985 |  | 0 | 0 | 0 | 0 | 0 | 0 | 0 |  | 1 | 1 | 1 | 0 |  | 0 | 0 | 0 | 0 | 0 | 0 | 0 | 0 | 0 |  | 0 | 0 | 0 | 0 | 0 | 0 | 0 | 0 | 0 | 0 | 13.6567 |  | 0 | 0 | 0 | 0 | 0 | 0 | 0 | 0 | 0
2023_Residential_Public Housing | Residential_Public Housing_Public Housing_Natural Gas_Water Heating_Low Income Multifamily_Low Flow Faucet Aerator_Natural Gas DHW_0_0 | Residential_Public Housing_Public Housing_Natural Gas_Water Heating_Low Income Multifamily_Low Flow Faucet Aerator_Natural Gas DHW_0_0_2023 |  | 462 |  | Residential | Public Housing | Public Housing | Natural Gas | Water Heating | Low Income Multifamily | Low Flow Faucet Aerator | Natural Gas DHW | 0 | 0 | 2023 | RS-HWE-LFFA-V10-210101 |  |  | 22.5839 | 3.9067 | 22.5839 | 28.3753 | 0.24134 |  | 49245.7961 | 6631.8539 | 49245.7961 | 62459.4195 | -14635.6773 |  | 51527.3961 | 8913.4539 | 51527.3961 | 64741.0195 | 4655.828 |  | 2281.6 | 2281.6 | 2281.6 | 2281.6 | 19291.5053 |  | 0 | 0 | 0 | 4655.828 | 42613.9423 | 0 | 3663.7752 | 0 | 290.3525 | 303.4981 | 0 | 17009.9053 | 45449.5142 | 2281.6 | 2281.6 | 0 | 0 |  | 0 | 0 | 0 | 0 | 0 | 0 | 0 | 0 | 0 | 0 | 0 | 0 | 0 | 0 | 0 | 0 | 0 | 0 | 0 | 0 | 0 | 0 | 0 | 0 | 0 | 0 | 0 | 0 | 0 | 0 | 0 | 0 | 0 | 0 | 0 |  | 0 | 1.5223 | 1.5223 | 1.5223 | 1.5223 | 1.5223 | 1.5223 | 1.5223 | 1.5223 | 1.5223 | 1.5223 | 0 | 0 | 0 | 0 | 0 | 0 | 0 | 0 | 0 | 0 | 0 | 0 | 0 | 0 | 0 | 0 | 0 | 0 | 0 | 0 | 0 | 0 | 0 | 0 |  | 0 | 1.5223 | 1.5223 | 1.5223 | 1.5223 | 1.5223 | 1.5223 | 1.5223 | 1.5223 | 1.5223 | 1.5223 | 0 | 0 | 0 | 0 | 0 | 0 | 0 | 0 | 0 | 0 | 0 | 0 | 0 | 0 | 0 | 0 | 0 | 0 | 0 | 0 | 0 | 0 | 0 | 0 |  | 0 | 0 | 0 | 0 | 0 | 0 | 0 | 0 | 0 | 0 | 0 | 0 | 0 | 0 | 0 | 0 | 0 | 0 | 0 | 0 | 0 | 0 | 0 | 0 | 0 | 0 | 0 | 0 | 0 | 0 | 0 | 0 | 0 | 0 | 0 |  | 0 | 1197.4174 | 1197.4174 | 1197.4174 | 1197.4174 | 1197.4174 | 1197.4174 | 1197.4174 | 1197.4174 | 1197.4174 | 1197.4174 | 0 | 0 | 0 | 0 | 0 | 0 | 0 | 0 | 0 | 0 | 0 | 0 | 0 | 0 | 0 | 0 | 0 | 0 | 0 | 0 | 0 | 0 | 0 | 0 |  | 0 | 1197.4174 | 1197.4174 | 1197.4174 | 1197.4174 | 1197.4174 | 1197.4174 | 1197.4174 | 1197.4174 | 1197.4174 | 1197.4174 | 0 | 0 | 0 | 0 | 0 | 0 | 0 | 0 | 0 | 0 | 0 | 0 | 0 | 0 | 0 | 0 | 0 | 0 | 0 | 0 | 0 | 0 | 0 | 0 |  | 0 | 0 | 0 | 0 | 0 | 0 | 0 | 0 | 0 | 0 | 0 | 0 | 0 | 0 | 0 | 0 | 0 | 0 | 0 | 0 | 0 | 0 | 0 | 0 | 0 | 0 | 0 | 0 | 0 | 0 | 0 | 0 | 0 | 0 | 0 |  | 0 | 0 | 0 | 0 | 0 | 0 | 0 | 0 | 0 | 0 | 0 | 0 | 0 | 0 | 0 | 0 | 0 | 0 | 0 | 0 | 0 | 0 | 0 | 0 | 0 | 0 | 0 | 0 | 0 | 0 | 0 | 0 | 0 | 0 | 0 |  | 0 | 303856.6813 | 303856.6813 | 303856.6813 | 303856.6813 | 303856.6813 | 303856.6813 | 303856.6813 | 303856.6813 | 303856.6813 | 303856.6813 | 0 | 0 | 0 | 0 | 0 | 0 | 0 | 0 | 0 | 0 | 0 | 0 | 0 | 0 | 0 | 0 | 0 | 0 | 0 | 0 | 0 | 0 | 0 | 0 |  | 310 |  | 7.36 | 0 | 0 | 0 | 0 | 4.9107 | 0 | 0 | 3.8626 | 0 | 980.1828 | 0 | 0 | 0 | 0 | 0 | 0 | 0 | 10 | 0 |  | 2281.6 |  | 0 | 0 | 2281.6 | 0 | 2281.6 |  |  | 15.2232 | 0 | 11974.1737 | 0 | 3038566.813 |  | 1.5223 | 1.5223 | 0 | 1.5223 | 0 | 1197.4174 | 0 | 1197.4174 | 1.5223 | 1197.4174 | 15.2232 | 11974.1737 | 303856.6813 |  | 0 | 1.5223 | 0 | 0 | 1197.4174 | 0 | 303856.6813 |  | 0 | 0 | 0 | 0 | 0 | 0 | 0 |  | 1 | 1 | 1 | 0 |  | 0 | 0 | 0 | 0 | 0 | 0 | 0 | 0 | 0 |  | 0 | 0 | 0 | 0 | 0 | 0 | 0 | 0 | 0 | 0 | 12.1786 |  | 0 | 0 | 0 | 0 | 0 | 0 | 0 | 0 | 0
2024_Residential_Public Housing | Residential_Public Housing_Public Housing_Natural Gas_Water Heating_Low Income Multifamily_Low Flow Faucet Aerator_Natural Gas DHW_0_0 | Residential_Public Housing_Public Housing_Natural Gas_Water Heating_Low Income Multifamily_Low Flow Faucet Aerator_Natural Gas DHW_0_0_2024 |  | 462 |  | Residential | Public Housing | Public Housing | Natural Gas | Water Heating | Low Income Multifamily | Low Flow Faucet Aerator | Natural Gas DHW | 0 | 0 | 2024 | RS-HWE-LFFA-V10-210101 |  |  | 22.7105 | 4.0333 | 22.7105 | 28.9565 | 0.23796 |  | 49374.8822 | 6898.4043 | 49374.8822 | 63579.793 | -15308.593 |  | 51649.1222 | 9172.6443 | 51649.1222 | 65854.033 | 4780.4475 |  | 2274.24 | 2274.24 | 2274.24 | 2274.24 | 20089.0406 |  | 0 | 0 | 0 | 4780.4475 | 42476.4779 | 0 | 3800.479 | 0 | 289.6332 | 302.0845 | 0 | 17814.8006 | 45764.9924 | 2274.24 | 2274.24 | 0 | 0 |  | 0 | 0 | 0 | 0 | 0 | 0 | 0 | 0 | 0 | 0 | 0 | 0 | 0 | 0 | 0 | 0 | 0 | 0 | 0 | 0 | 0 | 0 | 0 | 0 | 0 | 0 | 0 | 0 | 0 | 0 | 0 | 0 | 0 | 0 | 0 |  | 0 | 0 | 1.5174 | 1.5174 | 1.5174 | 1.5174 | 1.5174 | 1.5174 | 1.5174 | 1.5174 | 1.5174 | 1.5174 | 0 | 0 | 0 | 0 | 0 | 0 | 0 | 0 | 0 | 0 | 0 | 0 | 0 | 0 | 0 | 0 | 0 | 0 | 0 | 0 | 0 | 0 | 0 |  | 0 | 0 | 1.5174 | 1.5174 | 1.5174 | 1.5174 | 1.5174 | 1.5174 | 1.5174 | 1.5174 | 1.5174 | 1.5174 | 0 | 0 | 0 | 0 | 0 | 0 | 0 | 0 | 0 | 0 | 0 | 0 | 0 | 0 | 0 | 0 | 0 | 0 | 0 | 0 | 0 | 0 | 0 |  | 0 | 0 | 0 | 0 | 0 | 0 | 0 | 0 | 0 | 0 | 0 | 0 | 0 | 0 | 0 | 0 | 0 | 0 | 0 | 0 | 0 | 0 | 0 | 0 | 0 | 0 | 0 | 0 | 0 | 0 | 0 | 0 | 0 | 0 | 0 |  | 0 | 0 | 1193.5547 | 1193.5547 | 1193.5547 | 1193.5547 | 1193.5547 | 1193.5547 | 1193.5547 | 1193.5547 | 1193.5547 | 1193.5547 | 0 | 0 | 0 | 0 | 0 | 0 | 0 | 0 | 0 | 0 | 0 | 0 | 0 | 0 | 0 | 0 | 0 | 0 | 0 | 0 | 0 | 0 | 0 |  | 0 | 0 | 1193.5547 | 1193.5547 | 1193.5547 | 1193.5547 | 1193.5547 | 1193.5547 | 1193.5547 | 1193.5547 | 1193.5547 | 1193.5547 | 0 | 0 | 0 | 0 | 0 | 0 | 0 | 0 | 0 | 0 | 0 | 0 | 0 | 0 | 0 | 0 | 0 | 0 | 0 | 0 | 0 | 0 | 0 |  | 0 | 0 | 0 | 0 | 0 | 0 | 0 | 0 | 0 | 0 | 0 | 0 | 0 | 0 | 0 | 0 | 0 | 0 | 0 | 0 | 0 | 0 | 0 | 0 | 0 | 0 | 0 | 0 | 0 | 0 | 0 | 0 | 0 | 0 | 0 |  | 0 | 0 | 0 | 0 | 0 | 0 | 0 | 0 | 0 | 0 | 0 | 0 | 0 | 0 | 0 | 0 | 0 | 0 | 0 | 0 | 0 | 0 | 0 | 0 | 0 | 0 | 0 | 0 | 0 | 0 | 0 | 0 | 0 | 0 | 0 |  | 0 | 0 | 302876.4985 | 302876.4985 | 302876.4985 | 302876.4985 | 302876.4985 | 302876.4985 | 302876.4985 | 302876.4985 | 302876.4985 | 302876.4985 | 0 | 0 | 0 | 0 | 0 | 0 | 0 | 0 | 0 | 0 | 0 | 0 | 0 | 0 | 0 | 0 | 0 | 0 | 0 | 0 | 0 | 0 | 0 |  | 309 |  | 7.36 | 0 | 0 | 0 | 0 | 4.9107 | 0 | 0 | 3.8626 | 0 | 980.1828 | 0 | 0 | 0 | 0 | 0 | 0 | 0 | 10 | 0 |  | 2274.24 |  | 0 | 0 | 2274.24 | 0 | 2274.24 |  |  | 15.1741 | 0 | 11935.5474 | 0 | 3028764.9846 |  | 1.5174 | 1.5174 | 0 | 1.5174 | 0 | 1193.5547 | 0 | 1193.5547 | 1.5174 | 1193.5547 | 15.1741 | 11935.5474 | 302876.4985 |  | 0 | 1.5174 | 0 | 0 | 1193.5547 | 0 | 302876.4985 |  | 0 | 0 | 0 | 0 | 0 | 0 | 0 |  | 1 | 1 | 1 | 0 |  | 0 | 0 | 0 | 0 | 0 | 0 | 0 | 0 | 0 |  | 0 | 0 | 0 | 0 | 0 | 0 | 0 | 0 | 0 | 0 | 10.6219 |  | 0 | 0 | 0 | 0 | 0 | 0 | 0 | 0 | 0
2025_Residential_Public Housing | Residential_Public Housing_Public Housing_Natural Gas_Water Heating_Low Income Multifamily_Low Flow Faucet Aerator_Natural Gas DHW_0_0 | Residential_Public Housing_Public Housing_Natural Gas_Water Heating_Low Income Multifamily_Low Flow Faucet Aerator_Natural Gas DHW_0_0_2025 |  | 462 |  | Residential | Public Housing | Public Housing | Natural Gas | Water Heating | Low Income Multifamily | Low Flow Faucet Aerator | Natural Gas DHW | 0 | 0 | 2025 | RS-HWE-LFFA-V10-210101 |  |  | 22.8364 | 4.1591 | 22.8364 | 29.5413 | 0.23474 |  | 49661.1069 | 7184.629 | 49661.1069 | 64909.7839 | -16033.8563 |  | 51935.3469 | 9458.869 | 51935.3469 | 67184.0239 | 4918.3723 |  | 2274.24 | 2274.24 | 2274.24 | 2274.24 | 20952.2285 |  | 0 | 0 | 0 | 4918.3723 | 42476.4779 | 0 | 3949.0015 | 0 | 289.8556 | 301.6396 | 0 | 18677.9885 | 46231.7954 | 2274.24 | 2274.24 | 0 | 0 |  | 0 | 0 | 0 | 0 | 0 | 0 | 0 | 0 | 0 | 0 | 0 | 0 | 0 | 0 | 0 | 0 | 0 | 0 | 0 | 0 | 0 | 0 | 0 | 0 | 0 | 0 | 0 | 0 | 0 | 0 | 0 | 0 | 0 | 0 | 0 |  | 0 | 0 | 0 | 1.5174 | 1.5174 | 1.5174 | 1.5174 | 1.5174 | 1.5174 | 1.5174 | 1.5174 | 1.5174 | 1.5174 | 0 | 0 | 0 | 0 | 0 | 0 | 0 | 0 | 0 | 0 | 0 | 0 | 0 | 0 | 0 | 0 | 0 | 0 | 0 | 0 | 0 | 0 |  | 0 | 0 | 0 | 1.5174 | 1.5174 | 1.5174 | 1.5174 | 1.5174 | 1.5174 | 1.5174 | 1.5174 | 1.5174 | 1.5174 | 0 | 0 | 0 | 0 | 0 | 0 | 0 | 0 | 0 | 0 | 0 | 0 | 0 | 0 | 0 | 0 | 0 | 0 | 0 | 0 | 0 | 0 |  | 0 | 0 | 0 | 0 | 0 | 0 | 0 | 0 | 0 | 0 | 0 | 0 | 0 | 0 | 0 | 0 | 0 | 0 | 0 | 0 | 0 | 0 | 0 | 0 | 0 | 0 | 0 | 0 | 0 | 0 | 0 | 0 | 0 | 0 | 0 |  | 0 | 0 | 0 | 1193.5547 | 1193.5547 | 1193.5547 | 1193.5547 | 1193.5547 | 1193.5547 | 1193.5547 | 1193.5547 | 1193.5547 | 1193.5547 | 0 | 0 | 0 | 0 | 0 | 0 | 0 | 0 | 0 | 0 | 0 | 0 | 0 | 0 | 0 | 0 | 0 | 0 | 0 | 0 | 0 | 0 |  | 0 | 0 | 0 | 1193.5547 | 1193.5547 | 1193.5547 | 1193.5547 | 1193.5547 | 1193.5547 | 1193.5547 | 1193.5547 | 1193.5547 | 1193.5547 | 0 | 0 | 0 | 0 | 0 | 0 | 0 | 0 | 0 | 0 | 0 | 0 | 0 | 0 | 0 | 0 | 0 | 0 | 0 | 0 | 0 | 0 |  | 0 | 0 | 0 | 0 | 0 | 0 | 0 | 0 | 0 | 0 | 0 | 0 | 0 | 0 | 0 | 0 | 0 | 0 | 0 | 0 | 0 | 0 | 0 | 0 | 0 | 0 | 0 | 0 | 0 | 0 | 0 | 0 | 0 | 0 | 0 |  | 0 | 0 | 0 | 0 | 0 | 0 | 0 | 0 | 0 | 0 | 0 | 0 | 0 | 0 | 0 | 0 | 0 | 0 | 0 | 0 | 0 | 0 | 0 | 0 | 0 | 0 | 0 | 0 | 0 | 0 | 0 | 0 | 0 | 0 | 0 |  | 0 | 0 | 0 | 302876.4985 | 302876.4985 | 302876.4985 | 302876.4985 | 302876.4985 | 302876.4985 | 302876.4985 | 302876.4985 | 302876.4985 | 302876.4985 | 0 | 0 | 0 | 0 | 0 | 0 | 0 | 0 | 0 | 0 | 0 | 0 | 0 | 0 | 0 | 0 | 0 | 0 | 0 | 0 | 0 | 0 |  | 309 |  | 7.36 | 0 | 0 | 0 | 0 | 4.9107 | 0 | 0 | 3.8626 | 0 | 980.1828 | 0 | 0 | 0 | 0 | 0 | 0 | 0 | 10 | 0 |  | 2274.24 |  | 0 | 0 | 2274.24 | 0 | 2274.24 |  |  | 15.1741 | 0 | 11935.5474 | 0 | 3028764.9846 |  | 1.5174 | 1.5174 | 0 | 1.5174 | 0 | 1193.5547 | 0 | 1193.5547 | 1.5174 | 1193.5547 | 15.1741 | 11935.5474 | 302876.4985 |  | 0 | 1.5174 | 0 | 0 | 1193.5547 | 0 | 302876.4985 |  | 0 | 0 | 0 | 0 | 0 | 0 | 0 |  | 1 | 1 | 1 | 0 |  | 0 | 0 | 0 | 0 | 0 | 0 | 0 | 0 | 0 |  | 0 | 0 | 0 | 0 | 0 | 0 | 0 | 0 | 0 | 0 | 9.1045 |  | 0 | 0 | 0 | 0 | 0 | 0 | 0 | 0 | 0
2022_Residential_Public Housing | Residential_Public Housing_Public Housing_Electric_Water Heating_Low Income Multifamily_Low Flow Showerhead_Electric DHW_0_1.75 GPM | Residential_Public Housing_Public Housing_Electric_Water Heating_Low Income Multifamily_Low Flow Showerhead_Electric DHW_0_1.75 GPM_2022 |  | 463 |  | Residential | Public Housing | Public Housing | Electric | Water Heating | Low Income Multifamily | Low Flow Showerhead | Electric DHW | 0 | 1.75 GPM | 2022 | RS-HWE-LFSH-V08-200101 |  |  | 10.0732 | 3.8211 | 10.0732 | 16.7473 | 0.23053 |  | 10684.6255 | 3322.1689 | 10684.6255 | 18543.9822 | -9194.0021 |  | 11862.2255 | 4499.7689 | 11862.2255 | 19721.5822 | 2754.504 |  | 1177.6 | 1177.6 | 1177.6 | 1177.6 | 11948.5061 |  | 1730.9428 | 863.9907 | 159.5705 | 0 | 7362.4566 | 1443.8183 | 0 | 301.4466 | 0 | 0 | 10770.9061 | 0 | 7773.076 | 1177.6 | 1177.6 | 0 | 0 |  | 6.1337 | 6.1337 | 6.1337 | 6.1337 | 6.1337 | 6.1337 | 6.1337 | 6.1337 | 6.1337 | 6.1337 | 0 | 0 | 0 | 0 | 0 | 0 | 0 | 0 | 0 | 0 | 0 | 0 | 0 | 0 | 0 | 0 | 0 | 0 | 0 | 0 | 0 | 0 | 0 | 0 | 0 |  | 6.3967 | 6.3967 | 6.3967 | 6.3967 | 6.3967 | 6.3967 | 6.3967 | 6.3967 | 6.3967 | 6.3967 | 0 | 0 | 0 | 0 | 0 | 0 | 0 | 0 | 0 | 0 | 0 | 0 | 0 | 0 | 0 | 0 | 0 | 0 | 0 | 0 | 0 | 0 | 0 | 0 | 0 |  | 0.26301 | 0.26301 | 0.26301 | 0.26301 | 0.26301 | 0.26301 | 0.26301 | 0.26301 | 0.26301 | 0.26301 | 0 | 0 | 0 | 0 | 0 | 0 | 0 | 0 | 0 | 0 | 0 | 0 | 0 | 0 | 0 | 0 | 0 | 0 | 0 | 0 | 0 | 0 | 0 | 0 | 0 |  | 0 | 0 | 0 | 0 | 0 | 0 | 0 | 0 | 0 | 0 | 0 | 0 | 0 | 0 | 0 | 0 | 0 | 0 | 0 | 0 | 0 | 0 | 0 | 0 | 0 | 0 | 0 | 0 | 0 | 0 | 0 | 0 | 0 | 0 | 0 |  | 0 | 0 | 0 | 0 | 0 | 0 | 0 | 0 | 0 | 0 | 0 | 0 | 0 | 0 | 0 | 0 | 0 | 0 | 0 | 0 | 0 | 0 | 0 | 0 | 0 | 0 | 0 | 0 | 0 | 0 | 0 | 0 | 0 | 0 | 0 |  | 0 | 0 | 0 | 0 | 0 | 0 | 0 | 0 | 0 | 0 | 0 | 0 | 0 | 0 | 0 | 0 | 0 | 0 | 0 | 0 | 0 | 0 | 0 | 0 | 0 | 0 | 0 | 0 | 0 | 0 | 0 | 0 | 0 | 0 | 0 |  | 0 | 0 | 0 | 0 | 0 | 0 | 0 | 0 | 0 | 0 | 0 | 0 | 0 | 0 | 0 | 0 | 0 | 0 | 0 | 0 | 0 | 0 | 0 | 0 | 0 | 0 | 0 | 0 | 0 | 0 | 0 | 0 | 0 | 0 | 0 |  | 0.78464 | 0.78464 | 0.78464 | 0.78464 | 0.78464 | 0.78464 | 0.78464 | 0.78464 | 0.78464 | 0.78464 | 0 | 0 | 0 | 0 | 0 | 0 | 0 | 0 | 0 | 0 | 0 | 0 | 0 | 0 | 0 | 0 | 0 | 0 | 0 | 0 | 0 | 0 | 0 | 0 | 0 |  | 52497.6455 | 52497.6455 | 52497.6455 | 52497.6455 | 52497.6455 | 52497.6455 | 52497.6455 | 52497.6455 | 52497.6455 | 52497.6455 | 0 | 0 | 0 | 0 | 0 | 0 | 0 | 0 | 0 | 0 | 0 | 0 | 0 | 0 | 0 | 0 | 0 | 0 | 0 | 0 | 0 | 0 | 0 | 0 | 0 |  | 40 |  | 29.44 | 0 | 0 | 0 | 153.3425 | 6.5753 | 0 | 0.019616 | 0 | 0 | 1312.4411 | 0 | 0 | 0 | 0 | 0 | 0 | 0 | 10 | 0 |  | 1177.6 |  | 0 | 1177.6 | 0 | 0 | 1177.6 |  |  | 63.9671 | 7.8464 | 0 | 0 | 524976.4548 |  | 6.3967 | 6.3967 | 0 | 6.3967 | 0.78464 | 0 | 0 | 0 | 6.3967 | 0 | 63.9671 | 0 | 52497.6455 |  | 6.1337 | 0.26301 | 0 | 0.78464 | 0 | 0 | 52497.6455 |  | 0 | 0 | 0 | 0 | 0 | 0 | 0 |  | 1 | 1 | 1 | 0 |  | 0 | 0 | 0 | 0 | 0 | 0 | 0 | 0 | 0 |  | 0 | 0 | 0 | 0 | 0 | 0 | 0 | 0 | 0 | 1177.6 | 57.5704 |  | 0 | 0 | 0 | 0 | 0 | 0 | 0 | 0 | 0
2023_Residential_Public Housing | Residential_Public Housing_Public Housing_Electric_Water Heating_Low Income Multifamily_Low Flow Showerhead_Electric DHW_0_1.75 GPM | Residential_Public Housing_Public Housing_Electric_Water Heating_Low Income Multifamily_Low Flow Showerhead_Electric DHW_0_1.75 GPM_2023 |  | 463 |  | Residential | Public Housing | Public Housing | Electric | Water Heating | Low Income Multifamily | Low Flow Showerhead | Electric DHW | 0 | 1.75 GPM | 2023 | RS-HWE-LFSH-V08-200101 |  |  | 10.1832 | 3.9311 | 10.1832 | 17.1979 | 0.22881 |  | 10814.1538 | 3451.6972 | 10814.1538 | 19074.6523 | -9562.6494 |  | 11991.7538 | 4629.2972 | 11991.7538 | 20252.2523 | 2837.2415 |  | 1177.6 | 1177.6 | 1177.6 | 1177.6 | 12399.8909 |  | 1763.9121 | 910.7195 | 162.6098 | 0 | 7362.4566 | 1505.0266 | 0 | 287.0291 | 0 | 0 | 11222.2909 | 0 | 7852.3614 | 1177.6 | 1177.6 | 0 | 0 |  | 0 | 6.1337 | 6.1337 | 6.1337 | 6.1337 | 6.1337 | 6.1337 | 6.1337 | 6.1337 | 6.1337 | 6.1337 | 0 | 0 | 0 | 0 | 0 | 0 | 0 | 0 | 0 | 0 | 0 | 0 | 0 | 0 | 0 | 0 | 0 | 0 | 0 | 0 | 0 | 0 | 0 | 0 |  | 0 | 6.3967 | 6.3967 | 6.3967 | 6.3967 | 6.3967 | 6.3967 | 6.3967 | 6.3967 | 6.3967 | 6.3967 | 0 | 0 | 0 | 0 | 0 | 0 | 0 | 0 | 0 | 0 | 0 | 0 | 0 | 0 | 0 | 0 | 0 | 0 | 0 | 0 | 0 | 0 | 0 | 0 |  | 0 | 0.26301 | 0.26301 | 0.26301 | 0.26301 | 0.26301 | 0.26301 | 0.26301 | 0.26301 | 0.26301 | 0.26301 | 0 | 0 | 0 | 0 | 0 | 0 | 0 | 0 | 0 | 0 | 0 | 0 | 0 | 0 | 0 | 0 | 0 | 0 | 0 | 0 | 0 | 0 | 0 | 0 |  | 0 | 0 | 0 | 0 | 0 | 0 | 0 | 0 | 0 | 0 | 0 | 0 | 0 | 0 | 0 | 0 | 0 | 0 | 0 | 0 | 0 | 0 | 0 | 0 | 0 | 0 | 0 | 0 | 0 | 0 | 0 | 0 | 0 | 0 | 0 |  | 0 | 0 | 0 | 0 | 0 | 0 | 0 | 0 | 0 | 0 | 0 | 0 | 0 | 0 | 0 | 0 | 0 | 0 | 0 | 0 | 0 | 0 | 0 | 0 | 0 | 0 | 0 | 0 | 0 | 0 | 0 | 0 | 0 | 0 | 0 |  | 0 | 0 | 0 | 0 | 0 | 0 | 0 | 0 | 0 | 0 | 0 | 0 | 0 | 0 | 0 | 0 | 0 | 0 | 0 | 0 | 0 | 0 | 0 | 0 | 0 | 0 | 0 | 0 | 0 | 0 | 0 | 0 | 0 | 0 | 0 |  | 0 | 0 | 0 | 0 | 0 | 0 | 0 | 0 | 0 | 0 | 0 | 0 | 0 | 0 | 0 | 0 | 0 | 0 | 0 | 0 | 0 | 0 | 0 | 0 | 0 | 0 | 0 | 0 | 0 | 0 | 0 | 0 | 0 | 0 | 0 |  | 0 | 0.78464 | 0.78464 | 0.78464 | 0.78464 | 0.78464 | 0.78464 | 0.78464 | 0.78464 | 0.78464 | 0.78464 | 0 | 0 | 0 | 0 | 0 | 0 | 0 | 0 | 0 | 0 | 0 | 0 | 0 | 0 | 0 | 0 | 0 | 0 | 0 | 0 | 0 | 0 | 0 | 0 |  | 0 | 52497.6455 | 52497.6455 | 52497.6455 | 52497.6455 | 52497.6455 | 52497.6455 | 52497.6455 | 52497.6455 | 52497.6455 | 52497.6455 | 0 | 0 | 0 | 0 | 0 | 0 | 0 | 0 | 0 | 0 | 0 | 0 | 0 | 0 | 0 | 0 | 0 | 0 | 0 | 0 | 0 | 0 | 0 | 0 |  | 40 |  | 29.44 | 0 | 0 | 0 | 153.3425 | 6.5753 | 0 | 0.019616 | 0 | 0 | 1312.4411 | 0 | 0 | 0 | 0 | 0 | 0 | 0 | 10 | 0 |  | 1177.6 |  | 0 | 1177.6 | 0 | 0 | 1177.6 |  |  | 63.9671 | 7.8464 | 0 | 0 | 524976.4548 |  | 6.3967 | 6.3967 | 0 | 6.3967 | 0.78464 | 0 | 0 | 0 | 6.3967 | 0 | 63.9671 | 0 | 52497.6455 |  | 6.1337 | 0.26301 | 0 | 0.78464 | 0 | 0 | 52497.6455 |  | 0 | 0 | 0 | 0 | 0 | 0 | 0 |  | 1 | 1 | 1 | 0 |  | 0 | 0 | 0 | 0 | 0 | 0 | 0 | 0 | 0 |  | 0 | 0 | 0 | 0 | 0 | 0 | 0 | 0 | 0 | 1177.6 | 51.1737 |  | 0 | 0 | 0 | 0 | 0 | 0 | 0 | 0 | 0
2024_Residential_Public Housing | Residential_Public Housing_Public Housing_Electric_Water Heating_Low Income Multifamily_Low Flow Showerhead_Electric DHW_0_1.75 GPM | Residential_Public Housing_Public Housing_Electric_Water Heating_Low Income Multifamily_Low Flow Showerhead_Electric DHW_0_1.75 GPM_2024 |  | 463 |  | Residential | Public Housing | Public Housing | Electric | Water Heating | Low Income Multifamily | Low Flow Showerhead | Electric DHW | 0 | 1.75 GPM | 2024 | RS-HWE-LFSH-V08-200101 |  |  | 10.2707 | 4.0186 | 10.2707 | 17.6467 | 0.22521 |  | 10917.1334 | 3554.6768 | 10917.1334 | 19603.1059 | -9954.7402 |  | 12094.7334 | 4732.2768 | 12094.7334 | 20780.7059 | 2893.5101 |  | 1177.6 | 1177.6 | 1177.6 | 1177.6 | 12848.2504 |  | 1798.8943 | 928.7811 | 165.8347 | 0 | 7362.4566 | 1566.235 | 0 | 272.5316 | 0 | 0 | 11670.6504 | 0 | 7932.4555 | 1177.6 | 1177.6 | 0 | 0 |  | 0 | 0 | 6.1337 | 6.1337 | 6.1337 | 6.1337 | 6.1337 | 6.1337 | 6.1337 | 6.1337 | 6.1337 | 6.1337 | 0 | 0 | 0 | 0 | 0 | 0 | 0 | 0 | 0 | 0 | 0 | 0 | 0 | 0 | 0 | 0 | 0 | 0 | 0 | 0 | 0 | 0 | 0 |  | 0 | 0 | 6.3967 | 6.3967 | 6.3967 | 6.3967 | 6.3967 | 6.3967 | 6.3967 | 6.3967 | 6.3967 | 6.3967 | 0 | 0 | 0 | 0 | 0 | 0 | 0 | 0 | 0 | 0 | 0 | 0 | 0 | 0 | 0 | 0 | 0 | 0 | 0 | 0 | 0 | 0 | 0 |  | 0 | 0 | 0.26301 | 0.26301 | 0.26301 | 0.26301 | 0.26301 | 0.26301 | 0.26301 | 0.26301 | 0.26301 | 0.26301 | 0 | 0 | 0 | 0 | 0 | 0 | 0 | 0 | 0 | 0 | 0 | 0 | 0 | 0 | 0 | 0 | 0 | 0 | 0 | 0 | 0 | 0 | 0 |  | 0 | 0 | 0 | 0 | 0 | 0 | 0 | 0 | 0 | 0 | 0 | 0 | 0 | 0 | 0 | 0 | 0 | 0 | 0 | 0 | 0 | 0 | 0 | 0 | 0 | 0 | 0 | 0 | 0 | 0 | 0 | 0 | 0 | 0 | 0 |  | 0 | 0 | 0 | 0 | 0 | 0 | 0 | 0 | 0 | 0 | 0 | 0 | 0 | 0 | 0 | 0 | 0 | 0 | 0 | 0 | 0 | 0 | 0 | 0 | 0 | 0 | 0 | 0 | 0 | 0 | 0 | 0 | 0 | 0 | 0 |  | 0 | 0 | 0 | 0 | 0 | 0 | 0 | 0 | 0 | 0 | 0 | 0 | 0 | 0 | 0 | 0 | 0 | 0 | 0 | 0 | 0 | 0 | 0 | 0 | 0 | 0 | 0 | 0 | 0 | 0 | 0 | 0 | 0 | 0 | 0 |  | 0 | 0 | 0 | 0 | 0 | 0 | 0 | 0 | 0 | 0 | 0 | 0 | 0 | 0 | 0 | 0 | 0 | 0 | 0 | 0 | 0 | 0 | 0 | 0 | 0 | 0 | 0 | 0 | 0 | 0 | 0 | 0 | 0 | 0 | 0 |  | 0 | 0 | 0.78464 | 0.78464 | 0.78464 | 0.78464 | 0.78464 | 0.78464 | 0.78464 | 0.78464 | 0.78464 | 0.78464 | 0 | 0 | 0 | 0 | 0 | 0 | 0 | 0 | 0 | 0 | 0 | 0 | 0 | 0 | 0 | 0 | 0 | 0 | 0 | 0 | 0 | 0 | 0 |  | 0 | 0 | 52497.6455 | 52497.6455 | 52497.6455 | 52497.6455 | 52497.6455 | 52497.6455 | 52497.6455 | 52497.6455 | 52497.6455 | 52497.6455 | 0 | 0 | 0 | 0 | 0 | 0 | 0 | 0 | 0 | 0 | 0 | 0 | 0 | 0 | 0 | 0 | 0 | 0 | 0 | 0 | 0 | 0 | 0 |  | 40 |  | 29.44 | 0 | 0 | 0 | 153.3425 | 6.5753 | 0 | 0.019616 | 0 | 0 | 1312.4411 | 0 | 0 | 0 | 0 | 0 | 0 | 0 | 10 | 0 |  | 1177.6 |  | 0 | 1177.6 | 0 | 0 | 1177.6 |  |  | 63.9671 | 7.8464 | 0 | 0 | 524976.4548 |  | 6.3967 | 6.3967 | 0 | 6.3967 | 0.78464 | 0 | 0 | 0 | 6.3967 | 0 | 63.9671 | 0 | 52497.6455 |  | 6.1337 | 0.26301 | 0 | 0.78464 | 0 | 0 | 52497.6455 |  | 0 | 0 | 0 | 0 | 0 | 0 | 0 |  | 1 | 1 | 1 | 0 |  | 0 | 0 | 0 | 0 | 0 | 0 | 0 | 0 | 0 |  | 0 | 0 | 0 | 0 | 0 | 0 | 0 | 0 | 0 | 1177.6 | 44.777 |  | 0 | 0 | 0 | 0 | 0 | 0 | 0 | 0 | 0
2025_Residential_Public Housing | Residential_Public Housing_Public Housing_Electric_Water Heating_Low Income Multifamily_Low Flow Showerhead_Electric DHW_0_1.75 GPM | Residential_Public Housing_Public Housing_Electric_Water Heating_Low Income Multifamily_Low Flow Showerhead_Electric DHW_0_1.75 GPM_2025 |  | 463 |  | Residential | Public Housing | Public Housing | Electric | Water Heating | Low Income Multifamily | Low Flow Showerhead | Electric DHW | 0 | 1.75 GPM | 2025 | RS-HWE-LFSH-V08-200101 |  |  | 10.3589 | 4.1068 | 10.3589 | 18.0609 | 0.22257 |  | 11021.0795 | 3658.6229 | 11021.0795 | 20090.8602 | -10304.8944 |  | 12198.6795 | 4836.2229 | 12198.6795 | 21268.4602 | 2950.1992 |  | 1177.6 | 1177.6 | 1177.6 | 1177.6 | 13255.0936 |  | 1834.1379 | 946.9776 | 169.0837 | 0 | 7362.4566 | 1627.4433 | 0 | 258.5804 | 0 | 0 | 12077.4936 | 0 | 8013.3666 | 1177.6 | 1177.6 | 0 | 0 |  | 0 | 0 | 0 | 6.1337 | 6.1337 | 6.1337 | 6.1337 | 6.1337 | 6.1337 | 6.1337 | 6.1337 | 6.1337 | 6.1337 | 0 | 0 | 0 | 0 | 0 | 0 | 0 | 0 | 0 | 0 | 0 | 0 | 0 | 0 | 0 | 0 | 0 | 0 | 0 | 0 | 0 | 0 |  | 0 | 0 | 0 | 6.3967 | 6.3967 | 6.3967 | 6.3967 | 6.3967 | 6.3967 | 6.3967 | 6.3967 | 6.3967 | 6.3967 | 0 | 0 | 0 | 0 | 0 | 0 | 0 | 0 | 0 | 0 | 0 | 0 | 0 | 0 | 0 | 0 | 0 | 0 | 0 | 0 | 0 | 0 |  | 0 | 0 | 0 | 0.26301 | 0.26301 | 0.26301 | 0.26301 | 0.26301 | 0.26301 | 0.26301 | 0.26301 | 0.26301 | 0.26301 | 0 | 0 | 0 | 0 | 0 | 0 | 0 | 0 | 0 | 0 | 0 | 0 | 0 | 0 | 0 | 0 | 0 | 0 | 0 | 0 | 0 | 0 |  | 0 | 0 | 0 | 0 | 0 | 0 | 0 | 0 | 0 | 0 | 0 | 0 | 0 | 0 | 0 | 0 | 0 | 0 | 0 | 0 | 0 | 0 | 0 | 0 | 0 | 0 | 0 | 0 | 0 | 0 | 0 | 0 | 0 | 0 | 0 |  | 0 | 0 | 0 | 0 | 0 | 0 | 0 | 0 | 0 | 0 | 0 | 0 | 0 | 0 | 0 | 0 | 0 | 0 | 0 | 0 | 0 | 0 | 0 | 0 | 0 | 0 | 0 | 0 | 0 | 0 | 0 | 0 | 0 | 0 | 0 |  | 0 | 0 | 0 | 0 | 0 | 0 | 0 | 0 | 0 | 0 | 0 | 0 | 0 | 0 | 0 | 0 | 0 | 0 | 0 | 0 | 0 | 0 | 0 | 0 | 0 | 0 | 0 | 0 | 0 | 0 | 0 | 0 | 0 | 0 | 0 |  | 0 | 0 | 0 | 0 | 0 | 0 | 0 | 0 | 0 | 0 | 0 | 0 | 0 | 0 | 0 | 0 | 0 | 0 | 0 | 0 | 0 | 0 | 0 | 0 | 0 | 0 | 0 | 0 | 0 | 0 | 0 | 0 | 0 | 0 | 0 |  | 0 | 0 | 0 | 0.78464 | 0.78464 | 0.78464 | 0.78464 | 0.78464 | 0.78464 | 0.78464 | 0.78464 | 0.78464 | 0.78464 | 0 | 0 | 0 | 0 | 0 | 0 | 0 | 0 | 0 | 0 | 0 | 0 | 0 | 0 | 0 | 0 | 0 | 0 | 0 | 0 | 0 | 0 |  | 0 | 0 | 0 | 52497.6455 | 52497.6455 | 52497.6455 | 52497.6455 | 52497.6455 | 52497.6455 | 52497.6455 | 52497.6455 | 52497.6455 | 52497.6455 | 0 | 0 | 0 | 0 | 0 | 0 | 0 | 0 | 0 | 0 | 0 | 0 | 0 | 0 | 0 | 0 | 0 | 0 | 0 | 0 | 0 | 0 |  | 40 |  | 29.44 | 0 | 0 | 0 | 153.3425 | 6.5753 | 0 | 0.019616 | 0 | 0 | 1312.4411 | 0 | 0 | 0 | 0 | 0 | 0 | 0 | 10 | 0 |  | 1177.6 |  | 0 | 1177.6 | 0 | 0 | 1177.6 |  |  | 63.9671 | 7.8464 | 0 | 0 | 524976.4548 |  | 6.3967 | 6.3967 | 0 | 6.3967 | 0.78464 | 0 | 0 | 0 | 6.3967 | 0 | 63.9671 | 0 | 52497.6455 |  | 6.1337 | 0.26301 | 0 | 0.78464 | 0 | 0 | 52497.6455 |  | 0 | 0 | 0 | 0 | 0 | 0 | 0 |  | 1 | 1 | 1 | 0 |  | 0 | 0 | 0 | 0 | 0 | 0 | 0 | 0 | 0 |  | 0 | 0 | 0 | 0 | 0 | 0 | 0 | 0 | 0 | 1177.6 | 38.3803 |  | 0 | 0 | 0 | 0 | 0 | 0 | 0 | 0 | 0
2022_Residential_Public Housing | Residential_Public Housing_Public Housing_Natural Gas_Water Heating_Low Income Multifamily_Low Flow Showerhead_Natural Gas DHW_0_1.75 GPM | Residential_Public Housing_Public Housing_Natural Gas_Water Heating_Low Income Multifamily_Low Flow Showerhead_Natural Gas DHW_0_1.75 GPM_2022 |  | 464 |  | Residential | Public Housing | Public Housing | Natural Gas | Water Heating | Low Income Multifamily | Low Flow Showerhead | Natural Gas DHW | 0 | 1.75 GPM | 2022 | RS-HWE-LFSH-V08-200101 |  |  | 7.8619 | 1.6098 | 7.8619 | 10.6183 | 0.20989 |  | 34746.3445 | 3087.7811 | 34746.3445 | 48703.8542 | -16073.5272 |  | 39810.0245 | 8151.4611 | 39810.0245 | 53767.5342 | 4269.78 |  | 5063.68 | 5063.68 | 5063.68 | 5063.68 | 20343.3072 |  | 0 | 0 | 0 | 4269.78 | 31658.5634 | 0 | 3318.8157 | 0 | 275.9989 | 286.8664 | 0 | 15279.6272 | 33424.227 | 5063.68 | 5063.68 | 0 | 0 |  | 0 | 0 | 0 | 0 | 0 | 0 | 0 | 0 | 0 | 0 | 0 | 0 | 0 | 0 | 0 | 0 | 0 | 0 | 0 | 0 | 0 | 0 | 0 | 0 | 0 | 0 | 0 | 0 | 0 | 0 | 0 | 0 | 0 | 0 | 0 |  | 1.131 | 1.131 | 1.131 | 1.131 | 1.131 | 1.131 | 1.131 | 1.131 | 1.131 | 1.131 | 0 | 0 | 0 | 0 | 0 | 0 | 0 | 0 | 0 | 0 | 0 | 0 | 0 | 0 | 0 | 0 | 0 | 0 | 0 | 0 | 0 | 0 | 0 | 0 | 0 |  | 1.131 | 1.131 | 1.131 | 1.131 | 1.131 | 1.131 | 1.131 | 1.131 | 1.131 | 1.131 | 0 | 0 | 0 | 0 | 0 | 0 | 0 | 0 | 0 | 0 | 0 | 0 | 0 | 0 | 0 | 0 | 0 | 0 | 0 | 0 | 0 | 0 | 0 | 0 | 0 |  | 0 | 0 | 0 | 0 | 0 | 0 | 0 | 0 | 0 | 0 | 0 | 0 | 0 | 0 | 0 | 0 | 0 | 0 | 0 | 0 | 0 | 0 | 0 | 0 | 0 | 0 | 0 | 0 | 0 | 0 | 0 | 0 | 0 | 0 | 0 |  | 1130.6587 | 1130.6587 | 1130.6587 | 1130.6587 | 1130.6587 | 1130.6587 | 1130.6587 | 1130.6587 | 1130.6587 | 1130.6587 | 0 | 0 | 0 | 0 | 0 | 0 | 0 | 0 | 0 | 0 | 0 | 0 | 0 | 0 | 0 | 0 | 0 | 0 | 0 | 0 | 0 | 0 | 0 | 0 | 0 |  | 1130.6587 | 1130.6587 | 1130.6587 | 1130.6587 | 1130.6587 | 1130.6587 | 1130.6587 | 1130.6587 | 1130.6587 | 1130.6587 | 0 | 0 | 0 | 0 | 0 | 0 | 0 | 0 | 0 | 0 | 0 | 0 | 0 | 0 | 0 | 0 | 0 | 0 | 0 | 0 | 0 | 0 | 0 | 0 | 0 |  | 0 | 0 | 0 | 0 | 0 | 0 | 0 | 0 | 0 | 0 | 0 | 0 | 0 | 0 | 0 | 0 | 0 | 0 | 0 | 0 | 0 | 0 | 0 | 0 | 0 | 0 | 0 | 0 | 0 | 0 | 0 | 0 | 0 | 0 | 0 |  | 0 | 0 | 0 | 0 | 0 | 0 | 0 | 0 | 0 | 0 | 0 | 0 | 0 | 0 | 0 | 0 | 0 | 0 | 0 | 0 | 0 | 0 | 0 | 0 | 0 | 0 | 0 | 0 | 0 | 0 | 0 | 0 | 0 | 0 | 0 |  | 225739.8756 | 225739.8756 | 225739.8756 | 225739.8756 | 225739.8756 | 225739.8756 | 225739.8756 | 225739.8756 | 225739.8756 | 225739.8756 | 0 | 0 | 0 | 0 | 0 | 0 | 0 | 0 | 0 | 0 | 0 | 0 | 0 | 0 | 0 | 0 | 0 | 0 | 0 | 0 | 0 | 0 | 0 | 0 | 0 |  | 172 |  | 29.44 | 0 | 0 | 0 | 0 | 6.5753 | 0 | 0 | 6.5736 | 0 | 1312.4411 | 0 | 0 | 0 | 0 | 0 | 0 | 0 | 10 | 0 |  | 5063.68 |  | 0 | 0 | 5063.68 | 0 | 5063.68 |  |  | 11.3096 | 0 | 11306.5868 | 0 | 2257398.7556 |  | 1.131 | 1.131 | 0 | 1.131 | 0 | 1130.6587 | 0 | 1130.6587 | 1.131 | 1130.6587 | 11.3096 | 11306.5868 | 225739.8756 |  | 0 | 1.131 | 0 | 0 | 1130.6587 | 0 | 225739.8756 |  | 0 | 0 | 0 | 0 | 0 | 0 | 0 |  | 1 | 1 | 1 | 0 |  | 0 | 0 | 0 | 0 | 0 | 0 | 0 | 0 | 0 |  | 0 | 0 | 0 | 0 | 0 | 0 | 0 | 0 | 0 | 0 | 10.1786 |  | 0 | 0 | 0 | 0 | 0 | 0 | 0 | 0 | 0
2023_Residential_Public Housing | Residential_Public Housing_Public Housing_Natural Gas_Water Heating_Low Income Multifamily_Low Flow Showerhead_Natural Gas DHW_0_1.75 GPM | Residential_Public Housing_Public Housing_Natural Gas_Water Heating_Low Income Multifamily_Low Flow Showerhead_Natural Gas DHW_0_1.75 GPM_2023 |  | 464 |  | Residential | Public Housing | Public Housing | Natural Gas | Water Heating | Low Income Multifamily | Low Flow Showerhead | Natural Gas DHW | 0 | 1.75 GPM | 2023 | RS-HWE-LFSH-V08-200101 |  |  | 7.9142 | 1.6621 | 7.9142 | 10.84 | 0.2081 |  | 35011.3924 | 3352.8289 | 35011.3924 | 49826.7193 | -16728.9899 |  | 40075.0724 | 8416.5089 | 40075.0724 | 54890.3993 | 4396.2552 |  | 5063.68 | 5063.68 | 5063.68 | 5063.68 | 21125.2452 |  | 0 | 0 | 0 | 4396.2552 | 31658.5634 | 0 | 3459.5116 | 0 | 274.1647 | 286.5774 | 0 | 16061.5652 | 33765.1541 | 5063.68 | 5063.68 | 0 | 0 |  | 0 | 0 | 0 | 0 | 0 | 0 | 0 | 0 | 0 | 0 | 0 | 0 | 0 | 0 | 0 | 0 | 0 | 0 | 0 | 0 | 0 | 0 | 0 | 0 | 0 | 0 | 0 | 0 | 0 | 0 | 0 | 0 | 0 | 0 | 0 |  | 0 | 1.131 | 1.131 | 1.131 | 1.131 | 1.131 | 1.131 | 1.131 | 1.131 | 1.131 | 1.131 | 0 | 0 | 0 | 0 | 0 | 0 | 0 | 0 | 0 | 0 | 0 | 0 | 0 | 0 | 0 | 0 | 0 | 0 | 0 | 0 | 0 | 0 | 0 | 0 |  | 0 | 1.131 | 1.131 | 1.131 | 1.131 | 1.131 | 1.131 | 1.131 | 1.131 | 1.131 | 1.131 | 0 | 0 | 0 | 0 | 0 | 0 | 0 | 0 | 0 | 0 | 0 | 0 | 0 | 0 | 0 | 0 | 0 | 0 | 0 | 0 | 0 | 0 | 0 | 0 |  | 0 | 0 | 0 | 0 | 0 | 0 | 0 | 0 | 0 | 0 | 0 | 0 | 0 | 0 | 0 | 0 | 0 | 0 | 0 | 0 | 0 | 0 | 0 | 0 | 0 | 0 | 0 | 0 | 0 | 0 | 0 | 0 | 0 | 0 | 0 |  | 0 | 1130.6587 | 1130.6587 | 1130.6587 | 1130.6587 | 1130.6587 | 1130.6587 | 1130.6587 | 1130.6587 | 1130.6587 | 1130.6587 | 0 | 0 | 0 | 0 | 0 | 0 | 0 | 0 | 0 | 0 | 0 | 0 | 0 | 0 | 0 | 0 | 0 | 0 | 0 | 0 | 0 | 0 | 0 | 0 |  | 0 | 1130.6587 | 1130.6587 | 1130.6587 | 1130.6587 | 1130.6587 | 1130.6587 | 1130.6587 | 1130.6587 | 1130.6587 | 1130.6587 | 0 | 0 | 0 | 0 | 0 | 0 | 0 | 0 | 0 | 0 | 0 | 0 | 0 | 0 | 0 | 0 | 0 | 0 | 0 | 0 | 0 | 0 | 0 | 0 |  | 0 | 0 | 0 | 0 | 0 | 0 | 0 | 0 | 0 | 0 | 0 | 0 | 0 | 0 | 0 | 0 | 0 | 0 | 0 | 0 | 0 | 0 | 0 | 0 | 0 | 0 | 0 | 0 | 0 | 0 | 0 | 0 | 0 | 0 | 0 |  | 0 | 0 | 0 | 0 | 0 | 0 | 0 | 0 | 0 | 0 | 0 | 0 | 0 | 0 | 0 | 0 | 0 | 0 | 0 | 0 | 0 | 0 | 0 | 0 | 0 | 0 | 0 | 0 | 0 | 0 | 0 | 0 | 0 | 0 | 0 |  | 0 | 225739.8756 | 225739.8756 | 225739.8756 | 225739.8756 | 225739.8756 | 225739.8756 | 225739.8756 | 225739.8756 | 225739.8756 | 225739.8756 | 0 | 0 | 0 | 0 | 0 | 0 | 0 | 0 | 0 | 0 | 0 | 0 | 0 | 0 | 0 | 0 | 0 | 0 | 0 | 0 | 0 | 0 | 0 | 0 |  | 172 |  | 29.44 | 0 | 0 | 0 | 0 | 6.5753 | 0 | 0 | 6.5736 | 0 | 1312.4411 | 0 | 0 | 0 | 0 | 0 | 0 | 0 | 10 | 0 |  | 5063.68 |  | 0 | 0 | 5063.68 | 0 | 5063.68 |  |  | 11.3096 | 0 | 11306.5868 | 0 | 2257398.7556 |  | 1.131 | 1.131 | 0 | 1.131 | 0 | 1130.6587 | 0 | 1130.6587 | 1.131 | 1130.6587 | 11.3096 | 11306.5868 | 225739.8756 |  | 0 | 1.131 | 0 | 0 | 1130.6587 | 0 | 225739.8756 |  | 0 | 0 | 0 | 0 | 0 | 0 | 0 |  | 1 | 1 | 1 | 0 |  | 0 | 0 | 0 | 0 | 0 | 0 | 0 | 0 | 0 |  | 0 | 0 | 0 | 0 | 0 | 0 | 0 | 0 | 0 | 0 | 9.0477 |  | 0 | 0 | 0 | 0 | 0 | 0 | 0 | 0 | 0
2024_Residential_Public Housing | Residential_Public Housing_Public Housing_Natural Gas_Water Heating_Low Income Multifamily_Low Flow Showerhead_Natural Gas DHW_0_1.75 GPM | Residential_Public Housing_Public Housing_Natural Gas_Water Heating_Low Income Multifamily_Low Flow Showerhead_Natural Gas DHW_0_1.75 GPM_2024 |  | 464 |  | Residential | Public Housing | Public Housing | Natural Gas | Water Heating | Low Income Multifamily | Low Flow Showerhead | Natural Gas DHW | 0 | 1.75 GPM | 2024 | RS-HWE-LFSH-V08-200101 |  |  | 7.9681 | 1.716 | 7.9681 | 11.0689 | 0.20641 |  | 35284.1623 | 3625.5989 | 35284.1623 | 50985.5832 | -17411.1694 |  | 40347.8423 | 8689.2789 | 40347.8423 | 56049.2632 | 4528.5351 |  | 5063.68 | 5063.68 | 5063.68 | 5063.68 | 21939.7045 |  | 0 | 0 | 0 | 4528.5351 | 31658.5634 | 0 | 3600.2074 | 0 | 274.3705 | 286.1658 | 0 | 16876.0245 | 34109.5587 | 5063.68 | 5063.68 | 0 | 0 |  | 0 | 0 | 0 | 0 | 0 | 0 | 0 | 0 | 0 | 0 | 0 | 0 | 0 | 0 | 0 | 0 | 0 | 0 | 0 | 0 | 0 | 0 | 0 | 0 | 0 | 0 | 0 | 0 | 0 | 0 | 0 | 0 | 0 | 0 | 0 |  | 0 | 0 | 1.131 | 1.131 | 1.131 | 1.131 | 1.131 | 1.131 | 1.131 | 1.131 | 1.131 | 1.131 | 0 | 0 | 0 | 0 | 0 | 0 | 0 | 0 | 0 | 0 | 0 | 0 | 0 | 0 | 0 | 0 | 0 | 0 | 0 | 0 | 0 | 0 | 0 |  | 0 | 0 | 1.131 | 1.131 | 1.131 | 1.131 | 1.131 | 1.131 | 1.131 | 1.131 | 1.131 | 1.131 | 0 | 0 | 0 | 0 | 0 | 0 | 0 | 0 | 0 | 0 | 0 | 0 | 0 | 0 | 0 | 0 | 0 | 0 | 0 | 0 | 0 | 0 | 0 |  | 0 | 0 | 0 | 0 | 0 | 0 | 0 | 0 | 0 | 0 | 0 | 0 | 0 | 0 | 0 | 0 | 0 | 0 | 0 | 0 | 0 | 0 | 0 | 0 | 0 | 0 | 0 | 0 | 0 | 0 | 0 | 0 | 0 | 0 | 0 |  | 0 | 0 | 1130.6587 | 1130.6587 | 1130.6587 | 1130.6587 | 1130.6587 | 1130.6587 | 1130.6587 | 1130.6587 | 1130.6587 | 1130.6587 | 0 | 0 | 0 | 0 | 0 | 0 | 0 | 0 | 0 | 0 | 0 | 0 | 0 | 0 | 0 | 0 | 0 | 0 | 0 | 0 | 0 | 0 | 0 |  | 0 | 0 | 1130.6587 | 1130.6587 | 1130.6587 | 1130.6587 | 1130.6587 | 1130.6587 | 1130.6587 | 1130.6587 | 1130.6587 | 1130.6587 | 0 | 0 | 0 | 0 | 0 | 0 | 0 | 0 | 0 | 0 | 0 | 0 | 0 | 0 | 0 | 0 | 0 | 0 | 0 | 0 | 0 | 0 | 0 |  | 0 | 0 | 0 | 0 | 0 | 0 | 0 | 0 | 0 | 0 | 0 | 0 | 0 | 0 | 0 | 0 | 0 | 0 | 0 | 0 | 0 | 0 | 0 | 0 | 0 | 0 | 0 | 0 | 0 | 0 | 0 | 0 | 0 | 0 | 0 |  | 0 | 0 | 0 | 0 | 0 | 0 | 0 | 0 | 0 | 0 | 0 | 0 | 0 | 0 | 0 | 0 | 0 | 0 | 0 | 0 | 0 | 0 | 0 | 0 | 0 | 0 | 0 | 0 | 0 | 0 | 0 | 0 | 0 | 0 | 0 |  | 0 | 0 | 225739.8756 | 225739.8756 | 225739.8756 | 225739.8756 | 225739.8756 | 225739.8756 | 225739.8756 | 225739.8756 | 225739.8756 | 225739.8756 | 0 | 0 | 0 | 0 | 0 | 0 | 0 | 0 | 0 | 0 | 0 | 0 | 0 | 0 | 0 | 0 | 0 | 0 | 0 | 0 | 0 | 0 | 0 |  | 172 |  | 29.44 | 0 | 0 | 0 | 0 | 6.5753 | 0 | 0 | 6.5736 | 0 | 1312.4411 | 0 | 0 | 0 | 0 | 0 | 0 | 0 | 10 | 0 |  | 5063.68 |  | 0 | 0 | 5063.68 | 0 | 5063.68 |  |  | 11.3096 | 0 | 11306.5868 | 0 | 2257398.7556 |  | 1.131 | 1.131 | 0 | 1.131 | 0 | 1130.6587 | 0 | 1130.6587 | 1.131 | 1130.6587 | 11.3096 | 11306.5868 | 225739.8756 |  | 0 | 1.131 | 0 | 0 | 1130.6587 | 0 | 225739.8756 |  | 0 | 0 | 0 | 0 | 0 | 0 | 0 |  | 1 | 1 | 1 | 0 |  | 0 | 0 | 0 | 0 | 0 | 0 | 0 | 0 | 0 |  | 0 | 0 | 0 | 0 | 0 | 0 | 0 | 0 | 0 | 0 | 7.9167 |  | 0 | 0 | 0 | 0 | 0 | 0 | 0 | 0 | 0
2025_Residential_Public Housing | Residential_Public Housing_Public Housing_Natural Gas_Water Heating_Low Income Multifamily_Low Flow Showerhead_Natural Gas DHW_0_1.75 GPM | Residential_Public Housing_Public Housing_Natural Gas_Water Heating_Low Income Multifamily_Low Flow Showerhead_Natural Gas DHW_0_1.75 GPM_2025 |  | 464 |  | Residential | Public Housing | Public Housing | Natural Gas | Water Heating | Low Income Multifamily | Low Flow Showerhead | Natural Gas DHW | 0 | 1.75 GPM | 2025 | RS-HWE-LFSH-V08-200101 |  |  | 8.0216 | 1.7695 | 8.0216 | 11.2991 | 0.20473 |  | 35555.304 | 3896.7406 | 35555.304 | 52151.2017 | -18098.2139 |  | 40618.984 | 8960.4206 | 40618.984 | 57214.8817 | 4659.1917 |  | 5063.68 | 5063.68 | 5063.68 | 5063.68 | 22757.4056 |  | 0 | 0 | 0 | 4659.1917 | 31658.5634 | 0 | 3740.9033 | 0 | 274.5813 | 285.7443 | 0 | 17693.7256 | 34457.4762 | 5063.68 | 5063.68 | 0 | 0 |  | 0 | 0 | 0 | 0 | 0 | 0 | 0 | 0 | 0 | 0 | 0 | 0 | 0 | 0 | 0 | 0 | 0 | 0 | 0 | 0 | 0 | 0 | 0 | 0 | 0 | 0 | 0 | 0 | 0 | 0 | 0 | 0 | 0 | 0 | 0 |  | 0 | 0 | 0 | 1.131 | 1.131 | 1.131 | 1.131 | 1.131 | 1.131 | 1.131 | 1.131 | 1.131 | 1.131 | 0 | 0 | 0 | 0 | 0 | 0 | 0 | 0 | 0 | 0 | 0 | 0 | 0 | 0 | 0 | 0 | 0 | 0 | 0 | 0 | 0 | 0 |  | 0 | 0 | 0 | 1.131 | 1.131 | 1.131 | 1.131 | 1.131 | 1.131 | 1.131 | 1.131 | 1.131 | 1.131 | 0 | 0 | 0 | 0 | 0 | 0 | 0 | 0 | 0 | 0 | 0 | 0 | 0 | 0 | 0 | 0 | 0 | 0 | 0 | 0 | 0 | 0 |  | 0 | 0 | 0 | 0 | 0 | 0 | 0 | 0 | 0 | 0 | 0 | 0 | 0 | 0 | 0 | 0 | 0 | 0 | 0 | 0 | 0 | 0 | 0 | 0 | 0 | 0 | 0 | 0 | 0 | 0 | 0 | 0 | 0 | 0 | 0 |  | 0 | 0 | 0 | 1130.6587 | 1130.6587 | 1130.6587 | 1130.6587 | 1130.6587 | 1130.6587 | 1130.6587 | 1130.6587 | 1130.6587 | 1130.6587 | 0 | 0 | 0 | 0 | 0 | 0 | 0 | 0 | 0 | 0 | 0 | 0 | 0 | 0 | 0 | 0 | 0 | 0 | 0 | 0 | 0 | 0 |  | 0 | 0 | 0 | 1130.6587 | 1130.6587 | 1130.6587 | 1130.6587 | 1130.6587 | 1130.6587 | 1130.6587 | 1130.6587 | 1130.6587 | 1130.6587 | 0 | 0 | 0 | 0 | 0 | 0 | 0 | 0 | 0 | 0 | 0 | 0 | 0 | 0 | 0 | 0 | 0 | 0 | 0 | 0 | 0 | 0 |  | 0 | 0 | 0 | 0 | 0 | 0 | 0 | 0 | 0 | 0 | 0 | 0 | 0 | 0 | 0 | 0 | 0 | 0 | 0 | 0 | 0 | 0 | 0 | 0 | 0 | 0 | 0 | 0 | 0 | 0 | 0 | 0 | 0 | 0 | 0 |  | 0 | 0 | 0 | 0 | 0 | 0 | 0 | 0 | 0 | 0 | 0 | 0 | 0 | 0 | 0 | 0 | 0 | 0 | 0 | 0 | 0 | 0 | 0 | 0 | 0 | 0 | 0 | 0 | 0 | 0 | 0 | 0 | 0 | 0 | 0 |  | 0 | 0 | 0 | 225739.8756 | 225739.8756 | 225739.8756 | 225739.8756 | 225739.8756 | 225739.8756 | 225739.8756 | 225739.8756 | 225739.8756 | 225739.8756 | 0 | 0 | 0 | 0 | 0 | 0 | 0 | 0 | 0 | 0 | 0 | 0 | 0 | 0 | 0 | 0 | 0 | 0 | 0 | 0 | 0 | 0 |  | 172 |  | 29.44 | 0 | 0 | 0 | 0 | 6.5753 | 0 | 0 | 6.5736 | 0 | 1312.4411 | 0 | 0 | 0 | 0 | 0 | 0 | 0 | 10 | 0 |  | 5063.68 |  | 0 | 0 | 5063.68 | 0 | 5063.68 |  |  | 11.3096 | 0 | 11306.5868 | 0 | 2257398.7556 |  | 1.131 | 1.131 | 0 | 1.131 | 0 | 1130.6587 | 0 | 1130.6587 | 1.131 | 1130.6587 | 11.3096 | 11306.5868 | 225739.8756 |  | 0 | 1.131 | 0 | 0 | 1130.6587 | 0 | 225739.8756 |  | 0 | 0 | 0 | 0 | 0 | 0 | 0 |  | 1 | 1 | 1 | 0 |  | 0 | 0 | 0 | 0 | 0 | 0 | 0 | 0 | 0 |  | 0 | 0 | 0 | 0 | 0 | 0 | 0 | 0 | 0 | 0 | 6.7857 |  | 0 | 0 | 0 | 0 | 0 | 0 | 0 | 0 | 0
2022_Residential_Residential Market Transformation | Residential_Residential Market Transformation_Market Transformation_Electric_Appliances_All_Clothes Dryers_2022_0_0 | Residential_Residential Market Transformation_Market Transformation_Electric_Appliances_All_Clothes Dryers_2022_0_0_2022 |  | 465 |  | Residential | Residential Market Transformation | Market Transformation | Electric | Appliances | All | Clothes Dryers | 2022 | 0 | 0 | 2022 | RS-APL-ESDR-V04-210101 |  |  | 3.102 | 3.102 | 3.102 | 10.8448 | 0.14096 |  | 17988.9798 | 17988.9798 | 17988.9798 | 84251.5488 | -79726.7742 |  | 26546.9798 | 26546.9798 | 26546.9798 | 92809.5488 | 13082.7746 |  | 8558 | 8558 | 8558 | 8558 | 92809.5488 |  | 13082.7746 | 0 | 0 | 0 | 0 | 11554.4162 | 0 | 1909.789 | 0 | 0 | 84251.5488 | 0 | 0 | 8558 | 8558 | 0 | 0 |  | 29.44 | 29.44 | 29.44 | 29.44 | 29.44 | 29.44 | 29.44 | 29.44 | 29.44 | 29.44 | 29.44 | 29.44 | 29.44 | 29.44 | 29.44 | 29.44 | 0 | 0 | 0 | 0 | 0 | 0 | 0 | 0 | 0 | 0 | 0 | 0 | 0 | 0 | 0 | 0 | 0 | 0 | 0 |  | 29.44 | 29.44 | 29.44 | 29.44 | 29.44 | 29.44 | 29.44 | 29.44 | 29.44 | 29.44 | 29.44 | 29.44 | 29.44 | 29.44 | 29.44 | 29.44 | 0 | 0 | 0 | 0 | 0 | 0 | 0 | 0 | 0 | 0 | 0 | 0 | 0 | 0 | 0 | 0 | 0 | 0 | 0 |  | 0 | 0 | 0 | 0 | 0 | 0 | 0 | 0 | 0 | 0 | 0 | 0 | 0 | 0 | 0 | 0 | 0 | 0 | 0 | 0 | 0 | 0 | 0 | 0 | 0 | 0 | 0 | 0 | 0 | 0 | 0 | 0 | 0 | 0 | 0 |  | 0 | 0 | 0 | 0 | 0 | 0 | 0 | 0 | 0 | 0 | 0 | 0 | 0 | 0 | 0 | 0 | 0 | 0 | 0 | 0 | 0 | 0 | 0 | 0 | 0 | 0 | 0 | 0 | 0 | 0 | 0 | 0 | 0 | 0 | 0 |  | 0 | 0 | 0 | 0 | 0 | 0 | 0 | 0 | 0 | 0 | 0 | 0 | 0 | 0 | 0 | 0 | 0 | 0 | 0 | 0 | 0 | 0 | 0 | 0 | 0 | 0 | 0 | 0 | 0 | 0 | 0 | 0 | 0 | 0 | 0 |  | 0 | 0 | 0 | 0 | 0 | 0 | 0 | 0 | 0 | 0 | 0 | 0 | 0 | 0 | 0 | 0 | 0 | 0 | 0 | 0 | 0 | 0 | 0 | 0 | 0 | 0 | 0 | 0 | 0 | 0 | 0 | 0 | 0 | 0 | 0 |  | 0 | 0 | 0 | 0 | 0 | 0 | 0 | 0 | 0 | 0 | 0 | 0 | 0 | 0 | 0 | 0 | 0 | 0 | 0 | 0 | 0 | 0 | 0 | 0 | 0 | 0 | 0 | 0 | 0 | 0 | 0 | 0 | 0 | 0 | 0 |  | 0 | 0 | 0 | 0 | 0 | 0 | 0 | 0 | 0 | 0 | 0 | 0 | 0 | 0 | 0 | 0 | 0 | 0 | 0 | 0 | 0 | 0 | 0 | 0 | 0 | 0 | 0 | 0 | 0 | 0 | 0 | 0 | 0 | 0 | 0 |  | 0 | 0 | 0 | 0 | 0 | 0 | 0 | 0 | 0 | 0 | 0 | 0 | 0 | 0 | 0 | 0 | 0 | 0 | 0 | 0 | 0 | 0 | 0 | 0 | 0 | 0 | 0 | 0 | 0 | 0 | 0 | 0 | 0 | 0 | 0 |  | 1 |  | 8558 | 0 | 0 | 0 | 29440 | 0 | 0 | 0 | 0 | 0 | 0 | 0 | 0 | 0 | 0 | 0 | 0 | 0 | 16 | 0 |  | 8558 |  | 0 | 8558 | 0 | 0 | 8558 |  |  | 471.04 | 0 | 0 | 0 | 0 |  | 29.44 | 29.44 | 0 | 29.44 | 0 | 0 | 0 | 0 | 29.44 | 0 | 471.04 | 0 | 0 |  | 29.44 | 0 | 0 | 0 | 0 | 0 | 0 |  | 0 | 0 | 0 | 0 | 0 | 0 | 0 |  | 1 | 1 | 1 | 0 |  | 0 | 0 | 0 | 0 | 0 | 0 | 0 | 0 | 0 |  | 0 | 0 | 0 | 0 | 0 | 0 | 0 | 0 | 0 | 8558 | 264.96 |  | 0 | 0 | 0 | 0 | 0 | 0 | 0 | 0 | 0
2023_Residential_Residential Market Transformation | Residential_Residential Market Transformation_Market Transformation_Electric_Appliances_All_Clothes Dryers_2022_0_0 | Residential_Residential Market Transformation_Market Transformation_Electric_Appliances_All_Clothes Dryers_2022_0_0_2023 |  | 465 |  | Residential | Residential Market Transformation | Market Transformation | Electric | Appliances | All | Clothes Dryers | 2022 | 0 | 0 | 2023 | RS-APL-ESDR-V04-210101 |  |  | n/a | n/a | n/a | n/a | n/a |  | 0 | 0 | 0 | 0 | 0 |  | 0 | 0 | 0 | 0 | 0 |  | 0 | 0 | 0 | 0 | 0 |  | 0 | 0 | 0 | 0 | 0 | 0 | 0 | 0 | 0 | 0 | 0 | 0 | 0 | 0 | 0 | 0 | 0 |  | 0 | 0 | 0 | 0 | 0 | 0 | 0 | 0 | 0 | 0 | 0 | 0 | 0 | 0 | 0 | 0 | 0 | 0 | 0 | 0 | 0 | 0 | 0 | 0 | 0 | 0 | 0 | 0 | 0 | 0 | 0 | 0 | 0 | 0 | 0 |  | 0 | 0 | 0 | 0 | 0 | 0 | 0 | 0 | 0 | 0 | 0 | 0 | 0 | 0 | 0 | 0 | 0 | 0 | 0 | 0 | 0 | 0 | 0 | 0 | 0 | 0 | 0 | 0 | 0 | 0 | 0 | 0 | 0 | 0 | 0 |  | 0 | 0 | 0 | 0 | 0 | 0 | 0 | 0 | 0 | 0 | 0 | 0 | 0 | 0 | 0 | 0 | 0 | 0 | 0 | 0 | 0 | 0 | 0 | 0 | 0 | 0 | 0 | 0 | 0 | 0 | 0 | 0 | 0 | 0 | 0 |  | 0 | 0 | 0 | 0 | 0 | 0 | 0 | 0 | 0 | 0 | 0 | 0 | 0 | 0 | 0 | 0 | 0 | 0 | 0 | 0 | 0 | 0 | 0 | 0 | 0 | 0 | 0 | 0 | 0 | 0 | 0 | 0 | 0 | 0 | 0 |  | 0 | 0 | 0 | 0 | 0 | 0 | 0 | 0 | 0 | 0 | 0 | 0 | 0 | 0 | 0 | 0 | 0 | 0 | 0 | 0 | 0 | 0 | 0 | 0 | 0 | 0 | 0 | 0 | 0 | 0 | 0 | 0 | 0 | 0 | 0 |  | 0 | 0 | 0 | 0 | 0 | 0 | 0 | 0 | 0 | 0 | 0 | 0 | 0 | 0 | 0 | 0 | 0 | 0 | 0 | 0 | 0 | 0 | 0 | 0 | 0 | 0 | 0 | 0 | 0 | 0 | 0 | 0 | 0 | 0 | 0 |  | 0 | 0 | 0 | 0 | 0 | 0 | 0 | 0 | 0 | 0 | 0 | 0 | 0 | 0 | 0 | 0 | 0 | 0 | 0 | 0 | 0 | 0 | 0 | 0 | 0 | 0 | 0 | 0 | 0 | 0 | 0 | 0 | 0 | 0 | 0 |  | 0 | 0 | 0 | 0 | 0 | 0 | 0 | 0 | 0 | 0 | 0 | 0 | 0 | 0 | 0 | 0 | 0 | 0 | 0 | 0 | 0 | 0 | 0 | 0 | 0 | 0 | 0 | 0 | 0 | 0 | 0 | 0 | 0 | 0 | 0 |  | 0 | 0 | 0 | 0 | 0 | 0 | 0 | 0 | 0 | 0 | 0 | 0 | 0 | 0 | 0 | 0 | 0 | 0 | 0 | 0 | 0 | 0 | 0 | 0 | 0 | 0 | 0 | 0 | 0 | 0 | 0 | 0 | 0 | 0 | 0 |  | 0 |  | 8558 | 0 | 0 | 0 | 29440 | 0 | 0 | 0 | 0 | 0 | 0 | 0 | 0 | 0 | 0 | 0 | 0 | 0 | 16 | 0 |  | 0 |  | 0 | 0 | 0 | 0 | 0 |  |  | 0 | 0 | 0 | 0 | 0 |  | 0 | 0 | 0 | 0 | 0 | 0 | 0 | 0 | 0 | 0 | 0 | 0 | 0 |  | 0 | 0 | 0 | 0 | 0 | 0 | 0 |  | 0 | 0 | 0 | 0 | 0 | 0 | 0 |  | 1 | 1 | 1 | 0 |  | 0 | 0 | 0 | 0 | 0 | 0 | 0 | 0 | 0 |  | 0 | 0 | 0 | 0 | 0 | 0 | 0 | 0 | 0 | 0 | 0 |  | 0 | 0 | 0 | 0 | 0 | 0 | 0 | 0 | 0
2024_Residential_Residential Market Transformation | Residential_Residential Market Transformation_Market Transformation_Electric_Appliances_All_Clothes Dryers_2022_0_0 | Residential_Residential Market Transformation_Market Transformation_Electric_Appliances_All_Clothes Dryers_2022_0_0_2024 |  | 465 |  | Residential | Residential Market Transformation | Market Transformation | Electric | Appliances | All | Clothes Dryers | 2022 | 0 | 0 | 2024 | RS-APL-ESDR-V04-210101 |  |  | n/a | n/a | n/a | n/a | n/a |  | 0 | 0 | 0 | 0 | 0 |  | 0 | 0 | 0 | 0 | 0 |  | 0 | 0 | 0 | 0 | 0 |  | 0 | 0 | 0 | 0 | 0 | 0 | 0 | 0 | 0 | 0 | 0 | 0 | 0 | 0 | 0 | 0 | 0 |  | 0 | 0 | 0 | 0 | 0 | 0 | 0 | 0 | 0 | 0 | 0 | 0 | 0 | 0 | 0 | 0 | 0 | 0 | 0 | 0 | 0 | 0 | 0 | 0 | 0 | 0 | 0 | 0 | 0 | 0 | 0 | 0 | 0 | 0 | 0 |  | 0 | 0 | 0 | 0 | 0 | 0 | 0 | 0 | 0 | 0 | 0 | 0 | 0 | 0 | 0 | 0 | 0 | 0 | 0 | 0 | 0 | 0 | 0 | 0 | 0 | 0 | 0 | 0 | 0 | 0 | 0 | 0 | 0 | 0 | 0 |  | 0 | 0 | 0 | 0 | 0 | 0 | 0 | 0 | 0 | 0 | 0 | 0 | 0 | 0 | 0 | 0 | 0 | 0 | 0 | 0 | 0 | 0 | 0 | 0 | 0 | 0 | 0 | 0 | 0 | 0 | 0 | 0 | 0 | 0 | 0 |  | 0 | 0 | 0 | 0 | 0 | 0 | 0 | 0 | 0 | 0 | 0 | 0 | 0 | 0 | 0 | 0 | 0 | 0 | 0 | 0 | 0 | 0 | 0 | 0 | 0 | 0 | 0 | 0 | 0 | 0 | 0 | 0 | 0 | 0 | 0 |  | 0 | 0 | 0 | 0 | 0 | 0 | 0 | 0 | 0 | 0 | 0 | 0 | 0 | 0 | 0 | 0 | 0 | 0 | 0 | 0 | 0 | 0 | 0 | 0 | 0 | 0 | 0 | 0 | 0 | 0 | 0 | 0 | 0 | 0 | 0 |  | 0 | 0 | 0 | 0 | 0 | 0 | 0 | 0 | 0 | 0 | 0 | 0 | 0 | 0 | 0 | 0 | 0 | 0 | 0 | 0 | 0 | 0 | 0 | 0 | 0 | 0 | 0 | 0 | 0 | 0 | 0 | 0 | 0 | 0 | 0 |  | 0 | 0 | 0 | 0 | 0 | 0 | 0 | 0 | 0 | 0 | 0 | 0 | 0 | 0 | 0 | 0 | 0 | 0 | 0 | 0 | 0 | 0 | 0 | 0 | 0 | 0 | 0 | 0 | 0 | 0 | 0 | 0 | 0 | 0 | 0 |  | 0 | 0 | 0 | 0 | 0 | 0 | 0 | 0 | 0 | 0 | 0 | 0 | 0 | 0 | 0 | 0 | 0 | 0 | 0 | 0 | 0 | 0 | 0 | 0 | 0 | 0 | 0 | 0 | 0 | 0 | 0 | 0 | 0 | 0 | 0 |  | 0 | 0 | 0 | 0 | 0 | 0 | 0 | 0 | 0 | 0 | 0 | 0 | 0 | 0 | 0 | 0 | 0 | 0 | 0 | 0 | 0 | 0 | 0 | 0 | 0 | 0 | 0 | 0 | 0 | 0 | 0 | 0 | 0 | 0 | 0 |  | 0 |  | 8558 | 0 | 0 | 0 | 29440 | 0 | 0 | 0 | 0 | 0 | 0 | 0 | 0 | 0 | 0 | 0 | 0 | 0 | 16 | 0 |  | 0 |  | 0 | 0 | 0 | 0 | 0 |  |  | 0 | 0 | 0 | 0 | 0 |  | 0 | 0 | 0 | 0 | 0 | 0 | 0 | 0 | 0 | 0 | 0 | 0 | 0 |  | 0 | 0 | 0 | 0 | 0 | 0 | 0 |  | 0 | 0 | 0 | 0 | 0 | 0 | 0 |  | 1 | 1 | 1 | 0 |  | 0 | 0 | 0 | 0 | 0 | 0 | 0 | 0 | 0 |  | 0 | 0 | 0 | 0 | 0 | 0 | 0 | 0 | 0 | 0 | 0 |  | 0 | 0 | 0 | 0 | 0 | 0 | 0 | 0 | 0
2025_Residential_Residential Market Transformation | Residential_Residential Market Transformation_Market Transformation_Electric_Appliances_All_Clothes Dryers_2022_0_0 | Residential_Residential Market Transformation_Market Transformation_Electric_Appliances_All_Clothes Dryers_2022_0_0_2025 |  | 465 |  | Residential | Residential Market Transformation | Market Transformation | Electric | Appliances | All | Clothes Dryers | 2022 | 0 | 0 | 2025 | RS-APL-ESDR-V04-210101 |  |  | n/a | n/a | n/a | n/a | n/a |  | 0 | 0 | 0 | 0 | 0 |  | 0 | 0 | 0 | 0 | 0 |  | 0 | 0 | 0 | 0 | 0 |  | 0 | 0 | 0 | 0 | 0 | 0 | 0 | 0 | 0 | 0 | 0 | 0 | 0 | 0 | 0 | 0 | 0 |  | 0 | 0 | 0 | 0 | 0 | 0 | 0 | 0 | 0 | 0 | 0 | 0 | 0 | 0 | 0 | 0 | 0 | 0 | 0 | 0 | 0 | 0 | 0 | 0 | 0 | 0 | 0 | 0 | 0 | 0 | 0 | 0 | 0 | 0 | 0 |  | 0 | 0 | 0 | 0 | 0 | 0 | 0 | 0 | 0 | 0 | 0 | 0 | 0 | 0 | 0 | 0 | 0 | 0 | 0 | 0 | 0 | 0 | 0 | 0 | 0 | 0 | 0 | 0 | 0 | 0 | 0 | 0 | 0 | 0 | 0 |  | 0 | 0 | 0 | 0 | 0 | 0 | 0 | 0 | 0 | 0 | 0 | 0 | 0 | 0 | 0 | 0 | 0 | 0 | 0 | 0 | 0 | 0 | 0 | 0 | 0 | 0 | 0 | 0 | 0 | 0 | 0 | 0 | 0 | 0 | 0 |  | 0 | 0 | 0 | 0 | 0 | 0 | 0 | 0 | 0 | 0 | 0 | 0 | 0 | 0 | 0 | 0 | 0 | 0 | 0 | 0 | 0 | 0 | 0 | 0 | 0 | 0 | 0 | 0 | 0 | 0 | 0 | 0 | 0 | 0 | 0 |  | 0 | 0 | 0 | 0 | 0 | 0 | 0 | 0 | 0 | 0 | 0 | 0 | 0 | 0 | 0 | 0 | 0 | 0 | 0 | 0 | 0 | 0 | 0 | 0 | 0 | 0 | 0 | 0 | 0 | 0 | 0 | 0 | 0 | 0 | 0 |  | 0 | 0 | 0 | 0 | 0 | 0 | 0 | 0 | 0 | 0 | 0 | 0 | 0 | 0 | 0 | 0 | 0 | 0 | 0 | 0 | 0 | 0 | 0 | 0 | 0 | 0 | 0 | 0 | 0 | 0 | 0 | 0 | 0 | 0 | 0 |  | 0 | 0 | 0 | 0 | 0 | 0 | 0 | 0 | 0 | 0 | 0 | 0 | 0 | 0 | 0 | 0 | 0 | 0 | 0 | 0 | 0 | 0 | 0 | 0 | 0 | 0 | 0 | 0 | 0 | 0 | 0 | 0 | 0 | 0 | 0 |  | 0 | 0 | 0 | 0 | 0 | 0 | 0 | 0 | 0 | 0 | 0 | 0 | 0 | 0 | 0 | 0 | 0 | 0 | 0 | 0 | 0 | 0 | 0 | 0 | 0 | 0 | 0 | 0 | 0 | 0 | 0 | 0 | 0 | 0 | 0 |  | 0 | 0 | 0 | 0 | 0 | 0 | 0 | 0 | 0 | 0 | 0 | 0 | 0 | 0 | 0 | 0 | 0 | 0 | 0 | 0 | 0 | 0 | 0 | 0 | 0 | 0 | 0 | 0 | 0 | 0 | 0 | 0 | 0 | 0 | 0 |  | 0 |  | 8558 | 0 | 0 | 0 | 29440 | 0 | 0 | 0 | 0 | 0 | 0 | 0 | 0 | 0 | 0 | 0 | 0 | 0 | 16 | 0 |  | 0 |  | 0 | 0 | 0 | 0 | 0 |  |  | 0 | 0 | 0 | 0 | 0 |  | 0 | 0 | 0 | 0 | 0 | 0 | 0 | 0 | 0 | 0 | 0 | 0 | 0 |  | 0 | 0 | 0 | 0 | 0 | 0 | 0 |  | 0 | 0 | 0 | 0 | 0 | 0 | 0 |  | 1 | 1 | 1 | 0 |  | 0 | 0 | 0 | 0 | 0 | 0 | 0 | 0 | 0 |  | 0 | 0 | 0 | 0 | 0 | 0 | 0 | 0 | 0 | 0 | 0 |  | 0 | 0 | 0 | 0 | 0 | 0 | 0 | 0 | 0
2022_Residential_Residential Market Transformation | Residential_Residential Market Transformation_Market Transformation_Electric_Appliances_All_Clothes Dryers_2023_0_0 | Residential_Residential Market Transformation_Market Transformation_Electric_Appliances_All_Clothes Dryers_2023_0_0_2022 |  | 466 |  | Residential | Residential Market Transformation | Market Transformation | Electric | Appliances | All | Clothes Dryers | 2023 | 0 | 0 | 2022 | RS-APL-ESDR-V04-210101 |  |  | n/a | n/a | n/a | n/a | n/a |  | 0 | 0 | 0 | 0 | 0 |  | 0 | 0 | 0 | 0 | 0 |  | 0 | 0 | 0 | 0 | 0 |  | 0 | 0 | 0 | 0 | 0 | 0 | 0 | 0 | 0 | 0 | 0 | 0 | 0 | 0 | 0 | 0 | 0 |  | 0 | 0 | 0 | 0 | 0 | 0 | 0 | 0 | 0 | 0 | 0 | 0 | 0 | 0 | 0 | 0 | 0 | 0 | 0 | 0 | 0 | 0 | 0 | 0 | 0 | 0 | 0 | 0 | 0 | 0 | 0 | 0 | 0 | 0 | 0 |  | 0 | 0 | 0 | 0 | 0 | 0 | 0 | 0 | 0 | 0 | 0 | 0 | 0 | 0 | 0 | 0 | 0 | 0 | 0 | 0 | 0 | 0 | 0 | 0 | 0 | 0 | 0 | 0 | 0 | 0 | 0 | 0 | 0 | 0 | 0 |  | 0 | 0 | 0 | 0 | 0 | 0 | 0 | 0 | 0 | 0 | 0 | 0 | 0 | 0 | 0 | 0 | 0 | 0 | 0 | 0 | 0 | 0 | 0 | 0 | 0 | 0 | 0 | 0 | 0 | 0 | 0 | 0 | 0 | 0 | 0 |  | 0 | 0 | 0 | 0 | 0 | 0 | 0 | 0 | 0 | 0 | 0 | 0 | 0 | 0 | 0 | 0 | 0 | 0 | 0 | 0 | 0 | 0 | 0 | 0 | 0 | 0 | 0 | 0 | 0 | 0 | 0 | 0 | 0 | 0 | 0 |  | 0 | 0 | 0 | 0 | 0 | 0 | 0 | 0 | 0 | 0 | 0 | 0 | 0 | 0 | 0 | 0 | 0 | 0 | 0 | 0 | 0 | 0 | 0 | 0 | 0 | 0 | 0 | 0 | 0 | 0 | 0 | 0 | 0 | 0 | 0 |  | 0 | 0 | 0 | 0 | 0 | 0 | 0 | 0 | 0 | 0 | 0 | 0 | 0 | 0 | 0 | 0 | 0 | 0 | 0 | 0 | 0 | 0 | 0 | 0 | 0 | 0 | 0 | 0 | 0 | 0 | 0 | 0 | 0 | 0 | 0 |  | 0 | 0 | 0 | 0 | 0 | 0 | 0 | 0 | 0 | 0 | 0 | 0 | 0 | 0 | 0 | 0 | 0 | 0 | 0 | 0 | 0 | 0 | 0 | 0 | 0 | 0 | 0 | 0 | 0 | 0 | 0 | 0 | 0 | 0 | 0 |  | 0 | 0 | 0 | 0 | 0 | 0 | 0 | 0 | 0 | 0 | 0 | 0 | 0 | 0 | 0 | 0 | 0 | 0 | 0 | 0 | 0 | 0 | 0 | 0 | 0 | 0 | 0 | 0 | 0 | 0 | 0 | 0 | 0 | 0 | 0 |  | 0 | 0 | 0 | 0 | 0 | 0 | 0 | 0 | 0 | 0 | 0 | 0 | 0 | 0 | 0 | 0 | 0 | 0 | 0 | 0 | 0 | 0 | 0 | 0 | 0 | 0 | 0 | 0 | 0 | 0 | 0 | 0 | 0 | 0 | 0 |  | 0 |  | 8985 | 0 | 0 | 0 | 49509 | 0 | 0 | 0 | 0 | 0 | 0 | 0 | 0 | 0 | 0 | 0 | 0 | 0 | 16 | 0 |  | 0 |  | 0 | 0 | 0 | 0 | 0 |  |  | 0 | 0 | 0 | 0 | 0 |  | 0 | 0 | 0 | 0 | 0 | 0 | 0 | 0 | 0 | 0 | 0 | 0 | 0 |  | 0 | 0 | 0 | 0 | 0 | 0 | 0 |  | 0 | 0 | 0 | 0 | 0 | 0 | 0 |  | 1 | 1 | 1 | 0 |  | 0 | 0 | 0 | 0 | 0 | 0 | 0 | 0 | 0 |  | 0 | 0 | 0 | 0 | 0 | 0 | 0 | 0 | 0 | 0 | 0 |  | 0 | 0 | 0 | 0 | 0 | 0 | 0 | 0 | 0
2023_Residential_Residential Market Transformation | Residential_Residential Market Transformation_Market Transformation_Electric_Appliances_All_Clothes Dryers_2023_0_0 | Residential_Residential Market Transformation_Market Transformation_Electric_Appliances_All_Clothes Dryers_2023_0_0_2023 |  | 466 |  | Residential | Residential Market Transformation | Market Transformation | Electric | Appliances | All | Clothes Dryers | 2023 | 0 | 0 | 2023 | RS-APL-ESDR-V04-210101 |  |  | 5.0795 | 5.0795 | 5.0795 | 17.2089 | 0.14496 |  | 36654.426 | 36654.426 | 36654.426 | 145636.8533 | -132207.1361 |  | 45639.426 | 45639.426 | 45639.426 | 154621.8533 | 22414.7172 |  | 8985 | 8985 | 8985 | 8985 | 154621.8533 |  | 22414.7172 | 0 | 0 | 0 | 0 | 20170.2395 | 0 | 3054.4693 | 0 | 0 | 145636.8533 | 0 | 0 | 8985 | 8985 | 0 | 0 |  | 0 | 49.509 | 49.509 | 49.509 | 49.509 | 49.509 | 49.509 | 49.509 | 49.509 | 49.509 | 49.509 | 49.509 | 49.509 | 49.509 | 49.509 | 49.509 | 49.509 | 0 | 0 | 0 | 0 | 0 | 0 | 0 | 0 | 0 | 0 | 0 | 0 | 0 | 0 | 0 | 0 | 0 | 0 |  | 0 | 49.509 | 49.509 | 49.509 | 49.509 | 49.509 | 49.509 | 49.509 | 49.509 | 49.509 | 49.509 | 49.509 | 49.509 | 49.509 | 49.509 | 49.509 | 49.509 | 0 | 0 | 0 | 0 | 0 | 0 | 0 | 0 | 0 | 0 | 0 | 0 | 0 | 0 | 0 | 0 | 0 | 0 |  | 0 | 0 | 0 | 0 | 0 | 0 | 0 | 0 | 0 | 0 | 0 | 0 | 0 | 0 | 0 | 0 | 0 | 0 | 0 | 0 | 0 | 0 | 0 | 0 | 0 | 0 | 0 | 0 | 0 | 0 | 0 | 0 | 0 | 0 | 0 |  | 0 | 0 | 0 | 0 | 0 | 0 | 0 | 0 | 0 | 0 | 0 | 0 | 0 | 0 | 0 | 0 | 0 | 0 | 0 | 0 | 0 | 0 | 0 | 0 | 0 | 0 | 0 | 0 | 0 | 0 | 0 | 0 | 0 | 0 | 0 |  | 0 | 0 | 0 | 0 | 0 | 0 | 0 | 0 | 0 | 0 | 0 | 0 | 0 | 0 | 0 | 0 | 0 | 0 | 0 | 0 | 0 | 0 | 0 | 0 | 0 | 0 | 0 | 0 | 0 | 0 | 0 | 0 | 0 | 0 | 0 |  | 0 | 0 | 0 | 0 | 0 | 0 | 0 | 0 | 0 | 0 | 0 | 0 | 0 | 0 | 0 | 0 | 0 | 0 | 0 | 0 | 0 | 0 | 0 | 0 | 0 | 0 | 0 | 0 | 0 | 0 | 0 | 0 | 0 | 0 | 0 |  | 0 | 0 | 0 | 0 | 0 | 0 | 0 | 0 | 0 | 0 | 0 | 0 | 0 | 0 | 0 | 0 | 0 | 0 | 0 | 0 | 0 | 0 | 0 | 0 | 0 | 0 | 0 | 0 | 0 | 0 | 0 | 0 | 0 | 0 | 0 |  | 0 | 0 | 0 | 0 | 0 | 0 | 0 | 0 | 0 | 0 | 0 | 0 | 0 | 0 | 0 | 0 | 0 | 0 | 0 | 0 | 0 | 0 | 0 | 0 | 0 | 0 | 0 | 0 | 0 | 0 | 0 | 0 | 0 | 0 | 0 |  | 0 | 0 | 0 | 0 | 0 | 0 | 0 | 0 | 0 | 0 | 0 | 0 | 0 | 0 | 0 | 0 | 0 | 0 | 0 | 0 | 0 | 0 | 0 | 0 | 0 | 0 | 0 | 0 | 0 | 0 | 0 | 0 | 0 | 0 | 0 |  | 1 |  | 8985 | 0 | 0 | 0 | 49509 | 0 | 0 | 0 | 0 | 0 | 0 | 0 | 0 | 0 | 0 | 0 | 0 | 0 | 16 | 0 |  | 8985 |  | 0 | 8985 | 0 | 0 | 8985 |  |  | 792.144 | 0 | 0 | 0 | 0 |  | 49.509 | 49.509 | 0 | 49.509 | 0 | 0 | 0 | 0 | 49.509 | 0 | 792.144 | 0 | 0 |  | 49.509 | 0 | 0 | 0 | 0 | 0 | 0 |  | 0 | 0 | 0 | 0 | 0 | 0 | 0 |  | 1 | 1 | 1 | 0 |  | 0 | 0 | 0 | 0 | 0 | 0 | 0 | 0 | 0 |  | 0 | 0 | 0 | 0 | 0 | 0 | 0 | 0 | 0 | 8985 | 396.072 |  | 0 | 0 | 0 | 0 | 0 | 0 | 0 | 0 | 0
2024_Residential_Residential Market Transformation | Residential_Residential Market Transformation_Market Transformation_Electric_Appliances_All_Clothes Dryers_2023_0_0 | Residential_Residential Market Transformation_Market Transformation_Electric_Appliances_All_Clothes Dryers_2023_0_0_2024 |  | 466 |  | Residential | Residential Market Transformation | Market Transformation | Electric | Appliances | All | Clothes Dryers | 2023 | 0 | 0 | 2024 | RS-APL-ESDR-V04-210101 |  |  | n/a | n/a | n/a | n/a | n/a |  | 0 | 0 | 0 | 0 | 0 |  | 0 | 0 | 0 | 0 | 0 |  | 0 | 0 | 0 | 0 | 0 |  | 0 | 0 | 0 | 0 | 0 | 0 | 0 | 0 | 0 | 0 | 0 | 0 | 0 | 0 | 0 | 0 | 0 |  | 0 | 0 | 0 | 0 | 0 | 0 | 0 | 0 | 0 | 0 | 0 | 0 | 0 | 0 | 0 | 0 | 0 | 0 | 0 | 0 | 0 | 0 | 0 | 0 | 0 | 0 | 0 | 0 | 0 | 0 | 0 | 0 | 0 | 0 | 0 |  | 0 | 0 | 0 | 0 | 0 | 0 | 0 | 0 | 0 | 0 | 0 | 0 | 0 | 0 | 0 | 0 | 0 | 0 | 0 | 0 | 0 | 0 | 0 | 0 | 0 | 0 | 0 | 0 | 0 | 0 | 0 | 0 | 0 | 0 | 0 |  | 0 | 0 | 0 | 0 | 0 | 0 | 0 | 0 | 0 | 0 | 0 | 0 | 0 | 0 | 0 | 0 | 0 | 0 | 0 | 0 | 0 | 0 | 0 | 0 | 0 | 0 | 0 | 0 | 0 | 0 | 0 | 0 | 0 | 0 | 0 |  | 0 | 0 | 0 | 0 | 0 | 0 | 0 | 0 | 0 | 0 | 0 | 0 | 0 | 0 | 0 | 0 | 0 | 0 | 0 | 0 | 0 | 0 | 0 | 0 | 0 | 0 | 0 | 0 | 0 | 0 | 0 | 0 | 0 | 0 | 0 |  | 0 | 0 | 0 | 0 | 0 | 0 | 0 | 0 | 0 | 0 | 0 | 0 | 0 | 0 | 0 | 0 | 0 | 0 | 0 | 0 | 0 | 0 | 0 | 0 | 0 | 0 | 0 | 0 | 0 | 0 | 0 | 0 | 0 | 0 | 0 |  | 0 | 0 | 0 | 0 | 0 | 0 | 0 | 0 | 0 | 0 | 0 | 0 | 0 | 0 | 0 | 0 | 0 | 0 | 0 | 0 | 0 | 0 | 0 | 0 | 0 | 0 | 0 | 0 | 0 | 0 | 0 | 0 | 0 | 0 | 0 |  | 0 | 0 | 0 | 0 | 0 | 0 | 0 | 0 | 0 | 0 | 0 | 0 | 0 | 0 | 0 | 0 | 0 | 0 | 0 | 0 | 0 | 0 | 0 | 0 | 0 | 0 | 0 | 0 | 0 | 0 | 0 | 0 | 0 | 0 | 0 |  | 0 | 0 | 0 | 0 | 0 | 0 | 0 | 0 | 0 | 0 | 0 | 0 | 0 | 0 | 0 | 0 | 0 | 0 | 0 | 0 | 0 | 0 | 0 | 0 | 0 | 0 | 0 | 0 | 0 | 0 | 0 | 0 | 0 | 0 | 0 |  | 0 | 0 | 0 | 0 | 0 | 0 | 0 | 0 | 0 | 0 | 0 | 0 | 0 | 0 | 0 | 0 | 0 | 0 | 0 | 0 | 0 | 0 | 0 | 0 | 0 | 0 | 0 | 0 | 0 | 0 | 0 | 0 | 0 | 0 | 0 |  | 0 |  | 8985 | 0 | 0 | 0 | 49509 | 0 | 0 | 0 | 0 | 0 | 0 | 0 | 0 | 0 | 0 | 0 | 0 | 0 | 16 | 0 |  | 0 |  | 0 | 0 | 0 | 0 | 0 |  |  | 0 | 0 | 0 | 0 | 0 |  | 0 | 0 | 0 | 0 | 0 | 0 | 0 | 0 | 0 | 0 | 0 | 0 | 0 |  | 0 | 0 | 0 | 0 | 0 | 0 | 0 |  | 0 | 0 | 0 | 0 | 0 | 0 | 0 |  | 1 | 1 | 1 | 0 |  | 0 | 0 | 0 | 0 | 0 | 0 | 0 | 0 | 0 |  | 0 | 0 | 0 | 0 | 0 | 0 | 0 | 0 | 0 | 0 | 0 |  | 0 | 0 | 0 | 0 | 0 | 0 | 0 | 0 | 0
2025_Residential_Residential Market Transformation | Residential_Residential Market Transformation_Market Transformation_Electric_Appliances_All_Clothes Dryers_2023_0_0 | Residential_Residential Market Transformation_Market Transformation_Electric_Appliances_All_Clothes Dryers_2023_0_0_2025 |  | 466 |  | Residential | Residential Market Transformation | Market Transformation | Electric | Appliances | All | Clothes Dryers | 2023 | 0 | 0 | 2025 | RS-APL-ESDR-V04-210101 |  |  | n/a | n/a | n/a | n/a | n/a |  | 0 | 0 | 0 | 0 | 0 |  | 0 | 0 | 0 | 0 | 0 |  | 0 | 0 | 0 | 0 | 0 |  | 0 | 0 | 0 | 0 | 0 | 0 | 0 | 0 | 0 | 0 | 0 | 0 | 0 | 0 | 0 | 0 | 0 |  | 0 | 0 | 0 | 0 | 0 | 0 | 0 | 0 | 0 | 0 | 0 | 0 | 0 | 0 | 0 | 0 | 0 | 0 | 0 | 0 | 0 | 0 | 0 | 0 | 0 | 0 | 0 | 0 | 0 | 0 | 0 | 0 | 0 | 0 | 0 |  | 0 | 0 | 0 | 0 | 0 | 0 | 0 | 0 | 0 | 0 | 0 | 0 | 0 | 0 | 0 | 0 | 0 | 0 | 0 | 0 | 0 | 0 | 0 | 0 | 0 | 0 | 0 | 0 | 0 | 0 | 0 | 0 | 0 | 0 | 0 |  | 0 | 0 | 0 | 0 | 0 | 0 | 0 | 0 | 0 | 0 | 0 | 0 | 0 | 0 | 0 | 0 | 0 | 0 | 0 | 0 | 0 | 0 | 0 | 0 | 0 | 0 | 0 | 0 | 0 | 0 | 0 | 0 | 0 | 0 | 0 |  | 0 | 0 | 0 | 0 | 0 | 0 | 0 | 0 | 0 | 0 | 0 | 0 | 0 | 0 | 0 | 0 | 0 | 0 | 0 | 0 | 0 | 0 | 0 | 0 | 0 | 0 | 0 | 0 | 0 | 0 | 0 | 0 | 0 | 0 | 0 |  | 0 | 0 | 0 | 0 | 0 | 0 | 0 | 0 | 0 | 0 | 0 | 0 | 0 | 0 | 0 | 0 | 0 | 0 | 0 | 0 | 0 | 0 | 0 | 0 | 0 | 0 | 0 | 0 | 0 | 0 | 0 | 0 | 0 | 0 | 0 |  | 0 | 0 | 0 | 0 | 0 | 0 | 0 | 0 | 0 | 0 | 0 | 0 | 0 | 0 | 0 | 0 | 0 | 0 | 0 | 0 | 0 | 0 | 0 | 0 | 0 | 0 | 0 | 0 | 0 | 0 | 0 | 0 | 0 | 0 | 0 |  | 0 | 0 | 0 | 0 | 0 | 0 | 0 | 0 | 0 | 0 | 0 | 0 | 0 | 0 | 0 | 0 | 0 | 0 | 0 | 0 | 0 | 0 | 0 | 0 | 0 | 0 | 0 | 0 | 0 | 0 | 0 | 0 | 0 | 0 | 0 |  | 0 | 0 | 0 | 0 | 0 | 0 | 0 | 0 | 0 | 0 | 0 | 0 | 0 | 0 | 0 | 0 | 0 | 0 | 0 | 0 | 0 | 0 | 0 | 0 | 0 | 0 | 0 | 0 | 0 | 0 | 0 | 0 | 0 | 0 | 0 |  | 0 | 0 | 0 | 0 | 0 | 0 | 0 | 0 | 0 | 0 | 0 | 0 | 0 | 0 | 0 | 0 | 0 | 0 | 0 | 0 | 0 | 0 | 0 | 0 | 0 | 0 | 0 | 0 | 0 | 0 | 0 | 0 | 0 | 0 | 0 |  | 0 |  | 8985 | 0 | 0 | 0 | 49509 | 0 | 0 | 0 | 0 | 0 | 0 | 0 | 0 | 0 | 0 | 0 | 0 | 0 | 16 | 0 |  | 0 |  | 0 | 0 | 0 | 0 | 0 |  |  | 0 | 0 | 0 | 0 | 0 |  | 0 | 0 | 0 | 0 | 0 | 0 | 0 | 0 | 0 | 0 | 0 | 0 | 0 |  | 0 | 0 | 0 | 0 | 0 | 0 | 0 |  | 0 | 0 | 0 | 0 | 0 | 0 | 0 |  | 1 | 1 | 1 | 0 |  | 0 | 0 | 0 | 0 | 0 | 0 | 0 | 0 | 0 |  | 0 | 0 | 0 | 0 | 0 | 0 | 0 | 0 | 0 | 0 | 0 |  | 0 | 0 | 0 | 0 | 0 | 0 | 0 | 0 | 0
2022_Residential_Residential Market Transformation | Residential_Residential Market Transformation_Market Transformation_Electric_Appliances_All_Clothes Dryers_2024_0_0 | Residential_Residential Market Transformation_Market Transformation_Electric_Appliances_All_Clothes Dryers_2024_0_0_2022 |  | 467 |  | Residential | Residential Market Transformation | Market Transformation | Electric | Appliances | All | Clothes Dryers | 2024 | 0 | 0 | 2022 | RS-APL-ESDR-V04-210101 |  |  | n/a | n/a | n/a | n/a | n/a |  | 0 | 0 | 0 | 0 | 0 |  | 0 | 0 | 0 | 0 | 0 |  | 0 | 0 | 0 | 0 | 0 |  | 0 | 0 | 0 | 0 | 0 | 0 | 0 | 0 | 0 | 0 | 0 | 0 | 0 | 0 | 0 | 0 | 0 |  | 0 | 0 | 0 | 0 | 0 | 0 | 0 | 0 | 0 | 0 | 0 | 0 | 0 | 0 | 0 | 0 | 0 | 0 | 0 | 0 | 0 | 0 | 0 | 0 | 0 | 0 | 0 | 0 | 0 | 0 | 0 | 0 | 0 | 0 | 0 |  | 0 | 0 | 0 | 0 | 0 | 0 | 0 | 0 | 0 | 0 | 0 | 0 | 0 | 0 | 0 | 0 | 0 | 0 | 0 | 0 | 0 | 0 | 0 | 0 | 0 | 0 | 0 | 0 | 0 | 0 | 0 | 0 | 0 | 0 | 0 |  | 0 | 0 | 0 | 0 | 0 | 0 | 0 | 0 | 0 | 0 | 0 | 0 | 0 | 0 | 0 | 0 | 0 | 0 | 0 | 0 | 0 | 0 | 0 | 0 | 0 | 0 | 0 | 0 | 0 | 0 | 0 | 0 | 0 | 0 | 0 |  | 0 | 0 | 0 | 0 | 0 | 0 | 0 | 0 | 0 | 0 | 0 | 0 | 0 | 0 | 0 | 0 | 0 | 0 | 0 | 0 | 0 | 0 | 0 | 0 | 0 | 0 | 0 | 0 | 0 | 0 | 0 | 0 | 0 | 0 | 0 |  | 0 | 0 | 0 | 0 | 0 | 0 | 0 | 0 | 0 | 0 | 0 | 0 | 0 | 0 | 0 | 0 | 0 | 0 | 0 | 0 | 0 | 0 | 0 | 0 | 0 | 0 | 0 | 0 | 0 | 0 | 0 | 0 | 0 | 0 | 0 |  | 0 | 0 | 0 | 0 | 0 | 0 | 0 | 0 | 0 | 0 | 0 | 0 | 0 | 0 | 0 | 0 | 0 | 0 | 0 | 0 | 0 | 0 | 0 | 0 | 0 | 0 | 0 | 0 | 0 | 0 | 0 | 0 | 0 | 0 | 0 |  | 0 | 0 | 0 | 0 | 0 | 0 | 0 | 0 | 0 | 0 | 0 | 0 | 0 | 0 | 0 | 0 | 0 | 0 | 0 | 0 | 0 | 0 | 0 | 0 | 0 | 0 | 0 | 0 | 0 | 0 | 0 | 0 | 0 | 0 | 0 |  | 0 | 0 | 0 | 0 | 0 | 0 | 0 | 0 | 0 | 0 | 0 | 0 | 0 | 0 | 0 | 0 | 0 | 0 | 0 | 0 | 0 | 0 | 0 | 0 | 0 | 0 | 0 | 0 | 0 | 0 | 0 | 0 | 0 | 0 | 0 |  | 0 | 0 | 0 | 0 | 0 | 0 | 0 | 0 | 0 | 0 | 0 | 0 | 0 | 0 | 0 | 0 | 0 | 0 | 0 | 0 | 0 | 0 | 0 | 0 | 0 | 0 | 0 | 0 | 0 | 0 | 0 | 0 | 0 | 0 | 0 |  | 0 |  | 9435 | 0 | 0 | 0 | 99909 | 0 | 0 | 0 | 0 | 0 | 0 | 0 | 0 | 0 | 0 | 0 | 0 | 0 | 16 | 0 |  | 0 |  | 0 | 0 | 0 | 0 | 0 |  |  | 0 | 0 | 0 | 0 | 0 |  | 0 | 0 | 0 | 0 | 0 | 0 | 0 | 0 | 0 | 0 | 0 | 0 | 0 |  | 0 | 0 | 0 | 0 | 0 | 0 | 0 |  | 0 | 0 | 0 | 0 | 0 | 0 | 0 |  | 1 | 1 | 1 | 0 |  | 0 | 0 | 0 | 0 | 0 | 0 | 0 | 0 | 0 |  | 0 | 0 | 0 | 0 | 0 | 0 | 0 | 0 | 0 | 0 | 0 |  | 0 | 0 | 0 | 0 | 0 | 0 | 0 | 0 | 0
2023_Residential_Residential Market Transformation | Residential_Residential Market Transformation_Market Transformation_Electric_Appliances_All_Clothes Dryers_2024_0_0 | Residential_Residential Market Transformation_Market Transformation_Electric_Appliances_All_Clothes Dryers_2024_0_0_2023 |  | 467 |  | Residential | Residential Market Transformation | Market Transformation | Electric | Appliances | All | Clothes Dryers | 2024 | 0 | 0 | 2023 | RS-APL-ESDR-V04-210101 |  |  | n/a | n/a | n/a | n/a | n/a |  | 0 | 0 | 0 | 0 | 0 |  | 0 | 0 | 0 | 0 | 0 |  | 0 | 0 | 0 | 0 | 0 |  | 0 | 0 | 0 | 0 | 0 | 0 | 0 | 0 | 0 | 0 | 0 | 0 | 0 | 0 | 0 | 0 | 0 |  | 0 | 0 | 0 | 0 | 0 | 0 | 0 | 0 | 0 | 0 | 0 | 0 | 0 | 0 | 0 | 0 | 0 | 0 | 0 | 0 | 0 | 0 | 0 | 0 | 0 | 0 | 0 | 0 | 0 | 0 | 0 | 0 | 0 | 0 | 0 |  | 0 | 0 | 0 | 0 | 0 | 0 | 0 | 0 | 0 | 0 | 0 | 0 | 0 | 0 | 0 | 0 | 0 | 0 | 0 | 0 | 0 | 0 | 0 | 0 | 0 | 0 | 0 | 0 | 0 | 0 | 0 | 0 | 0 | 0 | 0 |  | 0 | 0 | 0 | 0 | 0 | 0 | 0 | 0 | 0 | 0 | 0 | 0 | 0 | 0 | 0 | 0 | 0 | 0 | 0 | 0 | 0 | 0 | 0 | 0 | 0 | 0 | 0 | 0 | 0 | 0 | 0 | 0 | 0 | 0 | 0 |  | 0 | 0 | 0 | 0 | 0 | 0 | 0 | 0 | 0 | 0 | 0 | 0 | 0 | 0 | 0 | 0 | 0 | 0 | 0 | 0 | 0 | 0 | 0 | 0 | 0 | 0 | 0 | 0 | 0 | 0 | 0 | 0 | 0 | 0 | 0 |  | 0 | 0 | 0 | 0 | 0 | 0 | 0 | 0 | 0 | 0 | 0 | 0 | 0 | 0 | 0 | 0 | 0 | 0 | 0 | 0 | 0 | 0 | 0 | 0 | 0 | 0 | 0 | 0 | 0 | 0 | 0 | 0 | 0 | 0 | 0 |  | 0 | 0 | 0 | 0 | 0 | 0 | 0 | 0 | 0 | 0 | 0 | 0 | 0 | 0 | 0 | 0 | 0 | 0 | 0 | 0 | 0 | 0 | 0 | 0 | 0 | 0 | 0 | 0 | 0 | 0 | 0 | 0 | 0 | 0 | 0 |  | 0 | 0 | 0 | 0 | 0 | 0 | 0 | 0 | 0 | 0 | 0 | 0 | 0 | 0 | 0 | 0 | 0 | 0 | 0 | 0 | 0 | 0 | 0 | 0 | 0 | 0 | 0 | 0 | 0 | 0 | 0 | 0 | 0 | 0 | 0 |  | 0 | 0 | 0 | 0 | 0 | 0 | 0 | 0 | 0 | 0 | 0 | 0 | 0 | 0 | 0 | 0 | 0 | 0 | 0 | 0 | 0 | 0 | 0 | 0 | 0 | 0 | 0 | 0 | 0 | 0 | 0 | 0 | 0 | 0 | 0 |  | 0 | 0 | 0 | 0 | 0 | 0 | 0 | 0 | 0 | 0 | 0 | 0 | 0 | 0 | 0 | 0 | 0 | 0 | 0 | 0 | 0 | 0 | 0 | 0 | 0 | 0 | 0 | 0 | 0 | 0 | 0 | 0 | 0 | 0 | 0 |  | 0 |  | 9435 | 0 | 0 | 0 | 99909 | 0 | 0 | 0 | 0 | 0 | 0 | 0 | 0 | 0 | 0 | 0 | 0 | 0 | 16 | 0 |  | 0 |  | 0 | 0 | 0 | 0 | 0 |  |  | 0 | 0 | 0 | 0 | 0 |  | 0 | 0 | 0 | 0 | 0 | 0 | 0 | 0 | 0 | 0 | 0 | 0 | 0 |  | 0 | 0 | 0 | 0 | 0 | 0 | 0 |  | 0 | 0 | 0 | 0 | 0 | 0 | 0 |  | 1 | 1 | 1 | 0 |  | 0 | 0 | 0 | 0 | 0 | 0 | 0 | 0 | 0 |  | 0 | 0 | 0 | 0 | 0 | 0 | 0 | 0 | 0 | 0 | 0 |  | 0 | 0 | 0 | 0 | 0 | 0 | 0 | 0 | 0
2024_Residential_Residential Market Transformation | Residential_Residential Market Transformation_Market Transformation_Electric_Appliances_All_Clothes Dryers_2024_0_0 | Residential_Residential Market Transformation_Market Transformation_Electric_Appliances_All_Clothes Dryers_2024_0_0_2024 |  | 467 |  | Residential | Residential Market Transformation | Market Transformation | Electric | Appliances | All | Clothes Dryers | 2024 | 0 | 0 | 2024 | RS-APL-ESDR-V04-210101 |  |  | 9.9779 | 9.9779 | 9.9779 | 32.9235 | 0.14841 |  | 84706.4332 | 84706.4332 | 84706.4332 | 301197.8132 | -264532.244 |  | 94141.4332 | 94141.4332 | 94141.4332 | 310632.8132 | 46100.5692 |  | 9435 | 9435 | 9435 | 9435 | 310632.8132 |  | 46100.5692 | 0 | 0 | 0 | 0 | 42195.332 | 0 | 5845.5321 | 0 | 0 | 301197.8132 | 0 | 0 | 9435 | 9435 | 0 | 0 |  | 0 | 0 | 99.909 | 99.909 | 99.909 | 99.909 | 99.909 | 99.909 | 99.909 | 99.909 | 99.909 | 99.909 | 99.909 | 99.909 | 99.909 | 99.909 | 99.909 | 99.909 | 0 | 0 | 0 | 0 | 0 | 0 | 0 | 0 | 0 | 0 | 0 | 0 | 0 | 0 | 0 | 0 | 0 |  | 0 | 0 | 99.909 | 99.909 | 99.909 | 99.909 | 99.909 | 99.909 | 99.909 | 99.909 | 99.909 | 99.909 | 99.909 | 99.909 | 99.909 | 99.909 | 99.909 | 99.909 | 0 | 0 | 0 | 0 | 0 | 0 | 0 | 0 | 0 | 0 | 0 | 0 | 0 | 0 | 0 | 0 | 0 |  | 0 | 0 | 0 | 0 | 0 | 0 | 0 | 0 | 0 | 0 | 0 | 0 | 0 | 0 | 0 | 0 | 0 | 0 | 0 | 0 | 0 | 0 | 0 | 0 | 0 | 0 | 0 | 0 | 0 | 0 | 0 | 0 | 0 | 0 | 0 |  | 0 | 0 | 0 | 0 | 0 | 0 | 0 | 0 | 0 | 0 | 0 | 0 | 0 | 0 | 0 | 0 | 0 | 0 | 0 | 0 | 0 | 0 | 0 | 0 | 0 | 0 | 0 | 0 | 0 | 0 | 0 | 0 | 0 | 0 | 0 |  | 0 | 0 | 0 | 0 | 0 | 0 | 0 | 0 | 0 | 0 | 0 | 0 | 0 | 0 | 0 | 0 | 0 | 0 | 0 | 0 | 0 | 0 | 0 | 0 | 0 | 0 | 0 | 0 | 0 | 0 | 0 | 0 | 0 | 0 | 0 |  | 0 | 0 | 0 | 0 | 0 | 0 | 0 | 0 | 0 | 0 | 0 | 0 | 0 | 0 | 0 | 0 | 0 | 0 | 0 | 0 | 0 | 0 | 0 | 0 | 0 | 0 | 0 | 0 | 0 | 0 | 0 | 0 | 0 | 0 | 0 |  | 0 | 0 | 0 | 0 | 0 | 0 | 0 | 0 | 0 | 0 | 0 | 0 | 0 | 0 | 0 | 0 | 0 | 0 | 0 | 0 | 0 | 0 | 0 | 0 | 0 | 0 | 0 | 0 | 0 | 0 | 0 | 0 | 0 | 0 | 0 |  | 0 | 0 | 0 | 0 | 0 | 0 | 0 | 0 | 0 | 0 | 0 | 0 | 0 | 0 | 0 | 0 | 0 | 0 | 0 | 0 | 0 | 0 | 0 | 0 | 0 | 0 | 0 | 0 | 0 | 0 | 0 | 0 | 0 | 0 | 0 |  | 0 | 0 | 0 | 0 | 0 | 0 | 0 | 0 | 0 | 0 | 0 | 0 | 0 | 0 | 0 | 0 | 0 | 0 | 0 | 0 | 0 | 0 | 0 | 0 | 0 | 0 | 0 | 0 | 0 | 0 | 0 | 0 | 0 | 0 | 0 |  | 1 |  | 9435 | 0 | 0 | 0 | 99909 | 0 | 0 | 0 | 0 | 0 | 0 | 0 | 0 | 0 | 0 | 0 | 0 | 0 | 16 | 0 |  | 9435 |  | 0 | 9435 | 0 | 0 | 9435 |  |  | 1598.544 | 0 | 0 | 0 | 0 |  | 99.909 | 99.909 | 0 | 99.909 | 0 | 0 | 0 | 0 | 99.909 | 0 | 1598.544 | 0 | 0 |  | 99.909 | 0 | 0 | 0 | 0 | 0 | 0 |  | 0 | 0 | 0 | 0 | 0 | 0 | 0 |  | 1 | 1 | 1 | 0 |  | 0 | 0 | 0 | 0 | 0 | 0 | 0 | 0 | 0 |  | 0 | 0 | 0 | 0 | 0 | 0 | 0 | 0 | 0 | 9435 | 699.363 |  | 0 | 0 | 0 | 0 | 0 | 0 | 0 | 0 | 0
2025_Residential_Residential Market Transformation | Residential_Residential Market Transformation_Market Transformation_Electric_Appliances_All_Clothes Dryers_2024_0_0 | Residential_Residential Market Transformation_Market Transformation_Electric_Appliances_All_Clothes Dryers_2024_0_0_2025 |  | 467 |  | Residential | Residential Market Transformation | Market Transformation | Electric | Appliances | All | Clothes Dryers | 2024 | 0 | 0 | 2025 | RS-APL-ESDR-V04-210101 |  |  | n/a | n/a | n/a | n/a | n/a |  | 0 | 0 | 0 | 0 | 0 |  | 0 | 0 | 0 | 0 | 0 |  | 0 | 0 | 0 | 0 | 0 |  | 0 | 0 | 0 | 0 | 0 | 0 | 0 | 0 | 0 | 0 | 0 | 0 | 0 | 0 | 0 | 0 | 0 |  | 0 | 0 | 0 | 0 | 0 | 0 | 0 | 0 | 0 | 0 | 0 | 0 | 0 | 0 | 0 | 0 | 0 | 0 | 0 | 0 | 0 | 0 | 0 | 0 | 0 | 0 | 0 | 0 | 0 | 0 | 0 | 0 | 0 | 0 | 0 |  | 0 | 0 | 0 | 0 | 0 | 0 | 0 | 0 | 0 | 0 | 0 | 0 | 0 | 0 | 0 | 0 | 0 | 0 | 0 | 0 | 0 | 0 | 0 | 0 | 0 | 0 | 0 | 0 | 0 | 0 | 0 | 0 | 0 | 0 | 0 |  | 0 | 0 | 0 | 0 | 0 | 0 | 0 | 0 | 0 | 0 | 0 | 0 | 0 | 0 | 0 | 0 | 0 | 0 | 0 | 0 | 0 | 0 | 0 | 0 | 0 | 0 | 0 | 0 | 0 | 0 | 0 | 0 | 0 | 0 | 0 |  | 0 | 0 | 0 | 0 | 0 | 0 | 0 | 0 | 0 | 0 | 0 | 0 | 0 | 0 | 0 | 0 | 0 | 0 | 0 | 0 | 0 | 0 | 0 | 0 | 0 | 0 | 0 | 0 | 0 | 0 | 0 | 0 | 0 | 0 | 0 |  | 0 | 0 | 0 | 0 | 0 | 0 | 0 | 0 | 0 | 0 | 0 | 0 | 0 | 0 | 0 | 0 | 0 | 0 | 0 | 0 | 0 | 0 | 0 | 0 | 0 | 0 | 0 | 0 | 0 | 0 | 0 | 0 | 0 | 0 | 0 |  | 0 | 0 | 0 | 0 | 0 | 0 | 0 | 0 | 0 | 0 | 0 | 0 | 0 | 0 | 0 | 0 | 0 | 0 | 0 | 0 | 0 | 0 | 0 | 0 | 0 | 0 | 0 | 0 | 0 | 0 | 0 | 0 | 0 | 0 | 0 |  | 0 | 0 | 0 | 0 | 0 | 0 | 0 | 0 | 0 | 0 | 0 | 0 | 0 | 0 | 0 | 0 | 0 | 0 | 0 | 0 | 0 | 0 | 0 | 0 | 0 | 0 | 0 | 0 | 0 | 0 | 0 | 0 | 0 | 0 | 0 |  | 0 | 0 | 0 | 0 | 0 | 0 | 0 | 0 | 0 | 0 | 0 | 0 | 0 | 0 | 0 | 0 | 0 | 0 | 0 | 0 | 0 | 0 | 0 | 0 | 0 | 0 | 0 | 0 | 0 | 0 | 0 | 0 | 0 | 0 | 0 |  | 0 | 0 | 0 | 0 | 0 | 0 | 0 | 0 | 0 | 0 | 0 | 0 | 0 | 0 | 0 | 0 | 0 | 0 | 0 | 0 | 0 | 0 | 0 | 0 | 0 | 0 | 0 | 0 | 0 | 0 | 0 | 0 | 0 | 0 | 0 |  | 0 |  | 9435 | 0 | 0 | 0 | 99909 | 0 | 0 | 0 | 0 | 0 | 0 | 0 | 0 | 0 | 0 | 0 | 0 | 0 | 16 | 0 |  | 0 |  | 0 | 0 | 0 | 0 | 0 |  |  | 0 | 0 | 0 | 0 | 0 |  | 0 | 0 | 0 | 0 | 0 | 0 | 0 | 0 | 0 | 0 | 0 | 0 | 0 |  | 0 | 0 | 0 | 0 | 0 | 0 | 0 |  | 0 | 0 | 0 | 0 | 0 | 0 | 0 |  | 1 | 1 | 1 | 0 |  | 0 | 0 | 0 | 0 | 0 | 0 | 0 | 0 | 0 |  | 0 | 0 | 0 | 0 | 0 | 0 | 0 | 0 | 0 | 0 | 0 |  | 0 | 0 | 0 | 0 | 0 | 0 | 0 | 0 | 0
2022_Residential_Residential Market Transformation | Residential_Residential Market Transformation_Market Transformation_Electric_Appliances_All_Clothes Dryers_2025_0_0 | Residential_Residential Market Transformation_Market Transformation_Electric_Appliances_All_Clothes Dryers_2025_0_0_2022 |  | 468 |  | Residential | Residential Market Transformation | Market Transformation | Electric | Appliances | All | Clothes Dryers | 2025 | 0 | 0 | 2022 | RS-APL-ESDR-V04-210101 |  |  | n/a | n/a | n/a | n/a | n/a |  | 0 | 0 | 0 | 0 | 0 |  | 0 | 0 | 0 | 0 | 0 |  | 0 | 0 | 0 | 0 | 0 |  | 0 | 0 | 0 | 0 | 0 | 0 | 0 | 0 | 0 | 0 | 0 | 0 | 0 | 0 | 0 | 0 | 0 |  | 0 | 0 | 0 | 0 | 0 | 0 | 0 | 0 | 0 | 0 | 0 | 0 | 0 | 0 | 0 | 0 | 0 | 0 | 0 | 0 | 0 | 0 | 0 | 0 | 0 | 0 | 0 | 0 | 0 | 0 | 0 | 0 | 0 | 0 | 0 |  | 0 | 0 | 0 | 0 | 0 | 0 | 0 | 0 | 0 | 0 | 0 | 0 | 0 | 0 | 0 | 0 | 0 | 0 | 0 | 0 | 0 | 0 | 0 | 0 | 0 | 0 | 0 | 0 | 0 | 0 | 0 | 0 | 0 | 0 | 0 |  | 0 | 0 | 0 | 0 | 0 | 0 | 0 | 0 | 0 | 0 | 0 | 0 | 0 | 0 | 0 | 0 | 0 | 0 | 0 | 0 | 0 | 0 | 0 | 0 | 0 | 0 | 0 | 0 | 0 | 0 | 0 | 0 | 0 | 0 | 0 |  | 0 | 0 | 0 | 0 | 0 | 0 | 0 | 0 | 0 | 0 | 0 | 0 | 0 | 0 | 0 | 0 | 0 | 0 | 0 | 0 | 0 | 0 | 0 | 0 | 0 | 0 | 0 | 0 | 0 | 0 | 0 | 0 | 0 | 0 | 0 |  | 0 | 0 | 0 | 0 | 0 | 0 | 0 | 0 | 0 | 0 | 0 | 0 | 0 | 0 | 0 | 0 | 0 | 0 | 0 | 0 | 0 | 0 | 0 | 0 | 0 | 0 | 0 | 0 | 0 | 0 | 0 | 0 | 0 | 0 | 0 |  | 0 | 0 | 0 | 0 | 0 | 0 | 0 | 0 | 0 | 0 | 0 | 0 | 0 | 0 | 0 | 0 | 0 | 0 | 0 | 0 | 0 | 0 | 0 | 0 | 0 | 0 | 0 | 0 | 0 | 0 | 0 | 0 | 0 | 0 | 0 |  | 0 | 0 | 0 | 0 | 0 | 0 | 0 | 0 | 0 | 0 | 0 | 0 | 0 | 0 | 0 | 0 | 0 | 0 | 0 | 0 | 0 | 0 | 0 | 0 | 0 | 0 | 0 | 0 | 0 | 0 | 0 | 0 | 0 | 0 | 0 |  | 0 | 0 | 0 | 0 | 0 | 0 | 0 | 0 | 0 | 0 | 0 | 0 | 0 | 0 | 0 | 0 | 0 | 0 | 0 | 0 | 0 | 0 | 0 | 0 | 0 | 0 | 0 | 0 | 0 | 0 | 0 | 0 | 0 | 0 | 0 |  | 0 | 0 | 0 | 0 | 0 | 0 | 0 | 0 | 0 | 0 | 0 | 0 | 0 | 0 | 0 | 0 | 0 | 0 | 0 | 0 | 0 | 0 | 0 | 0 | 0 | 0 | 0 | 0 | 0 | 0 | 0 | 0 | 0 | 0 | 0 |  | 0 |  | 9906 | 0 | 0 | 0 | 201616 | 0 | 0 | 0 | 0 | 0 | 0 | 0 | 0 | 0 | 0 | 0 | 0 | 0 | 16 | 0 |  | 0 |  | 0 | 0 | 0 | 0 | 0 |  |  | 0 | 0 | 0 | 0 | 0 |  | 0 | 0 | 0 | 0 | 0 | 0 | 0 | 0 | 0 | 0 | 0 | 0 | 0 |  | 0 | 0 | 0 | 0 | 0 | 0 | 0 |  | 0 | 0 | 0 | 0 | 0 | 0 | 0 |  | 1 | 1 | 1 | 0 |  | 0 | 0 | 0 | 0 | 0 | 0 | 0 | 0 | 0 |  | 0 | 0 | 0 | 0 | 0 | 0 | 0 | 0 | 0 | 0 | 0 |  | 0 | 0 | 0 | 0 | 0 | 0 | 0 | 0 | 0
2023_Residential_Residential Market Transformation | Residential_Residential Market Transformation_Market Transformation_Electric_Appliances_All_Clothes Dryers_2025_0_0 | Residential_Residential Market Transformation_Market Transformation_Electric_Appliances_All_Clothes Dryers_2025_0_0_2023 |  | 468 |  | Residential | Residential Market Transformation | Market Transformation | Electric | Appliances | All | Clothes Dryers | 2025 | 0 | 0 | 2023 | RS-APL-ESDR-V04-210101 |  |  | n/a | n/a | n/a | n/a | n/a |  | 0 | 0 | 0 | 0 | 0 |  | 0 | 0 | 0 | 0 | 0 |  | 0 | 0 | 0 | 0 | 0 |  | 0 | 0 | 0 | 0 | 0 | 0 | 0 | 0 | 0 | 0 | 0 | 0 | 0 | 0 | 0 | 0 | 0 |  | 0 | 0 | 0 | 0 | 0 | 0 | 0 | 0 | 0 | 0 | 0 | 0 | 0 | 0 | 0 | 0 | 0 | 0 | 0 | 0 | 0 | 0 | 0 | 0 | 0 | 0 | 0 | 0 | 0 | 0 | 0 | 0 | 0 | 0 | 0 |  | 0 | 0 | 0 | 0 | 0 | 0 | 0 | 0 | 0 | 0 | 0 | 0 | 0 | 0 | 0 | 0 | 0 | 0 | 0 | 0 | 0 | 0 | 0 | 0 | 0 | 0 | 0 | 0 | 0 | 0 | 0 | 0 | 0 | 0 | 0 |  | 0 | 0 | 0 | 0 | 0 | 0 | 0 | 0 | 0 | 0 | 0 | 0 | 0 | 0 | 0 | 0 | 0 | 0 | 0 | 0 | 0 | 0 | 0 | 0 | 0 | 0 | 0 | 0 | 0 | 0 | 0 | 0 | 0 | 0 | 0 |  | 0 | 0 | 0 | 0 | 0 | 0 | 0 | 0 | 0 | 0 | 0 | 0 | 0 | 0 | 0 | 0 | 0 | 0 | 0 | 0 | 0 | 0 | 0 | 0 | 0 | 0 | 0 | 0 | 0 | 0 | 0 | 0 | 0 | 0 | 0 |  | 0 | 0 | 0 | 0 | 0 | 0 | 0 | 0 | 0 | 0 | 0 | 0 | 0 | 0 | 0 | 0 | 0 | 0 | 0 | 0 | 0 | 0 | 0 | 0 | 0 | 0 | 0 | 0 | 0 | 0 | 0 | 0 | 0 | 0 | 0 |  | 0 | 0 | 0 | 0 | 0 | 0 | 0 | 0 | 0 | 0 | 0 | 0 | 0 | 0 | 0 | 0 | 0 | 0 | 0 | 0 | 0 | 0 | 0 | 0 | 0 | 0 | 0 | 0 | 0 | 0 | 0 | 0 | 0 | 0 | 0 |  | 0 | 0 | 0 | 0 | 0 | 0 | 0 | 0 | 0 | 0 | 0 | 0 | 0 | 0 | 0 | 0 | 0 | 0 | 0 | 0 | 0 | 0 | 0 | 0 | 0 | 0 | 0 | 0 | 0 | 0 | 0 | 0 | 0 | 0 | 0 |  | 0 | 0 | 0 | 0 | 0 | 0 | 0 | 0 | 0 | 0 | 0 | 0 | 0 | 0 | 0 | 0 | 0 | 0 | 0 | 0 | 0 | 0 | 0 | 0 | 0 | 0 | 0 | 0 | 0 | 0 | 0 | 0 | 0 | 0 | 0 |  | 0 | 0 | 0 | 0 | 0 | 0 | 0 | 0 | 0 | 0 | 0 | 0 | 0 | 0 | 0 | 0 | 0 | 0 | 0 | 0 | 0 | 0 | 0 | 0 | 0 | 0 | 0 | 0 | 0 | 0 | 0 | 0 | 0 | 0 | 0 |  | 0 |  | 9906 | 0 | 0 | 0 | 201616 | 0 | 0 | 0 | 0 | 0 | 0 | 0 | 0 | 0 | 0 | 0 | 0 | 0 | 16 | 0 |  | 0 |  | 0 | 0 | 0 | 0 | 0 |  |  | 0 | 0 | 0 | 0 | 0 |  | 0 | 0 | 0 | 0 | 0 | 0 | 0 | 0 | 0 | 0 | 0 | 0 | 0 |  | 0 | 0 | 0 | 0 | 0 | 0 | 0 |  | 0 | 0 | 0 | 0 | 0 | 0 | 0 |  | 1 | 1 | 1 | 0 |  | 0 | 0 | 0 | 0 | 0 | 0 | 0 | 0 | 0 |  | 0 | 0 | 0 | 0 | 0 | 0 | 0 | 0 | 0 | 0 | 0 |  | 0 | 0 | 0 | 0 | 0 | 0 | 0 | 0 | 0
2024_Residential_Residential Market Transformation | Residential_Residential Market Transformation_Market Transformation_Electric_Appliances_All_Clothes Dryers_2025_0_0 | Residential_Residential Market Transformation_Market Transformation_Electric_Appliances_All_Clothes Dryers_2025_0_0_2024 |  | 468 |  | Residential | Residential Market Transformation | Market Transformation | Electric | Appliances | All | Clothes Dryers | 2025 | 0 | 0 | 2024 | RS-APL-ESDR-V04-210101 |  |  | n/a | n/a | n/a | n/a | n/a |  | 0 | 0 | 0 | 0 | 0 |  | 0 | 0 | 0 | 0 | 0 |  | 0 | 0 | 0 | 0 | 0 |  | 0 | 0 | 0 | 0 | 0 | 0 | 0 | 0 | 0 | 0 | 0 | 0 | 0 | 0 | 0 | 0 | 0 |  | 0 | 0 | 0 | 0 | 0 | 0 | 0 | 0 | 0 | 0 | 0 | 0 | 0 | 0 | 0 | 0 | 0 | 0 | 0 | 0 | 0 | 0 | 0 | 0 | 0 | 0 | 0 | 0 | 0 | 0 | 0 | 0 | 0 | 0 | 0 |  | 0 | 0 | 0 | 0 | 0 | 0 | 0 | 0 | 0 | 0 | 0 | 0 | 0 | 0 | 0 | 0 | 0 | 0 | 0 | 0 | 0 | 0 | 0 | 0 | 0 | 0 | 0 | 0 | 0 | 0 | 0 | 0 | 0 | 0 | 0 |  | 0 | 0 | 0 | 0 | 0 | 0 | 0 | 0 | 0 | 0 | 0 | 0 | 0 | 0 | 0 | 0 | 0 | 0 | 0 | 0 | 0 | 0 | 0 | 0 | 0 | 0 | 0 | 0 | 0 | 0 | 0 | 0 | 0 | 0 | 0 |  | 0 | 0 | 0 | 0 | 0 | 0 | 0 | 0 | 0 | 0 | 0 | 0 | 0 | 0 | 0 | 0 | 0 | 0 | 0 | 0 | 0 | 0 | 0 | 0 | 0 | 0 | 0 | 0 | 0 | 0 | 0 | 0 | 0 | 0 | 0 |  | 0 | 0 | 0 | 0 | 0 | 0 | 0 | 0 | 0 | 0 | 0 | 0 | 0 | 0 | 0 | 0 | 0 | 0 | 0 | 0 | 0 | 0 | 0 | 0 | 0 | 0 | 0 | 0 | 0 | 0 | 0 | 0 | 0 | 0 | 0 |  | 0 | 0 | 0 | 0 | 0 | 0 | 0 | 0 | 0 | 0 | 0 | 0 | 0 | 0 | 0 | 0 | 0 | 0 | 0 | 0 | 0 | 0 | 0 | 0 | 0 | 0 | 0 | 0 | 0 | 0 | 0 | 0 | 0 | 0 | 0 |  | 0 | 0 | 0 | 0 | 0 | 0 | 0 | 0 | 0 | 0 | 0 | 0 | 0 | 0 | 0 | 0 | 0 | 0 | 0 | 0 | 0 | 0 | 0 | 0 | 0 | 0 | 0 | 0 | 0 | 0 | 0 | 0 | 0 | 0 | 0 |  | 0 | 0 | 0 | 0 | 0 | 0 | 0 | 0 | 0 | 0 | 0 | 0 | 0 | 0 | 0 | 0 | 0 | 0 | 0 | 0 | 0 | 0 | 0 | 0 | 0 | 0 | 0 | 0 | 0 | 0 | 0 | 0 | 0 | 0 | 0 |  | 0 | 0 | 0 | 0 | 0 | 0 | 0 | 0 | 0 | 0 | 0 | 0 | 0 | 0 | 0 | 0 | 0 | 0 | 0 | 0 | 0 | 0 | 0 | 0 | 0 | 0 | 0 | 0 | 0 | 0 | 0 | 0 | 0 | 0 | 0 |  | 0 |  | 9906 | 0 | 0 | 0 | 201616 | 0 | 0 | 0 | 0 | 0 | 0 | 0 | 0 | 0 | 0 | 0 | 0 | 0 | 16 | 0 |  | 0 |  | 0 | 0 | 0 | 0 | 0 |  |  | 0 | 0 | 0 | 0 | 0 |  | 0 | 0 | 0 | 0 | 0 | 0 | 0 | 0 | 0 | 0 | 0 | 0 | 0 |  | 0 | 0 | 0 | 0 | 0 | 0 | 0 |  | 0 | 0 | 0 | 0 | 0 | 0 | 0 |  | 1 | 1 | 1 | 0 |  | 0 | 0 | 0 | 0 | 0 | 0 | 0 | 0 | 0 |  | 0 | 0 | 0 | 0 | 0 | 0 | 0 | 0 | 0 | 0 | 0 |  | 0 | 0 | 0 | 0 | 0 | 0 | 0 | 0 | 0
2025_Residential_Residential Market Transformation | Residential_Residential Market Transformation_Market Transformation_Electric_Appliances_All_Clothes Dryers_2025_0_0 | Residential_Residential Market Transformation_Market Transformation_Electric_Appliances_All_Clothes Dryers_2025_0_0_2025 |  | 468 |  | Residential | Residential Market Transformation | Market Transformation | Electric | Appliances | All | Clothes Dryers | 2025 | 0 | 0 | 2025 | RS-APL-ESDR-V04-210101 |  |  | 19.5975 | 19.5975 | 19.5975 | 63.7084 | 0.15022 |  | 184227.3302 | 184227.3302 | 184227.3302 | 621189.1163 | -536294.4474 |  | 194133.3302 | 194133.3302 | 194133.3302 | 631095.1163 | 94800.669 |  | 9906 | 9906 | 9906 | 9906 | 631095.1163 |  | 94800.669 | 0 | 0 | 0 | 0 | 88160.5843 | 0 | 11172.0768 | 0 | 0 | 621189.1163 | 0 | 0 | 9906 | 9906 | 0 | 0 |  | 0 | 0 | 0 | 201.616 | 201.616 | 201.616 | 201.616 | 201.616 | 201.616 | 201.616 | 201.616 | 201.616 | 201.616 | 201.616 | 201.616 | 201.616 | 201.616 | 201.616 | 201.616 | 0 | 0 | 0 | 0 | 0 | 0 | 0 | 0 | 0 | 0 | 0 | 0 | 0 | 0 | 0 | 0 |  | 0 | 0 | 0 | 201.616 | 201.616 | 201.616 | 201.616 | 201.616 | 201.616 | 201.616 | 201.616 | 201.616 | 201.616 | 201.616 | 201.616 | 201.616 | 201.616 | 201.616 | 201.616 | 0 | 0 | 0 | 0 | 0 | 0 | 0 | 0 | 0 | 0 | 0 | 0 | 0 | 0 | 0 | 0 |  | 0 | 0 | 0 | 0 | 0 | 0 | 0 | 0 | 0 | 0 | 0 | 0 | 0 | 0 | 0 | 0 | 0 | 0 | 0 | 0 | 0 | 0 | 0 | 0 | 0 | 0 | 0 | 0 | 0 | 0 | 0 | 0 | 0 | 0 | 0 |  | 0 | 0 | 0 | 0 | 0 | 0 | 0 | 0 | 0 | 0 | 0 | 0 | 0 | 0 | 0 | 0 | 0 | 0 | 0 | 0 | 0 | 0 | 0 | 0 | 0 | 0 | 0 | 0 | 0 | 0 | 0 | 0 | 0 | 0 | 0 |  | 0 | 0 | 0 | 0 | 0 | 0 | 0 | 0 | 0 | 0 | 0 | 0 | 0 | 0 | 0 | 0 | 0 | 0 | 0 | 0 | 0 | 0 | 0 | 0 | 0 | 0 | 0 | 0 | 0 | 0 | 0 | 0 | 0 | 0 | 0 |  | 0 | 0 | 0 | 0 | 0 | 0 | 0 | 0 | 0 | 0 | 0 | 0 | 0 | 0 | 0 | 0 | 0 | 0 | 0 | 0 | 0 | 0 | 0 | 0 | 0 | 0 | 0 | 0 | 0 | 0 | 0 | 0 | 0 | 0 | 0 |  | 0 | 0 | 0 | 0 | 0 | 0 | 0 | 0 | 0 | 0 | 0 | 0 | 0 | 0 | 0 | 0 | 0 | 0 | 0 | 0 | 0 | 0 | 0 | 0 | 0 | 0 | 0 | 0 | 0 | 0 | 0 | 0 | 0 | 0 | 0 |  | 0 | 0 | 0 | 0 | 0 | 0 | 0 | 0 | 0 | 0 | 0 | 0 | 0 | 0 | 0 | 0 | 0 | 0 | 0 | 0 | 0 | 0 | 0 | 0 | 0 | 0 | 0 | 0 | 0 | 0 | 0 | 0 | 0 | 0 | 0 |  | 0 | 0 | 0 | 0 | 0 | 0 | 0 | 0 | 0 | 0 | 0 | 0 | 0 | 0 | 0 | 0 | 0 | 0 | 0 | 0 | 0 | 0 | 0 | 0 | 0 | 0 | 0 | 0 | 0 | 0 | 0 | 0 | 0 | 0 | 0 |  | 1 |  | 9906 | 0 | 0 | 0 | 201616 | 0 | 0 | 0 | 0 | 0 | 0 | 0 | 0 | 0 | 0 | 0 | 0 | 0 | 16 | 0 |  | 9906 |  | 0 | 9906 | 0 | 0 | 9906 |  |  | 3225.856 | 0 | 0 | 0 | 0 |  | 201.616 | 201.616 | 0 | 201.616 | 0 | 0 | 0 | 0 | 201.616 | 0 | 3225.856 | 0 | 0 |  | 201.616 | 0 | 0 | 0 | 0 | 0 | 0 |  | 0 | 0 | 0 | 0 | 0 | 0 | 0 |  | 1 | 1 | 1 | 0 |  | 0 | 0 | 0 | 0 | 0 | 0 | 0 | 0 | 0 |  | 0 | 0 | 0 | 0 | 0 | 0 | 0 | 0 | 0 | 9906 | 1209.696 |  | 0 | 0 | 0 | 0 | 0 | 0 | 0 | 0 | 0
2022_Residential_Residential Market Transformation | Residential_Residential Market Transformation_Market Transformation_Electric_Appliances_All_Clothes Washers_2022_0_0 | Residential_Residential Market Transformation_Market Transformation_Electric_Appliances_All_Clothes Washers_2022_0_0_2022 |  | 469 |  | Residential | Residential Market Transformation | Market Transformation | Electric | Appliances | All | Clothes Washers | 2022 | 0 | 0 | 2022 | RS-APL-ESCL-V08-200101 |  |  | 3.899 | 20.1357 | 3.899 | 5.4815 | 0.24746 |  | 6529535.0513 | 2150657.9555 | 6529535.0513 | 10093996.2955 | -4013534.3435 |  | 8781911.0513 | 2263047.9555 | 8781911.0513 | 12346372.2955 | 1319778.7274 |  | 2252376 | 112390 | 2252376 | 2252376 | 5333313.071 |  | 614375.7514 | 309750.0947 | 56665.6206 | 338987.2607 | 6518863.0957 | 533156.1626 | 272288.7611 | 95001.2295 | 21013.8491 | 21809.2258 | 3941495.205 | 1279427.8659 | 7013059.2246 | 2252376 | 112390 | 0 | 0 |  | 1571.3004 | 1571.3004 | 1571.3004 | 1571.3004 | 1571.3004 | 1571.3004 | 1571.3004 | 1571.3004 | 1571.3004 | 1571.3004 | 1571.3004 | 1571.3004 | 1571.3004 | 1571.3004 | 0 | 0 | 0 | 0 | 0 | 0 | 0 | 0 | 0 | 0 | 0 | 0 | 0 | 0 | 0 | 0 | 0 | 0 | 0 | 0 | 0 |  | 1745.2683 | 1745.2683 | 1745.2683 | 1745.2683 | 1745.2683 | 1745.2683 | 1745.2683 | 1745.2683 | 1745.2683 | 1745.2683 | 1745.2683 | 1745.2683 | 1745.2683 | 1745.2683 | 0 | 0 | 0 | 0 | 0 | 0 | 0 | 0 | 0 | 0 | 0 | 0 | 0 | 0 | 0 | 0 | 0 | 0 | 0 | 0 | 0 |  | 173.9679 | 173.9679 | 173.9679 | 173.9679 | 173.9679 | 173.9679 | 173.9679 | 173.9679 | 173.9679 | 173.9679 | 173.9679 | 173.9679 | 173.9679 | 173.9679 | 0 | 0 | 0 | 0 | 0 | 0 | 0 | 0 | 0 | 0 | 0 | 0 | 0 | 0 | 0 | 0 | 0 | 0 | 0 | 0 | 0 |  | 0 | 0 | 0 | 0 | 0 | 0 | 0 | 0 | 0 | 0 | 0 | 0 | 0 | 0 | 0 | 0 | 0 | 0 | 0 | 0 | 0 | 0 | 0 | 0 | 0 | 0 | 0 | 0 | 0 | 0 | 0 | 0 | 0 | 0 | 0 |  | 64353.6 | 64353.6 | 64353.6 | 64353.6 | 64353.6 | 64353.6 | 64353.6 | 64353.6 | 64353.6 | 64353.6 | 64353.6 | 64353.6 | 64353.6 | 64353.6 | 0 | 0 | 0 | 0 | 0 | 0 | 0 | 0 | 0 | 0 | 0 | 0 | 0 | 0 | 0 | 0 | 0 | 0 | 0 | 0 | 0 |  | 64353.6 | 64353.6 | 64353.6 | 64353.6 | 64353.6 | 64353.6 | 64353.6 | 64353.6 | 64353.6 | 64353.6 | 64353.6 | 64353.6 | 64353.6 | 64353.6 | 0 | 0 | 0 | 0 | 0 | 0 | 0 | 0 | 0 | 0 | 0 | 0 | 0 | 0 | 0 | 0 | 0 | 0 | 0 | 0 | 0 |  | 0 | 0 | 0 | 0 | 0 | 0 | 0 | 0 | 0 | 0 | 0 | 0 | 0 | 0 | 0 | 0 | 0 | 0 | 0 | 0 | 0 | 0 | 0 | 0 | 0 | 0 | 0 | 0 | 0 | 0 | 0 | 0 | 0 | 0 | 0 |  | 201.105 | 201.105 | 201.105 | 201.105 | 201.105 | 201.105 | 201.105 | 201.105 | 201.105 | 201.105 | 201.105 | 201.105 | 201.105 | 201.105 | 0 | 0 | 0 | 0 | 0 | 0 | 0 | 0 | 0 | 0 | 0 | 0 | 0 | 0 | 0 | 0 | 0 | 0 | 0 | 0 | 0 |  | 34724130 | 34724130 | 34724130 | 34724130 | 34724130 | 34724130 | 34724130 | 34724130 | 34724130 | 34724130 | 34724130 | 34724130 | 34724130 | 34724130 | 0 | 0 | 0 | 0 | 0 | 0 | 0 | 0 | 0 | 0 | 0 | 0 | 0 | 0 | 0 | 0 | 0 | 0 | 0 | 0 | 0 |  | 26814 |  | 84 | 0 | 0 | 0 | 58.6 | 6.4879 | 0 | 0.0075 | 2.4 | 0 | 1295 | 0 | 0 | 0 | 0 | 0 | 0 | 0 | 14 | 0 |  | 2252376 |  | 0 | 96655.4 | 15734.6 | 0 | 112390 |  |  | 24433.7561 | 2815.47 | 900950.4 | 0 | 486137820 |  | 1745.2683 | 1745.2683 | 0 | 1745.2683 | 201.105 | 64353.6 | 0 | 64353.6 | 1745.2683 | 64353.6 | 24433.7561 | 900950.4 | 34724130 |  | 1571.3004 | 173.9679 | 0 | 201.105 | 64353.6 | 0 | 34724130 |  | 0 | 0 | 0 | 0 | 0 | 0 | 0 |  | 1 | 1 | 1 | 0 |  | 0 | 0 | 0 | 0 | 0 | 0 | 0 | 0 | 0 |  | 0 | 0 | 0 | 0 | 0 | 0 | 0 | 0 | 0 | 96655.4 | 15707.4146 |  | 0 | 0 | 0 | 0 | 0 | 0 | 0 | 0 | 0
2023_Residential_Residential Market Transformation | Residential_Residential Market Transformation_Market Transformation_Electric_Appliances_All_Clothes Washers_2022_0_0 | Residential_Residential Market Transformation_Market Transformation_Electric_Appliances_All_Clothes Washers_2022_0_0_2023 |  | 469 |  | Residential | Residential Market Transformation | Market Transformation | Electric | Appliances | All | Clothes Washers | 2022 | 0 | 0 | 2023 | RS-APL-ESCL-V08-200101 |  |  | n/a | n/a | n/a | n/a | n/a |  | 0 | 0 | 0 | 0 | 0 |  | 0 | 0 | 0 | 0 | 0 |  | 0 | 0 | 0 | 0 | 0 |  | 0 | 0 | 0 | 0 | 0 | 0 | 0 | 0 | 0 | 0 | 0 | 0 | 0 | 0 | 0 | 0 | 0 |  | 0 | 0 | 0 | 0 | 0 | 0 | 0 | 0 | 0 | 0 | 0 | 0 | 0 | 0 | 0 | 0 | 0 | 0 | 0 | 0 | 0 | 0 | 0 | 0 | 0 | 0 | 0 | 0 | 0 | 0 | 0 | 0 | 0 | 0 | 0 |  | 0 | 0 | 0 | 0 | 0 | 0 | 0 | 0 | 0 | 0 | 0 | 0 | 0 | 0 | 0 | 0 | 0 | 0 | 0 | 0 | 0 | 0 | 0 | 0 | 0 | 0 | 0 | 0 | 0 | 0 | 0 | 0 | 0 | 0 | 0 |  | 0 | 0 | 0 | 0 | 0 | 0 | 0 | 0 | 0 | 0 | 0 | 0 | 0 | 0 | 0 | 0 | 0 | 0 | 0 | 0 | 0 | 0 | 0 | 0 | 0 | 0 | 0 | 0 | 0 | 0 | 0 | 0 | 0 | 0 | 0 |  | 0 | 0 | 0 | 0 | 0 | 0 | 0 | 0 | 0 | 0 | 0 | 0 | 0 | 0 | 0 | 0 | 0 | 0 | 0 | 0 | 0 | 0 | 0 | 0 | 0 | 0 | 0 | 0 | 0 | 0 | 0 | 0 | 0 | 0 | 0 |  | 0 | 0 | 0 | 0 | 0 | 0 | 0 | 0 | 0 | 0 | 0 | 0 | 0 | 0 | 0 | 0 | 0 | 0 | 0 | 0 | 0 | 0 | 0 | 0 | 0 | 0 | 0 | 0 | 0 | 0 | 0 | 0 | 0 | 0 | 0 |  | 0 | 0 | 0 | 0 | 0 | 0 | 0 | 0 | 0 | 0 | 0 | 0 | 0 | 0 | 0 | 0 | 0 | 0 | 0 | 0 | 0 | 0 | 0 | 0 | 0 | 0 | 0 | 0 | 0 | 0 | 0 | 0 | 0 | 0 | 0 |  | 0 | 0 | 0 | 0 | 0 | 0 | 0 | 0 | 0 | 0 | 0 | 0 | 0 | 0 | 0 | 0 | 0 | 0 | 0 | 0 | 0 | 0 | 0 | 0 | 0 | 0 | 0 | 0 | 0 | 0 | 0 | 0 | 0 | 0 | 0 |  | 0 | 0 | 0 | 0 | 0 | 0 | 0 | 0 | 0 | 0 | 0 | 0 | 0 | 0 | 0 | 0 | 0 | 0 | 0 | 0 | 0 | 0 | 0 | 0 | 0 | 0 | 0 | 0 | 0 | 0 | 0 | 0 | 0 | 0 | 0 |  | 0 | 0 | 0 | 0 | 0 | 0 | 0 | 0 | 0 | 0 | 0 | 0 | 0 | 0 | 0 | 0 | 0 | 0 | 0 | 0 | 0 | 0 | 0 | 0 | 0 | 0 | 0 | 0 | 0 | 0 | 0 | 0 | 0 | 0 | 0 |  | 0 |  | 84 | 0 | 0 | 0 | 58.6 | 6.4879 | 0 | 0.0075 | 2.4 | 0 | 1295 | 0 | 0 | 0 | 0 | 0 | 0 | 0 | 14 | 0 |  | 0 |  | 0 | 0 | 0 | 0 | 0 |  |  | 0 | 0 | 0 | 0 | 0 |  | 0 | 0 | 0 | 0 | 0 | 0 | 0 | 0 | 0 | 0 | 0 | 0 | 0 |  | 0 | 0 | 0 | 0 | 0 | 0 | 0 |  | 0 | 0 | 0 | 0 | 0 | 0 | 0 |  | 1 | 1 | 1 | 0 |  | 0 | 0 | 0 | 0 | 0 | 0 | 0 | 0 | 0 |  | 0 | 0 | 0 | 0 | 0 | 0 | 0 | 0 | 0 | 0 | 0 |  | 0 | 0 | 0 | 0 | 0 | 0 | 0 | 0 | 0
2024_Residential_Residential Market Transformation | Residential_Residential Market Transformation_Market Transformation_Electric_Appliances_All_Clothes Washers_2022_0_0 | Residential_Residential Market Transformation_Market Transformation_Electric_Appliances_All_Clothes Washers_2022_0_0_2024 |  | 469 |  | Residential | Residential Market Transformation | Market Transformation | Electric | Appliances | All | Clothes Washers | 2022 | 0 | 0 | 2024 | RS-APL-ESCL-V08-200101 |  |  | n/a | n/a | n/a | n/a | n/a |  | 0 | 0 | 0 | 0 | 0 |  | 0 | 0 | 0 | 0 | 0 |  | 0 | 0 | 0 | 0 | 0 |  | 0 | 0 | 0 | 0 | 0 | 0 | 0 | 0 | 0 | 0 | 0 | 0 | 0 | 0 | 0 | 0 | 0 |  | 0 | 0 | 0 | 0 | 0 | 0 | 0 | 0 | 0 | 0 | 0 | 0 | 0 | 0 | 0 | 0 | 0 | 0 | 0 | 0 | 0 | 0 | 0 | 0 | 0 | 0 | 0 | 0 | 0 | 0 | 0 | 0 | 0 | 0 | 0 |  | 0 | 0 | 0 | 0 | 0 | 0 | 0 | 0 | 0 | 0 | 0 | 0 | 0 | 0 | 0 | 0 | 0 | 0 | 0 | 0 | 0 | 0 | 0 | 0 | 0 | 0 | 0 | 0 | 0 | 0 | 0 | 0 | 0 | 0 | 0 |  | 0 | 0 | 0 | 0 | 0 | 0 | 0 | 0 | 0 | 0 | 0 | 0 | 0 | 0 | 0 | 0 | 0 | 0 | 0 | 0 | 0 | 0 | 0 | 0 | 0 | 0 | 0 | 0 | 0 | 0 | 0 | 0 | 0 | 0 | 0 |  | 0 | 0 | 0 | 0 | 0 | 0 | 0 | 0 | 0 | 0 | 0 | 0 | 0 | 0 | 0 | 0 | 0 | 0 | 0 | 0 | 0 | 0 | 0 | 0 | 0 | 0 | 0 | 0 | 0 | 0 | 0 | 0 | 0 | 0 | 0 |  | 0 | 0 | 0 | 0 | 0 | 0 | 0 | 0 | 0 | 0 | 0 | 0 | 0 | 0 | 0 | 0 | 0 | 0 | 0 | 0 | 0 | 0 | 0 | 0 | 0 | 0 | 0 | 0 | 0 | 0 | 0 | 0 | 0 | 0 | 0 |  | 0 | 0 | 0 | 0 | 0 | 0 | 0 | 0 | 0 | 0 | 0 | 0 | 0 | 0 | 0 | 0 | 0 | 0 | 0 | 0 | 0 | 0 | 0 | 0 | 0 | 0 | 0 | 0 | 0 | 0 | 0 | 0 | 0 | 0 | 0 |  | 0 | 0 | 0 | 0 | 0 | 0 | 0 | 0 | 0 | 0 | 0 | 0 | 0 | 0 | 0 | 0 | 0 | 0 | 0 | 0 | 0 | 0 | 0 | 0 | 0 | 0 | 0 | 0 | 0 | 0 | 0 | 0 | 0 | 0 | 0 |  | 0 | 0 | 0 | 0 | 0 | 0 | 0 | 0 | 0 | 0 | 0 | 0 | 0 | 0 | 0 | 0 | 0 | 0 | 0 | 0 | 0 | 0 | 0 | 0 | 0 | 0 | 0 | 0 | 0 | 0 | 0 | 0 | 0 | 0 | 0 |  | 0 | 0 | 0 | 0 | 0 | 0 | 0 | 0 | 0 | 0 | 0 | 0 | 0 | 0 | 0 | 0 | 0 | 0 | 0 | 0 | 0 | 0 | 0 | 0 | 0 | 0 | 0 | 0 | 0 | 0 | 0 | 0 | 0 | 0 | 0 |  | 0 |  | 84 | 0 | 0 | 0 | 58.6 | 6.4879 | 0 | 0.0075 | 2.4 | 0 | 1295 | 0 | 0 | 0 | 0 | 0 | 0 | 0 | 14 | 0 |  | 0 |  | 0 | 0 | 0 | 0 | 0 |  |  | 0 | 0 | 0 | 0 | 0 |  | 0 | 0 | 0 | 0 | 0 | 0 | 0 | 0 | 0 | 0 | 0 | 0 | 0 |  | 0 | 0 | 0 | 0 | 0 | 0 | 0 |  | 0 | 0 | 0 | 0 | 0 | 0 | 0 |  | 1 | 1 | 1 | 0 |  | 0 | 0 | 0 | 0 | 0 | 0 | 0 | 0 | 0 |  | 0 | 0 | 0 | 0 | 0 | 0 | 0 | 0 | 0 | 0 | 0 |  | 0 | 0 | 0 | 0 | 0 | 0 | 0 | 0 | 0
2025_Residential_Residential Market Transformation | Residential_Residential Market Transformation_Market Transformation_Electric_Appliances_All_Clothes Washers_2022_0_0 | Residential_Residential Market Transformation_Market Transformation_Electric_Appliances_All_Clothes Washers_2022_0_0_2025 |  | 469 |  | Residential | Residential Market Transformation | Market Transformation | Electric | Appliances | All | Clothes Washers | 2022 | 0 | 0 | 2025 | RS-APL-ESCL-V08-200101 |  |  | n/a | n/a | n/a | n/a | n/a |  | 0 | 0 | 0 | 0 | 0 |  | 0 | 0 | 0 | 0 | 0 |  | 0 | 0 | 0 | 0 | 0 |  | 0 | 0 | 0 | 0 | 0 | 0 | 0 | 0 | 0 | 0 | 0 | 0 | 0 | 0 | 0 | 0 | 0 |  | 0 | 0 | 0 | 0 | 0 | 0 | 0 | 0 | 0 | 0 | 0 | 0 | 0 | 0 | 0 | 0 | 0 | 0 | 0 | 0 | 0 | 0 | 0 | 0 | 0 | 0 | 0 | 0 | 0 | 0 | 0 | 0 | 0 | 0 | 0 |  | 0 | 0 | 0 | 0 | 0 | 0 | 0 | 0 | 0 | 0 | 0 | 0 | 0 | 0 | 0 | 0 | 0 | 0 | 0 | 0 | 0 | 0 | 0 | 0 | 0 | 0 | 0 | 0 | 0 | 0 | 0 | 0 | 0 | 0 | 0 |  | 0 | 0 | 0 | 0 | 0 | 0 | 0 | 0 | 0 | 0 | 0 | 0 | 0 | 0 | 0 | 0 | 0 | 0 | 0 | 0 | 0 | 0 | 0 | 0 | 0 | 0 | 0 | 0 | 0 | 0 | 0 | 0 | 0 | 0 | 0 |  | 0 | 0 | 0 | 0 | 0 | 0 | 0 | 0 | 0 | 0 | 0 | 0 | 0 | 0 | 0 | 0 | 0 | 0 | 0 | 0 | 0 | 0 | 0 | 0 | 0 | 0 | 0 | 0 | 0 | 0 | 0 | 0 | 0 | 0 | 0 |  | 0 | 0 | 0 | 0 | 0 | 0 | 0 | 0 | 0 | 0 | 0 | 0 | 0 | 0 | 0 | 0 | 0 | 0 | 0 | 0 | 0 | 0 | 0 | 0 | 0 | 0 | 0 | 0 | 0 | 0 | 0 | 0 | 0 | 0 | 0 |  | 0 | 0 | 0 | 0 | 0 | 0 | 0 | 0 | 0 | 0 | 0 | 0 | 0 | 0 | 0 | 0 | 0 | 0 | 0 | 0 | 0 | 0 | 0 | 0 | 0 | 0 | 0 | 0 | 0 | 0 | 0 | 0 | 0 | 0 | 0 |  | 0 | 0 | 0 | 0 | 0 | 0 | 0 | 0 | 0 | 0 | 0 | 0 | 0 | 0 | 0 | 0 | 0 | 0 | 0 | 0 | 0 | 0 | 0 | 0 | 0 | 0 | 0 | 0 | 0 | 0 | 0 | 0 | 0 | 0 | 0 |  | 0 | 0 | 0 | 0 | 0 | 0 | 0 | 0 | 0 | 0 | 0 | 0 | 0 | 0 | 0 | 0 | 0 | 0 | 0 | 0 | 0 | 0 | 0 | 0 | 0 | 0 | 0 | 0 | 0 | 0 | 0 | 0 | 0 | 0 | 0 |  | 0 | 0 | 0 | 0 | 0 | 0 | 0 | 0 | 0 | 0 | 0 | 0 | 0 | 0 | 0 | 0 | 0 | 0 | 0 | 0 | 0 | 0 | 0 | 0 | 0 | 0 | 0 | 0 | 0 | 0 | 0 | 0 | 0 | 0 | 0 |  | 0 |  | 84 | 0 | 0 | 0 | 58.6 | 6.4879 | 0 | 0.0075 | 2.4 | 0 | 1295 | 0 | 0 | 0 | 0 | 0 | 0 | 0 | 14 | 0 |  | 0 |  | 0 | 0 | 0 | 0 | 0 |  |  | 0 | 0 | 0 | 0 | 0 |  | 0 | 0 | 0 | 0 | 0 | 0 | 0 | 0 | 0 | 0 | 0 | 0 | 0 |  | 0 | 0 | 0 | 0 | 0 | 0 | 0 |  | 0 | 0 | 0 | 0 | 0 | 0 | 0 |  | 1 | 1 | 1 | 0 |  | 0 | 0 | 0 | 0 | 0 | 0 | 0 | 0 | 0 |  | 0 | 0 | 0 | 0 | 0 | 0 | 0 | 0 | 0 | 0 | 0 |  | 0 | 0 | 0 | 0 | 0 | 0 | 0 | 0 | 0
2022_Residential_Residential Market Transformation | Residential_Residential Market Transformation_Market Transformation_Electric_Appliances_All_Clothes Washers_2023_0_0 | Residential_Residential Market Transformation_Market Transformation_Electric_Appliances_All_Clothes Washers_2023_0_0_2022 |  | 470 |  | Residential | Residential Market Transformation | Market Transformation | Electric | Appliances | All | Clothes Washers | 2023 | 0 | 0 | 2022 | RS-APL-ESCL-V08-200101 |  |  | n/a | n/a | n/a | n/a | n/a |  | 0 | 0 | 0 | 0 | 0 |  | 0 | 0 | 0 | 0 | 0 |  | 0 | 0 | 0 | 0 | 0 |  | 0 | 0 | 0 | 0 | 0 | 0 | 0 | 0 | 0 | 0 | 0 | 0 | 0 | 0 | 0 | 0 | 0 |  | 0 | 0 | 0 | 0 | 0 | 0 | 0 | 0 | 0 | 0 | 0 | 0 | 0 | 0 | 0 | 0 | 0 | 0 | 0 | 0 | 0 | 0 | 0 | 0 | 0 | 0 | 0 | 0 | 0 | 0 | 0 | 0 | 0 | 0 | 0 |  | 0 | 0 | 0 | 0 | 0 | 0 | 0 | 0 | 0 | 0 | 0 | 0 | 0 | 0 | 0 | 0 | 0 | 0 | 0 | 0 | 0 | 0 | 0 | 0 | 0 | 0 | 0 | 0 | 0 | 0 | 0 | 0 | 0 | 0 | 0 |  | 0 | 0 | 0 | 0 | 0 | 0 | 0 | 0 | 0 | 0 | 0 | 0 | 0 | 0 | 0 | 0 | 0 | 0 | 0 | 0 | 0 | 0 | 0 | 0 | 0 | 0 | 0 | 0 | 0 | 0 | 0 | 0 | 0 | 0 | 0 |  | 0 | 0 | 0 | 0 | 0 | 0 | 0 | 0 | 0 | 0 | 0 | 0 | 0 | 0 | 0 | 0 | 0 | 0 | 0 | 0 | 0 | 0 | 0 | 0 | 0 | 0 | 0 | 0 | 0 | 0 | 0 | 0 | 0 | 0 | 0 |  | 0 | 0 | 0 | 0 | 0 | 0 | 0 | 0 | 0 | 0 | 0 | 0 | 0 | 0 | 0 | 0 | 0 | 0 | 0 | 0 | 0 | 0 | 0 | 0 | 0 | 0 | 0 | 0 | 0 | 0 | 0 | 0 | 0 | 0 | 0 |  | 0 | 0 | 0 | 0 | 0 | 0 | 0 | 0 | 0 | 0 | 0 | 0 | 0 | 0 | 0 | 0 | 0 | 0 | 0 | 0 | 0 | 0 | 0 | 0 | 0 | 0 | 0 | 0 | 0 | 0 | 0 | 0 | 0 | 0 | 0 |  | 0 | 0 | 0 | 0 | 0 | 0 | 0 | 0 | 0 | 0 | 0 | 0 | 0 | 0 | 0 | 0 | 0 | 0 | 0 | 0 | 0 | 0 | 0 | 0 | 0 | 0 | 0 | 0 | 0 | 0 | 0 | 0 | 0 | 0 | 0 |  | 0 | 0 | 0 | 0 | 0 | 0 | 0 | 0 | 0 | 0 | 0 | 0 | 0 | 0 | 0 | 0 | 0 | 0 | 0 | 0 | 0 | 0 | 0 | 0 | 0 | 0 | 0 | 0 | 0 | 0 | 0 | 0 | 0 | 0 | 0 |  | 0 | 0 | 0 | 0 | 0 | 0 | 0 | 0 | 0 | 0 | 0 | 0 | 0 | 0 | 0 | 0 | 0 | 0 | 0 | 0 | 0 | 0 | 0 | 0 | 0 | 0 | 0 | 0 | 0 | 0 | 0 | 0 | 0 | 0 | 0 |  | 0 |  | 84 | 0 | 0 | 0 | 58.6 | 6.4879 | 0 | 0.0075 | 2.4 | 0 | 1295 | 0 | 0 | 0 | 0 | 0 | 0 | 0 | 14 | 0 |  | 0 |  | 0 | 0 | 0 | 0 | 0 |  |  | 0 | 0 | 0 | 0 | 0 |  | 0 | 0 | 0 | 0 | 0 | 0 | 0 | 0 | 0 | 0 | 0 | 0 | 0 |  | 0 | 0 | 0 | 0 | 0 | 0 | 0 |  | 0 | 0 | 0 | 0 | 0 | 0 | 0 |  | 1 | 1 | 1 | 0 |  | 0 | 0 | 0 | 0 | 0 | 0 | 0 | 0 | 0 |  | 0 | 0 | 0 | 0 | 0 | 0 | 0 | 0 | 0 | 0 | 0 |  | 0 | 0 | 0 | 0 | 0 | 0 | 0 | 0 | 0
2023_Residential_Residential Market Transformation | Residential_Residential Market Transformation_Market Transformation_Electric_Appliances_All_Clothes Washers_2023_0_0 | Residential_Residential Market Transformation_Market Transformation_Electric_Appliances_All_Clothes Washers_2023_0_0_2023 |  | 470 |  | Residential | Residential Market Transformation | Market Transformation | Electric | Appliances | All | Clothes Washers | 2023 | 0 | 0 | 2023 | RS-APL-ESCL-V08-200101 |  |  | 3.9263 | 23.2299 | 3.9263 | 5.5896 | 0.24605 |  | 7772371.9514 | 2623332.3152 | 7772371.9514 | 12189874.8396 | -4894459.3049 |  | 10428367.9514 | 2741341.3152 | 10428367.9514 | 14845870.8396 | 1597278.3206 |  | 2655996 | 118009 | 2655996 | 2655996 | 6491737.6256 |  | 738031.6987 | 381240.0578 | 68070.7599 | 409935.8043 | 7687026.6362 | 653447.3019 | 333722.7792 | 106538.5521 | 24656.3761 | 25697.9853 | 4795694.5834 | 1578034.0422 | 8354133.214 | 2655996 | 118009 | 0 | 0 |  | 0 | 1852.8734 | 1852.8734 | 1852.8734 | 1852.8734 | 1852.8734 | 1852.8734 | 1852.8734 | 1852.8734 | 1852.8734 | 1852.8734 | 1852.8734 | 1852.8734 | 1852.8734 | 1852.8734 | 0 | 0 | 0 | 0 | 0 | 0 | 0 | 0 | 0 | 0 | 0 | 0 | 0 | 0 | 0 | 0 | 0 | 0 | 0 | 0 |  | 0 | 2058.0159 | 2058.0159 | 2058.0159 | 2058.0159 | 2058.0159 | 2058.0159 | 2058.0159 | 2058.0159 | 2058.0159 | 2058.0159 | 2058.0159 | 2058.0159 | 2058.0159 | 2058.0159 | 0 | 0 | 0 | 0 | 0 | 0 | 0 | 0 | 0 | 0 | 0 | 0 | 0 | 0 | 0 | 0 | 0 | 0 | 0 | 0 |  | 0 | 205.1425 | 205.1425 | 205.1425 | 205.1425 | 205.1425 | 205.1425 | 205.1425 | 205.1425 | 205.1425 | 205.1425 | 205.1425 | 205.1425 | 205.1425 | 205.1425 | 0 | 0 | 0 | 0 | 0 | 0 | 0 | 0 | 0 | 0 | 0 | 0 | 0 | 0 | 0 | 0 | 0 | 0 | 0 | 0 |  | 0 | 0 | 0 | 0 | 0 | 0 | 0 | 0 | 0 | 0 | 0 | 0 | 0 | 0 | 0 | 0 | 0 | 0 | 0 | 0 | 0 | 0 | 0 | 0 | 0 | 0 | 0 | 0 | 0 | 0 | 0 | 0 | 0 | 0 | 0 |  | 0 | 75885.6 | 75885.6 | 75885.6 | 75885.6 | 75885.6 | 75885.6 | 75885.6 | 75885.6 | 75885.6 | 75885.6 | 75885.6 | 75885.6 | 75885.6 | 75885.6 | 0 | 0 | 0 | 0 | 0 | 0 | 0 | 0 | 0 | 0 | 0 | 0 | 0 | 0 | 0 | 0 | 0 | 0 | 0 | 0 |  | 0 | 75885.6 | 75885.6 | 75885.6 | 75885.6 | 75885.6 | 75885.6 | 75885.6 | 75885.6 | 75885.6 | 75885.6 | 75885.6 | 75885.6 | 75885.6 | 75885.6 | 0 | 0 | 0 | 0 | 0 | 0 | 0 | 0 | 0 | 0 | 0 | 0 | 0 | 0 | 0 | 0 | 0 | 0 | 0 | 0 |  | 0 | 0 | 0 | 0 | 0 | 0 | 0 | 0 | 0 | 0 | 0 | 0 | 0 | 0 | 0 | 0 | 0 | 0 | 0 | 0 | 0 | 0 | 0 | 0 | 0 | 0 | 0 | 0 | 0 | 0 | 0 | 0 | 0 | 0 | 0 |  | 0 | 237.1425 | 237.1425 | 237.1425 | 237.1425 | 237.1425 | 237.1425 | 237.1425 | 237.1425 | 237.1425 | 237.1425 | 237.1425 | 237.1425 | 237.1425 | 237.1425 | 0 | 0 | 0 | 0 | 0 | 0 | 0 | 0 | 0 | 0 | 0 | 0 | 0 | 0 | 0 | 0 | 0 | 0 | 0 | 0 |  | 0 | 40946605 | 40946605 | 40946605 | 40946605 | 40946605 | 40946605 | 40946605 | 40946605 | 40946605 | 40946605 | 40946605 | 40946605 | 40946605 | 40946605 | 0 | 0 | 0 | 0 | 0 | 0 | 0 | 0 | 0 | 0 | 0 | 0 | 0 | 0 | 0 | 0 | 0 | 0 | 0 | 0 |  | 31619 |  | 84 | 0 | 0 | 0 | 58.6 | 6.4879 | 0 | 0.0075 | 2.4 | 0 | 1295 | 0 | 0 | 0 | 0 | 0 | 0 | 0 | 14 | 0 |  | 2655996 |  | 0 | 101487.74 | 16521.26 | 0 | 118009 |  |  | 28812.2225 | 3319.995 | 1062398.4 | 0 | 573252470 |  | 2058.0159 | 2058.0159 | 0 | 2058.0159 | 237.1425 | 75885.6 | 0 | 75885.6 | 2058.0159 | 75885.6 | 28812.2225 | 1062398.4 | 40946605 |  | 1852.8734 | 205.1425 | 0 | 237.1425 | 75885.6 | 0 | 40946605 |  | 0 | 0 | 0 | 0 | 0 | 0 | 0 |  | 1 | 1 | 1 | 0 |  | 0 | 0 | 0 | 0 | 0 | 0 | 0 | 0 | 0 |  | 0 | 0 | 0 | 0 | 0 | 0 | 0 | 0 | 0 | 101487.74 | 16464.1271 |  | 0 | 0 | 0 | 0 | 0 | 0 | 0 | 0 | 0
2024_Residential_Residential Market Transformation | Residential_Residential Market Transformation_Market Transformation_Electric_Appliances_All_Clothes Washers_2023_0_0 | Residential_Residential Market Transformation_Market Transformation_Electric_Appliances_All_Clothes Washers_2023_0_0_2024 |  | 470 |  | Residential | Residential Market Transformation | Market Transformation | Electric | Appliances | All | Clothes Washers | 2023 | 0 | 0 | 2024 | RS-APL-ESCL-V08-200101 |  |  | n/a | n/a | n/a | n/a | n/a |  | 0 | 0 | 0 | 0 | 0 |  | 0 | 0 | 0 | 0 | 0 |  | 0 | 0 | 0 | 0 | 0 |  | 0 | 0 | 0 | 0 | 0 | 0 | 0 | 0 | 0 | 0 | 0 | 0 | 0 | 0 | 0 | 0 | 0 |  | 0 | 0 | 0 | 0 | 0 | 0 | 0 | 0 | 0 | 0 | 0 | 0 | 0 | 0 | 0 | 0 | 0 | 0 | 0 | 0 | 0 | 0 | 0 | 0 | 0 | 0 | 0 | 0 | 0 | 0 | 0 | 0 | 0 | 0 | 0 |  | 0 | 0 | 0 | 0 | 0 | 0 | 0 | 0 | 0 | 0 | 0 | 0 | 0 | 0 | 0 | 0 | 0 | 0 | 0 | 0 | 0 | 0 | 0 | 0 | 0 | 0 | 0 | 0 | 0 | 0 | 0 | 0 | 0 | 0 | 0 |  | 0 | 0 | 0 | 0 | 0 | 0 | 0 | 0 | 0 | 0 | 0 | 0 | 0 | 0 | 0 | 0 | 0 | 0 | 0 | 0 | 0 | 0 | 0 | 0 | 0 | 0 | 0 | 0 | 0 | 0 | 0 | 0 | 0 | 0 | 0 |  | 0 | 0 | 0 | 0 | 0 | 0 | 0 | 0 | 0 | 0 | 0 | 0 | 0 | 0 | 0 | 0 | 0 | 0 | 0 | 0 | 0 | 0 | 0 | 0 | 0 | 0 | 0 | 0 | 0 | 0 | 0 | 0 | 0 | 0 | 0 |  | 0 | 0 | 0 | 0 | 0 | 0 | 0 | 0 | 0 | 0 | 0 | 0 | 0 | 0 | 0 | 0 | 0 | 0 | 0 | 0 | 0 | 0 | 0 | 0 | 0 | 0 | 0 | 0 | 0 | 0 | 0 | 0 | 0 | 0 | 0 |  | 0 | 0 | 0 | 0 | 0 | 0 | 0 | 0 | 0 | 0 | 0 | 0 | 0 | 0 | 0 | 0 | 0 | 0 | 0 | 0 | 0 | 0 | 0 | 0 | 0 | 0 | 0 | 0 | 0 | 0 | 0 | 0 | 0 | 0 | 0 |  | 0 | 0 | 0 | 0 | 0 | 0 | 0 | 0 | 0 | 0 | 0 | 0 | 0 | 0 | 0 | 0 | 0 | 0 | 0 | 0 | 0 | 0 | 0 | 0 | 0 | 0 | 0 | 0 | 0 | 0 | 0 | 0 | 0 | 0 | 0 |  | 0 | 0 | 0 | 0 | 0 | 0 | 0 | 0 | 0 | 0 | 0 | 0 | 0 | 0 | 0 | 0 | 0 | 0 | 0 | 0 | 0 | 0 | 0 | 0 | 0 | 0 | 0 | 0 | 0 | 0 | 0 | 0 | 0 | 0 | 0 |  | 0 | 0 | 0 | 0 | 0 | 0 | 0 | 0 | 0 | 0 | 0 | 0 | 0 | 0 | 0 | 0 | 0 | 0 | 0 | 0 | 0 | 0 | 0 | 0 | 0 | 0 | 0 | 0 | 0 | 0 | 0 | 0 | 0 | 0 | 0 |  | 0 |  | 84 | 0 | 0 | 0 | 58.6 | 6.4879 | 0 | 0.0075 | 2.4 | 0 | 1295 | 0 | 0 | 0 | 0 | 0 | 0 | 0 | 14 | 0 |  | 0 |  | 0 | 0 | 0 | 0 | 0 |  |  | 0 | 0 | 0 | 0 | 0 |  | 0 | 0 | 0 | 0 | 0 | 0 | 0 | 0 | 0 | 0 | 0 | 0 | 0 |  | 0 | 0 | 0 | 0 | 0 | 0 | 0 |  | 0 | 0 | 0 | 0 | 0 | 0 | 0 |  | 1 | 1 | 1 | 0 |  | 0 | 0 | 0 | 0 | 0 | 0 | 0 | 0 | 0 |  | 0 | 0 | 0 | 0 | 0 | 0 | 0 | 0 | 0 | 0 | 0 |  | 0 | 0 | 0 | 0 | 0 | 0 | 0 | 0 | 0
2025_Residential_Residential Market Transformation | Residential_Residential Market Transformation_Market Transformation_Electric_Appliances_All_Clothes Washers_2023_0_0 | Residential_Residential Market Transformation_Market Transformation_Electric_Appliances_All_Clothes Washers_2023_0_0_2025 |  | 470 |  | Residential | Residential Market Transformation | Market Transformation | Electric | Appliances | All | Clothes Washers | 2023 | 0 | 0 | 2025 | RS-APL-ESCL-V08-200101 |  |  | n/a | n/a | n/a | n/a | n/a |  | 0 | 0 | 0 | 0 | 0 |  | 0 | 0 | 0 | 0 | 0 |  | 0 | 0 | 0 | 0 | 0 |  | 0 | 0 | 0 | 0 | 0 | 0 | 0 | 0 | 0 | 0 | 0 | 0 | 0 | 0 | 0 | 0 | 0 |  | 0 | 0 | 0 | 0 | 0 | 0 | 0 | 0 | 0 | 0 | 0 | 0 | 0 | 0 | 0 | 0 | 0 | 0 | 0 | 0 | 0 | 0 | 0 | 0 | 0 | 0 | 0 | 0 | 0 | 0 | 0 | 0 | 0 | 0 | 0 |  | 0 | 0 | 0 | 0 | 0 | 0 | 0 | 0 | 0 | 0 | 0 | 0 | 0 | 0 | 0 | 0 | 0 | 0 | 0 | 0 | 0 | 0 | 0 | 0 | 0 | 0 | 0 | 0 | 0 | 0 | 0 | 0 | 0 | 0 | 0 |  | 0 | 0 | 0 | 0 | 0 | 0 | 0 | 0 | 0 | 0 | 0 | 0 | 0 | 0 | 0 | 0 | 0 | 0 | 0 | 0 | 0 | 0 | 0 | 0 | 0 | 0 | 0 | 0 | 0 | 0 | 0 | 0 | 0 | 0 | 0 |  | 0 | 0 | 0 | 0 | 0 | 0 | 0 | 0 | 0 | 0 | 0 | 0 | 0 | 0 | 0 | 0 | 0 | 0 | 0 | 0 | 0 | 0 | 0 | 0 | 0 | 0 | 0 | 0 | 0 | 0 | 0 | 0 | 0 | 0 | 0 |  | 0 | 0 | 0 | 0 | 0 | 0 | 0 | 0 | 0 | 0 | 0 | 0 | 0 | 0 | 0 | 0 | 0 | 0 | 0 | 0 | 0 | 0 | 0 | 0 | 0 | 0 | 0 | 0 | 0 | 0 | 0 | 0 | 0 | 0 | 0 |  | 0 | 0 | 0 | 0 | 0 | 0 | 0 | 0 | 0 | 0 | 0 | 0 | 0 | 0 | 0 | 0 | 0 | 0 | 0 | 0 | 0 | 0 | 0 | 0 | 0 | 0 | 0 | 0 | 0 | 0 | 0 | 0 | 0 | 0 | 0 |  | 0 | 0 | 0 | 0 | 0 | 0 | 0 | 0 | 0 | 0 | 0 | 0 | 0 | 0 | 0 | 0 | 0 | 0 | 0 | 0 | 0 | 0 | 0 | 0 | 0 | 0 | 0 | 0 | 0 | 0 | 0 | 0 | 0 | 0 | 0 |  | 0 | 0 | 0 | 0 | 0 | 0 | 0 | 0 | 0 | 0 | 0 | 0 | 0 | 0 | 0 | 0 | 0 | 0 | 0 | 0 | 0 | 0 | 0 | 0 | 0 | 0 | 0 | 0 | 0 | 0 | 0 | 0 | 0 | 0 | 0 |  | 0 | 0 | 0 | 0 | 0 | 0 | 0 | 0 | 0 | 0 | 0 | 0 | 0 | 0 | 0 | 0 | 0 | 0 | 0 | 0 | 0 | 0 | 0 | 0 | 0 | 0 | 0 | 0 | 0 | 0 | 0 | 0 | 0 | 0 | 0 |  | 0 |  | 84 | 0 | 0 | 0 | 58.6 | 6.4879 | 0 | 0.0075 | 2.4 | 0 | 1295 | 0 | 0 | 0 | 0 | 0 | 0 | 0 | 14 | 0 |  | 0 |  | 0 | 0 | 0 | 0 | 0 |  |  | 0 | 0 | 0 | 0 | 0 |  | 0 | 0 | 0 | 0 | 0 | 0 | 0 | 0 | 0 | 0 | 0 | 0 | 0 |  | 0 | 0 | 0 | 0 | 0 | 0 | 0 |  | 0 | 0 | 0 | 0 | 0 | 0 | 0 |  | 1 | 1 | 1 | 0 |  | 0 | 0 | 0 | 0 | 0 | 0 | 0 | 0 | 0 |  | 0 | 0 | 0 | 0 | 0 | 0 | 0 | 0 | 0 | 0 | 0 |  | 0 | 0 | 0 | 0 | 0 | 0 | 0 | 0 | 0
2022_Residential_Residential Market Transformation | Residential_Residential Market Transformation_Market Transformation_Electric_Appliances_All_Clothes Washers_2024_0_0 | Residential_Residential Market Transformation_Market Transformation_Electric_Appliances_All_Clothes Washers_2024_0_0_2022 |  | 471 |  | Residential | Residential Market Transformation | Market Transformation | Electric | Appliances | All | Clothes Washers | 2024 | 0 | 0 | 2022 | RS-APL-ESCL-V08-200101 |  |  | n/a | n/a | n/a | n/a | n/a |  | 0 | 0 | 0 | 0 | 0 |  | 0 | 0 | 0 | 0 | 0 |  | 0 | 0 | 0 | 0 | 0 |  | 0 | 0 | 0 | 0 | 0 | 0 | 0 | 0 | 0 | 0 | 0 | 0 | 0 | 0 | 0 | 0 | 0 |  | 0 | 0 | 0 | 0 | 0 | 0 | 0 | 0 | 0 | 0 | 0 | 0 | 0 | 0 | 0 | 0 | 0 | 0 | 0 | 0 | 0 | 0 | 0 | 0 | 0 | 0 | 0 | 0 | 0 | 0 | 0 | 0 | 0 | 0 | 0 |  | 0 | 0 | 0 | 0 | 0 | 0 | 0 | 0 | 0 | 0 | 0 | 0 | 0 | 0 | 0 | 0 | 0 | 0 | 0 | 0 | 0 | 0 | 0 | 0 | 0 | 0 | 0 | 0 | 0 | 0 | 0 | 0 | 0 | 0 | 0 |  | 0 | 0 | 0 | 0 | 0 | 0 | 0 | 0 | 0 | 0 | 0 | 0 | 0 | 0 | 0 | 0 | 0 | 0 | 0 | 0 | 0 | 0 | 0 | 0 | 0 | 0 | 0 | 0 | 0 | 0 | 0 | 0 | 0 | 0 | 0 |  | 0 | 0 | 0 | 0 | 0 | 0 | 0 | 0 | 0 | 0 | 0 | 0 | 0 | 0 | 0 | 0 | 0 | 0 | 0 | 0 | 0 | 0 | 0 | 0 | 0 | 0 | 0 | 0 | 0 | 0 | 0 | 0 | 0 | 0 | 0 |  | 0 | 0 | 0 | 0 | 0 | 0 | 0 | 0 | 0 | 0 | 0 | 0 | 0 | 0 | 0 | 0 | 0 | 0 | 0 | 0 | 0 | 0 | 0 | 0 | 0 | 0 | 0 | 0 | 0 | 0 | 0 | 0 | 0 | 0 | 0 |  | 0 | 0 | 0 | 0 | 0 | 0 | 0 | 0 | 0 | 0 | 0 | 0 | 0 | 0 | 0 | 0 | 0 | 0 | 0 | 0 | 0 | 0 | 0 | 0 | 0 | 0 | 0 | 0 | 0 | 0 | 0 | 0 | 0 | 0 | 0 |  | 0 | 0 | 0 | 0 | 0 | 0 | 0 | 0 | 0 | 0 | 0 | 0 | 0 | 0 | 0 | 0 | 0 | 0 | 0 | 0 | 0 | 0 | 0 | 0 | 0 | 0 | 0 | 0 | 0 | 0 | 0 | 0 | 0 | 0 | 0 |  | 0 | 0 | 0 | 0 | 0 | 0 | 0 | 0 | 0 | 0 | 0 | 0 | 0 | 0 | 0 | 0 | 0 | 0 | 0 | 0 | 0 | 0 | 0 | 0 | 0 | 0 | 0 | 0 | 0 | 0 | 0 | 0 | 0 | 0 | 0 |  | 0 | 0 | 0 | 0 | 0 | 0 | 0 | 0 | 0 | 0 | 0 | 0 | 0 | 0 | 0 | 0 | 0 | 0 | 0 | 0 | 0 | 0 | 0 | 0 | 0 | 0 | 0 | 0 | 0 | 0 | 0 | 0 | 0 | 0 | 0 |  | 0 |  | 84 | 0 | 0 | 0 | 58.6 | 6.4879 | 0 | 0.0075 | 2.4 | 0 | 1295 | 0 | 0 | 0 | 0 | 0 | 0 | 0 | 14 | 0 |  | 0 |  | 0 | 0 | 0 | 0 | 0 |  |  | 0 | 0 | 0 | 0 | 0 |  | 0 | 0 | 0 | 0 | 0 | 0 | 0 | 0 | 0 | 0 | 0 | 0 | 0 |  | 0 | 0 | 0 | 0 | 0 | 0 | 0 |  | 0 | 0 | 0 | 0 | 0 | 0 | 0 |  | 1 | 1 | 1 | 0 |  | 0 | 0 | 0 | 0 | 0 | 0 | 0 | 0 | 0 |  | 0 | 0 | 0 | 0 | 0 | 0 | 0 | 0 | 0 | 0 | 0 |  | 0 | 0 | 0 | 0 | 0 | 0 | 0 | 0 | 0
2023_Residential_Residential Market Transformation | Residential_Residential Market Transformation_Market Transformation_Electric_Appliances_All_Clothes Washers_2024_0_0 | Residential_Residential Market Transformation_Market Transformation_Electric_Appliances_All_Clothes Washers_2024_0_0_2023 |  | 471 |  | Residential | Residential Market Transformation | Market Transformation | Electric | Appliances | All | Clothes Washers | 2024 | 0 | 0 | 2023 | RS-APL-ESCL-V08-200101 |  |  | n/a | n/a | n/a | n/a | n/a |  | 0 | 0 | 0 | 0 | 0 |  | 0 | 0 | 0 | 0 | 0 |  | 0 | 0 | 0 | 0 | 0 |  | 0 | 0 | 0 | 0 | 0 | 0 | 0 | 0 | 0 | 0 | 0 | 0 | 0 | 0 | 0 | 0 | 0 |  | 0 | 0 | 0 | 0 | 0 | 0 | 0 | 0 | 0 | 0 | 0 | 0 | 0 | 0 | 0 | 0 | 0 | 0 | 0 | 0 | 0 | 0 | 0 | 0 | 0 | 0 | 0 | 0 | 0 | 0 | 0 | 0 | 0 | 0 | 0 |  | 0 | 0 | 0 | 0 | 0 | 0 | 0 | 0 | 0 | 0 | 0 | 0 | 0 | 0 | 0 | 0 | 0 | 0 | 0 | 0 | 0 | 0 | 0 | 0 | 0 | 0 | 0 | 0 | 0 | 0 | 0 | 0 | 0 | 0 | 0 |  | 0 | 0 | 0 | 0 | 0 | 0 | 0 | 0 | 0 | 0 | 0 | 0 | 0 | 0 | 0 | 0 | 0 | 0 | 0 | 0 | 0 | 0 | 0 | 0 | 0 | 0 | 0 | 0 | 0 | 0 | 0 | 0 | 0 | 0 | 0 |  | 0 | 0 | 0 | 0 | 0 | 0 | 0 | 0 | 0 | 0 | 0 | 0 | 0 | 0 | 0 | 0 | 0 | 0 | 0 | 0 | 0 | 0 | 0 | 0 | 0 | 0 | 0 | 0 | 0 | 0 | 0 | 0 | 0 | 0 | 0 |  | 0 | 0 | 0 | 0 | 0 | 0 | 0 | 0 | 0 | 0 | 0 | 0 | 0 | 0 | 0 | 0 | 0 | 0 | 0 | 0 | 0 | 0 | 0 | 0 | 0 | 0 | 0 | 0 | 0 | 0 | 0 | 0 | 0 | 0 | 0 |  | 0 | 0 | 0 | 0 | 0 | 0 | 0 | 0 | 0 | 0 | 0 | 0 | 0 | 0 | 0 | 0 | 0 | 0 | 0 | 0 | 0 | 0 | 0 | 0 | 0 | 0 | 0 | 0 | 0 | 0 | 0 | 0 | 0 | 0 | 0 |  | 0 | 0 | 0 | 0 | 0 | 0 | 0 | 0 | 0 | 0 | 0 | 0 | 0 | 0 | 0 | 0 | 0 | 0 | 0 | 0 | 0 | 0 | 0 | 0 | 0 | 0 | 0 | 0 | 0 | 0 | 0 | 0 | 0 | 0 | 0 |  | 0 | 0 | 0 | 0 | 0 | 0 | 0 | 0 | 0 | 0 | 0 | 0 | 0 | 0 | 0 | 0 | 0 | 0 | 0 | 0 | 0 | 0 | 0 | 0 | 0 | 0 | 0 | 0 | 0 | 0 | 0 | 0 | 0 | 0 | 0 |  | 0 | 0 | 0 | 0 | 0 | 0 | 0 | 0 | 0 | 0 | 0 | 0 | 0 | 0 | 0 | 0 | 0 | 0 | 0 | 0 | 0 | 0 | 0 | 0 | 0 | 0 | 0 | 0 | 0 | 0 | 0 | 0 | 0 | 0 | 0 |  | 0 |  | 84 | 0 | 0 | 0 | 58.6 | 6.4879 | 0 | 0.0075 | 2.4 | 0 | 1295 | 0 | 0 | 0 | 0 | 0 | 0 | 0 | 14 | 0 |  | 0 |  | 0 | 0 | 0 | 0 | 0 |  |  | 0 | 0 | 0 | 0 | 0 |  | 0 | 0 | 0 | 0 | 0 | 0 | 0 | 0 | 0 | 0 | 0 | 0 | 0 |  | 0 | 0 | 0 | 0 | 0 | 0 | 0 |  | 0 | 0 | 0 | 0 | 0 | 0 | 0 |  | 1 | 1 | 1 | 0 |  | 0 | 0 | 0 | 0 | 0 | 0 | 0 | 0 | 0 |  | 0 | 0 | 0 | 0 | 0 | 0 | 0 | 0 | 0 | 0 | 0 |  | 0 | 0 | 0 | 0 | 0 | 0 | 0 | 0 | 0
2024_Residential_Residential Market Transformation | Residential_Residential Market Transformation_Market Transformation_Electric_Appliances_All_Clothes Washers_2024_0_0 | Residential_Residential Market Transformation_Market Transformation_Electric_Appliances_All_Clothes Washers_2024_0_0_2024 |  | 471 |  | Residential | Residential Market Transformation | Market Transformation | Electric | Appliances | All | Clothes Washers | 2024 | 0 | 0 | 2024 | RS-APL-ESCL-V08-200101 |  |  | 3.9509 | 26.7076 | 3.9509 | 5.694 | 0.24394 |  | 9241911.0991 | 3185429.6303 | 9241911.0991 | 14701348.0324 | -5958957.5269 |  | 12373851.0991 | 3309339.6303 | 12373851.0991 | 17833288.0324 | 1922687.7519 |  | 3131940 | 123910 | 3131940 | 3131940 | 7881645.2788 |  | 886978.5291 | 458180.5175 | 81808.5491 | 495720.1562 | 9064511.4688 | 799728.6699 | 408430.2951 | 119131.5389 | 29090.9911 | 30270.3834 | 5814775.3962 | 1942959.8826 | 9951642.7536 | 3131940 | 123910 | 0 | 0 |  | 0 | 0 | 2184.901 | 2184.901 | 2184.901 | 2184.901 | 2184.901 | 2184.901 | 2184.901 | 2184.901 | 2184.901 | 2184.901 | 2184.901 | 2184.901 | 2184.901 | 2184.901 | 0 | 0 | 0 | 0 | 0 | 0 | 0 | 0 | 0 | 0 | 0 | 0 | 0 | 0 | 0 | 0 | 0 | 0 | 0 |  | 0 | 0 | 2426.8042 | 2426.8042 | 2426.8042 | 2426.8042 | 2426.8042 | 2426.8042 | 2426.8042 | 2426.8042 | 2426.8042 | 2426.8042 | 2426.8042 | 2426.8042 | 2426.8042 | 2426.8042 | 0 | 0 | 0 | 0 | 0 | 0 | 0 | 0 | 0 | 0 | 0 | 0 | 0 | 0 | 0 | 0 | 0 | 0 | 0 |  | 0 | 0 | 241.9032 | 241.9032 | 241.9032 | 241.9032 | 241.9032 | 241.9032 | 241.9032 | 241.9032 | 241.9032 | 241.9032 | 241.9032 | 241.9032 | 241.9032 | 241.9032 | 0 | 0 | 0 | 0 | 0 | 0 | 0 | 0 | 0 | 0 | 0 | 0 | 0 | 0 | 0 | 0 | 0 | 0 | 0 |  | 0 | 0 | 0 | 0 | 0 | 0 | 0 | 0 | 0 | 0 | 0 | 0 | 0 | 0 | 0 | 0 | 0 | 0 | 0 | 0 | 0 | 0 | 0 | 0 | 0 | 0 | 0 | 0 | 0 | 0 | 0 | 0 | 0 | 0 | 0 |  | 0 | 0 | 89484 | 89484 | 89484 | 89484 | 89484 | 89484 | 89484 | 89484 | 89484 | 89484 | 89484 | 89484 | 89484 | 89484 | 0 | 0 | 0 | 0 | 0 | 0 | 0 | 0 | 0 | 0 | 0 | 0 | 0 | 0 | 0 | 0 | 0 | 0 | 0 |  | 0 | 0 | 89484 | 89484 | 89484 | 89484 | 89484 | 89484 | 89484 | 89484 | 89484 | 89484 | 89484 | 89484 | 89484 | 89484 | 0 | 0 | 0 | 0 | 0 | 0 | 0 | 0 | 0 | 0 | 0 | 0 | 0 | 0 | 0 | 0 | 0 | 0 | 0 |  | 0 | 0 | 0 | 0 | 0 | 0 | 0 | 0 | 0 | 0 | 0 | 0 | 0 | 0 | 0 | 0 | 0 | 0 | 0 | 0 | 0 | 0 | 0 | 0 | 0 | 0 | 0 | 0 | 0 | 0 | 0 | 0 | 0 | 0 | 0 |  | 0 | 0 | 279.6375 | 279.6375 | 279.6375 | 279.6375 | 279.6375 | 279.6375 | 279.6375 | 279.6375 | 279.6375 | 279.6375 | 279.6375 | 279.6375 | 279.6375 | 279.6375 | 0 | 0 | 0 | 0 | 0 | 0 | 0 | 0 | 0 | 0 | 0 | 0 | 0 | 0 | 0 | 0 | 0 | 0 | 0 |  | 0 | 0 | 48284075 | 48284075 | 48284075 | 48284075 | 48284075 | 48284075 | 48284075 | 48284075 | 48284075 | 48284075 | 48284075 | 48284075 | 48284075 | 48284075 | 0 | 0 | 0 | 0 | 0 | 0 | 0 | 0 | 0 | 0 | 0 | 0 | 0 | 0 | 0 | 0 | 0 | 0 | 0 |  | 37285 |  | 84 | 0 | 0 | 0 | 58.6 | 6.4879 | 0 | 0.0075 | 2.4 | 0 | 1295 | 0 | 0 | 0 | 0 | 0 | 0 | 0 | 14 | 0 |  | 3131940 |  | 0 | 106562.6 | 17347.4 | 0 | 123910 |  |  | 33975.259 | 3914.925 | 1252776 | 0 | 675977050 |  | 2426.8042 | 2426.8042 | 0 | 2426.8042 | 279.6375 | 89484 | 0 | 89484 | 2426.8042 | 89484 | 33975.259 | 1252776 | 48284075 |  | 2184.901 | 241.9032 | 0 | 279.6375 | 89484 | 0 | 48284075 |  | 0 | 0 | 0 | 0 | 0 | 0 | 0 |  | 1 | 1 | 1 | 0 |  | 0 | 0 | 0 | 0 | 0 | 0 | 0 | 0 | 0 |  | 0 | 0 | 0 | 0 | 0 | 0 | 0 | 0 | 0 | 106562.6 | 16987.6295 |  | 0 | 0 | 0 | 0 | 0 | 0 | 0 | 0 | 0
2025_Residential_Residential Market Transformation | Residential_Residential Market Transformation_Market Transformation_Electric_Appliances_All_Clothes Washers_2024_0_0 | Residential_Residential Market Transformation_Market Transformation_Electric_Appliances_All_Clothes Washers_2024_0_0_2025 |  | 471 |  | Residential | Residential Market Transformation | Market Transformation | Electric | Appliances | All | Clothes Washers | 2024 | 0 | 0 | 2025 | RS-APL-ESCL-V08-200101 |  |  | n/a | n/a | n/a | n/a | n/a |  | 0 | 0 | 0 | 0 | 0 |  | 0 | 0 | 0 | 0 | 0 |  | 0 | 0 | 0 | 0 | 0 |  | 0 | 0 | 0 | 0 | 0 | 0 | 0 | 0 | 0 | 0 | 0 | 0 | 0 | 0 | 0 | 0 | 0 |  | 0 | 0 | 0 | 0 | 0 | 0 | 0 | 0 | 0 | 0 | 0 | 0 | 0 | 0 | 0 | 0 | 0 | 0 | 0 | 0 | 0 | 0 | 0 | 0 | 0 | 0 | 0 | 0 | 0 | 0 | 0 | 0 | 0 | 0 | 0 |  | 0 | 0 | 0 | 0 | 0 | 0 | 0 | 0 | 0 | 0 | 0 | 0 | 0 | 0 | 0 | 0 | 0 | 0 | 0 | 0 | 0 | 0 | 0 | 0 | 0 | 0 | 0 | 0 | 0 | 0 | 0 | 0 | 0 | 0 | 0 |  | 0 | 0 | 0 | 0 | 0 | 0 | 0 | 0 | 0 | 0 | 0 | 0 | 0 | 0 | 0 | 0 | 0 | 0 | 0 | 0 | 0 | 0 | 0 | 0 | 0 | 0 | 0 | 0 | 0 | 0 | 0 | 0 | 0 | 0 | 0 |  | 0 | 0 | 0 | 0 | 0 | 0 | 0 | 0 | 0 | 0 | 0 | 0 | 0 | 0 | 0 | 0 | 0 | 0 | 0 | 0 | 0 | 0 | 0 | 0 | 0 | 0 | 0 | 0 | 0 | 0 | 0 | 0 | 0 | 0 | 0 |  | 0 | 0 | 0 | 0 | 0 | 0 | 0 | 0 | 0 | 0 | 0 | 0 | 0 | 0 | 0 | 0 | 0 | 0 | 0 | 0 | 0 | 0 | 0 | 0 | 0 | 0 | 0 | 0 | 0 | 0 | 0 | 0 | 0 | 0 | 0 |  | 0 | 0 | 0 | 0 | 0 | 0 | 0 | 0 | 0 | 0 | 0 | 0 | 0 | 0 | 0 | 0 | 0 | 0 | 0 | 0 | 0 | 0 | 0 | 0 | 0 | 0 | 0 | 0 | 0 | 0 | 0 | 0 | 0 | 0 | 0 |  | 0 | 0 | 0 | 0 | 0 | 0 | 0 | 0 | 0 | 0 | 0 | 0 | 0 | 0 | 0 | 0 | 0 | 0 | 0 | 0 | 0 | 0 | 0 | 0 | 0 | 0 | 0 | 0 | 0 | 0 | 0 | 0 | 0 | 0 | 0 |  | 0 | 0 | 0 | 0 | 0 | 0 | 0 | 0 | 0 | 0 | 0 | 0 | 0 | 0 | 0 | 0 | 0 | 0 | 0 | 0 | 0 | 0 | 0 | 0 | 0 | 0 | 0 | 0 | 0 | 0 | 0 | 0 | 0 | 0 | 0 |  | 0 | 0 | 0 | 0 | 0 | 0 | 0 | 0 | 0 | 0 | 0 | 0 | 0 | 0 | 0 | 0 | 0 | 0 | 0 | 0 | 0 | 0 | 0 | 0 | 0 | 0 | 0 | 0 | 0 | 0 | 0 | 0 | 0 | 0 | 0 |  | 0 |  | 84 | 0 | 0 | 0 | 58.6 | 6.4879 | 0 | 0.0075 | 2.4 | 0 | 1295 | 0 | 0 | 0 | 0 | 0 | 0 | 0 | 14 | 0 |  | 0 |  | 0 | 0 | 0 | 0 | 0 |  |  | 0 | 0 | 0 | 0 | 0 |  | 0 | 0 | 0 | 0 | 0 | 0 | 0 | 0 | 0 | 0 | 0 | 0 | 0 |  | 0 | 0 | 0 | 0 | 0 | 0 | 0 |  | 0 | 0 | 0 | 0 | 0 | 0 | 0 |  | 1 | 1 | 1 | 0 |  | 0 | 0 | 0 | 0 | 0 | 0 | 0 | 0 | 0 |  | 0 | 0 | 0 | 0 | 0 | 0 | 0 | 0 | 0 | 0 | 0 |  | 0 | 0 | 0 | 0 | 0 | 0 | 0 | 0 | 0
2022_Residential_Residential Market Transformation | Residential_Residential Market Transformation_Market Transformation_Electric_Appliances_All_Clothes Washers_2025_0_0 | Residential_Residential Market Transformation_Market Transformation_Electric_Appliances_All_Clothes Washers_2025_0_0_2022 |  | 472 |  | Residential | Residential Market Transformation | Market Transformation | Electric | Appliances | All | Clothes Washers | 2025 | 0 | 0 | 2022 | RS-APL-ESCL-V08-200101 |  |  | n/a | n/a | n/a | n/a | n/a |  | 0 | 0 | 0 | 0 | 0 |  | 0 | 0 | 0 | 0 | 0 |  | 0 | 0 | 0 | 0 | 0 |  | 0 | 0 | 0 | 0 | 0 | 0 | 0 | 0 | 0 | 0 | 0 | 0 | 0 | 0 | 0 | 0 | 0 |  | 0 | 0 | 0 | 0 | 0 | 0 | 0 | 0 | 0 | 0 | 0 | 0 | 0 | 0 | 0 | 0 | 0 | 0 | 0 | 0 | 0 | 0 | 0 | 0 | 0 | 0 | 0 | 0 | 0 | 0 | 0 | 0 | 0 | 0 | 0 |  | 0 | 0 | 0 | 0 | 0 | 0 | 0 | 0 | 0 | 0 | 0 | 0 | 0 | 0 | 0 | 0 | 0 | 0 | 0 | 0 | 0 | 0 | 0 | 0 | 0 | 0 | 0 | 0 | 0 | 0 | 0 | 0 | 0 | 0 | 0 |  | 0 | 0 | 0 | 0 | 0 | 0 | 0 | 0 | 0 | 0 | 0 | 0 | 0 | 0 | 0 | 0 | 0 | 0 | 0 | 0 | 0 | 0 | 0 | 0 | 0 | 0 | 0 | 0 | 0 | 0 | 0 | 0 | 0 | 0 | 0 |  | 0 | 0 | 0 | 0 | 0 | 0 | 0 | 0 | 0 | 0 | 0 | 0 | 0 | 0 | 0 | 0 | 0 | 0 | 0 | 0 | 0 | 0 | 0 | 0 | 0 | 0 | 0 | 0 | 0 | 0 | 0 | 0 | 0 | 0 | 0 |  | 0 | 0 | 0 | 0 | 0 | 0 | 0 | 0 | 0 | 0 | 0 | 0 | 0 | 0 | 0 | 0 | 0 | 0 | 0 | 0 | 0 | 0 | 0 | 0 | 0 | 0 | 0 | 0 | 0 | 0 | 0 | 0 | 0 | 0 | 0 |  | 0 | 0 | 0 | 0 | 0 | 0 | 0 | 0 | 0 | 0 | 0 | 0 | 0 | 0 | 0 | 0 | 0 | 0 | 0 | 0 | 0 | 0 | 0 | 0 | 0 | 0 | 0 | 0 | 0 | 0 | 0 | 0 | 0 | 0 | 0 |  | 0 | 0 | 0 | 0 | 0 | 0 | 0 | 0 | 0 | 0 | 0 | 0 | 0 | 0 | 0 | 0 | 0 | 0 | 0 | 0 | 0 | 0 | 0 | 0 | 0 | 0 | 0 | 0 | 0 | 0 | 0 | 0 | 0 | 0 | 0 |  | 0 | 0 | 0 | 0 | 0 | 0 | 0 | 0 | 0 | 0 | 0 | 0 | 0 | 0 | 0 | 0 | 0 | 0 | 0 | 0 | 0 | 0 | 0 | 0 | 0 | 0 | 0 | 0 | 0 | 0 | 0 | 0 | 0 | 0 | 0 |  | 0 | 0 | 0 | 0 | 0 | 0 | 0 | 0 | 0 | 0 | 0 | 0 | 0 | 0 | 0 | 0 | 0 | 0 | 0 | 0 | 0 | 0 | 0 | 0 | 0 | 0 | 0 | 0 | 0 | 0 | 0 | 0 | 0 | 0 | 0 |  | 0 |  | 84 | 0 | 0 | 0 | 58.6 | 6.4879 | 0 | 0.0075 | 2.4 | 0 | 1295 | 0 | 0 | 0 | 0 | 0 | 0 | 0 | 14 | 0 |  | 0 |  | 0 | 0 | 0 | 0 | 0 |  |  | 0 | 0 | 0 | 0 | 0 |  | 0 | 0 | 0 | 0 | 0 | 0 | 0 | 0 | 0 | 0 | 0 | 0 | 0 |  | 0 | 0 | 0 | 0 | 0 | 0 | 0 |  | 0 | 0 | 0 | 0 | 0 | 0 | 0 |  | 1 | 1 | 1 | 0 |  | 0 | 0 | 0 | 0 | 0 | 0 | 0 | 0 | 0 |  | 0 | 0 | 0 | 0 | 0 | 0 | 0 | 0 | 0 | 0 | 0 |  | 0 | 0 | 0 | 0 | 0 | 0 | 0 | 0 | 0
2023_Residential_Residential Market Transformation | Residential_Residential Market Transformation_Market Transformation_Electric_Appliances_All_Clothes Washers_2025_0_0 | Residential_Residential Market Transformation_Market Transformation_Electric_Appliances_All_Clothes Washers_2025_0_0_2023 |  | 472 |  | Residential | Residential Market Transformation | Market Transformation | Electric | Appliances | All | Clothes Washers | 2025 | 0 | 0 | 2023 | RS-APL-ESCL-V08-200101 |  |  | n/a | n/a | n/a | n/a | n/a |  | 0 | 0 | 0 | 0 | 0 |  | 0 | 0 | 0 | 0 | 0 |  | 0 | 0 | 0 | 0 | 0 |  | 0 | 0 | 0 | 0 | 0 | 0 | 0 | 0 | 0 | 0 | 0 | 0 | 0 | 0 | 0 | 0 | 0 |  | 0 | 0 | 0 | 0 | 0 | 0 | 0 | 0 | 0 | 0 | 0 | 0 | 0 | 0 | 0 | 0 | 0 | 0 | 0 | 0 | 0 | 0 | 0 | 0 | 0 | 0 | 0 | 0 | 0 | 0 | 0 | 0 | 0 | 0 | 0 |  | 0 | 0 | 0 | 0 | 0 | 0 | 0 | 0 | 0 | 0 | 0 | 0 | 0 | 0 | 0 | 0 | 0 | 0 | 0 | 0 | 0 | 0 | 0 | 0 | 0 | 0 | 0 | 0 | 0 | 0 | 0 | 0 | 0 | 0 | 0 |  | 0 | 0 | 0 | 0 | 0 | 0 | 0 | 0 | 0 | 0 | 0 | 0 | 0 | 0 | 0 | 0 | 0 | 0 | 0 | 0 | 0 | 0 | 0 | 0 | 0 | 0 | 0 | 0 | 0 | 0 | 0 | 0 | 0 | 0 | 0 |  | 0 | 0 | 0 | 0 | 0 | 0 | 0 | 0 | 0 | 0 | 0 | 0 | 0 | 0 | 0 | 0 | 0 | 0 | 0 | 0 | 0 | 0 | 0 | 0 | 0 | 0 | 0 | 0 | 0 | 0 | 0 | 0 | 0 | 0 | 0 |  | 0 | 0 | 0 | 0 | 0 | 0 | 0 | 0 | 0 | 0 | 0 | 0 | 0 | 0 | 0 | 0 | 0 | 0 | 0 | 0 | 0 | 0 | 0 | 0 | 0 | 0 | 0 | 0 | 0 | 0 | 0 | 0 | 0 | 0 | 0 |  | 0 | 0 | 0 | 0 | 0 | 0 | 0 | 0 | 0 | 0 | 0 | 0 | 0 | 0 | 0 | 0 | 0 | 0 | 0 | 0 | 0 | 0 | 0 | 0 | 0 | 0 | 0 | 0 | 0 | 0 | 0 | 0 | 0 | 0 | 0 |  | 0 | 0 | 0 | 0 | 0 | 0 | 0 | 0 | 0 | 0 | 0 | 0 | 0 | 0 | 0 | 0 | 0 | 0 | 0 | 0 | 0 | 0 | 0 | 0 | 0 | 0 | 0 | 0 | 0 | 0 | 0 | 0 | 0 | 0 | 0 |  | 0 | 0 | 0 | 0 | 0 | 0 | 0 | 0 | 0 | 0 | 0 | 0 | 0 | 0 | 0 | 0 | 0 | 0 | 0 | 0 | 0 | 0 | 0 | 0 | 0 | 0 | 0 | 0 | 0 | 0 | 0 | 0 | 0 | 0 | 0 |  | 0 | 0 | 0 | 0 | 0 | 0 | 0 | 0 | 0 | 0 | 0 | 0 | 0 | 0 | 0 | 0 | 0 | 0 | 0 | 0 | 0 | 0 | 0 | 0 | 0 | 0 | 0 | 0 | 0 | 0 | 0 | 0 | 0 | 0 | 0 |  | 0 |  | 84 | 0 | 0 | 0 | 58.6 | 6.4879 | 0 | 0.0075 | 2.4 | 0 | 1295 | 0 | 0 | 0 | 0 | 0 | 0 | 0 | 14 | 0 |  | 0 |  | 0 | 0 | 0 | 0 | 0 |  |  | 0 | 0 | 0 | 0 | 0 |  | 0 | 0 | 0 | 0 | 0 | 0 | 0 | 0 | 0 | 0 | 0 | 0 | 0 |  | 0 | 0 | 0 | 0 | 0 | 0 | 0 |  | 0 | 0 | 0 | 0 | 0 | 0 | 0 |  | 1 | 1 | 1 | 0 |  | 0 | 0 | 0 | 0 | 0 | 0 | 0 | 0 | 0 |  | 0 | 0 | 0 | 0 | 0 | 0 | 0 | 0 | 0 | 0 | 0 |  | 0 | 0 | 0 | 0 | 0 | 0 | 0 | 0 | 0
2024_Residential_Residential Market Transformation | Residential_Residential Market Transformation_Market Transformation_Electric_Appliances_All_Clothes Washers_2025_0_0 | Residential_Residential Market Transformation_Market Transformation_Electric_Appliances_All_Clothes Washers_2025_0_0_2024 |  | 472 |  | Residential | Residential Market Transformation | Market Transformation | Electric | Appliances | All | Clothes Washers | 2025 | 0 | 0 | 2024 | RS-APL-ESCL-V08-200101 |  |  | n/a | n/a | n/a | n/a | n/a |  | 0 | 0 | 0 | 0 | 0 |  | 0 | 0 | 0 | 0 | 0 |  | 0 | 0 | 0 | 0 | 0 |  | 0 | 0 | 0 | 0 | 0 | 0 | 0 | 0 | 0 | 0 | 0 | 0 | 0 | 0 | 0 | 0 | 0 |  | 0 | 0 | 0 | 0 | 0 | 0 | 0 | 0 | 0 | 0 | 0 | 0 | 0 | 0 | 0 | 0 | 0 | 0 | 0 | 0 | 0 | 0 | 0 | 0 | 0 | 0 | 0 | 0 | 0 | 0 | 0 | 0 | 0 | 0 | 0 |  | 0 | 0 | 0 | 0 | 0 | 0 | 0 | 0 | 0 | 0 | 0 | 0 | 0 | 0 | 0 | 0 | 0 | 0 | 0 | 0 | 0 | 0 | 0 | 0 | 0 | 0 | 0 | 0 | 0 | 0 | 0 | 0 | 0 | 0 | 0 |  | 0 | 0 | 0 | 0 | 0 | 0 | 0 | 0 | 0 | 0 | 0 | 0 | 0 | 0 | 0 | 0 | 0 | 0 | 0 | 0 | 0 | 0 | 0 | 0 | 0 | 0 | 0 | 0 | 0 | 0 | 0 | 0 | 0 | 0 | 0 |  | 0 | 0 | 0 | 0 | 0 | 0 | 0 | 0 | 0 | 0 | 0 | 0 | 0 | 0 | 0 | 0 | 0 | 0 | 0 | 0 | 0 | 0 | 0 | 0 | 0 | 0 | 0 | 0 | 0 | 0 | 0 | 0 | 0 | 0 | 0 |  | 0 | 0 | 0 | 0 | 0 | 0 | 0 | 0 | 0 | 0 | 0 | 0 | 0 | 0 | 0 | 0 | 0 | 0 | 0 | 0 | 0 | 0 | 0 | 0 | 0 | 0 | 0 | 0 | 0 | 0 | 0 | 0 | 0 | 0 | 0 |  | 0 | 0 | 0 | 0 | 0 | 0 | 0 | 0 | 0 | 0 | 0 | 0 | 0 | 0 | 0 | 0 | 0 | 0 | 0 | 0 | 0 | 0 | 0 | 0 | 0 | 0 | 0 | 0 | 0 | 0 | 0 | 0 | 0 | 0 | 0 |  | 0 | 0 | 0 | 0 | 0 | 0 | 0 | 0 | 0 | 0 | 0 | 0 | 0 | 0 | 0 | 0 | 0 | 0 | 0 | 0 | 0 | 0 | 0 | 0 | 0 | 0 | 0 | 0 | 0 | 0 | 0 | 0 | 0 | 0 | 0 |  | 0 | 0 | 0 | 0 | 0 | 0 | 0 | 0 | 0 | 0 | 0 | 0 | 0 | 0 | 0 | 0 | 0 | 0 | 0 | 0 | 0 | 0 | 0 | 0 | 0 | 0 | 0 | 0 | 0 | 0 | 0 | 0 | 0 | 0 | 0 |  | 0 | 0 | 0 | 0 | 0 | 0 | 0 | 0 | 0 | 0 | 0 | 0 | 0 | 0 | 0 | 0 | 0 | 0 | 0 | 0 | 0 | 0 | 0 | 0 | 0 | 0 | 0 | 0 | 0 | 0 | 0 | 0 | 0 | 0 | 0 |  | 0 |  | 84 | 0 | 0 | 0 | 58.6 | 6.4879 | 0 | 0.0075 | 2.4 | 0 | 1295 | 0 | 0 | 0 | 0 | 0 | 0 | 0 | 14 | 0 |  | 0 |  | 0 | 0 | 0 | 0 | 0 |  |  | 0 | 0 | 0 | 0 | 0 |  | 0 | 0 | 0 | 0 | 0 | 0 | 0 | 0 | 0 | 0 | 0 | 0 | 0 |  | 0 | 0 | 0 | 0 | 0 | 0 | 0 |  | 0 | 0 | 0 | 0 | 0 | 0 | 0 |  | 1 | 1 | 1 | 0 |  | 0 | 0 | 0 | 0 | 0 | 0 | 0 | 0 | 0 |  | 0 | 0 | 0 | 0 | 0 | 0 | 0 | 0 | 0 | 0 | 0 |  | 0 | 0 | 0 | 0 | 0 | 0 | 0 | 0 | 0
2025_Residential_Residential Market Transformation | Residential_Residential Market Transformation_Market Transformation_Electric_Appliances_All_Clothes Washers_2025_0_0 | Residential_Residential Market Transformation_Market Transformation_Electric_Appliances_All_Clothes Washers_2025_0_0_2025 |  | 472 |  | Residential | Residential Market Transformation | Market Transformation | Electric | Appliances | All | Clothes Washers | 2025 | 0 | 0 | 2025 | RS-APL-ESCL-V08-200101 |  |  | 3.9755 | 30.6935 | 3.9755 | 5.7948 | 0.24234 |  | 10988996.5261 | 3863278.352 | 10988996.5261 | 17708018.4582 | -7233084.2222 |  | 14682140.5261 | 3993383.352 | 14682140.5261 | 21401162.4582 | 2313531.5995 |  | 3693144 | 130105 | 3693144 | 3693144 | 9546615.8217 |  | 1065874.0842 | 550591.3881 | 98308.5943 | 598757.5329 | 10688757.1741 | 977445.9102 | 499192.4593 | 133234.8675 | 34323.3943 | 35655.1211 | 7027600.4986 | 2388910.3231 | 11854546.6365 | 3693144 | 130105 | 0 | 0 |  | 0 | 0 | 0 | 2576.4076 | 2576.4076 | 2576.4076 | 2576.4076 | 2576.4076 | 2576.4076 | 2576.4076 | 2576.4076 | 2576.4076 | 2576.4076 | 2576.4076 | 2576.4076 | 2576.4076 | 2576.4076 | 0 | 0 | 0 | 0 | 0 | 0 | 0 | 0 | 0 | 0 | 0 | 0 | 0 | 0 | 0 | 0 | 0 | 0 |  | 0 | 0 | 0 | 2861.6568 | 2861.6568 | 2861.6568 | 2861.6568 | 2861.6568 | 2861.6568 | 2861.6568 | 2861.6568 | 2861.6568 | 2861.6568 | 2861.6568 | 2861.6568 | 2861.6568 | 2861.6568 | 0 | 0 | 0 | 0 | 0 | 0 | 0 | 0 | 0 | 0 | 0 | 0 | 0 | 0 | 0 | 0 | 0 | 0 |  | 0 | 0 | 0 | 285.2492 | 285.2492 | 285.2492 | 285.2492 | 285.2492 | 285.2492 | 285.2492 | 285.2492 | 285.2492 | 285.2492 | 285.2492 | 285.2492 | 285.2492 | 285.2492 | 0 | 0 | 0 | 0 | 0 | 0 | 0 | 0 | 0 | 0 | 0 | 0 | 0 | 0 | 0 | 0 | 0 | 0 |  | 0 | 0 | 0 | 0 | 0 | 0 | 0 | 0 | 0 | 0 | 0 | 0 | 0 | 0 | 0 | 0 | 0 | 0 | 0 | 0 | 0 | 0 | 0 | 0 | 0 | 0 | 0 | 0 | 0 | 0 | 0 | 0 | 0 | 0 | 0 |  | 0 | 0 | 0 | 105518.4 | 105518.4 | 105518.4 | 105518.4 | 105518.4 | 105518.4 | 105518.4 | 105518.4 | 105518.4 | 105518.4 | 105518.4 | 105518.4 | 105518.4 | 105518.4 | 0 | 0 | 0 | 0 | 0 | 0 | 0 | 0 | 0 | 0 | 0 | 0 | 0 | 0 | 0 | 0 | 0 | 0 |  | 0 | 0 | 0 | 105518.4 | 105518.4 | 105518.4 | 105518.4 | 105518.4 | 105518.4 | 105518.4 | 105518.4 | 105518.4 | 105518.4 | 105518.4 | 105518.4 | 105518.4 | 105518.4 | 0 | 0 | 0 | 0 | 0 | 0 | 0 | 0 | 0 | 0 | 0 | 0 | 0 | 0 | 0 | 0 | 0 | 0 |  | 0 | 0 | 0 | 0 | 0 | 0 | 0 | 0 | 0 | 0 | 0 | 0 | 0 | 0 | 0 | 0 | 0 | 0 | 0 | 0 | 0 | 0 | 0 | 0 | 0 | 0 | 0 | 0 | 0 | 0 | 0 | 0 | 0 | 0 | 0 |  | 0 | 0 | 0 | 329.745 | 329.745 | 329.745 | 329.745 | 329.745 | 329.745 | 329.745 | 329.745 | 329.745 | 329.745 | 329.745 | 329.745 | 329.745 | 329.745 | 0 | 0 | 0 | 0 | 0 | 0 | 0 | 0 | 0 | 0 | 0 | 0 | 0 | 0 | 0 | 0 | 0 | 0 |  | 0 | 0 | 0 | 56935970 | 56935970 | 56935970 | 56935970 | 56935970 | 56935970 | 56935970 | 56935970 | 56935970 | 56935970 | 56935970 | 56935970 | 56935970 | 56935970 | 0 | 0 | 0 | 0 | 0 | 0 | 0 | 0 | 0 | 0 | 0 | 0 | 0 | 0 | 0 | 0 | 0 | 0 |  | 43966 |  | 84 | 0 | 0 | 0 | 58.6 | 6.4879 | 0 | 0.0075 | 2.4 | 0 | 1295 | 0 | 0 | 0 | 0 | 0 | 0 | 0 | 14 | 0 |  | 3693144 |  | 0 | 111890.3 | 18214.7 | 0 | 130105 |  |  | 40063.1953 | 4616.43 | 1477257.6 | 0 | 797103580 |  | 2861.6568 | 2861.6568 | 0 | 2861.6568 | 329.745 | 105518.4 | 0 | 105518.4 | 2861.6568 | 105518.4 | 40063.1953 | 1477257.6 | 56935970 |  | 2576.4076 | 285.2492 | 0 | 329.745 | 105518.4 | 0 | 56935970 |  | 0 | 0 | 0 | 0 | 0 | 0 | 0 |  | 1 | 1 | 1 | 0 |  | 0 | 0 | 0 | 0 | 0 | 0 | 0 | 0 | 0 |  | 0 | 0 | 0 | 0 | 0 | 0 | 0 | 0 | 0 | 111890.3 | 17169.9409 |  | 0 | 0 | 0 | 0 | 0 | 0 | 0 | 0 | 0
2022_Residential_Residential Market Transformation | Residential_Residential Market Transformation_Market Transformation_Electric_Appliances_All_Freezers_2022_0_0 | Residential_Residential Market Transformation_Market Transformation_Electric_Appliances_All_Freezers_2022_0_0_2022 |  | 473 |  | Residential | Residential Market Transformation | Market Transformation | Electric | Appliances | All | Freezers | 2022 | 0 | 0 | 2022 | RS-APL-ESFR-V03-190101 |  |  | 5.1552 | 5.1552 | 5.1552 | 17.0884 | 0.14747 |  | 207151.829 | 207151.829 | 207151.829 | 802070.8694 | -726289.2445 |  | 257005.829 | 257005.829 | 257005.829 | 851924.8694 | 125635.6249 |  | 49854 | 49854 | 49854 | 49854 | 851924.8694 |  | 125635.6249 | 0 | 0 | 0 | 0 | 115803.753 | 0 | 15566.451 | 0 | 0 | 802070.8694 | 0 | 0 | 49854 | 49854 | 0 | 0 |  | 208.773 | 208.773 | 208.773 | 208.773 | 208.773 | 208.773 | 208.773 | 208.773 | 208.773 | 208.773 | 208.773 | 208.773 | 208.773 | 208.773 | 208.773 | 208.773 | 208.773 | 208.773 | 208.773 | 208.773 | 208.773 | 208.773 | 0 | 0 | 0 | 0 | 0 | 0 | 0 | 0 | 0 | 0 | 0 | 0 | 0 |  | 208.773 | 208.773 | 208.773 | 208.773 | 208.773 | 208.773 | 208.773 | 208.773 | 208.773 | 208.773 | 208.773 | 208.773 | 208.773 | 208.773 | 208.773 | 208.773 | 208.773 | 208.773 | 208.773 | 208.773 | 208.773 | 208.773 | 0 | 0 | 0 | 0 | 0 | 0 | 0 | 0 | 0 | 0 | 0 | 0 | 0 |  | 0 | 0 | 0 | 0 | 0 | 0 | 0 | 0 | 0 | 0 | 0 | 0 | 0 | 0 | 0 | 0 | 0 | 0 | 0 | 0 | 0 | 0 | 0 | 0 | 0 | 0 | 0 | 0 | 0 | 0 | 0 | 0 | 0 | 0 | 0 |  | 0 | 0 | 0 | 0 | 0 | 0 | 0 | 0 | 0 | 0 | 0 | 0 | 0 | 0 | 0 | 0 | 0 | 0 | 0 | 0 | 0 | 0 | 0 | 0 | 0 | 0 | 0 | 0 | 0 | 0 | 0 | 0 | 0 | 0 | 0 |  | 0 | 0 | 0 | 0 | 0 | 0 | 0 | 0 | 0 | 0 | 0 | 0 | 0 | 0 | 0 | 0 | 0 | 0 | 0 | 0 | 0 | 0 | 0 | 0 | 0 | 0 | 0 | 0 | 0 | 0 | 0 | 0 | 0 | 0 | 0 |  | 0 | 0 | 0 | 0 | 0 | 0 | 0 | 0 | 0 | 0 | 0 | 0 | 0 | 0 | 0 | 0 | 0 | 0 | 0 | 0 | 0 | 0 | 0 | 0 | 0 | 0 | 0 | 0 | 0 | 0 | 0 | 0 | 0 | 0 | 0 |  | 0 | 0 | 0 | 0 | 0 | 0 | 0 | 0 | 0 | 0 | 0 | 0 | 0 | 0 | 0 | 0 | 0 | 0 | 0 | 0 | 0 | 0 | 0 | 0 | 0 | 0 | 0 | 0 | 0 | 0 | 0 | 0 | 0 | 0 | 0 |  | 0 | 0 | 0 | 0 | 0 | 0 | 0 | 0 | 0 | 0 | 0 | 0 | 0 | 0 | 0 | 0 | 0 | 0 | 0 | 0 | 0 | 0 | 0 | 0 | 0 | 0 | 0 | 0 | 0 | 0 | 0 | 0 | 0 | 0 | 0 |  | 0 | 0 | 0 | 0 | 0 | 0 | 0 | 0 | 0 | 0 | 0 | 0 | 0 | 0 | 0 | 0 | 0 | 0 | 0 | 0 | 0 | 0 | 0 | 0 | 0 | 0 | 0 | 0 | 0 | 0 | 0 | 0 | 0 | 0 | 0 |  | 1 |  | 49854 | 0 | 0 | 0 | 208773 | 0 | 0 | 0 | 0 | 0 | 0 | 0 | 0 | 0 | 0 | 0 | 0 | 0 | 22 | 0 |  | 49854 |  | 0 | 49854 | 0 | 0 | 49854 |  |  | 4593.006 | 0 | 0 | 0 | 0 |  | 208.773 | 208.773 | 0 | 208.773 | 0 | 0 | 0 | 0 | 208.773 | 0 | 4593.006 | 0 | 0 |  | 208.773 | 0 | 0 | 0 | 0 | 0 | 0 |  | 0 | 0 | 0 | 0 | 0 | 0 | 0 |  | 1 | 1 | 1 | 0 |  | 0 | 0 | 0 | 0 | 0 | 0 | 0 | 0 | 0 |  | 0 | 0 | 0 | 0 | 0 | 0 | 0 | 0 | 0 | 49854 | 1878.957 |  | 0 | 0 | 0 | 0 | 0 | 0 | 0 | 0 | 0
2023_Residential_Residential Market Transformation | Residential_Residential Market Transformation_Market Transformation_Electric_Appliances_All_Freezers_2022_0_0 | Residential_Residential Market Transformation_Market Transformation_Electric_Appliances_All_Freezers_2022_0_0_2023 |  | 473 |  | Residential | Residential Market Transformation | Market Transformation | Electric | Appliances | All | Freezers | 2022 | 0 | 0 | 2023 | RS-APL-ESFR-V03-190101 |  |  | n/a | n/a | n/a | n/a | n/a |  | 0 | 0 | 0 | 0 | 0 |  | 0 | 0 | 0 | 0 | 0 |  | 0 | 0 | 0 | 0 | 0 |  | 0 | 0 | 0 | 0 | 0 | 0 | 0 | 0 | 0 | 0 | 0 | 0 | 0 | 0 | 0 | 0 | 0 |  | 0 | 0 | 0 | 0 | 0 | 0 | 0 | 0 | 0 | 0 | 0 | 0 | 0 | 0 | 0 | 0 | 0 | 0 | 0 | 0 | 0 | 0 | 0 | 0 | 0 | 0 | 0 | 0 | 0 | 0 | 0 | 0 | 0 | 0 | 0 |  | 0 | 0 | 0 | 0 | 0 | 0 | 0 | 0 | 0 | 0 | 0 | 0 | 0 | 0 | 0 | 0 | 0 | 0 | 0 | 0 | 0 | 0 | 0 | 0 | 0 | 0 | 0 | 0 | 0 | 0 | 0 | 0 | 0 | 0 | 0 |  | 0 | 0 | 0 | 0 | 0 | 0 | 0 | 0 | 0 | 0 | 0 | 0 | 0 | 0 | 0 | 0 | 0 | 0 | 0 | 0 | 0 | 0 | 0 | 0 | 0 | 0 | 0 | 0 | 0 | 0 | 0 | 0 | 0 | 0 | 0 |  | 0 | 0 | 0 | 0 | 0 | 0 | 0 | 0 | 0 | 0 | 0 | 0 | 0 | 0 | 0 | 0 | 0 | 0 | 0 | 0 | 0 | 0 | 0 | 0 | 0 | 0 | 0 | 0 | 0 | 0 | 0 | 0 | 0 | 0 | 0 |  | 0 | 0 | 0 | 0 | 0 | 0 | 0 | 0 | 0 | 0 | 0 | 0 | 0 | 0 | 0 | 0 | 0 | 0 | 0 | 0 | 0 | 0 | 0 | 0 | 0 | 0 | 0 | 0 | 0 | 0 | 0 | 0 | 0 | 0 | 0 |  | 0 | 0 | 0 | 0 | 0 | 0 | 0 | 0 | 0 | 0 | 0 | 0 | 0 | 0 | 0 | 0 | 0 | 0 | 0 | 0 | 0 | 0 | 0 | 0 | 0 | 0 | 0 | 0 | 0 | 0 | 0 | 0 | 0 | 0 | 0 |  | 0 | 0 | 0 | 0 | 0 | 0 | 0 | 0 | 0 | 0 | 0 | 0 | 0 | 0 | 0 | 0 | 0 | 0 | 0 | 0 | 0 | 0 | 0 | 0 | 0 | 0 | 0 | 0 | 0 | 0 | 0 | 0 | 0 | 0 | 0 |  | 0 | 0 | 0 | 0 | 0 | 0 | 0 | 0 | 0 | 0 | 0 | 0 | 0 | 0 | 0 | 0 | 0 | 0 | 0 | 0 | 0 | 0 | 0 | 0 | 0 | 0 | 0 | 0 | 0 | 0 | 0 | 0 | 0 | 0 | 0 |  | 0 | 0 | 0 | 0 | 0 | 0 | 0 | 0 | 0 | 0 | 0 | 0 | 0 | 0 | 0 | 0 | 0 | 0 | 0 | 0 | 0 | 0 | 0 | 0 | 0 | 0 | 0 | 0 | 0 | 0 | 0 | 0 | 0 | 0 | 0 |  | 0 |  | 49854 | 0 | 0 | 0 | 208773 | 0 | 0 | 0 | 0 | 0 | 0 | 0 | 0 | 0 | 0 | 0 | 0 | 0 | 22 | 0 |  | 0 |  | 0 | 0 | 0 | 0 | 0 |  |  | 0 | 0 | 0 | 0 | 0 |  | 0 | 0 | 0 | 0 | 0 | 0 | 0 | 0 | 0 | 0 | 0 | 0 | 0 |  | 0 | 0 | 0 | 0 | 0 | 0 | 0 |  | 0 | 0 | 0 | 0 | 0 | 0 | 0 |  | 1 | 1 | 1 | 0 |  | 0 | 0 | 0 | 0 | 0 | 0 | 0 | 0 | 0 |  | 0 | 0 | 0 | 0 | 0 | 0 | 0 | 0 | 0 | 0 | 0 |  | 0 | 0 | 0 | 0 | 0 | 0 | 0 | 0 | 0
2024_Residential_Residential Market Transformation | Residential_Residential Market Transformation_Market Transformation_Electric_Appliances_All_Freezers_2022_0_0 | Residential_Residential Market Transformation_Market Transformation_Electric_Appliances_All_Freezers_2022_0_0_2024 |  | 473 |  | Residential | Residential Market Transformation | Market Transformation | Electric | Appliances | All | Freezers | 2022 | 0 | 0 | 2024 | RS-APL-ESFR-V03-190101 |  |  | n/a | n/a | n/a | n/a | n/a |  | 0 | 0 | 0 | 0 | 0 |  | 0 | 0 | 0 | 0 | 0 |  | 0 | 0 | 0 | 0 | 0 |  | 0 | 0 | 0 | 0 | 0 | 0 | 0 | 0 | 0 | 0 | 0 | 0 | 0 | 0 | 0 | 0 | 0 |  | 0 | 0 | 0 | 0 | 0 | 0 | 0 | 0 | 0 | 0 | 0 | 0 | 0 | 0 | 0 | 0 | 0 | 0 | 0 | 0 | 0 | 0 | 0 | 0 | 0 | 0 | 0 | 0 | 0 | 0 | 0 | 0 | 0 | 0 | 0 |  | 0 | 0 | 0 | 0 | 0 | 0 | 0 | 0 | 0 | 0 | 0 | 0 | 0 | 0 | 0 | 0 | 0 | 0 | 0 | 0 | 0 | 0 | 0 | 0 | 0 | 0 | 0 | 0 | 0 | 0 | 0 | 0 | 0 | 0 | 0 |  | 0 | 0 | 0 | 0 | 0 | 0 | 0 | 0 | 0 | 0 | 0 | 0 | 0 | 0 | 0 | 0 | 0 | 0 | 0 | 0 | 0 | 0 | 0 | 0 | 0 | 0 | 0 | 0 | 0 | 0 | 0 | 0 | 0 | 0 | 0 |  | 0 | 0 | 0 | 0 | 0 | 0 | 0 | 0 | 0 | 0 | 0 | 0 | 0 | 0 | 0 | 0 | 0 | 0 | 0 | 0 | 0 | 0 | 0 | 0 | 0 | 0 | 0 | 0 | 0 | 0 | 0 | 0 | 0 | 0 | 0 |  | 0 | 0 | 0 | 0 | 0 | 0 | 0 | 0 | 0 | 0 | 0 | 0 | 0 | 0 | 0 | 0 | 0 | 0 | 0 | 0 | 0 | 0 | 0 | 0 | 0 | 0 | 0 | 0 | 0 | 0 | 0 | 0 | 0 | 0 | 0 |  | 0 | 0 | 0 | 0 | 0 | 0 | 0 | 0 | 0 | 0 | 0 | 0 | 0 | 0 | 0 | 0 | 0 | 0 | 0 | 0 | 0 | 0 | 0 | 0 | 0 | 0 | 0 | 0 | 0 | 0 | 0 | 0 | 0 | 0 | 0 |  | 0 | 0 | 0 | 0 | 0 | 0 | 0 | 0 | 0 | 0 | 0 | 0 | 0 | 0 | 0 | 0 | 0 | 0 | 0 | 0 | 0 | 0 | 0 | 0 | 0 | 0 | 0 | 0 | 0 | 0 | 0 | 0 | 0 | 0 | 0 |  | 0 | 0 | 0 | 0 | 0 | 0 | 0 | 0 | 0 | 0 | 0 | 0 | 0 | 0 | 0 | 0 | 0 | 0 | 0 | 0 | 0 | 0 | 0 | 0 | 0 | 0 | 0 | 0 | 0 | 0 | 0 | 0 | 0 | 0 | 0 |  | 0 | 0 | 0 | 0 | 0 | 0 | 0 | 0 | 0 | 0 | 0 | 0 | 0 | 0 | 0 | 0 | 0 | 0 | 0 | 0 | 0 | 0 | 0 | 0 | 0 | 0 | 0 | 0 | 0 | 0 | 0 | 0 | 0 | 0 | 0 |  | 0 |  | 49854 | 0 | 0 | 0 | 208773 | 0 | 0 | 0 | 0 | 0 | 0 | 0 | 0 | 0 | 0 | 0 | 0 | 0 | 22 | 0 |  | 0 |  | 0 | 0 | 0 | 0 | 0 |  |  | 0 | 0 | 0 | 0 | 0 |  | 0 | 0 | 0 | 0 | 0 | 0 | 0 | 0 | 0 | 0 | 0 | 0 | 0 |  | 0 | 0 | 0 | 0 | 0 | 0 | 0 |  | 0 | 0 | 0 | 0 | 0 | 0 | 0 |  | 1 | 1 | 1 | 0 |  | 0 | 0 | 0 | 0 | 0 | 0 | 0 | 0 | 0 |  | 0 | 0 | 0 | 0 | 0 | 0 | 0 | 0 | 0 | 0 | 0 |  | 0 | 0 | 0 | 0 | 0 | 0 | 0 | 0 | 0
2025_Residential_Residential Market Transformation | Residential_Residential Market Transformation_Market Transformation_Electric_Appliances_All_Freezers_2022_0_0 | Residential_Residential Market Transformation_Market Transformation_Electric_Appliances_All_Freezers_2022_0_0_2025 |  | 473 |  | Residential | Residential Market Transformation | Market Transformation | Electric | Appliances | All | Freezers | 2022 | 0 | 0 | 2025 | RS-APL-ESFR-V03-190101 |  |  | n/a | n/a | n/a | n/a | n/a |  | 0 | 0 | 0 | 0 | 0 |  | 0 | 0 | 0 | 0 | 0 |  | 0 | 0 | 0 | 0 | 0 |  | 0 | 0 | 0 | 0 | 0 | 0 | 0 | 0 | 0 | 0 | 0 | 0 | 0 | 0 | 0 | 0 | 0 |  | 0 | 0 | 0 | 0 | 0 | 0 | 0 | 0 | 0 | 0 | 0 | 0 | 0 | 0 | 0 | 0 | 0 | 0 | 0 | 0 | 0 | 0 | 0 | 0 | 0 | 0 | 0 | 0 | 0 | 0 | 0 | 0 | 0 | 0 | 0 |  | 0 | 0 | 0 | 0 | 0 | 0 | 0 | 0 | 0 | 0 | 0 | 0 | 0 | 0 | 0 | 0 | 0 | 0 | 0 | 0 | 0 | 0 | 0 | 0 | 0 | 0 | 0 | 0 | 0 | 0 | 0 | 0 | 0 | 0 | 0 |  | 0 | 0 | 0 | 0 | 0 | 0 | 0 | 0 | 0 | 0 | 0 | 0 | 0 | 0 | 0 | 0 | 0 | 0 | 0 | 0 | 0 | 0 | 0 | 0 | 0 | 0 | 0 | 0 | 0 | 0 | 0 | 0 | 0 | 0 | 0 |  | 0 | 0 | 0 | 0 | 0 | 0 | 0 | 0 | 0 | 0 | 0 | 0 | 0 | 0 | 0 | 0 | 0 | 0 | 0 | 0 | 0 | 0 | 0 | 0 | 0 | 0 | 0 | 0 | 0 | 0 | 0 | 0 | 0 | 0 | 0 |  | 0 | 0 | 0 | 0 | 0 | 0 | 0 | 0 | 0 | 0 | 0 | 0 | 0 | 0 | 0 | 0 | 0 | 0 | 0 | 0 | 0 | 0 | 0 | 0 | 0 | 0 | 0 | 0 | 0 | 0 | 0 | 0 | 0 | 0 | 0 |  | 0 | 0 | 0 | 0 | 0 | 0 | 0 | 0 | 0 | 0 | 0 | 0 | 0 | 0 | 0 | 0 | 0 | 0 | 0 | 0 | 0 | 0 | 0 | 0 | 0 | 0 | 0 | 0 | 0 | 0 | 0 | 0 | 0 | 0 | 0 |  | 0 | 0 | 0 | 0 | 0 | 0 | 0 | 0 | 0 | 0 | 0 | 0 | 0 | 0 | 0 | 0 | 0 | 0 | 0 | 0 | 0 | 0 | 0 | 0 | 0 | 0 | 0 | 0 | 0 | 0 | 0 | 0 | 0 | 0 | 0 |  | 0 | 0 | 0 | 0 | 0 | 0 | 0 | 0 | 0 | 0 | 0 | 0 | 0 | 0 | 0 | 0 | 0 | 0 | 0 | 0 | 0 | 0 | 0 | 0 | 0 | 0 | 0 | 0 | 0 | 0 | 0 | 0 | 0 | 0 | 0 |  | 0 | 0 | 0 | 0 | 0 | 0 | 0 | 0 | 0 | 0 | 0 | 0 | 0 | 0 | 0 | 0 | 0 | 0 | 0 | 0 | 0 | 0 | 0 | 0 | 0 | 0 | 0 | 0 | 0 | 0 | 0 | 0 | 0 | 0 | 0 |  | 0 |  | 49854 | 0 | 0 | 0 | 208773 | 0 | 0 | 0 | 0 | 0 | 0 | 0 | 0 | 0 | 0 | 0 | 0 | 0 | 22 | 0 |  | 0 |  | 0 | 0 | 0 | 0 | 0 |  |  | 0 | 0 | 0 | 0 | 0 |  | 0 | 0 | 0 | 0 | 0 | 0 | 0 | 0 | 0 | 0 | 0 | 0 | 0 |  | 0 | 0 | 0 | 0 | 0 | 0 | 0 |  | 0 | 0 | 0 | 0 | 0 | 0 | 0 |  | 1 | 1 | 1 | 0 |  | 0 | 0 | 0 | 0 | 0 | 0 | 0 | 0 | 0 |  | 0 | 0 | 0 | 0 | 0 | 0 | 0 | 0 | 0 | 0 | 0 |  | 0 | 0 | 0 | 0 | 0 | 0 | 0 | 0 | 0
2022_Residential_Residential Market Transformation | Residential_Residential Market Transformation_Market Transformation_Electric_Appliances_All_Freezers_2023_0_0 | Residential_Residential Market Transformation_Market Transformation_Electric_Appliances_All_Freezers_2023_0_0_2022 |  | 474 |  | Residential | Residential Market Transformation | Market Transformation | Electric | Appliances | All | Freezers | 2023 | 0 | 0 | 2022 | RS-APL-ESFR-V03-190101 |  |  | n/a | n/a | n/a | n/a | n/a |  | 0 | 0 | 0 | 0 | 0 |  | 0 | 0 | 0 | 0 | 0 |  | 0 | 0 | 0 | 0 | 0 |  | 0 | 0 | 0 | 0 | 0 | 0 | 0 | 0 | 0 | 0 | 0 | 0 | 0 | 0 | 0 | 0 | 0 |  | 0 | 0 | 0 | 0 | 0 | 0 | 0 | 0 | 0 | 0 | 0 | 0 | 0 | 0 | 0 | 0 | 0 | 0 | 0 | 0 | 0 | 0 | 0 | 0 | 0 | 0 | 0 | 0 | 0 | 0 | 0 | 0 | 0 | 0 | 0 |  | 0 | 0 | 0 | 0 | 0 | 0 | 0 | 0 | 0 | 0 | 0 | 0 | 0 | 0 | 0 | 0 | 0 | 0 | 0 | 0 | 0 | 0 | 0 | 0 | 0 | 0 | 0 | 0 | 0 | 0 | 0 | 0 | 0 | 0 | 0 |  | 0 | 0 | 0 | 0 | 0 | 0 | 0 | 0 | 0 | 0 | 0 | 0 | 0 | 0 | 0 | 0 | 0 | 0 | 0 | 0 | 0 | 0 | 0 | 0 | 0 | 0 | 0 | 0 | 0 | 0 | 0 | 0 | 0 | 0 | 0 |  | 0 | 0 | 0 | 0 | 0 | 0 | 0 | 0 | 0 | 0 | 0 | 0 | 0 | 0 | 0 | 0 | 0 | 0 | 0 | 0 | 0 | 0 | 0 | 0 | 0 | 0 | 0 | 0 | 0 | 0 | 0 | 0 | 0 | 0 | 0 |  | 0 | 0 | 0 | 0 | 0 | 0 | 0 | 0 | 0 | 0 | 0 | 0 | 0 | 0 | 0 | 0 | 0 | 0 | 0 | 0 | 0 | 0 | 0 | 0 | 0 | 0 | 0 | 0 | 0 | 0 | 0 | 0 | 0 | 0 | 0 |  | 0 | 0 | 0 | 0 | 0 | 0 | 0 | 0 | 0 | 0 | 0 | 0 | 0 | 0 | 0 | 0 | 0 | 0 | 0 | 0 | 0 | 0 | 0 | 0 | 0 | 0 | 0 | 0 | 0 | 0 | 0 | 0 | 0 | 0 | 0 |  | 0 | 0 | 0 | 0 | 0 | 0 | 0 | 0 | 0 | 0 | 0 | 0 | 0 | 0 | 0 | 0 | 0 | 0 | 0 | 0 | 0 | 0 | 0 | 0 | 0 | 0 | 0 | 0 | 0 | 0 | 0 | 0 | 0 | 0 | 0 |  | 0 | 0 | 0 | 0 | 0 | 0 | 0 | 0 | 0 | 0 | 0 | 0 | 0 | 0 | 0 | 0 | 0 | 0 | 0 | 0 | 0 | 0 | 0 | 0 | 0 | 0 | 0 | 0 | 0 | 0 | 0 | 0 | 0 | 0 | 0 |  | 0 | 0 | 0 | 0 | 0 | 0 | 0 | 0 | 0 | 0 | 0 | 0 | 0 | 0 | 0 | 0 | 0 | 0 | 0 | 0 | 0 | 0 | 0 | 0 | 0 | 0 | 0 | 0 | 0 | 0 | 0 | 0 | 0 | 0 | 0 |  | 0 |  | 52347 | 0 | 0 | 0 | 295086 | 0 | 0 | 0 | 0 | 0 | 0 | 0 | 0 | 0 | 0 | 0 | 0 | 0 | 22 | 0 |  | 0 |  | 0 | 0 | 0 | 0 | 0 |  |  | 0 | 0 | 0 | 0 | 0 |  | 0 | 0 | 0 | 0 | 0 | 0 | 0 | 0 | 0 | 0 | 0 | 0 | 0 |  | 0 | 0 | 0 | 0 | 0 | 0 | 0 |  | 0 | 0 | 0 | 0 | 0 | 0 | 0 |  | 1 | 1 | 1 | 0 |  | 0 | 0 | 0 | 0 | 0 | 0 | 0 | 0 | 0 |  | 0 | 0 | 0 | 0 | 0 | 0 | 0 | 0 | 0 | 0 | 0 |  | 0 | 0 | 0 | 0 | 0 | 0 | 0 | 0 | 0
2023_Residential_Residential Market Transformation | Residential_Residential Market Transformation_Market Transformation_Electric_Appliances_All_Freezers_2023_0_0 | Residential_Residential Market Transformation_Market Transformation_Electric_Appliances_All_Freezers_2023_0_0_2023 |  | 474 |  | Residential | Residential Market Transformation | Market Transformation | Electric | Appliances | All | Freezers | 2023 | 0 | 0 | 2023 | RS-APL-ESFR-V03-190101 |  |  | 7.0913 | 7.0913 | 7.0913 | 23.1626 | 0.14923 |  | 318861.4452 | 318861.4452 | 318861.4452 | 1160145.7621 | -1031550.2399 |  | 371208.4452 | 371208.4452 | 371208.4452 | 1212492.7621 | 180942.5222 |  | 52347 | 52347 | 52347 | 52347 | 1212492.7621 |  | 180942.5222 | 0 | 0 | 0 | 0 | 169355.9677 | 0 | 20909.9552 | 0 | 0 | 1160145.7621 | 0 | 0 | 52347 | 52347 | 0 | 0 |  | 0 | 295.086 | 295.086 | 295.086 | 295.086 | 295.086 | 295.086 | 295.086 | 295.086 | 295.086 | 295.086 | 295.086 | 295.086 | 295.086 | 295.086 | 295.086 | 295.086 | 295.086 | 295.086 | 295.086 | 295.086 | 295.086 | 295.086 | 0 | 0 | 0 | 0 | 0 | 0 | 0 | 0 | 0 | 0 | 0 | 0 |  | 0 | 295.086 | 295.086 | 295.086 | 295.086 | 295.086 | 295.086 | 295.086 | 295.086 | 295.086 | 295.086 | 295.086 | 295.086 | 295.086 | 295.086 | 295.086 | 295.086 | 295.086 | 295.086 | 295.086 | 295.086 | 295.086 | 295.086 | 0 | 0 | 0 | 0 | 0 | 0 | 0 | 0 | 0 | 0 | 0 | 0 |  | 0 | 0 | 0 | 0 | 0 | 0 | 0 | 0 | 0 | 0 | 0 | 0 | 0 | 0 | 0 | 0 | 0 | 0 | 0 | 0 | 0 | 0 | 0 | 0 | 0 | 0 | 0 | 0 | 0 | 0 | 0 | 0 | 0 | 0 | 0 |  | 0 | 0 | 0 | 0 | 0 | 0 | 0 | 0 | 0 | 0 | 0 | 0 | 0 | 0 | 0 | 0 | 0 | 0 | 0 | 0 | 0 | 0 | 0 | 0 | 0 | 0 | 0 | 0 | 0 | 0 | 0 | 0 | 0 | 0 | 0 |  | 0 | 0 | 0 | 0 | 0 | 0 | 0 | 0 | 0 | 0 | 0 | 0 | 0 | 0 | 0 | 0 | 0 | 0 | 0 | 0 | 0 | 0 | 0 | 0 | 0 | 0 | 0 | 0 | 0 | 0 | 0 | 0 | 0 | 0 | 0 |  | 0 | 0 | 0 | 0 | 0 | 0 | 0 | 0 | 0 | 0 | 0 | 0 | 0 | 0 | 0 | 0 | 0 | 0 | 0 | 0 | 0 | 0 | 0 | 0 | 0 | 0 | 0 | 0 | 0 | 0 | 0 | 0 | 0 | 0 | 0 |  | 0 | 0 | 0 | 0 | 0 | 0 | 0 | 0 | 0 | 0 | 0 | 0 | 0 | 0 | 0 | 0 | 0 | 0 | 0 | 0 | 0 | 0 | 0 | 0 | 0 | 0 | 0 | 0 | 0 | 0 | 0 | 0 | 0 | 0 | 0 |  | 0 | 0 | 0 | 0 | 0 | 0 | 0 | 0 | 0 | 0 | 0 | 0 | 0 | 0 | 0 | 0 | 0 | 0 | 0 | 0 | 0 | 0 | 0 | 0 | 0 | 0 | 0 | 0 | 0 | 0 | 0 | 0 | 0 | 0 | 0 |  | 0 | 0 | 0 | 0 | 0 | 0 | 0 | 0 | 0 | 0 | 0 | 0 | 0 | 0 | 0 | 0 | 0 | 0 | 0 | 0 | 0 | 0 | 0 | 0 | 0 | 0 | 0 | 0 | 0 | 0 | 0 | 0 | 0 | 0 | 0 |  | 1 |  | 52347 | 0 | 0 | 0 | 295086 | 0 | 0 | 0 | 0 | 0 | 0 | 0 | 0 | 0 | 0 | 0 | 0 | 0 | 22 | 0 |  | 52347 |  | 0 | 52347 | 0 | 0 | 52347 |  |  | 6491.892 | 0 | 0 | 0 | 0 |  | 295.086 | 295.086 | 0 | 295.086 | 0 | 0 | 0 | 0 | 295.086 | 0 | 6491.892 | 0 | 0 |  | 295.086 | 0 | 0 | 0 | 0 | 0 | 0 |  | 0 | 0 | 0 | 0 | 0 | 0 | 0 |  | 1 | 1 | 1 | 0 |  | 0 | 0 | 0 | 0 | 0 | 0 | 0 | 0 | 0 |  | 0 | 0 | 0 | 0 | 0 | 0 | 0 | 0 | 0 | 52347 | 2360.688 |  | 0 | 0 | 0 | 0 | 0 | 0 | 0 | 0 | 0
2024_Residential_Residential Market Transformation | Residential_Residential Market Transformation_Market Transformation_Electric_Appliances_All_Freezers_2023_0_0 | Residential_Residential Market Transformation_Market Transformation_Electric_Appliances_All_Freezers_2023_0_0_2024 |  | 474 |  | Residential | Residential Market Transformation | Market Transformation | Electric | Appliances | All | Freezers | 2023 | 0 | 0 | 2024 | RS-APL-ESFR-V03-190101 |  |  | n/a | n/a | n/a | n/a | n/a |  | 0 | 0 | 0 | 0 | 0 |  | 0 | 0 | 0 | 0 | 0 |  | 0 | 0 | 0 | 0 | 0 |  | 0 | 0 | 0 | 0 | 0 | 0 | 0 | 0 | 0 | 0 | 0 | 0 | 0 | 0 | 0 | 0 | 0 |  | 0 | 0 | 0 | 0 | 0 | 0 | 0 | 0 | 0 | 0 | 0 | 0 | 0 | 0 | 0 | 0 | 0 | 0 | 0 | 0 | 0 | 0 | 0 | 0 | 0 | 0 | 0 | 0 | 0 | 0 | 0 | 0 | 0 | 0 | 0 |  | 0 | 0 | 0 | 0 | 0 | 0 | 0 | 0 | 0 | 0 | 0 | 0 | 0 | 0 | 0 | 0 | 0 | 0 | 0 | 0 | 0 | 0 | 0 | 0 | 0 | 0 | 0 | 0 | 0 | 0 | 0 | 0 | 0 | 0 | 0 |  | 0 | 0 | 0 | 0 | 0 | 0 | 0 | 0 | 0 | 0 | 0 | 0 | 0 | 0 | 0 | 0 | 0 | 0 | 0 | 0 | 0 | 0 | 0 | 0 | 0 | 0 | 0 | 0 | 0 | 0 | 0 | 0 | 0 | 0 | 0 |  | 0 | 0 | 0 | 0 | 0 | 0 | 0 | 0 | 0 | 0 | 0 | 0 | 0 | 0 | 0 | 0 | 0 | 0 | 0 | 0 | 0 | 0 | 0 | 0 | 0 | 0 | 0 | 0 | 0 | 0 | 0 | 0 | 0 | 0 | 0 |  | 0 | 0 | 0 | 0 | 0 | 0 | 0 | 0 | 0 | 0 | 0 | 0 | 0 | 0 | 0 | 0 | 0 | 0 | 0 | 0 | 0 | 0 | 0 | 0 | 0 | 0 | 0 | 0 | 0 | 0 | 0 | 0 | 0 | 0 | 0 |  | 0 | 0 | 0 | 0 | 0 | 0 | 0 | 0 | 0 | 0 | 0 | 0 | 0 | 0 | 0 | 0 | 0 | 0 | 0 | 0 | 0 | 0 | 0 | 0 | 0 | 0 | 0 | 0 | 0 | 0 | 0 | 0 | 0 | 0 | 0 |  | 0 | 0 | 0 | 0 | 0 | 0 | 0 | 0 | 0 | 0 | 0 | 0 | 0 | 0 | 0 | 0 | 0 | 0 | 0 | 0 | 0 | 0 | 0 | 0 | 0 | 0 | 0 | 0 | 0 | 0 | 0 | 0 | 0 | 0 | 0 |  | 0 | 0 | 0 | 0 | 0 | 0 | 0 | 0 | 0 | 0 | 0 | 0 | 0 | 0 | 0 | 0 | 0 | 0 | 0 | 0 | 0 | 0 | 0 | 0 | 0 | 0 | 0 | 0 | 0 | 0 | 0 | 0 | 0 | 0 | 0 |  | 0 | 0 | 0 | 0 | 0 | 0 | 0 | 0 | 0 | 0 | 0 | 0 | 0 | 0 | 0 | 0 | 0 | 0 | 0 | 0 | 0 | 0 | 0 | 0 | 0 | 0 | 0 | 0 | 0 | 0 | 0 | 0 | 0 | 0 | 0 |  | 0 |  | 52347 | 0 | 0 | 0 | 295086 | 0 | 0 | 0 | 0 | 0 | 0 | 0 | 0 | 0 | 0 | 0 | 0 | 0 | 22 | 0 |  | 0 |  | 0 | 0 | 0 | 0 | 0 |  |  | 0 | 0 | 0 | 0 | 0 |  | 0 | 0 | 0 | 0 | 0 | 0 | 0 | 0 | 0 | 0 | 0 | 0 | 0 |  | 0 | 0 | 0 | 0 | 0 | 0 | 0 |  | 0 | 0 | 0 | 0 | 0 | 0 | 0 |  | 1 | 1 | 1 | 0 |  | 0 | 0 | 0 | 0 | 0 | 0 | 0 | 0 | 0 |  | 0 | 0 | 0 | 0 | 0 | 0 | 0 | 0 | 0 | 0 | 0 |  | 0 | 0 | 0 | 0 | 0 | 0 | 0 | 0 | 0
2025_Residential_Residential Market Transformation | Residential_Residential Market Transformation_Market Transformation_Electric_Appliances_All_Freezers_2023_0_0 | Residential_Residential Market Transformation_Market Transformation_Electric_Appliances_All_Freezers_2023_0_0_2025 |  | 474 |  | Residential | Residential Market Transformation | Market Transformation | Electric | Appliances | All | Freezers | 2023 | 0 | 0 | 2025 | RS-APL-ESFR-V03-190101 |  |  | n/a | n/a | n/a | n/a | n/a |  | 0 | 0 | 0 | 0 | 0 |  | 0 | 0 | 0 | 0 | 0 |  | 0 | 0 | 0 | 0 | 0 |  | 0 | 0 | 0 | 0 | 0 | 0 | 0 | 0 | 0 | 0 | 0 | 0 | 0 | 0 | 0 | 0 | 0 |  | 0 | 0 | 0 | 0 | 0 | 0 | 0 | 0 | 0 | 0 | 0 | 0 | 0 | 0 | 0 | 0 | 0 | 0 | 0 | 0 | 0 | 0 | 0 | 0 | 0 | 0 | 0 | 0 | 0 | 0 | 0 | 0 | 0 | 0 | 0 |  | 0 | 0 | 0 | 0 | 0 | 0 | 0 | 0 | 0 | 0 | 0 | 0 | 0 | 0 | 0 | 0 | 0 | 0 | 0 | 0 | 0 | 0 | 0 | 0 | 0 | 0 | 0 | 0 | 0 | 0 | 0 | 0 | 0 | 0 | 0 |  | 0 | 0 | 0 | 0 | 0 | 0 | 0 | 0 | 0 | 0 | 0 | 0 | 0 | 0 | 0 | 0 | 0 | 0 | 0 | 0 | 0 | 0 | 0 | 0 | 0 | 0 | 0 | 0 | 0 | 0 | 0 | 0 | 0 | 0 | 0 |  | 0 | 0 | 0 | 0 | 0 | 0 | 0 | 0 | 0 | 0 | 0 | 0 | 0 | 0 | 0 | 0 | 0 | 0 | 0 | 0 | 0 | 0 | 0 | 0 | 0 | 0 | 0 | 0 | 0 | 0 | 0 | 0 | 0 | 0 | 0 |  | 0 | 0 | 0 | 0 | 0 | 0 | 0 | 0 | 0 | 0 | 0 | 0 | 0 | 0 | 0 | 0 | 0 | 0 | 0 | 0 | 0 | 0 | 0 | 0 | 0 | 0 | 0 | 0 | 0 | 0 | 0 | 0 | 0 | 0 | 0 |  | 0 | 0 | 0 | 0 | 0 | 0 | 0 | 0 | 0 | 0 | 0 | 0 | 0 | 0 | 0 | 0 | 0 | 0 | 0 | 0 | 0 | 0 | 0 | 0 | 0 | 0 | 0 | 0 | 0 | 0 | 0 | 0 | 0 | 0 | 0 |  | 0 | 0 | 0 | 0 | 0 | 0 | 0 | 0 | 0 | 0 | 0 | 0 | 0 | 0 | 0 | 0 | 0 | 0 | 0 | 0 | 0 | 0 | 0 | 0 | 0 | 0 | 0 | 0 | 0 | 0 | 0 | 0 | 0 | 0 | 0 |  | 0 | 0 | 0 | 0 | 0 | 0 | 0 | 0 | 0 | 0 | 0 | 0 | 0 | 0 | 0 | 0 | 0 | 0 | 0 | 0 | 0 | 0 | 0 | 0 | 0 | 0 | 0 | 0 | 0 | 0 | 0 | 0 | 0 | 0 | 0 |  | 0 | 0 | 0 | 0 | 0 | 0 | 0 | 0 | 0 | 0 | 0 | 0 | 0 | 0 | 0 | 0 | 0 | 0 | 0 | 0 | 0 | 0 | 0 | 0 | 0 | 0 | 0 | 0 | 0 | 0 | 0 | 0 | 0 | 0 | 0 |  | 0 |  | 52347 | 0 | 0 | 0 | 295086 | 0 | 0 | 0 | 0 | 0 | 0 | 0 | 0 | 0 | 0 | 0 | 0 | 0 | 22 | 0 |  | 0 |  | 0 | 0 | 0 | 0 | 0 |  |  | 0 | 0 | 0 | 0 | 0 |  | 0 | 0 | 0 | 0 | 0 | 0 | 0 | 0 | 0 | 0 | 0 | 0 | 0 |  | 0 | 0 | 0 | 0 | 0 | 0 | 0 |  | 0 | 0 | 0 | 0 | 0 | 0 | 0 |  | 1 | 1 | 1 | 0 |  | 0 | 0 | 0 | 0 | 0 | 0 | 0 | 0 | 0 |  | 0 | 0 | 0 | 0 | 0 | 0 | 0 | 0 | 0 | 0 | 0 |  | 0 | 0 | 0 | 0 | 0 | 0 | 0 | 0 | 0
2022_Residential_Residential Market Transformation | Residential_Residential Market Transformation_Market Transformation_Electric_Appliances_All_Freezers_2024_0_0 | Residential_Residential Market Transformation_Market Transformation_Electric_Appliances_All_Freezers_2024_0_0_2022 |  | 475 |  | Residential | Residential Market Transformation | Market Transformation | Electric | Appliances | All | Freezers | 2024 | 0 | 0 | 2022 | RS-APL-ESFR-V03-190101 |  |  | n/a | n/a | n/a | n/a | n/a |  | 0 | 0 | 0 | 0 | 0 |  | 0 | 0 | 0 | 0 | 0 |  | 0 | 0 | 0 | 0 | 0 |  | 0 | 0 | 0 | 0 | 0 | 0 | 0 | 0 | 0 | 0 | 0 | 0 | 0 | 0 | 0 | 0 | 0 |  | 0 | 0 | 0 | 0 | 0 | 0 | 0 | 0 | 0 | 0 | 0 | 0 | 0 | 0 | 0 | 0 | 0 | 0 | 0 | 0 | 0 | 0 | 0 | 0 | 0 | 0 | 0 | 0 | 0 | 0 | 0 | 0 | 0 | 0 | 0 |  | 0 | 0 | 0 | 0 | 0 | 0 | 0 | 0 | 0 | 0 | 0 | 0 | 0 | 0 | 0 | 0 | 0 | 0 | 0 | 0 | 0 | 0 | 0 | 0 | 0 | 0 | 0 | 0 | 0 | 0 | 0 | 0 | 0 | 0 | 0 |  | 0 | 0 | 0 | 0 | 0 | 0 | 0 | 0 | 0 | 0 | 0 | 0 | 0 | 0 | 0 | 0 | 0 | 0 | 0 | 0 | 0 | 0 | 0 | 0 | 0 | 0 | 0 | 0 | 0 | 0 | 0 | 0 | 0 | 0 | 0 |  | 0 | 0 | 0 | 0 | 0 | 0 | 0 | 0 | 0 | 0 | 0 | 0 | 0 | 0 | 0 | 0 | 0 | 0 | 0 | 0 | 0 | 0 | 0 | 0 | 0 | 0 | 0 | 0 | 0 | 0 | 0 | 0 | 0 | 0 | 0 |  | 0 | 0 | 0 | 0 | 0 | 0 | 0 | 0 | 0 | 0 | 0 | 0 | 0 | 0 | 0 | 0 | 0 | 0 | 0 | 0 | 0 | 0 | 0 | 0 | 0 | 0 | 0 | 0 | 0 | 0 | 0 | 0 | 0 | 0 | 0 |  | 0 | 0 | 0 | 0 | 0 | 0 | 0 | 0 | 0 | 0 | 0 | 0 | 0 | 0 | 0 | 0 | 0 | 0 | 0 | 0 | 0 | 0 | 0 | 0 | 0 | 0 | 0 | 0 | 0 | 0 | 0 | 0 | 0 | 0 | 0 |  | 0 | 0 | 0 | 0 | 0 | 0 | 0 | 0 | 0 | 0 | 0 | 0 | 0 | 0 | 0 | 0 | 0 | 0 | 0 | 0 | 0 | 0 | 0 | 0 | 0 | 0 | 0 | 0 | 0 | 0 | 0 | 0 | 0 | 0 | 0 |  | 0 | 0 | 0 | 0 | 0 | 0 | 0 | 0 | 0 | 0 | 0 | 0 | 0 | 0 | 0 | 0 | 0 | 0 | 0 | 0 | 0 | 0 | 0 | 0 | 0 | 0 | 0 | 0 | 0 | 0 | 0 | 0 | 0 | 0 | 0 |  | 0 | 0 | 0 | 0 | 0 | 0 | 0 | 0 | 0 | 0 | 0 | 0 | 0 | 0 | 0 | 0 | 0 | 0 | 0 | 0 | 0 | 0 | 0 | 0 | 0 | 0 | 0 | 0 | 0 | 0 | 0 | 0 | 0 | 0 | 0 |  | 0 |  | 54964 | 0 | 0 | 0 | 399593 | 0 | 0 | 0 | 0 | 0 | 0 | 0 | 0 | 0 | 0 | 0 | 0 | 0 | 22 | 0 |  | 0 |  | 0 | 0 | 0 | 0 | 0 |  |  | 0 | 0 | 0 | 0 | 0 |  | 0 | 0 | 0 | 0 | 0 | 0 | 0 | 0 | 0 | 0 | 0 | 0 | 0 |  | 0 | 0 | 0 | 0 | 0 | 0 | 0 |  | 0 | 0 | 0 | 0 | 0 | 0 | 0 |  | 1 | 1 | 1 | 0 |  | 0 | 0 | 0 | 0 | 0 | 0 | 0 | 0 | 0 |  | 0 | 0 | 0 | 0 | 0 | 0 | 0 | 0 | 0 | 0 | 0 |  | 0 | 0 | 0 | 0 | 0 | 0 | 0 | 0 | 0
2023_Residential_Residential Market Transformation | Residential_Residential Market Transformation_Market Transformation_Electric_Appliances_All_Freezers_2024_0_0 | Residential_Residential Market Transformation_Market Transformation_Electric_Appliances_All_Freezers_2024_0_0_2023 |  | 475 |  | Residential | Residential Market Transformation | Market Transformation | Electric | Appliances | All | Freezers | 2024 | 0 | 0 | 2023 | RS-APL-ESFR-V03-190101 |  |  | n/a | n/a | n/a | n/a | n/a |  | 0 | 0 | 0 | 0 | 0 |  | 0 | 0 | 0 | 0 | 0 |  | 0 | 0 | 0 | 0 | 0 |  | 0 | 0 | 0 | 0 | 0 | 0 | 0 | 0 | 0 | 0 | 0 | 0 | 0 | 0 | 0 | 0 | 0 |  | 0 | 0 | 0 | 0 | 0 | 0 | 0 | 0 | 0 | 0 | 0 | 0 | 0 | 0 | 0 | 0 | 0 | 0 | 0 | 0 | 0 | 0 | 0 | 0 | 0 | 0 | 0 | 0 | 0 | 0 | 0 | 0 | 0 | 0 | 0 |  | 0 | 0 | 0 | 0 | 0 | 0 | 0 | 0 | 0 | 0 | 0 | 0 | 0 | 0 | 0 | 0 | 0 | 0 | 0 | 0 | 0 | 0 | 0 | 0 | 0 | 0 | 0 | 0 | 0 | 0 | 0 | 0 | 0 | 0 | 0 |  | 0 | 0 | 0 | 0 | 0 | 0 | 0 | 0 | 0 | 0 | 0 | 0 | 0 | 0 | 0 | 0 | 0 | 0 | 0 | 0 | 0 | 0 | 0 | 0 | 0 | 0 | 0 | 0 | 0 | 0 | 0 | 0 | 0 | 0 | 0 |  | 0 | 0 | 0 | 0 | 0 | 0 | 0 | 0 | 0 | 0 | 0 | 0 | 0 | 0 | 0 | 0 | 0 | 0 | 0 | 0 | 0 | 0 | 0 | 0 | 0 | 0 | 0 | 0 | 0 | 0 | 0 | 0 | 0 | 0 | 0 |  | 0 | 0 | 0 | 0 | 0 | 0 | 0 | 0 | 0 | 0 | 0 | 0 | 0 | 0 | 0 | 0 | 0 | 0 | 0 | 0 | 0 | 0 | 0 | 0 | 0 | 0 | 0 | 0 | 0 | 0 | 0 | 0 | 0 | 0 | 0 |  | 0 | 0 | 0 | 0 | 0 | 0 | 0 | 0 | 0 | 0 | 0 | 0 | 0 | 0 | 0 | 0 | 0 | 0 | 0 | 0 | 0 | 0 | 0 | 0 | 0 | 0 | 0 | 0 | 0 | 0 | 0 | 0 | 0 | 0 | 0 |  | 0 | 0 | 0 | 0 | 0 | 0 | 0 | 0 | 0 | 0 | 0 | 0 | 0 | 0 | 0 | 0 | 0 | 0 | 0 | 0 | 0 | 0 | 0 | 0 | 0 | 0 | 0 | 0 | 0 | 0 | 0 | 0 | 0 | 0 | 0 |  | 0 | 0 | 0 | 0 | 0 | 0 | 0 | 0 | 0 | 0 | 0 | 0 | 0 | 0 | 0 | 0 | 0 | 0 | 0 | 0 | 0 | 0 | 0 | 0 | 0 | 0 | 0 | 0 | 0 | 0 | 0 | 0 | 0 | 0 | 0 |  | 0 | 0 | 0 | 0 | 0 | 0 | 0 | 0 | 0 | 0 | 0 | 0 | 0 | 0 | 0 | 0 | 0 | 0 | 0 | 0 | 0 | 0 | 0 | 0 | 0 | 0 | 0 | 0 | 0 | 0 | 0 | 0 | 0 | 0 | 0 |  | 0 |  | 54964 | 0 | 0 | 0 | 399593 | 0 | 0 | 0 | 0 | 0 | 0 | 0 | 0 | 0 | 0 | 0 | 0 | 0 | 22 | 0 |  | 0 |  | 0 | 0 | 0 | 0 | 0 |  |  | 0 | 0 | 0 | 0 | 0 |  | 0 | 0 | 0 | 0 | 0 | 0 | 0 | 0 | 0 | 0 | 0 | 0 | 0 |  | 0 | 0 | 0 | 0 | 0 | 0 | 0 |  | 0 | 0 | 0 | 0 | 0 | 0 | 0 |  | 1 | 1 | 1 | 0 |  | 0 | 0 | 0 | 0 | 0 | 0 | 0 | 0 | 0 |  | 0 | 0 | 0 | 0 | 0 | 0 | 0 | 0 | 0 | 0 | 0 |  | 0 | 0 | 0 | 0 | 0 | 0 | 0 | 0 | 0
2024_Residential_Residential Market Transformation | Residential_Residential Market Transformation_Market Transformation_Electric_Appliances_All_Freezers_2024_0_0 | Residential_Residential Market Transformation_Market Transformation_Electric_Appliances_All_Freezers_2024_0_0_2024 |  | 475 |  | Residential | Residential Market Transformation | Market Transformation | Electric | Appliances | All | Freezers | 2024 | 0 | 0 | 2024 | RS-APL-ESFR-V03-190101 |  |  | 9.3458 | 9.3458 | 9.3458 | 30.2059 | 0.15045 |  | 458720.7174 | 458720.7174 | 458720.7174 | 1605271.9568 | -1410454.5174 |  | 513684.7174 | 513684.7174 | 513684.7174 | 1660235.9568 | 249781.4394 |  | 54964 | 54964 | 54964 | 54964 | 1660235.9568 |  | 249781.4394 | 0 | 0 | 0 | 0 | 237020.1964 | 0 | 26883.0816 | 0 | 0 | 1605271.9568 | 0 | 0 | 54964 | 54964 | 0 | 0 |  | 0 | 0 | 399.593 | 399.593 | 399.593 | 399.593 | 399.593 | 399.593 | 399.593 | 399.593 | 399.593 | 399.593 | 399.593 | 399.593 | 399.593 | 399.593 | 399.593 | 399.593 | 399.593 | 399.593 | 399.593 | 399.593 | 399.593 | 399.593 | 0 | 0 | 0 | 0 | 0 | 0 | 0 | 0 | 0 | 0 | 0 |  | 0 | 0 | 399.593 | 399.593 | 399.593 | 399.593 | 399.593 | 399.593 | 399.593 | 399.593 | 399.593 | 399.593 | 399.593 | 399.593 | 399.593 | 399.593 | 399.593 | 399.593 | 399.593 | 399.593 | 399.593 | 399.593 | 399.593 | 399.593 | 0 | 0 | 0 | 0 | 0 | 0 | 0 | 0 | 0 | 0 | 0 |  | 0 | 0 | 0 | 0 | 0 | 0 | 0 | 0 | 0 | 0 | 0 | 0 | 0 | 0 | 0 | 0 | 0 | 0 | 0 | 0 | 0 | 0 | 0 | 0 | 0 | 0 | 0 | 0 | 0 | 0 | 0 | 0 | 0 | 0 | 0 |  | 0 | 0 | 0 | 0 | 0 | 0 | 0 | 0 | 0 | 0 | 0 | 0 | 0 | 0 | 0 | 0 | 0 | 0 | 0 | 0 | 0 | 0 | 0 | 0 | 0 | 0 | 0 | 0 | 0 | 0 | 0 | 0 | 0 | 0 | 0 |  | 0 | 0 | 0 | 0 | 0 | 0 | 0 | 0 | 0 | 0 | 0 | 0 | 0 | 0 | 0 | 0 | 0 | 0 | 0 | 0 | 0 | 0 | 0 | 0 | 0 | 0 | 0 | 0 | 0 | 0 | 0 | 0 | 0 | 0 | 0 |  | 0 | 0 | 0 | 0 | 0 | 0 | 0 | 0 | 0 | 0 | 0 | 0 | 0 | 0 | 0 | 0 | 0 | 0 | 0 | 0 | 0 | 0 | 0 | 0 | 0 | 0 | 0 | 0 | 0 | 0 | 0 | 0 | 0 | 0 | 0 |  | 0 | 0 | 0 | 0 | 0 | 0 | 0 | 0 | 0 | 0 | 0 | 0 | 0 | 0 | 0 | 0 | 0 | 0 | 0 | 0 | 0 | 0 | 0 | 0 | 0 | 0 | 0 | 0 | 0 | 0 | 0 | 0 | 0 | 0 | 0 |  | 0 | 0 | 0 | 0 | 0 | 0 | 0 | 0 | 0 | 0 | 0 | 0 | 0 | 0 | 0 | 0 | 0 | 0 | 0 | 0 | 0 | 0 | 0 | 0 | 0 | 0 | 0 | 0 | 0 | 0 | 0 | 0 | 0 | 0 | 0 |  | 0 | 0 | 0 | 0 | 0 | 0 | 0 | 0 | 0 | 0 | 0 | 0 | 0 | 0 | 0 | 0 | 0 | 0 | 0 | 0 | 0 | 0 | 0 | 0 | 0 | 0 | 0 | 0 | 0 | 0 | 0 | 0 | 0 | 0 | 0 |  | 1 |  | 54964 | 0 | 0 | 0 | 399593 | 0 | 0 | 0 | 0 | 0 | 0 | 0 | 0 | 0 | 0 | 0 | 0 | 0 | 22 | 0 |  | 54964 |  | 0 | 54964 | 0 | 0 | 54964 |  |  | 8791.046 | 0 | 0 | 0 | 0 |  | 399.593 | 399.593 | 0 | 399.593 | 0 | 0 | 0 | 0 | 399.593 | 0 | 8791.046 | 0 | 0 |  | 399.593 | 0 | 0 | 0 | 0 | 0 | 0 |  | 0 | 0 | 0 | 0 | 0 | 0 | 0 |  | 1 | 1 | 1 | 0 |  | 0 | 0 | 0 | 0 | 0 | 0 | 0 | 0 | 0 |  | 0 | 0 | 0 | 0 | 0 | 0 | 0 | 0 | 0 | 54964 | 2797.151 |  | 0 | 0 | 0 | 0 | 0 | 0 | 0 | 0 | 0
2025_Residential_Residential Market Transformation | Residential_Residential Market Transformation_Market Transformation_Electric_Appliances_All_Freezers_2024_0_0 | Residential_Residential Market Transformation_Market Transformation_Electric_Appliances_All_Freezers_2024_0_0_2025 |  | 475 |  | Residential | Residential Market Transformation | Market Transformation | Electric | Appliances | All | Freezers | 2024 | 0 | 0 | 2025 | RS-APL-ESFR-V03-190101 |  |  | n/a | n/a | n/a | n/a | n/a |  | 0 | 0 | 0 | 0 | 0 |  | 0 | 0 | 0 | 0 | 0 |  | 0 | 0 | 0 | 0 | 0 |  | 0 | 0 | 0 | 0 | 0 | 0 | 0 | 0 | 0 | 0 | 0 | 0 | 0 | 0 | 0 | 0 | 0 |  | 0 | 0 | 0 | 0 | 0 | 0 | 0 | 0 | 0 | 0 | 0 | 0 | 0 | 0 | 0 | 0 | 0 | 0 | 0 | 0 | 0 | 0 | 0 | 0 | 0 | 0 | 0 | 0 | 0 | 0 | 0 | 0 | 0 | 0 | 0 |  | 0 | 0 | 0 | 0 | 0 | 0 | 0 | 0 | 0 | 0 | 0 | 0 | 0 | 0 | 0 | 0 | 0 | 0 | 0 | 0 | 0 | 0 | 0 | 0 | 0 | 0 | 0 | 0 | 0 | 0 | 0 | 0 | 0 | 0 | 0 |  | 0 | 0 | 0 | 0 | 0 | 0 | 0 | 0 | 0 | 0 | 0 | 0 | 0 | 0 | 0 | 0 | 0 | 0 | 0 | 0 | 0 | 0 | 0 | 0 | 0 | 0 | 0 | 0 | 0 | 0 | 0 | 0 | 0 | 0 | 0 |  | 0 | 0 | 0 | 0 | 0 | 0 | 0 | 0 | 0 | 0 | 0 | 0 | 0 | 0 | 0 | 0 | 0 | 0 | 0 | 0 | 0 | 0 | 0 | 0 | 0 | 0 | 0 | 0 | 0 | 0 | 0 | 0 | 0 | 0 | 0 |  | 0 | 0 | 0 | 0 | 0 | 0 | 0 | 0 | 0 | 0 | 0 | 0 | 0 | 0 | 0 | 0 | 0 | 0 | 0 | 0 | 0 | 0 | 0 | 0 | 0 | 0 | 0 | 0 | 0 | 0 | 0 | 0 | 0 | 0 | 0 |  | 0 | 0 | 0 | 0 | 0 | 0 | 0 | 0 | 0 | 0 | 0 | 0 | 0 | 0 | 0 | 0 | 0 | 0 | 0 | 0 | 0 | 0 | 0 | 0 | 0 | 0 | 0 | 0 | 0 | 0 | 0 | 0 | 0 | 0 | 0 |  | 0 | 0 | 0 | 0 | 0 | 0 | 0 | 0 | 0 | 0 | 0 | 0 | 0 | 0 | 0 | 0 | 0 | 0 | 0 | 0 | 0 | 0 | 0 | 0 | 0 | 0 | 0 | 0 | 0 | 0 | 0 | 0 | 0 | 0 | 0 |  | 0 | 0 | 0 | 0 | 0 | 0 | 0 | 0 | 0 | 0 | 0 | 0 | 0 | 0 | 0 | 0 | 0 | 0 | 0 | 0 | 0 | 0 | 0 | 0 | 0 | 0 | 0 | 0 | 0 | 0 | 0 | 0 | 0 | 0 | 0 |  | 0 | 0 | 0 | 0 | 0 | 0 | 0 | 0 | 0 | 0 | 0 | 0 | 0 | 0 | 0 | 0 | 0 | 0 | 0 | 0 | 0 | 0 | 0 | 0 | 0 | 0 | 0 | 0 | 0 | 0 | 0 | 0 | 0 | 0 | 0 |  | 0 |  | 54964 | 0 | 0 | 0 | 399593 | 0 | 0 | 0 | 0 | 0 | 0 | 0 | 0 | 0 | 0 | 0 | 0 | 0 | 22 | 0 |  | 0 |  | 0 | 0 | 0 | 0 | 0 |  |  | 0 | 0 | 0 | 0 | 0 |  | 0 | 0 | 0 | 0 | 0 | 0 | 0 | 0 | 0 | 0 | 0 | 0 | 0 |  | 0 | 0 | 0 | 0 | 0 | 0 | 0 |  | 0 | 0 | 0 | 0 | 0 | 0 | 0 |  | 1 | 1 | 1 | 0 |  | 0 | 0 | 0 | 0 | 0 | 0 | 0 | 0 | 0 |  | 0 | 0 | 0 | 0 | 0 | 0 | 0 | 0 | 0 | 0 | 0 |  | 0 | 0 | 0 | 0 | 0 | 0 | 0 | 0 | 0
2022_Residential_Residential Market Transformation | Residential_Residential Market Transformation_Market Transformation_Electric_Appliances_All_Freezers_2025_0_0 | Residential_Residential Market Transformation_Market Transformation_Electric_Appliances_All_Freezers_2025_0_0_2022 |  | 476 |  | Residential | Residential Market Transformation | Market Transformation | Electric | Appliances | All | Freezers | 2025 | 0 | 0 | 2022 | RS-APL-ESFR-V03-190101 |  |  | n/a | n/a | n/a | n/a | n/a |  | 0 | 0 | 0 | 0 | 0 |  | 0 | 0 | 0 | 0 | 0 |  | 0 | 0 | 0 | 0 | 0 |  | 0 | 0 | 0 | 0 | 0 | 0 | 0 | 0 | 0 | 0 | 0 | 0 | 0 | 0 | 0 | 0 | 0 |  | 0 | 0 | 0 | 0 | 0 | 0 | 0 | 0 | 0 | 0 | 0 | 0 | 0 | 0 | 0 | 0 | 0 | 0 | 0 | 0 | 0 | 0 | 0 | 0 | 0 | 0 | 0 | 0 | 0 | 0 | 0 | 0 | 0 | 0 | 0 |  | 0 | 0 | 0 | 0 | 0 | 0 | 0 | 0 | 0 | 0 | 0 | 0 | 0 | 0 | 0 | 0 | 0 | 0 | 0 | 0 | 0 | 0 | 0 | 0 | 0 | 0 | 0 | 0 | 0 | 0 | 0 | 0 | 0 | 0 | 0 |  | 0 | 0 | 0 | 0 | 0 | 0 | 0 | 0 | 0 | 0 | 0 | 0 | 0 | 0 | 0 | 0 | 0 | 0 | 0 | 0 | 0 | 0 | 0 | 0 | 0 | 0 | 0 | 0 | 0 | 0 | 0 | 0 | 0 | 0 | 0 |  | 0 | 0 | 0 | 0 | 0 | 0 | 0 | 0 | 0 | 0 | 0 | 0 | 0 | 0 | 0 | 0 | 0 | 0 | 0 | 0 | 0 | 0 | 0 | 0 | 0 | 0 | 0 | 0 | 0 | 0 | 0 | 0 | 0 | 0 | 0 |  | 0 | 0 | 0 | 0 | 0 | 0 | 0 | 0 | 0 | 0 | 0 | 0 | 0 | 0 | 0 | 0 | 0 | 0 | 0 | 0 | 0 | 0 | 0 | 0 | 0 | 0 | 0 | 0 | 0 | 0 | 0 | 0 | 0 | 0 | 0 |  | 0 | 0 | 0 | 0 | 0 | 0 | 0 | 0 | 0 | 0 | 0 | 0 | 0 | 0 | 0 | 0 | 0 | 0 | 0 | 0 | 0 | 0 | 0 | 0 | 0 | 0 | 0 | 0 | 0 | 0 | 0 | 0 | 0 | 0 | 0 |  | 0 | 0 | 0 | 0 | 0 | 0 | 0 | 0 | 0 | 0 | 0 | 0 | 0 | 0 | 0 | 0 | 0 | 0 | 0 | 0 | 0 | 0 | 0 | 0 | 0 | 0 | 0 | 0 | 0 | 0 | 0 | 0 | 0 | 0 | 0 |  | 0 | 0 | 0 | 0 | 0 | 0 | 0 | 0 | 0 | 0 | 0 | 0 | 0 | 0 | 0 | 0 | 0 | 0 | 0 | 0 | 0 | 0 | 0 | 0 | 0 | 0 | 0 | 0 | 0 | 0 | 0 | 0 | 0 | 0 | 0 |  | 0 | 0 | 0 | 0 | 0 | 0 | 0 | 0 | 0 | 0 | 0 | 0 | 0 | 0 | 0 | 0 | 0 | 0 | 0 | 0 | 0 | 0 | 0 | 0 | 0 | 0 | 0 | 0 | 0 | 0 | 0 | 0 | 0 | 0 | 0 |  | 0 |  | 57712 | 0 | 0 | 0 | 493282 | 0 | 0 | 0 | 0 | 0 | 0 | 0 | 0 | 0 | 0 | 0 | 0 | 0 | 22 | 0 |  | 0 |  | 0 | 0 | 0 | 0 | 0 |  |  | 0 | 0 | 0 | 0 | 0 |  | 0 | 0 | 0 | 0 | 0 | 0 | 0 | 0 | 0 | 0 | 0 | 0 | 0 |  | 0 | 0 | 0 | 0 | 0 | 0 | 0 |  | 0 | 0 | 0 | 0 | 0 | 0 | 0 |  | 1 | 1 | 1 | 0 |  | 0 | 0 | 0 | 0 | 0 | 0 | 0 | 0 | 0 |  | 0 | 0 | 0 | 0 | 0 | 0 | 0 | 0 | 0 | 0 | 0 |  | 0 | 0 | 0 | 0 | 0 | 0 | 0 | 0 | 0
2023_Residential_Residential Market Transformation | Residential_Residential Market Transformation_Market Transformation_Electric_Appliances_All_Freezers_2025_0_0 | Residential_Residential Market Transformation_Market Transformation_Electric_Appliances_All_Freezers_2025_0_0_2023 |  | 476 |  | Residential | Residential Market Transformation | Market Transformation | Electric | Appliances | All | Freezers | 2025 | 0 | 0 | 2023 | RS-APL-ESFR-V03-190101 |  |  | n/a | n/a | n/a | n/a | n/a |  | 0 | 0 | 0 | 0 | 0 |  | 0 | 0 | 0 | 0 | 0 |  | 0 | 0 | 0 | 0 | 0 |  | 0 | 0 | 0 | 0 | 0 | 0 | 0 | 0 | 0 | 0 | 0 | 0 | 0 | 0 | 0 | 0 | 0 |  | 0 | 0 | 0 | 0 | 0 | 0 | 0 | 0 | 0 | 0 | 0 | 0 | 0 | 0 | 0 | 0 | 0 | 0 | 0 | 0 | 0 | 0 | 0 | 0 | 0 | 0 | 0 | 0 | 0 | 0 | 0 | 0 | 0 | 0 | 0 |  | 0 | 0 | 0 | 0 | 0 | 0 | 0 | 0 | 0 | 0 | 0 | 0 | 0 | 0 | 0 | 0 | 0 | 0 | 0 | 0 | 0 | 0 | 0 | 0 | 0 | 0 | 0 | 0 | 0 | 0 | 0 | 0 | 0 | 0 | 0 |  | 0 | 0 | 0 | 0 | 0 | 0 | 0 | 0 | 0 | 0 | 0 | 0 | 0 | 0 | 0 | 0 | 0 | 0 | 0 | 0 | 0 | 0 | 0 | 0 | 0 | 0 | 0 | 0 | 0 | 0 | 0 | 0 | 0 | 0 | 0 |  | 0 | 0 | 0 | 0 | 0 | 0 | 0 | 0 | 0 | 0 | 0 | 0 | 0 | 0 | 0 | 0 | 0 | 0 | 0 | 0 | 0 | 0 | 0 | 0 | 0 | 0 | 0 | 0 | 0 | 0 | 0 | 0 | 0 | 0 | 0 |  | 0 | 0 | 0 | 0 | 0 | 0 | 0 | 0 | 0 | 0 | 0 | 0 | 0 | 0 | 0 | 0 | 0 | 0 | 0 | 0 | 0 | 0 | 0 | 0 | 0 | 0 | 0 | 0 | 0 | 0 | 0 | 0 | 0 | 0 | 0 |  | 0 | 0 | 0 | 0 | 0 | 0 | 0 | 0 | 0 | 0 | 0 | 0 | 0 | 0 | 0 | 0 | 0 | 0 | 0 | 0 | 0 | 0 | 0 | 0 | 0 | 0 | 0 | 0 | 0 | 0 | 0 | 0 | 0 | 0 | 0 |  | 0 | 0 | 0 | 0 | 0 | 0 | 0 | 0 | 0 | 0 | 0 | 0 | 0 | 0 | 0 | 0 | 0 | 0 | 0 | 0 | 0 | 0 | 0 | 0 | 0 | 0 | 0 | 0 | 0 | 0 | 0 | 0 | 0 | 0 | 0 |  | 0 | 0 | 0 | 0 | 0 | 0 | 0 | 0 | 0 | 0 | 0 | 0 | 0 | 0 | 0 | 0 | 0 | 0 | 0 | 0 | 0 | 0 | 0 | 0 | 0 | 0 | 0 | 0 | 0 | 0 | 0 | 0 | 0 | 0 | 0 |  | 0 | 0 | 0 | 0 | 0 | 0 | 0 | 0 | 0 | 0 | 0 | 0 | 0 | 0 | 0 | 0 | 0 | 0 | 0 | 0 | 0 | 0 | 0 | 0 | 0 | 0 | 0 | 0 | 0 | 0 | 0 | 0 | 0 | 0 | 0 |  | 0 |  | 57712 | 0 | 0 | 0 | 493282 | 0 | 0 | 0 | 0 | 0 | 0 | 0 | 0 | 0 | 0 | 0 | 0 | 0 | 22 | 0 |  | 0 |  | 0 | 0 | 0 | 0 | 0 |  |  | 0 | 0 | 0 | 0 | 0 |  | 0 | 0 | 0 | 0 | 0 | 0 | 0 | 0 | 0 | 0 | 0 | 0 | 0 |  | 0 | 0 | 0 | 0 | 0 | 0 | 0 |  | 0 | 0 | 0 | 0 | 0 | 0 | 0 |  | 1 | 1 | 1 | 0 |  | 0 | 0 | 0 | 0 | 0 | 0 | 0 | 0 | 0 |  | 0 | 0 | 0 | 0 | 0 | 0 | 0 | 0 | 0 | 0 | 0 |  | 0 | 0 | 0 | 0 | 0 | 0 | 0 | 0 | 0
2024_Residential_Residential Market Transformation | Residential_Residential Market Transformation_Market Transformation_Electric_Appliances_All_Freezers_2025_0_0 | Residential_Residential Market Transformation_Market Transformation_Electric_Appliances_All_Freezers_2025_0_0_2024 |  | 476 |  | Residential | Residential Market Transformation | Market Transformation | Electric | Appliances | All | Freezers | 2025 | 0 | 0 | 2024 | RS-APL-ESFR-V03-190101 |  |  | n/a | n/a | n/a | n/a | n/a |  | 0 | 0 | 0 | 0 | 0 |  | 0 | 0 | 0 | 0 | 0 |  | 0 | 0 | 0 | 0 | 0 |  | 0 | 0 | 0 | 0 | 0 | 0 | 0 | 0 | 0 | 0 | 0 | 0 | 0 | 0 | 0 | 0 | 0 |  | 0 | 0 | 0 | 0 | 0 | 0 | 0 | 0 | 0 | 0 | 0 | 0 | 0 | 0 | 0 | 0 | 0 | 0 | 0 | 0 | 0 | 0 | 0 | 0 | 0 | 0 | 0 | 0 | 0 | 0 | 0 | 0 | 0 | 0 | 0 |  | 0 | 0 | 0 | 0 | 0 | 0 | 0 | 0 | 0 | 0 | 0 | 0 | 0 | 0 | 0 | 0 | 0 | 0 | 0 | 0 | 0 | 0 | 0 | 0 | 0 | 0 | 0 | 0 | 0 | 0 | 0 | 0 | 0 | 0 | 0 |  | 0 | 0 | 0 | 0 | 0 | 0 | 0 | 0 | 0 | 0 | 0 | 0 | 0 | 0 | 0 | 0 | 0 | 0 | 0 | 0 | 0 | 0 | 0 | 0 | 0 | 0 | 0 | 0 | 0 | 0 | 0 | 0 | 0 | 0 | 0 |  | 0 | 0 | 0 | 0 | 0 | 0 | 0 | 0 | 0 | 0 | 0 | 0 | 0 | 0 | 0 | 0 | 0 | 0 | 0 | 0 | 0 | 0 | 0 | 0 | 0 | 0 | 0 | 0 | 0 | 0 | 0 | 0 | 0 | 0 | 0 |  | 0 | 0 | 0 | 0 | 0 | 0 | 0 | 0 | 0 | 0 | 0 | 0 | 0 | 0 | 0 | 0 | 0 | 0 | 0 | 0 | 0 | 0 | 0 | 0 | 0 | 0 | 0 | 0 | 0 | 0 | 0 | 0 | 0 | 0 | 0 |  | 0 | 0 | 0 | 0 | 0 | 0 | 0 | 0 | 0 | 0 | 0 | 0 | 0 | 0 | 0 | 0 | 0 | 0 | 0 | 0 | 0 | 0 | 0 | 0 | 0 | 0 | 0 | 0 | 0 | 0 | 0 | 0 | 0 | 0 | 0 |  | 0 | 0 | 0 | 0 | 0 | 0 | 0 | 0 | 0 | 0 | 0 | 0 | 0 | 0 | 0 | 0 | 0 | 0 | 0 | 0 | 0 | 0 | 0 | 0 | 0 | 0 | 0 | 0 | 0 | 0 | 0 | 0 | 0 | 0 | 0 |  | 0 | 0 | 0 | 0 | 0 | 0 | 0 | 0 | 0 | 0 | 0 | 0 | 0 | 0 | 0 | 0 | 0 | 0 | 0 | 0 | 0 | 0 | 0 | 0 | 0 | 0 | 0 | 0 | 0 | 0 | 0 | 0 | 0 | 0 | 0 |  | 0 | 0 | 0 | 0 | 0 | 0 | 0 | 0 | 0 | 0 | 0 | 0 | 0 | 0 | 0 | 0 | 0 | 0 | 0 | 0 | 0 | 0 | 0 | 0 | 0 | 0 | 0 | 0 | 0 | 0 | 0 | 0 | 0 | 0 | 0 |  | 0 |  | 57712 | 0 | 0 | 0 | 493282 | 0 | 0 | 0 | 0 | 0 | 0 | 0 | 0 | 0 | 0 | 0 | 0 | 0 | 22 | 0 |  | 0 |  | 0 | 0 | 0 | 0 | 0 |  |  | 0 | 0 | 0 | 0 | 0 |  | 0 | 0 | 0 | 0 | 0 | 0 | 0 | 0 | 0 | 0 | 0 | 0 | 0 |  | 0 | 0 | 0 | 0 | 0 | 0 | 0 |  | 0 | 0 | 0 | 0 | 0 | 0 | 0 |  | 1 | 1 | 1 | 0 |  | 0 | 0 | 0 | 0 | 0 | 0 | 0 | 0 | 0 |  | 0 | 0 | 0 | 0 | 0 | 0 | 0 | 0 | 0 | 0 | 0 |  | 0 | 0 | 0 | 0 | 0 | 0 | 0 | 0 | 0
2025_Residential_Residential Market Transformation | Residential_Residential Market Transformation_Market Transformation_Electric_Appliances_All_Freezers_2025_0_0 | Residential_Residential Market Transformation_Market Transformation_Electric_Appliances_All_Freezers_2025_0_0_2025 |  | 476 |  | Residential | Residential Market Transformation | Market Transformation | Electric | Appliances | All | Freezers | 2025 | 0 | 0 | 2025 | RS-APL-ESFR-V03-190101 |  |  | 11.227 | 11.227 | 11.227 | 36.0357 | 0.15114 |  | 590222.2777 | 590222.2777 | 590222.2777 | 2021980.5938 | -1765365.3947 |  | 647934.2777 | 647934.2777 | 647934.2777 | 2079692.5938 | 314327.1991 |  | 57712 | 57712 | 57712 | 57712 | 2079692.5938 |  | 314327.1991 | 0 | 0 | 0 | 0 | 302079.6501 | 0 | 31527.4285 | 0 | 0 | 2021980.5938 | 0 | 0 | 57712 | 57712 | 0 | 0 |  | 0 | 0 | 0 | 493.282 | 493.282 | 493.282 | 493.282 | 493.282 | 493.282 | 493.282 | 493.282 | 493.282 | 493.282 | 493.282 | 493.282 | 493.282 | 493.282 | 493.282 | 493.282 | 493.282 | 493.282 | 493.282 | 493.282 | 493.282 | 493.282 | 0 | 0 | 0 | 0 | 0 | 0 | 0 | 0 | 0 | 0 |  | 0 | 0 | 0 | 493.282 | 493.282 | 493.282 | 493.282 | 493.282 | 493.282 | 493.282 | 493.282 | 493.282 | 493.282 | 493.282 | 493.282 | 493.282 | 493.282 | 493.282 | 493.282 | 493.282 | 493.282 | 493.282 | 493.282 | 493.282 | 493.282 | 0 | 0 | 0 | 0 | 0 | 0 | 0 | 0 | 0 | 0 |  | 0 | 0 | 0 | 0 | 0 | 0 | 0 | 0 | 0 | 0 | 0 | 0 | 0 | 0 | 0 | 0 | 0 | 0 | 0 | 0 | 0 | 0 | 0 | 0 | 0 | 0 | 0 | 0 | 0 | 0 | 0 | 0 | 0 | 0 | 0 |  | 0 | 0 | 0 | 0 | 0 | 0 | 0 | 0 | 0 | 0 | 0 | 0 | 0 | 0 | 0 | 0 | 0 | 0 | 0 | 0 | 0 | 0 | 0 | 0 | 0 | 0 | 0 | 0 | 0 | 0 | 0 | 0 | 0 | 0 | 0 |  | 0 | 0 | 0 | 0 | 0 | 0 | 0 | 0 | 0 | 0 | 0 | 0 | 0 | 0 | 0 | 0 | 0 | 0 | 0 | 0 | 0 | 0 | 0 | 0 | 0 | 0 | 0 | 0 | 0 | 0 | 0 | 0 | 0 | 0 | 0 |  | 0 | 0 | 0 | 0 | 0 | 0 | 0 | 0 | 0 | 0 | 0 | 0 | 0 | 0 | 0 | 0 | 0 | 0 | 0 | 0 | 0 | 0 | 0 | 0 | 0 | 0 | 0 | 0 | 0 | 0 | 0 | 0 | 0 | 0 | 0 |  | 0 | 0 | 0 | 0 | 0 | 0 | 0 | 0 | 0 | 0 | 0 | 0 | 0 | 0 | 0 | 0 | 0 | 0 | 0 | 0 | 0 | 0 | 0 | 0 | 0 | 0 | 0 | 0 | 0 | 0 | 0 | 0 | 0 | 0 | 0 |  | 0 | 0 | 0 | 0 | 0 | 0 | 0 | 0 | 0 | 0 | 0 | 0 | 0 | 0 | 0 | 0 | 0 | 0 | 0 | 0 | 0 | 0 | 0 | 0 | 0 | 0 | 0 | 0 | 0 | 0 | 0 | 0 | 0 | 0 | 0 |  | 0 | 0 | 0 | 0 | 0 | 0 | 0 | 0 | 0 | 0 | 0 | 0 | 0 | 0 | 0 | 0 | 0 | 0 | 0 | 0 | 0 | 0 | 0 | 0 | 0 | 0 | 0 | 0 | 0 | 0 | 0 | 0 | 0 | 0 | 0 |  | 1 |  | 57712 | 0 | 0 | 0 | 493282 | 0 | 0 | 0 | 0 | 0 | 0 | 0 | 0 | 0 | 0 | 0 | 0 | 0 | 22 | 0 |  | 57712 |  | 0 | 57712 | 0 | 0 | 57712 |  |  | 10852.204 | 0 | 0 | 0 | 0 |  | 493.282 | 493.282 | 0 | 493.282 | 0 | 0 | 0 | 0 | 493.282 | 0 | 10852.204 | 0 | 0 |  | 493.282 | 0 | 0 | 0 | 0 | 0 | 0 |  | 0 | 0 | 0 | 0 | 0 | 0 | 0 |  | 1 | 1 | 1 | 0 |  | 0 | 0 | 0 | 0 | 0 | 0 | 0 | 0 | 0 |  | 0 | 0 | 0 | 0 | 0 | 0 | 0 | 0 | 0 | 57712 | 2959.692 |  | 0 | 0 | 0 | 0 | 0 | 0 | 0 | 0 | 0
2022_Residential_Residential Market Transformation | Residential_Residential Market Transformation_Market Transformation_Electric_Appliances_All_Refrigerators_2022_0_0 | Residential_Residential Market Transformation_Market Transformation_Electric_Appliances_All_Refrigerators_2022_0_0_2022 |  | 477 |  | Residential | Residential Market Transformation | Market Transformation | Electric | Appliances | All | Refrigerators | 2022 | 0 | 0 | 2022 | RS-APL-ESRE-V08-200101 |  |  | 9.5701 | 9.5701 | 9.5701 | 31.322 | 0.15034 |  | 649115.1985 | 649115.1985 | 649115.1985 | 2296649.271 | -2015725.2476 |  | 724857.1985 | 724857.1985 | 724857.1985 | 2372391.271 | 356666.0234 |  | 75742 | 75742 | 75742 | 75742 | 2372391.271 |  | 356666.0234 | 0 | 0 | 0 | 0 | 317551.9084 | 0 | 50639.2667 | 0 | 0 | 2296649.271 | 0 | 0 | 75742 | 75742 | 0 | 0 |  | 757.381 | 757.381 | 757.381 | 757.381 | 757.381 | 757.381 | 757.381 | 757.381 | 757.381 | 757.381 | 757.381 | 757.381 | 757.381 | 757.381 | 757.381 | 757.381 | 757.381 | 0 | 0 | 0 | 0 | 0 | 0 | 0 | 0 | 0 | 0 | 0 | 0 | 0 | 0 | 0 | 0 | 0 | 0 |  | 757.381 | 757.381 | 757.381 | 757.381 | 757.381 | 757.381 | 757.381 | 757.381 | 757.381 | 757.381 | 757.381 | 757.381 | 757.381 | 757.381 | 757.381 | 757.381 | 757.381 | 0 | 0 | 0 | 0 | 0 | 0 | 0 | 0 | 0 | 0 | 0 | 0 | 0 | 0 | 0 | 0 | 0 | 0 |  | 0 | 0 | 0 | 0 | 0 | 0 | 0 | 0 | 0 | 0 | 0 | 0 | 0 | 0 | 0 | 0 | 0 | 0 | 0 | 0 | 0 | 0 | 0 | 0 | 0 | 0 | 0 | 0 | 0 | 0 | 0 | 0 | 0 | 0 | 0 |  | 0 | 0 | 0 | 0 | 0 | 0 | 0 | 0 | 0 | 0 | 0 | 0 | 0 | 0 | 0 | 0 | 0 | 0 | 0 | 0 | 0 | 0 | 0 | 0 | 0 | 0 | 0 | 0 | 0 | 0 | 0 | 0 | 0 | 0 | 0 |  | 0 | 0 | 0 | 0 | 0 | 0 | 0 | 0 | 0 | 0 | 0 | 0 | 0 | 0 | 0 | 0 | 0 | 0 | 0 | 0 | 0 | 0 | 0 | 0 | 0 | 0 | 0 | 0 | 0 | 0 | 0 | 0 | 0 | 0 | 0 |  | 0 | 0 | 0 | 0 | 0 | 0 | 0 | 0 | 0 | 0 | 0 | 0 | 0 | 0 | 0 | 0 | 0 | 0 | 0 | 0 | 0 | 0 | 0 | 0 | 0 | 0 | 0 | 0 | 0 | 0 | 0 | 0 | 0 | 0 | 0 |  | 0 | 0 | 0 | 0 | 0 | 0 | 0 | 0 | 0 | 0 | 0 | 0 | 0 | 0 | 0 | 0 | 0 | 0 | 0 | 0 | 0 | 0 | 0 | 0 | 0 | 0 | 0 | 0 | 0 | 0 | 0 | 0 | 0 | 0 | 0 |  | 0 | 0 | 0 | 0 | 0 | 0 | 0 | 0 | 0 | 0 | 0 | 0 | 0 | 0 | 0 | 0 | 0 | 0 | 0 | 0 | 0 | 0 | 0 | 0 | 0 | 0 | 0 | 0 | 0 | 0 | 0 | 0 | 0 | 0 | 0 |  | 0 | 0 | 0 | 0 | 0 | 0 | 0 | 0 | 0 | 0 | 0 | 0 | 0 | 0 | 0 | 0 | 0 | 0 | 0 | 0 | 0 | 0 | 0 | 0 | 0 | 0 | 0 | 0 | 0 | 0 | 0 | 0 | 0 | 0 | 0 |  | 1 |  | 75742 | 0 | 0 | 0 | 757381 | 0 | 0 | 0 | 0 | 0 | 0 | 0 | 0 | 0 | 0 | 0 | 0 | 0 | 17 | 0 |  | 75742 |  | 0 | 75742 | 0 | 0 | 75742 |  |  | 12875.477 | 0 | 0 | 0 | 0 |  | 757.381 | 757.381 | 0 | 757.381 | 0 | 0 | 0 | 0 | 757.381 | 0 | 12875.477 | 0 | 0 |  | 757.381 | 0 | 0 | 0 | 0 | 0 | 0 |  | 0 | 0 | 0 | 0 | 0 | 0 | 0 |  | 1 | 1 | 1 | 0 |  | 0 | 0 | 0 | 0 | 0 | 0 | 0 | 0 | 0 |  | 0 | 0 | 0 | 0 | 0 | 0 | 0 | 0 | 0 | 75742 | 6816.429 |  | 0 | 0 | 0 | 0 | 0 | 0 | 0 | 0 | 0
2023_Residential_Residential Market Transformation | Residential_Residential Market Transformation_Market Transformation_Electric_Appliances_All_Refrigerators_2022_0_0 | Residential_Residential Market Transformation_Market Transformation_Electric_Appliances_All_Refrigerators_2022_0_0_2023 |  | 477 |  | Residential | Residential Market Transformation | Market Transformation | Electric | Appliances | All | Refrigerators | 2022 | 0 | 0 | 2023 | RS-APL-ESRE-V08-200101 |  |  | n/a | n/a | n/a | n/a | n/a |  | 0 | 0 | 0 | 0 | 0 |  | 0 | 0 | 0 | 0 | 0 |  | 0 | 0 | 0 | 0 | 0 |  | 0 | 0 | 0 | 0 | 0 | 0 | 0 | 0 | 0 | 0 | 0 | 0 | 0 | 0 | 0 | 0 | 0 |  | 0 | 0 | 0 | 0 | 0 | 0 | 0 | 0 | 0 | 0 | 0 | 0 | 0 | 0 | 0 | 0 | 0 | 0 | 0 | 0 | 0 | 0 | 0 | 0 | 0 | 0 | 0 | 0 | 0 | 0 | 0 | 0 | 0 | 0 | 0 |  | 0 | 0 | 0 | 0 | 0 | 0 | 0 | 0 | 0 | 0 | 0 | 0 | 0 | 0 | 0 | 0 | 0 | 0 | 0 | 0 | 0 | 0 | 0 | 0 | 0 | 0 | 0 | 0 | 0 | 0 | 0 | 0 | 0 | 0 | 0 |  | 0 | 0 | 0 | 0 | 0 | 0 | 0 | 0 | 0 | 0 | 0 | 0 | 0 | 0 | 0 | 0 | 0 | 0 | 0 | 0 | 0 | 0 | 0 | 0 | 0 | 0 | 0 | 0 | 0 | 0 | 0 | 0 | 0 | 0 | 0 |  | 0 | 0 | 0 | 0 | 0 | 0 | 0 | 0 | 0 | 0 | 0 | 0 | 0 | 0 | 0 | 0 | 0 | 0 | 0 | 0 | 0 | 0 | 0 | 0 | 0 | 0 | 0 | 0 | 0 | 0 | 0 | 0 | 0 | 0 | 0 |  | 0 | 0 | 0 | 0 | 0 | 0 | 0 | 0 | 0 | 0 | 0 | 0 | 0 | 0 | 0 | 0 | 0 | 0 | 0 | 0 | 0 | 0 | 0 | 0 | 0 | 0 | 0 | 0 | 0 | 0 | 0 | 0 | 0 | 0 | 0 |  | 0 | 0 | 0 | 0 | 0 | 0 | 0 | 0 | 0 | 0 | 0 | 0 | 0 | 0 | 0 | 0 | 0 | 0 | 0 | 0 | 0 | 0 | 0 | 0 | 0 | 0 | 0 | 0 | 0 | 0 | 0 | 0 | 0 | 0 | 0 |  | 0 | 0 | 0 | 0 | 0 | 0 | 0 | 0 | 0 | 0 | 0 | 0 | 0 | 0 | 0 | 0 | 0 | 0 | 0 | 0 | 0 | 0 | 0 | 0 | 0 | 0 | 0 | 0 | 0 | 0 | 0 | 0 | 0 | 0 | 0 |  | 0 | 0 | 0 | 0 | 0 | 0 | 0 | 0 | 0 | 0 | 0 | 0 | 0 | 0 | 0 | 0 | 0 | 0 | 0 | 0 | 0 | 0 | 0 | 0 | 0 | 0 | 0 | 0 | 0 | 0 | 0 | 0 | 0 | 0 | 0 |  | 0 | 0 | 0 | 0 | 0 | 0 | 0 | 0 | 0 | 0 | 0 | 0 | 0 | 0 | 0 | 0 | 0 | 0 | 0 | 0 | 0 | 0 | 0 | 0 | 0 | 0 | 0 | 0 | 0 | 0 | 0 | 0 | 0 | 0 | 0 |  | 0 |  | 75742 | 0 | 0 | 0 | 757381 | 0 | 0 | 0 | 0 | 0 | 0 | 0 | 0 | 0 | 0 | 0 | 0 | 0 | 17 | 0 |  | 0 |  | 0 | 0 | 0 | 0 | 0 |  |  | 0 | 0 | 0 | 0 | 0 |  | 0 | 0 | 0 | 0 | 0 | 0 | 0 | 0 | 0 | 0 | 0 | 0 | 0 |  | 0 | 0 | 0 | 0 | 0 | 0 | 0 |  | 0 | 0 | 0 | 0 | 0 | 0 | 0 |  | 1 | 1 | 1 | 0 |  | 0 | 0 | 0 | 0 | 0 | 0 | 0 | 0 | 0 |  | 0 | 0 | 0 | 0 | 0 | 0 | 0 | 0 | 0 | 0 | 0 |  | 0 | 0 | 0 | 0 | 0 | 0 | 0 | 0 | 0
2024_Residential_Residential Market Transformation | Residential_Residential Market Transformation_Market Transformation_Electric_Appliances_All_Refrigerators_2022_0_0 | Residential_Residential Market Transformation_Market Transformation_Electric_Appliances_All_Refrigerators_2022_0_0_2024 |  | 477 |  | Residential | Residential Market Transformation | Market Transformation | Electric | Appliances | All | Refrigerators | 2022 | 0 | 0 | 2024 | RS-APL-ESRE-V08-200101 |  |  | n/a | n/a | n/a | n/a | n/a |  | 0 | 0 | 0 | 0 | 0 |  | 0 | 0 | 0 | 0 | 0 |  | 0 | 0 | 0 | 0 | 0 |  | 0 | 0 | 0 | 0 | 0 | 0 | 0 | 0 | 0 | 0 | 0 | 0 | 0 | 0 | 0 | 0 | 0 |  | 0 | 0 | 0 | 0 | 0 | 0 | 0 | 0 | 0 | 0 | 0 | 0 | 0 | 0 | 0 | 0 | 0 | 0 | 0 | 0 | 0 | 0 | 0 | 0 | 0 | 0 | 0 | 0 | 0 | 0 | 0 | 0 | 0 | 0 | 0 |  | 0 | 0 | 0 | 0 | 0 | 0 | 0 | 0 | 0 | 0 | 0 | 0 | 0 | 0 | 0 | 0 | 0 | 0 | 0 | 0 | 0 | 0 | 0 | 0 | 0 | 0 | 0 | 0 | 0 | 0 | 0 | 0 | 0 | 0 | 0 |  | 0 | 0 | 0 | 0 | 0 | 0 | 0 | 0 | 0 | 0 | 0 | 0 | 0 | 0 | 0 | 0 | 0 | 0 | 0 | 0 | 0 | 0 | 0 | 0 | 0 | 0 | 0 | 0 | 0 | 0 | 0 | 0 | 0 | 0 | 0 |  | 0 | 0 | 0 | 0 | 0 | 0 | 0 | 0 | 0 | 0 | 0 | 0 | 0 | 0 | 0 | 0 | 0 | 0 | 0 | 0 | 0 | 0 | 0 | 0 | 0 | 0 | 0 | 0 | 0 | 0 | 0 | 0 | 0 | 0 | 0 |  | 0 | 0 | 0 | 0 | 0 | 0 | 0 | 0 | 0 | 0 | 0 | 0 | 0 | 0 | 0 | 0 | 0 | 0 | 0 | 0 | 0 | 0 | 0 | 0 | 0 | 0 | 0 | 0 | 0 | 0 | 0 | 0 | 0 | 0 | 0 |  | 0 | 0 | 0 | 0 | 0 | 0 | 0 | 0 | 0 | 0 | 0 | 0 | 0 | 0 | 0 | 0 | 0 | 0 | 0 | 0 | 0 | 0 | 0 | 0 | 0 | 0 | 0 | 0 | 0 | 0 | 0 | 0 | 0 | 0 | 0 |  | 0 | 0 | 0 | 0 | 0 | 0 | 0 | 0 | 0 | 0 | 0 | 0 | 0 | 0 | 0 | 0 | 0 | 0 | 0 | 0 | 0 | 0 | 0 | 0 | 0 | 0 | 0 | 0 | 0 | 0 | 0 | 0 | 0 | 0 | 0 |  | 0 | 0 | 0 | 0 | 0 | 0 | 0 | 0 | 0 | 0 | 0 | 0 | 0 | 0 | 0 | 0 | 0 | 0 | 0 | 0 | 0 | 0 | 0 | 0 | 0 | 0 | 0 | 0 | 0 | 0 | 0 | 0 | 0 | 0 | 0 |  | 0 | 0 | 0 | 0 | 0 | 0 | 0 | 0 | 0 | 0 | 0 | 0 | 0 | 0 | 0 | 0 | 0 | 0 | 0 | 0 | 0 | 0 | 0 | 0 | 0 | 0 | 0 | 0 | 0 | 0 | 0 | 0 | 0 | 0 | 0 |  | 0 |  | 75742 | 0 | 0 | 0 | 757381 | 0 | 0 | 0 | 0 | 0 | 0 | 0 | 0 | 0 | 0 | 0 | 0 | 0 | 17 | 0 |  | 0 |  | 0 | 0 | 0 | 0 | 0 |  |  | 0 | 0 | 0 | 0 | 0 |  | 0 | 0 | 0 | 0 | 0 | 0 | 0 | 0 | 0 | 0 | 0 | 0 | 0 |  | 0 | 0 | 0 | 0 | 0 | 0 | 0 |  | 0 | 0 | 0 | 0 | 0 | 0 | 0 |  | 1 | 1 | 1 | 0 |  | 0 | 0 | 0 | 0 | 0 | 0 | 0 | 0 | 0 |  | 0 | 0 | 0 | 0 | 0 | 0 | 0 | 0 | 0 | 0 | 0 |  | 0 | 0 | 0 | 0 | 0 | 0 | 0 | 0 | 0
2025_Residential_Residential Market Transformation | Residential_Residential Market Transformation_Market Transformation_Electric_Appliances_All_Refrigerators_2022_0_0 | Residential_Residential Market Transformation_Market Transformation_Electric_Appliances_All_Refrigerators_2022_0_0_2025 |  | 477 |  | Residential | Residential Market Transformation | Market Transformation | Electric | Appliances | All | Refrigerators | 2022 | 0 | 0 | 2025 | RS-APL-ESRE-V08-200101 |  |  | n/a | n/a | n/a | n/a | n/a |  | 0 | 0 | 0 | 0 | 0 |  | 0 | 0 | 0 | 0 | 0 |  | 0 | 0 | 0 | 0 | 0 |  | 0 | 0 | 0 | 0 | 0 | 0 | 0 | 0 | 0 | 0 | 0 | 0 | 0 | 0 | 0 | 0 | 0 |  | 0 | 0 | 0 | 0 | 0 | 0 | 0 | 0 | 0 | 0 | 0 | 0 | 0 | 0 | 0 | 0 | 0 | 0 | 0 | 0 | 0 | 0 | 0 | 0 | 0 | 0 | 0 | 0 | 0 | 0 | 0 | 0 | 0 | 0 | 0 |  | 0 | 0 | 0 | 0 | 0 | 0 | 0 | 0 | 0 | 0 | 0 | 0 | 0 | 0 | 0 | 0 | 0 | 0 | 0 | 0 | 0 | 0 | 0 | 0 | 0 | 0 | 0 | 0 | 0 | 0 | 0 | 0 | 0 | 0 | 0 |  | 0 | 0 | 0 | 0 | 0 | 0 | 0 | 0 | 0 | 0 | 0 | 0 | 0 | 0 | 0 | 0 | 0 | 0 | 0 | 0 | 0 | 0 | 0 | 0 | 0 | 0 | 0 | 0 | 0 | 0 | 0 | 0 | 0 | 0 | 0 |  | 0 | 0 | 0 | 0 | 0 | 0 | 0 | 0 | 0 | 0 | 0 | 0 | 0 | 0 | 0 | 0 | 0 | 0 | 0 | 0 | 0 | 0 | 0 | 0 | 0 | 0 | 0 | 0 | 0 | 0 | 0 | 0 | 0 | 0 | 0 |  | 0 | 0 | 0 | 0 | 0 | 0 | 0 | 0 | 0 | 0 | 0 | 0 | 0 | 0 | 0 | 0 | 0 | 0 | 0 | 0 | 0 | 0 | 0 | 0 | 0 | 0 | 0 | 0 | 0 | 0 | 0 | 0 | 0 | 0 | 0 |  | 0 | 0 | 0 | 0 | 0 | 0 | 0 | 0 | 0 | 0 | 0 | 0 | 0 | 0 | 0 | 0 | 0 | 0 | 0 | 0 | 0 | 0 | 0 | 0 | 0 | 0 | 0 | 0 | 0 | 0 | 0 | 0 | 0 | 0 | 0 |  | 0 | 0 | 0 | 0 | 0 | 0 | 0 | 0 | 0 | 0 | 0 | 0 | 0 | 0 | 0 | 0 | 0 | 0 | 0 | 0 | 0 | 0 | 0 | 0 | 0 | 0 | 0 | 0 | 0 | 0 | 0 | 0 | 0 | 0 | 0 |  | 0 | 0 | 0 | 0 | 0 | 0 | 0 | 0 | 0 | 0 | 0 | 0 | 0 | 0 | 0 | 0 | 0 | 0 | 0 | 0 | 0 | 0 | 0 | 0 | 0 | 0 | 0 | 0 | 0 | 0 | 0 | 0 | 0 | 0 | 0 |  | 0 | 0 | 0 | 0 | 0 | 0 | 0 | 0 | 0 | 0 | 0 | 0 | 0 | 0 | 0 | 0 | 0 | 0 | 0 | 0 | 0 | 0 | 0 | 0 | 0 | 0 | 0 | 0 | 0 | 0 | 0 | 0 | 0 | 0 | 0 |  | 0 |  | 75742 | 0 | 0 | 0 | 757381 | 0 | 0 | 0 | 0 | 0 | 0 | 0 | 0 | 0 | 0 | 0 | 0 | 0 | 17 | 0 |  | 0 |  | 0 | 0 | 0 | 0 | 0 |  |  | 0 | 0 | 0 | 0 | 0 |  | 0 | 0 | 0 | 0 | 0 | 0 | 0 | 0 | 0 | 0 | 0 | 0 | 0 |  | 0 | 0 | 0 | 0 | 0 | 0 | 0 |  | 0 | 0 | 0 | 0 | 0 | 0 | 0 |  | 1 | 1 | 1 | 0 |  | 0 | 0 | 0 | 0 | 0 | 0 | 0 | 0 | 0 |  | 0 | 0 | 0 | 0 | 0 | 0 | 0 | 0 | 0 | 0 | 0 |  | 0 | 0 | 0 | 0 | 0 | 0 | 0 | 0 | 0
2022_Residential_Residential Market Transformation | Residential_Residential Market Transformation_Market Transformation_Electric_Appliances_All_Refrigerators_2023_0_0 | Residential_Residential Market Transformation_Market Transformation_Electric_Appliances_All_Refrigerators_2023_0_0_2022 |  | 478 |  | Residential | Residential Market Transformation | Market Transformation | Electric | Appliances | All | Refrigerators | 2023 | 0 | 0 | 2022 | RS-APL-ESRE-V08-200101 |  |  | n/a | n/a | n/a | n/a | n/a |  | 0 | 0 | 0 | 0 | 0 |  | 0 | 0 | 0 | 0 | 0 |  | 0 | 0 | 0 | 0 | 0 |  | 0 | 0 | 0 | 0 | 0 | 0 | 0 | 0 | 0 | 0 | 0 | 0 | 0 | 0 | 0 | 0 | 0 |  | 0 | 0 | 0 | 0 | 0 | 0 | 0 | 0 | 0 | 0 | 0 | 0 | 0 | 0 | 0 | 0 | 0 | 0 | 0 | 0 | 0 | 0 | 0 | 0 | 0 | 0 | 0 | 0 | 0 | 0 | 0 | 0 | 0 | 0 | 0 |  | 0 | 0 | 0 | 0 | 0 | 0 | 0 | 0 | 0 | 0 | 0 | 0 | 0 | 0 | 0 | 0 | 0 | 0 | 0 | 0 | 0 | 0 | 0 | 0 | 0 | 0 | 0 | 0 | 0 | 0 | 0 | 0 | 0 | 0 | 0 |  | 0 | 0 | 0 | 0 | 0 | 0 | 0 | 0 | 0 | 0 | 0 | 0 | 0 | 0 | 0 | 0 | 0 | 0 | 0 | 0 | 0 | 0 | 0 | 0 | 0 | 0 | 0 | 0 | 0 | 0 | 0 | 0 | 0 | 0 | 0 |  | 0 | 0 | 0 | 0 | 0 | 0 | 0 | 0 | 0 | 0 | 0 | 0 | 0 | 0 | 0 | 0 | 0 | 0 | 0 | 0 | 0 | 0 | 0 | 0 | 0 | 0 | 0 | 0 | 0 | 0 | 0 | 0 | 0 | 0 | 0 |  | 0 | 0 | 0 | 0 | 0 | 0 | 0 | 0 | 0 | 0 | 0 | 0 | 0 | 0 | 0 | 0 | 0 | 0 | 0 | 0 | 0 | 0 | 0 | 0 | 0 | 0 | 0 | 0 | 0 | 0 | 0 | 0 | 0 | 0 | 0 |  | 0 | 0 | 0 | 0 | 0 | 0 | 0 | 0 | 0 | 0 | 0 | 0 | 0 | 0 | 0 | 0 | 0 | 0 | 0 | 0 | 0 | 0 | 0 | 0 | 0 | 0 | 0 | 0 | 0 | 0 | 0 | 0 | 0 | 0 | 0 |  | 0 | 0 | 0 | 0 | 0 | 0 | 0 | 0 | 0 | 0 | 0 | 0 | 0 | 0 | 0 | 0 | 0 | 0 | 0 | 0 | 0 | 0 | 0 | 0 | 0 | 0 | 0 | 0 | 0 | 0 | 0 | 0 | 0 | 0 | 0 |  | 0 | 0 | 0 | 0 | 0 | 0 | 0 | 0 | 0 | 0 | 0 | 0 | 0 | 0 | 0 | 0 | 0 | 0 | 0 | 0 | 0 | 0 | 0 | 0 | 0 | 0 | 0 | 0 | 0 | 0 | 0 | 0 | 0 | 0 | 0 |  | 0 | 0 | 0 | 0 | 0 | 0 | 0 | 0 | 0 | 0 | 0 | 0 | 0 | 0 | 0 | 0 | 0 | 0 | 0 | 0 | 0 | 0 | 0 | 0 | 0 | 0 | 0 | 0 | 0 | 0 | 0 | 0 | 0 | 0 | 0 |  | 0 |  | 79529 | 0 | 0 | 0 | 1311254 | 0 | 0 | 0 | 0 | 0 | 0 | 0 | 0 | 0 | 0 | 0 | 0 | 0 | 17 | 0 |  | 0 |  | 0 | 0 | 0 | 0 | 0 |  |  | 0 | 0 | 0 | 0 | 0 |  | 0 | 0 | 0 | 0 | 0 | 0 | 0 | 0 | 0 | 0 | 0 | 0 | 0 |  | 0 | 0 | 0 | 0 | 0 | 0 | 0 |  | 0 | 0 | 0 | 0 | 0 | 0 | 0 |  | 1 | 1 | 1 | 0 |  | 0 | 0 | 0 | 0 | 0 | 0 | 0 | 0 | 0 |  | 0 | 0 | 0 | 0 | 0 | 0 | 0 | 0 | 0 | 0 | 0 |  | 0 | 0 | 0 | 0 | 0 | 0 | 0 | 0 | 0
2023_Residential_Residential Market Transformation | Residential_Residential Market Transformation_Market Transformation_Electric_Appliances_All_Refrigerators_2023_0_0 | Residential_Residential Market Transformation_Market Transformation_Electric_Appliances_All_Refrigerators_2023_0_0_2023 |  | 478 |  | Residential | Residential Market Transformation | Market Transformation | Electric | Appliances | All | Refrigerators | 2023 | 0 | 0 | 2023 | RS-APL-ESRE-V08-200101 |  |  | 16.1295 | 16.1295 | 16.1295 | 52.3128 | 0.15121 |  | 1203232.4481 | 1203232.4481 | 1203232.4481 | 4080852.0257 | -3531301.3843 |  | 1282761.4481 | 1282761.4481 | 1282761.4481 | 4160381.0257 | 629079.6414 |  | 79529 | 79529 | 79529 | 79529 | 4160381.0257 |  | 629079.6414 | 0 | 0 | 0 | 0 | 570353.6728 | 0 | 83328.1339 | 0 | 0 | 4080852.0257 | 0 | 0 | 79529 | 79529 | 0 | 0 |  | 0 | 1311.254 | 1311.254 | 1311.254 | 1311.254 | 1311.254 | 1311.254 | 1311.254 | 1311.254 | 1311.254 | 1311.254 | 1311.254 | 1311.254 | 1311.254 | 1311.254 | 1311.254 | 1311.254 | 1311.254 | 0 | 0 | 0 | 0 | 0 | 0 | 0 | 0 | 0 | 0 | 0 | 0 | 0 | 0 | 0 | 0 | 0 |  | 0 | 1311.254 | 1311.254 | 1311.254 | 1311.254 | 1311.254 | 1311.254 | 1311.254 | 1311.254 | 1311.254 | 1311.254 | 1311.254 | 1311.254 | 1311.254 | 1311.254 | 1311.254 | 1311.254 | 1311.254 | 0 | 0 | 0 | 0 | 0 | 0 | 0 | 0 | 0 | 0 | 0 | 0 | 0 | 0 | 0 | 0 | 0 |  | 0 | 0 | 0 | 0 | 0 | 0 | 0 | 0 | 0 | 0 | 0 | 0 | 0 | 0 | 0 | 0 | 0 | 0 | 0 | 0 | 0 | 0 | 0 | 0 | 0 | 0 | 0 | 0 | 0 | 0 | 0 | 0 | 0 | 0 | 0 |  | 0 | 0 | 0 | 0 | 0 | 0 | 0 | 0 | 0 | 0 | 0 | 0 | 0 | 0 | 0 | 0 | 0 | 0 | 0 | 0 | 0 | 0 | 0 | 0 | 0 | 0 | 0 | 0 | 0 | 0 | 0 | 0 | 0 | 0 | 0 |  | 0 | 0 | 0 | 0 | 0 | 0 | 0 | 0 | 0 | 0 | 0 | 0 | 0 | 0 | 0 | 0 | 0 | 0 | 0 | 0 | 0 | 0 | 0 | 0 | 0 | 0 | 0 | 0 | 0 | 0 | 0 | 0 | 0 | 0 | 0 |  | 0 | 0 | 0 | 0 | 0 | 0 | 0 | 0 | 0 | 0 | 0 | 0 | 0 | 0 | 0 | 0 | 0 | 0 | 0 | 0 | 0 | 0 | 0 | 0 | 0 | 0 | 0 | 0 | 0 | 0 | 0 | 0 | 0 | 0 | 0 |  | 0 | 0 | 0 | 0 | 0 | 0 | 0 | 0 | 0 | 0 | 0 | 0 | 0 | 0 | 0 | 0 | 0 | 0 | 0 | 0 | 0 | 0 | 0 | 0 | 0 | 0 | 0 | 0 | 0 | 0 | 0 | 0 | 0 | 0 | 0 |  | 0 | 0 | 0 | 0 | 0 | 0 | 0 | 0 | 0 | 0 | 0 | 0 | 0 | 0 | 0 | 0 | 0 | 0 | 0 | 0 | 0 | 0 | 0 | 0 | 0 | 0 | 0 | 0 | 0 | 0 | 0 | 0 | 0 | 0 | 0 |  | 0 | 0 | 0 | 0 | 0 | 0 | 0 | 0 | 0 | 0 | 0 | 0 | 0 | 0 | 0 | 0 | 0 | 0 | 0 | 0 | 0 | 0 | 0 | 0 | 0 | 0 | 0 | 0 | 0 | 0 | 0 | 0 | 0 | 0 | 0 |  | 1 |  | 79529 | 0 | 0 | 0 | 1311254 | 0 | 0 | 0 | 0 | 0 | 0 | 0 | 0 | 0 | 0 | 0 | 0 | 0 | 17 | 0 |  | 79529 |  | 0 | 79529 | 0 | 0 | 79529 |  |  | 22291.318 | 0 | 0 | 0 | 0 |  | 1311.254 | 1311.254 | 0 | 1311.254 | 0 | 0 | 0 | 0 | 1311.254 | 0 | 22291.318 | 0 | 0 |  | 1311.254 | 0 | 0 | 0 | 0 | 0 | 0 |  | 0 | 0 | 0 | 0 | 0 | 0 | 0 |  | 1 | 1 | 1 | 0 |  | 0 | 0 | 0 | 0 | 0 | 0 | 0 | 0 | 0 |  | 0 | 0 | 0 | 0 | 0 | 0 | 0 | 0 | 0 | 79529 | 10490.032 |  | 0 | 0 | 0 | 0 | 0 | 0 | 0 | 0 | 0
2024_Residential_Residential Market Transformation | Residential_Residential Market Transformation_Market Transformation_Electric_Appliances_All_Refrigerators_2023_0_0 | Residential_Residential Market Transformation_Market Transformation_Electric_Appliances_All_Refrigerators_2023_0_0_2024 |  | 478 |  | Residential | Residential Market Transformation | Market Transformation | Electric | Appliances | All | Refrigerators | 2023 | 0 | 0 | 2024 | RS-APL-ESRE-V08-200101 |  |  | n/a | n/a | n/a | n/a | n/a |  | 0 | 0 | 0 | 0 | 0 |  | 0 | 0 | 0 | 0 | 0 |  | 0 | 0 | 0 | 0 | 0 |  | 0 | 0 | 0 | 0 | 0 | 0 | 0 | 0 | 0 | 0 | 0 | 0 | 0 | 0 | 0 | 0 | 0 |  | 0 | 0 | 0 | 0 | 0 | 0 | 0 | 0 | 0 | 0 | 0 | 0 | 0 | 0 | 0 | 0 | 0 | 0 | 0 | 0 | 0 | 0 | 0 | 0 | 0 | 0 | 0 | 0 | 0 | 0 | 0 | 0 | 0 | 0 | 0 |  | 0 | 0 | 0 | 0 | 0 | 0 | 0 | 0 | 0 | 0 | 0 | 0 | 0 | 0 | 0 | 0 | 0 | 0 | 0 | 0 | 0 | 0 | 0 | 0 | 0 | 0 | 0 | 0 | 0 | 0 | 0 | 0 | 0 | 0 | 0 |  | 0 | 0 | 0 | 0 | 0 | 0 | 0 | 0 | 0 | 0 | 0 | 0 | 0 | 0 | 0 | 0 | 0 | 0 | 0 | 0 | 0 | 0 | 0 | 0 | 0 | 0 | 0 | 0 | 0 | 0 | 0 | 0 | 0 | 0 | 0 |  | 0 | 0 | 0 | 0 | 0 | 0 | 0 | 0 | 0 | 0 | 0 | 0 | 0 | 0 | 0 | 0 | 0 | 0 | 0 | 0 | 0 | 0 | 0 | 0 | 0 | 0 | 0 | 0 | 0 | 0 | 0 | 0 | 0 | 0 | 0 |  | 0 | 0 | 0 | 0 | 0 | 0 | 0 | 0 | 0 | 0 | 0 | 0 | 0 | 0 | 0 | 0 | 0 | 0 | 0 | 0 | 0 | 0 | 0 | 0 | 0 | 0 | 0 | 0 | 0 | 0 | 0 | 0 | 0 | 0 | 0 |  | 0 | 0 | 0 | 0 | 0 | 0 | 0 | 0 | 0 | 0 | 0 | 0 | 0 | 0 | 0 | 0 | 0 | 0 | 0 | 0 | 0 | 0 | 0 | 0 | 0 | 0 | 0 | 0 | 0 | 0 | 0 | 0 | 0 | 0 | 0 |  | 0 | 0 | 0 | 0 | 0 | 0 | 0 | 0 | 0 | 0 | 0 | 0 | 0 | 0 | 0 | 0 | 0 | 0 | 0 | 0 | 0 | 0 | 0 | 0 | 0 | 0 | 0 | 0 | 0 | 0 | 0 | 0 | 0 | 0 | 0 |  | 0 | 0 | 0 | 0 | 0 | 0 | 0 | 0 | 0 | 0 | 0 | 0 | 0 | 0 | 0 | 0 | 0 | 0 | 0 | 0 | 0 | 0 | 0 | 0 | 0 | 0 | 0 | 0 | 0 | 0 | 0 | 0 | 0 | 0 | 0 |  | 0 | 0 | 0 | 0 | 0 | 0 | 0 | 0 | 0 | 0 | 0 | 0 | 0 | 0 | 0 | 0 | 0 | 0 | 0 | 0 | 0 | 0 | 0 | 0 | 0 | 0 | 0 | 0 | 0 | 0 | 0 | 0 | 0 | 0 | 0 |  | 0 |  | 79529 | 0 | 0 | 0 | 1311254 | 0 | 0 | 0 | 0 | 0 | 0 | 0 | 0 | 0 | 0 | 0 | 0 | 0 | 17 | 0 |  | 0 |  | 0 | 0 | 0 | 0 | 0 |  |  | 0 | 0 | 0 | 0 | 0 |  | 0 | 0 | 0 | 0 | 0 | 0 | 0 | 0 | 0 | 0 | 0 | 0 | 0 |  | 0 | 0 | 0 | 0 | 0 | 0 | 0 |  | 0 | 0 | 0 | 0 | 0 | 0 | 0 |  | 1 | 1 | 1 | 0 |  | 0 | 0 | 0 | 0 | 0 | 0 | 0 | 0 | 0 |  | 0 | 0 | 0 | 0 | 0 | 0 | 0 | 0 | 0 | 0 | 0 |  | 0 | 0 | 0 | 0 | 0 | 0 | 0 | 0 | 0
2025_Residential_Residential Market Transformation | Residential_Residential Market Transformation_Market Transformation_Electric_Appliances_All_Refrigerators_2023_0_0 | Residential_Residential Market Transformation_Market Transformation_Electric_Appliances_All_Refrigerators_2023_0_0_2025 |  | 478 |  | Residential | Residential Market Transformation | Market Transformation | Electric | Appliances | All | Refrigerators | 2023 | 0 | 0 | 2025 | RS-APL-ESRE-V08-200101 |  |  | n/a | n/a | n/a | n/a | n/a |  | 0 | 0 | 0 | 0 | 0 |  | 0 | 0 | 0 | 0 | 0 |  | 0 | 0 | 0 | 0 | 0 |  | 0 | 0 | 0 | 0 | 0 | 0 | 0 | 0 | 0 | 0 | 0 | 0 | 0 | 0 | 0 | 0 | 0 |  | 0 | 0 | 0 | 0 | 0 | 0 | 0 | 0 | 0 | 0 | 0 | 0 | 0 | 0 | 0 | 0 | 0 | 0 | 0 | 0 | 0 | 0 | 0 | 0 | 0 | 0 | 0 | 0 | 0 | 0 | 0 | 0 | 0 | 0 | 0 |  | 0 | 0 | 0 | 0 | 0 | 0 | 0 | 0 | 0 | 0 | 0 | 0 | 0 | 0 | 0 | 0 | 0 | 0 | 0 | 0 | 0 | 0 | 0 | 0 | 0 | 0 | 0 | 0 | 0 | 0 | 0 | 0 | 0 | 0 | 0 |  | 0 | 0 | 0 | 0 | 0 | 0 | 0 | 0 | 0 | 0 | 0 | 0 | 0 | 0 | 0 | 0 | 0 | 0 | 0 | 0 | 0 | 0 | 0 | 0 | 0 | 0 | 0 | 0 | 0 | 0 | 0 | 0 | 0 | 0 | 0 |  | 0 | 0 | 0 | 0 | 0 | 0 | 0 | 0 | 0 | 0 | 0 | 0 | 0 | 0 | 0 | 0 | 0 | 0 | 0 | 0 | 0 | 0 | 0 | 0 | 0 | 0 | 0 | 0 | 0 | 0 | 0 | 0 | 0 | 0 | 0 |  | 0 | 0 | 0 | 0 | 0 | 0 | 0 | 0 | 0 | 0 | 0 | 0 | 0 | 0 | 0 | 0 | 0 | 0 | 0 | 0 | 0 | 0 | 0 | 0 | 0 | 0 | 0 | 0 | 0 | 0 | 0 | 0 | 0 | 0 | 0 |  | 0 | 0 | 0 | 0 | 0 | 0 | 0 | 0 | 0 | 0 | 0 | 0 | 0 | 0 | 0 | 0 | 0 | 0 | 0 | 0 | 0 | 0 | 0 | 0 | 0 | 0 | 0 | 0 | 0 | 0 | 0 | 0 | 0 | 0 | 0 |  | 0 | 0 | 0 | 0 | 0 | 0 | 0 | 0 | 0 | 0 | 0 | 0 | 0 | 0 | 0 | 0 | 0 | 0 | 0 | 0 | 0 | 0 | 0 | 0 | 0 | 0 | 0 | 0 | 0 | 0 | 0 | 0 | 0 | 0 | 0 |  | 0 | 0 | 0 | 0 | 0 | 0 | 0 | 0 | 0 | 0 | 0 | 0 | 0 | 0 | 0 | 0 | 0 | 0 | 0 | 0 | 0 | 0 | 0 | 0 | 0 | 0 | 0 | 0 | 0 | 0 | 0 | 0 | 0 | 0 | 0 |  | 0 | 0 | 0 | 0 | 0 | 0 | 0 | 0 | 0 | 0 | 0 | 0 | 0 | 0 | 0 | 0 | 0 | 0 | 0 | 0 | 0 | 0 | 0 | 0 | 0 | 0 | 0 | 0 | 0 | 0 | 0 | 0 | 0 | 0 | 0 |  | 0 |  | 79529 | 0 | 0 | 0 | 1311254 | 0 | 0 | 0 | 0 | 0 | 0 | 0 | 0 | 0 | 0 | 0 | 0 | 0 | 17 | 0 |  | 0 |  | 0 | 0 | 0 | 0 | 0 |  |  | 0 | 0 | 0 | 0 | 0 |  | 0 | 0 | 0 | 0 | 0 | 0 | 0 | 0 | 0 | 0 | 0 | 0 | 0 |  | 0 | 0 | 0 | 0 | 0 | 0 | 0 |  | 0 | 0 | 0 | 0 | 0 | 0 | 0 |  | 1 | 1 | 1 | 0 |  | 0 | 0 | 0 | 0 | 0 | 0 | 0 | 0 | 0 |  | 0 | 0 | 0 | 0 | 0 | 0 | 0 | 0 | 0 | 0 | 0 |  | 0 | 0 | 0 | 0 | 0 | 0 | 0 | 0 | 0
2022_Residential_Residential Market Transformation | Residential_Residential Market Transformation_Market Transformation_Electric_Appliances_All_Refrigerators_2024_0_0 | Residential_Residential Market Transformation_Market Transformation_Electric_Appliances_All_Refrigerators_2024_0_0_2022 |  | 479 |  | Residential | Residential Market Transformation | Market Transformation | Electric | Appliances | All | Refrigerators | 2024 | 0 | 0 | 2022 | RS-APL-ESRE-V08-200101 |  |  | n/a | n/a | n/a | n/a | n/a |  | 0 | 0 | 0 | 0 | 0 |  | 0 | 0 | 0 | 0 | 0 |  | 0 | 0 | 0 | 0 | 0 |  | 0 | 0 | 0 | 0 | 0 | 0 | 0 | 0 | 0 | 0 | 0 | 0 | 0 | 0 | 0 | 0 | 0 |  | 0 | 0 | 0 | 0 | 0 | 0 | 0 | 0 | 0 | 0 | 0 | 0 | 0 | 0 | 0 | 0 | 0 | 0 | 0 | 0 | 0 | 0 | 0 | 0 | 0 | 0 | 0 | 0 | 0 | 0 | 0 | 0 | 0 | 0 | 0 |  | 0 | 0 | 0 | 0 | 0 | 0 | 0 | 0 | 0 | 0 | 0 | 0 | 0 | 0 | 0 | 0 | 0 | 0 | 0 | 0 | 0 | 0 | 0 | 0 | 0 | 0 | 0 | 0 | 0 | 0 | 0 | 0 | 0 | 0 | 0 |  | 0 | 0 | 0 | 0 | 0 | 0 | 0 | 0 | 0 | 0 | 0 | 0 | 0 | 0 | 0 | 0 | 0 | 0 | 0 | 0 | 0 | 0 | 0 | 0 | 0 | 0 | 0 | 0 | 0 | 0 | 0 | 0 | 0 | 0 | 0 |  | 0 | 0 | 0 | 0 | 0 | 0 | 0 | 0 | 0 | 0 | 0 | 0 | 0 | 0 | 0 | 0 | 0 | 0 | 0 | 0 | 0 | 0 | 0 | 0 | 0 | 0 | 0 | 0 | 0 | 0 | 0 | 0 | 0 | 0 | 0 |  | 0 | 0 | 0 | 0 | 0 | 0 | 0 | 0 | 0 | 0 | 0 | 0 | 0 | 0 | 0 | 0 | 0 | 0 | 0 | 0 | 0 | 0 | 0 | 0 | 0 | 0 | 0 | 0 | 0 | 0 | 0 | 0 | 0 | 0 | 0 |  | 0 | 0 | 0 | 0 | 0 | 0 | 0 | 0 | 0 | 0 | 0 | 0 | 0 | 0 | 0 | 0 | 0 | 0 | 0 | 0 | 0 | 0 | 0 | 0 | 0 | 0 | 0 | 0 | 0 | 0 | 0 | 0 | 0 | 0 | 0 |  | 0 | 0 | 0 | 0 | 0 | 0 | 0 | 0 | 0 | 0 | 0 | 0 | 0 | 0 | 0 | 0 | 0 | 0 | 0 | 0 | 0 | 0 | 0 | 0 | 0 | 0 | 0 | 0 | 0 | 0 | 0 | 0 | 0 | 0 | 0 |  | 0 | 0 | 0 | 0 | 0 | 0 | 0 | 0 | 0 | 0 | 0 | 0 | 0 | 0 | 0 | 0 | 0 | 0 | 0 | 0 | 0 | 0 | 0 | 0 | 0 | 0 | 0 | 0 | 0 | 0 | 0 | 0 | 0 | 0 | 0 |  | 0 | 0 | 0 | 0 | 0 | 0 | 0 | 0 | 0 | 0 | 0 | 0 | 0 | 0 | 0 | 0 | 0 | 0 | 0 | 0 | 0 | 0 | 0 | 0 | 0 | 0 | 0 | 0 | 0 | 0 | 0 | 0 | 0 | 0 | 0 |  | 0 |  | 83505 | 0 | 0 | 0 | 2183455 | 0 | 0 | 0 | 0 | 0 | 0 | 0 | 0 | 0 | 0 | 0 | 0 | 0 | 17 | 0 |  | 0 |  | 0 | 0 | 0 | 0 | 0 |  |  | 0 | 0 | 0 | 0 | 0 |  | 0 | 0 | 0 | 0 | 0 | 0 | 0 | 0 | 0 | 0 | 0 | 0 | 0 |  | 0 | 0 | 0 | 0 | 0 | 0 | 0 |  | 0 | 0 | 0 | 0 | 0 | 0 | 0 |  | 1 | 1 | 1 | 0 |  | 0 | 0 | 0 | 0 | 0 | 0 | 0 | 0 | 0 |  | 0 | 0 | 0 | 0 | 0 | 0 | 0 | 0 | 0 | 0 | 0 |  | 0 | 0 | 0 | 0 | 0 | 0 | 0 | 0 | 0
2023_Residential_Residential Market Transformation | Residential_Residential Market Transformation_Market Transformation_Electric_Appliances_All_Refrigerators_2024_0_0 | Residential_Residential Market Transformation_Market Transformation_Electric_Appliances_All_Refrigerators_2024_0_0_2023 |  | 479 |  | Residential | Residential Market Transformation | Market Transformation | Electric | Appliances | All | Refrigerators | 2024 | 0 | 0 | 2023 | RS-APL-ESRE-V08-200101 |  |  | n/a | n/a | n/a | n/a | n/a |  | 0 | 0 | 0 | 0 | 0 |  | 0 | 0 | 0 | 0 | 0 |  | 0 | 0 | 0 | 0 | 0 |  | 0 | 0 | 0 | 0 | 0 | 0 | 0 | 0 | 0 | 0 | 0 | 0 | 0 | 0 | 0 | 0 | 0 |  | 0 | 0 | 0 | 0 | 0 | 0 | 0 | 0 | 0 | 0 | 0 | 0 | 0 | 0 | 0 | 0 | 0 | 0 | 0 | 0 | 0 | 0 | 0 | 0 | 0 | 0 | 0 | 0 | 0 | 0 | 0 | 0 | 0 | 0 | 0 |  | 0 | 0 | 0 | 0 | 0 | 0 | 0 | 0 | 0 | 0 | 0 | 0 | 0 | 0 | 0 | 0 | 0 | 0 | 0 | 0 | 0 | 0 | 0 | 0 | 0 | 0 | 0 | 0 | 0 | 0 | 0 | 0 | 0 | 0 | 0 |  | 0 | 0 | 0 | 0 | 0 | 0 | 0 | 0 | 0 | 0 | 0 | 0 | 0 | 0 | 0 | 0 | 0 | 0 | 0 | 0 | 0 | 0 | 0 | 0 | 0 | 0 | 0 | 0 | 0 | 0 | 0 | 0 | 0 | 0 | 0 |  | 0 | 0 | 0 | 0 | 0 | 0 | 0 | 0 | 0 | 0 | 0 | 0 | 0 | 0 | 0 | 0 | 0 | 0 | 0 | 0 | 0 | 0 | 0 | 0 | 0 | 0 | 0 | 0 | 0 | 0 | 0 | 0 | 0 | 0 | 0 |  | 0 | 0 | 0 | 0 | 0 | 0 | 0 | 0 | 0 | 0 | 0 | 0 | 0 | 0 | 0 | 0 | 0 | 0 | 0 | 0 | 0 | 0 | 0 | 0 | 0 | 0 | 0 | 0 | 0 | 0 | 0 | 0 | 0 | 0 | 0 |  | 0 | 0 | 0 | 0 | 0 | 0 | 0 | 0 | 0 | 0 | 0 | 0 | 0 | 0 | 0 | 0 | 0 | 0 | 0 | 0 | 0 | 0 | 0 | 0 | 0 | 0 | 0 | 0 | 0 | 0 | 0 | 0 | 0 | 0 | 0 |  | 0 | 0 | 0 | 0 | 0 | 0 | 0 | 0 | 0 | 0 | 0 | 0 | 0 | 0 | 0 | 0 | 0 | 0 | 0 | 0 | 0 | 0 | 0 | 0 | 0 | 0 | 0 | 0 | 0 | 0 | 0 | 0 | 0 | 0 | 0 |  | 0 | 0 | 0 | 0 | 0 | 0 | 0 | 0 | 0 | 0 | 0 | 0 | 0 | 0 | 0 | 0 | 0 | 0 | 0 | 0 | 0 | 0 | 0 | 0 | 0 | 0 | 0 | 0 | 0 | 0 | 0 | 0 | 0 | 0 | 0 |  | 0 | 0 | 0 | 0 | 0 | 0 | 0 | 0 | 0 | 0 | 0 | 0 | 0 | 0 | 0 | 0 | 0 | 0 | 0 | 0 | 0 | 0 | 0 | 0 | 0 | 0 | 0 | 0 | 0 | 0 | 0 | 0 | 0 | 0 | 0 |  | 0 |  | 83505 | 0 | 0 | 0 | 2183455 | 0 | 0 | 0 | 0 | 0 | 0 | 0 | 0 | 0 | 0 | 0 | 0 | 0 | 17 | 0 |  | 0 |  | 0 | 0 | 0 | 0 | 0 |  |  | 0 | 0 | 0 | 0 | 0 |  | 0 | 0 | 0 | 0 | 0 | 0 | 0 | 0 | 0 | 0 | 0 | 0 | 0 |  | 0 | 0 | 0 | 0 | 0 | 0 | 0 |  | 0 | 0 | 0 | 0 | 0 | 0 | 0 |  | 1 | 1 | 1 | 0 |  | 0 | 0 | 0 | 0 | 0 | 0 | 0 | 0 | 0 |  | 0 | 0 | 0 | 0 | 0 | 0 | 0 | 0 | 0 | 0 | 0 |  | 0 | 0 | 0 | 0 | 0 | 0 | 0 | 0 | 0
2024_Residential_Residential Market Transformation | Residential_Residential Market Transformation_Market Transformation_Electric_Appliances_All_Refrigerators_2024_0_0 | Residential_Residential Market Transformation_Market Transformation_Electric_Appliances_All_Refrigerators_2024_0_0_2024 |  | 479 |  | Residential | Residential Market Transformation | Market Transformation | Electric | Appliances | All | Refrigerators | 2024 | 0 | 0 | 2024 | RS-APL-ESRE-V08-200101 |  |  | 26.1434 | 26.1434 | 26.1434 | 84.2872 | 0.15168 |  | 2099596.8096 | 2099596.8096 | 2099596.8096 | 6954899.8177 | -5970796.1024 |  | 2183101.8096 | 2183101.8096 | 2183101.8096 | 7038404.8177 | 1067608.7153 |  | 83505 | 83505 | 83505 | 83505 | 7038404.8177 |  | 1067608.7153 | 0 | 0 | 0 | 0 | 983995.6367 | 0 | 131497.4576 | 0 | 0 | 6954899.8177 | 0 | 0 | 83505 | 83505 | 0 | 0 |  | 0 | 0 | 2183.455 | 2183.455 | 2183.455 | 2183.455 | 2183.455 | 2183.455 | 2183.455 | 2183.455 | 2183.455 | 2183.455 | 2183.455 | 2183.455 | 2183.455 | 2183.455 | 2183.455 | 2183.455 | 2183.455 | 0 | 0 | 0 | 0 | 0 | 0 | 0 | 0 | 0 | 0 | 0 | 0 | 0 | 0 | 0 | 0 |  | 0 | 0 | 2183.455 | 2183.455 | 2183.455 | 2183.455 | 2183.455 | 2183.455 | 2183.455 | 2183.455 | 2183.455 | 2183.455 | 2183.455 | 2183.455 | 2183.455 | 2183.455 | 2183.455 | 2183.455 | 2183.455 | 0 | 0 | 0 | 0 | 0 | 0 | 0 | 0 | 0 | 0 | 0 | 0 | 0 | 0 | 0 | 0 |  | 0 | 0 | 0 | 0 | 0 | 0 | 0 | 0 | 0 | 0 | 0 | 0 | 0 | 0 | 0 | 0 | 0 | 0 | 0 | 0 | 0 | 0 | 0 | 0 | 0 | 0 | 0 | 0 | 0 | 0 | 0 | 0 | 0 | 0 | 0 |  | 0 | 0 | 0 | 0 | 0 | 0 | 0 | 0 | 0 | 0 | 0 | 0 | 0 | 0 | 0 | 0 | 0 | 0 | 0 | 0 | 0 | 0 | 0 | 0 | 0 | 0 | 0 | 0 | 0 | 0 | 0 | 0 | 0 | 0 | 0 |  | 0 | 0 | 0 | 0 | 0 | 0 | 0 | 0 | 0 | 0 | 0 | 0 | 0 | 0 | 0 | 0 | 0 | 0 | 0 | 0 | 0 | 0 | 0 | 0 | 0 | 0 | 0 | 0 | 0 | 0 | 0 | 0 | 0 | 0 | 0 |  | 0 | 0 | 0 | 0 | 0 | 0 | 0 | 0 | 0 | 0 | 0 | 0 | 0 | 0 | 0 | 0 | 0 | 0 | 0 | 0 | 0 | 0 | 0 | 0 | 0 | 0 | 0 | 0 | 0 | 0 | 0 | 0 | 0 | 0 | 0 |  | 0 | 0 | 0 | 0 | 0 | 0 | 0 | 0 | 0 | 0 | 0 | 0 | 0 | 0 | 0 | 0 | 0 | 0 | 0 | 0 | 0 | 0 | 0 | 0 | 0 | 0 | 0 | 0 | 0 | 0 | 0 | 0 | 0 | 0 | 0 |  | 0 | 0 | 0 | 0 | 0 | 0 | 0 | 0 | 0 | 0 | 0 | 0 | 0 | 0 | 0 | 0 | 0 | 0 | 0 | 0 | 0 | 0 | 0 | 0 | 0 | 0 | 0 | 0 | 0 | 0 | 0 | 0 | 0 | 0 | 0 |  | 0 | 0 | 0 | 0 | 0 | 0 | 0 | 0 | 0 | 0 | 0 | 0 | 0 | 0 | 0 | 0 | 0 | 0 | 0 | 0 | 0 | 0 | 0 | 0 | 0 | 0 | 0 | 0 | 0 | 0 | 0 | 0 | 0 | 0 | 0 |  | 1 |  | 83505 | 0 | 0 | 0 | 2183455 | 0 | 0 | 0 | 0 | 0 | 0 | 0 | 0 | 0 | 0 | 0 | 0 | 0 | 17 | 0 |  | 83505 |  | 0 | 83505 | 0 | 0 | 83505 |  |  | 37118.735 | 0 | 0 | 0 | 0 |  | 2183.455 | 2183.455 | 0 | 2183.455 | 0 | 0 | 0 | 0 | 2183.455 | 0 | 37118.735 | 0 | 0 |  | 2183.455 | 0 | 0 | 0 | 0 | 0 | 0 |  | 0 | 0 | 0 | 0 | 0 | 0 | 0 |  | 1 | 1 | 1 | 0 |  | 0 | 0 | 0 | 0 | 0 | 0 | 0 | 0 | 0 |  | 0 | 0 | 0 | 0 | 0 | 0 | 0 | 0 | 0 | 83505 | 15284.185 |  | 0 | 0 | 0 | 0 | 0 | 0 | 0 | 0 | 0
2025_Residential_Residential Market Transformation | Residential_Residential Market Transformation_Market Transformation_Electric_Appliances_All_Refrigerators_2024_0_0 | Residential_Residential Market Transformation_Market Transformation_Electric_Appliances_All_Refrigerators_2024_0_0_2025 |  | 479 |  | Residential | Residential Market Transformation | Market Transformation | Electric | Appliances | All | Refrigerators | 2024 | 0 | 0 | 2025 | RS-APL-ESRE-V08-200101 |  |  | n/a | n/a | n/a | n/a | n/a |  | 0 | 0 | 0 | 0 | 0 |  | 0 | 0 | 0 | 0 | 0 |  | 0 | 0 | 0 | 0 | 0 |  | 0 | 0 | 0 | 0 | 0 | 0 | 0 | 0 | 0 | 0 | 0 | 0 | 0 | 0 | 0 | 0 | 0 |  | 0 | 0 | 0 | 0 | 0 | 0 | 0 | 0 | 0 | 0 | 0 | 0 | 0 | 0 | 0 | 0 | 0 | 0 | 0 | 0 | 0 | 0 | 0 | 0 | 0 | 0 | 0 | 0 | 0 | 0 | 0 | 0 | 0 | 0 | 0 |  | 0 | 0 | 0 | 0 | 0 | 0 | 0 | 0 | 0 | 0 | 0 | 0 | 0 | 0 | 0 | 0 | 0 | 0 | 0 | 0 | 0 | 0 | 0 | 0 | 0 | 0 | 0 | 0 | 0 | 0 | 0 | 0 | 0 | 0 | 0 |  | 0 | 0 | 0 | 0 | 0 | 0 | 0 | 0 | 0 | 0 | 0 | 0 | 0 | 0 | 0 | 0 | 0 | 0 | 0 | 0 | 0 | 0 | 0 | 0 | 0 | 0 | 0 | 0 | 0 | 0 | 0 | 0 | 0 | 0 | 0 |  | 0 | 0 | 0 | 0 | 0 | 0 | 0 | 0 | 0 | 0 | 0 | 0 | 0 | 0 | 0 | 0 | 0 | 0 | 0 | 0 | 0 | 0 | 0 | 0 | 0 | 0 | 0 | 0 | 0 | 0 | 0 | 0 | 0 | 0 | 0 |  | 0 | 0 | 0 | 0 | 0 | 0 | 0 | 0 | 0 | 0 | 0 | 0 | 0 | 0 | 0 | 0 | 0 | 0 | 0 | 0 | 0 | 0 | 0 | 0 | 0 | 0 | 0 | 0 | 0 | 0 | 0 | 0 | 0 | 0 | 0 |  | 0 | 0 | 0 | 0 | 0 | 0 | 0 | 0 | 0 | 0 | 0 | 0 | 0 | 0 | 0 | 0 | 0 | 0 | 0 | 0 | 0 | 0 | 0 | 0 | 0 | 0 | 0 | 0 | 0 | 0 | 0 | 0 | 0 | 0 | 0 |  | 0 | 0 | 0 | 0 | 0 | 0 | 0 | 0 | 0 | 0 | 0 | 0 | 0 | 0 | 0 | 0 | 0 | 0 | 0 | 0 | 0 | 0 | 0 | 0 | 0 | 0 | 0 | 0 | 0 | 0 | 0 | 0 | 0 | 0 | 0 |  | 0 | 0 | 0 | 0 | 0 | 0 | 0 | 0 | 0 | 0 | 0 | 0 | 0 | 0 | 0 | 0 | 0 | 0 | 0 | 0 | 0 | 0 | 0 | 0 | 0 | 0 | 0 | 0 | 0 | 0 | 0 | 0 | 0 | 0 | 0 |  | 0 | 0 | 0 | 0 | 0 | 0 | 0 | 0 | 0 | 0 | 0 | 0 | 0 | 0 | 0 | 0 | 0 | 0 | 0 | 0 | 0 | 0 | 0 | 0 | 0 | 0 | 0 | 0 | 0 | 0 | 0 | 0 | 0 | 0 | 0 |  | 0 |  | 83505 | 0 | 0 | 0 | 2183455 | 0 | 0 | 0 | 0 | 0 | 0 | 0 | 0 | 0 | 0 | 0 | 0 | 0 | 17 | 0 |  | 0 |  | 0 | 0 | 0 | 0 | 0 |  |  | 0 | 0 | 0 | 0 | 0 |  | 0 | 0 | 0 | 0 | 0 | 0 | 0 | 0 | 0 | 0 | 0 | 0 | 0 |  | 0 | 0 | 0 | 0 | 0 | 0 | 0 |  | 0 | 0 | 0 | 0 | 0 | 0 | 0 |  | 1 | 1 | 1 | 0 |  | 0 | 0 | 0 | 0 | 0 | 0 | 0 | 0 | 0 |  | 0 | 0 | 0 | 0 | 0 | 0 | 0 | 0 | 0 | 0 | 0 |  | 0 | 0 | 0 | 0 | 0 | 0 | 0 | 0 | 0
2022_Residential_Residential Market Transformation | Residential_Residential Market Transformation_Market Transformation_Electric_Appliances_All_Refrigerators_2025_0_0 | Residential_Residential Market Transformation_Market Transformation_Electric_Appliances_All_Refrigerators_2025_0_0_2022 |  | 480 |  | Residential | Residential Market Transformation | Market Transformation | Electric | Appliances | All | Refrigerators | 2025 | 0 | 0 | 2022 | RS-APL-ESRE-V08-200101 |  |  | n/a | n/a | n/a | n/a | n/a |  | 0 | 0 | 0 | 0 | 0 |  | 0 | 0 | 0 | 0 | 0 |  | 0 | 0 | 0 | 0 | 0 |  | 0 | 0 | 0 | 0 | 0 | 0 | 0 | 0 | 0 | 0 | 0 | 0 | 0 | 0 | 0 | 0 | 0 |  | 0 | 0 | 0 | 0 | 0 | 0 | 0 | 0 | 0 | 0 | 0 | 0 | 0 | 0 | 0 | 0 | 0 | 0 | 0 | 0 | 0 | 0 | 0 | 0 | 0 | 0 | 0 | 0 | 0 | 0 | 0 | 0 | 0 | 0 | 0 |  | 0 | 0 | 0 | 0 | 0 | 0 | 0 | 0 | 0 | 0 | 0 | 0 | 0 | 0 | 0 | 0 | 0 | 0 | 0 | 0 | 0 | 0 | 0 | 0 | 0 | 0 | 0 | 0 | 0 | 0 | 0 | 0 | 0 | 0 | 0 |  | 0 | 0 | 0 | 0 | 0 | 0 | 0 | 0 | 0 | 0 | 0 | 0 | 0 | 0 | 0 | 0 | 0 | 0 | 0 | 0 | 0 | 0 | 0 | 0 | 0 | 0 | 0 | 0 | 0 | 0 | 0 | 0 | 0 | 0 | 0 |  | 0 | 0 | 0 | 0 | 0 | 0 | 0 | 0 | 0 | 0 | 0 | 0 | 0 | 0 | 0 | 0 | 0 | 0 | 0 | 0 | 0 | 0 | 0 | 0 | 0 | 0 | 0 | 0 | 0 | 0 | 0 | 0 | 0 | 0 | 0 |  | 0 | 0 | 0 | 0 | 0 | 0 | 0 | 0 | 0 | 0 | 0 | 0 | 0 | 0 | 0 | 0 | 0 | 0 | 0 | 0 | 0 | 0 | 0 | 0 | 0 | 0 | 0 | 0 | 0 | 0 | 0 | 0 | 0 | 0 | 0 |  | 0 | 0 | 0 | 0 | 0 | 0 | 0 | 0 | 0 | 0 | 0 | 0 | 0 | 0 | 0 | 0 | 0 | 0 | 0 | 0 | 0 | 0 | 0 | 0 | 0 | 0 | 0 | 0 | 0 | 0 | 0 | 0 | 0 | 0 | 0 |  | 0 | 0 | 0 | 0 | 0 | 0 | 0 | 0 | 0 | 0 | 0 | 0 | 0 | 0 | 0 | 0 | 0 | 0 | 0 | 0 | 0 | 0 | 0 | 0 | 0 | 0 | 0 | 0 | 0 | 0 | 0 | 0 | 0 | 0 | 0 |  | 0 | 0 | 0 | 0 | 0 | 0 | 0 | 0 | 0 | 0 | 0 | 0 | 0 | 0 | 0 | 0 | 0 | 0 | 0 | 0 | 0 | 0 | 0 | 0 | 0 | 0 | 0 | 0 | 0 | 0 | 0 | 0 | 0 | 0 | 0 |  | 0 | 0 | 0 | 0 | 0 | 0 | 0 | 0 | 0 | 0 | 0 | 0 | 0 | 0 | 0 | 0 | 0 | 0 | 0 | 0 | 0 | 0 | 0 | 0 | 0 | 0 | 0 | 0 | 0 | 0 | 0 | 0 | 0 | 0 | 0 |  | 0 |  | 87681 | 0 | 0 | 0 | 2932158 | 0 | 0 | 0 | 0 | 0 | 0 | 0 | 0 | 0 | 0 | 0 | 0 | 0 | 17 | 0 |  | 0 |  | 0 | 0 | 0 | 0 | 0 |  |  | 0 | 0 | 0 | 0 | 0 |  | 0 | 0 | 0 | 0 | 0 | 0 | 0 | 0 | 0 | 0 | 0 | 0 | 0 |  | 0 | 0 | 0 | 0 | 0 | 0 | 0 |  | 0 | 0 | 0 | 0 | 0 | 0 | 0 |  | 1 | 1 | 1 | 0 |  | 0 | 0 | 0 | 0 | 0 | 0 | 0 | 0 | 0 |  | 0 | 0 | 0 | 0 | 0 | 0 | 0 | 0 | 0 | 0 | 0 |  | 0 | 0 | 0 | 0 | 0 | 0 | 0 | 0 | 0
2023_Residential_Residential Market Transformation | Residential_Residential Market Transformation_Market Transformation_Electric_Appliances_All_Refrigerators_2025_0_0 | Residential_Residential Market Transformation_Market Transformation_Electric_Appliances_All_Refrigerators_2025_0_0_2023 |  | 480 |  | Residential | Residential Market Transformation | Market Transformation | Electric | Appliances | All | Refrigerators | 2025 | 0 | 0 | 2023 | RS-APL-ESRE-V08-200101 |  |  | n/a | n/a | n/a | n/a | n/a |  | 0 | 0 | 0 | 0 | 0 |  | 0 | 0 | 0 | 0 | 0 |  | 0 | 0 | 0 | 0 | 0 |  | 0 | 0 | 0 | 0 | 0 | 0 | 0 | 0 | 0 | 0 | 0 | 0 | 0 | 0 | 0 | 0 | 0 |  | 0 | 0 | 0 | 0 | 0 | 0 | 0 | 0 | 0 | 0 | 0 | 0 | 0 | 0 | 0 | 0 | 0 | 0 | 0 | 0 | 0 | 0 | 0 | 0 | 0 | 0 | 0 | 0 | 0 | 0 | 0 | 0 | 0 | 0 | 0 |  | 0 | 0 | 0 | 0 | 0 | 0 | 0 | 0 | 0 | 0 | 0 | 0 | 0 | 0 | 0 | 0 | 0 | 0 | 0 | 0 | 0 | 0 | 0 | 0 | 0 | 0 | 0 | 0 | 0 | 0 | 0 | 0 | 0 | 0 | 0 |  | 0 | 0 | 0 | 0 | 0 | 0 | 0 | 0 | 0 | 0 | 0 | 0 | 0 | 0 | 0 | 0 | 0 | 0 | 0 | 0 | 0 | 0 | 0 | 0 | 0 | 0 | 0 | 0 | 0 | 0 | 0 | 0 | 0 | 0 | 0 |  | 0 | 0 | 0 | 0 | 0 | 0 | 0 | 0 | 0 | 0 | 0 | 0 | 0 | 0 | 0 | 0 | 0 | 0 | 0 | 0 | 0 | 0 | 0 | 0 | 0 | 0 | 0 | 0 | 0 | 0 | 0 | 0 | 0 | 0 | 0 |  | 0 | 0 | 0 | 0 | 0 | 0 | 0 | 0 | 0 | 0 | 0 | 0 | 0 | 0 | 0 | 0 | 0 | 0 | 0 | 0 | 0 | 0 | 0 | 0 | 0 | 0 | 0 | 0 | 0 | 0 | 0 | 0 | 0 | 0 | 0 |  | 0 | 0 | 0 | 0 | 0 | 0 | 0 | 0 | 0 | 0 | 0 | 0 | 0 | 0 | 0 | 0 | 0 | 0 | 0 | 0 | 0 | 0 | 0 | 0 | 0 | 0 | 0 | 0 | 0 | 0 | 0 | 0 | 0 | 0 | 0 |  | 0 | 0 | 0 | 0 | 0 | 0 | 0 | 0 | 0 | 0 | 0 | 0 | 0 | 0 | 0 | 0 | 0 | 0 | 0 | 0 | 0 | 0 | 0 | 0 | 0 | 0 | 0 | 0 | 0 | 0 | 0 | 0 | 0 | 0 | 0 |  | 0 | 0 | 0 | 0 | 0 | 0 | 0 | 0 | 0 | 0 | 0 | 0 | 0 | 0 | 0 | 0 | 0 | 0 | 0 | 0 | 0 | 0 | 0 | 0 | 0 | 0 | 0 | 0 | 0 | 0 | 0 | 0 | 0 | 0 | 0 |  | 0 | 0 | 0 | 0 | 0 | 0 | 0 | 0 | 0 | 0 | 0 | 0 | 0 | 0 | 0 | 0 | 0 | 0 | 0 | 0 | 0 | 0 | 0 | 0 | 0 | 0 | 0 | 0 | 0 | 0 | 0 | 0 | 0 | 0 | 0 |  | 0 |  | 87681 | 0 | 0 | 0 | 2932158 | 0 | 0 | 0 | 0 | 0 | 0 | 0 | 0 | 0 | 0 | 0 | 0 | 0 | 17 | 0 |  | 0 |  | 0 | 0 | 0 | 0 | 0 |  |  | 0 | 0 | 0 | 0 | 0 |  | 0 | 0 | 0 | 0 | 0 | 0 | 0 | 0 | 0 | 0 | 0 | 0 | 0 |  | 0 | 0 | 0 | 0 | 0 | 0 | 0 |  | 0 | 0 | 0 | 0 | 0 | 0 | 0 |  | 1 | 1 | 1 | 0 |  | 0 | 0 | 0 | 0 | 0 | 0 | 0 | 0 | 0 |  | 0 | 0 | 0 | 0 | 0 | 0 | 0 | 0 | 0 | 0 | 0 |  | 0 | 0 | 0 | 0 | 0 | 0 | 0 | 0 | 0
2024_Residential_Residential Market Transformation | Residential_Residential Market Transformation_Market Transformation_Electric_Appliances_All_Refrigerators_2025_0_0 | Residential_Residential Market Transformation_Market Transformation_Electric_Appliances_All_Refrigerators_2025_0_0_2024 |  | 480 |  | Residential | Residential Market Transformation | Market Transformation | Electric | Appliances | All | Refrigerators | 2025 | 0 | 0 | 2024 | RS-APL-ESRE-V08-200101 |  |  | n/a | n/a | n/a | n/a | n/a |  | 0 | 0 | 0 | 0 | 0 |  | 0 | 0 | 0 | 0 | 0 |  | 0 | 0 | 0 | 0 | 0 |  | 0 | 0 | 0 | 0 | 0 | 0 | 0 | 0 | 0 | 0 | 0 | 0 | 0 | 0 | 0 | 0 | 0 |  | 0 | 0 | 0 | 0 | 0 | 0 | 0 | 0 | 0 | 0 | 0 | 0 | 0 | 0 | 0 | 0 | 0 | 0 | 0 | 0 | 0 | 0 | 0 | 0 | 0 | 0 | 0 | 0 | 0 | 0 | 0 | 0 | 0 | 0 | 0 |  | 0 | 0 | 0 | 0 | 0 | 0 | 0 | 0 | 0 | 0 | 0 | 0 | 0 | 0 | 0 | 0 | 0 | 0 | 0 | 0 | 0 | 0 | 0 | 0 | 0 | 0 | 0 | 0 | 0 | 0 | 0 | 0 | 0 | 0 | 0 |  | 0 | 0 | 0 | 0 | 0 | 0 | 0 | 0 | 0 | 0 | 0 | 0 | 0 | 0 | 0 | 0 | 0 | 0 | 0 | 0 | 0 | 0 | 0 | 0 | 0 | 0 | 0 | 0 | 0 | 0 | 0 | 0 | 0 | 0 | 0 |  | 0 | 0 | 0 | 0 | 0 | 0 | 0 | 0 | 0 | 0 | 0 | 0 | 0 | 0 | 0 | 0 | 0 | 0 | 0 | 0 | 0 | 0 | 0 | 0 | 0 | 0 | 0 | 0 | 0 | 0 | 0 | 0 | 0 | 0 | 0 |  | 0 | 0 | 0 | 0 | 0 | 0 | 0 | 0 | 0 | 0 | 0 | 0 | 0 | 0 | 0 | 0 | 0 | 0 | 0 | 0 | 0 | 0 | 0 | 0 | 0 | 0 | 0 | 0 | 0 | 0 | 0 | 0 | 0 | 0 | 0 |  | 0 | 0 | 0 | 0 | 0 | 0 | 0 | 0 | 0 | 0 | 0 | 0 | 0 | 0 | 0 | 0 | 0 | 0 | 0 | 0 | 0 | 0 | 0 | 0 | 0 | 0 | 0 | 0 | 0 | 0 | 0 | 0 | 0 | 0 | 0 |  | 0 | 0 | 0 | 0 | 0 | 0 | 0 | 0 | 0 | 0 | 0 | 0 | 0 | 0 | 0 | 0 | 0 | 0 | 0 | 0 | 0 | 0 | 0 | 0 | 0 | 0 | 0 | 0 | 0 | 0 | 0 | 0 | 0 | 0 | 0 |  | 0 | 0 | 0 | 0 | 0 | 0 | 0 | 0 | 0 | 0 | 0 | 0 | 0 | 0 | 0 | 0 | 0 | 0 | 0 | 0 | 0 | 0 | 0 | 0 | 0 | 0 | 0 | 0 | 0 | 0 | 0 | 0 | 0 | 0 | 0 |  | 0 | 0 | 0 | 0 | 0 | 0 | 0 | 0 | 0 | 0 | 0 | 0 | 0 | 0 | 0 | 0 | 0 | 0 | 0 | 0 | 0 | 0 | 0 | 0 | 0 | 0 | 0 | 0 | 0 | 0 | 0 | 0 | 0 | 0 | 0 |  | 0 |  | 87681 | 0 | 0 | 0 | 2932158 | 0 | 0 | 0 | 0 | 0 | 0 | 0 | 0 | 0 | 0 | 0 | 0 | 0 | 17 | 0 |  | 0 |  | 0 | 0 | 0 | 0 | 0 |  |  | 0 | 0 | 0 | 0 | 0 |  | 0 | 0 | 0 | 0 | 0 | 0 | 0 | 0 | 0 | 0 | 0 | 0 | 0 |  | 0 | 0 | 0 | 0 | 0 | 0 | 0 |  | 0 | 0 | 0 | 0 | 0 | 0 | 0 |  | 1 | 1 | 1 | 0 |  | 0 | 0 | 0 | 0 | 0 | 0 | 0 | 0 | 0 |  | 0 | 0 | 0 | 0 | 0 | 0 | 0 | 0 | 0 | 0 | 0 |  | 0 | 0 | 0 | 0 | 0 | 0 | 0 | 0 | 0
2025_Residential_Residential Market Transformation | Residential_Residential Market Transformation_Market Transformation_Electric_Appliances_All_Refrigerators_2025_0_0 | Residential_Residential Market Transformation_Market Transformation_Electric_Appliances_All_Refrigerators_2025_0_0_2025 |  | 480 |  | Residential | Residential Market Transformation | Market Transformation | Electric | Appliances | All | Refrigerators | 2025 | 0 | 0 | 2025 | RS-APL-ESRE-V08-200101 |  |  | 34.167 | 34.167 | 34.167 | 109.8253 | 0.15173 |  | 2908119.1963 | 2908119.1963 | 2908119.1963 | 9541911.9886 | -8168518.4506 |  | 2995800.1963 | 2995800.1963 | 2995800.1963 | 9629592.9886 | 1461074.538 |  | 87681 | 87681 | 87681 | 87681 | 9629592.9886 |  | 1461074.538 | 0 | 0 | 0 | 0 | 1367416.9081 | 0 | 167308.7502 | 0 | 0 | 9541911.9886 | 0 | 0 | 87681 | 87681 | 0 | 0 |  | 0 | 0 | 0 | 2932.158 | 2932.158 | 2932.158 | 2932.158 | 2932.158 | 2932.158 | 2932.158 | 2932.158 | 2932.158 | 2932.158 | 2932.158 | 2932.158 | 2932.158 | 2932.158 | 2932.158 | 2932.158 | 2932.158 | 0 | 0 | 0 | 0 | 0 | 0 | 0 | 0 | 0 | 0 | 0 | 0 | 0 | 0 | 0 |  | 0 | 0 | 0 | 2932.158 | 2932.158 | 2932.158 | 2932.158 | 2932.158 | 2932.158 | 2932.158 | 2932.158 | 2932.158 | 2932.158 | 2932.158 | 2932.158 | 2932.158 | 2932.158 | 2932.158 | 2932.158 | 2932.158 | 0 | 0 | 0 | 0 | 0 | 0 | 0 | 0 | 0 | 0 | 0 | 0 | 0 | 0 | 0 |  | 0 | 0 | 0 | 0 | 0 | 0 | 0 | 0 | 0 | 0 | 0 | 0 | 0 | 0 | 0 | 0 | 0 | 0 | 0 | 0 | 0 | 0 | 0 | 0 | 0 | 0 | 0 | 0 | 0 | 0 | 0 | 0 | 0 | 0 | 0 |  | 0 | 0 | 0 | 0 | 0 | 0 | 0 | 0 | 0 | 0 | 0 | 0 | 0 | 0 | 0 | 0 | 0 | 0 | 0 | 0 | 0 | 0 | 0 | 0 | 0 | 0 | 0 | 0 | 0 | 0 | 0 | 0 | 0 | 0 | 0 |  | 0 | 0 | 0 | 0 | 0 | 0 | 0 | 0 | 0 | 0 | 0 | 0 | 0 | 0 | 0 | 0 | 0 | 0 | 0 | 0 | 0 | 0 | 0 | 0 | 0 | 0 | 0 | 0 | 0 | 0 | 0 | 0 | 0 | 0 | 0 |  | 0 | 0 | 0 | 0 | 0 | 0 | 0 | 0 | 0 | 0 | 0 | 0 | 0 | 0 | 0 | 0 | 0 | 0 | 0 | 0 | 0 | 0 | 0 | 0 | 0 | 0 | 0 | 0 | 0 | 0 | 0 | 0 | 0 | 0 | 0 |  | 0 | 0 | 0 | 0 | 0 | 0 | 0 | 0 | 0 | 0 | 0 | 0 | 0 | 0 | 0 | 0 | 0 | 0 | 0 | 0 | 0 | 0 | 0 | 0 | 0 | 0 | 0 | 0 | 0 | 0 | 0 | 0 | 0 | 0 | 0 |  | 0 | 0 | 0 | 0 | 0 | 0 | 0 | 0 | 0 | 0 | 0 | 0 | 0 | 0 | 0 | 0 | 0 | 0 | 0 | 0 | 0 | 0 | 0 | 0 | 0 | 0 | 0 | 0 | 0 | 0 | 0 | 0 | 0 | 0 | 0 |  | 0 | 0 | 0 | 0 | 0 | 0 | 0 | 0 | 0 | 0 | 0 | 0 | 0 | 0 | 0 | 0 | 0 | 0 | 0 | 0 | 0 | 0 | 0 | 0 | 0 | 0 | 0 | 0 | 0 | 0 | 0 | 0 | 0 | 0 | 0 |  | 1 |  | 87681 | 0 | 0 | 0 | 2932158 | 0 | 0 | 0 | 0 | 0 | 0 | 0 | 0 | 0 | 0 | 0 | 0 | 0 | 17 | 0 |  | 87681 |  | 0 | 87681 | 0 | 0 | 87681 |  |  | 49846.686 | 0 | 0 | 0 | 0 |  | 2932.158 | 2932.158 | 0 | 2932.158 | 0 | 0 | 0 | 0 | 2932.158 | 0 | 49846.686 | 0 | 0 |  | 2932.158 | 0 | 0 | 0 | 0 | 0 | 0 |  | 0 | 0 | 0 | 0 | 0 | 0 | 0 |  | 1 | 1 | 1 | 0 |  | 0 | 0 | 0 | 0 | 0 | 0 | 0 | 0 | 0 |  | 0 | 0 | 0 | 0 | 0 | 0 | 0 | 0 | 0 | 87681 | 17592.948 |  | 0 | 0 | 0 | 0 | 0 | 0 | 0 | 0 | 0
2022_Residential_Residential Market Transformation | Residential_Residential Market Transformation_Market Transformation_Electric_Appliances_All_Televisions_2022_0_0 | Residential_Residential Market Transformation_Market Transformation_Electric_Appliances_All_Televisions_2022_0_0_2022 |  | 481 |  | Residential | Residential Market Transformation | Market Transformation | Electric | Appliances | All | Televisions | 2022 | 0 | 0 | 2022 | n/a |  |  | n/a | n/a | n/a | n/a | n/a |  | 0 | 0 | 0 | 0 | 0 |  | 0 | 0 | 0 | 0 | 0 |  | 0 | 0 | 0 | 0 | 0 |  | 0 | 0 | 0 | 0 | 0 | 0 | 0 | 0 | 0 | 0 | 0 | 0 | 0 | 0 | 0 | 0 | 0 |  | 0 | 0 | 0 | 0 | 0 | 0 | 0 | 0 | 0 | 0 | 0 | 0 | 0 | 0 | 0 | 0 | 0 | 0 | 0 | 0 | 0 | 0 | 0 | 0 | 0 | 0 | 0 | 0 | 0 | 0 | 0 | 0 | 0 | 0 | 0 |  | 0 | 0 | 0 | 0 | 0 | 0 | 0 | 0 | 0 | 0 | 0 | 0 | 0 | 0 | 0 | 0 | 0 | 0 | 0 | 0 | 0 | 0 | 0 | 0 | 0 | 0 | 0 | 0 | 0 | 0 | 0 | 0 | 0 | 0 | 0 |  | 0 | 0 | 0 | 0 | 0 | 0 | 0 | 0 | 0 | 0 | 0 | 0 | 0 | 0 | 0 | 0 | 0 | 0 | 0 | 0 | 0 | 0 | 0 | 0 | 0 | 0 | 0 | 0 | 0 | 0 | 0 | 0 | 0 | 0 | 0 |  | 0 | 0 | 0 | 0 | 0 | 0 | 0 | 0 | 0 | 0 | 0 | 0 | 0 | 0 | 0 | 0 | 0 | 0 | 0 | 0 | 0 | 0 | 0 | 0 | 0 | 0 | 0 | 0 | 0 | 0 | 0 | 0 | 0 | 0 | 0 |  | 0 | 0 | 0 | 0 | 0 | 0 | 0 | 0 | 0 | 0 | 0 | 0 | 0 | 0 | 0 | 0 | 0 | 0 | 0 | 0 | 0 | 0 | 0 | 0 | 0 | 0 | 0 | 0 | 0 | 0 | 0 | 0 | 0 | 0 | 0 |  | 0 | 0 | 0 | 0 | 0 | 0 | 0 | 0 | 0 | 0 | 0 | 0 | 0 | 0 | 0 | 0 | 0 | 0 | 0 | 0 | 0 | 0 | 0 | 0 | 0 | 0 | 0 | 0 | 0 | 0 | 0 | 0 | 0 | 0 | 0 |  | 0 | 0 | 0 | 0 | 0 | 0 | 0 | 0 | 0 | 0 | 0 | 0 | 0 | 0 | 0 | 0 | 0 | 0 | 0 | 0 | 0 | 0 | 0 | 0 | 0 | 0 | 0 | 0 | 0 | 0 | 0 | 0 | 0 | 0 | 0 |  | 0 | 0 | 0 | 0 | 0 | 0 | 0 | 0 | 0 | 0 | 0 | 0 | 0 | 0 | 0 | 0 | 0 | 0 | 0 | 0 | 0 | 0 | 0 | 0 | 0 | 0 | 0 | 0 | 0 | 0 | 0 | 0 | 0 | 0 | 0 |  | 0 | 0 | 0 | 0 | 0 | 0 | 0 | 0 | 0 | 0 | 0 | 0 | 0 | 0 | 0 | 0 | 0 | 0 | 0 | 0 | 0 | 0 | 0 | 0 | 0 | 0 | 0 | 0 | 0 | 0 | 0 | 0 | 0 | 0 | 0 |  | 0 |  | 0 | 0 | 0 | 0 | 482011 | 0 | 0 | 0 | 0 | 0 | 0 | 0 | 0 | 0 | 0 | 0 | 0 | 0 | 5 | 0 |  | 0 |  | 0 | 0 | 0 | 0 | 0 |  |  | 0 | 0 | 0 | 0 | 0 |  | 0 | 0 | 0 | 0 | 0 | 0 | 0 | 0 | 0 | 0 | 0 | 0 | 0 |  | 0 | 0 | 0 | 0 | 0 | 0 | 0 |  | 0 | 0 | 0 | 0 | 0 | 0 | 0 |  | 1 | 1 | 1 | 0 |  | 0 | 0 | 0 | 0 | 0 | 0 | 0 | 0 | 0 |  | 0 | 0 | 0 | 0 | 0 | 0 | 0 | 0 | 0 | 0 | 0 |  | 0 | 0 | 0 | 0 | 0 | 0 | 0 | 0 | 0
2023_Residential_Residential Market Transformation | Residential_Residential Market Transformation_Market Transformation_Electric_Appliances_All_Televisions_2022_0_0 | Residential_Residential Market Transformation_Market Transformation_Electric_Appliances_All_Televisions_2022_0_0_2023 |  | 481 |  | Residential | Residential Market Transformation | Market Transformation | Electric | Appliances | All | Televisions | 2022 | 0 | 0 | 2023 | n/a |  |  | n/a | n/a | n/a | n/a | n/a |  | 0 | 0 | 0 | 0 | 0 |  | 0 | 0 | 0 | 0 | 0 |  | 0 | 0 | 0 | 0 | 0 |  | 0 | 0 | 0 | 0 | 0 | 0 | 0 | 0 | 0 | 0 | 0 | 0 | 0 | 0 | 0 | 0 | 0 |  | 0 | 0 | 0 | 0 | 0 | 0 | 0 | 0 | 0 | 0 | 0 | 0 | 0 | 0 | 0 | 0 | 0 | 0 | 0 | 0 | 0 | 0 | 0 | 0 | 0 | 0 | 0 | 0 | 0 | 0 | 0 | 0 | 0 | 0 | 0 |  | 0 | 0 | 0 | 0 | 0 | 0 | 0 | 0 | 0 | 0 | 0 | 0 | 0 | 0 | 0 | 0 | 0 | 0 | 0 | 0 | 0 | 0 | 0 | 0 | 0 | 0 | 0 | 0 | 0 | 0 | 0 | 0 | 0 | 0 | 0 |  | 0 | 0 | 0 | 0 | 0 | 0 | 0 | 0 | 0 | 0 | 0 | 0 | 0 | 0 | 0 | 0 | 0 | 0 | 0 | 0 | 0 | 0 | 0 | 0 | 0 | 0 | 0 | 0 | 0 | 0 | 0 | 0 | 0 | 0 | 0 |  | 0 | 0 | 0 | 0 | 0 | 0 | 0 | 0 | 0 | 0 | 0 | 0 | 0 | 0 | 0 | 0 | 0 | 0 | 0 | 0 | 0 | 0 | 0 | 0 | 0 | 0 | 0 | 0 | 0 | 0 | 0 | 0 | 0 | 0 | 0 |  | 0 | 0 | 0 | 0 | 0 | 0 | 0 | 0 | 0 | 0 | 0 | 0 | 0 | 0 | 0 | 0 | 0 | 0 | 0 | 0 | 0 | 0 | 0 | 0 | 0 | 0 | 0 | 0 | 0 | 0 | 0 | 0 | 0 | 0 | 0 |  | 0 | 0 | 0 | 0 | 0 | 0 | 0 | 0 | 0 | 0 | 0 | 0 | 0 | 0 | 0 | 0 | 0 | 0 | 0 | 0 | 0 | 0 | 0 | 0 | 0 | 0 | 0 | 0 | 0 | 0 | 0 | 0 | 0 | 0 | 0 |  | 0 | 0 | 0 | 0 | 0 | 0 | 0 | 0 | 0 | 0 | 0 | 0 | 0 | 0 | 0 | 0 | 0 | 0 | 0 | 0 | 0 | 0 | 0 | 0 | 0 | 0 | 0 | 0 | 0 | 0 | 0 | 0 | 0 | 0 | 0 |  | 0 | 0 | 0 | 0 | 0 | 0 | 0 | 0 | 0 | 0 | 0 | 0 | 0 | 0 | 0 | 0 | 0 | 0 | 0 | 0 | 0 | 0 | 0 | 0 | 0 | 0 | 0 | 0 | 0 | 0 | 0 | 0 | 0 | 0 | 0 |  | 0 | 0 | 0 | 0 | 0 | 0 | 0 | 0 | 0 | 0 | 0 | 0 | 0 | 0 | 0 | 0 | 0 | 0 | 0 | 0 | 0 | 0 | 0 | 0 | 0 | 0 | 0 | 0 | 0 | 0 | 0 | 0 | 0 | 0 | 0 |  | 0 |  | 0 | 0 | 0 | 0 | 482011 | 0 | 0 | 0 | 0 | 0 | 0 | 0 | 0 | 0 | 0 | 0 | 0 | 0 | 5 | 0 |  | 0 |  | 0 | 0 | 0 | 0 | 0 |  |  | 0 | 0 | 0 | 0 | 0 |  | 0 | 0 | 0 | 0 | 0 | 0 | 0 | 0 | 0 | 0 | 0 | 0 | 0 |  | 0 | 0 | 0 | 0 | 0 | 0 | 0 |  | 0 | 0 | 0 | 0 | 0 | 0 | 0 |  | 1 | 1 | 1 | 0 |  | 0 | 0 | 0 | 0 | 0 | 0 | 0 | 0 | 0 |  | 0 | 0 | 0 | 0 | 0 | 0 | 0 | 0 | 0 | 0 | 0 |  | 0 | 0 | 0 | 0 | 0 | 0 | 0 | 0 | 0
2024_Residential_Residential Market Transformation | Residential_Residential Market Transformation_Market Transformation_Electric_Appliances_All_Televisions_2022_0_0 | Residential_Residential Market Transformation_Market Transformation_Electric_Appliances_All_Televisions_2022_0_0_2024 |  | 481 |  | Residential | Residential Market Transformation | Market Transformation | Electric | Appliances | All | Televisions | 2022 | 0 | 0 | 2024 | n/a |  |  | n/a | n/a | n/a | n/a | n/a |  | 0 | 0 | 0 | 0 | 0 |  | 0 | 0 | 0 | 0 | 0 |  | 0 | 0 | 0 | 0 | 0 |  | 0 | 0 | 0 | 0 | 0 | 0 | 0 | 0 | 0 | 0 | 0 | 0 | 0 | 0 | 0 | 0 | 0 |  | 0 | 0 | 0 | 0 | 0 | 0 | 0 | 0 | 0 | 0 | 0 | 0 | 0 | 0 | 0 | 0 | 0 | 0 | 0 | 0 | 0 | 0 | 0 | 0 | 0 | 0 | 0 | 0 | 0 | 0 | 0 | 0 | 0 | 0 | 0 |  | 0 | 0 | 0 | 0 | 0 | 0 | 0 | 0 | 0 | 0 | 0 | 0 | 0 | 0 | 0 | 0 | 0 | 0 | 0 | 0 | 0 | 0 | 0 | 0 | 0 | 0 | 0 | 0 | 0 | 0 | 0 | 0 | 0 | 0 | 0 |  | 0 | 0 | 0 | 0 | 0 | 0 | 0 | 0 | 0 | 0 | 0 | 0 | 0 | 0 | 0 | 0 | 0 | 0 | 0 | 0 | 0 | 0 | 0 | 0 | 0 | 0 | 0 | 0 | 0 | 0 | 0 | 0 | 0 | 0 | 0 |  | 0 | 0 | 0 | 0 | 0 | 0 | 0 | 0 | 0 | 0 | 0 | 0 | 0 | 0 | 0 | 0 | 0 | 0 | 0 | 0 | 0 | 0 | 0 | 0 | 0 | 0 | 0 | 0 | 0 | 0 | 0 | 0 | 0 | 0 | 0 |  | 0 | 0 | 0 | 0 | 0 | 0 | 0 | 0 | 0 | 0 | 0 | 0 | 0 | 0 | 0 | 0 | 0 | 0 | 0 | 0 | 0 | 0 | 0 | 0 | 0 | 0 | 0 | 0 | 0 | 0 | 0 | 0 | 0 | 0 | 0 |  | 0 | 0 | 0 | 0 | 0 | 0 | 0 | 0 | 0 | 0 | 0 | 0 | 0 | 0 | 0 | 0 | 0 | 0 | 0 | 0 | 0 | 0 | 0 | 0 | 0 | 0 | 0 | 0 | 0 | 0 | 0 | 0 | 0 | 0 | 0 |  | 0 | 0 | 0 | 0 | 0 | 0 | 0 | 0 | 0 | 0 | 0 | 0 | 0 | 0 | 0 | 0 | 0 | 0 | 0 | 0 | 0 | 0 | 0 | 0 | 0 | 0 | 0 | 0 | 0 | 0 | 0 | 0 | 0 | 0 | 0 |  | 0 | 0 | 0 | 0 | 0 | 0 | 0 | 0 | 0 | 0 | 0 | 0 | 0 | 0 | 0 | 0 | 0 | 0 | 0 | 0 | 0 | 0 | 0 | 0 | 0 | 0 | 0 | 0 | 0 | 0 | 0 | 0 | 0 | 0 | 0 |  | 0 | 0 | 0 | 0 | 0 | 0 | 0 | 0 | 0 | 0 | 0 | 0 | 0 | 0 | 0 | 0 | 0 | 0 | 0 | 0 | 0 | 0 | 0 | 0 | 0 | 0 | 0 | 0 | 0 | 0 | 0 | 0 | 0 | 0 | 0 |  | 0 |  | 0 | 0 | 0 | 0 | 482011 | 0 | 0 | 0 | 0 | 0 | 0 | 0 | 0 | 0 | 0 | 0 | 0 | 0 | 5 | 0 |  | 0 |  | 0 | 0 | 0 | 0 | 0 |  |  | 0 | 0 | 0 | 0 | 0 |  | 0 | 0 | 0 | 0 | 0 | 0 | 0 | 0 | 0 | 0 | 0 | 0 | 0 |  | 0 | 0 | 0 | 0 | 0 | 0 | 0 |  | 0 | 0 | 0 | 0 | 0 | 0 | 0 |  | 1 | 1 | 1 | 0 |  | 0 | 0 | 0 | 0 | 0 | 0 | 0 | 0 | 0 |  | 0 | 0 | 0 | 0 | 0 | 0 | 0 | 0 | 0 | 0 | 0 |  | 0 | 0 | 0 | 0 | 0 | 0 | 0 | 0 | 0
2025_Residential_Residential Market Transformation | Residential_Residential Market Transformation_Market Transformation_Electric_Appliances_All_Televisions_2022_0_0 | Residential_Residential Market Transformation_Market Transformation_Electric_Appliances_All_Televisions_2022_0_0_2025 |  | 481 |  | Residential | Residential Market Transformation | Market Transformation | Electric | Appliances | All | Televisions | 2022 | 0 | 0 | 2025 | n/a |  |  | n/a | n/a | n/a | n/a | n/a |  | 0 | 0 | 0 | 0 | 0 |  | 0 | 0 | 0 | 0 | 0 |  | 0 | 0 | 0 | 0 | 0 |  | 0 | 0 | 0 | 0 | 0 | 0 | 0 | 0 | 0 | 0 | 0 | 0 | 0 | 0 | 0 | 0 | 0 |  | 0 | 0 | 0 | 0 | 0 | 0 | 0 | 0 | 0 | 0 | 0 | 0 | 0 | 0 | 0 | 0 | 0 | 0 | 0 | 0 | 0 | 0 | 0 | 0 | 0 | 0 | 0 | 0 | 0 | 0 | 0 | 0 | 0 | 0 | 0 |  | 0 | 0 | 0 | 0 | 0 | 0 | 0 | 0 | 0 | 0 | 0 | 0 | 0 | 0 | 0 | 0 | 0 | 0 | 0 | 0 | 0 | 0 | 0 | 0 | 0 | 0 | 0 | 0 | 0 | 0 | 0 | 0 | 0 | 0 | 0 |  | 0 | 0 | 0 | 0 | 0 | 0 | 0 | 0 | 0 | 0 | 0 | 0 | 0 | 0 | 0 | 0 | 0 | 0 | 0 | 0 | 0 | 0 | 0 | 0 | 0 | 0 | 0 | 0 | 0 | 0 | 0 | 0 | 0 | 0 | 0 |  | 0 | 0 | 0 | 0 | 0 | 0 | 0 | 0 | 0 | 0 | 0 | 0 | 0 | 0 | 0 | 0 | 0 | 0 | 0 | 0 | 0 | 0 | 0 | 0 | 0 | 0 | 0 | 0 | 0 | 0 | 0 | 0 | 0 | 0 | 0 |  | 0 | 0 | 0 | 0 | 0 | 0 | 0 | 0 | 0 | 0 | 0 | 0 | 0 | 0 | 0 | 0 | 0 | 0 | 0 | 0 | 0 | 0 | 0 | 0 | 0 | 0 | 0 | 0 | 0 | 0 | 0 | 0 | 0 | 0 | 0 |  | 0 | 0 | 0 | 0 | 0 | 0 | 0 | 0 | 0 | 0 | 0 | 0 | 0 | 0 | 0 | 0 | 0 | 0 | 0 | 0 | 0 | 0 | 0 | 0 | 0 | 0 | 0 | 0 | 0 | 0 | 0 | 0 | 0 | 0 | 0 |  | 0 | 0 | 0 | 0 | 0 | 0 | 0 | 0 | 0 | 0 | 0 | 0 | 0 | 0 | 0 | 0 | 0 | 0 | 0 | 0 | 0 | 0 | 0 | 0 | 0 | 0 | 0 | 0 | 0 | 0 | 0 | 0 | 0 | 0 | 0 |  | 0 | 0 | 0 | 0 | 0 | 0 | 0 | 0 | 0 | 0 | 0 | 0 | 0 | 0 | 0 | 0 | 0 | 0 | 0 | 0 | 0 | 0 | 0 | 0 | 0 | 0 | 0 | 0 | 0 | 0 | 0 | 0 | 0 | 0 | 0 |  | 0 | 0 | 0 | 0 | 0 | 0 | 0 | 0 | 0 | 0 | 0 | 0 | 0 | 0 | 0 | 0 | 0 | 0 | 0 | 0 | 0 | 0 | 0 | 0 | 0 | 0 | 0 | 0 | 0 | 0 | 0 | 0 | 0 | 0 | 0 |  | 0 |  | 0 | 0 | 0 | 0 | 482011 | 0 | 0 | 0 | 0 | 0 | 0 | 0 | 0 | 0 | 0 | 0 | 0 | 0 | 5 | 0 |  | 0 |  | 0 | 0 | 0 | 0 | 0 |  |  | 0 | 0 | 0 | 0 | 0 |  | 0 | 0 | 0 | 0 | 0 | 0 | 0 | 0 | 0 | 0 | 0 | 0 | 0 |  | 0 | 0 | 0 | 0 | 0 | 0 | 0 |  | 0 | 0 | 0 | 0 | 0 | 0 | 0 |  | 1 | 1 | 1 | 0 |  | 0 | 0 | 0 | 0 | 0 | 0 | 0 | 0 | 0 |  | 0 | 0 | 0 | 0 | 0 | 0 | 0 | 0 | 0 | 0 | 0 |  | 0 | 0 | 0 | 0 | 0 | 0 | 0 | 0 | 0
2022_Residential_Residential Market Transformation | Residential_Residential Market Transformation_Market Transformation_Electric_Appliances_All_Televisions_2023_0_0 | Residential_Residential Market Transformation_Market Transformation_Electric_Appliances_All_Televisions_2023_0_0_2022 |  | 482 |  | Residential | Residential Market Transformation | Market Transformation | Electric | Appliances | All | Televisions | 2023 | 0 | 0 | 2022 | n/a |  |  | n/a | n/a | n/a | n/a | n/a |  | 0 | 0 | 0 | 0 | 0 |  | 0 | 0 | 0 | 0 | 0 |  | 0 | 0 | 0 | 0 | 0 |  | 0 | 0 | 0 | 0 | 0 | 0 | 0 | 0 | 0 | 0 | 0 | 0 | 0 | 0 | 0 | 0 | 0 |  | 0 | 0 | 0 | 0 | 0 | 0 | 0 | 0 | 0 | 0 | 0 | 0 | 0 | 0 | 0 | 0 | 0 | 0 | 0 | 0 | 0 | 0 | 0 | 0 | 0 | 0 | 0 | 0 | 0 | 0 | 0 | 0 | 0 | 0 | 0 |  | 0 | 0 | 0 | 0 | 0 | 0 | 0 | 0 | 0 | 0 | 0 | 0 | 0 | 0 | 0 | 0 | 0 | 0 | 0 | 0 | 0 | 0 | 0 | 0 | 0 | 0 | 0 | 0 | 0 | 0 | 0 | 0 | 0 | 0 | 0 |  | 0 | 0 | 0 | 0 | 0 | 0 | 0 | 0 | 0 | 0 | 0 | 0 | 0 | 0 | 0 | 0 | 0 | 0 | 0 | 0 | 0 | 0 | 0 | 0 | 0 | 0 | 0 | 0 | 0 | 0 | 0 | 0 | 0 | 0 | 0 |  | 0 | 0 | 0 | 0 | 0 | 0 | 0 | 0 | 0 | 0 | 0 | 0 | 0 | 0 | 0 | 0 | 0 | 0 | 0 | 0 | 0 | 0 | 0 | 0 | 0 | 0 | 0 | 0 | 0 | 0 | 0 | 0 | 0 | 0 | 0 |  | 0 | 0 | 0 | 0 | 0 | 0 | 0 | 0 | 0 | 0 | 0 | 0 | 0 | 0 | 0 | 0 | 0 | 0 | 0 | 0 | 0 | 0 | 0 | 0 | 0 | 0 | 0 | 0 | 0 | 0 | 0 | 0 | 0 | 0 | 0 |  | 0 | 0 | 0 | 0 | 0 | 0 | 0 | 0 | 0 | 0 | 0 | 0 | 0 | 0 | 0 | 0 | 0 | 0 | 0 | 0 | 0 | 0 | 0 | 0 | 0 | 0 | 0 | 0 | 0 | 0 | 0 | 0 | 0 | 0 | 0 |  | 0 | 0 | 0 | 0 | 0 | 0 | 0 | 0 | 0 | 0 | 0 | 0 | 0 | 0 | 0 | 0 | 0 | 0 | 0 | 0 | 0 | 0 | 0 | 0 | 0 | 0 | 0 | 0 | 0 | 0 | 0 | 0 | 0 | 0 | 0 |  | 0 | 0 | 0 | 0 | 0 | 0 | 0 | 0 | 0 | 0 | 0 | 0 | 0 | 0 | 0 | 0 | 0 | 0 | 0 | 0 | 0 | 0 | 0 | 0 | 0 | 0 | 0 | 0 | 0 | 0 | 0 | 0 | 0 | 0 | 0 |  | 0 | 0 | 0 | 0 | 0 | 0 | 0 | 0 | 0 | 0 | 0 | 0 | 0 | 0 | 0 | 0 | 0 | 0 | 0 | 0 | 0 | 0 | 0 | 0 | 0 | 0 | 0 | 0 | 0 | 0 | 0 | 0 | 0 | 0 | 0 |  | 0 |  | 0 | 0 | 0 | 0 | 482011 | 0 | 0 | 0 | 0 | 0 | 0 | 0 | 0 | 0 | 0 | 0 | 0 | 0 | 5 | 0 |  | 0 |  | 0 | 0 | 0 | 0 | 0 |  |  | 0 | 0 | 0 | 0 | 0 |  | 0 | 0 | 0 | 0 | 0 | 0 | 0 | 0 | 0 | 0 | 0 | 0 | 0 |  | 0 | 0 | 0 | 0 | 0 | 0 | 0 |  | 0 | 0 | 0 | 0 | 0 | 0 | 0 |  | 1 | 1 | 1 | 0 |  | 0 | 0 | 0 | 0 | 0 | 0 | 0 | 0 | 0 |  | 0 | 0 | 0 | 0 | 0 | 0 | 0 | 0 | 0 | 0 | 0 |  | 0 | 0 | 0 | 0 | 0 | 0 | 0 | 0 | 0
2023_Residential_Residential Market Transformation | Residential_Residential Market Transformation_Market Transformation_Electric_Appliances_All_Televisions_2023_0_0 | Residential_Residential Market Transformation_Market Transformation_Electric_Appliances_All_Televisions_2023_0_0_2023 |  | 482 |  | Residential | Residential Market Transformation | Market Transformation | Electric | Appliances | All | Televisions | 2023 | 0 | 0 | 2023 | n/a |  |  | n/a | n/a | n/a | n/a | n/a |  | 0 | 0 | 0 | 0 | 0 |  | 0 | 0 | 0 | 0 | 0 |  | 0 | 0 | 0 | 0 | 0 |  | 0 | 0 | 0 | 0 | 0 | 0 | 0 | 0 | 0 | 0 | 0 | 0 | 0 | 0 | 0 | 0 | 0 |  | 0 | 0 | 0 | 0 | 0 | 0 | 0 | 0 | 0 | 0 | 0 | 0 | 0 | 0 | 0 | 0 | 0 | 0 | 0 | 0 | 0 | 0 | 0 | 0 | 0 | 0 | 0 | 0 | 0 | 0 | 0 | 0 | 0 | 0 | 0 |  | 0 | 0 | 0 | 0 | 0 | 0 | 0 | 0 | 0 | 0 | 0 | 0 | 0 | 0 | 0 | 0 | 0 | 0 | 0 | 0 | 0 | 0 | 0 | 0 | 0 | 0 | 0 | 0 | 0 | 0 | 0 | 0 | 0 | 0 | 0 |  | 0 | 0 | 0 | 0 | 0 | 0 | 0 | 0 | 0 | 0 | 0 | 0 | 0 | 0 | 0 | 0 | 0 | 0 | 0 | 0 | 0 | 0 | 0 | 0 | 0 | 0 | 0 | 0 | 0 | 0 | 0 | 0 | 0 | 0 | 0 |  | 0 | 0 | 0 | 0 | 0 | 0 | 0 | 0 | 0 | 0 | 0 | 0 | 0 | 0 | 0 | 0 | 0 | 0 | 0 | 0 | 0 | 0 | 0 | 0 | 0 | 0 | 0 | 0 | 0 | 0 | 0 | 0 | 0 | 0 | 0 |  | 0 | 0 | 0 | 0 | 0 | 0 | 0 | 0 | 0 | 0 | 0 | 0 | 0 | 0 | 0 | 0 | 0 | 0 | 0 | 0 | 0 | 0 | 0 | 0 | 0 | 0 | 0 | 0 | 0 | 0 | 0 | 0 | 0 | 0 | 0 |  | 0 | 0 | 0 | 0 | 0 | 0 | 0 | 0 | 0 | 0 | 0 | 0 | 0 | 0 | 0 | 0 | 0 | 0 | 0 | 0 | 0 | 0 | 0 | 0 | 0 | 0 | 0 | 0 | 0 | 0 | 0 | 0 | 0 | 0 | 0 |  | 0 | 0 | 0 | 0 | 0 | 0 | 0 | 0 | 0 | 0 | 0 | 0 | 0 | 0 | 0 | 0 | 0 | 0 | 0 | 0 | 0 | 0 | 0 | 0 | 0 | 0 | 0 | 0 | 0 | 0 | 0 | 0 | 0 | 0 | 0 |  | 0 | 0 | 0 | 0 | 0 | 0 | 0 | 0 | 0 | 0 | 0 | 0 | 0 | 0 | 0 | 0 | 0 | 0 | 0 | 0 | 0 | 0 | 0 | 0 | 0 | 0 | 0 | 0 | 0 | 0 | 0 | 0 | 0 | 0 | 0 |  | 0 | 0 | 0 | 0 | 0 | 0 | 0 | 0 | 0 | 0 | 0 | 0 | 0 | 0 | 0 | 0 | 0 | 0 | 0 | 0 | 0 | 0 | 0 | 0 | 0 | 0 | 0 | 0 | 0 | 0 | 0 | 0 | 0 | 0 | 0 |  | 0 |  | 0 | 0 | 0 | 0 | 482011 | 0 | 0 | 0 | 0 | 0 | 0 | 0 | 0 | 0 | 0 | 0 | 0 | 0 | 5 | 0 |  | 0 |  | 0 | 0 | 0 | 0 | 0 |  |  | 0 | 0 | 0 | 0 | 0 |  | 0 | 0 | 0 | 0 | 0 | 0 | 0 | 0 | 0 | 0 | 0 | 0 | 0 |  | 0 | 0 | 0 | 0 | 0 | 0 | 0 |  | 0 | 0 | 0 | 0 | 0 | 0 | 0 |  | 1 | 1 | 1 | 0 |  | 0 | 0 | 0 | 0 | 0 | 0 | 0 | 0 | 0 |  | 0 | 0 | 0 | 0 | 0 | 0 | 0 | 0 | 0 | 0 | 0 |  | 0 | 0 | 0 | 0 | 0 | 0 | 0 | 0 | 0
2024_Residential_Residential Market Transformation | Residential_Residential Market Transformation_Market Transformation_Electric_Appliances_All_Televisions_2023_0_0 | Residential_Residential Market Transformation_Market Transformation_Electric_Appliances_All_Televisions_2023_0_0_2024 |  | 482 |  | Residential | Residential Market Transformation | Market Transformation | Electric | Appliances | All | Televisions | 2023 | 0 | 0 | 2024 | n/a |  |  | n/a | n/a | n/a | n/a | n/a |  | 0 | 0 | 0 | 0 | 0 |  | 0 | 0 | 0 | 0 | 0 |  | 0 | 0 | 0 | 0 | 0 |  | 0 | 0 | 0 | 0 | 0 | 0 | 0 | 0 | 0 | 0 | 0 | 0 | 0 | 0 | 0 | 0 | 0 |  | 0 | 0 | 0 | 0 | 0 | 0 | 0 | 0 | 0 | 0 | 0 | 0 | 0 | 0 | 0 | 0 | 0 | 0 | 0 | 0 | 0 | 0 | 0 | 0 | 0 | 0 | 0 | 0 | 0 | 0 | 0 | 0 | 0 | 0 | 0 |  | 0 | 0 | 0 | 0 | 0 | 0 | 0 | 0 | 0 | 0 | 0 | 0 | 0 | 0 | 0 | 0 | 0 | 0 | 0 | 0 | 0 | 0 | 0 | 0 | 0 | 0 | 0 | 0 | 0 | 0 | 0 | 0 | 0 | 0 | 0 |  | 0 | 0 | 0 | 0 | 0 | 0 | 0 | 0 | 0 | 0 | 0 | 0 | 0 | 0 | 0 | 0 | 0 | 0 | 0 | 0 | 0 | 0 | 0 | 0 | 0 | 0 | 0 | 0 | 0 | 0 | 0 | 0 | 0 | 0 | 0 |  | 0 | 0 | 0 | 0 | 0 | 0 | 0 | 0 | 0 | 0 | 0 | 0 | 0 | 0 | 0 | 0 | 0 | 0 | 0 | 0 | 0 | 0 | 0 | 0 | 0 | 0 | 0 | 0 | 0 | 0 | 0 | 0 | 0 | 0 | 0 |  | 0 | 0 | 0 | 0 | 0 | 0 | 0 | 0 | 0 | 0 | 0 | 0 | 0 | 0 | 0 | 0 | 0 | 0 | 0 | 0 | 0 | 0 | 0 | 0 | 0 | 0 | 0 | 0 | 0 | 0 | 0 | 0 | 0 | 0 | 0 |  | 0 | 0 | 0 | 0 | 0 | 0 | 0 | 0 | 0 | 0 | 0 | 0 | 0 | 0 | 0 | 0 | 0 | 0 | 0 | 0 | 0 | 0 | 0 | 0 | 0 | 0 | 0 | 0 | 0 | 0 | 0 | 0 | 0 | 0 | 0 |  | 0 | 0 | 0 | 0 | 0 | 0 | 0 | 0 | 0 | 0 | 0 | 0 | 0 | 0 | 0 | 0 | 0 | 0 | 0 | 0 | 0 | 0 | 0 | 0 | 0 | 0 | 0 | 0 | 0 | 0 | 0 | 0 | 0 | 0 | 0 |  | 0 | 0 | 0 | 0 | 0 | 0 | 0 | 0 | 0 | 0 | 0 | 0 | 0 | 0 | 0 | 0 | 0 | 0 | 0 | 0 | 0 | 0 | 0 | 0 | 0 | 0 | 0 | 0 | 0 | 0 | 0 | 0 | 0 | 0 | 0 |  | 0 | 0 | 0 | 0 | 0 | 0 | 0 | 0 | 0 | 0 | 0 | 0 | 0 | 0 | 0 | 0 | 0 | 0 | 0 | 0 | 0 | 0 | 0 | 0 | 0 | 0 | 0 | 0 | 0 | 0 | 0 | 0 | 0 | 0 | 0 |  | 0 |  | 0 | 0 | 0 | 0 | 482011 | 0 | 0 | 0 | 0 | 0 | 0 | 0 | 0 | 0 | 0 | 0 | 0 | 0 | 5 | 0 |  | 0 |  | 0 | 0 | 0 | 0 | 0 |  |  | 0 | 0 | 0 | 0 | 0 |  | 0 | 0 | 0 | 0 | 0 | 0 | 0 | 0 | 0 | 0 | 0 | 0 | 0 |  | 0 | 0 | 0 | 0 | 0 | 0 | 0 |  | 0 | 0 | 0 | 0 | 0 | 0 | 0 |  | 1 | 1 | 1 | 0 |  | 0 | 0 | 0 | 0 | 0 | 0 | 0 | 0 | 0 |  | 0 | 0 | 0 | 0 | 0 | 0 | 0 | 0 | 0 | 0 | 0 |  | 0 | 0 | 0 | 0 | 0 | 0 | 0 | 0 | 0
2025_Residential_Residential Market Transformation | Residential_Residential Market Transformation_Market Transformation_Electric_Appliances_All_Televisions_2023_0_0 | Residential_Residential Market Transformation_Market Transformation_Electric_Appliances_All_Televisions_2023_0_0_2025 |  | 482 |  | Residential | Residential Market Transformation | Market Transformation | Electric | Appliances | All | Televisions | 2023 | 0 | 0 | 2025 | n/a |  |  | n/a | n/a | n/a | n/a | n/a |  | 0 | 0 | 0 | 0 | 0 |  | 0 | 0 | 0 | 0 | 0 |  | 0 | 0 | 0 | 0 | 0 |  | 0 | 0 | 0 | 0 | 0 | 0 | 0 | 0 | 0 | 0 | 0 | 0 | 0 | 0 | 0 | 0 | 0 |  | 0 | 0 | 0 | 0 | 0 | 0 | 0 | 0 | 0 | 0 | 0 | 0 | 0 | 0 | 0 | 0 | 0 | 0 | 0 | 0 | 0 | 0 | 0 | 0 | 0 | 0 | 0 | 0 | 0 | 0 | 0 | 0 | 0 | 0 | 0 |  | 0 | 0 | 0 | 0 | 0 | 0 | 0 | 0 | 0 | 0 | 0 | 0 | 0 | 0 | 0 | 0 | 0 | 0 | 0 | 0 | 0 | 0 | 0 | 0 | 0 | 0 | 0 | 0 | 0 | 0 | 0 | 0 | 0 | 0 | 0 |  | 0 | 0 | 0 | 0 | 0 | 0 | 0 | 0 | 0 | 0 | 0 | 0 | 0 | 0 | 0 | 0 | 0 | 0 | 0 | 0 | 0 | 0 | 0 | 0 | 0 | 0 | 0 | 0 | 0 | 0 | 0 | 0 | 0 | 0 | 0 |  | 0 | 0 | 0 | 0 | 0 | 0 | 0 | 0 | 0 | 0 | 0 | 0 | 0 | 0 | 0 | 0 | 0 | 0 | 0 | 0 | 0 | 0 | 0 | 0 | 0 | 0 | 0 | 0 | 0 | 0 | 0 | 0 | 0 | 0 | 0 |  | 0 | 0 | 0 | 0 | 0 | 0 | 0 | 0 | 0 | 0 | 0 | 0 | 0 | 0 | 0 | 0 | 0 | 0 | 0 | 0 | 0 | 0 | 0 | 0 | 0 | 0 | 0 | 0 | 0 | 0 | 0 | 0 | 0 | 0 | 0 |  | 0 | 0 | 0 | 0 | 0 | 0 | 0 | 0 | 0 | 0 | 0 | 0 | 0 | 0 | 0 | 0 | 0 | 0 | 0 | 0 | 0 | 0 | 0 | 0 | 0 | 0 | 0 | 0 | 0 | 0 | 0 | 0 | 0 | 0 | 0 |  | 0 | 0 | 0 | 0 | 0 | 0 | 0 | 0 | 0 | 0 | 0 | 0 | 0 | 0 | 0 | 0 | 0 | 0 | 0 | 0 | 0 | 0 | 0 | 0 | 0 | 0 | 0 | 0 | 0 | 0 | 0 | 0 | 0 | 0 | 0 |  | 0 | 0 | 0 | 0 | 0 | 0 | 0 | 0 | 0 | 0 | 0 | 0 | 0 | 0 | 0 | 0 | 0 | 0 | 0 | 0 | 0 | 0 | 0 | 0 | 0 | 0 | 0 | 0 | 0 | 0 | 0 | 0 | 0 | 0 | 0 |  | 0 | 0 | 0 | 0 | 0 | 0 | 0 | 0 | 0 | 0 | 0 | 0 | 0 | 0 | 0 | 0 | 0 | 0 | 0 | 0 | 0 | 0 | 0 | 0 | 0 | 0 | 0 | 0 | 0 | 0 | 0 | 0 | 0 | 0 | 0 |  | 0 |  | 0 | 0 | 0 | 0 | 482011 | 0 | 0 | 0 | 0 | 0 | 0 | 0 | 0 | 0 | 0 | 0 | 0 | 0 | 5 | 0 |  | 0 |  | 0 | 0 | 0 | 0 | 0 |  |  | 0 | 0 | 0 | 0 | 0 |  | 0 | 0 | 0 | 0 | 0 | 0 | 0 | 0 | 0 | 0 | 0 | 0 | 0 |  | 0 | 0 | 0 | 0 | 0 | 0 | 0 |  | 0 | 0 | 0 | 0 | 0 | 0 | 0 |  | 1 | 1 | 1 | 0 |  | 0 | 0 | 0 | 0 | 0 | 0 | 0 | 0 | 0 |  | 0 | 0 | 0 | 0 | 0 | 0 | 0 | 0 | 0 | 0 | 0 |  | 0 | 0 | 0 | 0 | 0 | 0 | 0 | 0 | 0
2022_Residential_Residential Market Transformation | Residential_Residential Market Transformation_Market Transformation_Electric_Appliances_All_Televisions_2024_0_0 | Residential_Residential Market Transformation_Market Transformation_Electric_Appliances_All_Televisions_2024_0_0_2022 |  | 483 |  | Residential | Residential Market Transformation | Market Transformation | Electric | Appliances | All | Televisions | 2024 | 0 | 0 | 2022 | n/a |  |  | n/a | n/a | n/a | n/a | n/a |  | 0 | 0 | 0 | 0 | 0 |  | 0 | 0 | 0 | 0 | 0 |  | 0 | 0 | 0 | 0 | 0 |  | 0 | 0 | 0 | 0 | 0 | 0 | 0 | 0 | 0 | 0 | 0 | 0 | 0 | 0 | 0 | 0 | 0 |  | 0 | 0 | 0 | 0 | 0 | 0 | 0 | 0 | 0 | 0 | 0 | 0 | 0 | 0 | 0 | 0 | 0 | 0 | 0 | 0 | 0 | 0 | 0 | 0 | 0 | 0 | 0 | 0 | 0 | 0 | 0 | 0 | 0 | 0 | 0 |  | 0 | 0 | 0 | 0 | 0 | 0 | 0 | 0 | 0 | 0 | 0 | 0 | 0 | 0 | 0 | 0 | 0 | 0 | 0 | 0 | 0 | 0 | 0 | 0 | 0 | 0 | 0 | 0 | 0 | 0 | 0 | 0 | 0 | 0 | 0 |  | 0 | 0 | 0 | 0 | 0 | 0 | 0 | 0 | 0 | 0 | 0 | 0 | 0 | 0 | 0 | 0 | 0 | 0 | 0 | 0 | 0 | 0 | 0 | 0 | 0 | 0 | 0 | 0 | 0 | 0 | 0 | 0 | 0 | 0 | 0 |  | 0 | 0 | 0 | 0 | 0 | 0 | 0 | 0 | 0 | 0 | 0 | 0 | 0 | 0 | 0 | 0 | 0 | 0 | 0 | 0 | 0 | 0 | 0 | 0 | 0 | 0 | 0 | 0 | 0 | 0 | 0 | 0 | 0 | 0 | 0 |  | 0 | 0 | 0 | 0 | 0 | 0 | 0 | 0 | 0 | 0 | 0 | 0 | 0 | 0 | 0 | 0 | 0 | 0 | 0 | 0 | 0 | 0 | 0 | 0 | 0 | 0 | 0 | 0 | 0 | 0 | 0 | 0 | 0 | 0 | 0 |  | 0 | 0 | 0 | 0 | 0 | 0 | 0 | 0 | 0 | 0 | 0 | 0 | 0 | 0 | 0 | 0 | 0 | 0 | 0 | 0 | 0 | 0 | 0 | 0 | 0 | 0 | 0 | 0 | 0 | 0 | 0 | 0 | 0 | 0 | 0 |  | 0 | 0 | 0 | 0 | 0 | 0 | 0 | 0 | 0 | 0 | 0 | 0 | 0 | 0 | 0 | 0 | 0 | 0 | 0 | 0 | 0 | 0 | 0 | 0 | 0 | 0 | 0 | 0 | 0 | 0 | 0 | 0 | 0 | 0 | 0 |  | 0 | 0 | 0 | 0 | 0 | 0 | 0 | 0 | 0 | 0 | 0 | 0 | 0 | 0 | 0 | 0 | 0 | 0 | 0 | 0 | 0 | 0 | 0 | 0 | 0 | 0 | 0 | 0 | 0 | 0 | 0 | 0 | 0 | 0 | 0 |  | 0 | 0 | 0 | 0 | 0 | 0 | 0 | 0 | 0 | 0 | 0 | 0 | 0 | 0 | 0 | 0 | 0 | 0 | 0 | 0 | 0 | 0 | 0 | 0 | 0 | 0 | 0 | 0 | 0 | 0 | 0 | 0 | 0 | 0 | 0 |  | 0 |  | 0 | 0 | 0 | 0 | 638018 | 0 | 0 | 0 | 0 | 0 | 0 | 0 | 0 | 0 | 0 | 0 | 0 | 0 | 5 | 0 |  | 0 |  | 0 | 0 | 0 | 0 | 0 |  |  | 0 | 0 | 0 | 0 | 0 |  | 0 | 0 | 0 | 0 | 0 | 0 | 0 | 0 | 0 | 0 | 0 | 0 | 0 |  | 0 | 0 | 0 | 0 | 0 | 0 | 0 |  | 0 | 0 | 0 | 0 | 0 | 0 | 0 |  | 1 | 1 | 1 | 0 |  | 0 | 0 | 0 | 0 | 0 | 0 | 0 | 0 | 0 |  | 0 | 0 | 0 | 0 | 0 | 0 | 0 | 0 | 0 | 0 | 0 |  | 0 | 0 | 0 | 0 | 0 | 0 | 0 | 0 | 0
2023_Residential_Residential Market Transformation | Residential_Residential Market Transformation_Market Transformation_Electric_Appliances_All_Televisions_2024_0_0 | Residential_Residential Market Transformation_Market Transformation_Electric_Appliances_All_Televisions_2024_0_0_2023 |  | 483 |  | Residential | Residential Market Transformation | Market Transformation | Electric | Appliances | All | Televisions | 2024 | 0 | 0 | 2023 | n/a |  |  | n/a | n/a | n/a | n/a | n/a |  | 0 | 0 | 0 | 0 | 0 |  | 0 | 0 | 0 | 0 | 0 |  | 0 | 0 | 0 | 0 | 0 |  | 0 | 0 | 0 | 0 | 0 | 0 | 0 | 0 | 0 | 0 | 0 | 0 | 0 | 0 | 0 | 0 | 0 |  | 0 | 0 | 0 | 0 | 0 | 0 | 0 | 0 | 0 | 0 | 0 | 0 | 0 | 0 | 0 | 0 | 0 | 0 | 0 | 0 | 0 | 0 | 0 | 0 | 0 | 0 | 0 | 0 | 0 | 0 | 0 | 0 | 0 | 0 | 0 |  | 0 | 0 | 0 | 0 | 0 | 0 | 0 | 0 | 0 | 0 | 0 | 0 | 0 | 0 | 0 | 0 | 0 | 0 | 0 | 0 | 0 | 0 | 0 | 0 | 0 | 0 | 0 | 0 | 0 | 0 | 0 | 0 | 0 | 0 | 0 |  | 0 | 0 | 0 | 0 | 0 | 0 | 0 | 0 | 0 | 0 | 0 | 0 | 0 | 0 | 0 | 0 | 0 | 0 | 0 | 0 | 0 | 0 | 0 | 0 | 0 | 0 | 0 | 0 | 0 | 0 | 0 | 0 | 0 | 0 | 0 |  | 0 | 0 | 0 | 0 | 0 | 0 | 0 | 0 | 0 | 0 | 0 | 0 | 0 | 0 | 0 | 0 | 0 | 0 | 0 | 0 | 0 | 0 | 0 | 0 | 0 | 0 | 0 | 0 | 0 | 0 | 0 | 0 | 0 | 0 | 0 |  | 0 | 0 | 0 | 0 | 0 | 0 | 0 | 0 | 0 | 0 | 0 | 0 | 0 | 0 | 0 | 0 | 0 | 0 | 0 | 0 | 0 | 0 | 0 | 0 | 0 | 0 | 0 | 0 | 0 | 0 | 0 | 0 | 0 | 0 | 0 |  | 0 | 0 | 0 | 0 | 0 | 0 | 0 | 0 | 0 | 0 | 0 | 0 | 0 | 0 | 0 | 0 | 0 | 0 | 0 | 0 | 0 | 0 | 0 | 0 | 0 | 0 | 0 | 0 | 0 | 0 | 0 | 0 | 0 | 0 | 0 |  | 0 | 0 | 0 | 0 | 0 | 0 | 0 | 0 | 0 | 0 | 0 | 0 | 0 | 0 | 0 | 0 | 0 | 0 | 0 | 0 | 0 | 0 | 0 | 0 | 0 | 0 | 0 | 0 | 0 | 0 | 0 | 0 | 0 | 0 | 0 |  | 0 | 0 | 0 | 0 | 0 | 0 | 0 | 0 | 0 | 0 | 0 | 0 | 0 | 0 | 0 | 0 | 0 | 0 | 0 | 0 | 0 | 0 | 0 | 0 | 0 | 0 | 0 | 0 | 0 | 0 | 0 | 0 | 0 | 0 | 0 |  | 0 | 0 | 0 | 0 | 0 | 0 | 0 | 0 | 0 | 0 | 0 | 0 | 0 | 0 | 0 | 0 | 0 | 0 | 0 | 0 | 0 | 0 | 0 | 0 | 0 | 0 | 0 | 0 | 0 | 0 | 0 | 0 | 0 | 0 | 0 |  | 0 |  | 0 | 0 | 0 | 0 | 638018 | 0 | 0 | 0 | 0 | 0 | 0 | 0 | 0 | 0 | 0 | 0 | 0 | 0 | 5 | 0 |  | 0 |  | 0 | 0 | 0 | 0 | 0 |  |  | 0 | 0 | 0 | 0 | 0 |  | 0 | 0 | 0 | 0 | 0 | 0 | 0 | 0 | 0 | 0 | 0 | 0 | 0 |  | 0 | 0 | 0 | 0 | 0 | 0 | 0 |  | 0 | 0 | 0 | 0 | 0 | 0 | 0 |  | 1 | 1 | 1 | 0 |  | 0 | 0 | 0 | 0 | 0 | 0 | 0 | 0 | 0 |  | 0 | 0 | 0 | 0 | 0 | 0 | 0 | 0 | 0 | 0 | 0 |  | 0 | 0 | 0 | 0 | 0 | 0 | 0 | 0 | 0
2024_Residential_Residential Market Transformation | Residential_Residential Market Transformation_Market Transformation_Electric_Appliances_All_Televisions_2024_0_0 | Residential_Residential Market Transformation_Market Transformation_Electric_Appliances_All_Televisions_2024_0_0_2024 |  | 483 |  | Residential | Residential Market Transformation | Market Transformation | Electric | Appliances | All | Televisions | 2024 | 0 | 0 | 2024 | n/a |  |  | n/a | n/a | n/a | n/a | n/a |  | 0 | 0 | 0 | 0 | 0 |  | 0 | 0 | 0 | 0 | 0 |  | 0 | 0 | 0 | 0 | 0 |  | 0 | 0 | 0 | 0 | 0 | 0 | 0 | 0 | 0 | 0 | 0 | 0 | 0 | 0 | 0 | 0 | 0 |  | 0 | 0 | 0 | 0 | 0 | 0 | 0 | 0 | 0 | 0 | 0 | 0 | 0 | 0 | 0 | 0 | 0 | 0 | 0 | 0 | 0 | 0 | 0 | 0 | 0 | 0 | 0 | 0 | 0 | 0 | 0 | 0 | 0 | 0 | 0 |  | 0 | 0 | 0 | 0 | 0 | 0 | 0 | 0 | 0 | 0 | 0 | 0 | 0 | 0 | 0 | 0 | 0 | 0 | 0 | 0 | 0 | 0 | 0 | 0 | 0 | 0 | 0 | 0 | 0 | 0 | 0 | 0 | 0 | 0 | 0 |  | 0 | 0 | 0 | 0 | 0 | 0 | 0 | 0 | 0 | 0 | 0 | 0 | 0 | 0 | 0 | 0 | 0 | 0 | 0 | 0 | 0 | 0 | 0 | 0 | 0 | 0 | 0 | 0 | 0 | 0 | 0 | 0 | 0 | 0 | 0 |  | 0 | 0 | 0 | 0 | 0 | 0 | 0 | 0 | 0 | 0 | 0 | 0 | 0 | 0 | 0 | 0 | 0 | 0 | 0 | 0 | 0 | 0 | 0 | 0 | 0 | 0 | 0 | 0 | 0 | 0 | 0 | 0 | 0 | 0 | 0 |  | 0 | 0 | 0 | 0 | 0 | 0 | 0 | 0 | 0 | 0 | 0 | 0 | 0 | 0 | 0 | 0 | 0 | 0 | 0 | 0 | 0 | 0 | 0 | 0 | 0 | 0 | 0 | 0 | 0 | 0 | 0 | 0 | 0 | 0 | 0 |  | 0 | 0 | 0 | 0 | 0 | 0 | 0 | 0 | 0 | 0 | 0 | 0 | 0 | 0 | 0 | 0 | 0 | 0 | 0 | 0 | 0 | 0 | 0 | 0 | 0 | 0 | 0 | 0 | 0 | 0 | 0 | 0 | 0 | 0 | 0 |  | 0 | 0 | 0 | 0 | 0 | 0 | 0 | 0 | 0 | 0 | 0 | 0 | 0 | 0 | 0 | 0 | 0 | 0 | 0 | 0 | 0 | 0 | 0 | 0 | 0 | 0 | 0 | 0 | 0 | 0 | 0 | 0 | 0 | 0 | 0 |  | 0 | 0 | 0 | 0 | 0 | 0 | 0 | 0 | 0 | 0 | 0 | 0 | 0 | 0 | 0 | 0 | 0 | 0 | 0 | 0 | 0 | 0 | 0 | 0 | 0 | 0 | 0 | 0 | 0 | 0 | 0 | 0 | 0 | 0 | 0 |  | 0 | 0 | 0 | 0 | 0 | 0 | 0 | 0 | 0 | 0 | 0 | 0 | 0 | 0 | 0 | 0 | 0 | 0 | 0 | 0 | 0 | 0 | 0 | 0 | 0 | 0 | 0 | 0 | 0 | 0 | 0 | 0 | 0 | 0 | 0 |  | 0 |  | 0 | 0 | 0 | 0 | 638018 | 0 | 0 | 0 | 0 | 0 | 0 | 0 | 0 | 0 | 0 | 0 | 0 | 0 | 5 | 0 |  | 0 |  | 0 | 0 | 0 | 0 | 0 |  |  | 0 | 0 | 0 | 0 | 0 |  | 0 | 0 | 0 | 0 | 0 | 0 | 0 | 0 | 0 | 0 | 0 | 0 | 0 |  | 0 | 0 | 0 | 0 | 0 | 0 | 0 |  | 0 | 0 | 0 | 0 | 0 | 0 | 0 |  | 1 | 1 | 1 | 0 |  | 0 | 0 | 0 | 0 | 0 | 0 | 0 | 0 | 0 |  | 0 | 0 | 0 | 0 | 0 | 0 | 0 | 0 | 0 | 0 | 0 |  | 0 | 0 | 0 | 0 | 0 | 0 | 0 | 0 | 0
2025_Residential_Residential Market Transformation | Residential_Residential Market Transformation_Market Transformation_Electric_Appliances_All_Televisions_2024_0_0 | Residential_Residential Market Transformation_Market Transformation_Electric_Appliances_All_Televisions_2024_0_0_2025 |  | 483 |  | Residential | Residential Market Transformation | Market Transformation | Electric | Appliances | All | Televisions | 2024 | 0 | 0 | 2025 | n/a |  |  | n/a | n/a | n/a | n/a | n/a |  | 0 | 0 | 0 | 0 | 0 |  | 0 | 0 | 0 | 0 | 0 |  | 0 | 0 | 0 | 0 | 0 |  | 0 | 0 | 0 | 0 | 0 | 0 | 0 | 0 | 0 | 0 | 0 | 0 | 0 | 0 | 0 | 0 | 0 |  | 0 | 0 | 0 | 0 | 0 | 0 | 0 | 0 | 0 | 0 | 0 | 0 | 0 | 0 | 0 | 0 | 0 | 0 | 0 | 0 | 0 | 0 | 0 | 0 | 0 | 0 | 0 | 0 | 0 | 0 | 0 | 0 | 0 | 0 | 0 |  | 0 | 0 | 0 | 0 | 0 | 0 | 0 | 0 | 0 | 0 | 0 | 0 | 0 | 0 | 0 | 0 | 0 | 0 | 0 | 0 | 0 | 0 | 0 | 0 | 0 | 0 | 0 | 0 | 0 | 0 | 0 | 0 | 0 | 0 | 0 |  | 0 | 0 | 0 | 0 | 0 | 0 | 0 | 0 | 0 | 0 | 0 | 0 | 0 | 0 | 0 | 0 | 0 | 0 | 0 | 0 | 0 | 0 | 0 | 0 | 0 | 0 | 0 | 0 | 0 | 0 | 0 | 0 | 0 | 0 | 0 |  | 0 | 0 | 0 | 0 | 0 | 0 | 0 | 0 | 0 | 0 | 0 | 0 | 0 | 0 | 0 | 0 | 0 | 0 | 0 | 0 | 0 | 0 | 0 | 0 | 0 | 0 | 0 | 0 | 0 | 0 | 0 | 0 | 0 | 0 | 0 |  | 0 | 0 | 0 | 0 | 0 | 0 | 0 | 0 | 0 | 0 | 0 | 0 | 0 | 0 | 0 | 0 | 0 | 0 | 0 | 0 | 0 | 0 | 0 | 0 | 0 | 0 | 0 | 0 | 0 | 0 | 0 | 0 | 0 | 0 | 0 |  | 0 | 0 | 0 | 0 | 0 | 0 | 0 | 0 | 0 | 0 | 0 | 0 | 0 | 0 | 0 | 0 | 0 | 0 | 0 | 0 | 0 | 0 | 0 | 0 | 0 | 0 | 0 | 0 | 0 | 0 | 0 | 0 | 0 | 0 | 0 |  | 0 | 0 | 0 | 0 | 0 | 0 | 0 | 0 | 0 | 0 | 0 | 0 | 0 | 0 | 0 | 0 | 0 | 0 | 0 | 0 | 0 | 0 | 0 | 0 | 0 | 0 | 0 | 0 | 0 | 0 | 0 | 0 | 0 | 0 | 0 |  | 0 | 0 | 0 | 0 | 0 | 0 | 0 | 0 | 0 | 0 | 0 | 0 | 0 | 0 | 0 | 0 | 0 | 0 | 0 | 0 | 0 | 0 | 0 | 0 | 0 | 0 | 0 | 0 | 0 | 0 | 0 | 0 | 0 | 0 | 0 |  | 0 | 0 | 0 | 0 | 0 | 0 | 0 | 0 | 0 | 0 | 0 | 0 | 0 | 0 | 0 | 0 | 0 | 0 | 0 | 0 | 0 | 0 | 0 | 0 | 0 | 0 | 0 | 0 | 0 | 0 | 0 | 0 | 0 | 0 | 0 |  | 0 |  | 0 | 0 | 0 | 0 | 638018 | 0 | 0 | 0 | 0 | 0 | 0 | 0 | 0 | 0 | 0 | 0 | 0 | 0 | 5 | 0 |  | 0 |  | 0 | 0 | 0 | 0 | 0 |  |  | 0 | 0 | 0 | 0 | 0 |  | 0 | 0 | 0 | 0 | 0 | 0 | 0 | 0 | 0 | 0 | 0 | 0 | 0 |  | 0 | 0 | 0 | 0 | 0 | 0 | 0 |  | 0 | 0 | 0 | 0 | 0 | 0 | 0 |  | 1 | 1 | 1 | 0 |  | 0 | 0 | 0 | 0 | 0 | 0 | 0 | 0 | 0 |  | 0 | 0 | 0 | 0 | 0 | 0 | 0 | 0 | 0 | 0 | 0 |  | 0 | 0 | 0 | 0 | 0 | 0 | 0 | 0 | 0
2022_Residential_Residential Market Transformation | Residential_Residential Market Transformation_Market Transformation_Electric_Appliances_All_Televisions_2025_0_0 | Residential_Residential Market Transformation_Market Transformation_Electric_Appliances_All_Televisions_2025_0_0_2022 |  | 484 |  | Residential | Residential Market Transformation | Market Transformation | Electric | Appliances | All | Televisions | 2025 | 0 | 0 | 2022 | n/a |  |  | n/a | n/a | n/a | n/a | n/a |  | 0 | 0 | 0 | 0 | 0 |  | 0 | 0 | 0 | 0 | 0 |  | 0 | 0 | 0 | 0 | 0 |  | 0 | 0 | 0 | 0 | 0 | 0 | 0 | 0 | 0 | 0 | 0 | 0 | 0 | 0 | 0 | 0 | 0 |  | 0 | 0 | 0 | 0 | 0 | 0 | 0 | 0 | 0 | 0 | 0 | 0 | 0 | 0 | 0 | 0 | 0 | 0 | 0 | 0 | 0 | 0 | 0 | 0 | 0 | 0 | 0 | 0 | 0 | 0 | 0 | 0 | 0 | 0 | 0 |  | 0 | 0 | 0 | 0 | 0 | 0 | 0 | 0 | 0 | 0 | 0 | 0 | 0 | 0 | 0 | 0 | 0 | 0 | 0 | 0 | 0 | 0 | 0 | 0 | 0 | 0 | 0 | 0 | 0 | 0 | 0 | 0 | 0 | 0 | 0 |  | 0 | 0 | 0 | 0 | 0 | 0 | 0 | 0 | 0 | 0 | 0 | 0 | 0 | 0 | 0 | 0 | 0 | 0 | 0 | 0 | 0 | 0 | 0 | 0 | 0 | 0 | 0 | 0 | 0 | 0 | 0 | 0 | 0 | 0 | 0 |  | 0 | 0 | 0 | 0 | 0 | 0 | 0 | 0 | 0 | 0 | 0 | 0 | 0 | 0 | 0 | 0 | 0 | 0 | 0 | 0 | 0 | 0 | 0 | 0 | 0 | 0 | 0 | 0 | 0 | 0 | 0 | 0 | 0 | 0 | 0 |  | 0 | 0 | 0 | 0 | 0 | 0 | 0 | 0 | 0 | 0 | 0 | 0 | 0 | 0 | 0 | 0 | 0 | 0 | 0 | 0 | 0 | 0 | 0 | 0 | 0 | 0 | 0 | 0 | 0 | 0 | 0 | 0 | 0 | 0 | 0 |  | 0 | 0 | 0 | 0 | 0 | 0 | 0 | 0 | 0 | 0 | 0 | 0 | 0 | 0 | 0 | 0 | 0 | 0 | 0 | 0 | 0 | 0 | 0 | 0 | 0 | 0 | 0 | 0 | 0 | 0 | 0 | 0 | 0 | 0 | 0 |  | 0 | 0 | 0 | 0 | 0 | 0 | 0 | 0 | 0 | 0 | 0 | 0 | 0 | 0 | 0 | 0 | 0 | 0 | 0 | 0 | 0 | 0 | 0 | 0 | 0 | 0 | 0 | 0 | 0 | 0 | 0 | 0 | 0 | 0 | 0 |  | 0 | 0 | 0 | 0 | 0 | 0 | 0 | 0 | 0 | 0 | 0 | 0 | 0 | 0 | 0 | 0 | 0 | 0 | 0 | 0 | 0 | 0 | 0 | 0 | 0 | 0 | 0 | 0 | 0 | 0 | 0 | 0 | 0 | 0 | 0 |  | 0 | 0 | 0 | 0 | 0 | 0 | 0 | 0 | 0 | 0 | 0 | 0 | 0 | 0 | 0 | 0 | 0 | 0 | 0 | 0 | 0 | 0 | 0 | 0 | 0 | 0 | 0 | 0 | 0 | 0 | 0 | 0 | 0 | 0 | 0 |  | 0 |  | 0 | 0 | 0 | 0 | 637434 | 0 | 0 | 0 | 0 | 0 | 0 | 0 | 0 | 0 | 0 | 0 | 0 | 0 | 5 | 0 |  | 0 |  | 0 | 0 | 0 | 0 | 0 |  |  | 0 | 0 | 0 | 0 | 0 |  | 0 | 0 | 0 | 0 | 0 | 0 | 0 | 0 | 0 | 0 | 0 | 0 | 0 |  | 0 | 0 | 0 | 0 | 0 | 0 | 0 |  | 0 | 0 | 0 | 0 | 0 | 0 | 0 |  | 1 | 1 | 1 | 0 |  | 0 | 0 | 0 | 0 | 0 | 0 | 0 | 0 | 0 |  | 0 | 0 | 0 | 0 | 0 | 0 | 0 | 0 | 0 | 0 | 0 |  | 0 | 0 | 0 | 0 | 0 | 0 | 0 | 0 | 0
2023_Residential_Residential Market Transformation | Residential_Residential Market Transformation_Market Transformation_Electric_Appliances_All_Televisions_2025_0_0 | Residential_Residential Market Transformation_Market Transformation_Electric_Appliances_All_Televisions_2025_0_0_2023 |  | 484 |  | Residential | Residential Market Transformation | Market Transformation | Electric | Appliances | All | Televisions | 2025 | 0 | 0 | 2023 | n/a |  |  | n/a | n/a | n/a | n/a | n/a |  | 0 | 0 | 0 | 0 | 0 |  | 0 | 0 | 0 | 0 | 0 |  | 0 | 0 | 0 | 0 | 0 |  | 0 | 0 | 0 | 0 | 0 | 0 | 0 | 0 | 0 | 0 | 0 | 0 | 0 | 0 | 0 | 0 | 0 |  | 0 | 0 | 0 | 0 | 0 | 0 | 0 | 0 | 0 | 0 | 0 | 0 | 0 | 0 | 0 | 0 | 0 | 0 | 0 | 0 | 0 | 0 | 0 | 0 | 0 | 0 | 0 | 0 | 0 | 0 | 0 | 0 | 0 | 0 | 0 |  | 0 | 0 | 0 | 0 | 0 | 0 | 0 | 0 | 0 | 0 | 0 | 0 | 0 | 0 | 0 | 0 | 0 | 0 | 0 | 0 | 0 | 0 | 0 | 0 | 0 | 0 | 0 | 0 | 0 | 0 | 0 | 0 | 0 | 0 | 0 |  | 0 | 0 | 0 | 0 | 0 | 0 | 0 | 0 | 0 | 0 | 0 | 0 | 0 | 0 | 0 | 0 | 0 | 0 | 0 | 0 | 0 | 0 | 0 | 0 | 0 | 0 | 0 | 0 | 0 | 0 | 0 | 0 | 0 | 0 | 0 |  | 0 | 0 | 0 | 0 | 0 | 0 | 0 | 0 | 0 | 0 | 0 | 0 | 0 | 0 | 0 | 0 | 0 | 0 | 0 | 0 | 0 | 0 | 0 | 0 | 0 | 0 | 0 | 0 | 0 | 0 | 0 | 0 | 0 | 0 | 0 |  | 0 | 0 | 0 | 0 | 0 | 0 | 0 | 0 | 0 | 0 | 0 | 0 | 0 | 0 | 0 | 0 | 0 | 0 | 0 | 0 | 0 | 0 | 0 | 0 | 0 | 0 | 0 | 0 | 0 | 0 | 0 | 0 | 0 | 0 | 0 |  | 0 | 0 | 0 | 0 | 0 | 0 | 0 | 0 | 0 | 0 | 0 | 0 | 0 | 0 | 0 | 0 | 0 | 0 | 0 | 0 | 0 | 0 | 0 | 0 | 0 | 0 | 0 | 0 | 0 | 0 | 0 | 0 | 0 | 0 | 0 |  | 0 | 0 | 0 | 0 | 0 | 0 | 0 | 0 | 0 | 0 | 0 | 0 | 0 | 0 | 0 | 0 | 0 | 0 | 0 | 0 | 0 | 0 | 0 | 0 | 0 | 0 | 0 | 0 | 0 | 0 | 0 | 0 | 0 | 0 | 0 |  | 0 | 0 | 0 | 0 | 0 | 0 | 0 | 0 | 0 | 0 | 0 | 0 | 0 | 0 | 0 | 0 | 0 | 0 | 0 | 0 | 0 | 0 | 0 | 0 | 0 | 0 | 0 | 0 | 0 | 0 | 0 | 0 | 0 | 0 | 0 |  | 0 | 0 | 0 | 0 | 0 | 0 | 0 | 0 | 0 | 0 | 0 | 0 | 0 | 0 | 0 | 0 | 0 | 0 | 0 | 0 | 0 | 0 | 0 | 0 | 0 | 0 | 0 | 0 | 0 | 0 | 0 | 0 | 0 | 0 | 0 |  | 0 |  | 0 | 0 | 0 | 0 | 637434 | 0 | 0 | 0 | 0 | 0 | 0 | 0 | 0 | 0 | 0 | 0 | 0 | 0 | 5 | 0 |  | 0 |  | 0 | 0 | 0 | 0 | 0 |  |  | 0 | 0 | 0 | 0 | 0 |  | 0 | 0 | 0 | 0 | 0 | 0 | 0 | 0 | 0 | 0 | 0 | 0 | 0 |  | 0 | 0 | 0 | 0 | 0 | 0 | 0 |  | 0 | 0 | 0 | 0 | 0 | 0 | 0 |  | 1 | 1 | 1 | 0 |  | 0 | 0 | 0 | 0 | 0 | 0 | 0 | 0 | 0 |  | 0 | 0 | 0 | 0 | 0 | 0 | 0 | 0 | 0 | 0 | 0 |  | 0 | 0 | 0 | 0 | 0 | 0 | 0 | 0 | 0
2024_Residential_Residential Market Transformation | Residential_Residential Market Transformation_Market Transformation_Electric_Appliances_All_Televisions_2025_0_0 | Residential_Residential Market Transformation_Market Transformation_Electric_Appliances_All_Televisions_2025_0_0_2024 |  | 484 |  | Residential | Residential Market Transformation | Market Transformation | Electric | Appliances | All | Televisions | 2025 | 0 | 0 | 2024 | n/a |  |  | n/a | n/a | n/a | n/a | n/a |  | 0 | 0 | 0 | 0 | 0 |  | 0 | 0 | 0 | 0 | 0 |  | 0 | 0 | 0 | 0 | 0 |  | 0 | 0 | 0 | 0 | 0 | 0 | 0 | 0 | 0 | 0 | 0 | 0 | 0 | 0 | 0 | 0 | 0 |  | 0 | 0 | 0 | 0 | 0 | 0 | 0 | 0 | 0 | 0 | 0 | 0 | 0 | 0 | 0 | 0 | 0 | 0 | 0 | 0 | 0 | 0 | 0 | 0 | 0 | 0 | 0 | 0 | 0 | 0 | 0 | 0 | 0 | 0 | 0 |  | 0 | 0 | 0 | 0 | 0 | 0 | 0 | 0 | 0 | 0 | 0 | 0 | 0 | 0 | 0 | 0 | 0 | 0 | 0 | 0 | 0 | 0 | 0 | 0 | 0 | 0 | 0 | 0 | 0 | 0 | 0 | 0 | 0 | 0 | 0 |  | 0 | 0 | 0 | 0 | 0 | 0 | 0 | 0 | 0 | 0 | 0 | 0 | 0 | 0 | 0 | 0 | 0 | 0 | 0 | 0 | 0 | 0 | 0 | 0 | 0 | 0 | 0 | 0 | 0 | 0 | 0 | 0 | 0 | 0 | 0 |  | 0 | 0 | 0 | 0 | 0 | 0 | 0 | 0 | 0 | 0 | 0 | 0 | 0 | 0 | 0 | 0 | 0 | 0 | 0 | 0 | 0 | 0 | 0 | 0 | 0 | 0 | 0 | 0 | 0 | 0 | 0 | 0 | 0 | 0 | 0 |  | 0 | 0 | 0 | 0 | 0 | 0 | 0 | 0 | 0 | 0 | 0 | 0 | 0 | 0 | 0 | 0 | 0 | 0 | 0 | 0 | 0 | 0 | 0 | 0 | 0 | 0 | 0 | 0 | 0 | 0 | 0 | 0 | 0 | 0 | 0 |  | 0 | 0 | 0 | 0 | 0 | 0 | 0 | 0 | 0 | 0 | 0 | 0 | 0 | 0 | 0 | 0 | 0 | 0 | 0 | 0 | 0 | 0 | 0 | 0 | 0 | 0 | 0 | 0 | 0 | 0 | 0 | 0 | 0 | 0 | 0 |  | 0 | 0 | 0 | 0 | 0 | 0 | 0 | 0 | 0 | 0 | 0 | 0 | 0 | 0 | 0 | 0 | 0 | 0 | 0 | 0 | 0 | 0 | 0 | 0 | 0 | 0 | 0 | 0 | 0 | 0 | 0 | 0 | 0 | 0 | 0 |  | 0 | 0 | 0 | 0 | 0 | 0 | 0 | 0 | 0 | 0 | 0 | 0 | 0 | 0 | 0 | 0 | 0 | 0 | 0 | 0 | 0 | 0 | 0 | 0 | 0 | 0 | 0 | 0 | 0 | 0 | 0 | 0 | 0 | 0 | 0 |  | 0 | 0 | 0 | 0 | 0 | 0 | 0 | 0 | 0 | 0 | 0 | 0 | 0 | 0 | 0 | 0 | 0 | 0 | 0 | 0 | 0 | 0 | 0 | 0 | 0 | 0 | 0 | 0 | 0 | 0 | 0 | 0 | 0 | 0 | 0 |  | 0 |  | 0 | 0 | 0 | 0 | 637434 | 0 | 0 | 0 | 0 | 0 | 0 | 0 | 0 | 0 | 0 | 0 | 0 | 0 | 5 | 0 |  | 0 |  | 0 | 0 | 0 | 0 | 0 |  |  | 0 | 0 | 0 | 0 | 0 |  | 0 | 0 | 0 | 0 | 0 | 0 | 0 | 0 | 0 | 0 | 0 | 0 | 0 |  | 0 | 0 | 0 | 0 | 0 | 0 | 0 |  | 0 | 0 | 0 | 0 | 0 | 0 | 0 |  | 1 | 1 | 1 | 0 |  | 0 | 0 | 0 | 0 | 0 | 0 | 0 | 0 | 0 |  | 0 | 0 | 0 | 0 | 0 | 0 | 0 | 0 | 0 | 0 | 0 |  | 0 | 0 | 0 | 0 | 0 | 0 | 0 | 0 | 0
2025_Residential_Residential Market Transformation | Residential_Residential Market Transformation_Market Transformation_Electric_Appliances_All_Televisions_2025_0_0 | Residential_Residential Market Transformation_Market Transformation_Electric_Appliances_All_Televisions_2025_0_0_2025 |  | 484 |  | Residential | Residential Market Transformation | Market Transformation | Electric | Appliances | All | Televisions | 2025 | 0 | 0 | 2025 | n/a |  |  | 3.0352 | 3.0352 | 3.0352 | n/a | 0.14364 |  | 130251.3142 | 130251.3142 | 130251.3142 | 673405.6992 | -576677.8469 |  | 194251.3142 | 194251.3142 | 194251.3142 | 673405.6992 | 96727.8523 |  | 64000 | 64000 | 64000 | 0 | 673405.6992 |  | 96727.8523 | 0 | 0 | 0 | 0 | 81607.7316 | 0 | 15915.7303 | 0 | 0 | 609405.6992 | 0 | 0 | 0 | 64000 | 64000 | 0 |  | 0 | 0 | 0 | 637.434 | 637.434 | 637.434 | 637.434 | 637.434 | 0 | 0 | 0 | 0 | 0 | 0 | 0 | 0 | 0 | 0 | 0 | 0 | 0 | 0 | 0 | 0 | 0 | 0 | 0 | 0 | 0 | 0 | 0 | 0 | 0 | 0 | 0 |  | 0 | 0 | 0 | 637.434 | 637.434 | 637.434 | 637.434 | 637.434 | 0 | 0 | 0 | 0 | 0 | 0 | 0 | 0 | 0 | 0 | 0 | 0 | 0 | 0 | 0 | 0 | 0 | 0 | 0 | 0 | 0 | 0 | 0 | 0 | 0 | 0 | 0 |  | 0 | 0 | 0 | 0 | 0 | 0 | 0 | 0 | 0 | 0 | 0 | 0 | 0 | 0 | 0 | 0 | 0 | 0 | 0 | 0 | 0 | 0 | 0 | 0 | 0 | 0 | 0 | 0 | 0 | 0 | 0 | 0 | 0 | 0 | 0 |  | 0 | 0 | 0 | 0 | 0 | 0 | 0 | 0 | 0 | 0 | 0 | 0 | 0 | 0 | 0 | 0 | 0 | 0 | 0 | 0 | 0 | 0 | 0 | 0 | 0 | 0 | 0 | 0 | 0 | 0 | 0 | 0 | 0 | 0 | 0 |  | 0 | 0 | 0 | 0 | 0 | 0 | 0 | 0 | 0 | 0 | 0 | 0 | 0 | 0 | 0 | 0 | 0 | 0 | 0 | 0 | 0 | 0 | 0 | 0 | 0 | 0 | 0 | 0 | 0 | 0 | 0 | 0 | 0 | 0 | 0 |  | 0 | 0 | 0 | 0 | 0 | 0 | 0 | 0 | 0 | 0 | 0 | 0 | 0 | 0 | 0 | 0 | 0 | 0 | 0 | 0 | 0 | 0 | 0 | 0 | 0 | 0 | 0 | 0 | 0 | 0 | 0 | 0 | 0 | 0 | 0 |  | 0 | 0 | 0 | 0 | 0 | 0 | 0 | 0 | 0 | 0 | 0 | 0 | 0 | 0 | 0 | 0 | 0 | 0 | 0 | 0 | 0 | 0 | 0 | 0 | 0 | 0 | 0 | 0 | 0 | 0 | 0 | 0 | 0 | 0 | 0 |  | 0 | 0 | 0 | 0 | 0 | 0 | 0 | 0 | 0 | 0 | 0 | 0 | 0 | 0 | 0 | 0 | 0 | 0 | 0 | 0 | 0 | 0 | 0 | 0 | 0 | 0 | 0 | 0 | 0 | 0 | 0 | 0 | 0 | 0 | 0 |  | 0 | 0 | 0 | 0 | 0 | 0 | 0 | 0 | 0 | 0 | 0 | 0 | 0 | 0 | 0 | 0 | 0 | 0 | 0 | 0 | 0 | 0 | 0 | 0 | 0 | 0 | 0 | 0 | 0 | 0 | 0 | 0 | 0 | 0 | 0 |  | 1 |  | 0 | 0 | 0 | 0 | 637434 | 0 | 0 | 0 | 0 | 0 | 0 | 0 | 0 | 0 | 0 | 0 | 0 | 0 | 5 | 0 |  | 0 |  | 0 | 64000 | 0 | 0 | 64000 |  |  | 3187.17 | 0 | 0 | 0 | 0 |  | 637.434 | 637.434 | 0 | 637.434 | 0 | 0 | 0 | 0 | 637.434 | 0 | 3187.17 | 0 | 0 |  | 637.434 | 0 | 0 | 0 | 0 | 0 | 0 |  | 0 | 0 | 0 | 0 | 0 | 0 | 0 |  | 1 | 1 | 1 | 0 |  | 0 | 0 | 0 | 0 | 0 | 0 | 0 | 0 | 637.434 |  | 0 | 0 | 0 | 0 | 0 | 0 | 0 | 0 | 191342.5363 | 255342.5363 | 3187.17 |  | 0 | 0 | 0 | 0 | 0 | 0 | 0 | 0 | 0
2022_Residential_Retail Products | Residential_Retail Products_POP Retail Products_Electric_Appliances_Single-Family/Multifamily_CEE Tier 2 Refrigerator_Top-Mounted Freezer_0_0 | Residential_Retail Products_POP Retail Products_Electric_Appliances_Single-Family/Multifamily_CEE Tier 2 Refrigerator_Top-Mounted Freezer_0_0_2022 |  | 485 |  | Residential | Retail Products | POP Retail Products | Electric | Appliances | Single-Family/Multifamily | CEE Tier 2 Refrigerator | Top-Mounted Freezer | 0 | 0 | 2022 | RS-APL-ESRE-V08-200101 |  |  | 0.61042 | 1.4699 | 0.61042 | 1.8513 | 0.20537 |  | -1172.624 | 587.376 | -1172.624 | 2562.4727 | -4428.0612 |  | 1837.376 | 1837.376 | 1837.376 | 5572.4727 | 1144.4115 |  | 3010 | 1250 | 3010 | 3010 | 5572.4727 |  | 671.2732 | 400.2253 | 72.913 | 0 | 0 | 597.6574 | 0 | 95.307 | 0 | 0 | 4322.4727 | 0 | 0 | 3010 | 1250 | 0 | 0 |  | 1.4255 | 1.4255 | 1.4255 | 1.4255 | 1.4255 | 1.4255 | 1.4255 | 1.4255 | 1.4255 | 1.4255 | 1.4255 | 1.4255 | 1.4255 | 1.4255 | 1.4255 | 1.4255 | 1.4255 | 0 | 0 | 0 | 0 | 0 | 0 | 0 | 0 | 0 | 0 | 0 | 0 | 0 | 0 | 0 | 0 | 0 | 0 |  | 1.4255 | 1.4255 | 1.4255 | 1.4255 | 1.4255 | 1.4255 | 1.4255 | 1.4255 | 1.4255 | 1.4255 | 1.4255 | 1.4255 | 1.4255 | 1.4255 | 1.4255 | 1.4255 | 1.4255 | 0 | 0 | 0 | 0 | 0 | 0 | 0 | 0 | 0 | 0 | 0 | 0 | 0 | 0 | 0 | 0 | 0 | 0 |  | 0 | 0 | 0 | 0 | 0 | 0 | 0 | 0 | 0 | 0 | 0 | 0 | 0 | 0 | 0 | 0 | 0 | 0 | 0 | 0 | 0 | 0 | 0 | 0 | 0 | 0 | 0 | 0 | 0 | 0 | 0 | 0 | 0 | 0 | 0 |  | 0 | 0 | 0 | 0 | 0 | 0 | 0 | 0 | 0 | 0 | 0 | 0 | 0 | 0 | 0 | 0 | 0 | 0 | 0 | 0 | 0 | 0 | 0 | 0 | 0 | 0 | 0 | 0 | 0 | 0 | 0 | 0 | 0 | 0 | 0 |  | 0 | 0 | 0 | 0 | 0 | 0 | 0 | 0 | 0 | 0 | 0 | 0 | 0 | 0 | 0 | 0 | 0 | 0 | 0 | 0 | 0 | 0 | 0 | 0 | 0 | 0 | 0 | 0 | 0 | 0 | 0 | 0 | 0 | 0 | 0 |  | 0 | 0 | 0 | 0 | 0 | 0 | 0 | 0 | 0 | 0 | 0 | 0 | 0 | 0 | 0 | 0 | 0 | 0 | 0 | 0 | 0 | 0 | 0 | 0 | 0 | 0 | 0 | 0 | 0 | 0 | 0 | 0 | 0 | 0 | 0 |  | 0 | 0 | 0 | 0 | 0 | 0 | 0 | 0 | 0 | 0 | 0 | 0 | 0 | 0 | 0 | 0 | 0 | 0 | 0 | 0 | 0 | 0 | 0 | 0 | 0 | 0 | 0 | 0 | 0 | 0 | 0 | 0 | 0 | 0 | 0 |  | 0.21485 | 0.21485 | 0.21485 | 0.21485 | 0.21485 | 0.21485 | 0.21485 | 0.21485 | 0.21485 | 0.21485 | 0.21485 | 0.21485 | 0.21485 | 0.21485 | 0.21485 | 0.21485 | 0.21485 | 0 | 0 | 0 | 0 | 0 | 0 | 0 | 0 | 0 | 0 | 0 | 0 | 0 | 0 | 0 | 0 | 0 | 0 |  | 0 | 0 | 0 | 0 | 0 | 0 | 0 | 0 | 0 | 0 | 0 | 0 | 0 | 0 | 0 | 0 | 0 | 0 | 0 | 0 | 0 | 0 | 0 | 0 | 0 | 0 | 0 | 0 | 0 | 0 | 0 | 0 | 0 | 0 | 0 |  | 25 |  | 140 | 0 | 0 | 0 | 66.3 | 0 | 0 | 0.009993 | 0 | 0 | 0 | 0 | 0 | 0 | 0 | 0 | 0 | 0 | 17 | 0 |  | 3500 |  | 0 | 1250 | 0 | 0 | 1250 |  |  | 24.2326 | 3.6525 | 0 | 0 | 0 |  | 1.6575 | 1.4255 | 0 | 1.4255 | 0.21485 | 0 | 0 | 0 | 1.6575 | 0 | 28.1775 | 0 | 0 |  | 1.6575 | 0 | 0 | 0.24983 | 0 | 0 | 0 |  | 0 | 0 | 0 | 0 | 0 | 0 | 0 |  | 0.86 | 0.86 | 0.86 | 0 |  | 0 | 0 | 0 | 0 | 0 | 0 | 0 | 0 | 0 |  | 0 | 0 | 0 | 0 | 0 | 0 | 0 | 0 | 0 | 1250 | 12.8291 |  | 0 | 0 | 0 | 0 | 0 | 0 | 0 | 0 | 0
2023_Residential_Retail Products | Residential_Retail Products_POP Retail Products_Electric_Appliances_Single-Family/Multifamily_CEE Tier 2 Refrigerator_Top-Mounted Freezer_0_0 | Residential_Retail Products_POP Retail Products_Electric_Appliances_Single-Family/Multifamily_CEE Tier 2 Refrigerator_Top-Mounted Freezer_0_0_2023 |  | 485 |  | Residential | Retail Products | POP Retail Products | Electric | Appliances | Single-Family/Multifamily | CEE Tier 2 Refrigerator | Top-Mounted Freezer | 0 | 0 | 2023 | RS-APL-ESRE-V08-200101 |  |  | 0.62617 | 1.5078 | 0.62617 | 1.8891 | 0.20649 |  | -1035.2054 | 583.9946 | -1035.2054 | 2462.15 | -4151.1169 |  | 1733.9946 | 1733.9946 | 1733.9946 | 5231.35 | 1080.2331 |  | 2769.2 | 1150 | 2769.2 | 2769.2 | 5231.35 |  | 629.1564 | 382.7384 | 68.3383 | 0 | 0 | 570.4233 | 0 | 83.3383 | 0 | 0 | 4081.35 | 0 | 0 | 2769.2 | 1150 | 0 | 0 |  | 0 | 1.3114 | 1.3114 | 1.3114 | 1.3114 | 1.3114 | 1.3114 | 1.3114 | 1.3114 | 1.3114 | 1.3114 | 1.3114 | 1.3114 | 1.3114 | 1.3114 | 1.3114 | 1.3114 | 1.3114 | 0 | 0 | 0 | 0 | 0 | 0 | 0 | 0 | 0 | 0 | 0 | 0 | 0 | 0 | 0 | 0 | 0 |  | 0 | 1.3114 | 1.3114 | 1.3114 | 1.3114 | 1.3114 | 1.3114 | 1.3114 | 1.3114 | 1.3114 | 1.3114 | 1.3114 | 1.3114 | 1.3114 | 1.3114 | 1.3114 | 1.3114 | 1.3114 | 0 | 0 | 0 | 0 | 0 | 0 | 0 | 0 | 0 | 0 | 0 | 0 | 0 | 0 | 0 | 0 | 0 |  | 0 | 0 | 0 | 0 | 0 | 0 | 0 | 0 | 0 | 0 | 0 | 0 | 0 | 0 | 0 | 0 | 0 | 0 | 0 | 0 | 0 | 0 | 0 | 0 | 0 | 0 | 0 | 0 | 0 | 0 | 0 | 0 | 0 | 0 | 0 |  | 0 | 0 | 0 | 0 | 0 | 0 | 0 | 0 | 0 | 0 | 0 | 0 | 0 | 0 | 0 | 0 | 0 | 0 | 0 | 0 | 0 | 0 | 0 | 0 | 0 | 0 | 0 | 0 | 0 | 0 | 0 | 0 | 0 | 0 | 0 |  | 0 | 0 | 0 | 0 | 0 | 0 | 0 | 0 | 0 | 0 | 0 | 0 | 0 | 0 | 0 | 0 | 0 | 0 | 0 | 0 | 0 | 0 | 0 | 0 | 0 | 0 | 0 | 0 | 0 | 0 | 0 | 0 | 0 | 0 | 0 |  | 0 | 0 | 0 | 0 | 0 | 0 | 0 | 0 | 0 | 0 | 0 | 0 | 0 | 0 | 0 | 0 | 0 | 0 | 0 | 0 | 0 | 0 | 0 | 0 | 0 | 0 | 0 | 0 | 0 | 0 | 0 | 0 | 0 | 0 | 0 |  | 0 | 0 | 0 | 0 | 0 | 0 | 0 | 0 | 0 | 0 | 0 | 0 | 0 | 0 | 0 | 0 | 0 | 0 | 0 | 0 | 0 | 0 | 0 | 0 | 0 | 0 | 0 | 0 | 0 | 0 | 0 | 0 | 0 | 0 | 0 |  | 0 | 0.19766 | 0.19766 | 0.19766 | 0.19766 | 0.19766 | 0.19766 | 0.19766 | 0.19766 | 0.19766 | 0.19766 | 0.19766 | 0.19766 | 0.19766 | 0.19766 | 0.19766 | 0.19766 | 0.19766 | 0 | 0 | 0 | 0 | 0 | 0 | 0 | 0 | 0 | 0 | 0 | 0 | 0 | 0 | 0 | 0 | 0 |  | 0 | 0 | 0 | 0 | 0 | 0 | 0 | 0 | 0 | 0 | 0 | 0 | 0 | 0 | 0 | 0 | 0 | 0 | 0 | 0 | 0 | 0 | 0 | 0 | 0 | 0 | 0 | 0 | 0 | 0 | 0 | 0 | 0 | 0 | 0 |  | 23 |  | 140 | 0 | 0 | 0 | 66.3 | 0 | 0 | 0.009993 | 0 | 0 | 0 | 0 | 0 | 0 | 0 | 0 | 0 | 0 | 17 | 0 |  | 3220 |  | 0 | 1150 | 0 | 0 | 1150 |  |  | 22.294 | 3.3603 | 0 | 0 | 0 |  | 1.5249 | 1.3114 | 0 | 1.3114 | 0.19766 | 0 | 0 | 0 | 1.5249 | 0 | 25.9233 | 0 | 0 |  | 1.5249 | 0 | 0 | 0.22984 | 0 | 0 | 0 |  | 0 | 0 | 0 | 0 | 0 | 0 | 0 |  | 0.86 | 0.86 | 0.86 | 0 |  | 0 | 0 | 0 | 0 | 0 | 0 | 0 | 0 | 0 |  | 0 | 0 | 0 | 0 | 0 | 0 | 0 | 0 | 0 | 1150 | 10.4913 |  | 0 | 0 | 0 | 0 | 0 | 0 | 0 | 0 | 0
2024_Residential_Retail Products | Residential_Retail Products_POP Retail Products_Electric_Appliances_Single-Family/Multifamily_CEE Tier 2 Refrigerator_Top-Mounted Freezer_0_0 | Residential_Retail Products_POP Retail Products_Electric_Appliances_Single-Family/Multifamily_CEE Tier 2 Refrigerator_Top-Mounted Freezer_0_0_2024 |  | 485 |  | Residential | Retail Products | POP Retail Products | Electric | Appliances | Single-Family/Multifamily | CEE Tier 2 Refrigerator | Top-Mounted Freezer | 0 | 0 | 2024 | RS-APL-ESRE-V08-200101 |  |  | 0.63951 | 1.5399 | 0.63951 | 1.9237 | 0.20666 |  | -911.4655 | 566.9345 | -911.4655 | 2335.5756 | -3858.7628 |  | 1616.9345 | 1616.9345 | 1616.9345 | 4863.9756 | 1005.2128 |  | 2528.4 | 1050 | 2528.4 | 2528.4 | 4863.9756 |  | 585.4626 | 356.1579 | 63.5923 | 0 | 0 | 539.6103 | 0 | 72.1115 | 0 | 0 | 3813.9756 | 0 | 0 | 2528.4 | 1050 | 0 | 0 |  | 0 | 0 | 1.1974 | 1.1974 | 1.1974 | 1.1974 | 1.1974 | 1.1974 | 1.1974 | 1.1974 | 1.1974 | 1.1974 | 1.1974 | 1.1974 | 1.1974 | 1.1974 | 1.1974 | 1.1974 | 1.1974 | 0 | 0 | 0 | 0 | 0 | 0 | 0 | 0 | 0 | 0 | 0 | 0 | 0 | 0 | 0 | 0 |  | 0 | 0 | 1.1974 | 1.1974 | 1.1974 | 1.1974 | 1.1974 | 1.1974 | 1.1974 | 1.1974 | 1.1974 | 1.1974 | 1.1974 | 1.1974 | 1.1974 | 1.1974 | 1.1974 | 1.1974 | 1.1974 | 0 | 0 | 0 | 0 | 0 | 0 | 0 | 0 | 0 | 0 | 0 | 0 | 0 | 0 | 0 | 0 |  | 0 | 0 | 0 | 0 | 0 | 0 | 0 | 0 | 0 | 0 | 0 | 0 | 0 | 0 | 0 | 0 | 0 | 0 | 0 | 0 | 0 | 0 | 0 | 0 | 0 | 0 | 0 | 0 | 0 | 0 | 0 | 0 | 0 | 0 | 0 |  | 0 | 0 | 0 | 0 | 0 | 0 | 0 | 0 | 0 | 0 | 0 | 0 | 0 | 0 | 0 | 0 | 0 | 0 | 0 | 0 | 0 | 0 | 0 | 0 | 0 | 0 | 0 | 0 | 0 | 0 | 0 | 0 | 0 | 0 | 0 |  | 0 | 0 | 0 | 0 | 0 | 0 | 0 | 0 | 0 | 0 | 0 | 0 | 0 | 0 | 0 | 0 | 0 | 0 | 0 | 0 | 0 | 0 | 0 | 0 | 0 | 0 | 0 | 0 | 0 | 0 | 0 | 0 | 0 | 0 | 0 |  | 0 | 0 | 0 | 0 | 0 | 0 | 0 | 0 | 0 | 0 | 0 | 0 | 0 | 0 | 0 | 0 | 0 | 0 | 0 | 0 | 0 | 0 | 0 | 0 | 0 | 0 | 0 | 0 | 0 | 0 | 0 | 0 | 0 | 0 | 0 |  | 0 | 0 | 0 | 0 | 0 | 0 | 0 | 0 | 0 | 0 | 0 | 0 | 0 | 0 | 0 | 0 | 0 | 0 | 0 | 0 | 0 | 0 | 0 | 0 | 0 | 0 | 0 | 0 | 0 | 0 | 0 | 0 | 0 | 0 | 0 |  | 0 | 0 | 0.18047 | 0.18047 | 0.18047 | 0.18047 | 0.18047 | 0.18047 | 0.18047 | 0.18047 | 0.18047 | 0.18047 | 0.18047 | 0.18047 | 0.18047 | 0.18047 | 0.18047 | 0.18047 | 0.18047 | 0 | 0 | 0 | 0 | 0 | 0 | 0 | 0 | 0 | 0 | 0 | 0 | 0 | 0 | 0 | 0 |  | 0 | 0 | 0 | 0 | 0 | 0 | 0 | 0 | 0 | 0 | 0 | 0 | 0 | 0 | 0 | 0 | 0 | 0 | 0 | 0 | 0 | 0 | 0 | 0 | 0 | 0 | 0 | 0 | 0 | 0 | 0 | 0 | 0 | 0 | 0 |  | 21 |  | 140 | 0 | 0 | 0 | 66.3 | 0 | 0 | 0.009993 | 0 | 0 | 0 | 0 | 0 | 0 | 0 | 0 | 0 | 0 | 17 | 0 |  | 2940 |  | 0 | 1050 | 0 | 0 | 1050 |  |  | 20.3554 | 3.0681 | 0 | 0 | 0 |  | 1.3923 | 1.1974 | 0 | 1.1974 | 0.18047 | 0 | 0 | 0 | 1.3923 | 0 | 23.6691 | 0 | 0 |  | 1.3923 | 0 | 0 | 0.20985 | 0 | 0 | 0 |  | 0 | 0 | 0 | 0 | 0 | 0 | 0 |  | 0.86 | 0.86 | 0.86 | 0 |  | 0 | 0 | 0 | 0 | 0 | 0 | 0 | 0 | 0 |  | 0 | 0 | 0 | 0 | 0 | 0 | 0 | 0 | 0 | 1050 | 8.3816 |  | 0 | 0 | 0 | 0 | 0 | 0 | 0 | 0 | 0
2025_Residential_Retail Products | Residential_Retail Products_POP Retail Products_Electric_Appliances_Single-Family/Multifamily_CEE Tier 2 Refrigerator_Top-Mounted Freezer_0_0 | Residential_Retail Products_POP Retail Products_Electric_Appliances_Single-Family/Multifamily_CEE Tier 2 Refrigerator_Top-Mounted Freezer_0_0_2025 |  | 485 |  | Residential | Retail Products | POP Retail Products | Electric | Appliances | Single-Family/Multifamily | CEE Tier 2 Refrigerator | Top-Mounted Freezer | 0 | 0 | 2025 | RS-APL-ESRE-V08-200101 |  |  | 0.65304 | 1.5725 | 0.65304 | 1.9564 | 0.2071 |  | -793.7162 | 543.8838 | -793.7162 | 2187.8424 | -3548.5924 |  | 1493.8838 | 1493.8838 | 1493.8838 | 4475.4424 | 926.85 |  | 2287.6 | 950 | 2287.6 | 2287.6 | 4475.4424 |  | 539.822 | 328.3931 | 58.6349 | 0 | 0 | 505.2184 | 0 | 61.8154 | 0 | 0 | 3525.4424 | 0 | 0 | 2287.6 | 950 | 0 | 0 |  | 0 | 0 | 0 | 1.0833 | 1.0833 | 1.0833 | 1.0833 | 1.0833 | 1.0833 | 1.0833 | 1.0833 | 1.0833 | 1.0833 | 1.0833 | 1.0833 | 1.0833 | 1.0833 | 1.0833 | 1.0833 | 1.0833 | 0 | 0 | 0 | 0 | 0 | 0 | 0 | 0 | 0 | 0 | 0 | 0 | 0 | 0 | 0 |  | 0 | 0 | 0 | 1.0833 | 1.0833 | 1.0833 | 1.0833 | 1.0833 | 1.0833 | 1.0833 | 1.0833 | 1.0833 | 1.0833 | 1.0833 | 1.0833 | 1.0833 | 1.0833 | 1.0833 | 1.0833 | 1.0833 | 0 | 0 | 0 | 0 | 0 | 0 | 0 | 0 | 0 | 0 | 0 | 0 | 0 | 0 | 0 |  | 0 | 0 | 0 | 0 | 0 | 0 | 0 | 0 | 0 | 0 | 0 | 0 | 0 | 0 | 0 | 0 | 0 | 0 | 0 | 0 | 0 | 0 | 0 | 0 | 0 | 0 | 0 | 0 | 0 | 0 | 0 | 0 | 0 | 0 | 0 |  | 0 | 0 | 0 | 0 | 0 | 0 | 0 | 0 | 0 | 0 | 0 | 0 | 0 | 0 | 0 | 0 | 0 | 0 | 0 | 0 | 0 | 0 | 0 | 0 | 0 | 0 | 0 | 0 | 0 | 0 | 0 | 0 | 0 | 0 | 0 |  | 0 | 0 | 0 | 0 | 0 | 0 | 0 | 0 | 0 | 0 | 0 | 0 | 0 | 0 | 0 | 0 | 0 | 0 | 0 | 0 | 0 | 0 | 0 | 0 | 0 | 0 | 0 | 0 | 0 | 0 | 0 | 0 | 0 | 0 | 0 |  | 0 | 0 | 0 | 0 | 0 | 0 | 0 | 0 | 0 | 0 | 0 | 0 | 0 | 0 | 0 | 0 | 0 | 0 | 0 | 0 | 0 | 0 | 0 | 0 | 0 | 0 | 0 | 0 | 0 | 0 | 0 | 0 | 0 | 0 | 0 |  | 0 | 0 | 0 | 0 | 0 | 0 | 0 | 0 | 0 | 0 | 0 | 0 | 0 | 0 | 0 | 0 | 0 | 0 | 0 | 0 | 0 | 0 | 0 | 0 | 0 | 0 | 0 | 0 | 0 | 0 | 0 | 0 | 0 | 0 | 0 |  | 0 | 0 | 0 | 0.16329 | 0.16329 | 0.16329 | 0.16329 | 0.16329 | 0.16329 | 0.16329 | 0.16329 | 0.16329 | 0.16329 | 0.16329 | 0.16329 | 0.16329 | 0.16329 | 0.16329 | 0.16329 | 0.16329 | 0 | 0 | 0 | 0 | 0 | 0 | 0 | 0 | 0 | 0 | 0 | 0 | 0 | 0 | 0 |  | 0 | 0 | 0 | 0 | 0 | 0 | 0 | 0 | 0 | 0 | 0 | 0 | 0 | 0 | 0 | 0 | 0 | 0 | 0 | 0 | 0 | 0 | 0 | 0 | 0 | 0 | 0 | 0 | 0 | 0 | 0 | 0 | 0 | 0 | 0 |  | 19 |  | 140 | 0 | 0 | 0 | 66.3 | 0 | 0 | 0.009993 | 0 | 0 | 0 | 0 | 0 | 0 | 0 | 0 | 0 | 0 | 17 | 0 |  | 2660 |  | 0 | 950 | 0 | 0 | 950 |  |  | 18.4168 | 2.7759 | 0 | 0 | 0 |  | 1.2597 | 1.0833 | 0 | 1.0833 | 0.16329 | 0 | 0 | 0 | 1.2597 | 0 | 21.4149 | 0 | 0 |  | 1.2597 | 0 | 0 | 0.18987 | 0 | 0 | 0 |  | 0 | 0 | 0 | 0 | 0 | 0 | 0 |  | 0.86 | 0.86 | 0.86 | 0 |  | 0 | 0 | 0 | 0 | 0 | 0 | 0 | 0 | 0 |  | 0 | 0 | 0 | 0 | 0 | 0 | 0 | 0 | 0 | 950 | 6.5001 |  | 0 | 0 | 0 | 0 | 0 | 0 | 0 | 0 | 0
2022_Residential_Retail Products | Residential_Retail Products_POP Retail Products_Electric_Appliances_Single-Family/Multifamily_ENERGY STAR Air Purifier_0_0_0 | Residential_Retail Products_POP Retail Products_Electric_Appliances_Single-Family/Multifamily_ENERGY STAR Air Purifier_0_0_0_2022 |  | 486 |  | Residential | Retail Products | POP Retail Products | Electric | Appliances | Single-Family/Multifamily | ENERGY STAR Air Purifier | 0 | 0 | 0 | 2022 | RS-APL-ESAP-V04-210101 |  |  | 1.2055 | 1.7587 | 1.2055 | 3.6225 | 0.20051 |  | 4496.5484 | 11381.1284 | 4496.5484 | 57392.5279 | -63381.0317 |  | 26381.1284 | 26381.1284 | 26381.1284 | 79277.1079 | 15896.0762 |  | 21884.58 | 15000 | 21884.58 | 21884.58 | 79277.1079 |  | 10441.7185 | 4601.3615 | 852.9962 | 0 | 0 | 8612.6866 | 0 | 1872.3656 | 0 | 0 | 64277.1079 | 0 | 0 | 21884.58 | 15000 | 0 | 0 |  | 41.001 | 41.001 | 41.001 | 41.001 | 41.001 | 41.001 | 41.001 | 41.001 | 41.001 | 0 | 0 | 0 | 0 | 0 | 0 | 0 | 0 | 0 | 0 | 0 | 0 | 0 | 0 | 0 | 0 | 0 | 0 | 0 | 0 | 0 | 0 | 0 | 0 | 0 | 0 |  | 41.001 | 41.001 | 41.001 | 41.001 | 41.001 | 41.001 | 41.001 | 41.001 | 41.001 | 0 | 0 | 0 | 0 | 0 | 0 | 0 | 0 | 0 | 0 | 0 | 0 | 0 | 0 | 0 | 0 | 0 | 0 | 0 | 0 | 0 | 0 | 0 | 0 | 0 | 0 |  | 0 | 0 | 0 | 0 | 0 | 0 | 0 | 0 | 0 | 0 | 0 | 0 | 0 | 0 | 0 | 0 | 0 | 0 | 0 | 0 | 0 | 0 | 0 | 0 | 0 | 0 | 0 | 0 | 0 | 0 | 0 | 0 | 0 | 0 | 0 |  | 0 | 0 | 0 | 0 | 0 | 0 | 0 | 0 | 0 | 0 | 0 | 0 | 0 | 0 | 0 | 0 | 0 | 0 | 0 | 0 | 0 | 0 | 0 | 0 | 0 | 0 | 0 | 0 | 0 | 0 | 0 | 0 | 0 | 0 | 0 |  | 0 | 0 | 0 | 0 | 0 | 0 | 0 | 0 | 0 | 0 | 0 | 0 | 0 | 0 | 0 | 0 | 0 | 0 | 0 | 0 | 0 | 0 | 0 | 0 | 0 | 0 | 0 | 0 | 0 | 0 | 0 | 0 | 0 | 0 | 0 |  | 0 | 0 | 0 | 0 | 0 | 0 | 0 | 0 | 0 | 0 | 0 | 0 | 0 | 0 | 0 | 0 | 0 | 0 | 0 | 0 | 0 | 0 | 0 | 0 | 0 | 0 | 0 | 0 | 0 | 0 | 0 | 0 | 0 | 0 | 0 |  | 0 | 0 | 0 | 0 | 0 | 0 | 0 | 0 | 0 | 0 | 0 | 0 | 0 | 0 | 0 | 0 | 0 | 0 | 0 | 0 | 0 | 0 | 0 | 0 | 0 | 0 | 0 | 0 | 0 | 0 | 0 | 0 | 0 | 0 | 0 |  | 4.6478 | 4.6478 | 4.6478 | 4.6478 | 4.6478 | 4.6478 | 4.6478 | 4.6478 | 4.6478 | 0 | 0 | 0 | 0 | 0 | 0 | 0 | 0 | 0 | 0 | 0 | 0 | 0 | 0 | 0 | 0 | 0 | 0 | 0 | 0 | 0 | 0 | 0 | 0 | 0 | 0 |  | 0 | 0 | 0 | 0 | 0 | 0 | 0 | 0 | 0 | 0 | 0 | 0 | 0 | 0 | 0 | 0 | 0 | 0 | 0 | 0 | 0 | 0 | 0 | 0 | 0 | 0 | 0 | 0 | 0 | 0 | 0 | 0 | 0 | 0 | 0 |  | 300 |  | 92.34 | 0 | 0 | 0 | 173 | 0 | 0 | 0.019611 | 0 | 0 | 0 | 0 | 0 | 0 | 0 | 0 | 0 | 0 | 9 | 0 |  | 27702 |  | 0 | 15000 | 0 | 0 | 15000 |  |  | 369.009 | 41.8302 | 0 | 0 | 0 |  | 51.9 | 41.001 | 0 | 41.001 | 4.6478 | 0 | 0 | 0 | 51.9 | 0 | 467.1 | 0 | 0 |  | 51.9 | 0 | 0 | 5.8833 | 0 | 0 | 0 |  | 0 | 0 | 0 | 0 | 0 | 0 | 0 |  | 0.79 | 0.78 | 0.79 | 0 |  | 0 | 0 | 0 | 0 | 0 | 0 | 0 | 0 | 0 |  | 0 | 0 | 0 | 0 | 0 | 0 | 0 | 0 | 0 | 15000 | 369.009 |  | 0 | 0 | 0 | 0 | 0 | 0 | 0 | 0 | 0
2023_Residential_Retail Products | Residential_Retail Products_POP Retail Products_Electric_Appliances_Single-Family/Multifamily_ENERGY STAR Air Purifier_0_0_0 | Residential_Retail Products_POP Retail Products_Electric_Appliances_Single-Family/Multifamily_ENERGY STAR Air Purifier_0_0_0_2023 |  | 486 |  | Residential | Retail Products | POP Retail Products | Electric | Appliances | Single-Family/Multifamily | ENERGY STAR Air Purifier | 0 | 0 | 0 | 2023 | RS-APL-ESAP-V04-210101 |  |  | 1.2406 | 1.81 | 1.2406 | 3.7484 | 0.19966 |  | 5265.2789 | 12149.8589 | 5265.2789 | 60148.4172 | -65654.1975 |  | 27149.8589 | 27149.8589 | 27149.8589 | 82032.9972 | 16378.7997 |  | 21884.58 | 15000 | 21884.58 | 21884.58 | 82032.9972 |  | 10641.0134 | 4868.5095 | 869.2768 | 0 | 0 | 8985.1148 | 0 | 1785.9445 | 0 | 0 | 67032.9972 | 0 | 0 | 21884.58 | 15000 | 0 | 0 |  | 0 | 41.001 | 41.001 | 41.001 | 41.001 | 41.001 | 41.001 | 41.001 | 41.001 | 41.001 | 0 | 0 | 0 | 0 | 0 | 0 | 0 | 0 | 0 | 0 | 0 | 0 | 0 | 0 | 0 | 0 | 0 | 0 | 0 | 0 | 0 | 0 | 0 | 0 | 0 |  | 0 | 41.001 | 41.001 | 41.001 | 41.001 | 41.001 | 41.001 | 41.001 | 41.001 | 41.001 | 0 | 0 | 0 | 0 | 0 | 0 | 0 | 0 | 0 | 0 | 0 | 0 | 0 | 0 | 0 | 0 | 0 | 0 | 0 | 0 | 0 | 0 | 0 | 0 | 0 |  | 0 | 0 | 0 | 0 | 0 | 0 | 0 | 0 | 0 | 0 | 0 | 0 | 0 | 0 | 0 | 0 | 0 | 0 | 0 | 0 | 0 | 0 | 0 | 0 | 0 | 0 | 0 | 0 | 0 | 0 | 0 | 0 | 0 | 0 | 0 |  | 0 | 0 | 0 | 0 | 0 | 0 | 0 | 0 | 0 | 0 | 0 | 0 | 0 | 0 | 0 | 0 | 0 | 0 | 0 | 0 | 0 | 0 | 0 | 0 | 0 | 0 | 0 | 0 | 0 | 0 | 0 | 0 | 0 | 0 | 0 |  | 0 | 0 | 0 | 0 | 0 | 0 | 0 | 0 | 0 | 0 | 0 | 0 | 0 | 0 | 0 | 0 | 0 | 0 | 0 | 0 | 0 | 0 | 0 | 0 | 0 | 0 | 0 | 0 | 0 | 0 | 0 | 0 | 0 | 0 | 0 |  | 0 | 0 | 0 | 0 | 0 | 0 | 0 | 0 | 0 | 0 | 0 | 0 | 0 | 0 | 0 | 0 | 0 | 0 | 0 | 0 | 0 | 0 | 0 | 0 | 0 | 0 | 0 | 0 | 0 | 0 | 0 | 0 | 0 | 0 | 0 |  | 0 | 0 | 0 | 0 | 0 | 0 | 0 | 0 | 0 | 0 | 0 | 0 | 0 | 0 | 0 | 0 | 0 | 0 | 0 | 0 | 0 | 0 | 0 | 0 | 0 | 0 | 0 | 0 | 0 | 0 | 0 | 0 | 0 | 0 | 0 |  | 0 | 4.6478 | 4.6478 | 4.6478 | 4.6478 | 4.6478 | 4.6478 | 4.6478 | 4.6478 | 4.6478 | 0 | 0 | 0 | 0 | 0 | 0 | 0 | 0 | 0 | 0 | 0 | 0 | 0 | 0 | 0 | 0 | 0 | 0 | 0 | 0 | 0 | 0 | 0 | 0 | 0 |  | 0 | 0 | 0 | 0 | 0 | 0 | 0 | 0 | 0 | 0 | 0 | 0 | 0 | 0 | 0 | 0 | 0 | 0 | 0 | 0 | 0 | 0 | 0 | 0 | 0 | 0 | 0 | 0 | 0 | 0 | 0 | 0 | 0 | 0 | 0 |  | 300 |  | 92.34 | 0 | 0 | 0 | 173 | 0 | 0 | 0.019611 | 0 | 0 | 0 | 0 | 0 | 0 | 0 | 0 | 0 | 0 | 9 | 0 |  | 27702 |  | 0 | 15000 | 0 | 0 | 15000 |  |  | 369.009 | 41.8302 | 0 | 0 | 0 |  | 51.9 | 41.001 | 0 | 41.001 | 4.6478 | 0 | 0 | 0 | 51.9 | 0 | 467.1 | 0 | 0 |  | 51.9 | 0 | 0 | 5.8833 | 0 | 0 | 0 |  | 0 | 0 | 0 | 0 | 0 | 0 | 0 |  | 0.79 | 0.78 | 0.79 | 0 |  | 0 | 0 | 0 | 0 | 0 | 0 | 0 | 0 | 0 |  | 0 | 0 | 0 | 0 | 0 | 0 | 0 | 0 | 0 | 15000 | 328.008 |  | 0 | 0 | 0 | 0 | 0 | 0 | 0 | 0 | 0
2024_Residential_Retail Products | Residential_Retail Products_POP Retail Products_Electric_Appliances_Single-Family/Multifamily_ENERGY STAR Air Purifier_0_0_0 | Residential_Retail Products_POP Retail Products_Electric_Appliances_Single-Family/Multifamily_ENERGY STAR Air Purifier_0_0_0_2024 |  | 486 |  | Residential | Retail Products | POP Retail Products | Electric | Appliances | Single-Family/Multifamily | ENERGY STAR Air Purifier | 0 | 0 | 0 | 2024 | RS-APL-ESAP-V04-210101 |  |  | 1.2683 | 1.8504 | 1.2683 | 3.8734 | 0.19705 |  | 5872.076 | 12756.656 | 5872.076 | 62884.084 | -68065.2222 |  | 27756.656 | 27756.656 | 27756.656 | 84768.664 | 16703.4418 |  | 21884.58 | 15000 | 21884.58 | 21884.58 | 84768.664 |  | 10851.9275 | 4965.0076 | 886.5066 | 0 | 0 | 9357.5429 | 0 | 1695.6713 | 0 | 0 | 69768.664 | 0 | 0 | 21884.58 | 15000 | 0 | 0 |  | 0 | 0 | 41.001 | 41.001 | 41.001 | 41.001 | 41.001 | 41.001 | 41.001 | 41.001 | 41.001 | 0 | 0 | 0 | 0 | 0 | 0 | 0 | 0 | 0 | 0 | 0 | 0 | 0 | 0 | 0 | 0 | 0 | 0 | 0 | 0 | 0 | 0 | 0 | 0 |  | 0 | 0 | 41.001 | 41.001 | 41.001 | 41.001 | 41.001 | 41.001 | 41.001 | 41.001 | 41.001 | 0 | 0 | 0 | 0 | 0 | 0 | 0 | 0 | 0 | 0 | 0 | 0 | 0 | 0 | 0 | 0 | 0 | 0 | 0 | 0 | 0 | 0 | 0 | 0 |  | 0 | 0 | 0 | 0 | 0 | 0 | 0 | 0 | 0 | 0 | 0 | 0 | 0 | 0 | 0 | 0 | 0 | 0 | 0 | 0 | 0 | 0 | 0 | 0 | 0 | 0 | 0 | 0 | 0 | 0 | 0 | 0 | 0 | 0 | 0 |  | 0 | 0 | 0 | 0 | 0 | 0 | 0 | 0 | 0 | 0 | 0 | 0 | 0 | 0 | 0 | 0 | 0 | 0 | 0 | 0 | 0 | 0 | 0 | 0 | 0 | 0 | 0 | 0 | 0 | 0 | 0 | 0 | 0 | 0 | 0 |  | 0 | 0 | 0 | 0 | 0 | 0 | 0 | 0 | 0 | 0 | 0 | 0 | 0 | 0 | 0 | 0 | 0 | 0 | 0 | 0 | 0 | 0 | 0 | 0 | 0 | 0 | 0 | 0 | 0 | 0 | 0 | 0 | 0 | 0 | 0 |  | 0 | 0 | 0 | 0 | 0 | 0 | 0 | 0 | 0 | 0 | 0 | 0 | 0 | 0 | 0 | 0 | 0 | 0 | 0 | 0 | 0 | 0 | 0 | 0 | 0 | 0 | 0 | 0 | 0 | 0 | 0 | 0 | 0 | 0 | 0 |  | 0 | 0 | 0 | 0 | 0 | 0 | 0 | 0 | 0 | 0 | 0 | 0 | 0 | 0 | 0 | 0 | 0 | 0 | 0 | 0 | 0 | 0 | 0 | 0 | 0 | 0 | 0 | 0 | 0 | 0 | 0 | 0 | 0 | 0 | 0 |  | 0 | 0 | 4.6478 | 4.6478 | 4.6478 | 4.6478 | 4.6478 | 4.6478 | 4.6478 | 4.6478 | 4.6478 | 0 | 0 | 0 | 0 | 0 | 0 | 0 | 0 | 0 | 0 | 0 | 0 | 0 | 0 | 0 | 0 | 0 | 0 | 0 | 0 | 0 | 0 | 0 | 0 |  | 0 | 0 | 0 | 0 | 0 | 0 | 0 | 0 | 0 | 0 | 0 | 0 | 0 | 0 | 0 | 0 | 0 | 0 | 0 | 0 | 0 | 0 | 0 | 0 | 0 | 0 | 0 | 0 | 0 | 0 | 0 | 0 | 0 | 0 | 0 |  | 300 |  | 92.34 | 0 | 0 | 0 | 173 | 0 | 0 | 0.019611 | 0 | 0 | 0 | 0 | 0 | 0 | 0 | 0 | 0 | 0 | 9 | 0 |  | 27702 |  | 0 | 15000 | 0 | 0 | 15000 |  |  | 369.009 | 41.8302 | 0 | 0 | 0 |  | 51.9 | 41.001 | 0 | 41.001 | 4.6478 | 0 | 0 | 0 | 51.9 | 0 | 467.1 | 0 | 0 |  | 51.9 | 0 | 0 | 5.8833 | 0 | 0 | 0 |  | 0 | 0 | 0 | 0 | 0 | 0 | 0 |  | 0.79 | 0.78 | 0.79 | 0 |  | 0 | 0 | 0 | 0 | 0 | 0 | 0 | 0 | 0 |  | 0 | 0 | 0 | 0 | 0 | 0 | 0 | 0 | 0 | 15000 | 287.007 |  | 0 | 0 | 0 | 0 | 0 | 0 | 0 | 0 | 0
2025_Residential_Retail Products | Residential_Retail Products_POP Retail Products_Electric_Appliances_Single-Family/Multifamily_ENERGY STAR Air Purifier_0_0_0 | Residential_Retail Products_POP Retail Products_Electric_Appliances_Single-Family/Multifamily_ENERGY STAR Air Purifier_0_0_0_2025 |  | 486 |  | Residential | Retail Products | POP Retail Products | Electric | Appliances | Single-Family/Multifamily | ENERGY STAR Air Purifier | 0 | 0 | 0 | 2025 | RS-APL-ESAP-V04-210101 |  |  | 1.2964 | 1.8914 | 1.2964 | 3.9977 | 0.19467 |  | 6485.9844 | 13370.5644 | 6485.9844 | 65603.646 | -70456.6819 |  | 28370.5644 | 28370.5644 | 28370.5644 | 87488.226 | 17031.5441 |  | 21884.58 | 15000 | 21884.58 | 21884.58 | 87488.226 |  | 11065.0897 | 5062.5342 | 903.9201 | 0 | 0 | 9729.9711 | 0 | 1609.0491 | 0 | 0 | 72488.226 | 0 | 0 | 21884.58 | 15000 | 0 | 0 |  | 0 | 0 | 0 | 41.001 | 41.001 | 41.001 | 41.001 | 41.001 | 41.001 | 41.001 | 41.001 | 41.001 | 0 | 0 | 0 | 0 | 0 | 0 | 0 | 0 | 0 | 0 | 0 | 0 | 0 | 0 | 0 | 0 | 0 | 0 | 0 | 0 | 0 | 0 | 0 |  | 0 | 0 | 0 | 41.001 | 41.001 | 41.001 | 41.001 | 41.001 | 41.001 | 41.001 | 41.001 | 41.001 | 0 | 0 | 0 | 0 | 0 | 0 | 0 | 0 | 0 | 0 | 0 | 0 | 0 | 0 | 0 | 0 | 0 | 0 | 0 | 0 | 0 | 0 | 0 |  | 0 | 0 | 0 | 0 | 0 | 0 | 0 | 0 | 0 | 0 | 0 | 0 | 0 | 0 | 0 | 0 | 0 | 0 | 0 | 0 | 0 | 0 | 0 | 0 | 0 | 0 | 0 | 0 | 0 | 0 | 0 | 0 | 0 | 0 | 0 |  | 0 | 0 | 0 | 0 | 0 | 0 | 0 | 0 | 0 | 0 | 0 | 0 | 0 | 0 | 0 | 0 | 0 | 0 | 0 | 0 | 0 | 0 | 0 | 0 | 0 | 0 | 0 | 0 | 0 | 0 | 0 | 0 | 0 | 0 | 0 |  | 0 | 0 | 0 | 0 | 0 | 0 | 0 | 0 | 0 | 0 | 0 | 0 | 0 | 0 | 0 | 0 | 0 | 0 | 0 | 0 | 0 | 0 | 0 | 0 | 0 | 0 | 0 | 0 | 0 | 0 | 0 | 0 | 0 | 0 | 0 |  | 0 | 0 | 0 | 0 | 0 | 0 | 0 | 0 | 0 | 0 | 0 | 0 | 0 | 0 | 0 | 0 | 0 | 0 | 0 | 0 | 0 | 0 | 0 | 0 | 0 | 0 | 0 | 0 | 0 | 0 | 0 | 0 | 0 | 0 | 0 |  | 0 | 0 | 0 | 0 | 0 | 0 | 0 | 0 | 0 | 0 | 0 | 0 | 0 | 0 | 0 | 0 | 0 | 0 | 0 | 0 | 0 | 0 | 0 | 0 | 0 | 0 | 0 | 0 | 0 | 0 | 0 | 0 | 0 | 0 | 0 |  | 0 | 0 | 0 | 4.6478 | 4.6478 | 4.6478 | 4.6478 | 4.6478 | 4.6478 | 4.6478 | 4.6478 | 4.6478 | 0 | 0 | 0 | 0 | 0 | 0 | 0 | 0 | 0 | 0 | 0 | 0 | 0 | 0 | 0 | 0 | 0 | 0 | 0 | 0 | 0 | 0 | 0 |  | 0 | 0 | 0 | 0 | 0 | 0 | 0 | 0 | 0 | 0 | 0 | 0 | 0 | 0 | 0 | 0 | 0 | 0 | 0 | 0 | 0 | 0 | 0 | 0 | 0 | 0 | 0 | 0 | 0 | 0 | 0 | 0 | 0 | 0 | 0 |  | 300 |  | 92.34 | 0 | 0 | 0 | 173 | 0 | 0 | 0.019611 | 0 | 0 | 0 | 0 | 0 | 0 | 0 | 0 | 0 | 0 | 9 | 0 |  | 27702 |  | 0 | 15000 | 0 | 0 | 15000 |  |  | 369.009 | 41.8302 | 0 | 0 | 0 |  | 51.9 | 41.001 | 0 | 41.001 | 4.6478 | 0 | 0 | 0 | 51.9 | 0 | 467.1 | 0 | 0 |  | 51.9 | 0 | 0 | 5.8833 | 0 | 0 | 0 |  | 0 | 0 | 0 | 0 | 0 | 0 | 0 |  | 0.79 | 0.78 | 0.79 | 0 |  | 0 | 0 | 0 | 0 | 0 | 0 | 0 | 0 | 0 |  | 0 | 0 | 0 | 0 | 0 | 0 | 0 | 0 | 0 | 15000 | 246.006 |  | 0 | 0 | 0 | 0 | 0 | 0 | 0 | 0 | 0
2022_Residential_Retail Products | Residential_Retail Products_POP Retail Products_Electric_Appliances_Single-Family/Multifamily_ENERGY STAR Clothes Dryer_0_0_0 | Residential_Retail Products_POP Retail Products_Electric_Appliances_Single-Family/Multifamily_ENERGY STAR Clothes Dryer_0_0_0_2022 |  | 487 |  | Residential | Retail Products | POP Retail Products | Electric | Appliances | Single-Family/Multifamily | ENERGY STAR Clothes Dryer | 0 | 0 | 0 | 2022 | RS-APL-ESDR-V04-210101 |  |  | 0.55637 | 1.1332 | 0.55637 | 1.6847 | 0.18166 |  | -1807.1744 | 266.4256 | -1807.1744 | 2789.1576 | -5616.0708 |  | 2266.4256 | 2266.4256 | 2266.4256 | 6862.7576 | 1246.6868 |  | 4073.6 | 2000 | 4073.6 | 4073.6 | 6862.7576 |  | 305.7179 | 162.1857 | 29.5828 | 749.2004 | 0 | 270.0033 | 612.1152 | 44.6279 | 45.6433 | 47.3492 | 1968.7879 | 2893.9698 | 0 | 4073.6 | 2000 | 0 | 0 |  | 0.68795 | 0.68795 | 0.68795 | 0.68795 | 0.68795 | 0.68795 | 0.68795 | 0.68795 | 0.68795 | 0.68795 | 0.68795 | 0.68795 | 0.68795 | 0.68795 | 0.68795 | 0.68795 | 0 | 0 | 0 | 0 | 0 | 0 | 0 | 0 | 0 | 0 | 0 | 0 | 0 | 0 | 0 | 0 | 0 | 0 | 0 |  | 0.68795 | 0.68795 | 0.68795 | 0.68795 | 0.68795 | 0.68795 | 0.68795 | 0.68795 | 0.68795 | 0.68795 | 0.68795 | 0.68795 | 0.68795 | 0.68795 | 0.68795 | 0.68795 | 0 | 0 | 0 | 0 | 0 | 0 | 0 | 0 | 0 | 0 | 0 | 0 | 0 | 0 | 0 | 0 | 0 | 0 | 0 |  | 0 | 0 | 0 | 0 | 0 | 0 | 0 | 0 | 0 | 0 | 0 | 0 | 0 | 0 | 0 | 0 | 0 | 0 | 0 | 0 | 0 | 0 | 0 | 0 | 0 | 0 | 0 | 0 | 0 | 0 | 0 | 0 | 0 | 0 | 0 |  | 0 | 0 | 0 | 0 | 0 | 0 | 0 | 0 | 0 | 0 | 0 | 0 | 0 | 0 | 0 | 0 | 0 | 0 | 0 | 0 | 0 | 0 | 0 | 0 | 0 | 0 | 0 | 0 | 0 | 0 | 0 | 0 | 0 | 0 | 0 |  | 125.0723 | 125.0723 | 125.0723 | 125.0723 | 125.0723 | 125.0723 | 125.0723 | 125.0723 | 125.0723 | 125.0723 | 125.0723 | 125.0723 | 125.0723 | 125.0723 | 125.0723 | 125.0723 | 0 | 0 | 0 | 0 | 0 | 0 | 0 | 0 | 0 | 0 | 0 | 0 | 0 | 0 | 0 | 0 | 0 | 0 | 0 |  | 125.0723 | 125.0723 | 125.0723 | 125.0723 | 125.0723 | 125.0723 | 125.0723 | 125.0723 | 125.0723 | 125.0723 | 125.0723 | 125.0723 | 125.0723 | 125.0723 | 125.0723 | 125.0723 | 0 | 0 | 0 | 0 | 0 | 0 | 0 | 0 | 0 | 0 | 0 | 0 | 0 | 0 | 0 | 0 | 0 | 0 | 0 |  | 0 | 0 | 0 | 0 | 0 | 0 | 0 | 0 | 0 | 0 | 0 | 0 | 0 | 0 | 0 | 0 | 0 | 0 | 0 | 0 | 0 | 0 | 0 | 0 | 0 | 0 | 0 | 0 | 0 | 0 | 0 | 0 | 0 | 0 | 0 |  | 0.092375 | 0.092375 | 0.092375 | 0.092375 | 0.092375 | 0.092375 | 0.092375 | 0.092375 | 0.092375 | 0.092375 | 0.092375 | 0.092375 | 0.092375 | 0.092375 | 0.092375 | 0.092375 | 0 | 0 | 0 | 0 | 0 | 0 | 0 | 0 | 0 | 0 | 0 | 0 | 0 | 0 | 0 | 0 | 0 | 0 | 0 |  | 0 | 0 | 0 | 0 | 0 | 0 | 0 | 0 | 0 | 0 | 0 | 0 | 0 | 0 | 0 | 0 | 0 | 0 | 0 | 0 | 0 | 0 | 0 | 0 | 0 | 0 | 0 | 0 | 0 | 0 | 0 | 0 | 0 | 0 | 0 |  | 40 |  | 152 | 0 | 0 | 0 | 25.6699 | 0 | 0 | 0.0034468 | 4.5982 | 0 | 0 | 0 | 0 | 0 | 0 | 0 | 0 | 0 | 16 | 0 |  | 6080 |  | 0 | 2000 | 0 | 0 | 2000 |  |  | 11.0072 | 1.478 | 2001.1574 | 0 | 0 |  | 1.0268 | 0.68795 | 0 | 0.68795 | 0.092375 | 125.0723 | 0 | 125.0723 | 1.0268 | 183.9299 | 16.4287 | 2942.8786 | 0 |  | 1.0268 | 0 | 0 | 0.13787 | 183.9299 | 0 | 0 |  | 0 | 0 | 0 | 0 | 0 | 0 | 0 |  | 0.67 | 0.68 | 0.67 | 0 |  | 0 | 0 | 0 | 0 | 0 | 0 | 0 | 0 | 0 |  | 0 | 0 | 0 | 0 | 0 | 0 | 0 | 0 | 0 | 2000 | 6.1916 |  | 0 | 0 | 0 | 0 | 0 | 0 | 0 | 0 | 0
2023_Residential_Retail Products | Residential_Retail Products_POP Retail Products_Electric_Appliances_Single-Family/Multifamily_ENERGY STAR Clothes Dryer_0_0_0 | Residential_Retail Products_POP Retail Products_Electric_Appliances_Single-Family/Multifamily_ENERGY STAR Clothes Dryer_0_0_0_2023 |  | 487 |  | Residential | Retail Products | POP Retail Products | Electric | Appliances | Single-Family/Multifamily | ENERGY STAR Clothes Dryer | 0 | 0 | 0 | 2023 | RS-APL-ESDR-V04-210101 |  |  | 0.57168 | 1.1644 | 0.57168 | 1.7292 | 0.18142 |  | -3489.5905 | 657.6095 | -3489.5905 | 5941.1357 | -11532.4876 |  | 4657.6095 | 4657.6095 | 4657.6095 | 14088.3357 | 2555.8481 |  | 8147.2 | 4000 | 8147.2 | 8147.2 | 14088.3357 |  | 622.9281 | 337.5942 | 60.2778 | 1535.048 | 0 | 560.5518 | 1270.8077 | 84.8869 | 90.8807 | 94.6344 | 4047.3985 | 6040.9373 | 0 | 8147.2 | 4000 | 0 | 0 |  | 0 | 1.3759 | 1.3759 | 1.3759 | 1.3759 | 1.3759 | 1.3759 | 1.3759 | 1.3759 | 1.3759 | 1.3759 | 1.3759 | 1.3759 | 1.3759 | 1.3759 | 1.3759 | 1.3759 | 0 | 0 | 0 | 0 | 0 | 0 | 0 | 0 | 0 | 0 | 0 | 0 | 0 | 0 | 0 | 0 | 0 | 0 |  | 0 | 1.3759 | 1.3759 | 1.3759 | 1.3759 | 1.3759 | 1.3759 | 1.3759 | 1.3759 | 1.3759 | 1.3759 | 1.3759 | 1.3759 | 1.3759 | 1.3759 | 1.3759 | 1.3759 | 0 | 0 | 0 | 0 | 0 | 0 | 0 | 0 | 0 | 0 | 0 | 0 | 0 | 0 | 0 | 0 | 0 | 0 |  | 0 | 0 | 0 | 0 | 0 | 0 | 0 | 0 | 0 | 0 | 0 | 0 | 0 | 0 | 0 | 0 | 0 | 0 | 0 | 0 | 0 | 0 | 0 | 0 | 0 | 0 | 0 | 0 | 0 | 0 | 0 | 0 | 0 | 0 | 0 |  | 0 | 0 | 0 | 0 | 0 | 0 | 0 | 0 | 0 | 0 | 0 | 0 | 0 | 0 | 0 | 0 | 0 | 0 | 0 | 0 | 0 | 0 | 0 | 0 | 0 | 0 | 0 | 0 | 0 | 0 | 0 | 0 | 0 | 0 | 0 |  | 0 | 250.1447 | 250.1447 | 250.1447 | 250.1447 | 250.1447 | 250.1447 | 250.1447 | 250.1447 | 250.1447 | 250.1447 | 250.1447 | 250.1447 | 250.1447 | 250.1447 | 250.1447 | 250.1447 | 0 | 0 | 0 | 0 | 0 | 0 | 0 | 0 | 0 | 0 | 0 | 0 | 0 | 0 | 0 | 0 | 0 | 0 |  | 0 | 250.1447 | 250.1447 | 250.1447 | 250.1447 | 250.1447 | 250.1447 | 250.1447 | 250.1447 | 250.1447 | 250.1447 | 250.1447 | 250.1447 | 250.1447 | 250.1447 | 250.1447 | 250.1447 | 0 | 0 | 0 | 0 | 0 | 0 | 0 | 0 | 0 | 0 | 0 | 0 | 0 | 0 | 0 | 0 | 0 | 0 |  | 0 | 0 | 0 | 0 | 0 | 0 | 0 | 0 | 0 | 0 | 0 | 0 | 0 | 0 | 0 | 0 | 0 | 0 | 0 | 0 | 0 | 0 | 0 | 0 | 0 | 0 | 0 | 0 | 0 | 0 | 0 | 0 | 0 | 0 | 0 |  | 0 | 0.18475 | 0.18475 | 0.18475 | 0.18475 | 0.18475 | 0.18475 | 0.18475 | 0.18475 | 0.18475 | 0.18475 | 0.18475 | 0.18475 | 0.18475 | 0.18475 | 0.18475 | 0.18475 | 0 | 0 | 0 | 0 | 0 | 0 | 0 | 0 | 0 | 0 | 0 | 0 | 0 | 0 | 0 | 0 | 0 | 0 |  | 0 | 0 | 0 | 0 | 0 | 0 | 0 | 0 | 0 | 0 | 0 | 0 | 0 | 0 | 0 | 0 | 0 | 0 | 0 | 0 | 0 | 0 | 0 | 0 | 0 | 0 | 0 | 0 | 0 | 0 | 0 | 0 | 0 | 0 | 0 |  | 80 |  | 152 | 0 | 0 | 0 | 25.6699 | 0 | 0 | 0.0034468 | 4.5982 | 0 | 0 | 0 | 0 | 0 | 0 | 0 | 0 | 0 | 16 | 0 |  | 12160 |  | 0 | 4000 | 0 | 0 | 4000 |  |  | 22.0145 | 2.956 | 4002.3148 | 0 | 0 |  | 2.0536 | 1.3759 | 0 | 1.3759 | 0.18475 | 250.1447 | 0 | 250.1447 | 2.0536 | 367.8598 | 32.8575 | 5885.7571 | 0 |  | 2.0536 | 0 | 0 | 0.27575 | 367.8598 | 0 | 0 |  | 0 | 0 | 0 | 0 | 0 | 0 | 0 |  | 0.67 | 0.68 | 0.67 | 0 |  | 0 | 0 | 0 | 0 | 0 | 0 | 0 | 0 | 0 |  | 0 | 0 | 0 | 0 | 0 | 0 | 0 | 0 | 0 | 4000 | 11.0072 |  | 0 | 0 | 0 | 0 | 0 | 0 | 0 | 0 | 0
2024_Residential_Retail Products | Residential_Retail Products_POP Retail Products_Electric_Appliances_Single-Family/Multifamily_ENERGY STAR Clothes Dryer_0_0_0 | Residential_Retail Products_POP Retail Products_Electric_Appliances_Single-Family/Multifamily_ENERGY STAR Clothes Dryer_0_0_0_2024 |  | 487 |  | Residential | Retail Products | POP Retail Products | Electric | Appliances | Single-Family/Multifamily | ENERGY STAR Clothes Dryer | 0 | 0 | 0 | 2024 | RS-APL-ESDR-V04-210101 |  |  | 0.58631 | 1.1942 | 0.58631 | 1.7713 | 0.18102 |  | -3370.3782 | 776.8218 | -3370.3782 | 6283.8999 | -11818.7321 |  | 4776.8218 | 4776.8218 | 4776.8218 | 14431.0999 | 2612.3679 |  | 8147.2 | 4000 | 8147.2 | 8147.2 | 14431.0999 |  | 634.8783 | 344.0706 | 61.4341 | 1571.9849 | 0 | 581.097 | 1317.385 | 80.5023 | 90.9263 | 94.5433 | 4147.9741 | 6283.1259 | 0 | 8147.2 | 4000 | 0 | 0 |  | 0 | 0 | 1.3759 | 1.3759 | 1.3759 | 1.3759 | 1.3759 | 1.3759 | 1.3759 | 1.3759 | 1.3759 | 1.3759 | 1.3759 | 1.3759 | 1.3759 | 1.3759 | 1.3759 | 1.3759 | 0 | 0 | 0 | 0 | 0 | 0 | 0 | 0 | 0 | 0 | 0 | 0 | 0 | 0 | 0 | 0 | 0 |  | 0 | 0 | 1.3759 | 1.3759 | 1.3759 | 1.3759 | 1.3759 | 1.3759 | 1.3759 | 1.3759 | 1.3759 | 1.3759 | 1.3759 | 1.3759 | 1.3759 | 1.3759 | 1.3759 | 1.3759 | 0 | 0 | 0 | 0 | 0 | 0 | 0 | 0 | 0 | 0 | 0 | 0 | 0 | 0 | 0 | 0 | 0 |  | 0 | 0 | 0 | 0 | 0 | 0 | 0 | 0 | 0 | 0 | 0 | 0 | 0 | 0 | 0 | 0 | 0 | 0 | 0 | 0 | 0 | 0 | 0 | 0 | 0 | 0 | 0 | 0 | 0 | 0 | 0 | 0 | 0 | 0 | 0 |  | 0 | 0 | 0 | 0 | 0 | 0 | 0 | 0 | 0 | 0 | 0 | 0 | 0 | 0 | 0 | 0 | 0 | 0 | 0 | 0 | 0 | 0 | 0 | 0 | 0 | 0 | 0 | 0 | 0 | 0 | 0 | 0 | 0 | 0 | 0 |  | 0 | 0 | 250.1447 | 250.1447 | 250.1447 | 250.1447 | 250.1447 | 250.1447 | 250.1447 | 250.1447 | 250.1447 | 250.1447 | 250.1447 | 250.1447 | 250.1447 | 250.1447 | 250.1447 | 250.1447 | 0 | 0 | 0 | 0 | 0 | 0 | 0 | 0 | 0 | 0 | 0 | 0 | 0 | 0 | 0 | 0 | 0 |  | 0 | 0 | 250.1447 | 250.1447 | 250.1447 | 250.1447 | 250.1447 | 250.1447 | 250.1447 | 250.1447 | 250.1447 | 250.1447 | 250.1447 | 250.1447 | 250.1447 | 250.1447 | 250.1447 | 250.1447 | 0 | 0 | 0 | 0 | 0 | 0 | 0 | 0 | 0 | 0 | 0 | 0 | 0 | 0 | 0 | 0 | 0 |  | 0 | 0 | 0 | 0 | 0 | 0 | 0 | 0 | 0 | 0 | 0 | 0 | 0 | 0 | 0 | 0 | 0 | 0 | 0 | 0 | 0 | 0 | 0 | 0 | 0 | 0 | 0 | 0 | 0 | 0 | 0 | 0 | 0 | 0 | 0 |  | 0 | 0 | 0.18475 | 0.18475 | 0.18475 | 0.18475 | 0.18475 | 0.18475 | 0.18475 | 0.18475 | 0.18475 | 0.18475 | 0.18475 | 0.18475 | 0.18475 | 0.18475 | 0.18475 | 0.18475 | 0 | 0 | 0 | 0 | 0 | 0 | 0 | 0 | 0 | 0 | 0 | 0 | 0 | 0 | 0 | 0 | 0 |  | 0 | 0 | 0 | 0 | 0 | 0 | 0 | 0 | 0 | 0 | 0 | 0 | 0 | 0 | 0 | 0 | 0 | 0 | 0 | 0 | 0 | 0 | 0 | 0 | 0 | 0 | 0 | 0 | 0 | 0 | 0 | 0 | 0 | 0 | 0 |  | 80 |  | 152 | 0 | 0 | 0 | 25.6699 | 0 | 0 | 0.0034468 | 4.5982 | 0 | 0 | 0 | 0 | 0 | 0 | 0 | 0 | 0 | 16 | 0 |  | 12160 |  | 0 | 4000 | 0 | 0 | 4000 |  |  | 22.0145 | 2.956 | 4002.3148 | 0 | 0 |  | 2.0536 | 1.3759 | 0 | 1.3759 | 0.18475 | 250.1447 | 0 | 250.1447 | 2.0536 | 367.8598 | 32.8575 | 5885.7571 | 0 |  | 2.0536 | 0 | 0 | 0.27575 | 367.8598 | 0 | 0 |  | 0 | 0 | 0 | 0 | 0 | 0 | 0 |  | 0.67 | 0.68 | 0.67 | 0 |  | 0 | 0 | 0 | 0 | 0 | 0 | 0 | 0 | 0 |  | 0 | 0 | 0 | 0 | 0 | 0 | 0 | 0 | 0 | 4000 | 9.6313 |  | 0 | 0 | 0 | 0 | 0 | 0 | 0 | 0 | 0
2025_Residential_Retail Products | Residential_Retail Products_POP Retail Products_Electric_Appliances_Single-Family/Multifamily_ENERGY STAR Clothes Dryer_0_0_0 | Residential_Retail Products_POP Retail Products_Electric_Appliances_Single-Family/Multifamily_ENERGY STAR Clothes Dryer_0_0_0_2025 |  | 487 |  | Residential | Retail Products | POP Retail Products | Electric | Appliances | Single-Family/Multifamily | ENERGY STAR Clothes Dryer | 0 | 0 | 0 | 2025 | RS-APL-ESDR-V04-210101 |  |  | 0.60084 | 1.2238 | 0.60084 | 1.811 | 0.18082 |  | -3252.0162 | 895.1838 | -3252.0162 | 6607.0019 | -12086.2883 |  | 4895.1838 | 4895.1838 | 4895.1838 | 14754.2019 | 2667.9136 |  | 8147.2 | 4000 | 8147.2 | 8147.2 | 14754.2019 |  | 646.9567 | 350.6164 | 62.6029 | 1607.7376 | 0 | 601.6422 | 1363.9624 | 76.2426 | 90.9729 | 94.4501 | 4239.2368 | 6514.9651 | 0 | 8147.2 | 4000 | 0 | 0 |  | 0 | 0 | 0 | 1.3759 | 1.3759 | 1.3759 | 1.3759 | 1.3759 | 1.3759 | 1.3759 | 1.3759 | 1.3759 | 1.3759 | 1.3759 | 1.3759 | 1.3759 | 1.3759 | 1.3759 | 1.3759 | 0 | 0 | 0 | 0 | 0 | 0 | 0 | 0 | 0 | 0 | 0 | 0 | 0 | 0 | 0 | 0 |  | 0 | 0 | 0 | 1.3759 | 1.3759 | 1.3759 | 1.3759 | 1.3759 | 1.3759 | 1.3759 | 1.3759 | 1.3759 | 1.3759 | 1.3759 | 1.3759 | 1.3759 | 1.3759 | 1.3759 | 1.3759 | 0 | 0 | 0 | 0 | 0 | 0 | 0 | 0 | 0 | 0 | 0 | 0 | 0 | 0 | 0 | 0 |  | 0 | 0 | 0 | 0 | 0 | 0 | 0 | 0 | 0 | 0 | 0 | 0 | 0 | 0 | 0 | 0 | 0 | 0 | 0 | 0 | 0 | 0 | 0 | 0 | 0 | 0 | 0 | 0 | 0 | 0 | 0 | 0 | 0 | 0 | 0 |  | 0 | 0 | 0 | 0 | 0 | 0 | 0 | 0 | 0 | 0 | 0 | 0 | 0 | 0 | 0 | 0 | 0 | 0 | 0 | 0 | 0 | 0 | 0 | 0 | 0 | 0 | 0 | 0 | 0 | 0 | 0 | 0 | 0 | 0 | 0 |  | 0 | 0 | 0 | 250.1447 | 250.1447 | 250.1447 | 250.1447 | 250.1447 | 250.1447 | 250.1447 | 250.1447 | 250.1447 | 250.1447 | 250.1447 | 250.1447 | 250.1447 | 250.1447 | 250.1447 | 250.1447 | 0 | 0 | 0 | 0 | 0 | 0 | 0 | 0 | 0 | 0 | 0 | 0 | 0 | 0 | 0 | 0 |  | 0 | 0 | 0 | 250.1447 | 250.1447 | 250.1447 | 250.1447 | 250.1447 | 250.1447 | 250.1447 | 250.1447 | 250.1447 | 250.1447 | 250.1447 | 250.1447 | 250.1447 | 250.1447 | 250.1447 | 250.1447 | 0 | 0 | 0 | 0 | 0 | 0 | 0 | 0 | 0 | 0 | 0 | 0 | 0 | 0 | 0 | 0 |  | 0 | 0 | 0 | 0 | 0 | 0 | 0 | 0 | 0 | 0 | 0 | 0 | 0 | 0 | 0 | 0 | 0 | 0 | 0 | 0 | 0 | 0 | 0 | 0 | 0 | 0 | 0 | 0 | 0 | 0 | 0 | 0 | 0 | 0 | 0 |  | 0 | 0 | 0 | 0.18475 | 0.18475 | 0.18475 | 0.18475 | 0.18475 | 0.18475 | 0.18475 | 0.18475 | 0.18475 | 0.18475 | 0.18475 | 0.18475 | 0.18475 | 0.18475 | 0.18475 | 0.18475 | 0 | 0 | 0 | 0 | 0 | 0 | 0 | 0 | 0 | 0 | 0 | 0 | 0 | 0 | 0 | 0 |  | 0 | 0 | 0 | 0 | 0 | 0 | 0 | 0 | 0 | 0 | 0 | 0 | 0 | 0 | 0 | 0 | 0 | 0 | 0 | 0 | 0 | 0 | 0 | 0 | 0 | 0 | 0 | 0 | 0 | 0 | 0 | 0 | 0 | 0 | 0 |  | 80 |  | 152 | 0 | 0 | 0 | 25.6699 | 0 | 0 | 0.0034468 | 4.5982 | 0 | 0 | 0 | 0 | 0 | 0 | 0 | 0 | 0 | 16 | 0 |  | 12160 |  | 0 | 4000 | 0 | 0 | 4000 |  |  | 22.0145 | 2.956 | 4002.3148 | 0 | 0 |  | 2.0536 | 1.3759 | 0 | 1.3759 | 0.18475 | 250.1447 | 0 | 250.1447 | 2.0536 | 367.8598 | 32.8575 | 5885.7571 | 0 |  | 2.0536 | 0 | 0 | 0.27575 | 367.8598 | 0 | 0 |  | 0 | 0 | 0 | 0 | 0 | 0 | 0 |  | 0.67 | 0.68 | 0.67 | 0 |  | 0 | 0 | 0 | 0 | 0 | 0 | 0 | 0 | 0 |  | 0 | 0 | 0 | 0 | 0 | 0 | 0 | 0 | 0 | 4000 | 8.2554 |  | 0 | 0 | 0 | 0 | 0 | 0 | 0 | 0 | 0
2022_Residential_Retail Products | Residential_Retail Products_POP Retail Products_Electric_Appliances_Single-Family/Multifamily_ENERGY STAR Clothes Washer_0_0_0 | Residential_Retail Products_POP Retail Products_Electric_Appliances_Single-Family/Multifamily_ENERGY STAR Clothes Washer_0_0_0_2022 |  | 488 |  | Residential | Retail Products | POP Retail Products | Electric | Appliances | Single-Family/Multifamily | ENERGY STAR Clothes Washer | 0 | 0 | 0 | 2022 | RS-APL-ESCL-V08-200101 |  |  | 3.899 | 1.0634 | 3.899 | 6.3764 | 0.17959 |  | 30682.5321 | 634.1479 | 30682.5321 | 56903.9454 | -28331.6248 |  | 41266.5321 | 10634.1479 | 41266.5321 | 67487.9454 | 6201.6901 |  | 10584 | 10000 | 10584 | 10584 | 34533.3149 |  | 2886.9749 | 1455.5274 | 266.2739 | 1592.914 | 30632.3842 | 2505.321 | 1279.4952 | 446.4144 | 98.7449 | 102.4824 | 18521.235 | 6012.0799 | 32954.6305 | 10584 | 10000 | 0 | 0 |  | 7.3836 | 7.3836 | 7.3836 | 7.3836 | 7.3836 | 7.3836 | 7.3836 | 7.3836 | 7.3836 | 7.3836 | 7.3836 | 7.3836 | 7.3836 | 7.3836 | 0 | 0 | 0 | 0 | 0 | 0 | 0 | 0 | 0 | 0 | 0 | 0 | 0 | 0 | 0 | 0 | 0 | 0 | 0 | 0 | 0 |  | 8.2011 | 8.2011 | 8.2011 | 8.2011 | 8.2011 | 8.2011 | 8.2011 | 8.2011 | 8.2011 | 8.2011 | 8.2011 | 8.2011 | 8.2011 | 8.2011 | 0 | 0 | 0 | 0 | 0 | 0 | 0 | 0 | 0 | 0 | 0 | 0 | 0 | 0 | 0 | 0 | 0 | 0 | 0 | 0 | 0 |  | 0.81748 | 0.81748 | 0.81748 | 0.81748 | 0.81748 | 0.81748 | 0.81748 | 0.81748 | 0.81748 | 0.81748 | 0.81748 | 0.81748 | 0.81748 | 0.81748 | 0 | 0 | 0 | 0 | 0 | 0 | 0 | 0 | 0 | 0 | 0 | 0 | 0 | 0 | 0 | 0 | 0 | 0 | 0 | 0 | 0 |  | 0 | 0 | 0 | 0 | 0 | 0 | 0 | 0 | 0 | 0 | 0 | 0 | 0 | 0 | 0 | 0 | 0 | 0 | 0 | 0 | 0 | 0 | 0 | 0 | 0 | 0 | 0 | 0 | 0 | 0 | 0 | 0 | 0 | 0 | 0 |  | 302.4 | 302.4 | 302.4 | 302.4 | 302.4 | 302.4 | 302.4 | 302.4 | 302.4 | 302.4 | 302.4 | 302.4 | 302.4 | 302.4 | 0 | 0 | 0 | 0 | 0 | 0 | 0 | 0 | 0 | 0 | 0 | 0 | 0 | 0 | 0 | 0 | 0 | 0 | 0 | 0 | 0 |  | 302.4 | 302.4 | 302.4 | 302.4 | 302.4 | 302.4 | 302.4 | 302.4 | 302.4 | 302.4 | 302.4 | 302.4 | 302.4 | 302.4 | 0 | 0 | 0 | 0 | 0 | 0 | 0 | 0 | 0 | 0 | 0 | 0 | 0 | 0 | 0 | 0 | 0 | 0 | 0 | 0 | 0 |  | 0 | 0 | 0 | 0 | 0 | 0 | 0 | 0 | 0 | 0 | 0 | 0 | 0 | 0 | 0 | 0 | 0 | 0 | 0 | 0 | 0 | 0 | 0 | 0 | 0 | 0 | 0 | 0 | 0 | 0 | 0 | 0 | 0 | 0 | 0 |  | 0.945 | 0.945 | 0.945 | 0.945 | 0.945 | 0.945 | 0.945 | 0.945 | 0.945 | 0.945 | 0.945 | 0.945 | 0.945 | 0.945 | 0 | 0 | 0 | 0 | 0 | 0 | 0 | 0 | 0 | 0 | 0 | 0 | 0 | 0 | 0 | 0 | 0 | 0 | 0 | 0 | 0 |  | 163170 | 163170 | 163170 | 163170 | 163170 | 163170 | 163170 | 163170 | 163170 | 163170 | 163170 | 163170 | 163170 | 163170 | 0 | 0 | 0 | 0 | 0 | 0 | 0 | 0 | 0 | 0 | 0 | 0 | 0 | 0 | 0 | 0 | 0 | 0 | 0 | 0 | 0 |  | 200 |  | 84 | 0 | 0 | 0 | 58.6 | 6.4879 | 0 | 0.0075 | 2.4 | 0 | 1295 | 0 | 0 | 0 | 0 | 0 | 0 | 0 | 14 | 0 |  | 16800 |  | 0 | 10000 | 0 | 0 | 10000 |  |  | 114.8151 | 13.23 | 4233.6 | 0 | 2284380 |  | 13.0176 | 8.2011 | 0 | 8.2011 | 0.945 | 302.4 | 0 | 302.4 | 13.0176 | 480 | 182.2463 | 6720 | 163170 |  | 11.72 | 1.2976 | 0 | 1.5 | 480 | 0 | 259000 |  | 0 | 0 | 0 | 0 | 0 | 0 | 0 |  | 0.63 | 0.63 | 0.63 | 0 |  | 0 | 0 | 0 | 0 | 0 | 0 | 0 | 0 | 0 |  | 0 | 0 | 0 | 0 | 0 | 0 | 0 | 0 | 0 | 10000 | 73.8097 |  | 0 | 0 | 0 | 0 | 0 | 0 | 0 | 0 | 0
2023_Residential_Retail Products | Residential_Retail Products_POP Retail Products_Electric_Appliances_Single-Family/Multifamily_ENERGY STAR Clothes Washer_0_0_0 | Residential_Retail Products_POP Retail Products_Electric_Appliances_Single-Family/Multifamily_ENERGY STAR Clothes Washer_0_0_0_2023 |  | 488 |  | Residential | Retail Products | POP Retail Products | Electric | Appliances | Single-Family/Multifamily | ENERGY STAR Clothes Washer | 0 | 0 | 0 | 2023 | RS-APL-ESCL-V08-200101 |  |  | 3.9263 | 1.0924 | 3.9263 | 6.49 | 0.17981 |  | 30972.4807 | 924.0965 | 30972.4807 | 58105.7306 | -29033.8954 |  | 41556.4807 | 10924.0965 | 41556.4807 | 68689.7306 | 6365.0675 |  | 10584 | 10000 | 10584 | 10584 | 35398.9629 |  | 2941.0163 | 1519.221 | 271.2583 | 1633.5719 | 30632.3842 | 2603.9521 | 1329.8672 | 424.5504 | 98.2543 | 102.4051 | 19110.5828 | 6288.3801 | 33290.7677 | 10584 | 10000 | 0 | 0 |  | 0 | 7.3836 | 7.3836 | 7.3836 | 7.3836 | 7.3836 | 7.3836 | 7.3836 | 7.3836 | 7.3836 | 7.3836 | 7.3836 | 7.3836 | 7.3836 | 7.3836 | 0 | 0 | 0 | 0 | 0 | 0 | 0 | 0 | 0 | 0 | 0 | 0 | 0 | 0 | 0 | 0 | 0 | 0 | 0 | 0 |  | 0 | 8.2011 | 8.2011 | 8.2011 | 8.2011 | 8.2011 | 8.2011 | 8.2011 | 8.2011 | 8.2011 | 8.2011 | 8.2011 | 8.2011 | 8.2011 | 8.2011 | 0 | 0 | 0 | 0 | 0 | 0 | 0 | 0 | 0 | 0 | 0 | 0 | 0 | 0 | 0 | 0 | 0 | 0 | 0 | 0 |  | 0 | 0.81748 | 0.81748 | 0.81748 | 0.81748 | 0.81748 | 0.81748 | 0.81748 | 0.81748 | 0.81748 | 0.81748 | 0.81748 | 0.81748 | 0.81748 | 0.81748 | 0 | 0 | 0 | 0 | 0 | 0 | 0 | 0 | 0 | 0 | 0 | 0 | 0 | 0 | 0 | 0 | 0 | 0 | 0 | 0 |  | 0 | 0 | 0 | 0 | 0 | 0 | 0 | 0 | 0 | 0 | 0 | 0 | 0 | 0 | 0 | 0 | 0 | 0 | 0 | 0 | 0 | 0 | 0 | 0 | 0 | 0 | 0 | 0 | 0 | 0 | 0 | 0 | 0 | 0 | 0 |  | 0 | 302.4 | 302.4 | 302.4 | 302.4 | 302.4 | 302.4 | 302.4 | 302.4 | 302.4 | 302.4 | 302.4 | 302.4 | 302.4 | 302.4 | 0 | 0 | 0 | 0 | 0 | 0 | 0 | 0 | 0 | 0 | 0 | 0 | 0 | 0 | 0 | 0 | 0 | 0 | 0 | 0 |  | 0 | 302.4 | 302.4 | 302.4 | 302.4 | 302.4 | 302.4 | 302.4 | 302.4 | 302.4 | 302.4 | 302.4 | 302.4 | 302.4 | 302.4 | 0 | 0 | 0 | 0 | 0 | 0 | 0 | 0 | 0 | 0 | 0 | 0 | 0 | 0 | 0 | 0 | 0 | 0 | 0 | 0 |  | 0 | 0 | 0 | 0 | 0 | 0 | 0 | 0 | 0 | 0 | 0 | 0 | 0 | 0 | 0 | 0 | 0 | 0 | 0 | 0 | 0 | 0 | 0 | 0 | 0 | 0 | 0 | 0 | 0 | 0 | 0 | 0 | 0 | 0 | 0 |  | 0 | 0.945 | 0.945 | 0.945 | 0.945 | 0.945 | 0.945 | 0.945 | 0.945 | 0.945 | 0.945 | 0.945 | 0.945 | 0.945 | 0.945 | 0 | 0 | 0 | 0 | 0 | 0 | 0 | 0 | 0 | 0 | 0 | 0 | 0 | 0 | 0 | 0 | 0 | 0 | 0 | 0 |  | 0 | 163170 | 163170 | 163170 | 163170 | 163170 | 163170 | 163170 | 163170 | 163170 | 163170 | 163170 | 163170 | 163170 | 163170 | 0 | 0 | 0 | 0 | 0 | 0 | 0 | 0 | 0 | 0 | 0 | 0 | 0 | 0 | 0 | 0 | 0 | 0 | 0 | 0 |  | 200 |  | 84 | 0 | 0 | 0 | 58.6 | 6.4879 | 0 | 0.0075 | 2.4 | 0 | 1295 | 0 | 0 | 0 | 0 | 0 | 0 | 0 | 14 | 0 |  | 16800 |  | 0 | 10000 | 0 | 0 | 10000 |  |  | 114.8151 | 13.23 | 4233.6 | 0 | 2284380 |  | 13.0176 | 8.2011 | 0 | 8.2011 | 0.945 | 302.4 | 0 | 302.4 | 13.0176 | 480 | 182.2463 | 6720 | 163170 |  | 11.72 | 1.2976 | 0 | 1.5 | 480 | 0 | 259000 |  | 0 | 0 | 0 | 0 | 0 | 0 | 0 |  | 0.63 | 0.63 | 0.63 | 0 |  | 0 | 0 | 0 | 0 | 0 | 0 | 0 | 0 | 0 |  | 0 | 0 | 0 | 0 | 0 | 0 | 0 | 0 | 0 | 10000 | 65.6087 |  | 0 | 0 | 0 | 0 | 0 | 0 | 0 | 0 | 0
2024_Residential_Retail Products | Residential_Retail Products_POP Retail Products_Electric_Appliances_Single-Family/Multifamily_ENERGY STAR Clothes Washer_0_0_0 | Residential_Retail Products_POP Retail Products_Electric_Appliances_Single-Family/Multifamily_ENERGY STAR Clothes Washer_0_0_0_2024 |  | 488 |  | Residential | Retail Products | POP Retail Products | Electric | Appliances | Single-Family/Multifamily | ENERGY STAR Clothes Washer | 0 | 0 | 0 | 2024 | RS-APL-ESCL-V08-200101 |  |  | 3.9509 | 1.1183 | 3.9509 | 6.5993 | 0.17941 |  | 31231.8841 | 1183.4999 | 31231.8841 | 59262.6309 | -29718.8142 |  | 41815.8841 | 11183.4999 | 41815.8841 | 69846.6309 | 6497.4831 |  | 10584 | 10000 | 10584 | 10584 | 36216.2973 |  | 2997.4331 | 1548.3638 | 276.4618 | 1675.2243 | 30632.3842 | 2702.5831 | 1380.2392 | 402.5902 | 98.3094 | 102.295 | 19650.3071 | 6565.9902 | 33630.3336 | 10584 | 10000 | 0 | 0 |  | 0 | 0 | 7.3836 | 7.3836 | 7.3836 | 7.3836 | 7.3836 | 7.3836 | 7.3836 | 7.3836 | 7.3836 | 7.3836 | 7.3836 | 7.3836 | 7.3836 | 7.3836 | 0 | 0 | 0 | 0 | 0 | 0 | 0 | 0 | 0 | 0 | 0 | 0 | 0 | 0 | 0 | 0 | 0 | 0 | 0 |  | 0 | 0 | 8.2011 | 8.2011 | 8.2011 | 8.2011 | 8.2011 | 8.2011 | 8.2011 | 8.2011 | 8.2011 | 8.2011 | 8.2011 | 8.2011 | 8.2011 | 8.2011 | 0 | 0 | 0 | 0 | 0 | 0 | 0 | 0 | 0 | 0 | 0 | 0 | 0 | 0 | 0 | 0 | 0 | 0 | 0 |  | 0 | 0 | 0.81748 | 0.81748 | 0.81748 | 0.81748 | 0.81748 | 0.81748 | 0.81748 | 0.81748 | 0.81748 | 0.81748 | 0.81748 | 0.81748 | 0.81748 | 0.81748 | 0 | 0 | 0 | 0 | 0 | 0 | 0 | 0 | 0 | 0 | 0 | 0 | 0 | 0 | 0 | 0 | 0 | 0 | 0 |  | 0 | 0 | 0 | 0 | 0 | 0 | 0 | 0 | 0 | 0 | 0 | 0 | 0 | 0 | 0 | 0 | 0 | 0 | 0 | 0 | 0 | 0 | 0 | 0 | 0 | 0 | 0 | 0 | 0 | 0 | 0 | 0 | 0 | 0 | 0 |  | 0 | 0 | 302.4 | 302.4 | 302.4 | 302.4 | 302.4 | 302.4 | 302.4 | 302.4 | 302.4 | 302.4 | 302.4 | 302.4 | 302.4 | 302.4 | 0 | 0 | 0 | 0 | 0 | 0 | 0 | 0 | 0 | 0 | 0 | 0 | 0 | 0 | 0 | 0 | 0 | 0 | 0 |  | 0 | 0 | 302.4 | 302.4 | 302.4 | 302.4 | 302.4 | 302.4 | 302.4 | 302.4 | 302.4 | 302.4 | 302.4 | 302.4 | 302.4 | 302.4 | 0 | 0 | 0 | 0 | 0 | 0 | 0 | 0 | 0 | 0 | 0 | 0 | 0 | 0 | 0 | 0 | 0 | 0 | 0 |  | 0 | 0 | 0 | 0 | 0 | 0 | 0 | 0 | 0 | 0 | 0 | 0 | 0 | 0 | 0 | 0 | 0 | 0 | 0 | 0 | 0 | 0 | 0 | 0 | 0 | 0 | 0 | 0 | 0 | 0 | 0 | 0 | 0 | 0 | 0 |  | 0 | 0 | 0.945 | 0.945 | 0.945 | 0.945 | 0.945 | 0.945 | 0.945 | 0.945 | 0.945 | 0.945 | 0.945 | 0.945 | 0.945 | 0.945 | 0 | 0 | 0 | 0 | 0 | 0 | 0 | 0 | 0 | 0 | 0 | 0 | 0 | 0 | 0 | 0 | 0 | 0 | 0 |  | 0 | 0 | 163170 | 163170 | 163170 | 163170 | 163170 | 163170 | 163170 | 163170 | 163170 | 163170 | 163170 | 163170 | 163170 | 163170 | 0 | 0 | 0 | 0 | 0 | 0 | 0 | 0 | 0 | 0 | 0 | 0 | 0 | 0 | 0 | 0 | 0 | 0 | 0 |  | 200 |  | 84 | 0 | 0 | 0 | 58.6 | 6.4879 | 0 | 0.0075 | 2.4 | 0 | 1295 | 0 | 0 | 0 | 0 | 0 | 0 | 0 | 14 | 0 |  | 16800 |  | 0 | 10000 | 0 | 0 | 10000 |  |  | 114.8151 | 13.23 | 4233.6 | 0 | 2284380 |  | 13.0176 | 8.2011 | 0 | 8.2011 | 0.945 | 302.4 | 0 | 302.4 | 13.0176 | 480 | 182.2463 | 6720 | 163170 |  | 11.72 | 1.2976 | 0 | 1.5 | 480 | 0 | 259000 |  | 0 | 0 | 0 | 0 | 0 | 0 | 0 |  | 0.63 | 0.63 | 0.63 | 0 |  | 0 | 0 | 0 | 0 | 0 | 0 | 0 | 0 | 0 |  | 0 | 0 | 0 | 0 | 0 | 0 | 0 | 0 | 0 | 10000 | 57.4076 |  | 0 | 0 | 0 | 0 | 0 | 0 | 0 | 0 | 0
2025_Residential_Retail Products | Residential_Retail Products_POP Retail Products_Electric_Appliances_Single-Family/Multifamily_ENERGY STAR Clothes Washer_0_0_0 | Residential_Retail Products_POP Retail Products_Electric_Appliances_Single-Family/Multifamily_ENERGY STAR Clothes Washer_0_0_0_2025 |  | 488 |  | Residential | Retail Products | POP Retail Products | Electric | Appliances | Single-Family/Multifamily | ENERGY STAR Clothes Washer | 0 | 0 | 0 | 2025 | RS-APL-ESCL-V08-200101 |  |  | 3.9755 | 1.1444 | 3.9755 | 6.7044 | 0.17926 |  | 31492.8254 | 1444.4412 | 31492.8254 | 60375.6788 | -30356.0793 |  | 42076.8254 | 11444.4412 | 42076.8254 | 70959.6788 | 6630.2366 |  | 10584 | 10000 | 10584 | 10584 | 36986.3159 |  | 3054.6362 | 1577.9128 | 281.7378 | 1715.9498 | 30632.3842 | 2801.2142 | 1430.6112 | 381.8313 | 98.3657 | 102.1823 | 20140.0551 | 6846.2608 | 33973.363 | 10584 | 10000 | 0 | 0 |  | 0 | 0 | 0 | 7.3836 | 7.3836 | 7.3836 | 7.3836 | 7.3836 | 7.3836 | 7.3836 | 7.3836 | 7.3836 | 7.3836 | 7.3836 | 7.3836 | 7.3836 | 7.3836 | 0 | 0 | 0 | 0 | 0 | 0 | 0 | 0 | 0 | 0 | 0 | 0 | 0 | 0 | 0 | 0 | 0 | 0 |  | 0 | 0 | 0 | 8.2011 | 8.2011 | 8.2011 | 8.2011 | 8.2011 | 8.2011 | 8.2011 | 8.2011 | 8.2011 | 8.2011 | 8.2011 | 8.2011 | 8.2011 | 8.2011 | 0 | 0 | 0 | 0 | 0 | 0 | 0 | 0 | 0 | 0 | 0 | 0 | 0 | 0 | 0 | 0 | 0 | 0 |  | 0 | 0 | 0 | 0.81748 | 0.81748 | 0.81748 | 0.81748 | 0.81748 | 0.81748 | 0.81748 | 0.81748 | 0.81748 | 0.81748 | 0.81748 | 0.81748 | 0.81748 | 0.81748 | 0 | 0 | 0 | 0 | 0 | 0 | 0 | 0 | 0 | 0 | 0 | 0 | 0 | 0 | 0 | 0 | 0 | 0 |  | 0 | 0 | 0 | 0 | 0 | 0 | 0 | 0 | 0 | 0 | 0 | 0 | 0 | 0 | 0 | 0 | 0 | 0 | 0 | 0 | 0 | 0 | 0 | 0 | 0 | 0 | 0 | 0 | 0 | 0 | 0 | 0 | 0 | 0 | 0 |  | 0 | 0 | 0 | 302.4 | 302.4 | 302.4 | 302.4 | 302.4 | 302.4 | 302.4 | 302.4 | 302.4 | 302.4 | 302.4 | 302.4 | 302.4 | 302.4 | 0 | 0 | 0 | 0 | 0 | 0 | 0 | 0 | 0 | 0 | 0 | 0 | 0 | 0 | 0 | 0 | 0 | 0 |  | 0 | 0 | 0 | 302.4 | 302.4 | 302.4 | 302.4 | 302.4 | 302.4 | 302.4 | 302.4 | 302.4 | 302.4 | 302.4 | 302.4 | 302.4 | 302.4 | 0 | 0 | 0 | 0 | 0 | 0 | 0 | 0 | 0 | 0 | 0 | 0 | 0 | 0 | 0 | 0 | 0 | 0 |  | 0 | 0 | 0 | 0 | 0 | 0 | 0 | 0 | 0 | 0 | 0 | 0 | 0 | 0 | 0 | 0 | 0 | 0 | 0 | 0 | 0 | 0 | 0 | 0 | 0 | 0 | 0 | 0 | 0 | 0 | 0 | 0 | 0 | 0 | 0 |  | 0 | 0 | 0 | 0.945 | 0.945 | 0.945 | 0.945 | 0.945 | 0.945 | 0.945 | 0.945 | 0.945 | 0.945 | 0.945 | 0.945 | 0.945 | 0.945 | 0 | 0 | 0 | 0 | 0 | 0 | 0 | 0 | 0 | 0 | 0 | 0 | 0 | 0 | 0 | 0 | 0 | 0 |  | 0 | 0 | 0 | 163170 | 163170 | 163170 | 163170 | 163170 | 163170 | 163170 | 163170 | 163170 | 163170 | 163170 | 163170 | 163170 | 163170 | 0 | 0 | 0 | 0 | 0 | 0 | 0 | 0 | 0 | 0 | 0 | 0 | 0 | 0 | 0 | 0 | 0 | 0 |  | 200 |  | 84 | 0 | 0 | 0 | 58.6 | 6.4879 | 0 | 0.0075 | 2.4 | 0 | 1295 | 0 | 0 | 0 | 0 | 0 | 0 | 0 | 14 | 0 |  | 16800 |  | 0 | 10000 | 0 | 0 | 10000 |  |  | 114.8151 | 13.23 | 4233.6 | 0 | 2284380 |  | 13.0176 | 8.2011 | 0 | 8.2011 | 0.945 | 302.4 | 0 | 302.4 | 13.0176 | 480 | 182.2463 | 6720 | 163170 |  | 11.72 | 1.2976 | 0 | 1.5 | 480 | 0 | 259000 |  | 0 | 0 | 0 | 0 | 0 | 0 | 0 |  | 0.63 | 0.63 | 0.63 | 0 |  | 0 | 0 | 0 | 0 | 0 | 0 | 0 | 0 | 0 |  | 0 | 0 | 0 | 0 | 0 | 0 | 0 | 0 | 0 | 10000 | 49.2065 |  | 0 | 0 | 0 | 0 | 0 | 0 | 0 | 0 | 0
2022_Residential_Retail Products | Residential_Retail Products_POP Retail Products_Electric_Appliances_Single-Family/Multifamily_ENERGY STAR Dehumidifier_0_0_0 | Residential_Retail Products_POP Retail Products_Electric_Appliances_Single-Family/Multifamily_ENERGY STAR Dehumidifier_0_0_0_2022 |  | 489 |  | Residential | Retail Products | POP Retail Products | Electric | Appliances | Single-Family/Multifamily | ENERGY STAR Dehumidifier | 0 | 0 | 0 | 2022 | RS-APL-ESDH-V08-210101 |  |  | 1.6827 | 1.5717 | 1.6827 | 28.6292 | 0.29138 |  | 16739.317 | 15006.817 | 16739.317 | 97185.7027 | -71360.2742 |  | 41256.817 | 41256.817 | 41256.817 | 100703.2027 | 29342.9285 |  | 24517.5 | 26250 | 24517.5 | 3517.5 | 100703.2027 |  | 11731.5287 | 14878.7037 | 2732.6961 | 0 | 0 | 9990.2074 | 0 | 1923.6812 | 0 | 0 | 74453.2027 | 0 | 0 | 3517.5 | 26250 | 21000 | 0 |  | 34.8233 | 34.8233 | 34.8233 | 34.8233 | 34.8233 | 34.8233 | 34.8233 | 34.8233 | 34.8233 | 34.8233 | 34.8233 | 34.8233 | 0 | 0 | 0 | 0 | 0 | 0 | 0 | 0 | 0 | 0 | 0 | 0 | 0 | 0 | 0 | 0 | 0 | 0 | 0 | 0 | 0 | 0 | 0 |  | 34.8233 | 34.8233 | 34.8233 | 34.8233 | 34.8233 | 34.8233 | 34.8233 | 34.8233 | 34.8233 | 34.8233 | 34.8233 | 34.8233 | 0 | 0 | 0 | 0 | 0 | 0 | 0 | 0 | 0 | 0 | 0 | 0 | 0 | 0 | 0 | 0 | 0 | 0 | 0 | 0 | 0 | 0 | 0 |  | 0 | 0 | 0 | 0 | 0 | 0 | 0 | 0 | 0 | 0 | 0 | 0 | 0 | 0 | 0 | 0 | 0 | 0 | 0 | 0 | 0 | 0 | 0 | 0 | 0 | 0 | 0 | 0 | 0 | 0 | 0 | 0 | 0 | 0 | 0 |  | 0 | 0 | 0 | 0 | 0 | 0 | 0 | 0 | 0 | 0 | 0 | 0 | 0 | 0 | 0 | 0 | 0 | 0 | 0 | 0 | 0 | 0 | 0 | 0 | 0 | 0 | 0 | 0 | 0 | 0 | 0 | 0 | 0 | 0 | 0 |  | 0 | 0 | 0 | 0 | 0 | 0 | 0 | 0 | 0 | 0 | 0 | 0 | 0 | 0 | 0 | 0 | 0 | 0 | 0 | 0 | 0 | 0 | 0 | 0 | 0 | 0 | 0 | 0 | 0 | 0 | 0 | 0 | 0 | 0 | 0 |  | 0 | 0 | 0 | 0 | 0 | 0 | 0 | 0 | 0 | 0 | 0 | 0 | 0 | 0 | 0 | 0 | 0 | 0 | 0 | 0 | 0 | 0 | 0 | 0 | 0 | 0 | 0 | 0 | 0 | 0 | 0 | 0 | 0 | 0 | 0 |  | 0 | 0 | 0 | 0 | 0 | 0 | 0 | 0 | 0 | 0 | 0 | 0 | 0 | 0 | 0 | 0 | 0 | 0 | 0 | 0 | 0 | 0 | 0 | 0 | 0 | 0 | 0 | 0 | 0 | 0 | 0 | 0 | 0 | 0 | 0 |  | 11.256 | 11.256 | 11.256 | 11.256 | 11.256 | 11.256 | 11.256 | 11.256 | 11.256 | 11.256 | 11.256 | 11.256 | 0 | 0 | 0 | 0 | 0 | 0 | 0 | 0 | 0 | 0 | 0 | 0 | 0 | 0 | 0 | 0 | 0 | 0 | 0 | 0 | 0 | 0 | 0 |  | 0 | 0 | 0 | 0 | 0 | 0 | 0 | 0 | 0 | 0 | 0 | 0 | 0 | 0 | 0 | 0 | 0 | 0 | 0 | 0 | 0 | 0 | 0 | 0 | 0 | 0 | 0 | 0 | 0 | 0 | 0 | 0 | 0 | 0 | 0 |  | 525 |  | 10 | 0 | 0 | 0 | 99 | 0 | 0 | 0.032 | 0 | 0 | 0 | 0 | 0 | 0 | 0 | 0 | 0 | 0 | 12 | 0 |  | 5250 |  | 0 | 26250 | 0 | 0 | 26250 |  |  | 417.879 | 135.072 | 0 | 0 | 0 |  | 51.975 | 34.8233 | 0 | 34.8233 | 11.256 | 0 | 0 | 0 | 51.975 | 0 | 623.7 | 0 | 0 |  | 51.975 | 0 | 0 | 16.8 | 0 | 0 | 0 |  | 0 | 0 | 0 | 0 | 0 | 0 | 0 |  | 0.67 | 0.78 | 0.67 | 0 |  | 0 | 0 | 0 | 0 | 0 | 0 | 0 | 0 | 0 |  | 0 | 0 | 0 | 0 | 0 | 0 | 0 | 0 | 0 | 26250 | 313.4092 |  | 0 | 0 | 0 | 0 | 0 | 0 | 0 | 0 | 0
2023_Residential_Retail Products | Residential_Retail Products_POP Retail Products_Electric_Appliances_Single-Family/Multifamily_ENERGY STAR Dehumidifier_0_0_0 | Residential_Retail Products_POP Retail Products_Electric_Appliances_Single-Family/Multifamily_ENERGY STAR Dehumidifier_0_0_0_2023 |  | 489 |  | Residential | Retail Products | POP Retail Products | Electric | Appliances | Single-Family/Multifamily | ENERGY STAR Dehumidifier | 0 | 0 | 0 | 2023 | RS-APL-ESDH-V08-210101 |  |  | 1.7362 | 1.6216 | 1.7362 | 29.4194 | 0.29317 |  | 18049.7983 | 16317.2983 | 18049.7983 | 99965.2418 | -73144.318 |  | 42567.2983 | 42567.2983 | 42567.2983 | 103482.7418 | 30338.4238 |  | 24517.5 | 26250 | 24517.5 | 3517.5 | 103482.7418 |  | 11955.8978 | 15597.5663 | 2784.9597 | 0 | 0 | 10397.9288 | 0 | 1830.9457 | 0 | 0 | 77232.7418 | 0 | 0 | 3517.5 | 26250 | 21000 | 0 |  | 0 | 34.8233 | 34.8233 | 34.8233 | 34.8233 | 34.8233 | 34.8233 | 34.8233 | 34.8233 | 34.8233 | 34.8233 | 34.8233 | 34.8233 | 0 | 0 | 0 | 0 | 0 | 0 | 0 | 0 | 0 | 0 | 0 | 0 | 0 | 0 | 0 | 0 | 0 | 0 | 0 | 0 | 0 | 0 |  | 0 | 34.8233 | 34.8233 | 34.8233 | 34.8233 | 34.8233 | 34.8233 | 34.8233 | 34.8233 | 34.8233 | 34.8233 | 34.8233 | 34.8233 | 0 | 0 | 0 | 0 | 0 | 0 | 0 | 0 | 0 | 0 | 0 | 0 | 0 | 0 | 0 | 0 | 0 | 0 | 0 | 0 | 0 | 0 |  | 0 | 0 | 0 | 0 | 0 | 0 | 0 | 0 | 0 | 0 | 0 | 0 | 0 | 0 | 0 | 0 | 0 | 0 | 0 | 0 | 0 | 0 | 0 | 0 | 0 | 0 | 0 | 0 | 0 | 0 | 0 | 0 | 0 | 0 | 0 |  | 0 | 0 | 0 | 0 | 0 | 0 | 0 | 0 | 0 | 0 | 0 | 0 | 0 | 0 | 0 | 0 | 0 | 0 | 0 | 0 | 0 | 0 | 0 | 0 | 0 | 0 | 0 | 0 | 0 | 0 | 0 | 0 | 0 | 0 | 0 |  | 0 | 0 | 0 | 0 | 0 | 0 | 0 | 0 | 0 | 0 | 0 | 0 | 0 | 0 | 0 | 0 | 0 | 0 | 0 | 0 | 0 | 0 | 0 | 0 | 0 | 0 | 0 | 0 | 0 | 0 | 0 | 0 | 0 | 0 | 0 |  | 0 | 0 | 0 | 0 | 0 | 0 | 0 | 0 | 0 | 0 | 0 | 0 | 0 | 0 | 0 | 0 | 0 | 0 | 0 | 0 | 0 | 0 | 0 | 0 | 0 | 0 | 0 | 0 | 0 | 0 | 0 | 0 | 0 | 0 | 0 |  | 0 | 0 | 0 | 0 | 0 | 0 | 0 | 0 | 0 | 0 | 0 | 0 | 0 | 0 | 0 | 0 | 0 | 0 | 0 | 0 | 0 | 0 | 0 | 0 | 0 | 0 | 0 | 0 | 0 | 0 | 0 | 0 | 0 | 0 | 0 |  | 0 | 11.256 | 11.256 | 11.256 | 11.256 | 11.256 | 11.256 | 11.256 | 11.256 | 11.256 | 11.256 | 11.256 | 11.256 | 0 | 0 | 0 | 0 | 0 | 0 | 0 | 0 | 0 | 0 | 0 | 0 | 0 | 0 | 0 | 0 | 0 | 0 | 0 | 0 | 0 | 0 |  | 0 | 0 | 0 | 0 | 0 | 0 | 0 | 0 | 0 | 0 | 0 | 0 | 0 | 0 | 0 | 0 | 0 | 0 | 0 | 0 | 0 | 0 | 0 | 0 | 0 | 0 | 0 | 0 | 0 | 0 | 0 | 0 | 0 | 0 | 0 |  | 525 |  | 10 | 0 | 0 | 0 | 99 | 0 | 0 | 0.032 | 0 | 0 | 0 | 0 | 0 | 0 | 0 | 0 | 0 | 0 | 12 | 0 |  | 5250 |  | 0 | 26250 | 0 | 0 | 26250 |  |  | 417.879 | 135.072 | 0 | 0 | 0 |  | 51.975 | 34.8233 | 0 | 34.8233 | 11.256 | 0 | 0 | 0 | 51.975 | 0 | 623.7 | 0 | 0 |  | 51.975 | 0 | 0 | 16.8 | 0 | 0 | 0 |  | 0 | 0 | 0 | 0 | 0 | 0 | 0 |  | 0.67 | 0.78 | 0.67 | 0 |  | 0 | 0 | 0 | 0 | 0 | 0 | 0 | 0 | 0 |  | 0 | 0 | 0 | 0 | 0 | 0 | 0 | 0 | 0 | 26250 | 278.586 |  | 0 | 0 | 0 | 0 | 0 | 0 | 0 | 0 | 0
2024_Residential_Retail Products | Residential_Retail Products_POP Retail Products_Electric_Appliances_Single-Family/Multifamily_ENERGY STAR Dehumidifier_0_0_0 | Residential_Retail Products_POP Retail Products_Electric_Appliances_Single-Family/Multifamily_ENERGY STAR Dehumidifier_0_0_0_2024 |  | 489 |  | Residential | Retail Products | POP Retail Products | Electric | Appliances | Single-Family/Multifamily | ENERGY STAR Dehumidifier | 0 | 0 | 0 | 2024 | RS-APL-ESDH-V08-210101 |  |  | 1.7731 | 1.656 | 1.7731 | 30.1431 | 0.29169 |  | 18953.3978 | 17220.8978 | 18953.3978 | 102510.7418 | -75100.7509 |  | 43470.8978 | 43470.8978 | 43470.8978 | 106028.2418 | 30927.491 |  | 24517.5 | 26250 | 24517.5 | 3517.5 | 106028.2418 |  | 12188.0399 | 15900.4171 | 2839.034 | 0 | 0 | 10805.6502 | 0 | 1737.7567 | 0 | 0 | 79778.2418 | 0 | 0 | 3517.5 | 26250 | 21000 | 0 |  | 0 | 0 | 34.8233 | 34.8233 | 34.8233 | 34.8233 | 34.8233 | 34.8233 | 34.8233 | 34.8233 | 34.8233 | 34.8233 | 34.8233 | 34.8233 | 0 | 0 | 0 | 0 | 0 | 0 | 0 | 0 | 0 | 0 | 0 | 0 | 0 | 0 | 0 | 0 | 0 | 0 | 0 | 0 | 0 |  | 0 | 0 | 34.8233 | 34.8233 | 34.8233 | 34.8233 | 34.8233 | 34.8233 | 34.8233 | 34.8233 | 34.8233 | 34.8233 | 34.8233 | 34.8233 | 0 | 0 | 0 | 0 | 0 | 0 | 0 | 0 | 0 | 0 | 0 | 0 | 0 | 0 | 0 | 0 | 0 | 0 | 0 | 0 | 0 |  | 0 | 0 | 0 | 0 | 0 | 0 | 0 | 0 | 0 | 0 | 0 | 0 | 0 | 0 | 0 | 0 | 0 | 0 | 0 | 0 | 0 | 0 | 0 | 0 | 0 | 0 | 0 | 0 | 0 | 0 | 0 | 0 | 0 | 0 | 0 |  | 0 | 0 | 0 | 0 | 0 | 0 | 0 | 0 | 0 | 0 | 0 | 0 | 0 | 0 | 0 | 0 | 0 | 0 | 0 | 0 | 0 | 0 | 0 | 0 | 0 | 0 | 0 | 0 | 0 | 0 | 0 | 0 | 0 | 0 | 0 |  | 0 | 0 | 0 | 0 | 0 | 0 | 0 | 0 | 0 | 0 | 0 | 0 | 0 | 0 | 0 | 0 | 0 | 0 | 0 | 0 | 0 | 0 | 0 | 0 | 0 | 0 | 0 | 0 | 0 | 0 | 0 | 0 | 0 | 0 | 0 |  | 0 | 0 | 0 | 0 | 0 | 0 | 0 | 0 | 0 | 0 | 0 | 0 | 0 | 0 | 0 | 0 | 0 | 0 | 0 | 0 | 0 | 0 | 0 | 0 | 0 | 0 | 0 | 0 | 0 | 0 | 0 | 0 | 0 | 0 | 0 |  | 0 | 0 | 0 | 0 | 0 | 0 | 0 | 0 | 0 | 0 | 0 | 0 | 0 | 0 | 0 | 0 | 0 | 0 | 0 | 0 | 0 | 0 | 0 | 0 | 0 | 0 | 0 | 0 | 0 | 0 | 0 | 0 | 0 | 0 | 0 |  | 0 | 0 | 11.256 | 11.256 | 11.256 | 11.256 | 11.256 | 11.256 | 11.256 | 11.256 | 11.256 | 11.256 | 11.256 | 11.256 | 0 | 0 | 0 | 0 | 0 | 0 | 0 | 0 | 0 | 0 | 0 | 0 | 0 | 0 | 0 | 0 | 0 | 0 | 0 | 0 | 0 |  | 0 | 0 | 0 | 0 | 0 | 0 | 0 | 0 | 0 | 0 | 0 | 0 | 0 | 0 | 0 | 0 | 0 | 0 | 0 | 0 | 0 | 0 | 0 | 0 | 0 | 0 | 0 | 0 | 0 | 0 | 0 | 0 | 0 | 0 | 0 |  | 525 |  | 10 | 0 | 0 | 0 | 99 | 0 | 0 | 0.032 | 0 | 0 | 0 | 0 | 0 | 0 | 0 | 0 | 0 | 0 | 12 | 0 |  | 5250 |  | 0 | 26250 | 0 | 0 | 26250 |  |  | 417.879 | 135.072 | 0 | 0 | 0 |  | 51.975 | 34.8233 | 0 | 34.8233 | 11.256 | 0 | 0 | 0 | 51.975 | 0 | 623.7 | 0 | 0 |  | 51.975 | 0 | 0 | 16.8 | 0 | 0 | 0 |  | 0 | 0 | 0 | 0 | 0 | 0 | 0 |  | 0.67 | 0.78 | 0.67 | 0 |  | 0 | 0 | 0 | 0 | 0 | 0 | 0 | 0 | 0 |  | 0 | 0 | 0 | 0 | 0 | 0 | 0 | 0 | 0 | 26250 | 243.7628 |  | 0 | 0 | 0 | 0 | 0 | 0 | 0 | 0 | 0
2025_Residential_Retail Products | Residential_Retail Products_POP Retail Products_Electric_Appliances_Single-Family/Multifamily_ENERGY STAR Dehumidifier_0_0_0 | Residential_Retail Products_POP Retail Products_Electric_Appliances_Single-Family/Multifamily_ENERGY STAR Dehumidifier_0_0_0_2025 |  | 489 |  | Residential | Retail Products | POP Retail Products | Electric | Appliances | Single-Family/Multifamily | ENERGY STAR Dehumidifier | 0 | 0 | 0 | 2025 | RS-APL-ESDH-V08-210101 |  |  | 1.81 | 1.6906 | 1.81 | 30.7997 | 0.29091 |  | 19859.9055 | 18127.4055 | 19859.9055 | 104820.5389 | -76821.6734 |  | 44377.4055 | 44377.4055 | 44377.4055 | 108338.0389 | 31516.3655 |  | 24517.5 | 26250 | 24517.5 | 3517.5 | 108338.0389 |  | 12420.1062 | 16203.1688 | 2893.0906 | 0 | 0 | 11213.3716 | 0 | 1647.6684 | 0 | 0 | 82088.0389 | 0 | 0 | 3517.5 | 26250 | 21000 | 0 |  | 0 | 0 | 0 | 34.8233 | 34.8233 | 34.8233 | 34.8233 | 34.8233 | 34.8233 | 34.8233 | 34.8233 | 34.8233 | 34.8233 | 34.8233 | 34.8233 | 0 | 0 | 0 | 0 | 0 | 0 | 0 | 0 | 0 | 0 | 0 | 0 | 0 | 0 | 0 | 0 | 0 | 0 | 0 | 0 |  | 0 | 0 | 0 | 34.8233 | 34.8233 | 34.8233 | 34.8233 | 34.8233 | 34.8233 | 34.8233 | 34.8233 | 34.8233 | 34.8233 | 34.8233 | 34.8233 | 0 | 0 | 0 | 0 | 0 | 0 | 0 | 0 | 0 | 0 | 0 | 0 | 0 | 0 | 0 | 0 | 0 | 0 | 0 | 0 |  | 0 | 0 | 0 | 0 | 0 | 0 | 0 | 0 | 0 | 0 | 0 | 0 | 0 | 0 | 0 | 0 | 0 | 0 | 0 | 0 | 0 | 0 | 0 | 0 | 0 | 0 | 0 | 0 | 0 | 0 | 0 | 0 | 0 | 0 | 0 |  | 0 | 0 | 0 | 0 | 0 | 0 | 0 | 0 | 0 | 0 | 0 | 0 | 0 | 0 | 0 | 0 | 0 | 0 | 0 | 0 | 0 | 0 | 0 | 0 | 0 | 0 | 0 | 0 | 0 | 0 | 0 | 0 | 0 | 0 | 0 |  | 0 | 0 | 0 | 0 | 0 | 0 | 0 | 0 | 0 | 0 | 0 | 0 | 0 | 0 | 0 | 0 | 0 | 0 | 0 | 0 | 0 | 0 | 0 | 0 | 0 | 0 | 0 | 0 | 0 | 0 | 0 | 0 | 0 | 0 | 0 |  | 0 | 0 | 0 | 0 | 0 | 0 | 0 | 0 | 0 | 0 | 0 | 0 | 0 | 0 | 0 | 0 | 0 | 0 | 0 | 0 | 0 | 0 | 0 | 0 | 0 | 0 | 0 | 0 | 0 | 0 | 0 | 0 | 0 | 0 | 0 |  | 0 | 0 | 0 | 0 | 0 | 0 | 0 | 0 | 0 | 0 | 0 | 0 | 0 | 0 | 0 | 0 | 0 | 0 | 0 | 0 | 0 | 0 | 0 | 0 | 0 | 0 | 0 | 0 | 0 | 0 | 0 | 0 | 0 | 0 | 0 |  | 0 | 0 | 0 | 11.256 | 11.256 | 11.256 | 11.256 | 11.256 | 11.256 | 11.256 | 11.256 | 11.256 | 11.256 | 11.256 | 11.256 | 0 | 0 | 0 | 0 | 0 | 0 | 0 | 0 | 0 | 0 | 0 | 0 | 0 | 0 | 0 | 0 | 0 | 0 | 0 | 0 |  | 0 | 0 | 0 | 0 | 0 | 0 | 0 | 0 | 0 | 0 | 0 | 0 | 0 | 0 | 0 | 0 | 0 | 0 | 0 | 0 | 0 | 0 | 0 | 0 | 0 | 0 | 0 | 0 | 0 | 0 | 0 | 0 | 0 | 0 | 0 |  | 525 |  | 10 | 0 | 0 | 0 | 99 | 0 | 0 | 0.032 | 0 | 0 | 0 | 0 | 0 | 0 | 0 | 0 | 0 | 0 | 12 | 0 |  | 5250 |  | 0 | 26250 | 0 | 0 | 26250 |  |  | 417.879 | 135.072 | 0 | 0 | 0 |  | 51.975 | 34.8233 | 0 | 34.8233 | 11.256 | 0 | 0 | 0 | 51.975 | 0 | 623.7 | 0 | 0 |  | 51.975 | 0 | 0 | 16.8 | 0 | 0 | 0 |  | 0 | 0 | 0 | 0 | 0 | 0 | 0 |  | 0.67 | 0.78 | 0.67 | 0 |  | 0 | 0 | 0 | 0 | 0 | 0 | 0 | 0 | 0 |  | 0 | 0 | 0 | 0 | 0 | 0 | 0 | 0 | 0 | 26250 | 208.9395 |  | 0 | 0 | 0 | 0 | 0 | 0 | 0 | 0 | 0
2022_Residential_Retail Products | Residential_Retail Products_POP Retail Products_Electric_Appliances_Single-Family/Multifamily_ENERGY STAR Dishwasher_0_0_0 | Residential_Retail Products_POP Retail Products_Electric_Appliances_Single-Family/Multifamily_ENERGY STAR Dishwasher_0_0_0_2022 |  | 490 |  | Residential | Retail Products | POP Retail Products | Electric | Appliances | Single-Family/Multifamily | ENERGY STAR Dishwasher | 0 | 0 | 0 | 2022 | RS-APL-ESDI-V06-210101 |  |  | 0.77465 | 0.74256 | 0.77465 | 1.5514 | 0.14605 |  | -2353.2157 | -965.4175 | -2353.2157 | 5758.3761 | -9029.4263 |  | 8089.2443 | 2784.5825 | 8089.2443 | 16200.8361 | 1544.2473 |  | 10442.46 | 3750 | 10442.46 | 10442.46 | 10573.6735 |  | 837.3969 | 234.0998 | 43.1048 | 429.6457 | 5304.6618 | 705.9735 | 336.8645 | 141.4815 | 27.4736 | 28.542 | 5264.0688 | 1559.6047 | 5627.1625 | 10442.46 | 3750 | 0 | 0 |  | 2.7048 | 2.7048 | 2.7048 | 2.7048 | 2.7048 | 2.7048 | 2.7048 | 2.7048 | 2.7048 | 2.7048 | 2.7048 | 0 | 0 | 0 | 0 | 0 | 0 | 0 | 0 | 0 | 0 | 0 | 0 | 0 | 0 | 0 | 0 | 0 | 0 | 0 | 0 | 0 | 0 | 0 | 0 |  | 2.8842 | 2.8842 | 2.8842 | 2.8842 | 2.8842 | 2.8842 | 2.8842 | 2.8842 | 2.8842 | 2.8842 | 2.8842 | 0 | 0 | 0 | 0 | 0 | 0 | 0 | 0 | 0 | 0 | 0 | 0 | 0 | 0 | 0 | 0 | 0 | 0 | 0 | 0 | 0 | 0 | 0 | 0 |  | 0.1794 | 0.1794 | 0.1794 | 0.1794 | 0.1794 | 0.1794 | 0.1794 | 0.1794 | 0.1794 | 0.1794 | 0.1794 | 0 | 0 | 0 | 0 | 0 | 0 | 0 | 0 | 0 | 0 | 0 | 0 | 0 | 0 | 0 | 0 | 0 | 0 | 0 | 0 | 0 | 0 | 0 | 0 |  | 0 | 0 | 0 | 0 | 0 | 0 | 0 | 0 | 0 | 0 | 0 | 0 | 0 | 0 | 0 | 0 | 0 | 0 | 0 | 0 | 0 | 0 | 0 | 0 | 0 | 0 | 0 | 0 | 0 | 0 | 0 | 0 | 0 | 0 | 0 |  | 103.5 | 103.5 | 103.5 | 103.5 | 103.5 | 103.5 | 103.5 | 103.5 | 103.5 | 103.5 | 103.5 | 0 | 0 | 0 | 0 | 0 | 0 | 0 | 0 | 0 | 0 | 0 | 0 | 0 | 0 | 0 | 0 | 0 | 0 | 0 | 0 | 0 | 0 | 0 | 0 |  | 103.5 | 103.5 | 103.5 | 103.5 | 103.5 | 103.5 | 103.5 | 103.5 | 103.5 | 103.5 | 103.5 | 0 | 0 | 0 | 0 | 0 | 0 | 0 | 0 | 0 | 0 | 0 | 0 | 0 | 0 | 0 | 0 | 0 | 0 | 0 | 0 | 0 | 0 | 0 | 0 |  | 0 | 0 | 0 | 0 | 0 | 0 | 0 | 0 | 0 | 0 | 0 | 0 | 0 | 0 | 0 | 0 | 0 | 0 | 0 | 0 | 0 | 0 | 0 | 0 | 0 | 0 | 0 | 0 | 0 | 0 | 0 | 0 | 0 | 0 | 0 |  | 0.1932 | 0.1932 | 0.1932 | 0.1932 | 0.1932 | 0.1932 | 0.1932 | 0.1932 | 0.1932 | 0.1932 | 0.1932 | 0 | 0 | 0 | 0 | 0 | 0 | 0 | 0 | 0 | 0 | 0 | 0 | 0 | 0 | 0 | 0 | 0 | 0 | 0 | 0 | 0 | 0 | 0 | 0 |  | 34776 | 34776 | 34776 | 34776 | 34776 | 34776 | 34776 | 34776 | 34776 | 34776 | 34776 | 0 | 0 | 0 | 0 | 0 | 0 | 0 | 0 | 0 | 0 | 0 | 0 | 0 | 0 | 0 | 0 | 0 | 0 | 0 | 0 | 0 | 0 | 0 | 0 |  | 150 |  | 75.67 | 0 | 0 | 0 | 19.6 | 1.3 | 0 | 0.0014 | 0.75 | 0 | 252 | 0 | 0 | 0 | 0 | 0 | 0 | 0 | 11 | 0 |  | 11350.5 |  | 0 | 3750 | 0 | 0 | 3750 |  |  | 31.7262 | 2.1252 | 1138.5 | 0 | 382536 |  | 3.135 | 2.8842 | 0 | 2.8842 | 0.1932 | 103.5 | 0 | 103.5 | 3.135 | 112.5 | 34.485 | 1237.5 | 34776 |  | 2.94 | 0.195 | 0 | 0.21 | 112.5 | 0 | 37800 |  | 0 | 0 | 0 | 0 | 0 | 0 | 0 |  | 0.92 | 0.92 | 0.92 | 0 |  | 0 | 0 | 0 | 0 | 0 | 0 | 0 | 0 | 0 |  | 0 | 0 | 0 | 0 | 0 | 0 | 0 | 0 | 0 | 3750 | 25.9578 |  | 0 | 0 | 0 | 0 | 0 | 0 | 0 | 0 | 0
2023_Residential_Retail Products | Residential_Retail Products_POP Retail Products_Electric_Appliances_Single-Family/Multifamily_ENERGY STAR Dishwasher_0_0_0 | Residential_Retail Products_POP Retail Products_Electric_Appliances_Single-Family/Multifamily_ENERGY STAR Dishwasher_0_0_0_2023 |  | 490 |  | Residential | Retail Products | POP Retail Products | Electric | Appliances | Single-Family/Multifamily | ENERGY STAR Dishwasher | 0 | 0 | 0 | 2023 | RS-APL-ESDI-V06-210101 |  |  | 0.78209 | 0.76327 | 0.78209 | 1.5852 | 0.14587 |  | -2275.5419 | -887.7437 | -2275.5419 | 6111.2901 | -9283.6555 |  | 8166.9181 | 2862.2563 | 8166.9181 | 16553.7501 | 1585.535 |  | 10442.46 | 3750 | 10442.46 | 10442.46 | 10869.1906 |  | 853.4128 | 246.0316 | 43.9292 | 442.1614 | 5304.6618 | 735.331 | 350.8728 | 134.6962 | 27.3057 | 28.5156 | 5479.9619 | 1639.2287 | 5684.5596 | 10442.46 | 3750 | 0 | 0 |  | 0 | 2.7048 | 2.7048 | 2.7048 | 2.7048 | 2.7048 | 2.7048 | 2.7048 | 2.7048 | 2.7048 | 2.7048 | 2.7048 | 0 | 0 | 0 | 0 | 0 | 0 | 0 | 0 | 0 | 0 | 0 | 0 | 0 | 0 | 0 | 0 | 0 | 0 | 0 | 0 | 0 | 0 | 0 |  | 0 | 2.8842 | 2.8842 | 2.8842 | 2.8842 | 2.8842 | 2.8842 | 2.8842 | 2.8842 | 2.8842 | 2.8842 | 2.8842 | 0 | 0 | 0 | 0 | 0 | 0 | 0 | 0 | 0 | 0 | 0 | 0 | 0 | 0 | 0 | 0 | 0 | 0 | 0 | 0 | 0 | 0 | 0 |  | 0 | 0.1794 | 0.1794 | 0.1794 | 0.1794 | 0.1794 | 0.1794 | 0.1794 | 0.1794 | 0.1794 | 0.1794 | 0.1794 | 0 | 0 | 0 | 0 | 0 | 0 | 0 | 0 | 0 | 0 | 0 | 0 | 0 | 0 | 0 | 0 | 0 | 0 | 0 | 0 | 0 | 0 | 0 |  | 0 | 0 | 0 | 0 | 0 | 0 | 0 | 0 | 0 | 0 | 0 | 0 | 0 | 0 | 0 | 0 | 0 | 0 | 0 | 0 | 0 | 0 | 0 | 0 | 0 | 0 | 0 | 0 | 0 | 0 | 0 | 0 | 0 | 0 | 0 |  | 0 | 103.5 | 103.5 | 103.5 | 103.5 | 103.5 | 103.5 | 103.5 | 103.5 | 103.5 | 103.5 | 103.5 | 0 | 0 | 0 | 0 | 0 | 0 | 0 | 0 | 0 | 0 | 0 | 0 | 0 | 0 | 0 | 0 | 0 | 0 | 0 | 0 | 0 | 0 | 0 |  | 0 | 103.5 | 103.5 | 103.5 | 103.5 | 103.5 | 103.5 | 103.5 | 103.5 | 103.5 | 103.5 | 103.5 | 0 | 0 | 0 | 0 | 0 | 0 | 0 | 0 | 0 | 0 | 0 | 0 | 0 | 0 | 0 | 0 | 0 | 0 | 0 | 0 | 0 | 0 | 0 |  | 0 | 0 | 0 | 0 | 0 | 0 | 0 | 0 | 0 | 0 | 0 | 0 | 0 | 0 | 0 | 0 | 0 | 0 | 0 | 0 | 0 | 0 | 0 | 0 | 0 | 0 | 0 | 0 | 0 | 0 | 0 | 0 | 0 | 0 | 0 |  | 0 | 0.1932 | 0.1932 | 0.1932 | 0.1932 | 0.1932 | 0.1932 | 0.1932 | 0.1932 | 0.1932 | 0.1932 | 0.1932 | 0 | 0 | 0 | 0 | 0 | 0 | 0 | 0 | 0 | 0 | 0 | 0 | 0 | 0 | 0 | 0 | 0 | 0 | 0 | 0 | 0 | 0 | 0 |  | 0 | 34776 | 34776 | 34776 | 34776 | 34776 | 34776 | 34776 | 34776 | 34776 | 34776 | 34776 | 0 | 0 | 0 | 0 | 0 | 0 | 0 | 0 | 0 | 0 | 0 | 0 | 0 | 0 | 0 | 0 | 0 | 0 | 0 | 0 | 0 | 0 | 0 |  | 150 |  | 75.67 | 0 | 0 | 0 | 19.6 | 1.3 | 0 | 0.0014 | 0.75 | 0 | 252 | 0 | 0 | 0 | 0 | 0 | 0 | 0 | 11 | 0 |  | 11350.5 |  | 0 | 3750 | 0 | 0 | 3750 |  |  | 31.7262 | 2.1252 | 1138.5 | 0 | 382536 |  | 3.135 | 2.8842 | 0 | 2.8842 | 0.1932 | 103.5 | 0 | 103.5 | 3.135 | 112.5 | 34.485 | 1237.5 | 34776 |  | 2.94 | 0.195 | 0 | 0.21 | 112.5 | 0 | 37800 |  | 0 | 0 | 0 | 0 | 0 | 0 | 0 |  | 0.92 | 0.92 | 0.92 | 0 |  | 0 | 0 | 0 | 0 | 0 | 0 | 0 | 0 | 0 |  | 0 | 0 | 0 | 0 | 0 | 0 | 0 | 0 | 0 | 3750 | 23.0736 |  | 0 | 0 | 0 | 0 | 0 | 0 | 0 | 0 | 0
2024_Residential_Retail Products | Residential_Retail Products_POP Retail Products_Electric_Appliances_Single-Family/Multifamily_ENERGY STAR Dishwasher_0_0_0 | Residential_Retail Products_POP Retail Products_Electric_Appliances_Single-Family/Multifamily_ENERGY STAR Dishwasher_0_0_0_2024 |  | 490 |  | Residential | Retail Products | POP Retail Products | Electric | Appliances | Single-Family/Multifamily | ENERGY STAR Dishwasher | 0 | 0 | 0 | 2024 | RS-APL-ESDI-V06-210101 |  |  | 0.78898 | 0.78247 | 0.78898 | 1.6173 | 0.14543 |  | -2203.5253 | -815.7271 | -2203.5253 | 6446.6114 | -9525.504 |  | 8238.9347 | 2934.2729 | 8238.9347 | 16889.0714 | 1621.0253 |  | 10442.46 | 3750 | 10442.46 | 10442.46 | 11146.5293 |  | 870.284 | 250.8955 | 44.7976 | 455.0482 | 5304.6618 | 764.6885 | 364.8811 | 127.8756 | 27.3245 | 28.4779 | 5677.6766 | 1718.8528 | 5742.5421 | 10442.46 | 3750 | 0 | 0 |  | 0 | 0 | 2.7048 | 2.7048 | 2.7048 | 2.7048 | 2.7048 | 2.7048 | 2.7048 | 2.7048 | 2.7048 | 2.7048 | 2.7048 | 0 | 0 | 0 | 0 | 0 | 0 | 0 | 0 | 0 | 0 | 0 | 0 | 0 | 0 | 0 | 0 | 0 | 0 | 0 | 0 | 0 | 0 |  | 0 | 0 | 2.8842 | 2.8842 | 2.8842 | 2.8842 | 2.8842 | 2.8842 | 2.8842 | 2.8842 | 2.8842 | 2.8842 | 2.8842 | 0 | 0 | 0 | 0 | 0 | 0 | 0 | 0 | 0 | 0 | 0 | 0 | 0 | 0 | 0 | 0 | 0 | 0 | 0 | 0 | 0 | 0 |  | 0 | 0 | 0.1794 | 0.1794 | 0.1794 | 0.1794 | 0.1794 | 0.1794 | 0.1794 | 0.1794 | 0.1794 | 0.1794 | 0.1794 | 0 | 0 | 0 | 0 | 0 | 0 | 0 | 0 | 0 | 0 | 0 | 0 | 0 | 0 | 0 | 0 | 0 | 0 | 0 | 0 | 0 | 0 |  | 0 | 0 | 0 | 0 | 0 | 0 | 0 | 0 | 0 | 0 | 0 | 0 | 0 | 0 | 0 | 0 | 0 | 0 | 0 | 0 | 0 | 0 | 0 | 0 | 0 | 0 | 0 | 0 | 0 | 0 | 0 | 0 | 0 | 0 | 0 |  | 0 | 0 | 103.5 | 103.5 | 103.5 | 103.5 | 103.5 | 103.5 | 103.5 | 103.5 | 103.5 | 103.5 | 103.5 | 0 | 0 | 0 | 0 | 0 | 0 | 0 | 0 | 0 | 0 | 0 | 0 | 0 | 0 | 0 | 0 | 0 | 0 | 0 | 0 | 0 | 0 |  | 0 | 0 | 103.5 | 103.5 | 103.5 | 103.5 | 103.5 | 103.5 | 103.5 | 103.5 | 103.5 | 103.5 | 103.5 | 0 | 0 | 0 | 0 | 0 | 0 | 0 | 0 | 0 | 0 | 0 | 0 | 0 | 0 | 0 | 0 | 0 | 0 | 0 | 0 | 0 | 0 |  | 0 | 0 | 0 | 0 | 0 | 0 | 0 | 0 | 0 | 0 | 0 | 0 | 0 | 0 | 0 | 0 | 0 | 0 | 0 | 0 | 0 | 0 | 0 | 0 | 0 | 0 | 0 | 0 | 0 | 0 | 0 | 0 | 0 | 0 | 0 |  | 0 | 0 | 0.1932 | 0.1932 | 0.1932 | 0.1932 | 0.1932 | 0.1932 | 0.1932 | 0.1932 | 0.1932 | 0.1932 | 0.1932 | 0 | 0 | 0 | 0 | 0 | 0 | 0 | 0 | 0 | 0 | 0 | 0 | 0 | 0 | 0 | 0 | 0 | 0 | 0 | 0 | 0 | 0 |  | 0 | 0 | 34776 | 34776 | 34776 | 34776 | 34776 | 34776 | 34776 | 34776 | 34776 | 34776 | 34776 | 0 | 0 | 0 | 0 | 0 | 0 | 0 | 0 | 0 | 0 | 0 | 0 | 0 | 0 | 0 | 0 | 0 | 0 | 0 | 0 | 0 | 0 |  | 150 |  | 75.67 | 0 | 0 | 0 | 19.6 | 1.3 | 0 | 0.0014 | 0.75 | 0 | 252 | 0 | 0 | 0 | 0 | 0 | 0 | 0 | 11 | 0 |  | 11350.5 |  | 0 | 3750 | 0 | 0 | 3750 |  |  | 31.7262 | 2.1252 | 1138.5 | 0 | 382536 |  | 3.135 | 2.8842 | 0 | 2.8842 | 0.1932 | 103.5 | 0 | 103.5 | 3.135 | 112.5 | 34.485 | 1237.5 | 34776 |  | 2.94 | 0.195 | 0 | 0.21 | 112.5 | 0 | 37800 |  | 0 | 0 | 0 | 0 | 0 | 0 | 0 |  | 0.92 | 0.92 | 0.92 | 0 |  | 0 | 0 | 0 | 0 | 0 | 0 | 0 | 0 | 0 |  | 0 | 0 | 0 | 0 | 0 | 0 | 0 | 0 | 0 | 3750 | 20.1894 |  | 0 | 0 | 0 | 0 | 0 | 0 | 0 | 0 | 0
2025_Residential_Retail Products | Residential_Retail Products_POP Retail Products_Electric_Appliances_Single-Family/Multifamily_ENERGY STAR Dishwasher_0_0_0 | Residential_Retail Products_POP Retail Products_Electric_Appliances_Single-Family/Multifamily_ENERGY STAR Dishwasher_0_0_0_2025 |  | 490 |  | Residential | Retail Products | POP Retail Products | Electric | Appliances | Single-Family/Multifamily | ENERGY STAR Dishwasher | 0 | 0 | 0 | 2025 | RS-APL-ESDI-V06-210101 |  |  | 0.79583 | 0.80154 | 0.79583 | 1.6478 | 0.14517 |  | -2132.0136 | -744.2153 | -2132.0136 | 6764.6653 | -9750.239 |  | 8310.4464 | 3005.7847 | 8310.4464 | 17207.1253 | 1655.7703 |  | 10442.46 | 3750 | 10442.46 | 10442.46 | 11406.0093 |  | 887.0129 | 255.7183 | 45.6587 | 467.3804 | 5304.6618 | 794.0459 | 378.8894 | 121.2959 | 27.3438 | 28.4393 | 5857.0837 | 1798.9256 | 5801.116 | 10442.46 | 3750 | 0 | 0 |  | 0 | 0 | 0 | 2.7048 | 2.7048 | 2.7048 | 2.7048 | 2.7048 | 2.7048 | 2.7048 | 2.7048 | 2.7048 | 2.7048 | 2.7048 | 0 | 0 | 0 | 0 | 0 | 0 | 0 | 0 | 0 | 0 | 0 | 0 | 0 | 0 | 0 | 0 | 0 | 0 | 0 | 0 | 0 |  | 0 | 0 | 0 | 2.8842 | 2.8842 | 2.8842 | 2.8842 | 2.8842 | 2.8842 | 2.8842 | 2.8842 | 2.8842 | 2.8842 | 2.8842 | 0 | 0 | 0 | 0 | 0 | 0 | 0 | 0 | 0 | 0 | 0 | 0 | 0 | 0 | 0 | 0 | 0 | 0 | 0 | 0 | 0 |  | 0 | 0 | 0 | 0.1794 | 0.1794 | 0.1794 | 0.1794 | 0.1794 | 0.1794 | 0.1794 | 0.1794 | 0.1794 | 0.1794 | 0.1794 | 0 | 0 | 0 | 0 | 0 | 0 | 0 | 0 | 0 | 0 | 0 | 0 | 0 | 0 | 0 | 0 | 0 | 0 | 0 | 0 | 0 |  | 0 | 0 | 0 | 0 | 0 | 0 | 0 | 0 | 0 | 0 | 0 | 0 | 0 | 0 | 0 | 0 | 0 | 0 | 0 | 0 | 0 | 0 | 0 | 0 | 0 | 0 | 0 | 0 | 0 | 0 | 0 | 0 | 0 | 0 | 0 |  | 0 | 0 | 0 | 103.5 | 103.5 | 103.5 | 103.5 | 103.5 | 103.5 | 103.5 | 103.5 | 103.5 | 103.5 | 103.5 | 0 | 0 | 0 | 0 | 0 | 0 | 0 | 0 | 0 | 0 | 0 | 0 | 0 | 0 | 0 | 0 | 0 | 0 | 0 | 0 | 0 |  | 0 | 0 | 0 | 103.5 | 103.5 | 103.5 | 103.5 | 103.5 | 103.5 | 103.5 | 103.5 | 103.5 | 103.5 | 103.5 | 0 | 0 | 0 | 0 | 0 | 0 | 0 | 0 | 0 | 0 | 0 | 0 | 0 | 0 | 0 | 0 | 0 | 0 | 0 | 0 | 0 |  | 0 | 0 | 0 | 0 | 0 | 0 | 0 | 0 | 0 | 0 | 0 | 0 | 0 | 0 | 0 | 0 | 0 | 0 | 0 | 0 | 0 | 0 | 0 | 0 | 0 | 0 | 0 | 0 | 0 | 0 | 0 | 0 | 0 | 0 | 0 |  | 0 | 0 | 0 | 0.1932 | 0.1932 | 0.1932 | 0.1932 | 0.1932 | 0.1932 | 0.1932 | 0.1932 | 0.1932 | 0.1932 | 0.1932 | 0 | 0 | 0 | 0 | 0 | 0 | 0 | 0 | 0 | 0 | 0 | 0 | 0 | 0 | 0 | 0 | 0 | 0 | 0 | 0 | 0 |  | 0 | 0 | 0 | 34776 | 34776 | 34776 | 34776 | 34776 | 34776 | 34776 | 34776 | 34776 | 34776 | 34776 | 0 | 0 | 0 | 0 | 0 | 0 | 0 | 0 | 0 | 0 | 0 | 0 | 0 | 0 | 0 | 0 | 0 | 0 | 0 | 0 | 0 |  | 150 |  | 75.67 | 0 | 0 | 0 | 19.6 | 1.3 | 0 | 0.0014 | 0.75 | 0 | 252 | 0 | 0 | 0 | 0 | 0 | 0 | 0 | 11 | 0 |  | 11350.5 |  | 0 | 3750 | 0 | 0 | 3750 |  |  | 31.7262 | 2.1252 | 1138.5 | 0 | 382536 |  | 3.135 | 2.8842 | 0 | 2.8842 | 0.1932 | 103.5 | 0 | 103.5 | 3.135 | 112.5 | 34.485 | 1237.5 | 34776 |  | 2.94 | 0.195 | 0 | 0.21 | 112.5 | 0 | 37800 |  | 0 | 0 | 0 | 0 | 0 | 0 | 0 |  | 0.92 | 0.92 | 0.92 | 0 |  | 0 | 0 | 0 | 0 | 0 | 0 | 0 | 0 | 0 |  | 0 | 0 | 0 | 0 | 0 | 0 | 0 | 0 | 0 | 3750 | 17.3052 |  | 0 | 0 | 0 | 0 | 0 | 0 | 0 | 0 | 0
2022_Residential_Retail Products | Residential_Retail Products_POP Retail Products_Electric_Appliances_Single-Family/Multifamily_ENERGY STAR Freezer_Chest Freezer_0_0 | Residential_Retail Products_POP Retail Products_Electric_Appliances_Single-Family/Multifamily_ENERGY STAR Freezer_Chest Freezer_0_0_2022 |  | 491 |  | Residential | Retail Products | POP Retail Products | Electric | Appliances | Single-Family/Multifamily | ENERGY STAR Freezer | Chest Freezer | 0 | 0 | 2022 | RS-APL-ESFR-V03-190101 |  |  | 1.1257 | 1.0153 | 1.1257 | 5.503 | 0.19215 |  | 283.3606 | 38.3606 | 283.3606 | 6776.9577 | -6690.6168 |  | 2538.3606 | 2538.3606 | 2538.3606 | 8281.9577 | 1591.3409 |  | 2255 | 2500 | 2255 | 1505 | 8281.9577 |  | 905.6804 | 580.3903 | 105.2701 | 0 | 0 | 834.8045 | 0 | 112.2152 | 0 | 0 | 5781.9577 | 0 | 0 | 1505 | 2500 | 750 | 0 |  | 1.505 | 1.505 | 1.505 | 1.505 | 1.505 | 1.505 | 1.505 | 1.505 | 1.505 | 1.505 | 1.505 | 1.505 | 1.505 | 1.505 | 1.505 | 1.505 | 1.505 | 1.505 | 1.505 | 1.505 | 1.505 | 1.505 | 0 | 0 | 0 | 0 | 0 | 0 | 0 | 0 | 0 | 0 | 0 | 0 | 0 |  | 1.505 | 1.505 | 1.505 | 1.505 | 1.505 | 1.505 | 1.505 | 1.505 | 1.505 | 1.505 | 1.505 | 1.505 | 1.505 | 1.505 | 1.505 | 1.505 | 1.505 | 1.505 | 1.505 | 1.505 | 1.505 | 1.505 | 0 | 0 | 0 | 0 | 0 | 0 | 0 | 0 | 0 | 0 | 0 | 0 | 0 |  | 0 | 0 | 0 | 0 | 0 | 0 | 0 | 0 | 0 | 0 | 0 | 0 | 0 | 0 | 0 | 0 | 0 | 0 | 0 | 0 | 0 | 0 | 0 | 0 | 0 | 0 | 0 | 0 | 0 | 0 | 0 | 0 | 0 | 0 | 0 |  | 0 | 0 | 0 | 0 | 0 | 0 | 0 | 0 | 0 | 0 | 0 | 0 | 0 | 0 | 0 | 0 | 0 | 0 | 0 | 0 | 0 | 0 | 0 | 0 | 0 | 0 | 0 | 0 | 0 | 0 | 0 | 0 | 0 | 0 | 0 |  | 0 | 0 | 0 | 0 | 0 | 0 | 0 | 0 | 0 | 0 | 0 | 0 | 0 | 0 | 0 | 0 | 0 | 0 | 0 | 0 | 0 | 0 | 0 | 0 | 0 | 0 | 0 | 0 | 0 | 0 | 0 | 0 | 0 | 0 | 0 |  | 0 | 0 | 0 | 0 | 0 | 0 | 0 | 0 | 0 | 0 | 0 | 0 | 0 | 0 | 0 | 0 | 0 | 0 | 0 | 0 | 0 | 0 | 0 | 0 | 0 | 0 | 0 | 0 | 0 | 0 | 0 | 0 | 0 | 0 | 0 |  | 0 | 0 | 0 | 0 | 0 | 0 | 0 | 0 | 0 | 0 | 0 | 0 | 0 | 0 | 0 | 0 | 0 | 0 | 0 | 0 | 0 | 0 | 0 | 0 | 0 | 0 | 0 | 0 | 0 | 0 | 0 | 0 | 0 | 0 | 0 |  | 0.24274 | 0.24274 | 0.24274 | 0.24274 | 0.24274 | 0.24274 | 0.24274 | 0.24274 | 0.24274 | 0.24274 | 0.24274 | 0.24274 | 0.24274 | 0.24274 | 0.24274 | 0.24274 | 0.24274 | 0.24274 | 0.24274 | 0.24274 | 0.24274 | 0.24274 | 0 | 0 | 0 | 0 | 0 | 0 | 0 | 0 | 0 | 0 | 0 | 0 | 0 |  | 0 | 0 | 0 | 0 | 0 | 0 | 0 | 0 | 0 | 0 | 0 | 0 | 0 | 0 | 0 | 0 | 0 | 0 | 0 | 0 | 0 | 0 | 0 | 0 | 0 | 0 | 0 | 0 | 0 | 0 | 0 | 0 | 0 | 0 | 0 |  | 50 |  | 35 | 0 | 0 | 0 | 35 | 0 | 0 | 0.0056452 | 0 | 0 | 0 | 0 | 0 | 0 | 0 | 0 | 0 | 0 | 22 | 0 |  | 1750 |  | 0 | 2500 | 0 | 0 | 2500 |  |  | 33.11 | 5.3403 | 0 | 0 | 0 |  | 1.75 | 1.505 | 0 | 1.505 | 0.24274 | 0 | 0 | 0 | 1.75 | 0 | 38.5 | 0 | 0 |  | 1.75 | 0 | 0 | 0.28226 | 0 | 0 | 0 |  | 0 | 0 | 0 | 0 | 0 | 0 | 0 |  | 0.86 | 0.86 | 0.86 | 0 |  | 0 | 0 | 0 | 0 | 0 | 0 | 0 | 0 | 0 |  | 0 | 0 | 0 | 0 | 0 | 0 | 0 | 0 | 0 | 2500 | 13.545 |  | 0 | 0 | 0 | 0 | 0 | 0 | 0 | 0 | 0
2023_Residential_Retail Products | Residential_Retail Products_POP Retail Products_Electric_Appliances_Single-Family/Multifamily_ENERGY STAR Freezer_Chest Freezer_0_0 | Residential_Retail Products_POP Retail Products_Electric_Appliances_Single-Family/Multifamily_ENERGY STAR Freezer_Chest Freezer_0_0_2023 |  | 491 |  | Residential | Retail Products | POP Retail Products | Electric | Appliances | Single-Family/Multifamily | ENERGY STAR Freezer | Chest Freezer | 0 | 0 | 2023 | RS-APL-ESFR-V03-190101 |  |  | 1.1536 | 1.0405 | 1.1536 | 5.5927 | 0.19376 |  | 311.6336 | 91.1336 | 311.6336 | 6220.7863 | -6107.5089 |  | 2341.1336 | 2341.1336 | 2341.1336 | 7575.2863 | 1467.7774 |  | 2029.5 | 2250 | 2029.5 | 1354.5 | 7575.2863 |  | 830.5601 | 540.6786 | 96.5387 | 0 | 0 | 777.3756 | 0 | 95.9806 | 0 | 0 | 5325.2863 | 0 | 0 | 1354.5 | 2250 | 675 | 0 |  | 0 | 1.3545 | 1.3545 | 1.3545 | 1.3545 | 1.3545 | 1.3545 | 1.3545 | 1.3545 | 1.3545 | 1.3545 | 1.3545 | 1.3545 | 1.3545 | 1.3545 | 1.3545 | 1.3545 | 1.3545 | 1.3545 | 1.3545 | 1.3545 | 1.3545 | 1.3545 | 0 | 0 | 0 | 0 | 0 | 0 | 0 | 0 | 0 | 0 | 0 | 0 |  | 0 | 1.3545 | 1.3545 | 1.3545 | 1.3545 | 1.3545 | 1.3545 | 1.3545 | 1.3545 | 1.3545 | 1.3545 | 1.3545 | 1.3545 | 1.3545 | 1.3545 | 1.3545 | 1.3545 | 1.3545 | 1.3545 | 1.3545 | 1.3545 | 1.3545 | 1.3545 | 0 | 0 | 0 | 0 | 0 | 0 | 0 | 0 | 0 | 0 | 0 | 0 |  | 0 | 0 | 0 | 0 | 0 | 0 | 0 | 0 | 0 | 0 | 0 | 0 | 0 | 0 | 0 | 0 | 0 | 0 | 0 | 0 | 0 | 0 | 0 | 0 | 0 | 0 | 0 | 0 | 0 | 0 | 0 | 0 | 0 | 0 | 0 |  | 0 | 0 | 0 | 0 | 0 | 0 | 0 | 0 | 0 | 0 | 0 | 0 | 0 | 0 | 0 | 0 | 0 | 0 | 0 | 0 | 0 | 0 | 0 | 0 | 0 | 0 | 0 | 0 | 0 | 0 | 0 | 0 | 0 | 0 | 0 |  | 0 | 0 | 0 | 0 | 0 | 0 | 0 | 0 | 0 | 0 | 0 | 0 | 0 | 0 | 0 | 0 | 0 | 0 | 0 | 0 | 0 | 0 | 0 | 0 | 0 | 0 | 0 | 0 | 0 | 0 | 0 | 0 | 0 | 0 | 0 |  | 0 | 0 | 0 | 0 | 0 | 0 | 0 | 0 | 0 | 0 | 0 | 0 | 0 | 0 | 0 | 0 | 0 | 0 | 0 | 0 | 0 | 0 | 0 | 0 | 0 | 0 | 0 | 0 | 0 | 0 | 0 | 0 | 0 | 0 | 0 |  | 0 | 0 | 0 | 0 | 0 | 0 | 0 | 0 | 0 | 0 | 0 | 0 | 0 | 0 | 0 | 0 | 0 | 0 | 0 | 0 | 0 | 0 | 0 | 0 | 0 | 0 | 0 | 0 | 0 | 0 | 0 | 0 | 0 | 0 | 0 |  | 0 | 0.21847 | 0.21847 | 0.21847 | 0.21847 | 0.21847 | 0.21847 | 0.21847 | 0.21847 | 0.21847 | 0.21847 | 0.21847 | 0.21847 | 0.21847 | 0.21847 | 0.21847 | 0.21847 | 0.21847 | 0.21847 | 0.21847 | 0.21847 | 0.21847 | 0.21847 | 0 | 0 | 0 | 0 | 0 | 0 | 0 | 0 | 0 | 0 | 0 | 0 |  | 0 | 0 | 0 | 0 | 0 | 0 | 0 | 0 | 0 | 0 | 0 | 0 | 0 | 0 | 0 | 0 | 0 | 0 | 0 | 0 | 0 | 0 | 0 | 0 | 0 | 0 | 0 | 0 | 0 | 0 | 0 | 0 | 0 | 0 | 0 |  | 45 |  | 35 | 0 | 0 | 0 | 35 | 0 | 0 | 0.0056452 | 0 | 0 | 0 | 0 | 0 | 0 | 0 | 0 | 0 | 0 | 22 | 0 |  | 1575 |  | 0 | 2250 | 0 | 0 | 2250 |  |  | 29.799 | 4.8063 | 0 | 0 | 0 |  | 1.575 | 1.3545 | 0 | 1.3545 | 0.21847 | 0 | 0 | 0 | 1.575 | 0 | 34.65 | 0 | 0 |  | 1.575 | 0 | 0 | 0.25403 | 0 | 0 | 0 |  | 0 | 0 | 0 | 0 | 0 | 0 | 0 |  | 0.86 | 0.86 | 0.86 | 0 |  | 0 | 0 | 0 | 0 | 0 | 0 | 0 | 0 | 0 |  | 0 | 0 | 0 | 0 | 0 | 0 | 0 | 0 | 0 | 2250 | 10.836 |  | 0 | 0 | 0 | 0 | 0 | 0 | 0 | 0 | 0
2024_Residential_Retail Products | Residential_Retail Products_POP Retail Products_Electric_Appliances_Single-Family/Multifamily_ENERGY STAR Freezer_Chest Freezer_0_0 | Residential_Retail Products_POP Retail Products_Electric_Appliances_Single-Family/Multifamily_ENERGY STAR Freezer_Chest Freezer_0_0_2024 |  | 491 |  | Residential | Retail Products | POP Retail Products | Electric | Appliances | Single-Family/Multifamily | ENERGY STAR Freezer | Chest Freezer | 0 | 0 | 2024 | RS-APL-ESFR-V03-190101 |  |  | 1.178 | 1.0626 | 1.178 | 5.6784 | 0.19454 |  | 329.2066 | 128.3066 | 329.2066 | 5773.6098 | -5644.4401 |  | 2178.3066 | 2178.3066 | 2178.3066 | 7007.7098 | 1363.2697 |  | 1849.1 | 2050 | 1849.1 | 1234.1 | 7007.7098 |  | 771.4231 | 502.1816 | 89.665 | 0 | 0 | 732.0114 | 0 | 83.0255 | 0 | 0 | 4957.7098 | 0 | 0 | 1234.1 | 2050 | 615 | 0 |  | 0 | 0 | 1.2341 | 1.2341 | 1.2341 | 1.2341 | 1.2341 | 1.2341 | 1.2341 | 1.2341 | 1.2341 | 1.2341 | 1.2341 | 1.2341 | 1.2341 | 1.2341 | 1.2341 | 1.2341 | 1.2341 | 1.2341 | 1.2341 | 1.2341 | 1.2341 | 1.2341 | 0 | 0 | 0 | 0 | 0 | 0 | 0 | 0 | 0 | 0 | 0 |  | 0 | 0 | 1.2341 | 1.2341 | 1.2341 | 1.2341 | 1.2341 | 1.2341 | 1.2341 | 1.2341 | 1.2341 | 1.2341 | 1.2341 | 1.2341 | 1.2341 | 1.2341 | 1.2341 | 1.2341 | 1.2341 | 1.2341 | 1.2341 | 1.2341 | 1.2341 | 1.2341 | 0 | 0 | 0 | 0 | 0 | 0 | 0 | 0 | 0 | 0 | 0 |  | 0 | 0 | 0 | 0 | 0 | 0 | 0 | 0 | 0 | 0 | 0 | 0 | 0 | 0 | 0 | 0 | 0 | 0 | 0 | 0 | 0 | 0 | 0 | 0 | 0 | 0 | 0 | 0 | 0 | 0 | 0 | 0 | 0 | 0 | 0 |  | 0 | 0 | 0 | 0 | 0 | 0 | 0 | 0 | 0 | 0 | 0 | 0 | 0 | 0 | 0 | 0 | 0 | 0 | 0 | 0 | 0 | 0 | 0 | 0 | 0 | 0 | 0 | 0 | 0 | 0 | 0 | 0 | 0 | 0 | 0 |  | 0 | 0 | 0 | 0 | 0 | 0 | 0 | 0 | 0 | 0 | 0 | 0 | 0 | 0 | 0 | 0 | 0 | 0 | 0 | 0 | 0 | 0 | 0 | 0 | 0 | 0 | 0 | 0 | 0 | 0 | 0 | 0 | 0 | 0 | 0 |  | 0 | 0 | 0 | 0 | 0 | 0 | 0 | 0 | 0 | 0 | 0 | 0 | 0 | 0 | 0 | 0 | 0 | 0 | 0 | 0 | 0 | 0 | 0 | 0 | 0 | 0 | 0 | 0 | 0 | 0 | 0 | 0 | 0 | 0 | 0 |  | 0 | 0 | 0 | 0 | 0 | 0 | 0 | 0 | 0 | 0 | 0 | 0 | 0 | 0 | 0 | 0 | 0 | 0 | 0 | 0 | 0 | 0 | 0 | 0 | 0 | 0 | 0 | 0 | 0 | 0 | 0 | 0 | 0 | 0 | 0 |  | 0 | 0 | 0.19905 | 0.19905 | 0.19905 | 0.19905 | 0.19905 | 0.19905 | 0.19905 | 0.19905 | 0.19905 | 0.19905 | 0.19905 | 0.19905 | 0.19905 | 0.19905 | 0.19905 | 0.19905 | 0.19905 | 0.19905 | 0.19905 | 0.19905 | 0.19905 | 0.19905 | 0 | 0 | 0 | 0 | 0 | 0 | 0 | 0 | 0 | 0 | 0 |  | 0 | 0 | 0 | 0 | 0 | 0 | 0 | 0 | 0 | 0 | 0 | 0 | 0 | 0 | 0 | 0 | 0 | 0 | 0 | 0 | 0 | 0 | 0 | 0 | 0 | 0 | 0 | 0 | 0 | 0 | 0 | 0 | 0 | 0 | 0 |  | 41 |  | 35 | 0 | 0 | 0 | 35 | 0 | 0 | 0.0056452 | 0 | 0 | 0 | 0 | 0 | 0 | 0 | 0 | 0 | 0 | 22 | 0 |  | 1435 |  | 0 | 2050 | 0 | 0 | 2050 |  |  | 27.1502 | 4.3791 | 0 | 0 | 0 |  | 1.435 | 1.2341 | 0 | 1.2341 | 0.19905 | 0 | 0 | 0 | 1.435 | 0 | 31.57 | 0 | 0 |  | 1.435 | 0 | 0 | 0.23145 | 0 | 0 | 0 |  | 0 | 0 | 0 | 0 | 0 | 0 | 0 |  | 0.86 | 0.86 | 0.86 | 0 |  | 0 | 0 | 0 | 0 | 0 | 0 | 0 | 0 | 0 |  | 0 | 0 | 0 | 0 | 0 | 0 | 0 | 0 | 0 | 2050 | 8.6387 |  | 0 | 0 | 0 | 0 | 0 | 0 | 0 | 0 | 0
2025_Residential_Retail Products | Residential_Retail Products_POP Retail Products_Electric_Appliances_Single-Family/Multifamily_ENERGY STAR Freezer_Chest Freezer_0_0 | Residential_Retail Products_POP Retail Products_Electric_Appliances_Single-Family/Multifamily_ENERGY STAR Freezer_Chest Freezer_0_0_2025 |  | 491 |  | Residential | Retail Products | POP Retail Products | Electric | Appliances | Single-Family/Multifamily | ENERGY STAR Freezer | Chest Freezer | 0 | 0 | 2025 | RS-APL-ESFR-V03-190101 |  |  | 1.2029 | 1.085 | 1.2029 | 5.7602 | 0.1955 |  | 338.6307 | 157.3307 | 338.6307 | 5301.3962 | -5160.9619 |  | 2007.3307 | 2007.3307 | 2007.3307 | 6415.0962 | 1254.1343 |  | 1668.7 | 1850 | 1668.7 | 1113.7 | 6415.0962 |  | 709.6675 | 461.9799 | 82.4869 | 0 | 0 | 682.0158 | 0 | 71.1806 | 0 | 0 | 4565.0962 | 0 | 0 | 1113.7 | 1850 | 555 | 0 |  | 0 | 0 | 0 | 1.1137 | 1.1137 | 1.1137 | 1.1137 | 1.1137 | 1.1137 | 1.1137 | 1.1137 | 1.1137 | 1.1137 | 1.1137 | 1.1137 | 1.1137 | 1.1137 | 1.1137 | 1.1137 | 1.1137 | 1.1137 | 1.1137 | 1.1137 | 1.1137 | 1.1137 | 0 | 0 | 0 | 0 | 0 | 0 | 0 | 0 | 0 | 0 |  | 0 | 0 | 0 | 1.1137 | 1.1137 | 1.1137 | 1.1137 | 1.1137 | 1.1137 | 1.1137 | 1.1137 | 1.1137 | 1.1137 | 1.1137 | 1.1137 | 1.1137 | 1.1137 | 1.1137 | 1.1137 | 1.1137 | 1.1137 | 1.1137 | 1.1137 | 1.1137 | 1.1137 | 0 | 0 | 0 | 0 | 0 | 0 | 0 | 0 | 0 | 0 |  | 0 | 0 | 0 | 0 | 0 | 0 | 0 | 0 | 0 | 0 | 0 | 0 | 0 | 0 | 0 | 0 | 0 | 0 | 0 | 0 | 0 | 0 | 0 | 0 | 0 | 0 | 0 | 0 | 0 | 0 | 0 | 0 | 0 | 0 | 0 |  | 0 | 0 | 0 | 0 | 0 | 0 | 0 | 0 | 0 | 0 | 0 | 0 | 0 | 0 | 0 | 0 | 0 | 0 | 0 | 0 | 0 | 0 | 0 | 0 | 0 | 0 | 0 | 0 | 0 | 0 | 0 | 0 | 0 | 0 | 0 |  | 0 | 0 | 0 | 0 | 0 | 0 | 0 | 0 | 0 | 0 | 0 | 0 | 0 | 0 | 0 | 0 | 0 | 0 | 0 | 0 | 0 | 0 | 0 | 0 | 0 | 0 | 0 | 0 | 0 | 0 | 0 | 0 | 0 | 0 | 0 |  | 0 | 0 | 0 | 0 | 0 | 0 | 0 | 0 | 0 | 0 | 0 | 0 | 0 | 0 | 0 | 0 | 0 | 0 | 0 | 0 | 0 | 0 | 0 | 0 | 0 | 0 | 0 | 0 | 0 | 0 | 0 | 0 | 0 | 0 | 0 |  | 0 | 0 | 0 | 0 | 0 | 0 | 0 | 0 | 0 | 0 | 0 | 0 | 0 | 0 | 0 | 0 | 0 | 0 | 0 | 0 | 0 | 0 | 0 | 0 | 0 | 0 | 0 | 0 | 0 | 0 | 0 | 0 | 0 | 0 | 0 |  | 0 | 0 | 0 | 0.17963 | 0.17963 | 0.17963 | 0.17963 | 0.17963 | 0.17963 | 0.17963 | 0.17963 | 0.17963 | 0.17963 | 0.17963 | 0.17963 | 0.17963 | 0.17963 | 0.17963 | 0.17963 | 0.17963 | 0.17963 | 0.17963 | 0.17963 | 0.17963 | 0.17963 | 0 | 0 | 0 | 0 | 0 | 0 | 0 | 0 | 0 | 0 |  | 0 | 0 | 0 | 0 | 0 | 0 | 0 | 0 | 0 | 0 | 0 | 0 | 0 | 0 | 0 | 0 | 0 | 0 | 0 | 0 | 0 | 0 | 0 | 0 | 0 | 0 | 0 | 0 | 0 | 0 | 0 | 0 | 0 | 0 | 0 |  | 37 |  | 35 | 0 | 0 | 0 | 35 | 0 | 0 | 0.0056452 | 0 | 0 | 0 | 0 | 0 | 0 | 0 | 0 | 0 | 0 | 22 | 0 |  | 1295 |  | 0 | 1850 | 0 | 0 | 1850 |  |  | 24.5014 | 3.9518 | 0 | 0 | 0 |  | 1.295 | 1.1137 | 0 | 1.1137 | 0.17963 | 0 | 0 | 0 | 1.295 | 0 | 28.49 | 0 | 0 |  | 1.295 | 0 | 0 | 0.20887 | 0 | 0 | 0 |  | 0 | 0 | 0 | 0 | 0 | 0 | 0 |  | 0.86 | 0.86 | 0.86 | 0 |  | 0 | 0 | 0 | 0 | 0 | 0 | 0 | 0 | 0 |  | 0 | 0 | 0 | 0 | 0 | 0 | 0 | 0 | 0 | 1850 | 6.6822 |  | 0 | 0 | 0 | 0 | 0 | 0 | 0 | 0 | 0
2022_Residential_Retail Products | Residential_Retail Products_POP Retail Products_Electric_Appliances_Single-Family/Multifamily_ENERGY STAR Freezer_Upright Freezer_0_0 | Residential_Retail Products_POP Retail Products_Electric_Appliances_Single-Family/Multifamily_ENERGY STAR Freezer_Upright Freezer_0_0_2022 |  | 492 |  | Residential | Retail Products | POP Retail Products | Electric | Appliances | Single-Family/Multifamily | ENERGY STAR Freezer | Upright Freezer | 0 | 0 | 2022 | RS-APL-ESFR-V03-190101 |  |  | 1.1257 | 1.0153 | 1.1257 | 5.503 | 0.19215 |  | 283.3606 | 38.3606 | 283.3606 | 6776.9577 | -6690.6168 |  | 2538.3606 | 2538.3606 | 2538.3606 | 8281.9577 | 1591.3409 |  | 2255 | 2500 | 2255 | 1505 | 8281.9577 |  | 905.6804 | 580.3903 | 105.2701 | 0 | 0 | 834.8045 | 0 | 112.2152 | 0 | 0 | 5781.9577 | 0 | 0 | 1505 | 2500 | 750 | 0 |  | 1.505 | 1.505 | 1.505 | 1.505 | 1.505 | 1.505 | 1.505 | 1.505 | 1.505 | 1.505 | 1.505 | 1.505 | 1.505 | 1.505 | 1.505 | 1.505 | 1.505 | 1.505 | 1.505 | 1.505 | 1.505 | 1.505 | 0 | 0 | 0 | 0 | 0 | 0 | 0 | 0 | 0 | 0 | 0 | 0 | 0 |  | 1.505 | 1.505 | 1.505 | 1.505 | 1.505 | 1.505 | 1.505 | 1.505 | 1.505 | 1.505 | 1.505 | 1.505 | 1.505 | 1.505 | 1.505 | 1.505 | 1.505 | 1.505 | 1.505 | 1.505 | 1.505 | 1.505 | 0 | 0 | 0 | 0 | 0 | 0 | 0 | 0 | 0 | 0 | 0 | 0 | 0 |  | 0 | 0 | 0 | 0 | 0 | 0 | 0 | 0 | 0 | 0 | 0 | 0 | 0 | 0 | 0 | 0 | 0 | 0 | 0 | 0 | 0 | 0 | 0 | 0 | 0 | 0 | 0 | 0 | 0 | 0 | 0 | 0 | 0 | 0 | 0 |  | 0 | 0 | 0 | 0 | 0 | 0 | 0 | 0 | 0 | 0 | 0 | 0 | 0 | 0 | 0 | 0 | 0 | 0 | 0 | 0 | 0 | 0 | 0 | 0 | 0 | 0 | 0 | 0 | 0 | 0 | 0 | 0 | 0 | 0 | 0 |  | 0 | 0 | 0 | 0 | 0 | 0 | 0 | 0 | 0 | 0 | 0 | 0 | 0 | 0 | 0 | 0 | 0 | 0 | 0 | 0 | 0 | 0 | 0 | 0 | 0 | 0 | 0 | 0 | 0 | 0 | 0 | 0 | 0 | 0 | 0 |  | 0 | 0 | 0 | 0 | 0 | 0 | 0 | 0 | 0 | 0 | 0 | 0 | 0 | 0 | 0 | 0 | 0 | 0 | 0 | 0 | 0 | 0 | 0 | 0 | 0 | 0 | 0 | 0 | 0 | 0 | 0 | 0 | 0 | 0 | 0 |  | 0 | 0 | 0 | 0 | 0 | 0 | 0 | 0 | 0 | 0 | 0 | 0 | 0 | 0 | 0 | 0 | 0 | 0 | 0 | 0 | 0 | 0 | 0 | 0 | 0 | 0 | 0 | 0 | 0 | 0 | 0 | 0 | 0 | 0 | 0 |  | 0.24274 | 0.24274 | 0.24274 | 0.24274 | 0.24274 | 0.24274 | 0.24274 | 0.24274 | 0.24274 | 0.24274 | 0.24274 | 0.24274 | 0.24274 | 0.24274 | 0.24274 | 0.24274 | 0.24274 | 0.24274 | 0.24274 | 0.24274 | 0.24274 | 0.24274 | 0 | 0 | 0 | 0 | 0 | 0 | 0 | 0 | 0 | 0 | 0 | 0 | 0 |  | 0 | 0 | 0 | 0 | 0 | 0 | 0 | 0 | 0 | 0 | 0 | 0 | 0 | 0 | 0 | 0 | 0 | 0 | 0 | 0 | 0 | 0 | 0 | 0 | 0 | 0 | 0 | 0 | 0 | 0 | 0 | 0 | 0 | 0 | 0 |  | 50 |  | 35 | 0 | 0 | 0 | 35 | 0 | 0 | 0.0056452 | 0 | 0 | 0 | 0 | 0 | 0 | 0 | 0 | 0 | 0 | 22 | 0 |  | 1750 |  | 0 | 2500 | 0 | 0 | 2500 |  |  | 33.11 | 5.3403 | 0 | 0 | 0 |  | 1.75 | 1.505 | 0 | 1.505 | 0.24274 | 0 | 0 | 0 | 1.75 | 0 | 38.5 | 0 | 0 |  | 1.75 | 0 | 0 | 0.28226 | 0 | 0 | 0 |  | 0 | 0 | 0 | 0 | 0 | 0 | 0 |  | 0.86 | 0.86 | 0.86 | 0 |  | 0 | 0 | 0 | 0 | 0 | 0 | 0 | 0 | 0 |  | 0 | 0 | 0 | 0 | 0 | 0 | 0 | 0 | 0 | 2500 | 13.545 |  | 0 | 0 | 0 | 0 | 0 | 0 | 0 | 0 | 0
2023_Residential_Retail Products | Residential_Retail Products_POP Retail Products_Electric_Appliances_Single-Family/Multifamily_ENERGY STAR Freezer_Upright Freezer_0_0 | Residential_Retail Products_POP Retail Products_Electric_Appliances_Single-Family/Multifamily_ENERGY STAR Freezer_Upright Freezer_0_0_2023 |  | 492 |  | Residential | Retail Products | POP Retail Products | Electric | Appliances | Single-Family/Multifamily | ENERGY STAR Freezer | Upright Freezer | 0 | 0 | 2023 | RS-APL-ESFR-V03-190101 |  |  | 1.1536 | 1.0405 | 1.1536 | 5.5927 | 0.19376 |  | 311.6336 | 91.1336 | 311.6336 | 6220.7863 | -6107.5089 |  | 2341.1336 | 2341.1336 | 2341.1336 | 7575.2863 | 1467.7774 |  | 2029.5 | 2250 | 2029.5 | 1354.5 | 7575.2863 |  | 830.5601 | 540.6786 | 96.5387 | 0 | 0 | 777.3756 | 0 | 95.9806 | 0 | 0 | 5325.2863 | 0 | 0 | 1354.5 | 2250 | 675 | 0 |  | 0 | 1.3545 | 1.3545 | 1.3545 | 1.3545 | 1.3545 | 1.3545 | 1.3545 | 1.3545 | 1.3545 | 1.3545 | 1.3545 | 1.3545 | 1.3545 | 1.3545 | 1.3545 | 1.3545 | 1.3545 | 1.3545 | 1.3545 | 1.3545 | 1.3545 | 1.3545 | 0 | 0 | 0 | 0 | 0 | 0 | 0 | 0 | 0 | 0 | 0 | 0 |  | 0 | 1.3545 | 1.3545 | 1.3545 | 1.3545 | 1.3545 | 1.3545 | 1.3545 | 1.3545 | 1.3545 | 1.3545 | 1.3545 | 1.3545 | 1.3545 | 1.3545 | 1.3545 | 1.3545 | 1.3545 | 1.3545 | 1.3545 | 1.3545 | 1.3545 | 1.3545 | 0 | 0 | 0 | 0 | 0 | 0 | 0 | 0 | 0 | 0 | 0 | 0 |  | 0 | 0 | 0 | 0 | 0 | 0 | 0 | 0 | 0 | 0 | 0 | 0 | 0 | 0 | 0 | 0 | 0 | 0 | 0 | 0 | 0 | 0 | 0 | 0 | 0 | 0 | 0 | 0 | 0 | 0 | 0 | 0 | 0 | 0 | 0 |  | 0 | 0 | 0 | 0 | 0 | 0 | 0 | 0 | 0 | 0 | 0 | 0 | 0 | 0 | 0 | 0 | 0 | 0 | 0 | 0 | 0 | 0 | 0 | 0 | 0 | 0 | 0 | 0 | 0 | 0 | 0 | 0 | 0 | 0 | 0 |  | 0 | 0 | 0 | 0 | 0 | 0 | 0 | 0 | 0 | 0 | 0 | 0 | 0 | 0 | 0 | 0 | 0 | 0 | 0 | 0 | 0 | 0 | 0 | 0 | 0 | 0 | 0 | 0 | 0 | 0 | 0 | 0 | 0 | 0 | 0 |  | 0 | 0 | 0 | 0 | 0 | 0 | 0 | 0 | 0 | 0 | 0 | 0 | 0 | 0 | 0 | 0 | 0 | 0 | 0 | 0 | 0 | 0 | 0 | 0 | 0 | 0 | 0 | 0 | 0 | 0 | 0 | 0 | 0 | 0 | 0 |  | 0 | 0 | 0 | 0 | 0 | 0 | 0 | 0 | 0 | 0 | 0 | 0 | 0 | 0 | 0 | 0 | 0 | 0 | 0 | 0 | 0 | 0 | 0 | 0 | 0 | 0 | 0 | 0 | 0 | 0 | 0 | 0 | 0 | 0 | 0 |  | 0 | 0.21847 | 0.21847 | 0.21847 | 0.21847 | 0.21847 | 0.21847 | 0.21847 | 0.21847 | 0.21847 | 0.21847 | 0.21847 | 0.21847 | 0.21847 | 0.21847 | 0.21847 | 0.21847 | 0.21847 | 0.21847 | 0.21847 | 0.21847 | 0.21847 | 0.21847 | 0 | 0 | 0 | 0 | 0 | 0 | 0 | 0 | 0 | 0 | 0 | 0 |  | 0 | 0 | 0 | 0 | 0 | 0 | 0 | 0 | 0 | 0 | 0 | 0 | 0 | 0 | 0 | 0 | 0 | 0 | 0 | 0 | 0 | 0 | 0 | 0 | 0 | 0 | 0 | 0 | 0 | 0 | 0 | 0 | 0 | 0 | 0 |  | 45 |  | 35 | 0 | 0 | 0 | 35 | 0 | 0 | 0.0056452 | 0 | 0 | 0 | 0 | 0 | 0 | 0 | 0 | 0 | 0 | 22 | 0 |  | 1575 |  | 0 | 2250 | 0 | 0 | 2250 |  |  | 29.799 | 4.8063 | 0 | 0 | 0 |  | 1.575 | 1.3545 | 0 | 1.3545 | 0.21847 | 0 | 0 | 0 | 1.575 | 0 | 34.65 | 0 | 0 |  | 1.575 | 0 | 0 | 0.25403 | 0 | 0 | 0 |  | 0 | 0 | 0 | 0 | 0 | 0 | 0 |  | 0.86 | 0.86 | 0.86 | 0 |  | 0 | 0 | 0 | 0 | 0 | 0 | 0 | 0 | 0 |  | 0 | 0 | 0 | 0 | 0 | 0 | 0 | 0 | 0 | 2250 | 10.836 |  | 0 | 0 | 0 | 0 | 0 | 0 | 0 | 0 | 0
2024_Residential_Retail Products | Residential_Retail Products_POP Retail Products_Electric_Appliances_Single-Family/Multifamily_ENERGY STAR Freezer_Upright Freezer_0_0 | Residential_Retail Products_POP Retail Products_Electric_Appliances_Single-Family/Multifamily_ENERGY STAR Freezer_Upright Freezer_0_0_2024 |  | 492 |  | Residential | Retail Products | POP Retail Products | Electric | Appliances | Single-Family/Multifamily | ENERGY STAR Freezer | Upright Freezer | 0 | 0 | 2024 | RS-APL-ESFR-V03-190101 |  |  | 1.178 | 1.0626 | 1.178 | 5.6784 | 0.19454 |  | 329.2066 | 128.3066 | 329.2066 | 5773.6098 | -5644.4401 |  | 2178.3066 | 2178.3066 | 2178.3066 | 7007.7098 | 1363.2697 |  | 1849.1 | 2050 | 1849.1 | 1234.1 | 7007.7098 |  | 771.4231 | 502.1816 | 89.665 | 0 | 0 | 732.0114 | 0 | 83.0255 | 0 | 0 | 4957.7098 | 0 | 0 | 1234.1 | 2050 | 615 | 0 |  | 0 | 0 | 1.2341 | 1.2341 | 1.2341 | 1.2341 | 1.2341 | 1.2341 | 1.2341 | 1.2341 | 1.2341 | 1.2341 | 1.2341 | 1.2341 | 1.2341 | 1.2341 | 1.2341 | 1.2341 | 1.2341 | 1.2341 | 1.2341 | 1.2341 | 1.2341 | 1.2341 | 0 | 0 | 0 | 0 | 0 | 0 | 0 | 0 | 0 | 0 | 0 |  | 0 | 0 | 1.2341 | 1.2341 | 1.2341 | 1.2341 | 1.2341 | 1.2341 | 1.2341 | 1.2341 | 1.2341 | 1.2341 | 1.2341 | 1.2341 | 1.2341 | 1.2341 | 1.2341 | 1.2341 | 1.2341 | 1.2341 | 1.2341 | 1.2341 | 1.2341 | 1.2341 | 0 | 0 | 0 | 0 | 0 | 0 | 0 | 0 | 0 | 0 | 0 |  | 0 | 0 | 0 | 0 | 0 | 0 | 0 | 0 | 0 | 0 | 0 | 0 | 0 | 0 | 0 | 0 | 0 | 0 | 0 | 0 | 0 | 0 | 0 | 0 | 0 | 0 | 0 | 0 | 0 | 0 | 0 | 0 | 0 | 0 | 0 |  | 0 | 0 | 0 | 0 | 0 | 0 | 0 | 0 | 0 | 0 | 0 | 0 | 0 | 0 | 0 | 0 | 0 | 0 | 0 | 0 | 0 | 0 | 0 | 0 | 0 | 0 | 0 | 0 | 0 | 0 | 0 | 0 | 0 | 0 | 0 |  | 0 | 0 | 0 | 0 | 0 | 0 | 0 | 0 | 0 | 0 | 0 | 0 | 0 | 0 | 0 | 0 | 0 | 0 | 0 | 0 | 0 | 0 | 0 | 0 | 0 | 0 | 0 | 0 | 0 | 0 | 0 | 0 | 0 | 0 | 0 |  | 0 | 0 | 0 | 0 | 0 | 0 | 0 | 0 | 0 | 0 | 0 | 0 | 0 | 0 | 0 | 0 | 0 | 0 | 0 | 0 | 0 | 0 | 0 | 0 | 0 | 0 | 0 | 0 | 0 | 0 | 0 | 0 | 0 | 0 | 0 |  | 0 | 0 | 0 | 0 | 0 | 0 | 0 | 0 | 0 | 0 | 0 | 0 | 0 | 0 | 0 | 0 | 0 | 0 | 0 | 0 | 0 | 0 | 0 | 0 | 0 | 0 | 0 | 0 | 0 | 0 | 0 | 0 | 0 | 0 | 0 |  | 0 | 0 | 0.19905 | 0.19905 | 0.19905 | 0.19905 | 0.19905 | 0.19905 | 0.19905 | 0.19905 | 0.19905 | 0.19905 | 0.19905 | 0.19905 | 0.19905 | 0.19905 | 0.19905 | 0.19905 | 0.19905 | 0.19905 | 0.19905 | 0.19905 | 0.19905 | 0.19905 | 0 | 0 | 0 | 0 | 0 | 0 | 0 | 0 | 0 | 0 | 0 |  | 0 | 0 | 0 | 0 | 0 | 0 | 0 | 0 | 0 | 0 | 0 | 0 | 0 | 0 | 0 | 0 | 0 | 0 | 0 | 0 | 0 | 0 | 0 | 0 | 0 | 0 | 0 | 0 | 0 | 0 | 0 | 0 | 0 | 0 | 0 |  | 41 |  | 35 | 0 | 0 | 0 | 35 | 0 | 0 | 0.0056452 | 0 | 0 | 0 | 0 | 0 | 0 | 0 | 0 | 0 | 0 | 22 | 0 |  | 1435 |  | 0 | 2050 | 0 | 0 | 2050 |  |  | 27.1502 | 4.3791 | 0 | 0 | 0 |  | 1.435 | 1.2341 | 0 | 1.2341 | 0.19905 | 0 | 0 | 0 | 1.435 | 0 | 31.57 | 0 | 0 |  | 1.435 | 0 | 0 | 0.23145 | 0 | 0 | 0 |  | 0 | 0 | 0 | 0 | 0 | 0 | 0 |  | 0.86 | 0.86 | 0.86 | 0 |  | 0 | 0 | 0 | 0 | 0 | 0 | 0 | 0 | 0 |  | 0 | 0 | 0 | 0 | 0 | 0 | 0 | 0 | 0 | 2050 | 8.6387 |  | 0 | 0 | 0 | 0 | 0 | 0 | 0 | 0 | 0
2025_Residential_Retail Products | Residential_Retail Products_POP Retail Products_Electric_Appliances_Single-Family/Multifamily_ENERGY STAR Freezer_Upright Freezer_0_0 | Residential_Retail Products_POP Retail Products_Electric_Appliances_Single-Family/Multifamily_ENERGY STAR Freezer_Upright Freezer_0_0_2025 |  | 492 |  | Residential | Retail Products | POP Retail Products | Electric | Appliances | Single-Family/Multifamily | ENERGY STAR Freezer | Upright Freezer | 0 | 0 | 2025 | RS-APL-ESFR-V03-190101 |  |  | 1.2029 | 1.085 | 1.2029 | 5.7602 | 0.1955 |  | 338.6307 | 157.3307 | 338.6307 | 5301.3962 | -5160.9619 |  | 2007.3307 | 2007.3307 | 2007.3307 | 6415.0962 | 1254.1343 |  | 1668.7 | 1850 | 1668.7 | 1113.7 | 6415.0962 |  | 709.6675 | 461.9799 | 82.4869 | 0 | 0 | 682.0158 | 0 | 71.1806 | 0 | 0 | 4565.0962 | 0 | 0 | 1113.7 | 1850 | 555 | 0 |  | 0 | 0 | 0 | 1.1137 | 1.1137 | 1.1137 | 1.1137 | 1.1137 | 1.1137 | 1.1137 | 1.1137 | 1.1137 | 1.1137 | 1.1137 | 1.1137 | 1.1137 | 1.1137 | 1.1137 | 1.1137 | 1.1137 | 1.1137 | 1.1137 | 1.1137 | 1.1137 | 1.1137 | 0 | 0 | 0 | 0 | 0 | 0 | 0 | 0 | 0 | 0 |  | 0 | 0 | 0 | 1.1137 | 1.1137 | 1.1137 | 1.1137 | 1.1137 | 1.1137 | 1.1137 | 1.1137 | 1.1137 | 1.1137 | 1.1137 | 1.1137 | 1.1137 | 1.1137 | 1.1137 | 1.1137 | 1.1137 | 1.1137 | 1.1137 | 1.1137 | 1.1137 | 1.1137 | 0 | 0 | 0 | 0 | 0 | 0 | 0 | 0 | 0 | 0 |  | 0 | 0 | 0 | 0 | 0 | 0 | 0 | 0 | 0 | 0 | 0 | 0 | 0 | 0 | 0 | 0 | 0 | 0 | 0 | 0 | 0 | 0 | 0 | 0 | 0 | 0 | 0 | 0 | 0 | 0 | 0 | 0 | 0 | 0 | 0 |  | 0 | 0 | 0 | 0 | 0 | 0 | 0 | 0 | 0 | 0 | 0 | 0 | 0 | 0 | 0 | 0 | 0 | 0 | 0 | 0 | 0 | 0 | 0 | 0 | 0 | 0 | 0 | 0 | 0 | 0 | 0 | 0 | 0 | 0 | 0 |  | 0 | 0 | 0 | 0 | 0 | 0 | 0 | 0 | 0 | 0 | 0 | 0 | 0 | 0 | 0 | 0 | 0 | 0 | 0 | 0 | 0 | 0 | 0 | 0 | 0 | 0 | 0 | 0 | 0 | 0 | 0 | 0 | 0 | 0 | 0 |  | 0 | 0 | 0 | 0 | 0 | 0 | 0 | 0 | 0 | 0 | 0 | 0 | 0 | 0 | 0 | 0 | 0 | 0 | 0 | 0 | 0 | 0 | 0 | 0 | 0 | 0 | 0 | 0 | 0 | 0 | 0 | 0 | 0 | 0 | 0 |  | 0 | 0 | 0 | 0 | 0 | 0 | 0 | 0 | 0 | 0 | 0 | 0 | 0 | 0 | 0 | 0 | 0 | 0 | 0 | 0 | 0 | 0 | 0 | 0 | 0 | 0 | 0 | 0 | 0 | 0 | 0 | 0 | 0 | 0 | 0 |  | 0 | 0 | 0 | 0.17963 | 0.17963 | 0.17963 | 0.17963 | 0.17963 | 0.17963 | 0.17963 | 0.17963 | 0.17963 | 0.17963 | 0.17963 | 0.17963 | 0.17963 | 0.17963 | 0.17963 | 0.17963 | 0.17963 | 0.17963 | 0.17963 | 0.17963 | 0.17963 | 0.17963 | 0 | 0 | 0 | 0 | 0 | 0 | 0 | 0 | 0 | 0 |  | 0 | 0 | 0 | 0 | 0 | 0 | 0 | 0 | 0 | 0 | 0 | 0 | 0 | 0 | 0 | 0 | 0 | 0 | 0 | 0 | 0 | 0 | 0 | 0 | 0 | 0 | 0 | 0 | 0 | 0 | 0 | 0 | 0 | 0 | 0 |  | 37 |  | 35 | 0 | 0 | 0 | 35 | 0 | 0 | 0.0056452 | 0 | 0 | 0 | 0 | 0 | 0 | 0 | 0 | 0 | 0 | 22 | 0 |  | 1295 |  | 0 | 1850 | 0 | 0 | 1850 |  |  | 24.5014 | 3.9518 | 0 | 0 | 0 |  | 1.295 | 1.1137 | 0 | 1.1137 | 0.17963 | 0 | 0 | 0 | 1.295 | 0 | 28.49 | 0 | 0 |  | 1.295 | 0 | 0 | 0.20887 | 0 | 0 | 0 |  | 0 | 0 | 0 | 0 | 0 | 0 | 0 |  | 0.86 | 0.86 | 0.86 | 0 |  | 0 | 0 | 0 | 0 | 0 | 0 | 0 | 0 | 0 |  | 0 | 0 | 0 | 0 | 0 | 0 | 0 | 0 | 0 | 1850 | 6.6822 |  | 0 | 0 | 0 | 0 | 0 | 0 | 0 | 0 | 0
2022_Residential_Retail Products | Residential_Retail Products_POP Retail Products_Electric_Appliances_Single-Family/Multifamily_ENERGY STAR Refrigerator_Top-Mounted Freezer_0_0 | Residential_Retail Products_POP Retail Products_Electric_Appliances_Single-Family/Multifamily_ENERGY STAR Refrigerator_Top-Mounted Freezer_0_0_2022 |  | 493 |  | Residential | Retail Products | POP Retail Products | Electric | Appliances | Single-Family/Multifamily | ENERGY STAR Refrigerator | Top-Mounted Freezer | 0 | 0 | 2022 | RS-APL-ESRE-V08-200101 |  |  | 1.106 | 0.98215 | 1.106 | 4.8118 | 0.18478 |  | 282.4527 | -53.5473 | 282.4527 | 7867.6033 | -8096.4022 |  | 2946.4527 | 2946.4527 | 2946.4527 | 9931.6033 | 1835.2011 |  | 2664 | 3000 | 2664 | 2064 | 9931.6033 |  | 1076.4671 | 641.8093 | 116.9247 | 0 | 0 | 958.4153 | 0 | 152.8363 | 0 | 0 | 6931.6033 | 0 | 0 | 2064 | 3000 | 600 | 0 |  | 2.2859 | 2.2859 | 2.2859 | 2.2859 | 2.2859 | 2.2859 | 2.2859 | 2.2859 | 2.2859 | 2.2859 | 2.2859 | 2.2859 | 2.2859 | 2.2859 | 2.2859 | 2.2859 | 2.2859 | 0 | 0 | 0 | 0 | 0 | 0 | 0 | 0 | 0 | 0 | 0 | 0 | 0 | 0 | 0 | 0 | 0 | 0 |  | 2.2859 | 2.2859 | 2.2859 | 2.2859 | 2.2859 | 2.2859 | 2.2859 | 2.2859 | 2.2859 | 2.2859 | 2.2859 | 2.2859 | 2.2859 | 2.2859 | 2.2859 | 2.2859 | 2.2859 | 0 | 0 | 0 | 0 | 0 | 0 | 0 | 0 | 0 | 0 | 0 | 0 | 0 | 0 | 0 | 0 | 0 | 0 |  | 0 | 0 | 0 | 0 | 0 | 0 | 0 | 0 | 0 | 0 | 0 | 0 | 0 | 0 | 0 | 0 | 0 | 0 | 0 | 0 | 0 | 0 | 0 | 0 | 0 | 0 | 0 | 0 | 0 | 0 | 0 | 0 | 0 | 0 | 0 |  | 0 | 0 | 0 | 0 | 0 | 0 | 0 | 0 | 0 | 0 | 0 | 0 | 0 | 0 | 0 | 0 | 0 | 0 | 0 | 0 | 0 | 0 | 0 | 0 | 0 | 0 | 0 | 0 | 0 | 0 | 0 | 0 | 0 | 0 | 0 |  | 0 | 0 | 0 | 0 | 0 | 0 | 0 | 0 | 0 | 0 | 0 | 0 | 0 | 0 | 0 | 0 | 0 | 0 | 0 | 0 | 0 | 0 | 0 | 0 | 0 | 0 | 0 | 0 | 0 | 0 | 0 | 0 | 0 | 0 | 0 |  | 0 | 0 | 0 | 0 | 0 | 0 | 0 | 0 | 0 | 0 | 0 | 0 | 0 | 0 | 0 | 0 | 0 | 0 | 0 | 0 | 0 | 0 | 0 | 0 | 0 | 0 | 0 | 0 | 0 | 0 | 0 | 0 | 0 | 0 | 0 |  | 0 | 0 | 0 | 0 | 0 | 0 | 0 | 0 | 0 | 0 | 0 | 0 | 0 | 0 | 0 | 0 | 0 | 0 | 0 | 0 | 0 | 0 | 0 | 0 | 0 | 0 | 0 | 0 | 0 | 0 | 0 | 0 | 0 | 0 | 0 |  | 0.34454 | 0.34454 | 0.34454 | 0.34454 | 0.34454 | 0.34454 | 0.34454 | 0.34454 | 0.34454 | 0.34454 | 0.34454 | 0.34454 | 0.34454 | 0.34454 | 0.34454 | 0.34454 | 0.34454 | 0 | 0 | 0 | 0 | 0 | 0 | 0 | 0 | 0 | 0 | 0 | 0 | 0 | 0 | 0 | 0 | 0 | 0 |  | 0 | 0 | 0 | 0 | 0 | 0 | 0 | 0 | 0 | 0 | 0 | 0 | 0 | 0 | 0 | 0 | 0 | 0 | 0 | 0 | 0 | 0 | 0 | 0 | 0 | 0 | 0 | 0 | 0 | 0 | 0 | 0 | 0 | 0 | 0 |  | 60 |  | 40 | 0 | 0 | 0 | 44.3 | 0 | 0 | 0.0066771 | 0 | 0 | 0 | 0 | 0 | 0 | 0 | 0 | 0 | 0 | 17 | 0 |  | 2400 |  | 0 | 3000 | 0 | 0 | 3000 |  |  | 38.86 | 5.8571 | 0 | 0 | 0 |  | 2.658 | 2.2859 | 0 | 2.2859 | 0.34454 | 0 | 0 | 0 | 2.658 | 0 | 45.186 | 0 | 0 |  | 2.658 | 0 | 0 | 0.40063 | 0 | 0 | 0 |  | 0 | 0 | 0 | 0 | 0 | 0 | 0 |  | 0.86 | 0.86 | 0.86 | 0 |  | 0 | 0 | 0 | 0 | 0 | 0 | 0 | 0 | 0 |  | 0 | 0 | 0 | 0 | 0 | 0 | 0 | 0 | 0 | 3000 | 20.5729 |  | 0 | 0 | 0 | 0 | 0 | 0 | 0 | 0 | 0
2023_Residential_Retail Products | Residential_Retail Products_POP Retail Products_Electric_Appliances_Single-Family/Multifamily_ENERGY STAR Refrigerator_Top-Mounted Freezer_0_0 | Residential_Retail Products_POP Retail Products_Electric_Appliances_Single-Family/Multifamily_ENERGY STAR Refrigerator_Top-Mounted Freezer_0_0_2023 |  | 493 |  | Residential | Retail Products | POP Retail Products | Electric | Appliances | Single-Family/Multifamily | ENERGY STAR Refrigerator | Top-Mounted Freezer | 0 | 0 | 2023 | RS-APL-ESRE-V08-200101 |  |  | 1.1346 | 1.0075 | 1.1346 | 4.9002 | 0.18617 |  | 322.619 | 20.219 | 322.619 | 7245.0529 | -7408.028 |  | 2720.219 | 2720.219 | 2720.219 | 9102.6529 | 1694.6249 |  | 2397.6 | 2700 | 2397.6 | 1857.6 | 9102.6529 |  | 986.9945 | 600.4241 | 107.2063 | 0 | 0 | 894.8564 | 0 | 130.7377 | 0 | 0 | 6402.6529 | 0 | 0 | 1857.6 | 2700 | 540 | 0 |  | 0 | 2.0573 | 2.0573 | 2.0573 | 2.0573 | 2.0573 | 2.0573 | 2.0573 | 2.0573 | 2.0573 | 2.0573 | 2.0573 | 2.0573 | 2.0573 | 2.0573 | 2.0573 | 2.0573 | 2.0573 | 0 | 0 | 0 | 0 | 0 | 0 | 0 | 0 | 0 | 0 | 0 | 0 | 0 | 0 | 0 | 0 | 0 |  | 0 | 2.0573 | 2.0573 | 2.0573 | 2.0573 | 2.0573 | 2.0573 | 2.0573 | 2.0573 | 2.0573 | 2.0573 | 2.0573 | 2.0573 | 2.0573 | 2.0573 | 2.0573 | 2.0573 | 2.0573 | 0 | 0 | 0 | 0 | 0 | 0 | 0 | 0 | 0 | 0 | 0 | 0 | 0 | 0 | 0 | 0 | 0 |  | 0 | 0 | 0 | 0 | 0 | 0 | 0 | 0 | 0 | 0 | 0 | 0 | 0 | 0 | 0 | 0 | 0 | 0 | 0 | 0 | 0 | 0 | 0 | 0 | 0 | 0 | 0 | 0 | 0 | 0 | 0 | 0 | 0 | 0 | 0 |  | 0 | 0 | 0 | 0 | 0 | 0 | 0 | 0 | 0 | 0 | 0 | 0 | 0 | 0 | 0 | 0 | 0 | 0 | 0 | 0 | 0 | 0 | 0 | 0 | 0 | 0 | 0 | 0 | 0 | 0 | 0 | 0 | 0 | 0 | 0 |  | 0 | 0 | 0 | 0 | 0 | 0 | 0 | 0 | 0 | 0 | 0 | 0 | 0 | 0 | 0 | 0 | 0 | 0 | 0 | 0 | 0 | 0 | 0 | 0 | 0 | 0 | 0 | 0 | 0 | 0 | 0 | 0 | 0 | 0 | 0 |  | 0 | 0 | 0 | 0 | 0 | 0 | 0 | 0 | 0 | 0 | 0 | 0 | 0 | 0 | 0 | 0 | 0 | 0 | 0 | 0 | 0 | 0 | 0 | 0 | 0 | 0 | 0 | 0 | 0 | 0 | 0 | 0 | 0 | 0 | 0 |  | 0 | 0 | 0 | 0 | 0 | 0 | 0 | 0 | 0 | 0 | 0 | 0 | 0 | 0 | 0 | 0 | 0 | 0 | 0 | 0 | 0 | 0 | 0 | 0 | 0 | 0 | 0 | 0 | 0 | 0 | 0 | 0 | 0 | 0 | 0 |  | 0 | 0.31008 | 0.31008 | 0.31008 | 0.31008 | 0.31008 | 0.31008 | 0.31008 | 0.31008 | 0.31008 | 0.31008 | 0.31008 | 0.31008 | 0.31008 | 0.31008 | 0.31008 | 0.31008 | 0.31008 | 0 | 0 | 0 | 0 | 0 | 0 | 0 | 0 | 0 | 0 | 0 | 0 | 0 | 0 | 0 | 0 | 0 |  | 0 | 0 | 0 | 0 | 0 | 0 | 0 | 0 | 0 | 0 | 0 | 0 | 0 | 0 | 0 | 0 | 0 | 0 | 0 | 0 | 0 | 0 | 0 | 0 | 0 | 0 | 0 | 0 | 0 | 0 | 0 | 0 | 0 | 0 | 0 |  | 54 |  | 40 | 0 | 0 | 0 | 44.3 | 0 | 0 | 0.0066771 | 0 | 0 | 0 | 0 | 0 | 0 | 0 | 0 | 0 | 0 | 17 | 0 |  | 2160 |  | 0 | 2700 | 0 | 0 | 2700 |  |  | 34.974 | 5.2714 | 0 | 0 | 0 |  | 2.3922 | 2.0573 | 0 | 2.0573 | 0.31008 | 0 | 0 | 0 | 2.3922 | 0 | 40.6674 | 0 | 0 |  | 2.3922 | 0 | 0 | 0.36056 | 0 | 0 | 0 |  | 0 | 0 | 0 | 0 | 0 | 0 | 0 |  | 0.86 | 0.86 | 0.86 | 0 |  | 0 | 0 | 0 | 0 | 0 | 0 | 0 | 0 | 0 |  | 0 | 0 | 0 | 0 | 0 | 0 | 0 | 0 | 0 | 2700 | 16.4583 |  | 0 | 0 | 0 | 0 | 0 | 0 | 0 | 0 | 0
2024_Residential_Retail Products | Residential_Retail Products_POP Retail Products_Electric_Appliances_Single-Family/Multifamily_ENERGY STAR Refrigerator_Top-Mounted Freezer_0_0 | Residential_Retail Products_POP Retail Products_Electric_Appliances_Single-Family/Multifamily_ENERGY STAR Refrigerator_Top-Mounted Freezer_0_0_2024 |  | 493 |  | Residential | Retail Products | POP Retail Products | Electric | Appliances | Single-Family/Multifamily | ENERGY STAR Refrigerator | Top-Mounted Freezer | 0 | 0 | 2024 | RS-APL-ESRE-V08-200101 |  |  | 1.1587 | 1.0289 | 1.1587 | 4.9812 | 0.18665 |  | 345.322 | 70.922 | 345.322 | 6710.6736 | -6829.0717 |  | 2520.922 | 2520.922 | 2520.922 | 8396.2736 | 1567.202 |  | 2175.6 | 2450 | 2175.6 | 1685.6 | 8396.2736 |  | 912.78 | 555.2768 | 99.1452 | 0 | 0 | 841.2928 | 0 | 112.4272 | 0 | 0 | 5946.2736 | 0 | 0 | 1685.6 | 2450 | 490 | 0 |  | 0 | 0 | 1.8668 | 1.8668 | 1.8668 | 1.8668 | 1.8668 | 1.8668 | 1.8668 | 1.8668 | 1.8668 | 1.8668 | 1.8668 | 1.8668 | 1.8668 | 1.8668 | 1.8668 | 1.8668 | 1.8668 | 0 | 0 | 0 | 0 | 0 | 0 | 0 | 0 | 0 | 0 | 0 | 0 | 0 | 0 | 0 | 0 |  | 0 | 0 | 1.8668 | 1.8668 | 1.8668 | 1.8668 | 1.8668 | 1.8668 | 1.8668 | 1.8668 | 1.8668 | 1.8668 | 1.8668 | 1.8668 | 1.8668 | 1.8668 | 1.8668 | 1.8668 | 1.8668 | 0 | 0 | 0 | 0 | 0 | 0 | 0 | 0 | 0 | 0 | 0 | 0 | 0 | 0 | 0 | 0 |  | 0 | 0 | 0 | 0 | 0 | 0 | 0 | 0 | 0 | 0 | 0 | 0 | 0 | 0 | 0 | 0 | 0 | 0 | 0 | 0 | 0 | 0 | 0 | 0 | 0 | 0 | 0 | 0 | 0 | 0 | 0 | 0 | 0 | 0 | 0 |  | 0 | 0 | 0 | 0 | 0 | 0 | 0 | 0 | 0 | 0 | 0 | 0 | 0 | 0 | 0 | 0 | 0 | 0 | 0 | 0 | 0 | 0 | 0 | 0 | 0 | 0 | 0 | 0 | 0 | 0 | 0 | 0 | 0 | 0 | 0 |  | 0 | 0 | 0 | 0 | 0 | 0 | 0 | 0 | 0 | 0 | 0 | 0 | 0 | 0 | 0 | 0 | 0 | 0 | 0 | 0 | 0 | 0 | 0 | 0 | 0 | 0 | 0 | 0 | 0 | 0 | 0 | 0 | 0 | 0 | 0 |  | 0 | 0 | 0 | 0 | 0 | 0 | 0 | 0 | 0 | 0 | 0 | 0 | 0 | 0 | 0 | 0 | 0 | 0 | 0 | 0 | 0 | 0 | 0 | 0 | 0 | 0 | 0 | 0 | 0 | 0 | 0 | 0 | 0 | 0 | 0 |  | 0 | 0 | 0 | 0 | 0 | 0 | 0 | 0 | 0 | 0 | 0 | 0 | 0 | 0 | 0 | 0 | 0 | 0 | 0 | 0 | 0 | 0 | 0 | 0 | 0 | 0 | 0 | 0 | 0 | 0 | 0 | 0 | 0 | 0 | 0 |  | 0 | 0 | 0.28137 | 0.28137 | 0.28137 | 0.28137 | 0.28137 | 0.28137 | 0.28137 | 0.28137 | 0.28137 | 0.28137 | 0.28137 | 0.28137 | 0.28137 | 0.28137 | 0.28137 | 0.28137 | 0.28137 | 0 | 0 | 0 | 0 | 0 | 0 | 0 | 0 | 0 | 0 | 0 | 0 | 0 | 0 | 0 | 0 |  | 0 | 0 | 0 | 0 | 0 | 0 | 0 | 0 | 0 | 0 | 0 | 0 | 0 | 0 | 0 | 0 | 0 | 0 | 0 | 0 | 0 | 0 | 0 | 0 | 0 | 0 | 0 | 0 | 0 | 0 | 0 | 0 | 0 | 0 | 0 |  | 49 |  | 40 | 0 | 0 | 0 | 44.3 | 0 | 0 | 0.0066771 | 0 | 0 | 0 | 0 | 0 | 0 | 0 | 0 | 0 | 0 | 17 | 0 |  | 1960 |  | 0 | 2450 | 0 | 0 | 2450 |  |  | 31.7356 | 4.7833 | 0 | 0 | 0 |  | 2.1707 | 1.8668 | 0 | 1.8668 | 0.28137 | 0 | 0 | 0 | 2.1707 | 0 | 36.9019 | 0 | 0 |  | 2.1707 | 0 | 0 | 0.32718 | 0 | 0 | 0 |  | 0 | 0 | 0 | 0 | 0 | 0 | 0 |  | 0.86 | 0.86 | 0.86 | 0 |  | 0 | 0 | 0 | 0 | 0 | 0 | 0 | 0 | 0 |  | 0 | 0 | 0 | 0 | 0 | 0 | 0 | 0 | 0 | 2450 | 13.0676 |  | 0 | 0 | 0 | 0 | 0 | 0 | 0 | 0 | 0
2025_Residential_Retail Products | Residential_Retail Products_POP Retail Products_Electric_Appliances_Single-Family/Multifamily_ENERGY STAR Refrigerator_Top-Mounted Freezer_0_0 | Residential_Retail Products_POP Retail Products_Electric_Appliances_Single-Family/Multifamily_ENERGY STAR Refrigerator_Top-Mounted Freezer_0_0_2025 |  | 493 |  | Residential | Retail Products | POP Retail Products | Electric | Appliances | Single-Family/Multifamily | ENERGY STAR Refrigerator | Top-Mounted Freezer | 0 | 0 | 2025 | RS-APL-ESRE-V08-200101 |  |  | 1.1832 | 1.0507 | 1.1832 | 5.0575 | 0.18735 |  | 357.9649 | 111.5649 | 357.9649 | 6141.5022 | -6220.9386 |  | 2311.5649 | 2311.5649 | 2311.5649 | 7655.1022 | 1434.1636 |  | 1953.6 | 2200 | 1953.6 | 1513.6 | 7655.1022 |  | 835.295 | 508.1399 | 90.7288 | 0 | 0 | 781.751 | 0 | 95.6503 | 0 | 0 | 5455.1022 | 0 | 0 | 1513.6 | 2200 | 440 | 0 |  | 0 | 0 | 0 | 1.6763 | 1.6763 | 1.6763 | 1.6763 | 1.6763 | 1.6763 | 1.6763 | 1.6763 | 1.6763 | 1.6763 | 1.6763 | 1.6763 | 1.6763 | 1.6763 | 1.6763 | 1.6763 | 1.6763 | 0 | 0 | 0 | 0 | 0 | 0 | 0 | 0 | 0 | 0 | 0 | 0 | 0 | 0 | 0 |  | 0 | 0 | 0 | 1.6763 | 1.6763 | 1.6763 | 1.6763 | 1.6763 | 1.6763 | 1.6763 | 1.6763 | 1.6763 | 1.6763 | 1.6763 | 1.6763 | 1.6763 | 1.6763 | 1.6763 | 1.6763 | 1.6763 | 0 | 0 | 0 | 0 | 0 | 0 | 0 | 0 | 0 | 0 | 0 | 0 | 0 | 0 | 0 |  | 0 | 0 | 0 | 0 | 0 | 0 | 0 | 0 | 0 | 0 | 0 | 0 | 0 | 0 | 0 | 0 | 0 | 0 | 0 | 0 | 0 | 0 | 0 | 0 | 0 | 0 | 0 | 0 | 0 | 0 | 0 | 0 | 0 | 0 | 0 |  | 0 | 0 | 0 | 0 | 0 | 0 | 0 | 0 | 0 | 0 | 0 | 0 | 0 | 0 | 0 | 0 | 0 | 0 | 0 | 0 | 0 | 0 | 0 | 0 | 0 | 0 | 0 | 0 | 0 | 0 | 0 | 0 | 0 | 0 | 0 |  | 0 | 0 | 0 | 0 | 0 | 0 | 0 | 0 | 0 | 0 | 0 | 0 | 0 | 0 | 0 | 0 | 0 | 0 | 0 | 0 | 0 | 0 | 0 | 0 | 0 | 0 | 0 | 0 | 0 | 0 | 0 | 0 | 0 | 0 | 0 |  | 0 | 0 | 0 | 0 | 0 | 0 | 0 | 0 | 0 | 0 | 0 | 0 | 0 | 0 | 0 | 0 | 0 | 0 | 0 | 0 | 0 | 0 | 0 | 0 | 0 | 0 | 0 | 0 | 0 | 0 | 0 | 0 | 0 | 0 | 0 |  | 0 | 0 | 0 | 0 | 0 | 0 | 0 | 0 | 0 | 0 | 0 | 0 | 0 | 0 | 0 | 0 | 0 | 0 | 0 | 0 | 0 | 0 | 0 | 0 | 0 | 0 | 0 | 0 | 0 | 0 | 0 | 0 | 0 | 0 | 0 |  | 0 | 0 | 0 | 0.25266 | 0.25266 | 0.25266 | 0.25266 | 0.25266 | 0.25266 | 0.25266 | 0.25266 | 0.25266 | 0.25266 | 0.25266 | 0.25266 | 0.25266 | 0.25266 | 0.25266 | 0.25266 | 0.25266 | 0 | 0 | 0 | 0 | 0 | 0 | 0 | 0 | 0 | 0 | 0 | 0 | 0 | 0 | 0 |  | 0 | 0 | 0 | 0 | 0 | 0 | 0 | 0 | 0 | 0 | 0 | 0 | 0 | 0 | 0 | 0 | 0 | 0 | 0 | 0 | 0 | 0 | 0 | 0 | 0 | 0 | 0 | 0 | 0 | 0 | 0 | 0 | 0 | 0 | 0 |  | 44 |  | 40 | 0 | 0 | 0 | 44.3 | 0 | 0 | 0.0066771 | 0 | 0 | 0 | 0 | 0 | 0 | 0 | 0 | 0 | 0 | 17 | 0 |  | 1760 |  | 0 | 2200 | 0 | 0 | 2200 |  |  | 28.4973 | 4.2952 | 0 | 0 | 0 |  | 1.9492 | 1.6763 | 0 | 1.6763 | 0.25266 | 0 | 0 | 0 | 1.9492 | 0 | 33.1364 | 0 | 0 |  | 1.9492 | 0 | 0 | 0.29379 | 0 | 0 | 0 |  | 0 | 0 | 0 | 0 | 0 | 0 | 0 |  | 0.86 | 0.86 | 0.86 | 0 |  | 0 | 0 | 0 | 0 | 0 | 0 | 0 | 0 | 0 |  | 0 | 0 | 0 | 0 | 0 | 0 | 0 | 0 | 0 | 2200 | 10.0579 |  | 0 | 0 | 0 | 0 | 0 | 0 | 0 | 0 | 0
2022_Residential_Retail Products | Residential_Retail Products_POP Retail Products_Electric_Appliances_Single-Family/Multifamily_ENERGY STAR Room Air Conditioner_0_0_0 | Residential_Retail Products_POP Retail Products_Electric_Appliances_Single-Family/Multifamily_ENERGY STAR Room Air Conditioner_0_0_0_2022 |  | 494 |  | Residential | Retail Products | POP Retail Products | Electric | Appliances | Single-Family/Multifamily | ENERGY STAR Room Air Conditioner | 0 | 0 | 0 | 2022 | RS-APL-ESRA-V07-190101 |  |  | 3.1555 | 4.0391 | 3.1555 | 2.0001 | 1.4802 |  | 5173.2294 | 5698.2294 | 5173.2294 | 2400.2291 | 2304.9096 |  | 7573.2294 | 7573.2294 | 7573.2294 | 4800.2291 | 7105.1387 |  | 2400 | 1875 | 2400 | 2400 | 4800.2291 |  | 460.9259 | 5613.2548 | 1030.958 | 0 | 0 | 392.5102 | 0 | 75.5805 | 0 | 0 | 2925.2291 | 0 | 0 | 2400 | 1875 | 0 | 0 |  | 1.3682 | 1.3682 | 1.3682 | 1.3682 | 1.3682 | 1.3682 | 1.3682 | 1.3682 | 1.3682 | 1.3682 | 1.3682 | 1.3682 | 0 | 0 | 0 | 0 | 0 | 0 | 0 | 0 | 0 | 0 | 0 | 0 | 0 | 0 | 0 | 0 | 0 | 0 | 0 | 0 | 0 | 0 | 0 |  | 1.3682 | 1.3682 | 1.3682 | 1.3682 | 1.3682 | 1.3682 | 1.3682 | 1.3682 | 1.3682 | 1.3682 | 1.3682 | 1.3682 | 0 | 0 | 0 | 0 | 0 | 0 | 0 | 0 | 0 | 0 | 0 | 0 | 0 | 0 | 0 | 0 | 0 | 0 | 0 | 0 | 0 | 0 | 0 |  | 0 | 0 | 0 | 0 | 0 | 0 | 0 | 0 | 0 | 0 | 0 | 0 | 0 | 0 | 0 | 0 | 0 | 0 | 0 | 0 | 0 | 0 | 0 | 0 | 0 | 0 | 0 | 0 | 0 | 0 | 0 | 0 | 0 | 0 | 0 |  | 0 | 0 | 0 | 0 | 0 | 0 | 0 | 0 | 0 | 0 | 0 | 0 | 0 | 0 | 0 | 0 | 0 | 0 | 0 | 0 | 0 | 0 | 0 | 0 | 0 | 0 | 0 | 0 | 0 | 0 | 0 | 0 | 0 | 0 | 0 |  | 0 | 0 | 0 | 0 | 0 | 0 | 0 | 0 | 0 | 0 | 0 | 0 | 0 | 0 | 0 | 0 | 0 | 0 | 0 | 0 | 0 | 0 | 0 | 0 | 0 | 0 | 0 | 0 | 0 | 0 | 0 | 0 | 0 | 0 | 0 |  | 0 | 0 | 0 | 0 | 0 | 0 | 0 | 0 | 0 | 0 | 0 | 0 | 0 | 0 | 0 | 0 | 0 | 0 | 0 | 0 | 0 | 0 | 0 | 0 | 0 | 0 | 0 | 0 | 0 | 0 | 0 | 0 | 0 | 0 | 0 |  | 0 | 0 | 0 | 0 | 0 | 0 | 0 | 0 | 0 | 0 | 0 | 0 | 0 | 0 | 0 | 0 | 0 | 0 | 0 | 0 | 0 | 0 | 0 | 0 | 0 | 0 | 0 | 0 | 0 | 0 | 0 | 0 | 0 | 0 | 0 |  | 4.2465 | 4.2465 | 4.2465 | 4.2465 | 4.2465 | 4.2465 | 4.2465 | 4.2465 | 4.2465 | 4.2465 | 4.2465 | 4.2465 | 0 | 0 | 0 | 0 | 0 | 0 | 0 | 0 | 0 | 0 | 0 | 0 | 0 | 0 | 0 | 0 | 0 | 0 | 0 | 0 | 0 | 0 | 0 |  | 0 | 0 | 0 | 0 | 0 | 0 | 0 | 0 | 0 | 0 | 0 | 0 | 0 | 0 | 0 | 0 | 0 | 0 | 0 | 0 | 0 | 0 | 0 | 0 | 0 | 0 | 0 | 0 | 0 | 0 | 0 | 0 | 0 | 0 | 0 |  | 75 |  | 40 | 0 | 0 | 0 | 22.8031 | 0 | 0 | 0.070775 | 0 | 0 | 0 | 0 | 0 | 0 | 0 | 0 | 0 | 0 | 12 | 0 |  | 3000 |  | 0 | 1875 | 0 | 0 | 1875 |  |  | 16.4183 | 50.9583 | 0 | 0 | 0 |  | 1.7102 | 1.3682 | 0 | 1.3682 | 4.2465 | 0 | 0 | 0 | 1.7102 | 0 | 20.5228 | 0 | 0 |  | 1.7102 | 0 | 0 | 5.3082 | 0 | 0 | 0 |  | 0 | 0 | 0 | 0 | 0 | 0 | 0 |  | 0.8 | 0.8 | 0.8 | 0 |  | 0 | 0 | 0 | 0 | 0 | 0 | 0 | 0 | 0 |  | 0 | 0 | 0 | 0 | 0 | 0 | 0 | 0 | 0 | 1875 | 12.3137 |  | 0 | 0 | 0 | 0 | 0 | 0 | 0 | 0 | 0
2023_Residential_Retail Products | Residential_Retail Products_POP Retail Products_Electric_Appliances_Single-Family/Multifamily_ENERGY STAR Room Air Conditioner_0_0_0 | Residential_Retail Products_POP Retail Products_Electric_Appliances_Single-Family/Multifamily_ENERGY STAR Room Air Conditioner_0_0_0_2023 |  | 494 |  | Residential | Retail Products | POP Retail Products | Electric | Appliances | Single-Family/Multifamily | ENERGY STAR Room Air Conditioner | 0 | 0 | 0 | 2023 | RS-APL-ESRA-V07-190101 |  |  | 3.2856 | 4.2055 | 3.2856 | 2.0456 | 1.5083 |  | 4973.3763 | 5449.3763 | 4973.3763 | 2275.2218 | 2262.5317 |  | 7149.3763 | 7149.3763 | 7149.3763 | 4451.2218 | 6713.7534 |  | 2176 | 1700 | 2176 | 2176 | 4451.2218 |  | 425.8987 | 5335.2423 | 952.6124 | 0 | 0 | 370.4 | 0 | 65.2228 | 0 | 0 | 2751.2218 | 0 | 0 | 2176 | 1700 | 0 | 0 |  | 0 | 1.2405 | 1.2405 | 1.2405 | 1.2405 | 1.2405 | 1.2405 | 1.2405 | 1.2405 | 1.2405 | 1.2405 | 1.2405 | 1.2405 | 0 | 0 | 0 | 0 | 0 | 0 | 0 | 0 | 0 | 0 | 0 | 0 | 0 | 0 | 0 | 0 | 0 | 0 | 0 | 0 | 0 | 0 |  | 0 | 1.2405 | 1.2405 | 1.2405 | 1.2405 | 1.2405 | 1.2405 | 1.2405 | 1.2405 | 1.2405 | 1.2405 | 1.2405 | 1.2405 | 0 | 0 | 0 | 0 | 0 | 0 | 0 | 0 | 0 | 0 | 0 | 0 | 0 | 0 | 0 | 0 | 0 | 0 | 0 | 0 | 0 | 0 |  | 0 | 0 | 0 | 0 | 0 | 0 | 0 | 0 | 0 | 0 | 0 | 0 | 0 | 0 | 0 | 0 | 0 | 0 | 0 | 0 | 0 | 0 | 0 | 0 | 0 | 0 | 0 | 0 | 0 | 0 | 0 | 0 | 0 | 0 | 0 |  | 0 | 0 | 0 | 0 | 0 | 0 | 0 | 0 | 0 | 0 | 0 | 0 | 0 | 0 | 0 | 0 | 0 | 0 | 0 | 0 | 0 | 0 | 0 | 0 | 0 | 0 | 0 | 0 | 0 | 0 | 0 | 0 | 0 | 0 | 0 |  | 0 | 0 | 0 | 0 | 0 | 0 | 0 | 0 | 0 | 0 | 0 | 0 | 0 | 0 | 0 | 0 | 0 | 0 | 0 | 0 | 0 | 0 | 0 | 0 | 0 | 0 | 0 | 0 | 0 | 0 | 0 | 0 | 0 | 0 | 0 |  | 0 | 0 | 0 | 0 | 0 | 0 | 0 | 0 | 0 | 0 | 0 | 0 | 0 | 0 | 0 | 0 | 0 | 0 | 0 | 0 | 0 | 0 | 0 | 0 | 0 | 0 | 0 | 0 | 0 | 0 | 0 | 0 | 0 | 0 | 0 |  | 0 | 0 | 0 | 0 | 0 | 0 | 0 | 0 | 0 | 0 | 0 | 0 | 0 | 0 | 0 | 0 | 0 | 0 | 0 | 0 | 0 | 0 | 0 | 0 | 0 | 0 | 0 | 0 | 0 | 0 | 0 | 0 | 0 | 0 | 0 |  | 0 | 3.8502 | 3.8502 | 3.8502 | 3.8502 | 3.8502 | 3.8502 | 3.8502 | 3.8502 | 3.8502 | 3.8502 | 3.8502 | 3.8502 | 0 | 0 | 0 | 0 | 0 | 0 | 0 | 0 | 0 | 0 | 0 | 0 | 0 | 0 | 0 | 0 | 0 | 0 | 0 | 0 | 0 | 0 |  | 0 | 0 | 0 | 0 | 0 | 0 | 0 | 0 | 0 | 0 | 0 | 0 | 0 | 0 | 0 | 0 | 0 | 0 | 0 | 0 | 0 | 0 | 0 | 0 | 0 | 0 | 0 | 0 | 0 | 0 | 0 | 0 | 0 | 0 | 0 |  | 68 |  | 40 | 0 | 0 | 0 | 22.8031 | 0 | 0 | 0.070775 | 0 | 0 | 0 | 0 | 0 | 0 | 0 | 0 | 0 | 0 | 12 | 0 |  | 2720 |  | 0 | 1700 | 0 | 0 | 1700 |  |  | 14.8859 | 46.2022 | 0 | 0 | 0 |  | 1.5506 | 1.2405 | 0 | 1.2405 | 3.8502 | 0 | 0 | 0 | 1.5506 | 0 | 18.6074 | 0 | 0 |  | 1.5506 | 0 | 0 | 4.8127 | 0 | 0 | 0 |  | 0 | 0 | 0 | 0 | 0 | 0 | 0 |  | 0.8 | 0.8 | 0.8 | 0 |  | 0 | 0 | 0 | 0 | 0 | 0 | 0 | 0 | 0 |  | 0 | 0 | 0 | 0 | 0 | 0 | 0 | 0 | 0 | 1700 | 9.9239 |  | 0 | 0 | 0 | 0 | 0 | 0 | 0 | 0 | 0
2024_Residential_Retail Products | Residential_Retail Products_POP Retail Products_Electric_Appliances_Single-Family/Multifamily_ENERGY STAR Room Air Conditioner_0_0_0 | Residential_Retail Products_POP Retail Products_Electric_Appliances_Single-Family/Multifamily_ENERGY STAR Room Air Conditioner_0_0_0_2024 |  | 494 |  | Residential | Retail Products | POP Retail Products | Electric | Appliances | Single-Family/Multifamily | ENERGY STAR Room Air Conditioner | 0 | 0 | 0 | 2024 | RS-APL-ESRA-V07-190101 |  |  | 3.3506 | 4.2888 | 3.3506 | 2.0873 | 1.5069 |  | 4588.4007 | 5015.4007 | 4588.4007 | 2122.3504 | 2065.22 |  | 6540.4007 | 6540.4007 | 6540.4007 | 4074.3504 | 6139.5704 |  | 1952 | 1525 | 1952 | 1952 | 4074.3504 |  | 389.4744 | 4878.9543 | 871.1417 | 0 | 0 | 345.2995 | 0 | 55.5308 | 0 | 0 | 2549.3504 | 0 | 0 | 1952 | 1525 | 0 | 0 |  | 0 | 0 | 1.1128 | 1.1128 | 1.1128 | 1.1128 | 1.1128 | 1.1128 | 1.1128 | 1.1128 | 1.1128 | 1.1128 | 1.1128 | 1.1128 | 0 | 0 | 0 | 0 | 0 | 0 | 0 | 0 | 0 | 0 | 0 | 0 | 0 | 0 | 0 | 0 | 0 | 0 | 0 | 0 | 0 |  | 0 | 0 | 1.1128 | 1.1128 | 1.1128 | 1.1128 | 1.1128 | 1.1128 | 1.1128 | 1.1128 | 1.1128 | 1.1128 | 1.1128 | 1.1128 | 0 | 0 | 0 | 0 | 0 | 0 | 0 | 0 | 0 | 0 | 0 | 0 | 0 | 0 | 0 | 0 | 0 | 0 | 0 | 0 | 0 |  | 0 | 0 | 0 | 0 | 0 | 0 | 0 | 0 | 0 | 0 | 0 | 0 | 0 | 0 | 0 | 0 | 0 | 0 | 0 | 0 | 0 | 0 | 0 | 0 | 0 | 0 | 0 | 0 | 0 | 0 | 0 | 0 | 0 | 0 | 0 |  | 0 | 0 | 0 | 0 | 0 | 0 | 0 | 0 | 0 | 0 | 0 | 0 | 0 | 0 | 0 | 0 | 0 | 0 | 0 | 0 | 0 | 0 | 0 | 0 | 0 | 0 | 0 | 0 | 0 | 0 | 0 | 0 | 0 | 0 | 0 |  | 0 | 0 | 0 | 0 | 0 | 0 | 0 | 0 | 0 | 0 | 0 | 0 | 0 | 0 | 0 | 0 | 0 | 0 | 0 | 0 | 0 | 0 | 0 | 0 | 0 | 0 | 0 | 0 | 0 | 0 | 0 | 0 | 0 | 0 | 0 |  | 0 | 0 | 0 | 0 | 0 | 0 | 0 | 0 | 0 | 0 | 0 | 0 | 0 | 0 | 0 | 0 | 0 | 0 | 0 | 0 | 0 | 0 | 0 | 0 | 0 | 0 | 0 | 0 | 0 | 0 | 0 | 0 | 0 | 0 | 0 |  | 0 | 0 | 0 | 0 | 0 | 0 | 0 | 0 | 0 | 0 | 0 | 0 | 0 | 0 | 0 | 0 | 0 | 0 | 0 | 0 | 0 | 0 | 0 | 0 | 0 | 0 | 0 | 0 | 0 | 0 | 0 | 0 | 0 | 0 | 0 |  | 0 | 0 | 3.4538 | 3.4538 | 3.4538 | 3.4538 | 3.4538 | 3.4538 | 3.4538 | 3.4538 | 3.4538 | 3.4538 | 3.4538 | 3.4538 | 0 | 0 | 0 | 0 | 0 | 0 | 0 | 0 | 0 | 0 | 0 | 0 | 0 | 0 | 0 | 0 | 0 | 0 | 0 | 0 | 0 |  | 0 | 0 | 0 | 0 | 0 | 0 | 0 | 0 | 0 | 0 | 0 | 0 | 0 | 0 | 0 | 0 | 0 | 0 | 0 | 0 | 0 | 0 | 0 | 0 | 0 | 0 | 0 | 0 | 0 | 0 | 0 | 0 | 0 | 0 | 0 |  | 61 |  | 40 | 0 | 0 | 0 | 22.8031 | 0 | 0 | 0.070775 | 0 | 0 | 0 | 0 | 0 | 0 | 0 | 0 | 0 | 0 | 12 | 0 |  | 2440 |  | 0 | 1525 | 0 | 0 | 1525 |  |  | 13.3535 | 41.4461 | 0 | 0 | 0 |  | 1.391 | 1.1128 | 0 | 1.1128 | 3.4538 | 0 | 0 | 0 | 1.391 | 0 | 16.6919 | 0 | 0 |  | 1.391 | 0 | 0 | 4.3173 | 0 | 0 | 0 |  | 0 | 0 | 0 | 0 | 0 | 0 | 0 |  | 0.8 | 0.8 | 0.8 | 0 |  | 0 | 0 | 0 | 0 | 0 | 0 | 0 | 0 | 0 |  | 0 | 0 | 0 | 0 | 0 | 0 | 0 | 0 | 0 | 1525 | 7.7896 |  | 0 | 0 | 0 | 0 | 0 | 0 | 0 | 0 | 0
2025_Residential_Retail Products | Residential_Retail Products_POP Retail Products_Electric_Appliances_Single-Family/Multifamily_ENERGY STAR Room Air Conditioner_0_0_0 | Residential_Retail Products_POP Retail Products_Electric_Appliances_Single-Family/Multifamily_ENERGY STAR Room Air Conditioner_0_0_0_2025 |  | 494 |  | Residential | Retail Products | POP Retail Products | Electric | Appliances | Single-Family/Multifamily | ENERGY STAR Room Air Conditioner | 0 | 0 | 0 | 2025 | RS-APL-ESRA-V07-190101 |  |  | 3.4157 | 4.3721 | 3.4157 | 2.1251 | 1.5083 |  | 4251.6364 | 4636.6364 | 4251.6364 | 1980.1452 | 1900.9351 |  | 6011.6364 | 6011.6364 | 6011.6364 | 3740.1452 | 5641.0803 |  | 1760 | 1375 | 1760 | 1760 | 3740.1452 |  | 357.8518 | 4482.8173 | 800.4111 | 0 | 0 | 323.083 | 0 | 47.4731 | 0 | 0 | 2365.1452 | 0 | 0 | 1760 | 1375 | 0 | 0 |  | 0 | 0 | 0 | 1.0033 | 1.0033 | 1.0033 | 1.0033 | 1.0033 | 1.0033 | 1.0033 | 1.0033 | 1.0033 | 1.0033 | 1.0033 | 1.0033 | 0 | 0 | 0 | 0 | 0 | 0 | 0 | 0 | 0 | 0 | 0 | 0 | 0 | 0 | 0 | 0 | 0 | 0 | 0 | 0 |  | 0 | 0 | 0 | 1.0033 | 1.0033 | 1.0033 | 1.0033 | 1.0033 | 1.0033 | 1.0033 | 1.0033 | 1.0033 | 1.0033 | 1.0033 | 1.0033 | 0 | 0 | 0 | 0 | 0 | 0 | 0 | 0 | 0 | 0 | 0 | 0 | 0 | 0 | 0 | 0 | 0 | 0 | 0 | 0 |  | 0 | 0 | 0 | 0 | 0 | 0 | 0 | 0 | 0 | 0 | 0 | 0 | 0 | 0 | 0 | 0 | 0 | 0 | 0 | 0 | 0 | 0 | 0 | 0 | 0 | 0 | 0 | 0 | 0 | 0 | 0 | 0 | 0 | 0 | 0 |  | 0 | 0 | 0 | 0 | 0 | 0 | 0 | 0 | 0 | 0 | 0 | 0 | 0 | 0 | 0 | 0 | 0 | 0 | 0 | 0 | 0 | 0 | 0 | 0 | 0 | 0 | 0 | 0 | 0 | 0 | 0 | 0 | 0 | 0 | 0 |  | 0 | 0 | 0 | 0 | 0 | 0 | 0 | 0 | 0 | 0 | 0 | 0 | 0 | 0 | 0 | 0 | 0 | 0 | 0 | 0 | 0 | 0 | 0 | 0 | 0 | 0 | 0 | 0 | 0 | 0 | 0 | 0 | 0 | 0 | 0 |  | 0 | 0 | 0 | 0 | 0 | 0 | 0 | 0 | 0 | 0 | 0 | 0 | 0 | 0 | 0 | 0 | 0 | 0 | 0 | 0 | 0 | 0 | 0 | 0 | 0 | 0 | 0 | 0 | 0 | 0 | 0 | 0 | 0 | 0 | 0 |  | 0 | 0 | 0 | 0 | 0 | 0 | 0 | 0 | 0 | 0 | 0 | 0 | 0 | 0 | 0 | 0 | 0 | 0 | 0 | 0 | 0 | 0 | 0 | 0 | 0 | 0 | 0 | 0 | 0 | 0 | 0 | 0 | 0 | 0 | 0 |  | 0 | 0 | 0 | 3.1141 | 3.1141 | 3.1141 | 3.1141 | 3.1141 | 3.1141 | 3.1141 | 3.1141 | 3.1141 | 3.1141 | 3.1141 | 3.1141 | 0 | 0 | 0 | 0 | 0 | 0 | 0 | 0 | 0 | 0 | 0 | 0 | 0 | 0 | 0 | 0 | 0 | 0 | 0 | 0 |  | 0 | 0 | 0 | 0 | 0 | 0 | 0 | 0 | 0 | 0 | 0 | 0 | 0 | 0 | 0 | 0 | 0 | 0 | 0 | 0 | 0 | 0 | 0 | 0 | 0 | 0 | 0 | 0 | 0 | 0 | 0 | 0 | 0 | 0 | 0 |  | 55 |  | 40 | 0 | 0 | 0 | 22.8031 | 0 | 0 | 0.070775 | 0 | 0 | 0 | 0 | 0 | 0 | 0 | 0 | 0 | 0 | 12 | 0 |  | 2200 |  | 0 | 1375 | 0 | 0 | 1375 |  |  | 12.0401 | 37.3694 | 0 | 0 | 0 |  | 1.2542 | 1.0033 | 0 | 1.0033 | 3.1141 | 0 | 0 | 0 | 1.2542 | 0 | 15.0501 | 0 | 0 |  | 1.2542 | 0 | 0 | 3.8926 | 0 | 0 | 0 |  | 0 | 0 | 0 | 0 | 0 | 0 | 0 |  | 0.8 | 0.8 | 0.8 | 0 |  | 0 | 0 | 0 | 0 | 0 | 0 | 0 | 0 | 0 |  | 0 | 0 | 0 | 0 | 0 | 0 | 0 | 0 | 0 | 1375 | 6.02 |  | 0 | 0 | 0 | 0 | 0 | 0 | 0 | 0 | 0
2022_Residential_Retail Products | Residential_Retail Products_POP Retail Products_Electric_Appliances_Single-Family/Multifamily_ENERGY STAR Water Cooler_0_0_0 | Residential_Retail Products_POP Retail Products_Electric_Appliances_Single-Family/Multifamily_ENERGY STAR Water Cooler_0_0_0_2022 |  | 495 |  | Residential | Retail Products | POP Retail Products | Electric | Appliances | Single-Family/Multifamily | ENERGY STAR Water Cooler | 0 | 0 | 0 | 2022 | RS-APL-WTCL-V01-180101 |  |  | 3.0976 | 2.4025 | 3.0976 | 15.1358 | 0.20986 |  | 20336.0563 | 17531.0563 | 20336.0563 | 80503.5291 | -68109.2217 |  | 30031.0563 | 30031.0563 | 30031.0563 | 86198.5291 | 18089.3074 |  | 9695 | 12500 | 9695 | 5695 | 86198.5291 |  | 11843.7517 | 5271.8903 | 973.6655 | 0 | 0 | 9879.1394 | 0 | 2062.6095 | 0 | 0 | 73698.5291 | 0 | 0 | 5695 | 12500 | 4000 | 0 |  | 41.9691 | 41.9691 | 41.9691 | 41.9691 | 41.9691 | 41.9691 | 41.9691 | 41.9691 | 41.9691 | 41.9691 | 0 | 0 | 0 | 0 | 0 | 0 | 0 | 0 | 0 | 0 | 0 | 0 | 0 | 0 | 0 | 0 | 0 | 0 | 0 | 0 | 0 | 0 | 0 | 0 | 0 |  | 41.9691 | 41.9691 | 41.9691 | 41.9691 | 41.9691 | 41.9691 | 41.9691 | 41.9691 | 41.9691 | 41.9691 | 0 | 0 | 0 | 0 | 0 | 0 | 0 | 0 | 0 | 0 | 0 | 0 | 0 | 0 | 0 | 0 | 0 | 0 | 0 | 0 | 0 | 0 | 0 | 0 | 0 |  | 0 | 0 | 0 | 0 | 0 | 0 | 0 | 0 | 0 | 0 | 0 | 0 | 0 | 0 | 0 | 0 | 0 | 0 | 0 | 0 | 0 | 0 | 0 | 0 | 0 | 0 | 0 | 0 | 0 | 0 | 0 | 0 | 0 | 0 | 0 |  | 0 | 0 | 0 | 0 | 0 | 0 | 0 | 0 | 0 | 0 | 0 | 0 | 0 | 0 | 0 | 0 | 0 | 0 | 0 | 0 | 0 | 0 | 0 | 0 | 0 | 0 | 0 | 0 | 0 | 0 | 0 | 0 | 0 | 0 | 0 |  | 0 | 0 | 0 | 0 | 0 | 0 | 0 | 0 | 0 | 0 | 0 | 0 | 0 | 0 | 0 | 0 | 0 | 0 | 0 | 0 | 0 | 0 | 0 | 0 | 0 | 0 | 0 | 0 | 0 | 0 | 0 | 0 | 0 | 0 | 0 |  | 0 | 0 | 0 | 0 | 0 | 0 | 0 | 0 | 0 | 0 | 0 | 0 | 0 | 0 | 0 | 0 | 0 | 0 | 0 | 0 | 0 | 0 | 0 | 0 | 0 | 0 | 0 | 0 | 0 | 0 | 0 | 0 | 0 | 0 | 0 |  | 0 | 0 | 0 | 0 | 0 | 0 | 0 | 0 | 0 | 0 | 0 | 0 | 0 | 0 | 0 | 0 | 0 | 0 | 0 | 0 | 0 | 0 | 0 | 0 | 0 | 0 | 0 | 0 | 0 | 0 | 0 | 0 | 0 | 0 | 0 |  | 4.7877 | 4.7877 | 4.7877 | 4.7877 | 4.7877 | 4.7877 | 4.7877 | 4.7877 | 4.7877 | 4.7877 | 0 | 0 | 0 | 0 | 0 | 0 | 0 | 0 | 0 | 0 | 0 | 0 | 0 | 0 | 0 | 0 | 0 | 0 | 0 | 0 | 0 | 0 | 0 | 0 | 0 |  | 0 | 0 | 0 | 0 | 0 | 0 | 0 | 0 | 0 | 0 | 0 | 0 | 0 | 0 | 0 | 0 | 0 | 0 | 0 | 0 | 0 | 0 | 0 | 0 | 0 | 0 | 0 | 0 | 0 | 0 | 0 | 0 | 0 | 0 | 0 |  | 500 |  | 17 | 0 | 0 | 0 | 125.2807 | 0 | 0 | 0.014292 | 0 | 0 | 0 | 0 | 0 | 0 | 0 | 0 | 0 | 0 | 10 | 0 |  | 8500 |  | 0 | 12500 | 0 | 0 | 12500 |  |  | 419.6905 | 47.8771 | 0 | 0 | 0 |  | 62.6404 | 41.9691 | 0 | 41.9691 | 4.7877 | 0 | 0 | 0 | 62.6404 | 0 | 626.4037 | 0 | 0 |  | 62.6404 | 0 | 0 | 7.1458 | 0 | 0 | 0 |  | 0 | 0 | 0 | 0 | 0 | 0 | 0 |  | 0.67 | 0.8 | 0.67 | 0 |  | 0 | 0 | 0 | 0 | 0 | 0 | 0 | 0 | 0 |  | 0 | 0 | 0 | 0 | 0 | 0 | 0 | 0 | 0 | 12500 | 377.7215 |  | 0 | 0 | 0 | 0 | 0 | 0 | 0 | 0 | 0
2023_Residential_Retail Products | Residential_Retail Products_POP Retail Products_Electric_Appliances_Single-Family/Multifamily_ENERGY STAR Water Cooler_0_0_0 | Residential_Retail Products_POP Retail Products_Electric_Appliances_Single-Family/Multifamily_ENERGY STAR Water Cooler_0_0_0_2023 |  | 495 |  | Residential | Retail Products | POP Retail Products | Electric | Appliances | Single-Family/Multifamily | ENERGY STAR Water Cooler | 0 | 0 | 0 | 2023 | RS-APL-WTCL-V01-180101 |  |  | 3.1852 | 2.4704 | 3.1852 | 15.6782 | 0.20852 |  | 21185.4795 | 18380.4795 | 21185.4795 | 83592.0709 | -70668.5003 |  | 30880.4795 | 30880.4795 | 30880.4795 | 89287.0709 | 18618.5706 |  | 9695 | 12500 | 9695 | 5695 | 89287.0709 |  | 12069.3401 | 5557.0195 | 992.2109 | 0 | 0 | 10297.9496 | 0 | 1963.9593 | 0 | 0 | 76787.0709 | 0 | 0 | 5695 | 12500 | 4000 | 0 |  | 0 | 41.9691 | 41.9691 | 41.9691 | 41.9691 | 41.9691 | 41.9691 | 41.9691 | 41.9691 | 41.9691 | 41.9691 | 0 | 0 | 0 | 0 | 0 | 0 | 0 | 0 | 0 | 0 | 0 | 0 | 0 | 0 | 0 | 0 | 0 | 0 | 0 | 0 | 0 | 0 | 0 | 0 |  | 0 | 41.9691 | 41.9691 | 41.9691 | 41.9691 | 41.9691 | 41.9691 | 41.9691 | 41.9691 | 41.9691 | 41.9691 | 0 | 0 | 0 | 0 | 0 | 0 | 0 | 0 | 0 | 0 | 0 | 0 | 0 | 0 | 0 | 0 | 0 | 0 | 0 | 0 | 0 | 0 | 0 | 0 |  | 0 | 0 | 0 | 0 | 0 | 0 | 0 | 0 | 0 | 0 | 0 | 0 | 0 | 0 | 0 | 0 | 0 | 0 | 0 | 0 | 0 | 0 | 0 | 0 | 0 | 0 | 0 | 0 | 0 | 0 | 0 | 0 | 0 | 0 | 0 |  | 0 | 0 | 0 | 0 | 0 | 0 | 0 | 0 | 0 | 0 | 0 | 0 | 0 | 0 | 0 | 0 | 0 | 0 | 0 | 0 | 0 | 0 | 0 | 0 | 0 | 0 | 0 | 0 | 0 | 0 | 0 | 0 | 0 | 0 | 0 |  | 0 | 0 | 0 | 0 | 0 | 0 | 0 | 0 | 0 | 0 | 0 | 0 | 0 | 0 | 0 | 0 | 0 | 0 | 0 | 0 | 0 | 0 | 0 | 0 | 0 | 0 | 0 | 0 | 0 | 0 | 0 | 0 | 0 | 0 | 0 |  | 0 | 0 | 0 | 0 | 0 | 0 | 0 | 0 | 0 | 0 | 0 | 0 | 0 | 0 | 0 | 0 | 0 | 0 | 0 | 0 | 0 | 0 | 0 | 0 | 0 | 0 | 0 | 0 | 0 | 0 | 0 | 0 | 0 | 0 | 0 |  | 0 | 0 | 0 | 0 | 0 | 0 | 0 | 0 | 0 | 0 | 0 | 0 | 0 | 0 | 0 | 0 | 0 | 0 | 0 | 0 | 0 | 0 | 0 | 0 | 0 | 0 | 0 | 0 | 0 | 0 | 0 | 0 | 0 | 0 | 0 |  | 0 | 4.7877 | 4.7877 | 4.7877 | 4.7877 | 4.7877 | 4.7877 | 4.7877 | 4.7877 | 4.7877 | 4.7877 | 0 | 0 | 0 | 0 | 0 | 0 | 0 | 0 | 0 | 0 | 0 | 0 | 0 | 0 | 0 | 0 | 0 | 0 | 0 | 0 | 0 | 0 | 0 | 0 |  | 0 | 0 | 0 | 0 | 0 | 0 | 0 | 0 | 0 | 0 | 0 | 0 | 0 | 0 | 0 | 0 | 0 | 0 | 0 | 0 | 0 | 0 | 0 | 0 | 0 | 0 | 0 | 0 | 0 | 0 | 0 | 0 | 0 | 0 | 0 |  | 500 |  | 17 | 0 | 0 | 0 | 125.2807 | 0 | 0 | 0.014292 | 0 | 0 | 0 | 0 | 0 | 0 | 0 | 0 | 0 | 0 | 10 | 0 |  | 8500 |  | 0 | 12500 | 0 | 0 | 12500 |  |  | 419.6905 | 47.8771 | 0 | 0 | 0 |  | 62.6404 | 41.9691 | 0 | 41.9691 | 4.7877 | 0 | 0 | 0 | 62.6404 | 0 | 626.4037 | 0 | 0 |  | 62.6404 | 0 | 0 | 7.1458 | 0 | 0 | 0 |  | 0 | 0 | 0 | 0 | 0 | 0 | 0 |  | 0.67 | 0.8 | 0.67 | 0 |  | 0 | 0 | 0 | 0 | 0 | 0 | 0 | 0 | 0 |  | 0 | 0 | 0 | 0 | 0 | 0 | 0 | 0 | 0 | 12500 | 335.7524 |  | 0 | 0 | 0 | 0 | 0 | 0 | 0 | 0 | 0
2024_Residential_Retail Products | Residential_Retail Products_POP Retail Products_Electric_Appliances_Single-Family/Multifamily_ENERGY STAR Water Cooler_0_0_0 | Residential_Retail Products_POP Retail Products_Electric_Appliances_Single-Family/Multifamily_ENERGY STAR Water Cooler_0_0_0_2024 |  | 495 |  | Residential | Retail Products | POP Retail Products | Electric | Appliances | Single-Family/Multifamily | ENERGY STAR Water Cooler | 0 | 0 | 0 | 2024 | RS-APL-WTCL-V01-180101 |  |  | 3.2562 | 2.5255 | 3.2562 | 16.2168 | 0.2056 |  | 21874.3396 | 19069.3396 | 21874.3396 | 86659.9127 | -73367.0953 |  | 31569.3396 | 31569.3396 | 31569.3396 | 92354.9127 | 18987.8174 |  | 9695 | 12500 | 9695 | 5695 | 92354.9127 |  | 12308.7014 | 5667.2273 | 1011.8886 | 0 | 0 | 10716.7598 | 0 | 1864.7624 | 0 | 0 | 79854.9127 | 0 | 0 | 5695 | 12500 | 4000 | 0 |  | 0 | 0 | 41.9691 | 41.9691 | 41.9691 | 41.9691 | 41.9691 | 41.9691 | 41.9691 | 41.9691 | 41.9691 | 41.9691 | 0 | 0 | 0 | 0 | 0 | 0 | 0 | 0 | 0 | 0 | 0 | 0 | 0 | 0 | 0 | 0 | 0 | 0 | 0 | 0 | 0 | 0 | 0 |  | 0 | 0 | 41.9691 | 41.9691 | 41.9691 | 41.9691 | 41.9691 | 41.9691 | 41.9691 | 41.9691 | 41.9691 | 41.9691 | 0 | 0 | 0 | 0 | 0 | 0 | 0 | 0 | 0 | 0 | 0 | 0 | 0 | 0 | 0 | 0 | 0 | 0 | 0 | 0 | 0 | 0 | 0 |  | 0 | 0 | 0 | 0 | 0 | 0 | 0 | 0 | 0 | 0 | 0 | 0 | 0 | 0 | 0 | 0 | 0 | 0 | 0 | 0 | 0 | 0 | 0 | 0 | 0 | 0 | 0 | 0 | 0 | 0 | 0 | 0 | 0 | 0 | 0 |  | 0 | 0 | 0 | 0 | 0 | 0 | 0 | 0 | 0 | 0 | 0 | 0 | 0 | 0 | 0 | 0 | 0 | 0 | 0 | 0 | 0 | 0 | 0 | 0 | 0 | 0 | 0 | 0 | 0 | 0 | 0 | 0 | 0 | 0 | 0 |  | 0 | 0 | 0 | 0 | 0 | 0 | 0 | 0 | 0 | 0 | 0 | 0 | 0 | 0 | 0 | 0 | 0 | 0 | 0 | 0 | 0 | 0 | 0 | 0 | 0 | 0 | 0 | 0 | 0 | 0 | 0 | 0 | 0 | 0 | 0 |  | 0 | 0 | 0 | 0 | 0 | 0 | 0 | 0 | 0 | 0 | 0 | 0 | 0 | 0 | 0 | 0 | 0 | 0 | 0 | 0 | 0 | 0 | 0 | 0 | 0 | 0 | 0 | 0 | 0 | 0 | 0 | 0 | 0 | 0 | 0 |  | 0 | 0 | 0 | 0 | 0 | 0 | 0 | 0 | 0 | 0 | 0 | 0 | 0 | 0 | 0 | 0 | 0 | 0 | 0 | 0 | 0 | 0 | 0 | 0 | 0 | 0 | 0 | 0 | 0 | 0 | 0 | 0 | 0 | 0 | 0 |  | 0 | 0 | 4.7877 | 4.7877 | 4.7877 | 4.7877 | 4.7877 | 4.7877 | 4.7877 | 4.7877 | 4.7877 | 4.7877 | 0 | 0 | 0 | 0 | 0 | 0 | 0 | 0 | 0 | 0 | 0 | 0 | 0 | 0 | 0 | 0 | 0 | 0 | 0 | 0 | 0 | 0 | 0 |  | 0 | 0 | 0 | 0 | 0 | 0 | 0 | 0 | 0 | 0 | 0 | 0 | 0 | 0 | 0 | 0 | 0 | 0 | 0 | 0 | 0 | 0 | 0 | 0 | 0 | 0 | 0 | 0 | 0 | 0 | 0 | 0 | 0 | 0 | 0 |  | 500 |  | 17 | 0 | 0 | 0 | 125.2807 | 0 | 0 | 0.014292 | 0 | 0 | 0 | 0 | 0 | 0 | 0 | 0 | 0 | 0 | 10 | 0 |  | 8500 |  | 0 | 12500 | 0 | 0 | 12500 |  |  | 419.6905 | 47.8771 | 0 | 0 | 0 |  | 62.6404 | 41.9691 | 0 | 41.9691 | 4.7877 | 0 | 0 | 0 | 62.6404 | 0 | 626.4037 | 0 | 0 |  | 62.6404 | 0 | 0 | 7.1458 | 0 | 0 | 0 |  | 0 | 0 | 0 | 0 | 0 | 0 | 0 |  | 0.67 | 0.8 | 0.67 | 0 |  | 0 | 0 | 0 | 0 | 0 | 0 | 0 | 0 | 0 |  | 0 | 0 | 0 | 0 | 0 | 0 | 0 | 0 | 0 | 12500 | 293.7834 |  | 0 | 0 | 0 | 0 | 0 | 0 | 0 | 0 | 0
2025_Residential_Retail Products | Residential_Retail Products_POP Retail Products_Electric_Appliances_Single-Family/Multifamily_ENERGY STAR Water Cooler_0_0_0 | Residential_Retail Products_POP Retail Products_Electric_Appliances_Single-Family/Multifamily_ENERGY STAR Water Cooler_0_0_0_2025 |  | 495 |  | Residential | Retail Products | POP Retail Products | Electric | Appliances | Single-Family/Multifamily | ENERGY STAR Water Cooler | 0 | 0 | 0 | 2025 | RS-APL-WTCL-V01-180101 |  |  | 3.328 | 2.5812 | 3.328 | 16.7057 | 0.20349 |  | 22569.6955 | 19764.6955 | 22569.6955 | 89443.6848 | -75778.8618 |  | 32264.6955 | 32264.6955 | 32264.6955 | 95138.6848 | 19359.8229 |  | 9695 | 12500 | 9695 | 5695 | 95138.6848 |  | 12549.8511 | 5778.2585 | 1031.7133 | 0 | 0 | 11135.57 | 0 | 1769.3026 | 0 | 0 | 82638.6848 | 0 | 0 | 5695 | 12500 | 4000 | 0 |  | 0 | 0 | 0 | 41.9691 | 41.9691 | 41.9691 | 41.9691 | 41.9691 | 41.9691 | 41.9691 | 41.9691 | 41.9691 | 41.9691 | 0 | 0 | 0 | 0 | 0 | 0 | 0 | 0 | 0 | 0 | 0 | 0 | 0 | 0 | 0 | 0 | 0 | 0 | 0 | 0 | 0 | 0 |  | 0 | 0 | 0 | 41.9691 | 41.9691 | 41.9691 | 41.9691 | 41.9691 | 41.9691 | 41.9691 | 41.9691 | 41.9691 | 41.9691 | 0 | 0 | 0 | 0 | 0 | 0 | 0 | 0 | 0 | 0 | 0 | 0 | 0 | 0 | 0 | 0 | 0 | 0 | 0 | 0 | 0 | 0 |  | 0 | 0 | 0 | 0 | 0 | 0 | 0 | 0 | 0 | 0 | 0 | 0 | 0 | 0 | 0 | 0 | 0 | 0 | 0 | 0 | 0 | 0 | 0 | 0 | 0 | 0 | 0 | 0 | 0 | 0 | 0 | 0 | 0 | 0 | 0 |  | 0 | 0 | 0 | 0 | 0 | 0 | 0 | 0 | 0 | 0 | 0 | 0 | 0 | 0 | 0 | 0 | 0 | 0 | 0 | 0 | 0 | 0 | 0 | 0 | 0 | 0 | 0 | 0 | 0 | 0 | 0 | 0 | 0 | 0 | 0 |  | 0 | 0 | 0 | 0 | 0 | 0 | 0 | 0 | 0 | 0 | 0 | 0 | 0 | 0 | 0 | 0 | 0 | 0 | 0 | 0 | 0 | 0 | 0 | 0 | 0 | 0 | 0 | 0 | 0 | 0 | 0 | 0 | 0 | 0 | 0 |  | 0 | 0 | 0 | 0 | 0 | 0 | 0 | 0 | 0 | 0 | 0 | 0 | 0 | 0 | 0 | 0 | 0 | 0 | 0 | 0 | 0 | 0 | 0 | 0 | 0 | 0 | 0 | 0 | 0 | 0 | 0 | 0 | 0 | 0 | 0 |  | 0 | 0 | 0 | 0 | 0 | 0 | 0 | 0 | 0 | 0 | 0 | 0 | 0 | 0 | 0 | 0 | 0 | 0 | 0 | 0 | 0 | 0 | 0 | 0 | 0 | 0 | 0 | 0 | 0 | 0 | 0 | 0 | 0 | 0 | 0 |  | 0 | 0 | 0 | 4.7877 | 4.7877 | 4.7877 | 4.7877 | 4.7877 | 4.7877 | 4.7877 | 4.7877 | 4.7877 | 4.7877 | 0 | 0 | 0 | 0 | 0 | 0 | 0 | 0 | 0 | 0 | 0 | 0 | 0 | 0 | 0 | 0 | 0 | 0 | 0 | 0 | 0 | 0 |  | 0 | 0 | 0 | 0 | 0 | 0 | 0 | 0 | 0 | 0 | 0 | 0 | 0 | 0 | 0 | 0 | 0 | 0 | 0 | 0 | 0 | 0 | 0 | 0 | 0 | 0 | 0 | 0 | 0 | 0 | 0 | 0 | 0 | 0 | 0 |  | 500 |  | 17 | 0 | 0 | 0 | 125.2807 | 0 | 0 | 0.014292 | 0 | 0 | 0 | 0 | 0 | 0 | 0 | 0 | 0 | 0 | 10 | 0 |  | 8500 |  | 0 | 12500 | 0 | 0 | 12500 |  |  | 419.6905 | 47.8771 | 0 | 0 | 0 |  | 62.6404 | 41.9691 | 0 | 41.9691 | 4.7877 | 0 | 0 | 0 | 62.6404 | 0 | 626.4037 | 0 | 0 |  | 62.6404 | 0 | 0 | 7.1458 | 0 | 0 | 0 |  | 0 | 0 | 0 | 0 | 0 | 0 | 0 |  | 0.67 | 0.8 | 0.67 | 0 |  | 0 | 0 | 0 | 0 | 0 | 0 | 0 | 0 | 0 |  | 0 | 0 | 0 | 0 | 0 | 0 | 0 | 0 | 0 | 12500 | 251.8143 |  | 0 | 0 | 0 | 0 | 0 | 0 | 0 | 0 | 0
2022_Residential_Retail Products | Residential_Retail Products_POP Retail Products_Electric_Appliances_Single-Family/Multifamily_Heat Pump Clothes Dryer_0_0_0 | Residential_Retail Products_POP Retail Products_Electric_Appliances_Single-Family/Multifamily_Heat Pump Clothes Dryer_0_0_0_2022 |  | 496 |  | Residential | Retail Products | POP Retail Products | Electric | Appliances | Single-Family/Multifamily | Heat Pump Clothes Dryer | 0 | 0 | 0 | 2022 | RS-APL-ESDR-V04-210101 |  |  | 0.55637 | 1.1332 | 0.55637 | 1.6847 | 0.18166 |  | -225.8968 | 33.3032 | -225.8968 | 348.6447 | -702.0089 |  | 283.3032 | 283.3032 | 283.3032 | 857.8447 | 155.8359 |  | 509.2 | 250 | 509.2 | 509.2 | 857.8447 |  | 38.2147 | 20.2732 | 3.6979 | 93.6501 | 0 | 33.7504 | 76.5144 | 5.5785 | 5.7054 | 5.9186 | 246.0985 | 361.7462 | 0 | 509.2 | 250 | 0 | 0 |  | 0.085994 | 0.085994 | 0.085994 | 0.085994 | 0.085994 | 0.085994 | 0.085994 | 0.085994 | 0.085994 | 0.085994 | 0.085994 | 0.085994 | 0.085994 | 0.085994 | 0.085994 | 0.085994 | 0 | 0 | 0 | 0 | 0 | 0 | 0 | 0 | 0 | 0 | 0 | 0 | 0 | 0 | 0 | 0 | 0 | 0 | 0 |  | 0.085994 | 0.085994 | 0.085994 | 0.085994 | 0.085994 | 0.085994 | 0.085994 | 0.085994 | 0.085994 | 0.085994 | 0.085994 | 0.085994 | 0.085994 | 0.085994 | 0.085994 | 0.085994 | 0 | 0 | 0 | 0 | 0 | 0 | 0 | 0 | 0 | 0 | 0 | 0 | 0 | 0 | 0 | 0 | 0 | 0 | 0 |  | 0 | 0 | 0 | 0 | 0 | 0 | 0 | 0 | 0 | 0 | 0 | 0 | 0 | 0 | 0 | 0 | 0 | 0 | 0 | 0 | 0 | 0 | 0 | 0 | 0 | 0 | 0 | 0 | 0 | 0 | 0 | 0 | 0 | 0 | 0 |  | 0 | 0 | 0 | 0 | 0 | 0 | 0 | 0 | 0 | 0 | 0 | 0 | 0 | 0 | 0 | 0 | 0 | 0 | 0 | 0 | 0 | 0 | 0 | 0 | 0 | 0 | 0 | 0 | 0 | 0 | 0 | 0 | 0 | 0 | 0 |  | 15.634 | 15.634 | 15.634 | 15.634 | 15.634 | 15.634 | 15.634 | 15.634 | 15.634 | 15.634 | 15.634 | 15.634 | 15.634 | 15.634 | 15.634 | 15.634 | 0 | 0 | 0 | 0 | 0 | 0 | 0 | 0 | 0 | 0 | 0 | 0 | 0 | 0 | 0 | 0 | 0 | 0 | 0 |  | 15.634 | 15.634 | 15.634 | 15.634 | 15.634 | 15.634 | 15.634 | 15.634 | 15.634 | 15.634 | 15.634 | 15.634 | 15.634 | 15.634 | 15.634 | 15.634 | 0 | 0 | 0 | 0 | 0 | 0 | 0 | 0 | 0 | 0 | 0 | 0 | 0 | 0 | 0 | 0 | 0 | 0 | 0 |  | 0 | 0 | 0 | 0 | 0 | 0 | 0 | 0 | 0 | 0 | 0 | 0 | 0 | 0 | 0 | 0 | 0 | 0 | 0 | 0 | 0 | 0 | 0 | 0 | 0 | 0 | 0 | 0 | 0 | 0 | 0 | 0 | 0 | 0 | 0 |  | 0.011547 | 0.011547 | 0.011547 | 0.011547 | 0.011547 | 0.011547 | 0.011547 | 0.011547 | 0.011547 | 0.011547 | 0.011547 | 0.011547 | 0.011547 | 0.011547 | 0.011547 | 0.011547 | 0 | 0 | 0 | 0 | 0 | 0 | 0 | 0 | 0 | 0 | 0 | 0 | 0 | 0 | 0 | 0 | 0 | 0 | 0 |  | 0 | 0 | 0 | 0 | 0 | 0 | 0 | 0 | 0 | 0 | 0 | 0 | 0 | 0 | 0 | 0 | 0 | 0 | 0 | 0 | 0 | 0 | 0 | 0 | 0 | 0 | 0 | 0 | 0 | 0 | 0 | 0 | 0 | 0 | 0 |  | 5 |  | 152 | 0 | 0 | 0 | 25.6699 | 0 | 0 | 0.0034468 | 4.5982 | 0 | 0 | 0 | 0 | 0 | 0 | 0 | 0 | 0 | 16 | 0 |  | 760 |  | 0 | 250 | 0 | 0 | 250 |  |  | 1.3759 | 0.18475 | 250.1447 | 0 | 0 |  | 0.12835 | 0.085994 | 0 | 0.085994 | 0.011547 | 15.634 | 0 | 15.634 | 0.12835 | 22.9912 | 2.0536 | 367.8598 | 0 |  | 0.12835 | 0 | 0 | 0.017234 | 22.9912 | 0 | 0 |  | 0 | 0 | 0 | 0 | 0 | 0 | 0 |  | 0.67 | 0.68 | 0.67 | 0 |  | 0 | 0 | 0 | 0 | 0 | 0 | 0 | 0 | 0 |  | 0 | 0 | 0 | 0 | 0 | 0 | 0 | 0 | 0 | 250 | 0.77395 |  | 0 | 0 | 0 | 0 | 0 | 0 | 0 | 0 | 0
2023_Residential_Retail Products | Residential_Retail Products_POP Retail Products_Electric_Appliances_Single-Family/Multifamily_Heat Pump Clothes Dryer_0_0_0 | Residential_Retail Products_POP Retail Products_Electric_Appliances_Single-Family/Multifamily_Heat Pump Clothes Dryer_0_0_0_2023 |  | 496 |  | Residential | Retail Products | POP Retail Products | Electric | Appliances | Single-Family/Multifamily | Heat Pump Clothes Dryer | 0 | 0 | 0 | 2023 | RS-APL-ESDR-V04-210101 |  |  | 0.57168 | 1.1644 | 0.57168 | 1.7292 | 0.18142 |  | -3271.4911 | 616.5089 | -3271.4911 | 5569.8148 | -10811.7072 |  | 4366.5089 | 4366.5089 | 4366.5089 | 13207.8148 | 2396.1076 |  | 7638 | 3750 | 7638 | 7638 | 13207.8148 |  | 583.9951 | 316.4946 | 56.5104 | 1439.1075 | 0 | 525.5173 | 1191.3822 | 79.5814 | 85.2007 | 88.7198 | 3794.4361 | 5663.3787 | 0 | 7638 | 3750 | 0 | 0 |  | 0 | 1.2899 | 1.2899 | 1.2899 | 1.2899 | 1.2899 | 1.2899 | 1.2899 | 1.2899 | 1.2899 | 1.2899 | 1.2899 | 1.2899 | 1.2899 | 1.2899 | 1.2899 | 1.2899 | 0 | 0 | 0 | 0 | 0 | 0 | 0 | 0 | 0 | 0 | 0 | 0 | 0 | 0 | 0 | 0 | 0 | 0 |  | 0 | 1.2899 | 1.2899 | 1.2899 | 1.2899 | 1.2899 | 1.2899 | 1.2899 | 1.2899 | 1.2899 | 1.2899 | 1.2899 | 1.2899 | 1.2899 | 1.2899 | 1.2899 | 1.2899 | 0 | 0 | 0 | 0 | 0 | 0 | 0 | 0 | 0 | 0 | 0 | 0 | 0 | 0 | 0 | 0 | 0 | 0 |  | 0 | 0 | 0 | 0 | 0 | 0 | 0 | 0 | 0 | 0 | 0 | 0 | 0 | 0 | 0 | 0 | 0 | 0 | 0 | 0 | 0 | 0 | 0 | 0 | 0 | 0 | 0 | 0 | 0 | 0 | 0 | 0 | 0 | 0 | 0 |  | 0 | 0 | 0 | 0 | 0 | 0 | 0 | 0 | 0 | 0 | 0 | 0 | 0 | 0 | 0 | 0 | 0 | 0 | 0 | 0 | 0 | 0 | 0 | 0 | 0 | 0 | 0 | 0 | 0 | 0 | 0 | 0 | 0 | 0 | 0 |  | 0 | 234.5106 | 234.5106 | 234.5106 | 234.5106 | 234.5106 | 234.5106 | 234.5106 | 234.5106 | 234.5106 | 234.5106 | 234.5106 | 234.5106 | 234.5106 | 234.5106 | 234.5106 | 234.5106 | 0 | 0 | 0 | 0 | 0 | 0 | 0 | 0 | 0 | 0 | 0 | 0 | 0 | 0 | 0 | 0 | 0 | 0 |  | 0 | 234.5106 | 234.5106 | 234.5106 | 234.5106 | 234.5106 | 234.5106 | 234.5106 | 234.5106 | 234.5106 | 234.5106 | 234.5106 | 234.5106 | 234.5106 | 234.5106 | 234.5106 | 234.5106 | 0 | 0 | 0 | 0 | 0 | 0 | 0 | 0 | 0 | 0 | 0 | 0 | 0 | 0 | 0 | 0 | 0 | 0 |  | 0 | 0 | 0 | 0 | 0 | 0 | 0 | 0 | 0 | 0 | 0 | 0 | 0 | 0 | 0 | 0 | 0 | 0 | 0 | 0 | 0 | 0 | 0 | 0 | 0 | 0 | 0 | 0 | 0 | 0 | 0 | 0 | 0 | 0 | 0 |  | 0 | 0.1732 | 0.1732 | 0.1732 | 0.1732 | 0.1732 | 0.1732 | 0.1732 | 0.1732 | 0.1732 | 0.1732 | 0.1732 | 0.1732 | 0.1732 | 0.1732 | 0.1732 | 0.1732 | 0 | 0 | 0 | 0 | 0 | 0 | 0 | 0 | 0 | 0 | 0 | 0 | 0 | 0 | 0 | 0 | 0 | 0 |  | 0 | 0 | 0 | 0 | 0 | 0 | 0 | 0 | 0 | 0 | 0 | 0 | 0 | 0 | 0 | 0 | 0 | 0 | 0 | 0 | 0 | 0 | 0 | 0 | 0 | 0 | 0 | 0 | 0 | 0 | 0 | 0 | 0 | 0 | 0 |  | 75 |  | 152 | 0 | 0 | 0 | 25.6699 | 0 | 0 | 0.0034468 | 4.5982 | 0 | 0 | 0 | 0 | 0 | 0 | 0 | 0 | 0 | 16 | 0 |  | 11400 |  | 0 | 3750 | 0 | 0 | 3750 |  |  | 20.6386 | 2.7713 | 3752.1702 | 0 | 0 |  | 1.9252 | 1.2899 | 0 | 1.2899 | 0.1732 | 234.5106 | 0 | 234.5106 | 1.9252 | 344.8686 | 30.8039 | 5517.8973 | 0 |  | 1.9252 | 0 | 0 | 0.25851 | 344.8686 | 0 | 0 |  | 0 | 0 | 0 | 0 | 0 | 0 | 0 |  | 0.67 | 0.68 | 0.67 | 0 |  | 0 | 0 | 0 | 0 | 0 | 0 | 0 | 0 | 0 |  | 0 | 0 | 0 | 0 | 0 | 0 | 0 | 0 | 0 | 3750 | 10.3193 |  | 0 | 0 | 0 | 0 | 0 | 0 | 0 | 0 | 0
2024_Residential_Retail Products | Residential_Retail Products_POP Retail Products_Electric_Appliances_Single-Family/Multifamily_Heat Pump Clothes Dryer_0_0_0 | Residential_Retail Products_POP Retail Products_Electric_Appliances_Single-Family/Multifamily_Heat Pump Clothes Dryer_0_0_0_2024 |  | 496 |  | Residential | Retail Products | POP Retail Products | Electric | Appliances | Single-Family/Multifamily | Heat Pump Clothes Dryer | 0 | 0 | 0 | 2024 | RS-APL-ESDR-V04-210101 |  |  | 0.58631 | 1.1942 | 0.58631 | 1.7713 | 0.18102 |  | -3159.7296 | 728.2704 | -3159.7296 | 5891.1562 | -11080.0613 |  | 4478.2704 | 4478.2704 | 4478.2704 | 13529.1562 | 2449.0949 |  | 7638 | 3750 | 7638 | 7638 | 13529.1562 |  | 595.1984 | 322.5662 | 57.5945 | 1473.7358 | 0 | 544.7784 | 1235.0484 | 75.4709 | 85.2434 | 88.6344 | 3888.7257 | 5890.4305 | 0 | 7638 | 3750 | 0 | 0 |  | 0 | 0 | 1.2899 | 1.2899 | 1.2899 | 1.2899 | 1.2899 | 1.2899 | 1.2899 | 1.2899 | 1.2899 | 1.2899 | 1.2899 | 1.2899 | 1.2899 | 1.2899 | 1.2899 | 1.2899 | 0 | 0 | 0 | 0 | 0 | 0 | 0 | 0 | 0 | 0 | 0 | 0 | 0 | 0 | 0 | 0 | 0 |  | 0 | 0 | 1.2899 | 1.2899 | 1.2899 | 1.2899 | 1.2899 | 1.2899 | 1.2899 | 1.2899 | 1.2899 | 1.2899 | 1.2899 | 1.2899 | 1.2899 | 1.2899 | 1.2899 | 1.2899 | 0 | 0 | 0 | 0 | 0 | 0 | 0 | 0 | 0 | 0 | 0 | 0 | 0 | 0 | 0 | 0 | 0 |  | 0 | 0 | 0 | 0 | 0 | 0 | 0 | 0 | 0 | 0 | 0 | 0 | 0 | 0 | 0 | 0 | 0 | 0 | 0 | 0 | 0 | 0 | 0 | 0 | 0 | 0 | 0 | 0 | 0 | 0 | 0 | 0 | 0 | 0 | 0 |  | 0 | 0 | 0 | 0 | 0 | 0 | 0 | 0 | 0 | 0 | 0 | 0 | 0 | 0 | 0 | 0 | 0 | 0 | 0 | 0 | 0 | 0 | 0 | 0 | 0 | 0 | 0 | 0 | 0 | 0 | 0 | 0 | 0 | 0 | 0 |  | 0 | 0 | 234.5106 | 234.5106 | 234.5106 | 234.5106 | 234.5106 | 234.5106 | 234.5106 | 234.5106 | 234.5106 | 234.5106 | 234.5106 | 234.5106 | 234.5106 | 234.5106 | 234.5106 | 234.5106 | 0 | 0 | 0 | 0 | 0 | 0 | 0 | 0 | 0 | 0 | 0 | 0 | 0 | 0 | 0 | 0 | 0 |  | 0 | 0 | 234.5106 | 234.5106 | 234.5106 | 234.5106 | 234.5106 | 234.5106 | 234.5106 | 234.5106 | 234.5106 | 234.5106 | 234.5106 | 234.5106 | 234.5106 | 234.5106 | 234.5106 | 234.5106 | 0 | 0 | 0 | 0 | 0 | 0 | 0 | 0 | 0 | 0 | 0 | 0 | 0 | 0 | 0 | 0 | 0 |  | 0 | 0 | 0 | 0 | 0 | 0 | 0 | 0 | 0 | 0 | 0 | 0 | 0 | 0 | 0 | 0 | 0 | 0 | 0 | 0 | 0 | 0 | 0 | 0 | 0 | 0 | 0 | 0 | 0 | 0 | 0 | 0 | 0 | 0 | 0 |  | 0 | 0 | 0.1732 | 0.1732 | 0.1732 | 0.1732 | 0.1732 | 0.1732 | 0.1732 | 0.1732 | 0.1732 | 0.1732 | 0.1732 | 0.1732 | 0.1732 | 0.1732 | 0.1732 | 0.1732 | 0 | 0 | 0 | 0 | 0 | 0 | 0 | 0 | 0 | 0 | 0 | 0 | 0 | 0 | 0 | 0 | 0 |  | 0 | 0 | 0 | 0 | 0 | 0 | 0 | 0 | 0 | 0 | 0 | 0 | 0 | 0 | 0 | 0 | 0 | 0 | 0 | 0 | 0 | 0 | 0 | 0 | 0 | 0 | 0 | 0 | 0 | 0 | 0 | 0 | 0 | 0 | 0 |  | 75 |  | 152 | 0 | 0 | 0 | 25.6699 | 0 | 0 | 0.0034468 | 4.5982 | 0 | 0 | 0 | 0 | 0 | 0 | 0 | 0 | 0 | 16 | 0 |  | 11400 |  | 0 | 3750 | 0 | 0 | 3750 |  |  | 20.6386 | 2.7713 | 3752.1702 | 0 | 0 |  | 1.9252 | 1.2899 | 0 | 1.2899 | 0.1732 | 234.5106 | 0 | 234.5106 | 1.9252 | 344.8686 | 30.8039 | 5517.8973 | 0 |  | 1.9252 | 0 | 0 | 0.25851 | 344.8686 | 0 | 0 |  | 0 | 0 | 0 | 0 | 0 | 0 | 0 |  | 0.67 | 0.68 | 0.67 | 0 |  | 0 | 0 | 0 | 0 | 0 | 0 | 0 | 0 | 0 |  | 0 | 0 | 0 | 0 | 0 | 0 | 0 | 0 | 0 | 3750 | 9.0294 |  | 0 | 0 | 0 | 0 | 0 | 0 | 0 | 0 | 0
2025_Residential_Retail Products | Residential_Retail Products_POP Retail Products_Electric_Appliances_Single-Family/Multifamily_Heat Pump Clothes Dryer_0_0_0 | Residential_Retail Products_POP Retail Products_Electric_Appliances_Single-Family/Multifamily_Heat Pump Clothes Dryer_0_0_0_2025 |  | 496 |  | Residential | Retail Products | POP Retail Products | Electric | Appliances | Single-Family/Multifamily | Heat Pump Clothes Dryer | 0 | 0 | 0 | 2025 | RS-APL-ESDR-V04-210101 |  |  | 0.60084 | 1.2238 | 0.60084 | 1.811 | 0.18082 |  | -3048.7652 | 839.2348 | -3048.7652 | 6194.0643 | -11330.8953 |  | 4589.2348 | 4589.2348 | 4589.2348 | 13832.0643 | 2501.169 |  | 7638 | 3750 | 7638 | 7638 | 13832.0643 |  | 606.5219 | 328.7029 | 58.6902 | 1507.254 | 0 | 564.0396 | 1278.7147 | 71.4774 | 85.2871 | 88.547 | 3974.2845 | 6107.7798 | 0 | 7638 | 3750 | 0 | 0 |  | 0 | 0 | 0 | 1.2899 | 1.2899 | 1.2899 | 1.2899 | 1.2899 | 1.2899 | 1.2899 | 1.2899 | 1.2899 | 1.2899 | 1.2899 | 1.2899 | 1.2899 | 1.2899 | 1.2899 | 1.2899 | 0 | 0 | 0 | 0 | 0 | 0 | 0 | 0 | 0 | 0 | 0 | 0 | 0 | 0 | 0 | 0 |  | 0 | 0 | 0 | 1.2899 | 1.2899 | 1.2899 | 1.2899 | 1.2899 | 1.2899 | 1.2899 | 1.2899 | 1.2899 | 1.2899 | 1.2899 | 1.2899 | 1.2899 | 1.2899 | 1.2899 | 1.2899 | 0 | 0 | 0 | 0 | 0 | 0 | 0 | 0 | 0 | 0 | 0 | 0 | 0 | 0 | 0 | 0 |  | 0 | 0 | 0 | 0 | 0 | 0 | 0 | 0 | 0 | 0 | 0 | 0 | 0 | 0 | 0 | 0 | 0 | 0 | 0 | 0 | 0 | 0 | 0 | 0 | 0 | 0 | 0 | 0 | 0 | 0 | 0 | 0 | 0 | 0 | 0 |  | 0 | 0 | 0 | 0 | 0 | 0 | 0 | 0 | 0 | 0 | 0 | 0 | 0 | 0 | 0 | 0 | 0 | 0 | 0 | 0 | 0 | 0 | 0 | 0 | 0 | 0 | 0 | 0 | 0 | 0 | 0 | 0 | 0 | 0 | 0 |  | 0 | 0 | 0 | 234.5106 | 234.5106 | 234.5106 | 234.5106 | 234.5106 | 234.5106 | 234.5106 | 234.5106 | 234.5106 | 234.5106 | 234.5106 | 234.5106 | 234.5106 | 234.5106 | 234.5106 | 234.5106 | 0 | 0 | 0 | 0 | 0 | 0 | 0 | 0 | 0 | 0 | 0 | 0 | 0 | 0 | 0 | 0 |  | 0 | 0 | 0 | 234.5106 | 234.5106 | 234.5106 | 234.5106 | 234.5106 | 234.5106 | 234.5106 | 234.5106 | 234.5106 | 234.5106 | 234.5106 | 234.5106 | 234.5106 | 234.5106 | 234.5106 | 234.5106 | 0 | 0 | 0 | 0 | 0 | 0 | 0 | 0 | 0 | 0 | 0 | 0 | 0 | 0 | 0 | 0 |  | 0 | 0 | 0 | 0 | 0 | 0 | 0 | 0 | 0 | 0 | 0 | 0 | 0 | 0 | 0 | 0 | 0 | 0 | 0 | 0 | 0 | 0 | 0 | 0 | 0 | 0 | 0 | 0 | 0 | 0 | 0 | 0 | 0 | 0 | 0 |  | 0 | 0 | 0 | 0.1732 | 0.1732 | 0.1732 | 0.1732 | 0.1732 | 0.1732 | 0.1732 | 0.1732 | 0.1732 | 0.1732 | 0.1732 | 0.1732 | 0.1732 | 0.1732 | 0.1732 | 0.1732 | 0 | 0 | 0 | 0 | 0 | 0 | 0 | 0 | 0 | 0 | 0 | 0 | 0 | 0 | 0 | 0 |  | 0 | 0 | 0 | 0 | 0 | 0 | 0 | 0 | 0 | 0 | 0 | 0 | 0 | 0 | 0 | 0 | 0 | 0 | 0 | 0 | 0 | 0 | 0 | 0 | 0 | 0 | 0 | 0 | 0 | 0 | 0 | 0 | 0 | 0 | 0 |  | 75 |  | 152 | 0 | 0 | 0 | 25.6699 | 0 | 0 | 0.0034468 | 4.5982 | 0 | 0 | 0 | 0 | 0 | 0 | 0 | 0 | 0 | 16 | 0 |  | 11400 |  | 0 | 3750 | 0 | 0 | 3750 |  |  | 20.6386 | 2.7713 | 3752.1702 | 0 | 0 |  | 1.9252 | 1.2899 | 0 | 1.2899 | 0.1732 | 234.5106 | 0 | 234.5106 | 1.9252 | 344.8686 | 30.8039 | 5517.8973 | 0 |  | 1.9252 | 0 | 0 | 0.25851 | 344.8686 | 0 | 0 |  | 0 | 0 | 0 | 0 | 0 | 0 | 0 |  | 0.67 | 0.68 | 0.67 | 0 |  | 0 | 0 | 0 | 0 | 0 | 0 | 0 | 0 | 0 |  | 0 | 0 | 0 | 0 | 0 | 0 | 0 | 0 | 0 | 3750 | 7.7395 |  | 0 | 0 | 0 | 0 | 0 | 0 | 0 | 0 | 0
2022_Residential_Retail Products | Residential_Retail Products_POP Retail Products_Electric_Consumer Electronics_Single-Family/Multifamily_Advanced Power Strip_0_Standard Power Strip_Tier 1 | Residential_Retail Products_POP Retail Products_Electric_Consumer Electronics_Single-Family/Multifamily_Advanced Power Strip_0_Standard Power Strip_Tier 1_2022 |  | 497 |  | Residential | Retail Products | POP Retail Products | Electric | Consumer Electronics | Single-Family/Multifamily | Advanced Power Strip | 0 | Standard Power Strip | Tier 1 | 2022 | RS-CEL-SSTR-V06-210101 |  |  | 2.825 | 4.8589 | 2.825 | 7.3613 | 0.23127 |  | 398328.2915 | 489696.2915 | 398328.2915 | 1388467.9334 | -1235138.9941 |  | 616596.2915 | 616596.2915 | 616596.2915 | 1606735.9334 | 371596.9393 |  | 218268 | 126900 | 218268 | 218268 | 1606735.9334 |  | 245697.2264 | 106030.3674 | 19869.3455 | 0 | 0 | 198200.1238 | 0 | 46799.2284 | 0 | 0 | 1479835.9334 | 0 | 0 | 218268 | 126900 | 0 | 0 |  | 1235.888 | 1235.888 | 1235.888 | 1235.888 | 1235.888 | 1235.888 | 1235.888 | 0 | 0 | 0 | 0 | 0 | 0 | 0 | 0 | 0 | 0 | 0 | 0 | 0 | 0 | 0 | 0 | 0 | 0 | 0 | 0 | 0 | 0 | 0 | 0 | 0 | 0 | 0 | 0 |  | 1235.888 | 1235.888 | 1235.888 | 1235.888 | 1235.888 | 1235.888 | 1235.888 | 0 | 0 | 0 | 0 | 0 | 0 | 0 | 0 | 0 | 0 | 0 | 0 | 0 | 0 | 0 | 0 | 0 | 0 | 0 | 0 | 0 | 0 | 0 | 0 | 0 | 0 | 0 | 0 |  | 0 | 0 | 0 | 0 | 0 | 0 | 0 | 0 | 0 | 0 | 0 | 0 | 0 | 0 | 0 | 0 | 0 | 0 | 0 | 0 | 0 | 0 | 0 | 0 | 0 | 0 | 0 | 0 | 0 | 0 | 0 | 0 | 0 | 0 | 0 |  | 0 | 0 | 0 | 0 | 0 | 0 | 0 | 0 | 0 | 0 | 0 | 0 | 0 | 0 | 0 | 0 | 0 | 0 | 0 | 0 | 0 | 0 | 0 | 0 | 0 | 0 | 0 | 0 | 0 | 0 | 0 | 0 | 0 | 0 | 0 |  | 0 | 0 | 0 | 0 | 0 | 0 | 0 | 0 | 0 | 0 | 0 | 0 | 0 | 0 | 0 | 0 | 0 | 0 | 0 | 0 | 0 | 0 | 0 | 0 | 0 | 0 | 0 | 0 | 0 | 0 | 0 | 0 | 0 | 0 | 0 |  | 0 | 0 | 0 | 0 | 0 | 0 | 0 | 0 | 0 | 0 | 0 | 0 | 0 | 0 | 0 | 0 | 0 | 0 | 0 | 0 | 0 | 0 | 0 | 0 | 0 | 0 | 0 | 0 | 0 | 0 | 0 | 0 | 0 | 0 | 0 |  | 0 | 0 | 0 | 0 | 0 | 0 | 0 | 0 | 0 | 0 | 0 | 0 | 0 | 0 | 0 | 0 | 0 | 0 | 0 | 0 | 0 | 0 | 0 | 0 | 0 | 0 | 0 | 0 | 0 | 0 | 0 | 0 | 0 | 0 | 0 |  | 138.6885 | 138.6885 | 138.6885 | 138.6885 | 138.6885 | 138.6885 | 138.6885 | 0 | 0 | 0 | 0 | 0 | 0 | 0 | 0 | 0 | 0 | 0 | 0 | 0 | 0 | 0 | 0 | 0 | 0 | 0 | 0 | 0 | 0 | 0 | 0 | 0 | 0 | 0 | 0 |  | 0 | 0 | 0 | 0 | 0 | 0 | 0 | 0 | 0 | 0 | 0 | 0 | 0 | 0 | 0 | 0 | 0 | 0 | 0 | 0 | 0 | 0 | 0 | 0 | 0 | 0 | 0 | 0 | 0 | 0 | 0 | 0 | 0 | 0 | 0 |  | 25380 |  | 10 | 0 | 0 | 0 | 56.6225 | 0 | 0 | 0.006354 | 0 | 0 | 0 | 0 | 0 | 0 | 0 | 0 | 0 | 0 | 7 | 0 |  | 253800 |  | 0 | 126900 | 0 | 0 | 126900 |  |  | 8651.2159 | 970.8196 | 0 | 0 | 0 |  | 1437.0791 | 1235.888 | 0 | 1235.888 | 138.6885 | 0 | 0 | 0 | 1437.0791 | 0 | 10059.5534 | 0 | 0 |  | 1437.0791 | 0 | 0 | 161.2657 | 0 | 0 | 0 |  | 0 | 0 | 0 | 0 | 0 | 0 | 0 |  | 0.86 | 0.86 | 0.86 | 0 |  | 0 | 0 | 0 | 0 | 0 | 0 | 0 | 1235.888 | 0 |  | 0 | 0 | 0 | 0 | 0 | 0 | 0 | 364031.202 | 0 | 490931.202 | 8651.2159 |  | 0 | 0 | 0 | 0 | 0 | 0 | 0 | 0 | 0
2023_Residential_Retail Products | Residential_Retail Products_POP Retail Products_Electric_Consumer Electronics_Single-Family/Multifamily_Advanced Power Strip_0_Standard Power Strip_Tier 1 | Residential_Retail Products_POP Retail Products_Electric_Consumer Electronics_Single-Family/Multifamily_Advanced Power Strip_0_Standard Power Strip_Tier 1_2023 |  | 497 |  | Residential | Retail Products | POP Retail Products | Electric | Consumer Electronics | Single-Family/Multifamily | Advanced Power Strip | 0 | Standard Power Strip | Tier 1 | 2023 | RS-CEL-SSTR-V06-210101 |  |  | 2.9153 | 5.0142 | 2.9153 | 7.6671 | 0.22974 |  | 557384.9868 | 679208.9868 | 557384.9868 | 1940282.4264 | -1718692.4092 |  | 848408.9868 | 848408.9868 | 848408.9868 | 2231306.4264 | 512614.0172 |  | 291024 | 169200 | 291024 | 291024 | 2231306.4264 |  | 334214.1792 | 151372.1946 | 27027.6434 | 0 | 0 | 276176.9599 | 0 | 59618.0098 | 0 | 0 | 2062106.4264 | 0 | 0 | 291024 | 169200 | 0 | 0 |  | 0 | 1647.8506 | 1647.8506 | 1647.8506 | 1647.8506 | 1647.8506 | 1647.8506 | 1647.8506 | 0 | 0 | 0 | 0 | 0 | 0 | 0 | 0 | 0 | 0 | 0 | 0 | 0 | 0 | 0 | 0 | 0 | 0 | 0 | 0 | 0 | 0 | 0 | 0 | 0 | 0 | 0 |  | 0 | 1647.8506 | 1647.8506 | 1647.8506 | 1647.8506 | 1647.8506 | 1647.8506 | 1647.8506 | 0 | 0 | 0 | 0 | 0 | 0 | 0 | 0 | 0 | 0 | 0 | 0 | 0 | 0 | 0 | 0 | 0 | 0 | 0 | 0 | 0 | 0 | 0 | 0 | 0 | 0 | 0 |  | 0 | 0 | 0 | 0 | 0 | 0 | 0 | 0 | 0 | 0 | 0 | 0 | 0 | 0 | 0 | 0 | 0 | 0 | 0 | 0 | 0 | 0 | 0 | 0 | 0 | 0 | 0 | 0 | 0 | 0 | 0 | 0 | 0 | 0 | 0 |  | 0 | 0 | 0 | 0 | 0 | 0 | 0 | 0 | 0 | 0 | 0 | 0 | 0 | 0 | 0 | 0 | 0 | 0 | 0 | 0 | 0 | 0 | 0 | 0 | 0 | 0 | 0 | 0 | 0 | 0 | 0 | 0 | 0 | 0 | 0 |  | 0 | 0 | 0 | 0 | 0 | 0 | 0 | 0 | 0 | 0 | 0 | 0 | 0 | 0 | 0 | 0 | 0 | 0 | 0 | 0 | 0 | 0 | 0 | 0 | 0 | 0 | 0 | 0 | 0 | 0 | 0 | 0 | 0 | 0 | 0 |  | 0 | 0 | 0 | 0 | 0 | 0 | 0 | 0 | 0 | 0 | 0 | 0 | 0 | 0 | 0 | 0 | 0 | 0 | 0 | 0 | 0 | 0 | 0 | 0 | 0 | 0 | 0 | 0 | 0 | 0 | 0 | 0 | 0 | 0 | 0 |  | 0 | 0 | 0 | 0 | 0 | 0 | 0 | 0 | 0 | 0 | 0 | 0 | 0 | 0 | 0 | 0 | 0 | 0 | 0 | 0 | 0 | 0 | 0 | 0 | 0 | 0 | 0 | 0 | 0 | 0 | 0 | 0 | 0 | 0 | 0 |  | 0 | 184.918 | 184.918 | 184.918 | 184.918 | 184.918 | 184.918 | 184.918 | 0 | 0 | 0 | 0 | 0 | 0 | 0 | 0 | 0 | 0 | 0 | 0 | 0 | 0 | 0 | 0 | 0 | 0 | 0 | 0 | 0 | 0 | 0 | 0 | 0 | 0 | 0 |  | 0 | 0 | 0 | 0 | 0 | 0 | 0 | 0 | 0 | 0 | 0 | 0 | 0 | 0 | 0 | 0 | 0 | 0 | 0 | 0 | 0 | 0 | 0 | 0 | 0 | 0 | 0 | 0 | 0 | 0 | 0 | 0 | 0 | 0 | 0 |  | 33840 |  | 10 | 0 | 0 | 0 | 56.6225 | 0 | 0 | 0.006354 | 0 | 0 | 0 | 0 | 0 | 0 | 0 | 0 | 0 | 0 | 7 | 0 |  | 338400 |  | 0 | 169200 | 0 | 0 | 169200 |  |  | 11534.9545 | 1294.4261 | 0 | 0 | 0 |  | 1916.1054 | 1647.8506 | 0 | 1647.8506 | 184.918 | 0 | 0 | 0 | 1916.1054 | 0 | 13412.7378 | 0 | 0 |  | 1916.1054 | 0 | 0 | 215.0209 | 0 | 0 | 0 |  | 0 | 0 | 0 | 0 | 0 | 0 | 0 |  | 0.86 | 0.86 | 0.86 | 0 |  | 0 | 0 | 0 | 0 | 0 | 0 | 0 | 0 | 1647.8506 |  | 0 | 0 | 0 | 0 | 0 | 0 | 0 | 0 | 494645.5973 | 663845.5973 | 11534.9545 |  | 0 | 0 | 0 | 0 | 0 | 0 | 0 | 0 | 0
2024_Residential_Retail Products | Residential_Retail Products_POP Retail Products_Electric_Consumer Electronics_Single-Family/Multifamily_Advanced Power Strip_0_Standard Power Strip_Tier 1 | Residential_Retail Products_POP Retail Products_Electric_Consumer Electronics_Single-Family/Multifamily_Advanced Power Strip_0_Standard Power Strip_Tier 1_2024 |  | 497 |  | Residential | Retail Products | POP Retail Products | Electric | Consumer Electronics | Single-Family/Multifamily | Advanced Power Strip | 0 | Standard Power Strip | Tier 1 | 2024 | RS-CEL-SSTR-V06-210101 |  |  | 2.9833 | 5.1313 | 2.9833 | 7.9701 | 0.22567 |  | 721479.8517 | 873759.8517 | 721479.8517 | 2535576.8984 | -2245054.6414 |  | 1085259.8517 | 1085259.8517 | 1085259.8517 | 2899356.8984 | 654302.257 |  | 363780 | 211500 | 363780 | 363780 | 2899356.8984 |  | 426592.1034 | 193211.9787 | 34498.175 | 0 | 0 | 360108.86 | 0 | 70848.7347 | 0 | 0 | 2687856.8984 | 0 | 0 | 363780 | 211500 | 0 | 0 |  | 0 | 0 | 2059.8133 | 2059.8133 | 2059.8133 | 2059.8133 | 2059.8133 | 2059.8133 | 2059.8133 | 0 | 0 | 0 | 0 | 0 | 0 | 0 | 0 | 0 | 0 | 0 | 0 | 0 | 0 | 0 | 0 | 0 | 0 | 0 | 0 | 0 | 0 | 0 | 0 | 0 | 0 |  | 0 | 0 | 2059.8133 | 2059.8133 | 2059.8133 | 2059.8133 | 2059.8133 | 2059.8133 | 2059.8133 | 0 | 0 | 0 | 0 | 0 | 0 | 0 | 0 | 0 | 0 | 0 | 0 | 0 | 0 | 0 | 0 | 0 | 0 | 0 | 0 | 0 | 0 | 0 | 0 | 0 | 0 |  | 0 | 0 | 0 | 0 | 0 | 0 | 0 | 0 | 0 | 0 | 0 | 0 | 0 | 0 | 0 | 0 | 0 | 0 | 0 | 0 | 0 | 0 | 0 | 0 | 0 | 0 | 0 | 0 | 0 | 0 | 0 | 0 | 0 | 0 | 0 |  | 0 | 0 | 0 | 0 | 0 | 0 | 0 | 0 | 0 | 0 | 0 | 0 | 0 | 0 | 0 | 0 | 0 | 0 | 0 | 0 | 0 | 0 | 0 | 0 | 0 | 0 | 0 | 0 | 0 | 0 | 0 | 0 | 0 | 0 | 0 |  | 0 | 0 | 0 | 0 | 0 | 0 | 0 | 0 | 0 | 0 | 0 | 0 | 0 | 0 | 0 | 0 | 0 | 0 | 0 | 0 | 0 | 0 | 0 | 0 | 0 | 0 | 0 | 0 | 0 | 0 | 0 | 0 | 0 | 0 | 0 |  | 0 | 0 | 0 | 0 | 0 | 0 | 0 | 0 | 0 | 0 | 0 | 0 | 0 | 0 | 0 | 0 | 0 | 0 | 0 | 0 | 0 | 0 | 0 | 0 | 0 | 0 | 0 | 0 | 0 | 0 | 0 | 0 | 0 | 0 | 0 |  | 0 | 0 | 0 | 0 | 0 | 0 | 0 | 0 | 0 | 0 | 0 | 0 | 0 | 0 | 0 | 0 | 0 | 0 | 0 | 0 | 0 | 0 | 0 | 0 | 0 | 0 | 0 | 0 | 0 | 0 | 0 | 0 | 0 | 0 | 0 |  | 0 | 0 | 231.1475 | 231.1475 | 231.1475 | 231.1475 | 231.1475 | 231.1475 | 231.1475 | 0 | 0 | 0 | 0 | 0 | 0 | 0 | 0 | 0 | 0 | 0 | 0 | 0 | 0 | 0 | 0 | 0 | 0 | 0 | 0 | 0 | 0 | 0 | 0 | 0 | 0 |  | 0 | 0 | 0 | 0 | 0 | 0 | 0 | 0 | 0 | 0 | 0 | 0 | 0 | 0 | 0 | 0 | 0 | 0 | 0 | 0 | 0 | 0 | 0 | 0 | 0 | 0 | 0 | 0 | 0 | 0 | 0 | 0 | 0 | 0 | 0 |  | 42300 |  | 10 | 0 | 0 | 0 | 56.6225 | 0 | 0 | 0.006354 | 0 | 0 | 0 | 0 | 0 | 0 | 0 | 0 | 0 | 0 | 7 | 0 |  | 423000 |  | 0 | 211500 | 0 | 0 | 211500 |  |  | 14418.6931 | 1618.0326 | 0 | 0 | 0 |  | 2395.1318 | 2059.8133 | 0 | 2059.8133 | 231.1475 | 0 | 0 | 0 | 2395.1318 | 0 | 16765.9222 | 0 | 0 |  | 2395.1318 | 0 | 0 | 268.7762 | 0 | 0 | 0 |  | 0 | 0 | 0 | 0 | 0 | 0 | 0 |  | 0.86 | 0.86 | 0.86 | 0 |  | 0 | 0 | 0 | 0 | 0 | 0 | 0 | 0 | 0 |  | 0 | 0 | 0 | 0 | 0 | 0 | 0 | 0 | 0 | 211500 | 14418.6931 |  | 0 | 0 | 0 | 0 | 0 | 0 | 0 | 0 | 0
2025_Residential_Retail Products | Residential_Retail Products_POP Retail Products_Electric_Consumer Electronics_Single-Family/Multifamily_Advanced Power Strip_0_Standard Power Strip_Tier 1 | Residential_Retail Products_POP Retail Products_Electric_Consumer Electronics_Single-Family/Multifamily_Advanced Power Strip_0_Standard Power Strip_Tier 1_2025 |  | 497 |  | Residential | Retail Products | POP Retail Products | Electric | Consumer Electronics | Single-Family/Multifamily | Advanced Power Strip | 0 | Standard Power Strip | Tier 1 | 2025 | RS-CEL-SSTR-V06-210101 |  |  | 3.0501 | 5.2462 | 3.0501 | 8.2709 | 0.22176 |  | 894953.2518 | 1077689.2518 | 894953.2518 | 3173990.0351 | -2809867.5267 |  | 1331489.2518 | 1331489.2518 | 1331489.2518 | 3610526.0351 | 800658.5084 |  | 436536 | 253800 | 436536 | 436536 | 3610526.0351 |  | 522013.4785 | 236430.2018 | 42214.8281 | 0 | 0 | 449995.8243 | 0 | 80834.9192 | 0 | 0 | 3356726.0351 | 0 | 0 | 436536 | 253800 | 0 | 0 |  | 0 | 0 | 0 | 2471.776 | 2471.776 | 2471.776 | 2471.776 | 2471.776 | 2471.776 | 2471.776 | 0 | 0 | 0 | 0 | 0 | 0 | 0 | 0 | 0 | 0 | 0 | 0 | 0 | 0 | 0 | 0 | 0 | 0 | 0 | 0 | 0 | 0 | 0 | 0 | 0 |  | 0 | 0 | 0 | 2471.776 | 2471.776 | 2471.776 | 2471.776 | 2471.776 | 2471.776 | 2471.776 | 0 | 0 | 0 | 0 | 0 | 0 | 0 | 0 | 0 | 0 | 0 | 0 | 0 | 0 | 0 | 0 | 0 | 0 | 0 | 0 | 0 | 0 | 0 | 0 | 0 |  | 0 | 0 | 0 | 0 | 0 | 0 | 0 | 0 | 0 | 0 | 0 | 0 | 0 | 0 | 0 | 0 | 0 | 0 | 0 | 0 | 0 | 0 | 0 | 0 | 0 | 0 | 0 | 0 | 0 | 0 | 0 | 0 | 0 | 0 | 0 |  | 0 | 0 | 0 | 0 | 0 | 0 | 0 | 0 | 0 | 0 | 0 | 0 | 0 | 0 | 0 | 0 | 0 | 0 | 0 | 0 | 0 | 0 | 0 | 0 | 0 | 0 | 0 | 0 | 0 | 0 | 0 | 0 | 0 | 0 | 0 |  | 0 | 0 | 0 | 0 | 0 | 0 | 0 | 0 | 0 | 0 | 0 | 0 | 0 | 0 | 0 | 0 | 0 | 0 | 0 | 0 | 0 | 0 | 0 | 0 | 0 | 0 | 0 | 0 | 0 | 0 | 0 | 0 | 0 | 0 | 0 |  | 0 | 0 | 0 | 0 | 0 | 0 | 0 | 0 | 0 | 0 | 0 | 0 | 0 | 0 | 0 | 0 | 0 | 0 | 0 | 0 | 0 | 0 | 0 | 0 | 0 | 0 | 0 | 0 | 0 | 0 | 0 | 0 | 0 | 0 | 0 |  | 0 | 0 | 0 | 0 | 0 | 0 | 0 | 0 | 0 | 0 | 0 | 0 | 0 | 0 | 0 | 0 | 0 | 0 | 0 | 0 | 0 | 0 | 0 | 0 | 0 | 0 | 0 | 0 | 0 | 0 | 0 | 0 | 0 | 0 | 0 |  | 0 | 0 | 0 | 277.377 | 277.377 | 277.377 | 277.377 | 277.377 | 277.377 | 277.377 | 0 | 0 | 0 | 0 | 0 | 0 | 0 | 0 | 0 | 0 | 0 | 0 | 0 | 0 | 0 | 0 | 0 | 0 | 0 | 0 | 0 | 0 | 0 | 0 | 0 |  | 0 | 0 | 0 | 0 | 0 | 0 | 0 | 0 | 0 | 0 | 0 | 0 | 0 | 0 | 0 | 0 | 0 | 0 | 0 | 0 | 0 | 0 | 0 | 0 | 0 | 0 | 0 | 0 | 0 | 0 | 0 | 0 | 0 | 0 | 0 |  | 50760 |  | 10 | 0 | 0 | 0 | 56.6225 | 0 | 0 | 0.006354 | 0 | 0 | 0 | 0 | 0 | 0 | 0 | 0 | 0 | 0 | 7 | 0 |  | 507600 |  | 0 | 253800 | 0 | 0 | 253800 |  |  | 17302.4318 | 1941.6391 | 0 | 0 | 0 |  | 2874.1581 | 2471.776 | 0 | 2471.776 | 277.377 | 0 | 0 | 0 | 2874.1581 | 0 | 20119.1067 | 0 | 0 |  | 2874.1581 | 0 | 0 | 322.5314 | 0 | 0 | 0 |  | 0 | 0 | 0 | 0 | 0 | 0 | 0 |  | 0.86 | 0.86 | 0.86 | 0 |  | 0 | 0 | 0 | 0 | 0 | 0 | 0 | 0 | 0 |  | 0 | 0 | 0 | 0 | 0 | 0 | 0 | 0 | 0 | 253800 | 14830.6558 |  | 0 | 0 | 0 | 0 | 0 | 0 | 0 | 0 | 0
2022_Residential_Retail Products | Residential_Retail Products_POP Retail Products_Electric_Consumer Electronics_Single-Family/Multifamily_Advanced Power Strip_0_Standard Power Strip_Tier 2 | Residential_Retail Products_POP Retail Products_Electric_Consumer Electronics_Single-Family/Multifamily_Advanced Power Strip_0_Standard Power Strip_Tier 2_2022 |  | 498 |  | Residential | Retail Products | POP Retail Products | Electric | Consumer Electronics | Single-Family/Multifamily | Advanced Power Strip | 0 | Standard Power Strip | Tier 2 | 2022 | RS-CEL-APS2-V05-210101 |  |  | 1.0941 | 6.5865 | 1.0941 | 2.4937 | 0.28422 |  | 5988.1991 | 59049.5991 | 5988.1991 | 95045.9686 | -113578.1968 |  | 69619.5991 | 69619.5991 | 69619.5991 | 158677.3686 | 45099.1718 |  | 63631.4 | 10570 | 63631.4 | 63631.4 | 158677.3686 |  | 24590.273 | 17272.2083 | 3236.6904 | 0 | 0 | 19836.5901 | 0 | 4683.8372 | 0 | 0 | 148107.3686 | 0 | 0 | 63631.4 | 10570 | 0 | 0 |  | 123.6922 | 123.6922 | 123.6922 | 123.6922 | 123.6922 | 123.6922 | 123.6922 | 0 | 0 | 0 | 0 | 0 | 0 | 0 | 0 | 0 | 0 | 0 | 0 | 0 | 0 | 0 | 0 | 0 | 0 | 0 | 0 | 0 | 0 | 0 | 0 | 0 | 0 | 0 | 0 |  | 123.6922 | 123.6922 | 123.6922 | 123.6922 | 123.6922 | 123.6922 | 123.6922 | 0 | 0 | 0 | 0 | 0 | 0 | 0 | 0 | 0 | 0 | 0 | 0 | 0 | 0 | 0 | 0 | 0 | 0 | 0 | 0 | 0 | 0 | 0 | 0 | 0 | 0 | 0 | 0 |  | 0 | 0 | 0 | 0 | 0 | 0 | 0 | 0 | 0 | 0 | 0 | 0 | 0 | 0 | 0 | 0 | 0 | 0 | 0 | 0 | 0 | 0 | 0 | 0 | 0 | 0 | 0 | 0 | 0 | 0 | 0 | 0 | 0 | 0 | 0 |  | 0 | 0 | 0 | 0 | 0 | 0 | 0 | 0 | 0 | 0 | 0 | 0 | 0 | 0 | 0 | 0 | 0 | 0 | 0 | 0 | 0 | 0 | 0 | 0 | 0 | 0 | 0 | 0 | 0 | 0 | 0 | 0 | 0 | 0 | 0 |  | 0 | 0 | 0 | 0 | 0 | 0 | 0 | 0 | 0 | 0 | 0 | 0 | 0 | 0 | 0 | 0 | 0 | 0 | 0 | 0 | 0 | 0 | 0 | 0 | 0 | 0 | 0 | 0 | 0 | 0 | 0 | 0 | 0 | 0 | 0 |  | 0 | 0 | 0 | 0 | 0 | 0 | 0 | 0 | 0 | 0 | 0 | 0 | 0 | 0 | 0 | 0 | 0 | 0 | 0 | 0 | 0 | 0 | 0 | 0 | 0 | 0 | 0 | 0 | 0 | 0 | 0 | 0 | 0 | 0 | 0 |  | 0 | 0 | 0 | 0 | 0 | 0 | 0 | 0 | 0 | 0 | 0 | 0 | 0 | 0 | 0 | 0 | 0 | 0 | 0 | 0 | 0 | 0 | 0 | 0 | 0 | 0 | 0 | 0 | 0 | 0 | 0 | 0 | 0 | 0 | 0 |  | 22.5922 | 22.5922 | 22.5922 | 22.5922 | 22.5922 | 22.5922 | 22.5922 | 0 | 0 | 0 | 0 | 0 | 0 | 0 | 0 | 0 | 0 | 0 | 0 | 0 | 0 | 0 | 0 | 0 | 0 | 0 | 0 | 0 | 0 | 0 | 0 | 0 | 0 | 0 | 0 |  | 0 | 0 | 0 | 0 | 0 | 0 | 0 | 0 | 0 | 0 | 0 | 0 | 0 | 0 | 0 | 0 | 0 | 0 | 0 | 0 | 0 | 0 | 0 | 0 | 0 | 0 | 0 | 0 | 0 | 0 | 0 | 0 | 0 | 0 | 0 |  | 1057 |  | 70 | 0 | 0 | 0 | 136.072 | 0 | 0 | 0.024853 | 0 | 0 | 0 | 0 | 0 | 0 | 0 | 0 | 0 | 0 | 7 | 0 |  | 73990 |  | 0 | 10570 | 0 | 0 | 10570 |  |  | 865.8452 | 158.1452 | 0 | 0 | 0 |  | 143.8281 | 123.6922 | 0 | 123.6922 | 22.5922 | 0 | 0 | 0 | 143.8281 | 0 | 1006.7967 | 0 | 0 |  | 143.8281 | 0 | 0 | 26.27 | 0 | 0 | 0 |  | 0 | 0 | 0 | 0 | 0 | 0 | 0 |  | 0.86 | 0.86 | 0.86 | 0 |  | 0 | 0 | 0 | 0 | 0 | 0 | 0 | 123.6922 | 0 |  | 0 | 0 | 0 | 0 | 0 | 0 | 0 | 36433.5682 | 0 | 47003.5682 | 865.8452 |  | 0 | 0 | 0 | 0 | 0 | 0 | 0 | 0 | 0
2023_Residential_Retail Products | Residential_Retail Products_POP Retail Products_Electric_Consumer Electronics_Single-Family/Multifamily_Advanced Power Strip_0_Standard Power Strip_Tier 2 | Residential_Retail Products_POP Retail Products_Electric_Consumer Electronics_Single-Family/Multifamily_Advanced Power Strip_0_Standard Power Strip_Tier 2_2023 |  | 498 |  | Residential | Retail Products | POP Retail Products | Electric | Consumer Electronics | Single-Family/Multifamily | Advanced Power Strip | 0 | Standard Power Strip | Tier 2 | 2023 | RS-CEL-APS2-V05-210101 |  |  | 1.1329 | 6.8201 | 1.1329 | 2.5987 | 0.28352 |  | 11281.5232 | 82063.5232 | 11281.5232 | 135698.7465 | -158040.7042 |  | 96163.5232 | 96163.5232 | 96163.5232 | 220580.7465 | 62540.0423 |  | 84882 | 14100 | 84882 | 84882 | 220580.7465 |  | 33465.1948 | 24669.9971 | 4404.8505 | 0 | 0 | 27653.8709 | 0 | 5969.61 | 0 | 0 | 206480.7465 | 0 | 0 | 84882 | 14100 | 0 | 0 |  | 0 | 165.0009 | 165.0009 | 165.0009 | 165.0009 | 165.0009 | 165.0009 | 165.0009 | 0 | 0 | 0 | 0 | 0 | 0 | 0 | 0 | 0 | 0 | 0 | 0 | 0 | 0 | 0 | 0 | 0 | 0 | 0 | 0 | 0 | 0 | 0 | 0 | 0 | 0 | 0 |  | 0 | 165.0009 | 165.0009 | 165.0009 | 165.0009 | 165.0009 | 165.0009 | 165.0009 | 0 | 0 | 0 | 0 | 0 | 0 | 0 | 0 | 0 | 0 | 0 | 0 | 0 | 0 | 0 | 0 | 0 | 0 | 0 | 0 | 0 | 0 | 0 | 0 | 0 | 0 | 0 |  | 0 | 0 | 0 | 0 | 0 | 0 | 0 | 0 | 0 | 0 | 0 | 0 | 0 | 0 | 0 | 0 | 0 | 0 | 0 | 0 | 0 | 0 | 0 | 0 | 0 | 0 | 0 | 0 | 0 | 0 | 0 | 0 | 0 | 0 | 0 |  | 0 | 0 | 0 | 0 | 0 | 0 | 0 | 0 | 0 | 0 | 0 | 0 | 0 | 0 | 0 | 0 | 0 | 0 | 0 | 0 | 0 | 0 | 0 | 0 | 0 | 0 | 0 | 0 | 0 | 0 | 0 | 0 | 0 | 0 | 0 |  | 0 | 0 | 0 | 0 | 0 | 0 | 0 | 0 | 0 | 0 | 0 | 0 | 0 | 0 | 0 | 0 | 0 | 0 | 0 | 0 | 0 | 0 | 0 | 0 | 0 | 0 | 0 | 0 | 0 | 0 | 0 | 0 | 0 | 0 | 0 |  | 0 | 0 | 0 | 0 | 0 | 0 | 0 | 0 | 0 | 0 | 0 | 0 | 0 | 0 | 0 | 0 | 0 | 0 | 0 | 0 | 0 | 0 | 0 | 0 | 0 | 0 | 0 | 0 | 0 | 0 | 0 | 0 | 0 | 0 | 0 |  | 0 | 0 | 0 | 0 | 0 | 0 | 0 | 0 | 0 | 0 | 0 | 0 | 0 | 0 | 0 | 0 | 0 | 0 | 0 | 0 | 0 | 0 | 0 | 0 | 0 | 0 | 0 | 0 | 0 | 0 | 0 | 0 | 0 | 0 | 0 |  | 0 | 30.1372 | 30.1372 | 30.1372 | 30.1372 | 30.1372 | 30.1372 | 30.1372 | 0 | 0 | 0 | 0 | 0 | 0 | 0 | 0 | 0 | 0 | 0 | 0 | 0 | 0 | 0 | 0 | 0 | 0 | 0 | 0 | 0 | 0 | 0 | 0 | 0 | 0 | 0 |  | 0 | 0 | 0 | 0 | 0 | 0 | 0 | 0 | 0 | 0 | 0 | 0 | 0 | 0 | 0 | 0 | 0 | 0 | 0 | 0 | 0 | 0 | 0 | 0 | 0 | 0 | 0 | 0 | 0 | 0 | 0 | 0 | 0 | 0 | 0 |  | 1410 |  | 70 | 0 | 0 | 0 | 136.072 | 0 | 0 | 0.024853 | 0 | 0 | 0 | 0 | 0 | 0 | 0 | 0 | 0 | 0 | 7 | 0 |  | 98700 |  | 0 | 14100 | 0 | 0 | 14100 |  |  | 1155.0064 | 210.9601 | 0 | 0 | 0 |  | 191.8615 | 165.0009 | 0 | 165.0009 | 30.1372 | 0 | 0 | 0 | 191.8615 | 0 | 1343.0306 | 0 | 0 |  | 191.8615 | 0 | 0 | 35.0432 | 0 | 0 | 0 |  | 0 | 0 | 0 | 0 | 0 | 0 | 0 |  | 0.86 | 0.86 | 0.86 | 0 |  | 0 | 0 | 0 | 0 | 0 | 0 | 0 | 0 | 165.0009 |  | 0 | 0 | 0 | 0 | 0 | 0 | 0 | 0 | 49529.3506 | 63629.3506 | 1155.0064 |  | 0 | 0 | 0 | 0 | 0 | 0 | 0 | 0 | 0
2024_Residential_Retail Products | Residential_Retail Products_POP Retail Products_Electric_Consumer Electronics_Single-Family/Multifamily_Advanced Power Strip_0_Standard Power Strip_Tier 2 | Residential_Retail Products_POP Retail Products_Electric_Consumer Electronics_Single-Family/Multifamily_Advanced Power Strip_0_Standard Power Strip_Tier 2_2024 |  | 498 |  | Residential | Retail Products | POP Retail Products | Electric | Consumer Electronics | Single-Family/Multifamily | Advanced Power Strip | 0 | Standard Power Strip | Tier 2 | 2024 | RS-CEL-APS2-V05-210101 |  |  | 1.1591 | 6.9775 | 1.1591 | 2.7027 | 0.27837 |  | 16871.2412 | 105323.6412 | 16871.2412 | 180609.0061 | -206877.7314 |  | 122943.6412 | 122943.6412 | 122943.6412 | 286681.4061 | 79803.6747 |  | 106072.4 | 17620 | 106072.4 | 106072.4 | 286681.4061 |  | 42702.9695 | 31479.9343 | 5620.771 | 0 | 0 | 36047.8254 | 0 | 7092.141 | 0 | 0 | 269061.4061 | 0 | 0 | 106072.4 | 17620 | 0 | 0 |  | 0 | 0 | 206.1926 | 206.1926 | 206.1926 | 206.1926 | 206.1926 | 206.1926 | 206.1926 | 0 | 0 | 0 | 0 | 0 | 0 | 0 | 0 | 0 | 0 | 0 | 0 | 0 | 0 | 0 | 0 | 0 | 0 | 0 | 0 | 0 | 0 | 0 | 0 | 0 | 0 |  | 0 | 0 | 206.1926 | 206.1926 | 206.1926 | 206.1926 | 206.1926 | 206.1926 | 206.1926 | 0 | 0 | 0 | 0 | 0 | 0 | 0 | 0 | 0 | 0 | 0 | 0 | 0 | 0 | 0 | 0 | 0 | 0 | 0 | 0 | 0 | 0 | 0 | 0 | 0 | 0 |  | 0 | 0 | 0 | 0 | 0 | 0 | 0 | 0 | 0 | 0 | 0 | 0 | 0 | 0 | 0 | 0 | 0 | 0 | 0 | 0 | 0 | 0 | 0 | 0 | 0 | 0 | 0 | 0 | 0 | 0 | 0 | 0 | 0 | 0 | 0 |  | 0 | 0 | 0 | 0 | 0 | 0 | 0 | 0 | 0 | 0 | 0 | 0 | 0 | 0 | 0 | 0 | 0 | 0 | 0 | 0 | 0 | 0 | 0 | 0 | 0 | 0 | 0 | 0 | 0 | 0 | 0 | 0 | 0 | 0 | 0 |  | 0 | 0 | 0 | 0 | 0 | 0 | 0 | 0 | 0 | 0 | 0 | 0 | 0 | 0 | 0 | 0 | 0 | 0 | 0 | 0 | 0 | 0 | 0 | 0 | 0 | 0 | 0 | 0 | 0 | 0 | 0 | 0 | 0 | 0 | 0 |  | 0 | 0 | 0 | 0 | 0 | 0 | 0 | 0 | 0 | 0 | 0 | 0 | 0 | 0 | 0 | 0 | 0 | 0 | 0 | 0 | 0 | 0 | 0 | 0 | 0 | 0 | 0 | 0 | 0 | 0 | 0 | 0 | 0 | 0 | 0 |  | 0 | 0 | 0 | 0 | 0 | 0 | 0 | 0 | 0 | 0 | 0 | 0 | 0 | 0 | 0 | 0 | 0 | 0 | 0 | 0 | 0 | 0 | 0 | 0 | 0 | 0 | 0 | 0 | 0 | 0 | 0 | 0 | 0 | 0 | 0 |  | 0 | 0 | 37.6608 | 37.6608 | 37.6608 | 37.6608 | 37.6608 | 37.6608 | 37.6608 | 0 | 0 | 0 | 0 | 0 | 0 | 0 | 0 | 0 | 0 | 0 | 0 | 0 | 0 | 0 | 0 | 0 | 0 | 0 | 0 | 0 | 0 | 0 | 0 | 0 | 0 |  | 0 | 0 | 0 | 0 | 0 | 0 | 0 | 0 | 0 | 0 | 0 | 0 | 0 | 0 | 0 | 0 | 0 | 0 | 0 | 0 | 0 | 0 | 0 | 0 | 0 | 0 | 0 | 0 | 0 | 0 | 0 | 0 | 0 | 0 | 0 |  | 1762 |  | 70 | 0 | 0 | 0 | 136.072 | 0 | 0 | 0.024853 | 0 | 0 | 0 | 0 | 0 | 0 | 0 | 0 | 0 | 0 | 7 | 0 |  | 123340 |  | 0 | 17620 | 0 | 0 | 17620 |  |  | 1443.3484 | 263.6253 | 0 | 0 | 0 |  | 239.7589 | 206.1926 | 0 | 206.1926 | 37.6608 | 0 | 0 | 0 | 239.7589 | 0 | 1678.312 | 0 | 0 |  | 239.7589 | 0 | 0 | 43.7916 | 0 | 0 | 0 |  | 0 | 0 | 0 | 0 | 0 | 0 | 0 |  | 0.86 | 0.86 | 0.86 | 0 |  | 0 | 0 | 0 | 0 | 0 | 0 | 0 | 0 | 0 |  | 0 | 0 | 0 | 0 | 0 | 0 | 0 | 0 | 0 | 17620 | 1443.3484 |  | 0 | 0 | 0 | 0 | 0 | 0 | 0 | 0 | 0
2025_Residential_Retail Products | Residential_Retail Products_POP Retail Products_Electric_Consumer Electronics_Single-Family/Multifamily_Advanced Power Strip_0_Standard Power Strip_Tier 2 | Residential_Retail Products_POP Retail Products_Electric_Consumer Electronics_Single-Family/Multifamily_Advanced Power Strip_0_Standard Power Strip_Tier 2_2025 |  | 498 |  | Residential | Retail Products | POP Retail Products | Electric | Consumer Electronics | Single-Family/Multifamily | Advanced Power Strip | 0 | Standard Power Strip | Tier 2 | 2025 | RS-CEL-APS2-V05-210101 |  |  | 1.1847 | 7.1317 | 1.1847 | 2.806 | 0.27342 |  | 23511.7113 | 129684.7113 | 23511.7113 | 229939.2824 | -259580.176 |  | 150834.7113 | 150834.7113 | 150834.7113 | 357262.2824 | 97682.1064 |  | 127323 | 21150 | 127323 | 127323 | 357262.2824 |  | 52269.7235 | 38532.3896 | 6879.9933 | 0 | 0 | 45058.5249 | 0 | 8094.08 | 0 | 0 | 336112.2824 | 0 | 0 | 127323 | 21150 | 0 | 0 |  | 0 | 0 | 0 | 247.5014 | 247.5014 | 247.5014 | 247.5014 | 247.5014 | 247.5014 | 247.5014 | 0 | 0 | 0 | 0 | 0 | 0 | 0 | 0 | 0 | 0 | 0 | 0 | 0 | 0 | 0 | 0 | 0 | 0 | 0 | 0 | 0 | 0 | 0 | 0 | 0 |  | 0 | 0 | 0 | 247.5014 | 247.5014 | 247.5014 | 247.5014 | 247.5014 | 247.5014 | 247.5014 | 0 | 0 | 0 | 0 | 0 | 0 | 0 | 0 | 0 | 0 | 0 | 0 | 0 | 0 | 0 | 0 | 0 | 0 | 0 | 0 | 0 | 0 | 0 | 0 | 0 |  | 0 | 0 | 0 | 0 | 0 | 0 | 0 | 0 | 0 | 0 | 0 | 0 | 0 | 0 | 0 | 0 | 0 | 0 | 0 | 0 | 0 | 0 | 0 | 0 | 0 | 0 | 0 | 0 | 0 | 0 | 0 | 0 | 0 | 0 | 0 |  | 0 | 0 | 0 | 0 | 0 | 0 | 0 | 0 | 0 | 0 | 0 | 0 | 0 | 0 | 0 | 0 | 0 | 0 | 0 | 0 | 0 | 0 | 0 | 0 | 0 | 0 | 0 | 0 | 0 | 0 | 0 | 0 | 0 | 0 | 0 |  | 0 | 0 | 0 | 0 | 0 | 0 | 0 | 0 | 0 | 0 | 0 | 0 | 0 | 0 | 0 | 0 | 0 | 0 | 0 | 0 | 0 | 0 | 0 | 0 | 0 | 0 | 0 | 0 | 0 | 0 | 0 | 0 | 0 | 0 | 0 |  | 0 | 0 | 0 | 0 | 0 | 0 | 0 | 0 | 0 | 0 | 0 | 0 | 0 | 0 | 0 | 0 | 0 | 0 | 0 | 0 | 0 | 0 | 0 | 0 | 0 | 0 | 0 | 0 | 0 | 0 | 0 | 0 | 0 | 0 | 0 |  | 0 | 0 | 0 | 0 | 0 | 0 | 0 | 0 | 0 | 0 | 0 | 0 | 0 | 0 | 0 | 0 | 0 | 0 | 0 | 0 | 0 | 0 | 0 | 0 | 0 | 0 | 0 | 0 | 0 | 0 | 0 | 0 | 0 | 0 | 0 |  | 0 | 0 | 0 | 45.2057 | 45.2057 | 45.2057 | 45.2057 | 45.2057 | 45.2057 | 45.2057 | 0 | 0 | 0 | 0 | 0 | 0 | 0 | 0 | 0 | 0 | 0 | 0 | 0 | 0 | 0 | 0 | 0 | 0 | 0 | 0 | 0 | 0 | 0 | 0 | 0 |  | 0 | 0 | 0 | 0 | 0 | 0 | 0 | 0 | 0 | 0 | 0 | 0 | 0 | 0 | 0 | 0 | 0 | 0 | 0 | 0 | 0 | 0 | 0 | 0 | 0 | 0 | 0 | 0 | 0 | 0 | 0 | 0 | 0 | 0 | 0 |  | 2115 |  | 70 | 0 | 0 | 0 | 136.072 | 0 | 0 | 0.024853 | 0 | 0 | 0 | 0 | 0 | 0 | 0 | 0 | 0 | 0 | 7 | 0 |  | 148050 |  | 0 | 21150 | 0 | 0 | 21150 |  |  | 1732.5095 | 316.4401 | 0 | 0 | 0 |  | 287.7923 | 247.5014 | 0 | 247.5014 | 45.2057 | 0 | 0 | 0 | 287.7923 | 0 | 2014.546 | 0 | 0 |  | 287.7923 | 0 | 0 | 52.5648 | 0 | 0 | 0 |  | 0 | 0 | 0 | 0 | 0 | 0 | 0 |  | 0.86 | 0.86 | 0.86 | 0 |  | 0 | 0 | 0 | 0 | 0 | 0 | 0 | 0 | 0 |  | 0 | 0 | 0 | 0 | 0 | 0 | 0 | 0 | 0 | 21150 | 1485.0082 |  | 0 | 0 | 0 | 0 | 0 | 0 | 0 | 0 | 0
2022_Residential_Retail Products | Residential_Retail Products_POP Retail Products_Electric_HVAC_Single-Family/Multifamily_Advanced Thermostat_0_Unknown (Blended)_0 | Residential_Retail Products_POP Retail Products_Electric_HVAC_Single-Family/Multifamily_Advanced Thermostat_0_Unknown (Blended)_0_2022 |  | 499 |  | Residential | Retail Products | POP Retail Products | Electric | HVAC | Single-Family/Multifamily | Advanced Thermostat | 0 | Unknown (Blended) | 0 | 2022 | RS-HVC-ADTH-V05-210101 |  |  | 7.715 | 7.715 | 7.715 | 12.8308 | 0.39374 |  | 3384371.4389 | 3384371.4389 | 3384371.4389 | 5962735.7852 | -3920509.0979 |  | 3888371.4389 | 3888371.4389 | 3888371.4389 | 6466735.7852 | 2546226.6874 |  | 504000 | 504000 | 504000 | 504000 | 6466735.7852 |  | 279813.8622 | 935999.4254 | 172345.4053 | 1158067.9945 | 0 | 235899.1077 | 907985.3313 | 47275.6637 | 74052.3887 | 76932.2601 | 1758974.0233 | 4203761.7619 | 0 | 504000 | 504000 | 0 | 0 |  | 903.8014 | 903.8014 | 903.8014 | 903.8014 | 903.8014 | 903.8014 | 903.8014 | 903.8014 | 903.8014 | 903.8014 | 903.8014 | 0 | 0 | 0 | 0 | 0 | 0 | 0 | 0 | 0 | 0 | 0 | 0 | 0 | 0 | 0 | 0 | 0 | 0 | 0 | 0 | 0 | 0 | 0 | 0 |  | 903.8014 | 903.8014 | 903.8014 | 903.8014 | 903.8014 | 903.8014 | 903.8014 | 903.8014 | 903.8014 | 903.8014 | 903.8014 | 0 | 0 | 0 | 0 | 0 | 0 | 0 | 0 | 0 | 0 | 0 | 0 | 0 | 0 | 0 | 0 | 0 | 0 | 0 | 0 | 0 | 0 | 0 | 0 |  | 0 | 0 | 0 | 0 | 0 | 0 | 0 | 0 | 0 | 0 | 0 | 0 | 0 | 0 | 0 | 0 | 0 | 0 | 0 | 0 | 0 | 0 | 0 | 0 | 0 | 0 | 0 | 0 | 0 | 0 | 0 | 0 | 0 | 0 | 0 |  | 0 | 0 | 0 | 0 | 0 | 0 | 0 | 0 | 0 | 0 | 0 | 0 | 0 | 0 | 0 | 0 | 0 | 0 | 0 | 0 | 0 | 0 | 0 | 0 | 0 | 0 | 0 | 0 | 0 | 0 | 0 | 0 | 0 | 0 | 0 |  | 278974.1117 | 278974.1117 | 278974.1117 | 278974.1117 | 278974.1117 | 278974.1117 | 278974.1117 | 278974.1117 | 278974.1117 | 278974.1117 | 278974.1117 | 0 | 0 | 0 | 0 | 0 | 0 | 0 | 0 | 0 | 0 | 0 | 0 | 0 | 0 | 0 | 0 | 0 | 0 | 0 | 0 | 0 | 0 | 0 | 0 |  | 278974.1117 | 278974.1117 | 278974.1117 | 278974.1117 | 278974.1117 | 278974.1117 | 278974.1117 | 278974.1117 | 278974.1117 | 278974.1117 | 278974.1117 | 0 | 0 | 0 | 0 | 0 | 0 | 0 | 0 | 0 | 0 | 0 | 0 | 0 | 0 | 0 | 0 | 0 | 0 | 0 | 0 | 0 | 0 | 0 | 0 |  | 0 | 0 | 0 | 0 | 0 | 0 | 0 | 0 | 0 | 0 | 0 | 0 | 0 | 0 | 0 | 0 | 0 | 0 | 0 | 0 | 0 | 0 | 0 | 0 | 0 | 0 | 0 | 0 | 0 | 0 | 0 | 0 | 0 | 0 | 0 |  | 772.4699 | 772.4699 | 772.4699 | 772.4699 | 772.4699 | 772.4699 | 772.4699 | 772.4699 | 772.4699 | 772.4699 | 772.4699 | 0 | 0 | 0 | 0 | 0 | 0 | 0 | 0 | 0 | 0 | 0 | 0 | 0 | 0 | 0 | 0 | 0 | 0 | 0 | 0 | 0 | 0 | 0 | 0 |  | 0 | 0 | 0 | 0 | 0 | 0 | 0 | 0 | 0 | 0 | 0 | 0 | 0 | 0 | 0 | 0 | 0 | 0 | 0 | 0 | 0 | 0 | 0 | 0 | 0 | 0 | 0 | 0 | 0 | 0 | 0 | 0 | 0 | 0 | 0 |  | 5040 |  | 125 | 0 | 0 | 0 | 224.1571 | 0 | 0 | 0.19158 | 69.19 | 0 | 0 | 0 | 0 | 0 | 0 | 0 | 0 | 0 | 11 | 0 |  | 630000 |  | 0 | 181440 | 322560 | 0 | 504000 |  |  | 9941.8158 | 8497.169 | 3068715.2282 | 0 | 0 |  | 1129.7518 | 903.8014 | 0 | 903.8014 | 772.4699 | 278974.1117 | 0 | 278974.1117 | 1129.7518 | 348717.6396 | 12427.2697 | 3835894.0352 | 0 |  | 1129.7518 | 0 | 0 | 965.5874 | 348717.6396 | 0 | 0 |  | 0 | 0 | 0 | 0 | 0 | 0 | 0 |  | 0.8 | 0.8 | 0.8 | 0 |  | 0 | 0 | 0 | 0 | 0 | 0 | 0 | 0 | 0 |  | 0 | 0 | 0 | 0 | 0 | 0 | 0 | 0 | 0 | 181440 | 8134.2129 |  | 0 | 0 | 0 | 0 | 0 | 0 | 0 | 0 | 0
2023_Residential_Retail Products | Residential_Retail Products_POP Retail Products_Electric_HVAC_Single-Family/Multifamily_Advanced Thermostat_0_Unknown (Blended)_0 | Residential_Retail Products_POP Retail Products_Electric_HVAC_Single-Family/Multifamily_Advanced Thermostat_0_Unknown (Blended)_0_2023 |  | 499 |  | Residential | Retail Products | POP Retail Products | Electric | HVAC | Single-Family/Multifamily | Advanced Thermostat | 0 | Unknown (Blended) | 0 | 2023 | RS-HVC-ADTH-V05-210101 |  |  | 7.9826 | 7.9826 | 7.9826 | 13.3998 | 0.39036 |  | 3343275.6516 | 3343275.6516 | 3343275.6516 | 5937019.7533 | -3911319.3238 |  | 3822075.6516 | 3822075.6516 | 3822075.6516 | 6415819.7533 | 2504500.4295 |  | 478800 | 478800 | 478800 | 478800 | 6415819.7533 |  | 270907.243 | 934520.9202 | 166859.5623 | 1132212.704 | 0 | 233423.3788 | 898456.1493 | 42757.9448 | 69919.8475 | 73017.9017 | 1739558.3817 | 4197461.3716 | 0 | 478800 | 478800 | 0 | 0 |  | 0 | 858.6114 | 858.6114 | 858.6114 | 858.6114 | 858.6114 | 858.6114 | 858.6114 | 858.6114 | 858.6114 | 858.6114 | 858.6114 | 0 | 0 | 0 | 0 | 0 | 0 | 0 | 0 | 0 | 0 | 0 | 0 | 0 | 0 | 0 | 0 | 0 | 0 | 0 | 0 | 0 | 0 | 0 |  | 0 | 858.6114 | 858.6114 | 858.6114 | 858.6114 | 858.6114 | 858.6114 | 858.6114 | 858.6114 | 858.6114 | 858.6114 | 858.6114 | 0 | 0 | 0 | 0 | 0 | 0 | 0 | 0 | 0 | 0 | 0 | 0 | 0 | 0 | 0 | 0 | 0 | 0 | 0 | 0 | 0 | 0 | 0 |  | 0 | 0 | 0 | 0 | 0 | 0 | 0 | 0 | 0 | 0 | 0 | 0 | 0 | 0 | 0 | 0 | 0 | 0 | 0 | 0 | 0 | 0 | 0 | 0 | 0 | 0 | 0 | 0 | 0 | 0 | 0 | 0 | 0 | 0 | 0 |  | 0 | 0 | 0 | 0 | 0 | 0 | 0 | 0 | 0 | 0 | 0 | 0 | 0 | 0 | 0 | 0 | 0 | 0 | 0 | 0 | 0 | 0 | 0 | 0 | 0 | 0 | 0 | 0 | 0 | 0 | 0 | 0 | 0 | 0 | 0 |  | 0 | 265025.4061 | 265025.4061 | 265025.4061 | 265025.4061 | 265025.4061 | 265025.4061 | 265025.4061 | 265025.4061 | 265025.4061 | 265025.4061 | 265025.4061 | 0 | 0 | 0 | 0 | 0 | 0 | 0 | 0 | 0 | 0 | 0 | 0 | 0 | 0 | 0 | 0 | 0 | 0 | 0 | 0 | 0 | 0 | 0 |  | 0 | 265025.4061 | 265025.4061 | 265025.4061 | 265025.4061 | 265025.4061 | 265025.4061 | 265025.4061 | 265025.4061 | 265025.4061 | 265025.4061 | 265025.4061 | 0 | 0 | 0 | 0 | 0 | 0 | 0 | 0 | 0 | 0 | 0 | 0 | 0 | 0 | 0 | 0 | 0 | 0 | 0 | 0 | 0 | 0 | 0 |  | 0 | 0 | 0 | 0 | 0 | 0 | 0 | 0 | 0 | 0 | 0 | 0 | 0 | 0 | 0 | 0 | 0 | 0 | 0 | 0 | 0 | 0 | 0 | 0 | 0 | 0 | 0 | 0 | 0 | 0 | 0 | 0 | 0 | 0 | 0 |  | 0 | 733.8464 | 733.8464 | 733.8464 | 733.8464 | 733.8464 | 733.8464 | 733.8464 | 733.8464 | 733.8464 | 733.8464 | 733.8464 | 0 | 0 | 0 | 0 | 0 | 0 | 0 | 0 | 0 | 0 | 0 | 0 | 0 | 0 | 0 | 0 | 0 | 0 | 0 | 0 | 0 | 0 | 0 |  | 0 | 0 | 0 | 0 | 0 | 0 | 0 | 0 | 0 | 0 | 0 | 0 | 0 | 0 | 0 | 0 | 0 | 0 | 0 | 0 | 0 | 0 | 0 | 0 | 0 | 0 | 0 | 0 | 0 | 0 | 0 | 0 | 0 | 0 | 0 |  | 4788 |  | 125 | 0 | 0 | 0 | 224.1571 | 0 | 0 | 0.19158 | 69.19 | 0 | 0 | 0 | 0 | 0 | 0 | 0 | 0 | 0 | 11 | 0 |  | 598500 |  | 0 | 172368 | 306432 | 0 | 478800 |  |  | 9444.725 | 8072.3106 | 2915279.4668 | 0 | 0 |  | 1073.2642 | 858.6114 | 0 | 858.6114 | 733.8464 | 265025.4061 | 0 | 265025.4061 | 1073.2642 | 331281.7576 | 11805.9062 | 3644099.3334 | 0 |  | 1073.2642 | 0 | 0 | 917.308 | 331281.7576 | 0 | 0 |  | 0 | 0 | 0 | 0 | 0 | 0 | 0 |  | 0.8 | 0.8 | 0.8 | 0 |  | 0 | 0 | 0 | 0 | 0 | 0 | 0 | 0 | 0 |  | 0 | 0 | 0 | 0 | 0 | 0 | 0 | 0 | 0 | 172368 | 6868.8909 |  | 0 | 0 | 0 | 0 | 0 | 0 | 0 | 0 | 0
2024_Residential_Retail Products | Residential_Retail Products_POP Retail Products_Electric_HVAC_Single-Family/Multifamily_Advanced Thermostat_0_Unknown (Blended)_0 | Residential_Retail Products_POP Retail Products_Electric_HVAC_Single-Family/Multifamily_Advanced Thermostat_0_Unknown (Blended)_0_2024 |  | 499 |  | Residential | Retail Products | POP Retail Products | Electric | HVAC | Single-Family/Multifamily | Advanced Thermostat | 0 | Unknown (Blended) | 0 | 2024 | RS-HVC-ADTH-V05-210101 |  |  | 8.198 | 8.198 | 8.198 | 13.9567 | 0.38378 |  | 3274347.8047 | 3274347.8047 | 3274347.8047 | 5894004.9318 | -3912294.3997 |  | 3729247.8047 | 3729247.8047 | 3729247.8047 | 6348904.9318 | 2436610.5321 |  | 454900 | 454900 | 454900 | 454900 | 6348904.9318 |  | 262472.7746 | 905425.4001 | 161664.5307 | 1107047.8267 | 0 | 230625.7543 | 887687.9778 | 38566.5748 | 66475.5336 | 69281.4321 | 1712355.4352 | 4181649.4966 | 0 | 454900 | 454900 | 0 | 0 |  | 0 | 0 | 815.7525 | 815.7525 | 815.7525 | 815.7525 | 815.7525 | 815.7525 | 815.7525 | 815.7525 | 815.7525 | 815.7525 | 815.7525 | 0 | 0 | 0 | 0 | 0 | 0 | 0 | 0 | 0 | 0 | 0 | 0 | 0 | 0 | 0 | 0 | 0 | 0 | 0 | 0 | 0 | 0 |  | 0 | 0 | 815.7525 | 815.7525 | 815.7525 | 815.7525 | 815.7525 | 815.7525 | 815.7525 | 815.7525 | 815.7525 | 815.7525 | 815.7525 | 0 | 0 | 0 | 0 | 0 | 0 | 0 | 0 | 0 | 0 | 0 | 0 | 0 | 0 | 0 | 0 | 0 | 0 | 0 | 0 | 0 | 0 |  | 0 | 0 | 0 | 0 | 0 | 0 | 0 | 0 | 0 | 0 | 0 | 0 | 0 | 0 | 0 | 0 | 0 | 0 | 0 | 0 | 0 | 0 | 0 | 0 | 0 | 0 | 0 | 0 | 0 | 0 | 0 | 0 | 0 | 0 | 0 |  | 0 | 0 | 0 | 0 | 0 | 0 | 0 | 0 | 0 | 0 | 0 | 0 | 0 | 0 | 0 | 0 | 0 | 0 | 0 | 0 | 0 | 0 | 0 | 0 | 0 | 0 | 0 | 0 | 0 | 0 | 0 | 0 | 0 | 0 | 0 |  | 0 | 0 | 251796.2766 | 251796.2766 | 251796.2766 | 251796.2766 | 251796.2766 | 251796.2766 | 251796.2766 | 251796.2766 | 251796.2766 | 251796.2766 | 251796.2766 | 0 | 0 | 0 | 0 | 0 | 0 | 0 | 0 | 0 | 0 | 0 | 0 | 0 | 0 | 0 | 0 | 0 | 0 | 0 | 0 | 0 | 0 |  | 0 | 0 | 251796.2766 | 251796.2766 | 251796.2766 | 251796.2766 | 251796.2766 | 251796.2766 | 251796.2766 | 251796.2766 | 251796.2766 | 251796.2766 | 251796.2766 | 0 | 0 | 0 | 0 | 0 | 0 | 0 | 0 | 0 | 0 | 0 | 0 | 0 | 0 | 0 | 0 | 0 | 0 | 0 | 0 | 0 | 0 |  | 0 | 0 | 0 | 0 | 0 | 0 | 0 | 0 | 0 | 0 | 0 | 0 | 0 | 0 | 0 | 0 | 0 | 0 | 0 | 0 | 0 | 0 | 0 | 0 | 0 | 0 | 0 | 0 | 0 | 0 | 0 | 0 | 0 | 0 | 0 |  | 0 | 0 | 697.2154 | 697.2154 | 697.2154 | 697.2154 | 697.2154 | 697.2154 | 697.2154 | 697.2154 | 697.2154 | 697.2154 | 697.2154 | 0 | 0 | 0 | 0 | 0 | 0 | 0 | 0 | 0 | 0 | 0 | 0 | 0 | 0 | 0 | 0 | 0 | 0 | 0 | 0 | 0 | 0 |  | 0 | 0 | 0 | 0 | 0 | 0 | 0 | 0 | 0 | 0 | 0 | 0 | 0 | 0 | 0 | 0 | 0 | 0 | 0 | 0 | 0 | 0 | 0 | 0 | 0 | 0 | 0 | 0 | 0 | 0 | 0 | 0 | 0 | 0 | 0 |  | 4549 |  | 125 | 0 | 0 | 0 | 224.1571 | 0 | 0 | 0.19158 | 69.19 | 0 | 0 | 0 | 0 | 0 | 0 | 0 | 0 | 0 | 11 | 0 |  | 568625 |  | 0 | 163764 | 291136 | 0 | 454900 |  |  | 8973.2778 | 7669.3694 | 2769759.0422 | 0 | 0 |  | 1019.6907 | 815.7525 | 0 | 815.7525 | 697.2154 | 251796.2766 | 0 | 251796.2766 | 1019.6907 | 314745.3457 | 11216.5972 | 3462198.8028 | 0 |  | 1019.6907 | 0 | 0 | 871.5193 | 314745.3457 | 0 | 0 |  | 0 | 0 | 0 | 0 | 0 | 0 | 0 |  | 0.8 | 0.8 | 0.8 | 0 |  | 0 | 0 | 0 | 0 | 0 | 0 | 0 | 0 | 0 |  | 0 | 0 | 0 | 0 | 0 | 0 | 0 | 0 | 0 | 163764 | 5710.2677 |  | 0 | 0 | 0 | 0 | 0 | 0 | 0 | 0 | 0
2025_Residential_Retail Products | Residential_Retail Products_POP Retail Products_Electric_HVAC_Single-Family/Multifamily_Advanced Thermostat_0_Unknown (Blended)_0 | Residential_Retail Products_POP Retail Products_Electric_HVAC_Single-Family/Multifamily_Advanced Thermostat_0_Unknown (Blended)_0_2025 |  | 499 |  | Residential | Retail Products | POP Retail Products | Electric | HVAC | Single-Family/Multifamily | Advanced Thermostat | 0 | Unknown (Blended) | 0 | 2025 | RS-HVC-ADTH-V05-210101 |  |  | 8.41 | 8.41 | 8.41 | 14.5039 | 0.37773 |  | 3202602.2555 | 3202602.2555 | 3202602.2555 | 5836377.4199 | -3900769.6622 |  | 3634802.2555 | 3634802.2555 | 3634802.2555 | 6268577.4199 | 2367807.7577 |  | 432200 | 432200 | 432200 | 432200 | 6268577.4199 |  | 254168.6706 | 876779.5845 | 156549.7942 | 1080309.7085 | 0 | 227529.4981 | 875770.361 | 34756.6782 | 63202.9193 | 65735.0412 | 1678315.1808 | 4158062.2391 | 0 | 432200 | 432200 | 0 | 0 |  | 0 | 0 | 0 | 775.0456 | 775.0456 | 775.0456 | 775.0456 | 775.0456 | 775.0456 | 775.0456 | 775.0456 | 775.0456 | 775.0456 | 775.0456 | 0 | 0 | 0 | 0 | 0 | 0 | 0 | 0 | 0 | 0 | 0 | 0 | 0 | 0 | 0 | 0 | 0 | 0 | 0 | 0 | 0 |  | 0 | 0 | 0 | 775.0456 | 775.0456 | 775.0456 | 775.0456 | 775.0456 | 775.0456 | 775.0456 | 775.0456 | 775.0456 | 775.0456 | 775.0456 | 0 | 0 | 0 | 0 | 0 | 0 | 0 | 0 | 0 | 0 | 0 | 0 | 0 | 0 | 0 | 0 | 0 | 0 | 0 | 0 | 0 |  | 0 | 0 | 0 | 0 | 0 | 0 | 0 | 0 | 0 | 0 | 0 | 0 | 0 | 0 | 0 | 0 | 0 | 0 | 0 | 0 | 0 | 0 | 0 | 0 | 0 | 0 | 0 | 0 | 0 | 0 | 0 | 0 | 0 | 0 | 0 |  | 0 | 0 | 0 | 0 | 0 | 0 | 0 | 0 | 0 | 0 | 0 | 0 | 0 | 0 | 0 | 0 | 0 | 0 | 0 | 0 | 0 | 0 | 0 | 0 | 0 | 0 | 0 | 0 | 0 | 0 | 0 | 0 | 0 | 0 | 0 |  | 0 | 0 | 0 | 239231.3711 | 239231.3711 | 239231.3711 | 239231.3711 | 239231.3711 | 239231.3711 | 239231.3711 | 239231.3711 | 239231.3711 | 239231.3711 | 239231.3711 | 0 | 0 | 0 | 0 | 0 | 0 | 0 | 0 | 0 | 0 | 0 | 0 | 0 | 0 | 0 | 0 | 0 | 0 | 0 | 0 | 0 |  | 0 | 0 | 0 | 239231.3711 | 239231.3711 | 239231.3711 | 239231.3711 | 239231.3711 | 239231.3711 | 239231.3711 | 239231.3711 | 239231.3711 | 239231.3711 | 239231.3711 | 0 | 0 | 0 | 0 | 0 | 0 | 0 | 0 | 0 | 0 | 0 | 0 | 0 | 0 | 0 | 0 | 0 | 0 | 0 | 0 | 0 |  | 0 | 0 | 0 | 0 | 0 | 0 | 0 | 0 | 0 | 0 | 0 | 0 | 0 | 0 | 0 | 0 | 0 | 0 | 0 | 0 | 0 | 0 | 0 | 0 | 0 | 0 | 0 | 0 | 0 | 0 | 0 | 0 | 0 | 0 | 0 |  | 0 | 0 | 0 | 662.4236 | 662.4236 | 662.4236 | 662.4236 | 662.4236 | 662.4236 | 662.4236 | 662.4236 | 662.4236 | 662.4236 | 662.4236 | 0 | 0 | 0 | 0 | 0 | 0 | 0 | 0 | 0 | 0 | 0 | 0 | 0 | 0 | 0 | 0 | 0 | 0 | 0 | 0 | 0 |  | 0 | 0 | 0 | 0 | 0 | 0 | 0 | 0 | 0 | 0 | 0 | 0 | 0 | 0 | 0 | 0 | 0 | 0 | 0 | 0 | 0 | 0 | 0 | 0 | 0 | 0 | 0 | 0 | 0 | 0 | 0 | 0 | 0 | 0 | 0 |  | 4322 |  | 125 | 0 | 0 | 0 | 224.1571 | 0 | 0 | 0.19158 | 69.19 | 0 | 0 | 0 | 0 | 0 | 0 | 0 | 0 | 0 | 11 | 0 |  | 540250 |  | 0 | 155592 | 276608 | 0 | 432200 |  |  | 8525.5015 | 7286.6596 | 2631545.0826 | 0 | 0 |  | 968.807 | 775.0456 | 0 | 775.0456 | 662.4236 | 239231.3711 | 0 | 239231.3711 | 968.807 | 299039.2139 | 10656.8769 | 3289431.3532 | 0 |  | 968.807 | 0 | 0 | 828.0295 | 299039.2139 | 0 | 0 |  | 0 | 0 | 0 | 0 | 0 | 0 | 0 |  | 0.8 | 0.8 | 0.8 | 0 |  | 0 | 0 | 0 | 0 | 0 | 0 | 0 | 0 | 0 |  | 0 | 0 | 0 | 0 | 0 | 0 | 0 | 0 | 0 | 155592 | 4650.2736 |  | 0 | 0 | 0 | 0 | 0 | 0 | 0 | 0 | 0
2022_Residential_Retail Products | Residential_Retail Products_POP Retail Products_Electric_HVAC_Single-Family/Multifamily_ENERGY STAR Ceiling Fan_0_0_0 | Residential_Retail Products_POP Retail Products_Electric_HVAC_Single-Family/Multifamily_ENERGY STAR Ceiling Fan_0_0_0_2022 |  | 500 |  | Residential | Retail Products | POP Retail Products | Electric | HVAC | Single-Family/Multifamily | ENERGY STAR Ceiling Fan | 0 | 0 | 0 | 2022 | RS-HVC-CFAN-V03-210101 |  |  | n/a | n/a | n/a | n/a | n/a |  | 0 | 0 | 0 | 0 | 0 |  | 0 | 0 | 0 | 0 | 0 |  | 0 | 0 | 0 | 0 | 0 |  | 0 | 0 | 0 | 0 | 0 | 0 | 0 | 0 | 0 | 0 | 0 | 0 | 0 | 0 | 0 | 0 | 0 |  | 0 | 0 | 0 | 0 | 0 | 0 | 0 | 0 | 0 | 0 | 0 | 0 | 0 | 0 | 0 | 0 | 0 | 0 | 0 | 0 | 0 | 0 | 0 | 0 | 0 | 0 | 0 | 0 | 0 | 0 | 0 | 0 | 0 | 0 | 0 |  | 0 | 0 | 0 | 0 | 0 | 0 | 0 | 0 | 0 | 0 | 0 | 0 | 0 | 0 | 0 | 0 | 0 | 0 | 0 | 0 | 0 | 0 | 0 | 0 | 0 | 0 | 0 | 0 | 0 | 0 | 0 | 0 | 0 | 0 | 0 |  | 0 | 0 | 0 | 0 | 0 | 0 | 0 | 0 | 0 | 0 | 0 | 0 | 0 | 0 | 0 | 0 | 0 | 0 | 0 | 0 | 0 | 0 | 0 | 0 | 0 | 0 | 0 | 0 | 0 | 0 | 0 | 0 | 0 | 0 | 0 |  | 0 | 0 | 0 | 0 | 0 | 0 | 0 | 0 | 0 | 0 | 0 | 0 | 0 | 0 | 0 | 0 | 0 | 0 | 0 | 0 | 0 | 0 | 0 | 0 | 0 | 0 | 0 | 0 | 0 | 0 | 0 | 0 | 0 | 0 | 0 |  | 0 | 0 | 0 | 0 | 0 | 0 | 0 | 0 | 0 | 0 | 0 | 0 | 0 | 0 | 0 | 0 | 0 | 0 | 0 | 0 | 0 | 0 | 0 | 0 | 0 | 0 | 0 | 0 | 0 | 0 | 0 | 0 | 0 | 0 | 0 |  | 0 | 0 | 0 | 0 | 0 | 0 | 0 | 0 | 0 | 0 | 0 | 0 | 0 | 0 | 0 | 0 | 0 | 0 | 0 | 0 | 0 | 0 | 0 | 0 | 0 | 0 | 0 | 0 | 0 | 0 | 0 | 0 | 0 | 0 | 0 |  | 0 | 0 | 0 | 0 | 0 | 0 | 0 | 0 | 0 | 0 | 0 | 0 | 0 | 0 | 0 | 0 | 0 | 0 | 0 | 0 | 0 | 0 | 0 | 0 | 0 | 0 | 0 | 0 | 0 | 0 | 0 | 0 | 0 | 0 | 0 |  | 0 | 0 | 0 | 0 | 0 | 0 | 0 | 0 | 0 | 0 | 0 | 0 | 0 | 0 | 0 | 0 | 0 | 0 | 0 | 0 | 0 | 0 | 0 | 0 | 0 | 0 | 0 | 0 | 0 | 0 | 0 | 0 | 0 | 0 | 0 |  | 0 | 0 | 0 | 0 | 0 | 0 | 0 | 0 | 0 | 0 | 0 | 0 | 0 | 0 | 0 | 0 | 0 | 0 | 0 | 0 | 0 | 0 | 0 | 0 | 0 | 0 | 0 | 0 | 0 | 0 | 0 | 0 | 0 | 0 | 0 |  | 0 |  | 46 | 0 | 0 | 0 | 22.3533 | 0 | 0 | 0.00612 | 0 | 0 | 0 | 0 | 0 | 0 | 0 | 0 | 0 | 0 | 10 | 0 |  | 0 |  | 0 | 0 | 0 | 0 | 0 |  |  | 0 | 0 | 0 | 0 | 0 |  | 0 | 0 | 0 | 0 | 0 | 0 | 0 | 0 | 0 | 0 | 0 | 0 | 0 |  | 0 | 0 | 0 | 0 | 0 | 0 | 0 |  | 0 | 0 | 0 | 0 | 0 | 0 | 0 |  | 0.8 | 0.8 | 0.8 | 0 |  | 0 | 0 | 0 | 0 | 0 | 0 | 0 | 0 | 0 |  | 0 | 0 | 0 | 0 | 0 | 0 | 0 | 0 | 0 | 0 | 0 |  | 0 | 0 | 0 | 0 | 0 | 0 | 0 | 0 | 0
2023_Residential_Retail Products | Residential_Retail Products_POP Retail Products_Electric_HVAC_Single-Family/Multifamily_ENERGY STAR Ceiling Fan_0_0_0 | Residential_Retail Products_POP Retail Products_Electric_HVAC_Single-Family/Multifamily_ENERGY STAR Ceiling Fan_0_0_0_2023 |  | 500 |  | Residential | Retail Products | POP Retail Products | Electric | HVAC | Single-Family/Multifamily | ENERGY STAR Ceiling Fan | 0 | 0 | 0 | 2023 | RS-HVC-CFAN-V03-210101 |  |  | n/a | n/a | n/a | n/a | n/a |  | 0 | 0 | 0 | 0 | 0 |  | 0 | 0 | 0 | 0 | 0 |  | 0 | 0 | 0 | 0 | 0 |  | 0 | 0 | 0 | 0 | 0 | 0 | 0 | 0 | 0 | 0 | 0 | 0 | 0 | 0 | 0 | 0 | 0 |  | 0 | 0 | 0 | 0 | 0 | 0 | 0 | 0 | 0 | 0 | 0 | 0 | 0 | 0 | 0 | 0 | 0 | 0 | 0 | 0 | 0 | 0 | 0 | 0 | 0 | 0 | 0 | 0 | 0 | 0 | 0 | 0 | 0 | 0 | 0 |  | 0 | 0 | 0 | 0 | 0 | 0 | 0 | 0 | 0 | 0 | 0 | 0 | 0 | 0 | 0 | 0 | 0 | 0 | 0 | 0 | 0 | 0 | 0 | 0 | 0 | 0 | 0 | 0 | 0 | 0 | 0 | 0 | 0 | 0 | 0 |  | 0 | 0 | 0 | 0 | 0 | 0 | 0 | 0 | 0 | 0 | 0 | 0 | 0 | 0 | 0 | 0 | 0 | 0 | 0 | 0 | 0 | 0 | 0 | 0 | 0 | 0 | 0 | 0 | 0 | 0 | 0 | 0 | 0 | 0 | 0 |  | 0 | 0 | 0 | 0 | 0 | 0 | 0 | 0 | 0 | 0 | 0 | 0 | 0 | 0 | 0 | 0 | 0 | 0 | 0 | 0 | 0 | 0 | 0 | 0 | 0 | 0 | 0 | 0 | 0 | 0 | 0 | 0 | 0 | 0 | 0 |  | 0 | 0 | 0 | 0 | 0 | 0 | 0 | 0 | 0 | 0 | 0 | 0 | 0 | 0 | 0 | 0 | 0 | 0 | 0 | 0 | 0 | 0 | 0 | 0 | 0 | 0 | 0 | 0 | 0 | 0 | 0 | 0 | 0 | 0 | 0 |  | 0 | 0 | 0 | 0 | 0 | 0 | 0 | 0 | 0 | 0 | 0 | 0 | 0 | 0 | 0 | 0 | 0 | 0 | 0 | 0 | 0 | 0 | 0 | 0 | 0 | 0 | 0 | 0 | 0 | 0 | 0 | 0 | 0 | 0 | 0 |  | 0 | 0 | 0 | 0 | 0 | 0 | 0 | 0 | 0 | 0 | 0 | 0 | 0 | 0 | 0 | 0 | 0 | 0 | 0 | 0 | 0 | 0 | 0 | 0 | 0 | 0 | 0 | 0 | 0 | 0 | 0 | 0 | 0 | 0 | 0 |  | 0 | 0 | 0 | 0 | 0 | 0 | 0 | 0 | 0 | 0 | 0 | 0 | 0 | 0 | 0 | 0 | 0 | 0 | 0 | 0 | 0 | 0 | 0 | 0 | 0 | 0 | 0 | 0 | 0 | 0 | 0 | 0 | 0 | 0 | 0 |  | 0 | 0 | 0 | 0 | 0 | 0 | 0 | 0 | 0 | 0 | 0 | 0 | 0 | 0 | 0 | 0 | 0 | 0 | 0 | 0 | 0 | 0 | 0 | 0 | 0 | 0 | 0 | 0 | 0 | 0 | 0 | 0 | 0 | 0 | 0 |  | 0 |  | 46 | 0 | 0 | 0 | 22.3533 | 0 | 0 | 0.00612 | 0 | 0 | 0 | 0 | 0 | 0 | 0 | 0 | 0 | 0 | 10 | 0 |  | 0 |  | 0 | 0 | 0 | 0 | 0 |  |  | 0 | 0 | 0 | 0 | 0 |  | 0 | 0 | 0 | 0 | 0 | 0 | 0 | 0 | 0 | 0 | 0 | 0 | 0 |  | 0 | 0 | 0 | 0 | 0 | 0 | 0 |  | 0 | 0 | 0 | 0 | 0 | 0 | 0 |  | 0.8 | 0.8 | 0.8 | 0 |  | 0 | 0 | 0 | 0 | 0 | 0 | 0 | 0 | 0 |  | 0 | 0 | 0 | 0 | 0 | 0 | 0 | 0 | 0 | 0 | 0 |  | 0 | 0 | 0 | 0 | 0 | 0 | 0 | 0 | 0
2024_Residential_Retail Products | Residential_Retail Products_POP Retail Products_Electric_HVAC_Single-Family/Multifamily_ENERGY STAR Ceiling Fan_0_0_0 | Residential_Retail Products_POP Retail Products_Electric_HVAC_Single-Family/Multifamily_ENERGY STAR Ceiling Fan_0_0_0_2024 |  | 500 |  | Residential | Retail Products | POP Retail Products | Electric | HVAC | Single-Family/Multifamily | ENERGY STAR Ceiling Fan | 0 | 0 | 0 | 2024 | RS-HVC-CFAN-V03-210101 |  |  | n/a | n/a | n/a | n/a | n/a |  | 0 | 0 | 0 | 0 | 0 |  | 0 | 0 | 0 | 0 | 0 |  | 0 | 0 | 0 | 0 | 0 |  | 0 | 0 | 0 | 0 | 0 | 0 | 0 | 0 | 0 | 0 | 0 | 0 | 0 | 0 | 0 | 0 | 0 |  | 0 | 0 | 0 | 0 | 0 | 0 | 0 | 0 | 0 | 0 | 0 | 0 | 0 | 0 | 0 | 0 | 0 | 0 | 0 | 0 | 0 | 0 | 0 | 0 | 0 | 0 | 0 | 0 | 0 | 0 | 0 | 0 | 0 | 0 | 0 |  | 0 | 0 | 0 | 0 | 0 | 0 | 0 | 0 | 0 | 0 | 0 | 0 | 0 | 0 | 0 | 0 | 0 | 0 | 0 | 0 | 0 | 0 | 0 | 0 | 0 | 0 | 0 | 0 | 0 | 0 | 0 | 0 | 0 | 0 | 0 |  | 0 | 0 | 0 | 0 | 0 | 0 | 0 | 0 | 0 | 0 | 0 | 0 | 0 | 0 | 0 | 0 | 0 | 0 | 0 | 0 | 0 | 0 | 0 | 0 | 0 | 0 | 0 | 0 | 0 | 0 | 0 | 0 | 0 | 0 | 0 |  | 0 | 0 | 0 | 0 | 0 | 0 | 0 | 0 | 0 | 0 | 0 | 0 | 0 | 0 | 0 | 0 | 0 | 0 | 0 | 0 | 0 | 0 | 0 | 0 | 0 | 0 | 0 | 0 | 0 | 0 | 0 | 0 | 0 | 0 | 0 |  | 0 | 0 | 0 | 0 | 0 | 0 | 0 | 0 | 0 | 0 | 0 | 0 | 0 | 0 | 0 | 0 | 0 | 0 | 0 | 0 | 0 | 0 | 0 | 0 | 0 | 0 | 0 | 0 | 0 | 0 | 0 | 0 | 0 | 0 | 0 |  | 0 | 0 | 0 | 0 | 0 | 0 | 0 | 0 | 0 | 0 | 0 | 0 | 0 | 0 | 0 | 0 | 0 | 0 | 0 | 0 | 0 | 0 | 0 | 0 | 0 | 0 | 0 | 0 | 0 | 0 | 0 | 0 | 0 | 0 | 0 |  | 0 | 0 | 0 | 0 | 0 | 0 | 0 | 0 | 0 | 0 | 0 | 0 | 0 | 0 | 0 | 0 | 0 | 0 | 0 | 0 | 0 | 0 | 0 | 0 | 0 | 0 | 0 | 0 | 0 | 0 | 0 | 0 | 0 | 0 | 0 |  | 0 | 0 | 0 | 0 | 0 | 0 | 0 | 0 | 0 | 0 | 0 | 0 | 0 | 0 | 0 | 0 | 0 | 0 | 0 | 0 | 0 | 0 | 0 | 0 | 0 | 0 | 0 | 0 | 0 | 0 | 0 | 0 | 0 | 0 | 0 |  | 0 | 0 | 0 | 0 | 0 | 0 | 0 | 0 | 0 | 0 | 0 | 0 | 0 | 0 | 0 | 0 | 0 | 0 | 0 | 0 | 0 | 0 | 0 | 0 | 0 | 0 | 0 | 0 | 0 | 0 | 0 | 0 | 0 | 0 | 0 |  | 0 |  | 46 | 0 | 0 | 0 | 22.3533 | 0 | 0 | 0.00612 | 0 | 0 | 0 | 0 | 0 | 0 | 0 | 0 | 0 | 0 | 10 | 0 |  | 0 |  | 0 | 0 | 0 | 0 | 0 |  |  | 0 | 0 | 0 | 0 | 0 |  | 0 | 0 | 0 | 0 | 0 | 0 | 0 | 0 | 0 | 0 | 0 | 0 | 0 |  | 0 | 0 | 0 | 0 | 0 | 0 | 0 |  | 0 | 0 | 0 | 0 | 0 | 0 | 0 |  | 0.8 | 0.8 | 0.8 | 0 |  | 0 | 0 | 0 | 0 | 0 | 0 | 0 | 0 | 0 |  | 0 | 0 | 0 | 0 | 0 | 0 | 0 | 0 | 0 | 0 | 0 |  | 0 | 0 | 0 | 0 | 0 | 0 | 0 | 0 | 0
2025_Residential_Retail Products | Residential_Retail Products_POP Retail Products_Electric_HVAC_Single-Family/Multifamily_ENERGY STAR Ceiling Fan_0_0_0 | Residential_Retail Products_POP Retail Products_Electric_HVAC_Single-Family/Multifamily_ENERGY STAR Ceiling Fan_0_0_0_2025 |  | 500 |  | Residential | Retail Products | POP Retail Products | Electric | HVAC | Single-Family/Multifamily | ENERGY STAR Ceiling Fan | 0 | 0 | 0 | 2025 | RS-HVC-CFAN-V03-210101 |  |  | n/a | n/a | n/a | n/a | n/a |  | 0 | 0 | 0 | 0 | 0 |  | 0 | 0 | 0 | 0 | 0 |  | 0 | 0 | 0 | 0 | 0 |  | 0 | 0 | 0 | 0 | 0 | 0 | 0 | 0 | 0 | 0 | 0 | 0 | 0 | 0 | 0 | 0 | 0 |  | 0 | 0 | 0 | 0 | 0 | 0 | 0 | 0 | 0 | 0 | 0 | 0 | 0 | 0 | 0 | 0 | 0 | 0 | 0 | 0 | 0 | 0 | 0 | 0 | 0 | 0 | 0 | 0 | 0 | 0 | 0 | 0 | 0 | 0 | 0 |  | 0 | 0 | 0 | 0 | 0 | 0 | 0 | 0 | 0 | 0 | 0 | 0 | 0 | 0 | 0 | 0 | 0 | 0 | 0 | 0 | 0 | 0 | 0 | 0 | 0 | 0 | 0 | 0 | 0 | 0 | 0 | 0 | 0 | 0 | 0 |  | 0 | 0 | 0 | 0 | 0 | 0 | 0 | 0 | 0 | 0 | 0 | 0 | 0 | 0 | 0 | 0 | 0 | 0 | 0 | 0 | 0 | 0 | 0 | 0 | 0 | 0 | 0 | 0 | 0 | 0 | 0 | 0 | 0 | 0 | 0 |  | 0 | 0 | 0 | 0 | 0 | 0 | 0 | 0 | 0 | 0 | 0 | 0 | 0 | 0 | 0 | 0 | 0 | 0 | 0 | 0 | 0 | 0 | 0 | 0 | 0 | 0 | 0 | 0 | 0 | 0 | 0 | 0 | 0 | 0 | 0 |  | 0 | 0 | 0 | 0 | 0 | 0 | 0 | 0 | 0 | 0 | 0 | 0 | 0 | 0 | 0 | 0 | 0 | 0 | 0 | 0 | 0 | 0 | 0 | 0 | 0 | 0 | 0 | 0 | 0 | 0 | 0 | 0 | 0 | 0 | 0 |  | 0 | 0 | 0 | 0 | 0 | 0 | 0 | 0 | 0 | 0 | 0 | 0 | 0 | 0 | 0 | 0 | 0 | 0 | 0 | 0 | 0 | 0 | 0 | 0 | 0 | 0 | 0 | 0 | 0 | 0 | 0 | 0 | 0 | 0 | 0 |  | 0 | 0 | 0 | 0 | 0 | 0 | 0 | 0 | 0 | 0 | 0 | 0 | 0 | 0 | 0 | 0 | 0 | 0 | 0 | 0 | 0 | 0 | 0 | 0 | 0 | 0 | 0 | 0 | 0 | 0 | 0 | 0 | 0 | 0 | 0 |  | 0 | 0 | 0 | 0 | 0 | 0 | 0 | 0 | 0 | 0 | 0 | 0 | 0 | 0 | 0 | 0 | 0 | 0 | 0 | 0 | 0 | 0 | 0 | 0 | 0 | 0 | 0 | 0 | 0 | 0 | 0 | 0 | 0 | 0 | 0 |  | 0 | 0 | 0 | 0 | 0 | 0 | 0 | 0 | 0 | 0 | 0 | 0 | 0 | 0 | 0 | 0 | 0 | 0 | 0 | 0 | 0 | 0 | 0 | 0 | 0 | 0 | 0 | 0 | 0 | 0 | 0 | 0 | 0 | 0 | 0 |  | 0 |  | 46 | 0 | 0 | 0 | 22.3533 | 0 | 0 | 0.00612 | 0 | 0 | 0 | 0 | 0 | 0 | 0 | 0 | 0 | 0 | 10 | 0 |  | 0 |  | 0 | 0 | 0 | 0 | 0 |  |  | 0 | 0 | 0 | 0 | 0 |  | 0 | 0 | 0 | 0 | 0 | 0 | 0 | 0 | 0 | 0 | 0 | 0 | 0 |  | 0 | 0 | 0 | 0 | 0 | 0 | 0 |  | 0 | 0 | 0 | 0 | 0 | 0 | 0 |  | 0.8 | 0.8 | 0.8 | 0 |  | 0 | 0 | 0 | 0 | 0 | 0 | 0 | 0 | 0 |  | 0 | 0 | 0 | 0 | 0 | 0 | 0 | 0 | 0 | 0 | 0 |  | 0 | 0 | 0 | 0 | 0 | 0 | 0 | 0 | 0
2022_Residential_Retail Products | Residential_Retail Products_POP Retail Products_Electric_HVAC_Single-Family/Multifamily_High Efficiency Bathroom Exhaust Fan_0_0_0 | Residential_Retail Products_POP Retail Products_Electric_HVAC_Single-Family/Multifamily_High Efficiency Bathroom Exhaust Fan_0_0_0_2022 |  | 501 |  | Residential | Retail Products | POP Retail Products | Electric | HVAC | Single-Family/Multifamily | High Efficiency Bathroom Exhaust Fan | 0 | 0 | 0 | 2022 | RS-HVC-BAFA-V02-190101 |  |  | 0.86385 | 0.99204 | 0.86385 | 2.9882 | 0.17451 |  | -1172.686 | -59.686 | -1172.686 | 17124.6617 | -21246.0911 |  | 7440.314 | 7440.314 | 7440.314 | 25737.6617 | 4491.5706 |  | 8613 | 7500 | 8613 | 8613 | 25737.6617 |  | 2840.4689 | 1397.0977 | 254.0039 | 0 | 0 | 2567.3074 | 0 | 381.4361 | 0 | 0 | 18237.6617 | 0 | 0 | 8613 | 7500 | 0 | 0 |  | 5.4252 | 5.4252 | 5.4252 | 5.4252 | 5.4252 | 5.4252 | 5.4252 | 5.4252 | 5.4252 | 5.4252 | 5.4252 | 5.4252 | 5.4252 | 5.4252 | 5.4252 | 5.4252 | 5.4252 | 5.4252 | 5.4252 | 0 | 0 | 0 | 0 | 0 | 0 | 0 | 0 | 0 | 0 | 0 | 0 | 0 | 0 | 0 | 0 |  | 5.4252 | 5.4252 | 5.4252 | 5.4252 | 5.4252 | 5.4252 | 5.4252 | 5.4252 | 5.4252 | 5.4252 | 5.4252 | 5.4252 | 5.4252 | 5.4252 | 5.4252 | 5.4252 | 5.4252 | 5.4252 | 5.4252 | 0 | 0 | 0 | 0 | 0 | 0 | 0 | 0 | 0 | 0 | 0 | 0 | 0 | 0 | 0 | 0 |  | 0 | 0 | 0 | 0 | 0 | 0 | 0 | 0 | 0 | 0 | 0 | 0 | 0 | 0 | 0 | 0 | 0 | 0 | 0 | 0 | 0 | 0 | 0 | 0 | 0 | 0 | 0 | 0 | 0 | 0 | 0 | 0 | 0 | 0 | 0 |  | 0 | 0 | 0 | 0 | 0 | 0 | 0 | 0 | 0 | 0 | 0 | 0 | 0 | 0 | 0 | 0 | 0 | 0 | 0 | 0 | 0 | 0 | 0 | 0 | 0 | 0 | 0 | 0 | 0 | 0 | 0 | 0 | 0 | 0 | 0 |  | 0 | 0 | 0 | 0 | 0 | 0 | 0 | 0 | 0 | 0 | 0 | 0 | 0 | 0 | 0 | 0 | 0 | 0 | 0 | 0 | 0 | 0 | 0 | 0 | 0 | 0 | 0 | 0 | 0 | 0 | 0 | 0 | 0 | 0 | 0 |  | 0 | 0 | 0 | 0 | 0 | 0 | 0 | 0 | 0 | 0 | 0 | 0 | 0 | 0 | 0 | 0 | 0 | 0 | 0 | 0 | 0 | 0 | 0 | 0 | 0 | 0 | 0 | 0 | 0 | 0 | 0 | 0 | 0 | 0 | 0 |  | 0 | 0 | 0 | 0 | 0 | 0 | 0 | 0 | 0 | 0 | 0 | 0 | 0 | 0 | 0 | 0 | 0 | 0 | 0 | 0 | 0 | 0 | 0 | 0 | 0 | 0 | 0 | 0 | 0 | 0 | 0 | 0 | 0 | 0 | 0 |  | 0.6732 | 0.6732 | 0.6732 | 0.6732 | 0.6732 | 0.6732 | 0.6732 | 0.6732 | 0.6732 | 0.6732 | 0.6732 | 0.6732 | 0.6732 | 0.6732 | 0.6732 | 0.6732 | 0.6732 | 0.6732 | 0.6732 | 0 | 0 | 0 | 0 | 0 | 0 | 0 | 0 | 0 | 0 | 0 | 0 | 0 | 0 | 0 | 0 |  | 0 | 0 | 0 | 0 | 0 | 0 | 0 | 0 | 0 | 0 | 0 | 0 | 0 | 0 | 0 | 0 | 0 | 0 | 0 | 0 | 0 | 0 | 0 | 0 | 0 | 0 | 0 | 0 | 0 | 0 | 0 | 0 | 0 | 0 | 0 |  | 300 |  | 43.5 | 0 | 0 | 0 | 27.4 | 0 | 0 | 0.0034 | 0 | 0 | 0 | 0 | 0 | 0 | 0 | 0 | 0 | 0 | 19 | 0 |  | 13050 |  | 0 | 7500 | 0 | 0 | 7500 |  |  | 103.0788 | 12.7908 | 0 | 0 | 0 |  | 8.22 | 5.4252 | 0 | 5.4252 | 0.6732 | 0 | 0 | 0 | 8.22 | 0 | 156.18 | 0 | 0 |  | 8.22 | 0 | 0 | 1.02 | 0 | 0 | 0 |  | 0 | 0 | 0 | 0 | 0 | 0 | 0 |  | 0.66 | 0.8 | 0.66 | 0 |  | 0 | 0 | 0 | 0 | 0 | 0 | 0 | 0 | 0 |  | 0 | 0 | 0 | 0 | 0 | 0 | 0 | 0 | 0 | 7500 | 48.8268 |  | 0 | 0 | 0 | 0 | 0 | 0 | 0 | 0 | 0
2023_Residential_Retail Products | Residential_Retail Products_POP Retail Products_Electric_HVAC_Single-Family/Multifamily_High Efficiency Bathroom Exhaust Fan_0_0_0 | Residential_Retail Products_POP Retail Products_Electric_HVAC_Single-Family/Multifamily_High Efficiency Bathroom Exhaust Fan_0_0_0_2023 |  | 501 |  | Residential | Retail Products | POP Retail Products | Electric | HVAC | Single-Family/Multifamily | High Efficiency Bathroom Exhaust Fan | 0 | 0 | 0 | 2023 | RS-HVC-BAFA-V02-190101 |  |  | 0.88529 | 1.0167 | 0.88529 | 3.0401 | 0.17576 |  | -889.1989 | 112.5011 | -889.1989 | 15814.1587 | -19423.8577 |  | 6862.5011 | 6862.5011 | 6862.5011 | 23565.8587 | 4142.0009 |  | 7751.7 | 6750 | 7751.7 | 7751.7 | 23565.8587 |  | 2604.6212 | 1304.4661 | 232.9136 | 0 | 0 | 2394.3564 | 0 | 326.1438 | 0 | 0 | 16815.8587 | 0 | 0 | 7751.7 | 6750 | 0 | 0 |  | 0 | 4.8827 | 4.8827 | 4.8827 | 4.8827 | 4.8827 | 4.8827 | 4.8827 | 4.8827 | 4.8827 | 4.8827 | 4.8827 | 4.8827 | 4.8827 | 4.8827 | 4.8827 | 4.8827 | 4.8827 | 4.8827 | 4.8827 | 0 | 0 | 0 | 0 | 0 | 0 | 0 | 0 | 0 | 0 | 0 | 0 | 0 | 0 | 0 |  | 0 | 4.8827 | 4.8827 | 4.8827 | 4.8827 | 4.8827 | 4.8827 | 4.8827 | 4.8827 | 4.8827 | 4.8827 | 4.8827 | 4.8827 | 4.8827 | 4.8827 | 4.8827 | 4.8827 | 4.8827 | 4.8827 | 4.8827 | 0 | 0 | 0 | 0 | 0 | 0 | 0 | 0 | 0 | 0 | 0 | 0 | 0 | 0 | 0 |  | 0 | 0 | 0 | 0 | 0 | 0 | 0 | 0 | 0 | 0 | 0 | 0 | 0 | 0 | 0 | 0 | 0 | 0 | 0 | 0 | 0 | 0 | 0 | 0 | 0 | 0 | 0 | 0 | 0 | 0 | 0 | 0 | 0 | 0 | 0 |  | 0 | 0 | 0 | 0 | 0 | 0 | 0 | 0 | 0 | 0 | 0 | 0 | 0 | 0 | 0 | 0 | 0 | 0 | 0 | 0 | 0 | 0 | 0 | 0 | 0 | 0 | 0 | 0 | 0 | 0 | 0 | 0 | 0 | 0 | 0 |  | 0 | 0 | 0 | 0 | 0 | 0 | 0 | 0 | 0 | 0 | 0 | 0 | 0 | 0 | 0 | 0 | 0 | 0 | 0 | 0 | 0 | 0 | 0 | 0 | 0 | 0 | 0 | 0 | 0 | 0 | 0 | 0 | 0 | 0 | 0 |  | 0 | 0 | 0 | 0 | 0 | 0 | 0 | 0 | 0 | 0 | 0 | 0 | 0 | 0 | 0 | 0 | 0 | 0 | 0 | 0 | 0 | 0 | 0 | 0 | 0 | 0 | 0 | 0 | 0 | 0 | 0 | 0 | 0 | 0 | 0 |  | 0 | 0 | 0 | 0 | 0 | 0 | 0 | 0 | 0 | 0 | 0 | 0 | 0 | 0 | 0 | 0 | 0 | 0 | 0 | 0 | 0 | 0 | 0 | 0 | 0 | 0 | 0 | 0 | 0 | 0 | 0 | 0 | 0 | 0 | 0 |  | 0 | 0.60588 | 0.60588 | 0.60588 | 0.60588 | 0.60588 | 0.60588 | 0.60588 | 0.60588 | 0.60588 | 0.60588 | 0.60588 | 0.60588 | 0.60588 | 0.60588 | 0.60588 | 0.60588 | 0.60588 | 0.60588 | 0.60588 | 0 | 0 | 0 | 0 | 0 | 0 | 0 | 0 | 0 | 0 | 0 | 0 | 0 | 0 | 0 |  | 0 | 0 | 0 | 0 | 0 | 0 | 0 | 0 | 0 | 0 | 0 | 0 | 0 | 0 | 0 | 0 | 0 | 0 | 0 | 0 | 0 | 0 | 0 | 0 | 0 | 0 | 0 | 0 | 0 | 0 | 0 | 0 | 0 | 0 | 0 |  | 270 |  | 43.5 | 0 | 0 | 0 | 27.4 | 0 | 0 | 0.0034 | 0 | 0 | 0 | 0 | 0 | 0 | 0 | 0 | 0 | 0 | 19 | 0 |  | 11745 |  | 0 | 6750 | 0 | 0 | 6750 |  |  | 92.7709 | 11.5117 | 0 | 0 | 0 |  | 7.398 | 4.8827 | 0 | 4.8827 | 0.60588 | 0 | 0 | 0 | 7.398 | 0 | 140.562 | 0 | 0 |  | 7.398 | 0 | 0 | 0.918 | 0 | 0 | 0 |  | 0 | 0 | 0 | 0 | 0 | 0 | 0 |  | 0.66 | 0.8 | 0.66 | 0 |  | 0 | 0 | 0 | 0 | 0 | 0 | 0 | 0 | 0 |  | 0 | 0 | 0 | 0 | 0 | 0 | 0 | 0 | 0 | 6750 | 39.0614 |  | 0 | 0 | 0 | 0 | 0 | 0 | 0 | 0 | 0
2024_Residential_Retail Products | Residential_Retail Products_POP Retail Products_Electric_HVAC_Single-Family/Multifamily_High Efficiency Bathroom Exhaust Fan_0_0_0 | Residential_Retail Products_POP Retail Products_Electric_HVAC_Single-Family/Multifamily_High Efficiency Bathroom Exhaust Fan_0_0_0_2024 |  | 501 |  | Residential | Retail Products | POP Retail Products | Electric | HVAC | Single-Family/Multifamily | High Efficiency Bathroom Exhaust Fan | 0 | 0 | 0 | 2024 | RS-HVC-BAFA-V02-190101 |  |  | 0.90424 | 1.0384 | 0.90424 | 3.0894 | 0.1763 |  | -668.0691 | 233.4609 | -668.0691 | 14576.4189 | -17753.1508 |  | 6308.4609 | 6308.4609 | 6308.4609 | 21552.9489 | 3799.7981 |  | 6976.53 | 6075 | 6976.53 | 6976.53 | 21552.9489 |  | 2389.4332 | 1196.694 | 213.6708 | 0 | 0 | 2230.3226 | 0 | 278.3402 | 0 | 0 | 15477.9489 | 0 | 0 | 6976.53 | 6075 | 0 | 0 |  | 0 | 0 | 4.3944 | 4.3944 | 4.3944 | 4.3944 | 4.3944 | 4.3944 | 4.3944 | 4.3944 | 4.3944 | 4.3944 | 4.3944 | 4.3944 | 4.3944 | 4.3944 | 4.3944 | 4.3944 | 4.3944 | 4.3944 | 4.3944 | 0 | 0 | 0 | 0 | 0 | 0 | 0 | 0 | 0 | 0 | 0 | 0 | 0 | 0 |  | 0 | 0 | 4.3944 | 4.3944 | 4.3944 | 4.3944 | 4.3944 | 4.3944 | 4.3944 | 4.3944 | 4.3944 | 4.3944 | 4.3944 | 4.3944 | 4.3944 | 4.3944 | 4.3944 | 4.3944 | 4.3944 | 4.3944 | 4.3944 | 0 | 0 | 0 | 0 | 0 | 0 | 0 | 0 | 0 | 0 | 0 | 0 | 0 | 0 |  | 0 | 0 | 0 | 0 | 0 | 0 | 0 | 0 | 0 | 0 | 0 | 0 | 0 | 0 | 0 | 0 | 0 | 0 | 0 | 0 | 0 | 0 | 0 | 0 | 0 | 0 | 0 | 0 | 0 | 0 | 0 | 0 | 0 | 0 | 0 |  | 0 | 0 | 0 | 0 | 0 | 0 | 0 | 0 | 0 | 0 | 0 | 0 | 0 | 0 | 0 | 0 | 0 | 0 | 0 | 0 | 0 | 0 | 0 | 0 | 0 | 0 | 0 | 0 | 0 | 0 | 0 | 0 | 0 | 0 | 0 |  | 0 | 0 | 0 | 0 | 0 | 0 | 0 | 0 | 0 | 0 | 0 | 0 | 0 | 0 | 0 | 0 | 0 | 0 | 0 | 0 | 0 | 0 | 0 | 0 | 0 | 0 | 0 | 0 | 0 | 0 | 0 | 0 | 0 | 0 | 0 |  | 0 | 0 | 0 | 0 | 0 | 0 | 0 | 0 | 0 | 0 | 0 | 0 | 0 | 0 | 0 | 0 | 0 | 0 | 0 | 0 | 0 | 0 | 0 | 0 | 0 | 0 | 0 | 0 | 0 | 0 | 0 | 0 | 0 | 0 | 0 |  | 0 | 0 | 0 | 0 | 0 | 0 | 0 | 0 | 0 | 0 | 0 | 0 | 0 | 0 | 0 | 0 | 0 | 0 | 0 | 0 | 0 | 0 | 0 | 0 | 0 | 0 | 0 | 0 | 0 | 0 | 0 | 0 | 0 | 0 | 0 |  | 0 | 0 | 0.54529 | 0.54529 | 0.54529 | 0.54529 | 0.54529 | 0.54529 | 0.54529 | 0.54529 | 0.54529 | 0.54529 | 0.54529 | 0.54529 | 0.54529 | 0.54529 | 0.54529 | 0.54529 | 0.54529 | 0.54529 | 0.54529 | 0 | 0 | 0 | 0 | 0 | 0 | 0 | 0 | 0 | 0 | 0 | 0 | 0 | 0 |  | 0 | 0 | 0 | 0 | 0 | 0 | 0 | 0 | 0 | 0 | 0 | 0 | 0 | 0 | 0 | 0 | 0 | 0 | 0 | 0 | 0 | 0 | 0 | 0 | 0 | 0 | 0 | 0 | 0 | 0 | 0 | 0 | 0 | 0 | 0 |  | 243 |  | 43.5 | 0 | 0 | 0 | 27.4 | 0 | 0 | 0.0034 | 0 | 0 | 0 | 0 | 0 | 0 | 0 | 0 | 0 | 0 | 19 | 0 |  | 10570.5 |  | 0 | 6075 | 0 | 0 | 6075 |  |  | 83.4938 | 10.3605 | 0 | 0 | 0 |  | 6.6582 | 4.3944 | 0 | 4.3944 | 0.54529 | 0 | 0 | 0 | 6.6582 | 0 | 126.5058 | 0 | 0 |  | 6.6582 | 0 | 0 | 0.8262 | 0 | 0 | 0 |  | 0 | 0 | 0 | 0 | 0 | 0 | 0 |  | 0.66 | 0.8 | 0.66 | 0 |  | 0 | 0 | 0 | 0 | 0 | 0 | 0 | 0 | 0 |  | 0 | 0 | 0 | 0 | 0 | 0 | 0 | 0 | 0 | 6075 | 30.7609 |  | 0 | 0 | 0 | 0 | 0 | 0 | 0 | 0 | 0
2025_Residential_Retail Products | Residential_Retail Products_POP Retail Products_Electric_HVAC_Single-Family/Multifamily_High Efficiency Bathroom Exhaust Fan_0_0_0 | Residential_Retail Products_POP Retail Products_Electric_HVAC_Single-Family/Multifamily_High Efficiency Bathroom Exhaust Fan_0_0_0_2025 |  | 501 |  | Residential | Retail Products | POP Retail Products | Electric | HVAC | Single-Family/Multifamily | High Efficiency Bathroom Exhaust Fan | 0 | 0 | 0 | 2025 | RS-HVC-BAFA-V02-190101 |  |  | 0.92334 | 1.0604 | 0.92334 | 3.1361 | 0.17699 |  | -482.0106 | 330.4794 | -482.0106 | 13430.4128 | -16227.9548 |  | 5805.4794 | 5805.4794 | 5805.4794 | 19717.9028 | 3489.9481 |  | 6287.49 | 5475 | 6287.49 | 6287.49 | 19717.9028 |  | 2194.5898 | 1099.111 | 196.2473 | 0 | 0 | 2077.9985 | 0 | 237.5328 | 0 | 0 | 14242.9028 | 0 | 0 | 6287.49 | 5475 | 0 | 0 |  | 0 | 0 | 0 | 3.9604 | 3.9604 | 3.9604 | 3.9604 | 3.9604 | 3.9604 | 3.9604 | 3.9604 | 3.9604 | 3.9604 | 3.9604 | 3.9604 | 3.9604 | 3.9604 | 3.9604 | 3.9604 | 3.9604 | 3.9604 | 3.9604 | 0 | 0 | 0 | 0 | 0 | 0 | 0 | 0 | 0 | 0 | 0 | 0 | 0 |  | 0 | 0 | 0 | 3.9604 | 3.9604 | 3.9604 | 3.9604 | 3.9604 | 3.9604 | 3.9604 | 3.9604 | 3.9604 | 3.9604 | 3.9604 | 3.9604 | 3.9604 | 3.9604 | 3.9604 | 3.9604 | 3.9604 | 3.9604 | 3.9604 | 0 | 0 | 0 | 0 | 0 | 0 | 0 | 0 | 0 | 0 | 0 | 0 | 0 |  | 0 | 0 | 0 | 0 | 0 | 0 | 0 | 0 | 0 | 0 | 0 | 0 | 0 | 0 | 0 | 0 | 0 | 0 | 0 | 0 | 0 | 0 | 0 | 0 | 0 | 0 | 0 | 0 | 0 | 0 | 0 | 0 | 0 | 0 | 0 |  | 0 | 0 | 0 | 0 | 0 | 0 | 0 | 0 | 0 | 0 | 0 | 0 | 0 | 0 | 0 | 0 | 0 | 0 | 0 | 0 | 0 | 0 | 0 | 0 | 0 | 0 | 0 | 0 | 0 | 0 | 0 | 0 | 0 | 0 | 0 |  | 0 | 0 | 0 | 0 | 0 | 0 | 0 | 0 | 0 | 0 | 0 | 0 | 0 | 0 | 0 | 0 | 0 | 0 | 0 | 0 | 0 | 0 | 0 | 0 | 0 | 0 | 0 | 0 | 0 | 0 | 0 | 0 | 0 | 0 | 0 |  | 0 | 0 | 0 | 0 | 0 | 0 | 0 | 0 | 0 | 0 | 0 | 0 | 0 | 0 | 0 | 0 | 0 | 0 | 0 | 0 | 0 | 0 | 0 | 0 | 0 | 0 | 0 | 0 | 0 | 0 | 0 | 0 | 0 | 0 | 0 |  | 0 | 0 | 0 | 0 | 0 | 0 | 0 | 0 | 0 | 0 | 0 | 0 | 0 | 0 | 0 | 0 | 0 | 0 | 0 | 0 | 0 | 0 | 0 | 0 | 0 | 0 | 0 | 0 | 0 | 0 | 0 | 0 | 0 | 0 | 0 |  | 0 | 0 | 0 | 0.49144 | 0.49144 | 0.49144 | 0.49144 | 0.49144 | 0.49144 | 0.49144 | 0.49144 | 0.49144 | 0.49144 | 0.49144 | 0.49144 | 0.49144 | 0.49144 | 0.49144 | 0.49144 | 0.49144 | 0.49144 | 0.49144 | 0 | 0 | 0 | 0 | 0 | 0 | 0 | 0 | 0 | 0 | 0 | 0 | 0 |  | 0 | 0 | 0 | 0 | 0 | 0 | 0 | 0 | 0 | 0 | 0 | 0 | 0 | 0 | 0 | 0 | 0 | 0 | 0 | 0 | 0 | 0 | 0 | 0 | 0 | 0 | 0 | 0 | 0 | 0 | 0 | 0 | 0 | 0 | 0 |  | 219 |  | 43.5 | 0 | 0 | 0 | 27.4 | 0 | 0 | 0.0034 | 0 | 0 | 0 | 0 | 0 | 0 | 0 | 0 | 0 | 0 | 19 | 0 |  | 9526.5 |  | 0 | 5475 | 0 | 0 | 5475 |  |  | 75.2475 | 9.3373 | 0 | 0 | 0 |  | 6.0006 | 3.9604 | 0 | 3.9604 | 0.49144 | 0 | 0 | 0 | 6.0006 | 0 | 114.0114 | 0 | 0 |  | 6.0006 | 0 | 0 | 0.7446 | 0 | 0 | 0 |  | 0 | 0 | 0 | 0 | 0 | 0 | 0 |  | 0.66 | 0.8 | 0.66 | 0 |  | 0 | 0 | 0 | 0 | 0 | 0 | 0 | 0 | 0 |  | 0 | 0 | 0 | 0 | 0 | 0 | 0 | 0 | 0 | 5475 | 23.7624 |  | 0 | 0 | 0 | 0 | 0 | 0 | 0 | 0 | 0
2022_Residential_Retail Products | Residential_Retail Products_POP Retail Products_Electric_Lighting_Single-Family/Multifamily_LED Fixture, Downlight_0_0_10W | Residential_Retail Products_POP Retail Products_Electric_Lighting_Single-Family/Multifamily_LED Fixture, Downlight_0_0_10W_2022 |  | 502 |  | Residential | Retail Products | POP Retail Products | Electric | Lighting | Single-Family/Multifamily | LED Fixture, Downlight | 0 | 0 | 10W | 2022 | RS-LTG-LDFX-V04-210101 |  |  | 1.6798 | 7.5338 | 1.6798 | 3.846 | 0.31903 |  | 274824.4822 | 588969.3522 | 274824.4822 | 1150581.7883 | -1058823.1994 |  | 679111.3522 | 679111.3522 | 679111.3522 | 1554868.6583 | 496045.4589 |  | 404286.87 | 90142 | 404286.87 | 404286.87 | 1554868.6583 |  | 327319.2775 | 278927.4018 | 51431.5351 | -161632.7555 | 0 | 281763.5722 | -130130.6282 | 52255.9205 | -10219.9065 | -10603.0647 | 2074390.0656 | -609663.4072 | 0 | 404286.87 | 90142 | 0 | 0 |  | 1105.0623 | 1105.0623 | 1105.0623 | 1105.0623 | 663.0374 | 663.0374 | 663.0374 | 663.0374 | 663.0374 | 663.0374 | 663.0374 | 663.0374 | 663.0374 | 663.0374 | 663.0374 | 0 | 0 | 0 | 0 | 0 | 0 | 0 | 0 | 0 | 0 | 0 | 0 | 0 | 0 | 0 | 0 | 0 | 0 | 0 | 0 |  | 1790.4808 | 1790.4808 | 1790.4808 | 1790.4808 | 1074.2885 | 1074.2885 | 1074.2885 | 1074.2885 | 1074.2885 | 1074.2885 | 1074.2885 | 1074.2885 | 1074.2885 | 1074.2885 | 1074.2885 | 0 | 0 | 0 | 0 | 0 | 0 | 0 | 0 | 0 | 0 | 0 | 0 | 0 | 0 | 0 | 0 | 0 | 0 | 0 | 0 |  | 0 | 0 | 0 | 0 | 0 | 0 | 0 | 0 | 0 | 0 | 0 | 0 | 0 | 0 | 0 | 0 | 0 | 0 | 0 | 0 | 0 | 0 | 0 | 0 | 0 | 0 | 0 | 0 | 0 | 0 | 0 | 0 | 0 | 0 | 0 |  | 0 | 0 | 0 | 0 | 0 | 0 | 0 | 0 | 0 | 0 | 0 | 0 | 0 | 0 | 0 | 0 | 0 | 0 | 0 | 0 | 0 | 0 | 0 | 0 | 0 | 0 | 0 | 0 | 0 | 0 | 0 | 0 | 0 | 0 | 0 |  | -40927.9322 | -40927.9322 | -40927.9322 | -40927.9322 | -24556.7593 | -24556.7593 | -24556.7593 | -24556.7593 | -24556.7593 | -24556.7593 | -24556.7593 | -24556.7593 | -24556.7593 | -24556.7593 | -24556.7593 | 0 | 0 | 0 | 0 | 0 | 0 | 0 | 0 | 0 | 0 | 0 | 0 | 0 | 0 | 0 | 0 | 0 | 0 | 0 | 0 |  | 0 | 0 | 0 | 0 | 0 | 0 | 0 | 0 | 0 | 0 | 0 | 0 | 0 | 0 | 0 | 0 | 0 | 0 | 0 | 0 | 0 | 0 | 0 | 0 | 0 | 0 | 0 | 0 | 0 | 0 | 0 | 0 | 0 | 0 | 0 |  | 0 | 0 | 0 | 0 | 0 | 0 | 0 | 0 | 0 | 0 | 0 | 0 | 0 | 0 | 0 | 0 | 0 | 0 | 0 | 0 | 0 | 0 | 0 | 0 | 0 | 0 | 0 | 0 | 0 | 0 | 0 | 0 | 0 | 0 | 0 |  | 240.9477 | 240.9477 | 240.9477 | 240.9477 | 144.5686 | 144.5686 | 144.5686 | 144.5686 | 144.5686 | 144.5686 | 144.5686 | 144.5686 | 144.5686 | 144.5686 | 144.5686 | 0 | 0 | 0 | 0 | 0 | 0 | 0 | 0 | 0 | 0 | 0 | 0 | 0 | 0 | 0 | 0 | 0 | 0 | 0 | 0 |  | 0 | 0 | 0 | 0 | 0 | 0 | 0 | 0 | 0 | 0 | 0 | 0 | 0 | 0 | 0 | 0 | 0 | 0 | 0 | 0 | 0 | 0 | 0 | 0 | 0 | 0 | 0 | 0 | 0 | 0 | 0 | 0 | 0 | 0 | 0 |  | 45071 |  | 13 | 0 | 0 | 0 | 34.5442 | 0 | -13.2239 | 0.0046487 | 0 | -0.77835 | 0 | 57.5736 | 0 | -22.0399 | 0.0077478 | 0 | -1.2973 | 0 | 15 | 4 |  | 585923 |  | 0 | 90142 | 0 | 0 | 90142 |  |  | 18979.096 | 2554.0454 | 0 | 0 | 0 |  | 2594.8996 | 1790.4808 | 0 | 1790.4808 | 240.9477 | 0 | 0 | 0 | 2594.8996 | 0 | 38923.4946 | 0 | 0 |  | 1556.9398 | 0 | -596.016 | 209.5197 | 0 | -35081.0847 | 0 |  | 2594.8996 | 0 | -993.36 | 349.1995 | 0 | -58468.4745 | 0 |  | 0.69 | 0.7 | 0.69 | 0 |  | 0 | 0 | 0 | 0 | 716.1923 | 0 | 0 | 0 | 0 |  | 0 | 0 | 0 | 0 | 199314.4307 | 0 | 0 | 0 | 0 | 289456.4307 | 12533.3653 |  | 0 | 0 | 0 | 0 | 0 | 0 | 0 | 0 | 0
2023_Residential_Retail Products | Residential_Retail Products_POP Retail Products_Electric_Lighting_Single-Family/Multifamily_LED Fixture, Downlight_0_0_10W | Residential_Retail Products_POP Retail Products_Electric_Lighting_Single-Family/Multifamily_LED Fixture, Downlight_0_0_10W_2023 |  | 502 |  | Residential | Retail Products | POP Retail Products | Electric | Lighting | Single-Family/Multifamily | LED Fixture, Downlight | 0 | 0 | 10W | 2023 | RS-LTG-LDFX-V04-210101 |  |  | 1.7314 | 7.7655 | 1.7314 | 3.9431 | 0.32203 |  | 295713.9031 | 609858.7731 | 295713.9031 | 1189852.6124 | -1080778.0889 |  | 700000.7731 | 700000.7731 | 700000.7731 | 1594139.4824 | 513361.3935 |  | 404286.87 | 90142 | 404286.87 | 404286.87 | 1594139.4824 |  | 333590.7065 | 293568.7163 | 52416.9619 | -166214.9912 | 0 | 293038.1904 | -135337.7355 | 49687.9519 | -10150.6026 | -10598.4247 | 2141550.4312 | -637552.9488 | 0 | 404286.87 | 90142 | 0 | 0 |  | 0 | 1105.0623 | 1105.0623 | 1105.0623 | 1105.0623 | 663.0374 | 663.0374 | 663.0374 | 663.0374 | 663.0374 | 663.0374 | 663.0374 | 663.0374 | 663.0374 | 663.0374 | 663.0374 | 0 | 0 | 0 | 0 | 0 | 0 | 0 | 0 | 0 | 0 | 0 | 0 | 0 | 0 | 0 | 0 | 0 | 0 | 0 |  | 0 | 1790.4808 | 1790.4808 | 1790.4808 | 1790.4808 | 1074.2885 | 1074.2885 | 1074.2885 | 1074.2885 | 1074.2885 | 1074.2885 | 1074.2885 | 1074.2885 | 1074.2885 | 1074.2885 | 1074.2885 | 0 | 0 | 0 | 0 | 0 | 0 | 0 | 0 | 0 | 0 | 0 | 0 | 0 | 0 | 0 | 0 | 0 | 0 | 0 |  | 0 | 0 | 0 | 0 | 0 | 0 | 0 | 0 | 0 | 0 | 0 | 0 | 0 | 0 | 0 | 0 | 0 | 0 | 0 | 0 | 0 | 0 | 0 | 0 | 0 | 0 | 0 | 0 | 0 | 0 | 0 | 0 | 0 | 0 | 0 |  | 0 | 0 | 0 | 0 | 0 | 0 | 0 | 0 | 0 | 0 | 0 | 0 | 0 | 0 | 0 | 0 | 0 | 0 | 0 | 0 | 0 | 0 | 0 | 0 | 0 | 0 | 0 | 0 | 0 | 0 | 0 | 0 | 0 | 0 | 0 |  | 0 | -40927.9322 | -40927.9322 | -40927.9322 | -40927.9322 | -24556.7593 | -24556.7593 | -24556.7593 | -24556.7593 | -24556.7593 | -24556.7593 | -24556.7593 | -24556.7593 | -24556.7593 | -24556.7593 | -24556.7593 | 0 | 0 | 0 | 0 | 0 | 0 | 0 | 0 | 0 | 0 | 0 | 0 | 0 | 0 | 0 | 0 | 0 | 0 | 0 |  | 0 | 0 | 0 | 0 | 0 | 0 | 0 | 0 | 0 | 0 | 0 | 0 | 0 | 0 | 0 | 0 | 0 | 0 | 0 | 0 | 0 | 0 | 0 | 0 | 0 | 0 | 0 | 0 | 0 | 0 | 0 | 0 | 0 | 0 | 0 |  | 0 | 0 | 0 | 0 | 0 | 0 | 0 | 0 | 0 | 0 | 0 | 0 | 0 | 0 | 0 | 0 | 0 | 0 | 0 | 0 | 0 | 0 | 0 | 0 | 0 | 0 | 0 | 0 | 0 | 0 | 0 | 0 | 0 | 0 | 0 |  | 0 | 240.9477 | 240.9477 | 240.9477 | 240.9477 | 144.5686 | 144.5686 | 144.5686 | 144.5686 | 144.5686 | 144.5686 | 144.5686 | 144.5686 | 144.5686 | 144.5686 | 144.5686 | 0 | 0 | 0 | 0 | 0 | 0 | 0 | 0 | 0 | 0 | 0 | 0 | 0 | 0 | 0 | 0 | 0 | 0 | 0 |  | 0 | 0 | 0 | 0 | 0 | 0 | 0 | 0 | 0 | 0 | 0 | 0 | 0 | 0 | 0 | 0 | 0 | 0 | 0 | 0 | 0 | 0 | 0 | 0 | 0 | 0 | 0 | 0 | 0 | 0 | 0 | 0 | 0 | 0 | 0 |  | 45071 |  | 13 | 0 | 0 | 0 | 34.5442 | 0 | -13.2239 | 0.0046487 | 0 | -0.77835 | 0 | 57.5736 | 0 | -22.0399 | 0.0077478 | 0 | -1.2973 | 0 | 15 | 4 |  | 585923 |  | 0 | 90142 | 0 | 0 | 90142 |  |  | 18979.096 | 2554.0454 | 0 | 0 | 0 |  | 2594.8996 | 1790.4808 | 0 | 1790.4808 | 240.9477 | 0 | 0 | 0 | 2594.8996 | 0 | 38923.4946 | 0 | 0 |  | 1556.9398 | 0 | -596.016 | 209.5197 | 0 | -35081.0847 | 0 |  | 2594.8996 | 0 | -993.36 | 349.1995 | 0 | -58468.4745 | 0 |  | 0.69 | 0.7 | 0.69 | 0 |  | 0 | 0 | 0 | 0 | 0 | 716.1923 | 0 | 0 | 0 |  | 0 | 0 | 0 | 0 | 0 | 203121.3363 | 0 | 0 | 0 | 293263.3363 | 11459.0768 |  | 0 | 0 | 0 | 0 | 0 | 0 | 0 | 0 | 0
2024_Residential_Retail Products | Residential_Retail Products_POP Retail Products_Electric_Lighting_Single-Family/Multifamily_LED Fixture, Downlight_0_0_10W | Residential_Retail Products_POP Retail Products_Electric_Lighting_Single-Family/Multifamily_LED Fixture, Downlight_0_0_10W_2024 |  | 502 |  | Residential | Retail Products | POP Retail Products | Electric | Lighting | Single-Family/Multifamily | LED Fixture, Downlight | 0 | 0 | 10W | 2024 | RS-LTG-LDFX-V04-210101 |  |  | 1.7615 | 7.9003 | 1.7615 | 4.0284 | 0.32052 |  | 307860.666 | 622005.536 | 307860.666 | 1224345.2924 | -1106621.8999 |  | 712147.536 | 712147.536 | 712147.536 | 1628632.1624 | 522010.2625 |  | 404286.87 | 90142 | 404286.87 | 404286.87 | 1628632.1624 |  | 340233.2225 | 299414.3075 | 53460.6976 | -171097.9651 | 0 | 304312.8085 | -140544.8427 | 47113.8647 | -10155.073 | -10589.484 | 2204206.2434 | -665716.081 | 0 | 404286.87 | 90142 | 0 | 0 |  | 0 | 0 | 1105.0623 | 1105.0623 | 1105.0623 | 1105.0623 | 663.0374 | 663.0374 | 663.0374 | 663.0374 | 663.0374 | 663.0374 | 663.0374 | 663.0374 | 663.0374 | 663.0374 | 663.0374 | 0 | 0 | 0 | 0 | 0 | 0 | 0 | 0 | 0 | 0 | 0 | 0 | 0 | 0 | 0 | 0 | 0 | 0 |  | 0 | 0 | 1790.4808 | 1790.4808 | 1790.4808 | 1790.4808 | 1074.2885 | 1074.2885 | 1074.2885 | 1074.2885 | 1074.2885 | 1074.2885 | 1074.2885 | 1074.2885 | 1074.2885 | 1074.2885 | 1074.2885 | 0 | 0 | 0 | 0 | 0 | 0 | 0 | 0 | 0 | 0 | 0 | 0 | 0 | 0 | 0 | 0 | 0 | 0 |  | 0 | 0 | 0 | 0 | 0 | 0 | 0 | 0 | 0 | 0 | 0 | 0 | 0 | 0 | 0 | 0 | 0 | 0 | 0 | 0 | 0 | 0 | 0 | 0 | 0 | 0 | 0 | 0 | 0 | 0 | 0 | 0 | 0 | 0 | 0 |  | 0 | 0 | 0 | 0 | 0 | 0 | 0 | 0 | 0 | 0 | 0 | 0 | 0 | 0 | 0 | 0 | 0 | 0 | 0 | 0 | 0 | 0 | 0 | 0 | 0 | 0 | 0 | 0 | 0 | 0 | 0 | 0 | 0 | 0 | 0 |  | 0 | 0 | -40927.9322 | -40927.9322 | -40927.9322 | -40927.9322 | -24556.7593 | -24556.7593 | -24556.7593 | -24556.7593 | -24556.7593 | -24556.7593 | -24556.7593 | -24556.7593 | -24556.7593 | -24556.7593 | -24556.7593 | 0 | 0 | 0 | 0 | 0 | 0 | 0 | 0 | 0 | 0 | 0 | 0 | 0 | 0 | 0 | 0 | 0 | 0 |  | 0 | 0 | 0 | 0 | 0 | 0 | 0 | 0 | 0 | 0 | 0 | 0 | 0 | 0 | 0 | 0 | 0 | 0 | 0 | 0 | 0 | 0 | 0 | 0 | 0 | 0 | 0 | 0 | 0 | 0 | 0 | 0 | 0 | 0 | 0 |  | 0 | 0 | 0 | 0 | 0 | 0 | 0 | 0 | 0 | 0 | 0 | 0 | 0 | 0 | 0 | 0 | 0 | 0 | 0 | 0 | 0 | 0 | 0 | 0 | 0 | 0 | 0 | 0 | 0 | 0 | 0 | 0 | 0 | 0 | 0 |  | 0 | 0 | 240.9477 | 240.9477 | 240.9477 | 240.9477 | 144.5686 | 144.5686 | 144.5686 | 144.5686 | 144.5686 | 144.5686 | 144.5686 | 144.5686 | 144.5686 | 144.5686 | 144.5686 | 0 | 0 | 0 | 0 | 0 | 0 | 0 | 0 | 0 | 0 | 0 | 0 | 0 | 0 | 0 | 0 | 0 | 0 |  | 0 | 0 | 0 | 0 | 0 | 0 | 0 | 0 | 0 | 0 | 0 | 0 | 0 | 0 | 0 | 0 | 0 | 0 | 0 | 0 | 0 | 0 | 0 | 0 | 0 | 0 | 0 | 0 | 0 | 0 | 0 | 0 | 0 | 0 | 0 |  | 45071 |  | 13 | 0 | 0 | 0 | 34.5442 | 0 | -13.2239 | 0.0046487 | 0 | -0.77835 | 0 | 57.5736 | 0 | -22.0399 | 0.0077478 | 0 | -1.2973 | 0 | 15 | 4 |  | 585923 |  | 0 | 90142 | 0 | 0 | 90142 |  |  | 18979.096 | 2554.0454 | 0 | 0 | 0 |  | 2594.8996 | 1790.4808 | 0 | 1790.4808 | 240.9477 | 0 | 0 | 0 | 2594.8996 | 0 | 38923.4946 | 0 | 0 |  | 1556.9398 | 0 | -596.016 | 209.5197 | 0 | -35081.0847 | 0 |  | 2594.8996 | 0 | -993.36 | 349.1995 | 0 | -58468.4745 | 0 |  | 0.69 | 0.7 | 0.69 | 0 |  | 0 | 0 | 0 | 0 | 0 | 0 | 716.1923 | 0 | 0 |  | 0 | 0 | 0 | 0 | 0 | 0 | 207000.9538 | 0 | 0 | 297142.9538 | 10384.7884 |  | 0 | 0 | 0 | 0 | 0 | 0 | 0 | 0 | 0
2025_Residential_Retail Products | Residential_Retail Products_POP Retail Products_Electric_Lighting_Single-Family/Multifamily_LED Fixture, Downlight_0_0_10W | Residential_Retail Products_POP Retail Products_Electric_Lighting_Single-Family/Multifamily_LED Fixture, Downlight_0_0_10W_2025 |  | 502 |  | Residential | Retail Products | POP Retail Products | Electric | Lighting | Single-Family/Multifamily | LED Fixture, Downlight | 0 | 0 | 10W | 2025 | RS-LTG-LDFX-V04-210101 |  |  | 1.7919 | 8.0368 | 1.7919 | 4.1046 | 0.31979 |  | 320169.1453 | 634314.0153 | 320169.1453 | 1255162.3948 | -1128773.1276 |  | 724456.0153 | 724456.0153 | 724456.0153 | 1659449.2648 | 530676.1373 |  | 404286.87 | 90142 | 404286.87 | 404286.87 | 1659449.2648 |  | 346867.2183 | 305252.4006 | 54503.0944 | -175946.576 | 0 | 315587.4267 | -145751.95 | 44681.3304 | -10162.7009 | -10574.2282 | 2262374.2527 | -693066.9879 | 0 | 404286.87 | 90142 | 0 | 0 |  | 0 | 0 | 0 | 1105.0623 | 1105.0623 | 1105.0623 | 1105.0623 | 663.0374 | 663.0374 | 663.0374 | 663.0374 | 663.0374 | 663.0374 | 663.0374 | 663.0374 | 663.0374 | 663.0374 | 663.0374 | 0 | 0 | 0 | 0 | 0 | 0 | 0 | 0 | 0 | 0 | 0 | 0 | 0 | 0 | 0 | 0 | 0 |  | 0 | 0 | 0 | 1790.4808 | 1790.4808 | 1790.4808 | 1790.4808 | 1074.2885 | 1074.2885 | 1074.2885 | 1074.2885 | 1074.2885 | 1074.2885 | 1074.2885 | 1074.2885 | 1074.2885 | 1074.2885 | 1074.2885 | 0 | 0 | 0 | 0 | 0 | 0 | 0 | 0 | 0 | 0 | 0 | 0 | 0 | 0 | 0 | 0 | 0 |  | 0 | 0 | 0 | 0 | 0 | 0 | 0 | 0 | 0 | 0 | 0 | 0 | 0 | 0 | 0 | 0 | 0 | 0 | 0 | 0 | 0 | 0 | 0 | 0 | 0 | 0 | 0 | 0 | 0 | 0 | 0 | 0 | 0 | 0 | 0 |  | 0 | 0 | 0 | 0 | 0 | 0 | 0 | 0 | 0 | 0 | 0 | 0 | 0 | 0 | 0 | 0 | 0 | 0 | 0 | 0 | 0 | 0 | 0 | 0 | 0 | 0 | 0 | 0 | 0 | 0 | 0 | 0 | 0 | 0 | 0 |  | 0 | 0 | 0 | -40927.9322 | -40927.9322 | -40927.9322 | -40927.9322 | -24556.7593 | -24556.7593 | -24556.7593 | -24556.7593 | -24556.7593 | -24556.7593 | -24556.7593 | -24556.7593 | -24556.7593 | -24556.7593 | -24556.7593 | 0 | 0 | 0 | 0 | 0 | 0 | 0 | 0 | 0 | 0 | 0 | 0 | 0 | 0 | 0 | 0 | 0 |  | 0 | 0 | 0 | 0 | 0 | 0 | 0 | 0 | 0 | 0 | 0 | 0 | 0 | 0 | 0 | 0 | 0 | 0 | 0 | 0 | 0 | 0 | 0 | 0 | 0 | 0 | 0 | 0 | 0 | 0 | 0 | 0 | 0 | 0 | 0 |  | 0 | 0 | 0 | 0 | 0 | 0 | 0 | 0 | 0 | 0 | 0 | 0 | 0 | 0 | 0 | 0 | 0 | 0 | 0 | 0 | 0 | 0 | 0 | 0 | 0 | 0 | 0 | 0 | 0 | 0 | 0 | 0 | 0 | 0 | 0 |  | 0 | 0 | 0 | 240.9477 | 240.9477 | 240.9477 | 240.9477 | 144.5686 | 144.5686 | 144.5686 | 144.5686 | 144.5686 | 144.5686 | 144.5686 | 144.5686 | 144.5686 | 144.5686 | 144.5686 | 0 | 0 | 0 | 0 | 0 | 0 | 0 | 0 | 0 | 0 | 0 | 0 | 0 | 0 | 0 | 0 | 0 |  | 0 | 0 | 0 | 0 | 0 | 0 | 0 | 0 | 0 | 0 | 0 | 0 | 0 | 0 | 0 | 0 | 0 | 0 | 0 | 0 | 0 | 0 | 0 | 0 | 0 | 0 | 0 | 0 | 0 | 0 | 0 | 0 | 0 | 0 | 0 |  | 45071 |  | 13 | 0 | 0 | 0 | 34.5442 | 0 | -13.2239 | 0.0046487 | 0 | -0.77835 | 0 | 57.5736 | 0 | -22.0399 | 0.0077478 | 0 | -1.2973 | 0 | 15 | 4 |  | 585923 |  | 0 | 90142 | 0 | 0 | 90142 |  |  | 18979.096 | 2554.0454 | 0 | 0 | 0 |  | 2594.8996 | 1790.4808 | 0 | 1790.4808 | 240.9477 | 0 | 0 | 0 | 2594.8996 | 0 | 38923.4946 | 0 | 0 |  | 1556.9398 | 0 | -596.016 | 209.5197 | 0 | -35081.0847 | 0 |  | 2594.8996 | 0 | -993.36 | 349.1995 | 0 | -58468.4745 | 0 |  | 0.69 | 0.7 | 0.69 | 0 |  | 0 | 0 | 0 | 0 | 0 | 0 | 0 | 716.1923 | 0 |  | 0 | 0 | 0 | 0 | 0 | 0 | 0 | 210954.672 | 0 | 301096.672 | 9310.4999 |  | 0 | 0 | 0 | 0 | 0 | 0 | 0 | 0 | 0
2022_Residential_Retail Products | Residential_Retail Products_POP Retail Products_Electric_Lighting_Single-Family/Multifamily_LED Screw Based Omnidirectional Bulb_2022, Year 1 Install, 1050-1489 Lumens_0_0 | Residential_Retail Products_POP Retail Products_Electric_Lighting_Single-Family/Multifamily_LED Screw Based Omnidirectional Bulb_2022, Year 1 Install, 1050-1489 Lumens_0_0_2022 |  | 503 |  | Residential | Retail Products | POP Retail Products | Electric | Lighting | Single-Family/Multifamily | LED Screw Based Omnidirectional Bulb | 2022, Year 1 Install, 1050-1489 Lumens | 0 | 0 | 2022 | RS-LTG-LEDA-V10-210101 |  |  | 4.22 | 4.2221 | 4.22 | 10.2578 | 0.29535 |  | 97129.1309 | 97144.2054 | 97129.1309 | 279254.4015 | -218030.9755 |  | 127293.2054 | 127293.2054 | 127293.2054 | 309418.476 | 91387.5005 |  | 30164.0745 | 30149 | 30164.0745 | 30164.0745 | 309418.476 |  | 64229.0112 | 48970.8663 | 9230.7131 | -31043.0902 | 0 | 52175.9454 | -24097.1127 | 12136.774 | -2114.3729 | -2195.5289 | 389291.5494 | -110022.0734 | 0 | 30164.0745 | 30149 | 0 | 0 |  | 361.1874 | 361.1874 | 361.1874 | 361.1874 | 137.2512 | 137.2512 | 137.2512 | 137.2512 | 137.2512 | 137.2512 | 0 | 0 | 0 | 0 | 0 | 0 | 0 | 0 | 0 | 0 | 0 | 0 | 0 | 0 | 0 | 0 | 0 | 0 | 0 | 0 | 0 | 0 | 0 | 0 | 0 |  | 585.215 | 585.215 | 585.215 | 585.215 | 222.3817 | 222.3817 | 222.3817 | 222.3817 | 222.3817 | 222.3817 | 0 | 0 | 0 | 0 | 0 | 0 | 0 | 0 | 0 | 0 | 0 | 0 | 0 | 0 | 0 | 0 | 0 | 0 | 0 | 0 | 0 | 0 | 0 | 0 | 0 |  | 0 | 0 | 0 | 0 | 0 | 0 | 0 | 0 | 0 | 0 | 0 | 0 | 0 | 0 | 0 | 0 | 0 | 0 | 0 | 0 | 0 | 0 | 0 | 0 | 0 | 0 | 0 | 0 | 0 | 0 | 0 | 0 | 0 | 0 | 0 |  | 0 | 0 | 0 | 0 | 0 | 0 | 0 | 0 | 0 | 0 | 0 | 0 | 0 | 0 | 0 | 0 | 0 | 0 | 0 | 0 | 0 | 0 | 0 | 0 | 0 | 0 | 0 | 0 | 0 | 0 | 0 | 0 | 0 | 0 | 0 |  | -13377.2126 | -13377.2126 | -13377.2126 | -13377.2126 | -5083.3408 | -5083.3408 | -5083.3408 | -5083.3408 | -5083.3408 | -5083.3408 | 0 | 0 | 0 | 0 | 0 | 0 | 0 | 0 | 0 | 0 | 0 | 0 | 0 | 0 | 0 | 0 | 0 | 0 | 0 | 0 | 0 | 0 | 0 | 0 | 0 |  | 0 | 0 | 0 | 0 | 0 | 0 | 0 | 0 | 0 | 0 | 0 | 0 | 0 | 0 | 0 | 0 | 0 | 0 | 0 | 0 | 0 | 0 | 0 | 0 | 0 | 0 | 0 | 0 | 0 | 0 | 0 | 0 | 0 | 0 | 0 |  | 0 | 0 | 0 | 0 | 0 | 0 | 0 | 0 | 0 | 0 | 0 | 0 | 0 | 0 | 0 | 0 | 0 | 0 | 0 | 0 | 0 | 0 | 0 | 0 | 0 | 0 | 0 | 0 | 0 | 0 | 0 | 0 | 0 | 0 | 0 |  | 72.0302 | 72.0302 | 72.0302 | 72.0302 | 27.3715 | 27.3715 | 27.3715 | 27.3715 | 27.3715 | 27.3715 | 0 | 0 | 0 | 0 | 0 | 0 | 0 | 0 | 0 | 0 | 0 | 0 | 0 | 0 | 0 | 0 | 0 | 0 | 0 | 0 | 0 | 0 | 0 | 0 | 0 |  | 0 | 0 | 0 | 0 | 0 | 0 | 0 | 0 | 0 | 0 | 0 | 0 | 0 | 0 | 0 | 0 | 0 | 0 | 0 | 0 | 0 | 0 | 0 | 0 | 0 | 0 | 0 | 0 | 0 | 0 | 0 | 0 | 0 | 0 | 0 |  | 30149 |  | 1.45 | 0 | 0 | 0 | 10.69 | 0 | -4.0923 | 0.0013158 | 0 | -0.24087 | 0 | 28.1315 | 0 | -10.7691 | 0.0034625 | 0 | -0.63386 | 0 | 10 | 4 |  | 43716.05 |  | 0 | 30149 | 0 | 0 | 30149 |  |  | 3675.1505 | 452.3497 | 0 | 0 | 0 |  | 848.1377 | 585.215 | 0 | 585.215 | 72.0302 | 0 | 0 | 0 | 848.1377 | 0 | 8481.3775 | 0 | 0 |  | 322.2923 | 0 | -123.3775 | 39.6688 | 0 | -7261.9154 | 0 |  | 848.1377 | 0 | -324.6777 | 104.3916 | 0 | -19110.3037 | 0 |  | 0.69 | 0.7 | 0.69 | 0 |  | 0 | 0 | 0 | 0 | 362.8333 | 0 | 0 | 0 | 0 |  | 0 | 0 | 0 | 0 | 100975.5593 | 0 | 0 | 0 | 0 | 131124.5593 | 3452.7688 |  | 0 | 0 | 0 | 0 | 0 | 0 | 0 | 0 | 0
2023_Residential_Retail Products | Residential_Retail Products_POP Retail Products_Electric_Lighting_Single-Family/Multifamily_LED Screw Based Omnidirectional Bulb_2022, Year 1 Install, 1050-1489 Lumens_0_0 | Residential_Retail Products_POP Retail Products_Electric_Lighting_Single-Family/Multifamily_LED Screw Based Omnidirectional Bulb_2022, Year 1 Install, 1050-1489 Lumens_0_0_2023 |  | 503 |  | Residential | Retail Products | POP Retail Products | Electric | Lighting | Single-Family/Multifamily | LED Screw Based Omnidirectional Bulb | 2022, Year 1 Install, 1050-1489 Lumens | 0 | 0 | 2023 | RS-LTG-LEDA-V10-210101 |  |  | n/a | n/a | n/a | n/a | n/a |  | 0 | 0 | 0 | 0 | 0 |  | 0 | 0 | 0 | 0 | 0 |  | 0 | 0 | 0 | 0 | 0 |  | 0 | 0 | 0 | 0 | 0 | 0 | 0 | 0 | 0 | 0 | 0 | 0 | 0 | 0 | 0 | 0 | 0 |  | 0 | 0 | 0 | 0 | 0 | 0 | 0 | 0 | 0 | 0 | 0 | 0 | 0 | 0 | 0 | 0 | 0 | 0 | 0 | 0 | 0 | 0 | 0 | 0 | 0 | 0 | 0 | 0 | 0 | 0 | 0 | 0 | 0 | 0 | 0 |  | 0 | 0 | 0 | 0 | 0 | 0 | 0 | 0 | 0 | 0 | 0 | 0 | 0 | 0 | 0 | 0 | 0 | 0 | 0 | 0 | 0 | 0 | 0 | 0 | 0 | 0 | 0 | 0 | 0 | 0 | 0 | 0 | 0 | 0 | 0 |  | 0 | 0 | 0 | 0 | 0 | 0 | 0 | 0 | 0 | 0 | 0 | 0 | 0 | 0 | 0 | 0 | 0 | 0 | 0 | 0 | 0 | 0 | 0 | 0 | 0 | 0 | 0 | 0 | 0 | 0 | 0 | 0 | 0 | 0 | 0 |  | 0 | 0 | 0 | 0 | 0 | 0 | 0 | 0 | 0 | 0 | 0 | 0 | 0 | 0 | 0 | 0 | 0 | 0 | 0 | 0 | 0 | 0 | 0 | 0 | 0 | 0 | 0 | 0 | 0 | 0 | 0 | 0 | 0 | 0 | 0 |  | 0 | 0 | 0 | 0 | 0 | 0 | 0 | 0 | 0 | 0 | 0 | 0 | 0 | 0 | 0 | 0 | 0 | 0 | 0 | 0 | 0 | 0 | 0 | 0 | 0 | 0 | 0 | 0 | 0 | 0 | 0 | 0 | 0 | 0 | 0 |  | 0 | 0 | 0 | 0 | 0 | 0 | 0 | 0 | 0 | 0 | 0 | 0 | 0 | 0 | 0 | 0 | 0 | 0 | 0 | 0 | 0 | 0 | 0 | 0 | 0 | 0 | 0 | 0 | 0 | 0 | 0 | 0 | 0 | 0 | 0 |  | 0 | 0 | 0 | 0 | 0 | 0 | 0 | 0 | 0 | 0 | 0 | 0 | 0 | 0 | 0 | 0 | 0 | 0 | 0 | 0 | 0 | 0 | 0 | 0 | 0 | 0 | 0 | 0 | 0 | 0 | 0 | 0 | 0 | 0 | 0 |  | 0 | 0 | 0 | 0 | 0 | 0 | 0 | 0 | 0 | 0 | 0 | 0 | 0 | 0 | 0 | 0 | 0 | 0 | 0 | 0 | 0 | 0 | 0 | 0 | 0 | 0 | 0 | 0 | 0 | 0 | 0 | 0 | 0 | 0 | 0 |  | 0 | 0 | 0 | 0 | 0 | 0 | 0 | 0 | 0 | 0 | 0 | 0 | 0 | 0 | 0 | 0 | 0 | 0 | 0 | 0 | 0 | 0 | 0 | 0 | 0 | 0 | 0 | 0 | 0 | 0 | 0 | 0 | 0 | 0 | 0 |  | 0 |  | 1.45 | 0 | 0 | 0 | 10.69 | 0 | -4.0923 | 0.0013158 | 0 | -0.24087 | 0 | 28.1315 | 0 | -10.7691 | 0.0034625 | 0 | -0.63386 | 0 | 10 | 4 |  | 0 |  | 0 | 0 | 0 | 0 | 0 |  |  | 0 | 0 | 0 | 0 | 0 |  | 0 | 0 | 0 | 0 | 0 | 0 | 0 | 0 | 0 | 0 | 0 | 0 | 0 |  | 0 | 0 | 0 | 0 | 0 | 0 | 0 |  | 0 | 0 | 0 | 0 | 0 | 0 | 0 |  | 0.69 | 0.7 | 0.69 | 0 |  | 0 | 0 | 0 | 0 | 0 | 0 | 0 | 0 | 0 |  | 0 | 0 | 0 | 0 | 0 | 0 | 0 | 0 | 0 | 0 | 0 |  | 0 | 0 | 0 | 0 | 0 | 0 | 0 | 0 | 0
2024_Residential_Retail Products | Residential_Retail Products_POP Retail Products_Electric_Lighting_Single-Family/Multifamily_LED Screw Based Omnidirectional Bulb_2022, Year 1 Install, 1050-1489 Lumens_0_0 | Residential_Retail Products_POP Retail Products_Electric_Lighting_Single-Family/Multifamily_LED Screw Based Omnidirectional Bulb_2022, Year 1 Install, 1050-1489 Lumens_0_0_2024 |  | 503 |  | Residential | Retail Products | POP Retail Products | Electric | Lighting | Single-Family/Multifamily | LED Screw Based Omnidirectional Bulb | 2022, Year 1 Install, 1050-1489 Lumens | 0 | 0 | 2024 | RS-LTG-LEDA-V10-210101 |  |  | n/a | n/a | n/a | n/a | n/a |  | 0 | 0 | 0 | 0 | 0 |  | 0 | 0 | 0 | 0 | 0 |  | 0 | 0 | 0 | 0 | 0 |  | 0 | 0 | 0 | 0 | 0 | 0 | 0 | 0 | 0 | 0 | 0 | 0 | 0 | 0 | 0 | 0 | 0 |  | 0 | 0 | 0 | 0 | 0 | 0 | 0 | 0 | 0 | 0 | 0 | 0 | 0 | 0 | 0 | 0 | 0 | 0 | 0 | 0 | 0 | 0 | 0 | 0 | 0 | 0 | 0 | 0 | 0 | 0 | 0 | 0 | 0 | 0 | 0 |  | 0 | 0 | 0 | 0 | 0 | 0 | 0 | 0 | 0 | 0 | 0 | 0 | 0 | 0 | 0 | 0 | 0 | 0 | 0 | 0 | 0 | 0 | 0 | 0 | 0 | 0 | 0 | 0 | 0 | 0 | 0 | 0 | 0 | 0 | 0 |  | 0 | 0 | 0 | 0 | 0 | 0 | 0 | 0 | 0 | 0 | 0 | 0 | 0 | 0 | 0 | 0 | 0 | 0 | 0 | 0 | 0 | 0 | 0 | 0 | 0 | 0 | 0 | 0 | 0 | 0 | 0 | 0 | 0 | 0 | 0 |  | 0 | 0 | 0 | 0 | 0 | 0 | 0 | 0 | 0 | 0 | 0 | 0 | 0 | 0 | 0 | 0 | 0 | 0 | 0 | 0 | 0 | 0 | 0 | 0 | 0 | 0 | 0 | 0 | 0 | 0 | 0 | 0 | 0 | 0 | 0 |  | 0 | 0 | 0 | 0 | 0 | 0 | 0 | 0 | 0 | 0 | 0 | 0 | 0 | 0 | 0 | 0 | 0 | 0 | 0 | 0 | 0 | 0 | 0 | 0 | 0 | 0 | 0 | 0 | 0 | 0 | 0 | 0 | 0 | 0 | 0 |  | 0 | 0 | 0 | 0 | 0 | 0 | 0 | 0 | 0 | 0 | 0 | 0 | 0 | 0 | 0 | 0 | 0 | 0 | 0 | 0 | 0 | 0 | 0 | 0 | 0 | 0 | 0 | 0 | 0 | 0 | 0 | 0 | 0 | 0 | 0 |  | 0 | 0 | 0 | 0 | 0 | 0 | 0 | 0 | 0 | 0 | 0 | 0 | 0 | 0 | 0 | 0 | 0 | 0 | 0 | 0 | 0 | 0 | 0 | 0 | 0 | 0 | 0 | 0 | 0 | 0 | 0 | 0 | 0 | 0 | 0 |  | 0 | 0 | 0 | 0 | 0 | 0 | 0 | 0 | 0 | 0 | 0 | 0 | 0 | 0 | 0 | 0 | 0 | 0 | 0 | 0 | 0 | 0 | 0 | 0 | 0 | 0 | 0 | 0 | 0 | 0 | 0 | 0 | 0 | 0 | 0 |  | 0 | 0 | 0 | 0 | 0 | 0 | 0 | 0 | 0 | 0 | 0 | 0 | 0 | 0 | 0 | 0 | 0 | 0 | 0 | 0 | 0 | 0 | 0 | 0 | 0 | 0 | 0 | 0 | 0 | 0 | 0 | 0 | 0 | 0 | 0 |  | 0 |  | 1.45 | 0 | 0 | 0 | 10.69 | 0 | -4.0923 | 0.0013158 | 0 | -0.24087 | 0 | 28.1315 | 0 | -10.7691 | 0.0034625 | 0 | -0.63386 | 0 | 10 | 4 |  | 0 |  | 0 | 0 | 0 | 0 | 0 |  |  | 0 | 0 | 0 | 0 | 0 |  | 0 | 0 | 0 | 0 | 0 | 0 | 0 | 0 | 0 | 0 | 0 | 0 | 0 |  | 0 | 0 | 0 | 0 | 0 | 0 | 0 |  | 0 | 0 | 0 | 0 | 0 | 0 | 0 |  | 0.69 | 0.7 | 0.69 | 0 |  | 0 | 0 | 0 | 0 | 0 | 0 | 0 | 0 | 0 |  | 0 | 0 | 0 | 0 | 0 | 0 | 0 | 0 | 0 | 0 | 0 |  | 0 | 0 | 0 | 0 | 0 | 0 | 0 | 0 | 0
2025_Residential_Retail Products | Residential_Retail Products_POP Retail Products_Electric_Lighting_Single-Family/Multifamily_LED Screw Based Omnidirectional Bulb_2022, Year 1 Install, 1050-1489 Lumens_0_0 | Residential_Retail Products_POP Retail Products_Electric_Lighting_Single-Family/Multifamily_LED Screw Based Omnidirectional Bulb_2022, Year 1 Install, 1050-1489 Lumens_0_0_2025 |  | 503 |  | Residential | Retail Products | POP Retail Products | Electric | Lighting | Single-Family/Multifamily | LED Screw Based Omnidirectional Bulb | 2022, Year 1 Install, 1050-1489 Lumens | 0 | 0 | 2025 | RS-LTG-LEDA-V10-210101 |  |  | n/a | n/a | n/a | n/a | n/a |  | 0 | 0 | 0 | 0 | 0 |  | 0 | 0 | 0 | 0 | 0 |  | 0 | 0 | 0 | 0 | 0 |  | 0 | 0 | 0 | 0 | 0 | 0 | 0 | 0 | 0 | 0 | 0 | 0 | 0 | 0 | 0 | 0 | 0 |  | 0 | 0 | 0 | 0 | 0 | 0 | 0 | 0 | 0 | 0 | 0 | 0 | 0 | 0 | 0 | 0 | 0 | 0 | 0 | 0 | 0 | 0 | 0 | 0 | 0 | 0 | 0 | 0 | 0 | 0 | 0 | 0 | 0 | 0 | 0 |  | 0 | 0 | 0 | 0 | 0 | 0 | 0 | 0 | 0 | 0 | 0 | 0 | 0 | 0 | 0 | 0 | 0 | 0 | 0 | 0 | 0 | 0 | 0 | 0 | 0 | 0 | 0 | 0 | 0 | 0 | 0 | 0 | 0 | 0 | 0 |  | 0 | 0 | 0 | 0 | 0 | 0 | 0 | 0 | 0 | 0 | 0 | 0 | 0 | 0 | 0 | 0 | 0 | 0 | 0 | 0 | 0 | 0 | 0 | 0 | 0 | 0 | 0 | 0 | 0 | 0 | 0 | 0 | 0 | 0 | 0 |  | 0 | 0 | 0 | 0 | 0 | 0 | 0 | 0 | 0 | 0 | 0 | 0 | 0 | 0 | 0 | 0 | 0 | 0 | 0 | 0 | 0 | 0 | 0 | 0 | 0 | 0 | 0 | 0 | 0 | 0 | 0 | 0 | 0 | 0 | 0 |  | 0 | 0 | 0 | 0 | 0 | 0 | 0 | 0 | 0 | 0 | 0 | 0 | 0 | 0 | 0 | 0 | 0 | 0 | 0 | 0 | 0 | 0 | 0 | 0 | 0 | 0 | 0 | 0 | 0 | 0 | 0 | 0 | 0 | 0 | 0 |  | 0 | 0 | 0 | 0 | 0 | 0 | 0 | 0 | 0 | 0 | 0 | 0 | 0 | 0 | 0 | 0 | 0 | 0 | 0 | 0 | 0 | 0 | 0 | 0 | 0 | 0 | 0 | 0 | 0 | 0 | 0 | 0 | 0 | 0 | 0 |  | 0 | 0 | 0 | 0 | 0 | 0 | 0 | 0 | 0 | 0 | 0 | 0 | 0 | 0 | 0 | 0 | 0 | 0 | 0 | 0 | 0 | 0 | 0 | 0 | 0 | 0 | 0 | 0 | 0 | 0 | 0 | 0 | 0 | 0 | 0 |  | 0 | 0 | 0 | 0 | 0 | 0 | 0 | 0 | 0 | 0 | 0 | 0 | 0 | 0 | 0 | 0 | 0 | 0 | 0 | 0 | 0 | 0 | 0 | 0 | 0 | 0 | 0 | 0 | 0 | 0 | 0 | 0 | 0 | 0 | 0 |  | 0 | 0 | 0 | 0 | 0 | 0 | 0 | 0 | 0 | 0 | 0 | 0 | 0 | 0 | 0 | 0 | 0 | 0 | 0 | 0 | 0 | 0 | 0 | 0 | 0 | 0 | 0 | 0 | 0 | 0 | 0 | 0 | 0 | 0 | 0 |  | 0 |  | 1.45 | 0 | 0 | 0 | 10.69 | 0 | -4.0923 | 0.0013158 | 0 | -0.24087 | 0 | 28.1315 | 0 | -10.7691 | 0.0034625 | 0 | -0.63386 | 0 | 10 | 4 |  | 0 |  | 0 | 0 | 0 | 0 | 0 |  |  | 0 | 0 | 0 | 0 | 0 |  | 0 | 0 | 0 | 0 | 0 | 0 | 0 | 0 | 0 | 0 | 0 | 0 | 0 |  | 0 | 0 | 0 | 0 | 0 | 0 | 0 |  | 0 | 0 | 0 | 0 | 0 | 0 | 0 |  | 0.69 | 0.7 | 0.69 | 0 |  | 0 | 0 | 0 | 0 | 0 | 0 | 0 | 0 | 0 |  | 0 | 0 | 0 | 0 | 0 | 0 | 0 | 0 | 0 | 0 | 0 |  | 0 | 0 | 0 | 0 | 0 | 0 | 0 | 0 | 0
2022_Residential_Retail Products | Residential_Retail Products_POP Retail Products_Electric_Lighting_Single-Family/Multifamily_LED Screw Based Omnidirectional Bulb_2022, Year 1 Install, 1490-2600 Lumens_0_0 | Residential_Retail Products_POP Retail Products_Electric_Lighting_Single-Family/Multifamily_LED Screw Based Omnidirectional Bulb_2022, Year 1 Install, 1490-2600 Lumens_0_0_2022 |  | 504 |  | Residential | Retail Products | POP Retail Products | Electric | Lighting | Single-Family/Multifamily | LED Screw Based Omnidirectional Bulb | 2022, Year 1 Install, 1490-2600 Lumens | 0 | 0 | 2022 | RS-LTG-LEDA-V10-210101 |  |  | 5.2607 | 5.2634 | 5.2607 | 12.5411 | 0.30116 |  | 514076.3629 | 514136.6599 | 514076.3629 | 1392479.8492 | -1057442.5143 |  | 634730.6599 | 634730.6599 | 634730.6599 | 1513134.1462 | 455691.6319 |  | 120654.297 | 120594 | 120654.297 | 120654.297 | 1513134.1462 |  | 320269.4326 | 244186.72 | 46027.7249 | -154792.2455 | 0 | 260168.4211 | -120157.0516 | 60518.4114 | -10543.0397 | -10947.7132 | 1941150.6007 | -548610.4545 | 0 | 120654.297 | 120594 | 0 | 0 |  | 1801.013 | 1801.013 | 1801.013 | 1801.013 | 684.385 | 684.385 | 684.385 | 684.385 | 684.385 | 684.385 | 0 | 0 | 0 | 0 | 0 | 0 | 0 | 0 | 0 | 0 | 0 | 0 | 0 | 0 | 0 | 0 | 0 | 0 | 0 | 0 | 0 | 0 | 0 | 0 | 0 |  | 2918.0971 | 2918.0971 | 2918.0971 | 2918.0971 | 1108.8769 | 1108.8769 | 1108.8769 | 1108.8769 | 1108.8769 | 1108.8769 | 0 | 0 | 0 | 0 | 0 | 0 | 0 | 0 | 0 | 0 | 0 | 0 | 0 | 0 | 0 | 0 | 0 | 0 | 0 | 0 | 0 | 0 | 0 | 0 | 0 |  | 0 | 0 | 0 | 0 | 0 | 0 | 0 | 0 | 0 | 0 | 0 | 0 | 0 | 0 | 0 | 0 | 0 | 0 | 0 | 0 | 0 | 0 | 0 | 0 | 0 | 0 | 0 | 0 | 0 | 0 | 0 | 0 | 0 | 0 | 0 |  | 0 | 0 | 0 | 0 | 0 | 0 | 0 | 0 | 0 | 0 | 0 | 0 | 0 | 0 | 0 | 0 | 0 | 0 | 0 | 0 | 0 | 0 | 0 | 0 | 0 | 0 | 0 | 0 | 0 | 0 | 0 | 0 | 0 | 0 | 0 |  | -66703.6937 | -66703.6937 | -66703.6937 | -66703.6937 | -25347.4036 | -25347.4036 | -25347.4036 | -25347.4036 | -25347.4036 | -25347.4036 | 0 | 0 | 0 | 0 | 0 | 0 | 0 | 0 | 0 | 0 | 0 | 0 | 0 | 0 | 0 | 0 | 0 | 0 | 0 | 0 | 0 | 0 | 0 | 0 | 0 |  | 0 | 0 | 0 | 0 | 0 | 0 | 0 | 0 | 0 | 0 | 0 | 0 | 0 | 0 | 0 | 0 | 0 | 0 | 0 | 0 | 0 | 0 | 0 | 0 | 0 | 0 | 0 | 0 | 0 | 0 | 0 | 0 | 0 | 0 | 0 |  | 0 | 0 | 0 | 0 | 0 | 0 | 0 | 0 | 0 | 0 | 0 | 0 | 0 | 0 | 0 | 0 | 0 | 0 | 0 | 0 | 0 | 0 | 0 | 0 | 0 | 0 | 0 | 0 | 0 | 0 | 0 | 0 | 0 | 0 | 0 |  | 359.1691 | 359.1691 | 359.1691 | 359.1691 | 136.4842 | 136.4842 | 136.4842 | 136.4842 | 136.4842 | 136.4842 | 0 | 0 | 0 | 0 | 0 | 0 | 0 | 0 | 0 | 0 | 0 | 0 | 0 | 0 | 0 | 0 | 0 | 0 | 0 | 0 | 0 | 0 | 0 | 0 | 0 |  | 0 | 0 | 0 | 0 | 0 | 0 | 0 | 0 | 0 | 0 | 0 | 0 | 0 | 0 | 0 | 0 | 0 | 0 | 0 | 0 | 0 | 0 | 0 | 0 | 0 | 0 | 0 | 0 | 0 | 0 | 0 | 0 | 0 | 0 | 0 |  | 120594 |  | 1.45 | 0 | 0 | 0 | 13.3263 | 0 | -5.1015 | 0.0016402 | 0 | -0.30027 | 0 | 35.0691 | 0 | -13.4249 | 0.0043164 | 0 | -0.79018 | 0 | 10 | 4 |  | 174861.3 |  | 0 | 120594 | 0 | 0 | 120594 |  |  | 18325.6497 | 2255.5818 | 0 | 0 | 0 |  | 4229.1262 | 2918.0971 | 0 | 2918.0971 | 359.1691 | 0 | 0 | 0 | 4229.1262 | 0 | 42291.2621 | 0 | 0 |  | 1607.068 | 0 | -615.2057 | 197.8033 | 0 | -36210.5766 | 0 |  | 4229.1262 | 0 | -1618.9624 | 520.5349 | 0 | -95290.9909 | 0 |  | 0.69 | 0.7 | 0.69 | 0 |  | 0 | 0 | 0 | 0 | 1809.2202 | 0 | 0 | 0 | 0 |  | 0 | 0 | 0 | 0 | 503501.2137 | 0 | 0 | 0 | 0 | 624095.2137 | 17216.7728 |  | 0 | 0 | 0 | 0 | 0 | 0 | 0 | 0 | 0
2023_Residential_Retail Products | Residential_Retail Products_POP Retail Products_Electric_Lighting_Single-Family/Multifamily_LED Screw Based Omnidirectional Bulb_2022, Year 1 Install, 1490-2600 Lumens_0_0 | Residential_Retail Products_POP Retail Products_Electric_Lighting_Single-Family/Multifamily_LED Screw Based Omnidirectional Bulb_2022, Year 1 Install, 1490-2600 Lumens_0_0_2023 |  | 504 |  | Residential | Retail Products | POP Retail Products | Electric | Lighting | Single-Family/Multifamily | LED Screw Based Omnidirectional Bulb | 2022, Year 1 Install, 1490-2600 Lumens | 0 | 0 | 2023 | RS-LTG-LEDA-V10-210101 |  |  | n/a | n/a | n/a | n/a | n/a |  | 0 | 0 | 0 | 0 | 0 |  | 0 | 0 | 0 | 0 | 0 |  | 0 | 0 | 0 | 0 | 0 |  | 0 | 0 | 0 | 0 | 0 | 0 | 0 | 0 | 0 | 0 | 0 | 0 | 0 | 0 | 0 | 0 | 0 |  | 0 | 0 | 0 | 0 | 0 | 0 | 0 | 0 | 0 | 0 | 0 | 0 | 0 | 0 | 0 | 0 | 0 | 0 | 0 | 0 | 0 | 0 | 0 | 0 | 0 | 0 | 0 | 0 | 0 | 0 | 0 | 0 | 0 | 0 | 0 |  | 0 | 0 | 0 | 0 | 0 | 0 | 0 | 0 | 0 | 0 | 0 | 0 | 0 | 0 | 0 | 0 | 0 | 0 | 0 | 0 | 0 | 0 | 0 | 0 | 0 | 0 | 0 | 0 | 0 | 0 | 0 | 0 | 0 | 0 | 0 |  | 0 | 0 | 0 | 0 | 0 | 0 | 0 | 0 | 0 | 0 | 0 | 0 | 0 | 0 | 0 | 0 | 0 | 0 | 0 | 0 | 0 | 0 | 0 | 0 | 0 | 0 | 0 | 0 | 0 | 0 | 0 | 0 | 0 | 0 | 0 |  | 0 | 0 | 0 | 0 | 0 | 0 | 0 | 0 | 0 | 0 | 0 | 0 | 0 | 0 | 0 | 0 | 0 | 0 | 0 | 0 | 0 | 0 | 0 | 0 | 0 | 0 | 0 | 0 | 0 | 0 | 0 | 0 | 0 | 0 | 0 |  | 0 | 0 | 0 | 0 | 0 | 0 | 0 | 0 | 0 | 0 | 0 | 0 | 0 | 0 | 0 | 0 | 0 | 0 | 0 | 0 | 0 | 0 | 0 | 0 | 0 | 0 | 0 | 0 | 0 | 0 | 0 | 0 | 0 | 0 | 0 |  | 0 | 0 | 0 | 0 | 0 | 0 | 0 | 0 | 0 | 0 | 0 | 0 | 0 | 0 | 0 | 0 | 0 | 0 | 0 | 0 | 0 | 0 | 0 | 0 | 0 | 0 | 0 | 0 | 0 | 0 | 0 | 0 | 0 | 0 | 0 |  | 0 | 0 | 0 | 0 | 0 | 0 | 0 | 0 | 0 | 0 | 0 | 0 | 0 | 0 | 0 | 0 | 0 | 0 | 0 | 0 | 0 | 0 | 0 | 0 | 0 | 0 | 0 | 0 | 0 | 0 | 0 | 0 | 0 | 0 | 0 |  | 0 | 0 | 0 | 0 | 0 | 0 | 0 | 0 | 0 | 0 | 0 | 0 | 0 | 0 | 0 | 0 | 0 | 0 | 0 | 0 | 0 | 0 | 0 | 0 | 0 | 0 | 0 | 0 | 0 | 0 | 0 | 0 | 0 | 0 | 0 |  | 0 | 0 | 0 | 0 | 0 | 0 | 0 | 0 | 0 | 0 | 0 | 0 | 0 | 0 | 0 | 0 | 0 | 0 | 0 | 0 | 0 | 0 | 0 | 0 | 0 | 0 | 0 | 0 | 0 | 0 | 0 | 0 | 0 | 0 | 0 |  | 0 |  | 1.45 | 0 | 0 | 0 | 13.3263 | 0 | -5.1015 | 0.0016402 | 0 | -0.30027 | 0 | 35.0691 | 0 | -13.4249 | 0.0043164 | 0 | -0.79018 | 0 | 10 | 4 |  | 0 |  | 0 | 0 | 0 | 0 | 0 |  |  | 0 | 0 | 0 | 0 | 0 |  | 0 | 0 | 0 | 0 | 0 | 0 | 0 | 0 | 0 | 0 | 0 | 0 | 0 |  | 0 | 0 | 0 | 0 | 0 | 0 | 0 |  | 0 | 0 | 0 | 0 | 0 | 0 | 0 |  | 0.69 | 0.7 | 0.69 | 0 |  | 0 | 0 | 0 | 0 | 0 | 0 | 0 | 0 | 0 |  | 0 | 0 | 0 | 0 | 0 | 0 | 0 | 0 | 0 | 0 | 0 |  | 0 | 0 | 0 | 0 | 0 | 0 | 0 | 0 | 0
2024_Residential_Retail Products | Residential_Retail Products_POP Retail Products_Electric_Lighting_Single-Family/Multifamily_LED Screw Based Omnidirectional Bulb_2022, Year 1 Install, 1490-2600 Lumens_0_0 | Residential_Retail Products_POP Retail Products_Electric_Lighting_Single-Family/Multifamily_LED Screw Based Omnidirectional Bulb_2022, Year 1 Install, 1490-2600 Lumens_0_0_2024 |  | 504 |  | Residential | Retail Products | POP Retail Products | Electric | Lighting | Single-Family/Multifamily | LED Screw Based Omnidirectional Bulb | 2022, Year 1 Install, 1490-2600 Lumens | 0 | 0 | 2024 | RS-LTG-LEDA-V10-210101 |  |  | n/a | n/a | n/a | n/a | n/a |  | 0 | 0 | 0 | 0 | 0 |  | 0 | 0 | 0 | 0 | 0 |  | 0 | 0 | 0 | 0 | 0 |  | 0 | 0 | 0 | 0 | 0 | 0 | 0 | 0 | 0 | 0 | 0 | 0 | 0 | 0 | 0 | 0 | 0 |  | 0 | 0 | 0 | 0 | 0 | 0 | 0 | 0 | 0 | 0 | 0 | 0 | 0 | 0 | 0 | 0 | 0 | 0 | 0 | 0 | 0 | 0 | 0 | 0 | 0 | 0 | 0 | 0 | 0 | 0 | 0 | 0 | 0 | 0 | 0 |  | 0 | 0 | 0 | 0 | 0 | 0 | 0 | 0 | 0 | 0 | 0 | 0 | 0 | 0 | 0 | 0 | 0 | 0 | 0 | 0 | 0 | 0 | 0 | 0 | 0 | 0 | 0 | 0 | 0 | 0 | 0 | 0 | 0 | 0 | 0 |  | 0 | 0 | 0 | 0 | 0 | 0 | 0 | 0 | 0 | 0 | 0 | 0 | 0 | 0 | 0 | 0 | 0 | 0 | 0 | 0 | 0 | 0 | 0 | 0 | 0 | 0 | 0 | 0 | 0 | 0 | 0 | 0 | 0 | 0 | 0 |  | 0 | 0 | 0 | 0 | 0 | 0 | 0 | 0 | 0 | 0 | 0 | 0 | 0 | 0 | 0 | 0 | 0 | 0 | 0 | 0 | 0 | 0 | 0 | 0 | 0 | 0 | 0 | 0 | 0 | 0 | 0 | 0 | 0 | 0 | 0 |  | 0 | 0 | 0 | 0 | 0 | 0 | 0 | 0 | 0 | 0 | 0 | 0 | 0 | 0 | 0 | 0 | 0 | 0 | 0 | 0 | 0 | 0 | 0 | 0 | 0 | 0 | 0 | 0 | 0 | 0 | 0 | 0 | 0 | 0 | 0 |  | 0 | 0 | 0 | 0 | 0 | 0 | 0 | 0 | 0 | 0 | 0 | 0 | 0 | 0 | 0 | 0 | 0 | 0 | 0 | 0 | 0 | 0 | 0 | 0 | 0 | 0 | 0 | 0 | 0 | 0 | 0 | 0 | 0 | 0 | 0 |  | 0 | 0 | 0 | 0 | 0 | 0 | 0 | 0 | 0 | 0 | 0 | 0 | 0 | 0 | 0 | 0 | 0 | 0 | 0 | 0 | 0 | 0 | 0 | 0 | 0 | 0 | 0 | 0 | 0 | 0 | 0 | 0 | 0 | 0 | 0 |  | 0 | 0 | 0 | 0 | 0 | 0 | 0 | 0 | 0 | 0 | 0 | 0 | 0 | 0 | 0 | 0 | 0 | 0 | 0 | 0 | 0 | 0 | 0 | 0 | 0 | 0 | 0 | 0 | 0 | 0 | 0 | 0 | 0 | 0 | 0 |  | 0 | 0 | 0 | 0 | 0 | 0 | 0 | 0 | 0 | 0 | 0 | 0 | 0 | 0 | 0 | 0 | 0 | 0 | 0 | 0 | 0 | 0 | 0 | 0 | 0 | 0 | 0 | 0 | 0 | 0 | 0 | 0 | 0 | 0 | 0 |  | 0 |  | 1.45 | 0 | 0 | 0 | 13.3263 | 0 | -5.1015 | 0.0016402 | 0 | -0.30027 | 0 | 35.0691 | 0 | -13.4249 | 0.0043164 | 0 | -0.79018 | 0 | 10 | 4 |  | 0 |  | 0 | 0 | 0 | 0 | 0 |  |  | 0 | 0 | 0 | 0 | 0 |  | 0 | 0 | 0 | 0 | 0 | 0 | 0 | 0 | 0 | 0 | 0 | 0 | 0 |  | 0 | 0 | 0 | 0 | 0 | 0 | 0 |  | 0 | 0 | 0 | 0 | 0 | 0 | 0 |  | 0.69 | 0.7 | 0.69 | 0 |  | 0 | 0 | 0 | 0 | 0 | 0 | 0 | 0 | 0 |  | 0 | 0 | 0 | 0 | 0 | 0 | 0 | 0 | 0 | 0 | 0 |  | 0 | 0 | 0 | 0 | 0 | 0 | 0 | 0 | 0
2025_Residential_Retail Products | Residential_Retail Products_POP Retail Products_Electric_Lighting_Single-Family/Multifamily_LED Screw Based Omnidirectional Bulb_2022, Year 1 Install, 1490-2600 Lumens_0_0 | Residential_Retail Products_POP Retail Products_Electric_Lighting_Single-Family/Multifamily_LED Screw Based Omnidirectional Bulb_2022, Year 1 Install, 1490-2600 Lumens_0_0_2025 |  | 504 |  | Residential | Retail Products | POP Retail Products | Electric | Lighting | Single-Family/Multifamily | LED Screw Based Omnidirectional Bulb | 2022, Year 1 Install, 1490-2600 Lumens | 0 | 0 | 2025 | RS-LTG-LEDA-V10-210101 |  |  | n/a | n/a | n/a | n/a | n/a |  | 0 | 0 | 0 | 0 | 0 |  | 0 | 0 | 0 | 0 | 0 |  | 0 | 0 | 0 | 0 | 0 |  | 0 | 0 | 0 | 0 | 0 | 0 | 0 | 0 | 0 | 0 | 0 | 0 | 0 | 0 | 0 | 0 | 0 |  | 0 | 0 | 0 | 0 | 0 | 0 | 0 | 0 | 0 | 0 | 0 | 0 | 0 | 0 | 0 | 0 | 0 | 0 | 0 | 0 | 0 | 0 | 0 | 0 | 0 | 0 | 0 | 0 | 0 | 0 | 0 | 0 | 0 | 0 | 0 |  | 0 | 0 | 0 | 0 | 0 | 0 | 0 | 0 | 0 | 0 | 0 | 0 | 0 | 0 | 0 | 0 | 0 | 0 | 0 | 0 | 0 | 0 | 0 | 0 | 0 | 0 | 0 | 0 | 0 | 0 | 0 | 0 | 0 | 0 | 0 |  | 0 | 0 | 0 | 0 | 0 | 0 | 0 | 0 | 0 | 0 | 0 | 0 | 0 | 0 | 0 | 0 | 0 | 0 | 0 | 0 | 0 | 0 | 0 | 0 | 0 | 0 | 0 | 0 | 0 | 0 | 0 | 0 | 0 | 0 | 0 |  | 0 | 0 | 0 | 0 | 0 | 0 | 0 | 0 | 0 | 0 | 0 | 0 | 0 | 0 | 0 | 0 | 0 | 0 | 0 | 0 | 0 | 0 | 0 | 0 | 0 | 0 | 0 | 0 | 0 | 0 | 0 | 0 | 0 | 0 | 0 |  | 0 | 0 | 0 | 0 | 0 | 0 | 0 | 0 | 0 | 0 | 0 | 0 | 0 | 0 | 0 | 0 | 0 | 0 | 0 | 0 | 0 | 0 | 0 | 0 | 0 | 0 | 0 | 0 | 0 | 0 | 0 | 0 | 0 | 0 | 0 |  | 0 | 0 | 0 | 0 | 0 | 0 | 0 | 0 | 0 | 0 | 0 | 0 | 0 | 0 | 0 | 0 | 0 | 0 | 0 | 0 | 0 | 0 | 0 | 0 | 0 | 0 | 0 | 0 | 0 | 0 | 0 | 0 | 0 | 0 | 0 |  | 0 | 0 | 0 | 0 | 0 | 0 | 0 | 0 | 0 | 0 | 0 | 0 | 0 | 0 | 0 | 0 | 0 | 0 | 0 | 0 | 0 | 0 | 0 | 0 | 0 | 0 | 0 | 0 | 0 | 0 | 0 | 0 | 0 | 0 | 0 |  | 0 | 0 | 0 | 0 | 0 | 0 | 0 | 0 | 0 | 0 | 0 | 0 | 0 | 0 | 0 | 0 | 0 | 0 | 0 | 0 | 0 | 0 | 0 | 0 | 0 | 0 | 0 | 0 | 0 | 0 | 0 | 0 | 0 | 0 | 0 |  | 0 | 0 | 0 | 0 | 0 | 0 | 0 | 0 | 0 | 0 | 0 | 0 | 0 | 0 | 0 | 0 | 0 | 0 | 0 | 0 | 0 | 0 | 0 | 0 | 0 | 0 | 0 | 0 | 0 | 0 | 0 | 0 | 0 | 0 | 0 |  | 0 |  | 1.45 | 0 | 0 | 0 | 13.3263 | 0 | -5.1015 | 0.0016402 | 0 | -0.30027 | 0 | 35.0691 | 0 | -13.4249 | 0.0043164 | 0 | -0.79018 | 0 | 10 | 4 |  | 0 |  | 0 | 0 | 0 | 0 | 0 |  |  | 0 | 0 | 0 | 0 | 0 |  | 0 | 0 | 0 | 0 | 0 | 0 | 0 | 0 | 0 | 0 | 0 | 0 | 0 |  | 0 | 0 | 0 | 0 | 0 | 0 | 0 |  | 0 | 0 | 0 | 0 | 0 | 0 | 0 |  | 0.69 | 0.7 | 0.69 | 0 |  | 0 | 0 | 0 | 0 | 0 | 0 | 0 | 0 | 0 |  | 0 | 0 | 0 | 0 | 0 | 0 | 0 | 0 | 0 | 0 | 0 |  | 0 | 0 | 0 | 0 | 0 | 0 | 0 | 0 | 0
2022_Residential_Retail Products | Residential_Retail Products_POP Retail Products_Electric_Lighting_Single-Family/Multifamily_LED Screw Based Omnidirectional Bulb_2022, Year 1 Install, 310-749 Lumens_0_0 | Residential_Retail Products_POP Retail Products_Electric_Lighting_Single-Family/Multifamily_LED Screw Based Omnidirectional Bulb_2022, Year 1 Install, 310-749 Lumens_0_0_2022 |  | 505 |  | Residential | Retail Products | POP Retail Products | Electric | Lighting | Single-Family/Multifamily | LED Screw Based Omnidirectional Bulb | 2022, Year 1 Install, 310-749 Lumens | 0 | 0 | 2022 | RS-LTG-LEDA-V10-210101 |  |  | 2.5503 | 2.5516 | 2.5503 | 6.5947 | 0.27764 |  | 701444.555 | 701670.6685 | 701444.555 | 2531318.2555 | -2155354.6171 |  | 1153897.6685 | 1153897.6685 | 1153897.6685 | 2983771.369 | 828416.7519 |  | 452453.1135 | 452227 | 452453.1135 | 452453.1135 | 2983771.369 |  | 582228.2976 | 443915.0409 | 83675.3095 | -281401.8961 | 0 | 472968.6992 | -218437.442 | 110018.4034 | -19166.5374 | -19902.2066 | 3528881.2936 | -997336.9246 | 0 | 452453.1135 | 452227 | 0 | 0 |  | 3274.1206 | 3274.1206 | 3274.1206 | 3274.1206 | 1244.1658 | 1244.1658 | 1244.1658 | 1244.1658 | 1244.1658 | 1244.1658 | 0 | 0 | 0 | 0 | 0 | 0 | 0 | 0 | 0 | 0 | 0 | 0 | 0 | 0 | 0 | 0 | 0 | 0 | 0 | 0 | 0 | 0 | 0 | 0 | 0 |  | 5304.9043 | 5304.9043 | 5304.9043 | 5304.9043 | 2015.8636 | 2015.8636 | 2015.8636 | 2015.8636 | 2015.8636 | 2015.8636 | 0 | 0 | 0 | 0 | 0 | 0 | 0 | 0 | 0 | 0 | 0 | 0 | 0 | 0 | 0 | 0 | 0 | 0 | 0 | 0 | 0 | 0 | 0 | 0 | 0 |  | 0 | 0 | 0 | 0 | 0 | 0 | 0 | 0 | 0 | 0 | 0 | 0 | 0 | 0 | 0 | 0 | 0 | 0 | 0 | 0 | 0 | 0 | 0 | 0 | 0 | 0 | 0 | 0 | 0 | 0 | 0 | 0 | 0 | 0 | 0 |  | 0 | 0 | 0 | 0 | 0 | 0 | 0 | 0 | 0 | 0 | 0 | 0 | 0 | 0 | 0 | 0 | 0 | 0 | 0 | 0 | 0 | 0 | 0 | 0 | 0 | 0 | 0 | 0 | 0 | 0 | 0 | 0 | 0 | 0 | 0 |  | -121262.8308 | -121262.8308 | -121262.8308 | -121262.8308 | -46079.8757 | -46079.8757 | -46079.8757 | -46079.8757 | -46079.8757 | -46079.8757 | 0 | 0 | 0 | 0 | 0 | 0 | 0 | 0 | 0 | 0 | 0 | 0 | 0 | 0 | 0 | 0 | 0 | 0 | 0 | 0 | 0 | 0 | 0 | 0 | 0 |  | 0 | 0 | 0 | 0 | 0 | 0 | 0 | 0 | 0 | 0 | 0 | 0 | 0 | 0 | 0 | 0 | 0 | 0 | 0 | 0 | 0 | 0 | 0 | 0 | 0 | 0 | 0 | 0 | 0 | 0 | 0 | 0 | 0 | 0 | 0 |  | 0 | 0 | 0 | 0 | 0 | 0 | 0 | 0 | 0 | 0 | 0 | 0 | 0 | 0 | 0 | 0 | 0 | 0 | 0 | 0 | 0 | 0 | 0 | 0 | 0 | 0 | 0 | 0 | 0 | 0 | 0 | 0 | 0 | 0 | 0 |  | 652.9452 | 652.9452 | 652.9452 | 652.9452 | 248.1192 | 248.1192 | 248.1192 | 248.1192 | 248.1192 | 248.1192 | 0 | 0 | 0 | 0 | 0 | 0 | 0 | 0 | 0 | 0 | 0 | 0 | 0 | 0 | 0 | 0 | 0 | 0 | 0 | 0 | 0 | 0 | 0 | 0 | 0 |  | 0 | 0 | 0 | 0 | 0 | 0 | 0 | 0 | 0 | 0 | 0 | 0 | 0 | 0 | 0 | 0 | 0 | 0 | 0 | 0 | 0 | 0 | 0 | 0 | 0 | 0 | 0 | 0 | 0 | 0 | 0 | 0 | 0 | 0 | 0 |  | 452227 |  | 1.45 | 0 | 0 | 0 | 6.4603 | 0 | -2.4731 | 0.00079516 | 0 | -0.14556 | 0 | 17.0009 | 0 | -6.5082 | 0.0020925 | 0 | -0.38307 | 0 | 10 | 4 |  | 655729.15 |  | 0 | 452227 | 0 | 0 | 452227 |  |  | 33314.7992 | 4100.4961 | 0 | 0 | 0 |  | 7688.2671 | 5304.9043 | 0 | 5304.9043 | 652.9452 | 0 | 0 | 0 | 7688.2671 | 0 | 76882.6714 | 0 | 0 |  | 2921.5415 | 0 | -1118.4026 | 359.593 | 0 | -65828.3938 | 0 |  | 7688.2671 | 0 | -2943.1648 | 946.2974 | 0 | -173232.6154 | 0 |  | 0.69 | 0.7 | 0.69 | 0 |  | 0 | 0 | 0 | 0 | 3289.0407 | 0 | 0 | 0 | 0 |  | 0 | 0 | 0 | 0 | 915331.3574 | 0 | 0 | 0 | 0 | 1367558.3574 | 31298.9355 |  | 0 | 0 | 0 | 0 | 0 | 0 | 0 | 0 | 0
2023_Residential_Retail Products | Residential_Retail Products_POP Retail Products_Electric_Lighting_Single-Family/Multifamily_LED Screw Based Omnidirectional Bulb_2022, Year 1 Install, 310-749 Lumens_0_0 | Residential_Retail Products_POP Retail Products_Electric_Lighting_Single-Family/Multifamily_LED Screw Based Omnidirectional Bulb_2022, Year 1 Install, 310-749 Lumens_0_0_2023 |  | 505 |  | Residential | Retail Products | POP Retail Products | Electric | Lighting | Single-Family/Multifamily | LED Screw Based Omnidirectional Bulb | 2022, Year 1 Install, 310-749 Lumens | 0 | 0 | 2023 | RS-LTG-LEDA-V10-210101 |  |  | n/a | n/a | n/a | n/a | n/a |  | 0 | 0 | 0 | 0 | 0 |  | 0 | 0 | 0 | 0 | 0 |  | 0 | 0 | 0 | 0 | 0 |  | 0 | 0 | 0 | 0 | 0 | 0 | 0 | 0 | 0 | 0 | 0 | 0 | 0 | 0 | 0 | 0 | 0 |  | 0 | 0 | 0 | 0 | 0 | 0 | 0 | 0 | 0 | 0 | 0 | 0 | 0 | 0 | 0 | 0 | 0 | 0 | 0 | 0 | 0 | 0 | 0 | 0 | 0 | 0 | 0 | 0 | 0 | 0 | 0 | 0 | 0 | 0 | 0 |  | 0 | 0 | 0 | 0 | 0 | 0 | 0 | 0 | 0 | 0 | 0 | 0 | 0 | 0 | 0 | 0 | 0 | 0 | 0 | 0 | 0 | 0 | 0 | 0 | 0 | 0 | 0 | 0 | 0 | 0 | 0 | 0 | 0 | 0 | 0 |  | 0 | 0 | 0 | 0 | 0 | 0 | 0 | 0 | 0 | 0 | 0 | 0 | 0 | 0 | 0 | 0 | 0 | 0 | 0 | 0 | 0 | 0 | 0 | 0 | 0 | 0 | 0 | 0 | 0 | 0 | 0 | 0 | 0 | 0 | 0 |  | 0 | 0 | 0 | 0 | 0 | 0 | 0 | 0 | 0 | 0 | 0 | 0 | 0 | 0 | 0 | 0 | 0 | 0 | 0 | 0 | 0 | 0 | 0 | 0 | 0 | 0 | 0 | 0 | 0 | 0 | 0 | 0 | 0 | 0 | 0 |  | 0 | 0 | 0 | 0 | 0 | 0 | 0 | 0 | 0 | 0 | 0 | 0 | 0 | 0 | 0 | 0 | 0 | 0 | 0 | 0 | 0 | 0 | 0 | 0 | 0 | 0 | 0 | 0 | 0 | 0 | 0 | 0 | 0 | 0 | 0 |  | 0 | 0 | 0 | 0 | 0 | 0 | 0 | 0 | 0 | 0 | 0 | 0 | 0 | 0 | 0 | 0 | 0 | 0 | 0 | 0 | 0 | 0 | 0 | 0 | 0 | 0 | 0 | 0 | 0 | 0 | 0 | 0 | 0 | 0 | 0 |  | 0 | 0 | 0 | 0 | 0 | 0 | 0 | 0 | 0 | 0 | 0 | 0 | 0 | 0 | 0 | 0 | 0 | 0 | 0 | 0 | 0 | 0 | 0 | 0 | 0 | 0 | 0 | 0 | 0 | 0 | 0 | 0 | 0 | 0 | 0 |  | 0 | 0 | 0 | 0 | 0 | 0 | 0 | 0 | 0 | 0 | 0 | 0 | 0 | 0 | 0 | 0 | 0 | 0 | 0 | 0 | 0 | 0 | 0 | 0 | 0 | 0 | 0 | 0 | 0 | 0 | 0 | 0 | 0 | 0 | 0 |  | 0 | 0 | 0 | 0 | 0 | 0 | 0 | 0 | 0 | 0 | 0 | 0 | 0 | 0 | 0 | 0 | 0 | 0 | 0 | 0 | 0 | 0 | 0 | 0 | 0 | 0 | 0 | 0 | 0 | 0 | 0 | 0 | 0 | 0 | 0 |  | 0 |  | 1.45 | 0 | 0 | 0 | 6.4603 | 0 | -2.4731 | 0.00079516 | 0 | -0.14556 | 0 | 17.0009 | 0 | -6.5082 | 0.0020925 | 0 | -0.38307 | 0 | 10 | 4 |  | 0 |  | 0 | 0 | 0 | 0 | 0 |  |  | 0 | 0 | 0 | 0 | 0 |  | 0 | 0 | 0 | 0 | 0 | 0 | 0 | 0 | 0 | 0 | 0 | 0 | 0 |  | 0 | 0 | 0 | 0 | 0 | 0 | 0 |  | 0 | 0 | 0 | 0 | 0 | 0 | 0 |  | 0.69 | 0.7 | 0.69 | 0 |  | 0 | 0 | 0 | 0 | 0 | 0 | 0 | 0 | 0 |  | 0 | 0 | 0 | 0 | 0 | 0 | 0 | 0 | 0 | 0 | 0 |  | 0 | 0 | 0 | 0 | 0 | 0 | 0 | 0 | 0
2024_Residential_Retail Products | Residential_Retail Products_POP Retail Products_Electric_Lighting_Single-Family/Multifamily_LED Screw Based Omnidirectional Bulb_2022, Year 1 Install, 310-749 Lumens_0_0 | Residential_Retail Products_POP Retail Products_Electric_Lighting_Single-Family/Multifamily_LED Screw Based Omnidirectional Bulb_2022, Year 1 Install, 310-749 Lumens_0_0_2024 |  | 505 |  | Residential | Retail Products | POP Retail Products | Electric | Lighting | Single-Family/Multifamily | LED Screw Based Omnidirectional Bulb | 2022, Year 1 Install, 310-749 Lumens | 0 | 0 | 2024 | RS-LTG-LEDA-V10-210101 |  |  | n/a | n/a | n/a | n/a | n/a |  | 0 | 0 | 0 | 0 | 0 |  | 0 | 0 | 0 | 0 | 0 |  | 0 | 0 | 0 | 0 | 0 |  | 0 | 0 | 0 | 0 | 0 | 0 | 0 | 0 | 0 | 0 | 0 | 0 | 0 | 0 | 0 | 0 | 0 |  | 0 | 0 | 0 | 0 | 0 | 0 | 0 | 0 | 0 | 0 | 0 | 0 | 0 | 0 | 0 | 0 | 0 | 0 | 0 | 0 | 0 | 0 | 0 | 0 | 0 | 0 | 0 | 0 | 0 | 0 | 0 | 0 | 0 | 0 | 0 |  | 0 | 0 | 0 | 0 | 0 | 0 | 0 | 0 | 0 | 0 | 0 | 0 | 0 | 0 | 0 | 0 | 0 | 0 | 0 | 0 | 0 | 0 | 0 | 0 | 0 | 0 | 0 | 0 | 0 | 0 | 0 | 0 | 0 | 0 | 0 |  | 0 | 0 | 0 | 0 | 0 | 0 | 0 | 0 | 0 | 0 | 0 | 0 | 0 | 0 | 0 | 0 | 0 | 0 | 0 | 0 | 0 | 0 | 0 | 0 | 0 | 0 | 0 | 0 | 0 | 0 | 0 | 0 | 0 | 0 | 0 |  | 0 | 0 | 0 | 0 | 0 | 0 | 0 | 0 | 0 | 0 | 0 | 0 | 0 | 0 | 0 | 0 | 0 | 0 | 0 | 0 | 0 | 0 | 0 | 0 | 0 | 0 | 0 | 0 | 0 | 0 | 0 | 0 | 0 | 0 | 0 |  | 0 | 0 | 0 | 0 | 0 | 0 | 0 | 0 | 0 | 0 | 0 | 0 | 0 | 0 | 0 | 0 | 0 | 0 | 0 | 0 | 0 | 0 | 0 | 0 | 0 | 0 | 0 | 0 | 0 | 0 | 0 | 0 | 0 | 0 | 0 |  | 0 | 0 | 0 | 0 | 0 | 0 | 0 | 0 | 0 | 0 | 0 | 0 | 0 | 0 | 0 | 0 | 0 | 0 | 0 | 0 | 0 | 0 | 0 | 0 | 0 | 0 | 0 | 0 | 0 | 0 | 0 | 0 | 0 | 0 | 0 |  | 0 | 0 | 0 | 0 | 0 | 0 | 0 | 0 | 0 | 0 | 0 | 0 | 0 | 0 | 0 | 0 | 0 | 0 | 0 | 0 | 0 | 0 | 0 | 0 | 0 | 0 | 0 | 0 | 0 | 0 | 0 | 0 | 0 | 0 | 0 |  | 0 | 0 | 0 | 0 | 0 | 0 | 0 | 0 | 0 | 0 | 0 | 0 | 0 | 0 | 0 | 0 | 0 | 0 | 0 | 0 | 0 | 0 | 0 | 0 | 0 | 0 | 0 | 0 | 0 | 0 | 0 | 0 | 0 | 0 | 0 |  | 0 | 0 | 0 | 0 | 0 | 0 | 0 | 0 | 0 | 0 | 0 | 0 | 0 | 0 | 0 | 0 | 0 | 0 | 0 | 0 | 0 | 0 | 0 | 0 | 0 | 0 | 0 | 0 | 0 | 0 | 0 | 0 | 0 | 0 | 0 |  | 0 |  | 1.45 | 0 | 0 | 0 | 6.4603 | 0 | -2.4731 | 0.00079516 | 0 | -0.14556 | 0 | 17.0009 | 0 | -6.5082 | 0.0020925 | 0 | -0.38307 | 0 | 10 | 4 |  | 0 |  | 0 | 0 | 0 | 0 | 0 |  |  | 0 | 0 | 0 | 0 | 0 |  | 0 | 0 | 0 | 0 | 0 | 0 | 0 | 0 | 0 | 0 | 0 | 0 | 0 |  | 0 | 0 | 0 | 0 | 0 | 0 | 0 |  | 0 | 0 | 0 | 0 | 0 | 0 | 0 |  | 0.69 | 0.7 | 0.69 | 0 |  | 0 | 0 | 0 | 0 | 0 | 0 | 0 | 0 | 0 |  | 0 | 0 | 0 | 0 | 0 | 0 | 0 | 0 | 0 | 0 | 0 |  | 0 | 0 | 0 | 0 | 0 | 0 | 0 | 0 | 0
2025_Residential_Retail Products | Residential_Retail Products_POP Retail Products_Electric_Lighting_Single-Family/Multifamily_LED Screw Based Omnidirectional Bulb_2022, Year 1 Install, 310-749 Lumens_0_0 | Residential_Retail Products_POP Retail Products_Electric_Lighting_Single-Family/Multifamily_LED Screw Based Omnidirectional Bulb_2022, Year 1 Install, 310-749 Lumens_0_0_2025 |  | 505 |  | Residential | Retail Products | POP Retail Products | Electric | Lighting | Single-Family/Multifamily | LED Screw Based Omnidirectional Bulb | 2022, Year 1 Install, 310-749 Lumens | 0 | 0 | 2025 | RS-LTG-LEDA-V10-210101 |  |  | n/a | n/a | n/a | n/a | n/a |  | 0 | 0 | 0 | 0 | 0 |  | 0 | 0 | 0 | 0 | 0 |  | 0 | 0 | 0 | 0 | 0 |  | 0 | 0 | 0 | 0 | 0 | 0 | 0 | 0 | 0 | 0 | 0 | 0 | 0 | 0 | 0 | 0 | 0 |  | 0 | 0 | 0 | 0 | 0 | 0 | 0 | 0 | 0 | 0 | 0 | 0 | 0 | 0 | 0 | 0 | 0 | 0 | 0 | 0 | 0 | 0 | 0 | 0 | 0 | 0 | 0 | 0 | 0 | 0 | 0 | 0 | 0 | 0 | 0 |  | 0 | 0 | 0 | 0 | 0 | 0 | 0 | 0 | 0 | 0 | 0 | 0 | 0 | 0 | 0 | 0 | 0 | 0 | 0 | 0 | 0 | 0 | 0 | 0 | 0 | 0 | 0 | 0 | 0 | 0 | 0 | 0 | 0 | 0 | 0 |  | 0 | 0 | 0 | 0 | 0 | 0 | 0 | 0 | 0 | 0 | 0 | 0 | 0 | 0 | 0 | 0 | 0 | 0 | 0 | 0 | 0 | 0 | 0 | 0 | 0 | 0 | 0 | 0 | 0 | 0 | 0 | 0 | 0 | 0 | 0 |  | 0 | 0 | 0 | 0 | 0 | 0 | 0 | 0 | 0 | 0 | 0 | 0 | 0 | 0 | 0 | 0 | 0 | 0 | 0 | 0 | 0 | 0 | 0 | 0 | 0 | 0 | 0 | 0 | 0 | 0 | 0 | 0 | 0 | 0 | 0 |  | 0 | 0 | 0 | 0 | 0 | 0 | 0 | 0 | 0 | 0 | 0 | 0 | 0 | 0 | 0 | 0 | 0 | 0 | 0 | 0 | 0 | 0 | 0 | 0 | 0 | 0 | 0 | 0 | 0 | 0 | 0 | 0 | 0 | 0 | 0 |  | 0 | 0 | 0 | 0 | 0 | 0 | 0 | 0 | 0 | 0 | 0 | 0 | 0 | 0 | 0 | 0 | 0 | 0 | 0 | 0 | 0 | 0 | 0 | 0 | 0 | 0 | 0 | 0 | 0 | 0 | 0 | 0 | 0 | 0 | 0 |  | 0 | 0 | 0 | 0 | 0 | 0 | 0 | 0 | 0 | 0 | 0 | 0 | 0 | 0 | 0 | 0 | 0 | 0 | 0 | 0 | 0 | 0 | 0 | 0 | 0 | 0 | 0 | 0 | 0 | 0 | 0 | 0 | 0 | 0 | 0 |  | 0 | 0 | 0 | 0 | 0 | 0 | 0 | 0 | 0 | 0 | 0 | 0 | 0 | 0 | 0 | 0 | 0 | 0 | 0 | 0 | 0 | 0 | 0 | 0 | 0 | 0 | 0 | 0 | 0 | 0 | 0 | 0 | 0 | 0 | 0 |  | 0 | 0 | 0 | 0 | 0 | 0 | 0 | 0 | 0 | 0 | 0 | 0 | 0 | 0 | 0 | 0 | 0 | 0 | 0 | 0 | 0 | 0 | 0 | 0 | 0 | 0 | 0 | 0 | 0 | 0 | 0 | 0 | 0 | 0 | 0 |  | 0 |  | 1.45 | 0 | 0 | 0 | 6.4603 | 0 | -2.4731 | 0.00079516 | 0 | -0.14556 | 0 | 17.0009 | 0 | -6.5082 | 0.0020925 | 0 | -0.38307 | 0 | 10 | 4 |  | 0 |  | 0 | 0 | 0 | 0 | 0 |  |  | 0 | 0 | 0 | 0 | 0 |  | 0 | 0 | 0 | 0 | 0 | 0 | 0 | 0 | 0 | 0 | 0 | 0 | 0 |  | 0 | 0 | 0 | 0 | 0 | 0 | 0 |  | 0 | 0 | 0 | 0 | 0 | 0 | 0 |  | 0.69 | 0.7 | 0.69 | 0 |  | 0 | 0 | 0 | 0 | 0 | 0 | 0 | 0 | 0 |  | 0 | 0 | 0 | 0 | 0 | 0 | 0 | 0 | 0 | 0 | 0 |  | 0 | 0 | 0 | 0 | 0 | 0 | 0 | 0 | 0
2022_Residential_Retail Products | Residential_Retail Products_POP Retail Products_Electric_Lighting_Single-Family/Multifamily_LED Screw Based Omnidirectional Bulb_2022, Year 1 Install, 750-1049 Lumens_0_0 | Residential_Retail Products_POP Retail Products_Electric_Lighting_Single-Family/Multifamily_LED Screw Based Omnidirectional Bulb_2022, Year 1 Install, 750-1049 Lumens_0_0_2022 |  | 506 |  | Residential | Retail Products | POP Retail Products | Electric | Lighting | Single-Family/Multifamily | LED Screw Based Omnidirectional Bulb | 2022, Year 1 Install, 750-1049 Lumens | 0 | 0 | 2022 | RS-LTG-LEDA-V10-210101 |  |  | 3.774 | 3.7759 | 3.774 | 9.2793 | 0.29199 |  | 6693905.3036 | 6695111.2411 | 6693905.3036 | 19978676.4793 | -15853586.6869 |  | 9106986.2411 | 9106986.2411 | 9106986.2411 | 22391757.4168 | 6538170.7299 |  | 2413080.9375 | 2411875 | 2413080.9375 | 2413080.9375 | 22391757.4168 |  | 4595160.5938 | 3503541.328 | 660396.4224 | -2220927.6143 | 0 | 3732843.5213 | -1723988.9055 | 868305.8414 | -151269.3863 | -157075.5597 | 27851233.4892 | -7871351.0724 | 0 | 2413080.9375 | 2411875 | 0 | 0 |  | 25840.5684 | 25840.5684 | 25840.5684 | 25840.5684 | 9819.416 | 9819.416 | 9819.416 | 9819.416 | 9819.416 | 9819.416 | 0 | 0 | 0 | 0 | 0 | 0 | 0 | 0 | 0 | 0 | 0 | 0 | 0 | 0 | 0 | 0 | 0 | 0 | 0 | 0 | 0 | 0 | 0 | 0 | 0 |  | 41868.2627 | 41868.2627 | 41868.2627 | 41868.2627 | 15909.9398 | 15909.9398 | 15909.9398 | 15909.9398 | 15909.9398 | 15909.9398 | 0 | 0 | 0 | 0 | 0 | 0 | 0 | 0 | 0 | 0 | 0 | 0 | 0 | 0 | 0 | 0 | 0 | 0 | 0 | 0 | 0 | 0 | 0 | 0 | 0 |  | 0 | 0 | 0 | 0 | 0 | 0 | 0 | 0 | 0 | 0 | 0 | 0 | 0 | 0 | 0 | 0 | 0 | 0 | 0 | 0 | 0 | 0 | 0 | 0 | 0 | 0 | 0 | 0 | 0 | 0 | 0 | 0 | 0 | 0 | 0 |  | 0 | 0 | 0 | 0 | 0 | 0 | 0 | 0 | 0 | 0 | 0 | 0 | 0 | 0 | 0 | 0 | 0 | 0 | 0 | 0 | 0 | 0 | 0 | 0 | 0 | 0 | 0 | 0 | 0 | 0 | 0 | 0 | 0 | 0 | 0 |  | -957051.0119 | -957051.0119 | -957051.0119 | -957051.0119 | -363679.3845 | -363679.3845 | -363679.3845 | -363679.3845 | -363679.3845 | -363679.3845 | 0 | 0 | 0 | 0 | 0 | 0 | 0 | 0 | 0 | 0 | 0 | 0 | 0 | 0 | 0 | 0 | 0 | 0 | 0 | 0 | 0 | 0 | 0 | 0 | 0 |  | 0 | 0 | 0 | 0 | 0 | 0 | 0 | 0 | 0 | 0 | 0 | 0 | 0 | 0 | 0 | 0 | 0 | 0 | 0 | 0 | 0 | 0 | 0 | 0 | 0 | 0 | 0 | 0 | 0 | 0 | 0 | 0 | 0 | 0 | 0 |  | 0 | 0 | 0 | 0 | 0 | 0 | 0 | 0 | 0 | 0 | 0 | 0 | 0 | 0 | 0 | 0 | 0 | 0 | 0 | 0 | 0 | 0 | 0 | 0 | 0 | 0 | 0 | 0 | 0 | 0 | 0 | 0 | 0 | 0 | 0 |  | 5153.2848 | 5153.2848 | 5153.2848 | 5153.2848 | 1958.2482 | 1958.2482 | 1958.2482 | 1958.2482 | 1958.2482 | 1958.2482 | 0 | 0 | 0 | 0 | 0 | 0 | 0 | 0 | 0 | 0 | 0 | 0 | 0 | 0 | 0 | 0 | 0 | 0 | 0 | 0 | 0 | 0 | 0 | 0 | 0 |  | 0 | 0 | 0 | 0 | 0 | 0 | 0 | 0 | 0 | 0 | 0 | 0 | 0 | 0 | 0 | 0 | 0 | 0 | 0 | 0 | 0 | 0 | 0 | 0 | 0 | 0 | 0 | 0 | 0 | 0 | 0 | 0 | 0 | 0 | 0 |  | 2411875 |  | 1.45 | 0 | 0 | 0 | 9.5601 | 0 | -3.6597 | 0.0011767 | 0 | -0.21541 | 0 | 25.1583 | 0 | -9.6309 | 0.0030966 | 0 | -0.56687 | 0 | 10 | 4 |  | 3497218.75 |  | 0 | 2411875 | 0 | 0 | 2411875 |  |  | 262932.6896 | 32362.6285 | 0 | 0 | 0 |  | 60678.6416 | 41868.2627 | 0 | 41868.2627 | 5153.2848 | 0 | 0 | 0 | 60678.6416 | 0 | 606786.4157 | 0 | 0 |  | 23057.8838 | 0 | -8826.8461 | 2838.0409 | 0 | -519541.9779 | 0 |  | 60678.6416 | 0 | -23228.5425 | 7468.5287 | 0 | -1367215.7314 | 0 |  | 0.69 | 0.7 | 0.69 | 0 |  | 0 | 0 | 0 | 0 | 25958.3229 | 0 | 0 | 0 | 0 |  | 0 | 0 | 0 | 0 | 7224132.8721 | 0 | 0 | 0 | 0 | 9636007.8721 | 247022.7498 |  | 0 | 0 | 0 | 0 | 0 | 0 | 0 | 0 | 0
2023_Residential_Retail Products | Residential_Retail Products_POP Retail Products_Electric_Lighting_Single-Family/Multifamily_LED Screw Based Omnidirectional Bulb_2022, Year 1 Install, 750-1049 Lumens_0_0 | Residential_Retail Products_POP Retail Products_Electric_Lighting_Single-Family/Multifamily_LED Screw Based Omnidirectional Bulb_2022, Year 1 Install, 750-1049 Lumens_0_0_2023 |  | 506 |  | Residential | Retail Products | POP Retail Products | Electric | Lighting | Single-Family/Multifamily | LED Screw Based Omnidirectional Bulb | 2022, Year 1 Install, 750-1049 Lumens | 0 | 0 | 2023 | RS-LTG-LEDA-V10-210101 |  |  | n/a | n/a | n/a | n/a | n/a |  | 0 | 0 | 0 | 0 | 0 |  | 0 | 0 | 0 | 0 | 0 |  | 0 | 0 | 0 | 0 | 0 |  | 0 | 0 | 0 | 0 | 0 | 0 | 0 | 0 | 0 | 0 | 0 | 0 | 0 | 0 | 0 | 0 | 0 |  | 0 | 0 | 0 | 0 | 0 | 0 | 0 | 0 | 0 | 0 | 0 | 0 | 0 | 0 | 0 | 0 | 0 | 0 | 0 | 0 | 0 | 0 | 0 | 0 | 0 | 0 | 0 | 0 | 0 | 0 | 0 | 0 | 0 | 0 | 0 |  | 0 | 0 | 0 | 0 | 0 | 0 | 0 | 0 | 0 | 0 | 0 | 0 | 0 | 0 | 0 | 0 | 0 | 0 | 0 | 0 | 0 | 0 | 0 | 0 | 0 | 0 | 0 | 0 | 0 | 0 | 0 | 0 | 0 | 0 | 0 |  | 0 | 0 | 0 | 0 | 0 | 0 | 0 | 0 | 0 | 0 | 0 | 0 | 0 | 0 | 0 | 0 | 0 | 0 | 0 | 0 | 0 | 0 | 0 | 0 | 0 | 0 | 0 | 0 | 0 | 0 | 0 | 0 | 0 | 0 | 0 |  | 0 | 0 | 0 | 0 | 0 | 0 | 0 | 0 | 0 | 0 | 0 | 0 | 0 | 0 | 0 | 0 | 0 | 0 | 0 | 0 | 0 | 0 | 0 | 0 | 0 | 0 | 0 | 0 | 0 | 0 | 0 | 0 | 0 | 0 | 0 |  | 0 | 0 | 0 | 0 | 0 | 0 | 0 | 0 | 0 | 0 | 0 | 0 | 0 | 0 | 0 | 0 | 0 | 0 | 0 | 0 | 0 | 0 | 0 | 0 | 0 | 0 | 0 | 0 | 0 | 0 | 0 | 0 | 0 | 0 | 0 |  | 0 | 0 | 0 | 0 | 0 | 0 | 0 | 0 | 0 | 0 | 0 | 0 | 0 | 0 | 0 | 0 | 0 | 0 | 0 | 0 | 0 | 0 | 0 | 0 | 0 | 0 | 0 | 0 | 0 | 0 | 0 | 0 | 0 | 0 | 0 |  | 0 | 0 | 0 | 0 | 0 | 0 | 0 | 0 | 0 | 0 | 0 | 0 | 0 | 0 | 0 | 0 | 0 | 0 | 0 | 0 | 0 | 0 | 0 | 0 | 0 | 0 | 0 | 0 | 0 | 0 | 0 | 0 | 0 | 0 | 0 |  | 0 | 0 | 0 | 0 | 0 | 0 | 0 | 0 | 0 | 0 | 0 | 0 | 0 | 0 | 0 | 0 | 0 | 0 | 0 | 0 | 0 | 0 | 0 | 0 | 0 | 0 | 0 | 0 | 0 | 0 | 0 | 0 | 0 | 0 | 0 |  | 0 | 0 | 0 | 0 | 0 | 0 | 0 | 0 | 0 | 0 | 0 | 0 | 0 | 0 | 0 | 0 | 0 | 0 | 0 | 0 | 0 | 0 | 0 | 0 | 0 | 0 | 0 | 0 | 0 | 0 | 0 | 0 | 0 | 0 | 0 |  | 0 |  | 1.45 | 0 | 0 | 0 | 9.5601 | 0 | -3.6597 | 0.0011767 | 0 | -0.21541 | 0 | 25.1583 | 0 | -9.6309 | 0.0030966 | 0 | -0.56687 | 0 | 10 | 4 |  | 0 |  | 0 | 0 | 0 | 0 | 0 |  |  | 0 | 0 | 0 | 0 | 0 |  | 0 | 0 | 0 | 0 | 0 | 0 | 0 | 0 | 0 | 0 | 0 | 0 | 0 |  | 0 | 0 | 0 | 0 | 0 | 0 | 0 |  | 0 | 0 | 0 | 0 | 0 | 0 | 0 |  | 0.69 | 0.7 | 0.69 | 0 |  | 0 | 0 | 0 | 0 | 0 | 0 | 0 | 0 | 0 |  | 0 | 0 | 0 | 0 | 0 | 0 | 0 | 0 | 0 | 0 | 0 |  | 0 | 0 | 0 | 0 | 0 | 0 | 0 | 0 | 0
2024_Residential_Retail Products | Residential_Retail Products_POP Retail Products_Electric_Lighting_Single-Family/Multifamily_LED Screw Based Omnidirectional Bulb_2022, Year 1 Install, 750-1049 Lumens_0_0 | Residential_Retail Products_POP Retail Products_Electric_Lighting_Single-Family/Multifamily_LED Screw Based Omnidirectional Bulb_2022, Year 1 Install, 750-1049 Lumens_0_0_2024 |  | 506 |  | Residential | Retail Products | POP Retail Products | Electric | Lighting | Single-Family/Multifamily | LED Screw Based Omnidirectional Bulb | 2022, Year 1 Install, 750-1049 Lumens | 0 | 0 | 2024 | RS-LTG-LEDA-V10-210101 |  |  | n/a | n/a | n/a | n/a | n/a |  | 0 | 0 | 0 | 0 | 0 |  | 0 | 0 | 0 | 0 | 0 |  | 0 | 0 | 0 | 0 | 0 |  | 0 | 0 | 0 | 0 | 0 | 0 | 0 | 0 | 0 | 0 | 0 | 0 | 0 | 0 | 0 | 0 | 0 |  | 0 | 0 | 0 | 0 | 0 | 0 | 0 | 0 | 0 | 0 | 0 | 0 | 0 | 0 | 0 | 0 | 0 | 0 | 0 | 0 | 0 | 0 | 0 | 0 | 0 | 0 | 0 | 0 | 0 | 0 | 0 | 0 | 0 | 0 | 0 |  | 0 | 0 | 0 | 0 | 0 | 0 | 0 | 0 | 0 | 0 | 0 | 0 | 0 | 0 | 0 | 0 | 0 | 0 | 0 | 0 | 0 | 0 | 0 | 0 | 0 | 0 | 0 | 0 | 0 | 0 | 0 | 0 | 0 | 0 | 0 |  | 0 | 0 | 0 | 0 | 0 | 0 | 0 | 0 | 0 | 0 | 0 | 0 | 0 | 0 | 0 | 0 | 0 | 0 | 0 | 0 | 0 | 0 | 0 | 0 | 0 | 0 | 0 | 0 | 0 | 0 | 0 | 0 | 0 | 0 | 0 |  | 0 | 0 | 0 | 0 | 0 | 0 | 0 | 0 | 0 | 0 | 0 | 0 | 0 | 0 | 0 | 0 | 0 | 0 | 0 | 0 | 0 | 0 | 0 | 0 | 0 | 0 | 0 | 0 | 0 | 0 | 0 | 0 | 0 | 0 | 0 |  | 0 | 0 | 0 | 0 | 0 | 0 | 0 | 0 | 0 | 0 | 0 | 0 | 0 | 0 | 0 | 0 | 0 | 0 | 0 | 0 | 0 | 0 | 0 | 0 | 0 | 0 | 0 | 0 | 0 | 0 | 0 | 0 | 0 | 0 | 0 |  | 0 | 0 | 0 | 0 | 0 | 0 | 0 | 0 | 0 | 0 | 0 | 0 | 0 | 0 | 0 | 0 | 0 | 0 | 0 | 0 | 0 | 0 | 0 | 0 | 0 | 0 | 0 | 0 | 0 | 0 | 0 | 0 | 0 | 0 | 0 |  | 0 | 0 | 0 | 0 | 0 | 0 | 0 | 0 | 0 | 0 | 0 | 0 | 0 | 0 | 0 | 0 | 0 | 0 | 0 | 0 | 0 | 0 | 0 | 0 | 0 | 0 | 0 | 0 | 0 | 0 | 0 | 0 | 0 | 0 | 0 |  | 0 | 0 | 0 | 0 | 0 | 0 | 0 | 0 | 0 | 0 | 0 | 0 | 0 | 0 | 0 | 0 | 0 | 0 | 0 | 0 | 0 | 0 | 0 | 0 | 0 | 0 | 0 | 0 | 0 | 0 | 0 | 0 | 0 | 0 | 0 |  | 0 | 0 | 0 | 0 | 0 | 0 | 0 | 0 | 0 | 0 | 0 | 0 | 0 | 0 | 0 | 0 | 0 | 0 | 0 | 0 | 0 | 0 | 0 | 0 | 0 | 0 | 0 | 0 | 0 | 0 | 0 | 0 | 0 | 0 | 0 |  | 0 |  | 1.45 | 0 | 0 | 0 | 9.5601 | 0 | -3.6597 | 0.0011767 | 0 | -0.21541 | 0 | 25.1583 | 0 | -9.6309 | 0.0030966 | 0 | -0.56687 | 0 | 10 | 4 |  | 0 |  | 0 | 0 | 0 | 0 | 0 |  |  | 0 | 0 | 0 | 0 | 0 |  | 0 | 0 | 0 | 0 | 0 | 0 | 0 | 0 | 0 | 0 | 0 | 0 | 0 |  | 0 | 0 | 0 | 0 | 0 | 0 | 0 |  | 0 | 0 | 0 | 0 | 0 | 0 | 0 |  | 0.69 | 0.7 | 0.69 | 0 |  | 0 | 0 | 0 | 0 | 0 | 0 | 0 | 0 | 0 |  | 0 | 0 | 0 | 0 | 0 | 0 | 0 | 0 | 0 | 0 | 0 |  | 0 | 0 | 0 | 0 | 0 | 0 | 0 | 0 | 0
2025_Residential_Retail Products | Residential_Retail Products_POP Retail Products_Electric_Lighting_Single-Family/Multifamily_LED Screw Based Omnidirectional Bulb_2022, Year 1 Install, 750-1049 Lumens_0_0 | Residential_Retail Products_POP Retail Products_Electric_Lighting_Single-Family/Multifamily_LED Screw Based Omnidirectional Bulb_2022, Year 1 Install, 750-1049 Lumens_0_0_2025 |  | 506 |  | Residential | Retail Products | POP Retail Products | Electric | Lighting | Single-Family/Multifamily | LED Screw Based Omnidirectional Bulb | 2022, Year 1 Install, 750-1049 Lumens | 0 | 0 | 2025 | RS-LTG-LEDA-V10-210101 |  |  | n/a | n/a | n/a | n/a | n/a |  | 0 | 0 | 0 | 0 | 0 |  | 0 | 0 | 0 | 0 | 0 |  | 0 | 0 | 0 | 0 | 0 |  | 0 | 0 | 0 | 0 | 0 | 0 | 0 | 0 | 0 | 0 | 0 | 0 | 0 | 0 | 0 | 0 | 0 |  | 0 | 0 | 0 | 0 | 0 | 0 | 0 | 0 | 0 | 0 | 0 | 0 | 0 | 0 | 0 | 0 | 0 | 0 | 0 | 0 | 0 | 0 | 0 | 0 | 0 | 0 | 0 | 0 | 0 | 0 | 0 | 0 | 0 | 0 | 0 |  | 0 | 0 | 0 | 0 | 0 | 0 | 0 | 0 | 0 | 0 | 0 | 0 | 0 | 0 | 0 | 0 | 0 | 0 | 0 | 0 | 0 | 0 | 0 | 0 | 0 | 0 | 0 | 0 | 0 | 0 | 0 | 0 | 0 | 0 | 0 |  | 0 | 0 | 0 | 0 | 0 | 0 | 0 | 0 | 0 | 0 | 0 | 0 | 0 | 0 | 0 | 0 | 0 | 0 | 0 | 0 | 0 | 0 | 0 | 0 | 0 | 0 | 0 | 0 | 0 | 0 | 0 | 0 | 0 | 0 | 0 |  | 0 | 0 | 0 | 0 | 0 | 0 | 0 | 0 | 0 | 0 | 0 | 0 | 0 | 0 | 0 | 0 | 0 | 0 | 0 | 0 | 0 | 0 | 0 | 0 | 0 | 0 | 0 | 0 | 0 | 0 | 0 | 0 | 0 | 0 | 0 |  | 0 | 0 | 0 | 0 | 0 | 0 | 0 | 0 | 0 | 0 | 0 | 0 | 0 | 0 | 0 | 0 | 0 | 0 | 0 | 0 | 0 | 0 | 0 | 0 | 0 | 0 | 0 | 0 | 0 | 0 | 0 | 0 | 0 | 0 | 0 |  | 0 | 0 | 0 | 0 | 0 | 0 | 0 | 0 | 0 | 0 | 0 | 0 | 0 | 0 | 0 | 0 | 0 | 0 | 0 | 0 | 0 | 0 | 0 | 0 | 0 | 0 | 0 | 0 | 0 | 0 | 0 | 0 | 0 | 0 | 0 |  | 0 | 0 | 0 | 0 | 0 | 0 | 0 | 0 | 0 | 0 | 0 | 0 | 0 | 0 | 0 | 0 | 0 | 0 | 0 | 0 | 0 | 0 | 0 | 0 | 0 | 0 | 0 | 0 | 0 | 0 | 0 | 0 | 0 | 0 | 0 |  | 0 | 0 | 0 | 0 | 0 | 0 | 0 | 0 | 0 | 0 | 0 | 0 | 0 | 0 | 0 | 0 | 0 | 0 | 0 | 0 | 0 | 0 | 0 | 0 | 0 | 0 | 0 | 0 | 0 | 0 | 0 | 0 | 0 | 0 | 0 |  | 0 | 0 | 0 | 0 | 0 | 0 | 0 | 0 | 0 | 0 | 0 | 0 | 0 | 0 | 0 | 0 | 0 | 0 | 0 | 0 | 0 | 0 | 0 | 0 | 0 | 0 | 0 | 0 | 0 | 0 | 0 | 0 | 0 | 0 | 0 |  | 0 |  | 1.45 | 0 | 0 | 0 | 9.5601 | 0 | -3.6597 | 0.0011767 | 0 | -0.21541 | 0 | 25.1583 | 0 | -9.6309 | 0.0030966 | 0 | -0.56687 | 0 | 10 | 4 |  | 0 |  | 0 | 0 | 0 | 0 | 0 |  |  | 0 | 0 | 0 | 0 | 0 |  | 0 | 0 | 0 | 0 | 0 | 0 | 0 | 0 | 0 | 0 | 0 | 0 | 0 |  | 0 | 0 | 0 | 0 | 0 | 0 | 0 |  | 0 | 0 | 0 | 0 | 0 | 0 | 0 |  | 0.69 | 0.7 | 0.69 | 0 |  | 0 | 0 | 0 | 0 | 0 | 0 | 0 | 0 | 0 |  | 0 | 0 | 0 | 0 | 0 | 0 | 0 | 0 | 0 | 0 | 0 |  | 0 | 0 | 0 | 0 | 0 | 0 | 0 | 0 | 0
2022_Residential_Retail Products | Residential_Retail Products_POP Retail Products_Electric_Lighting_Single-Family/Multifamily_LED Screw Based Omnidirectional Bulb_2022, Year 2 Install, 1050-1489 Lumens_0_0 | Residential_Retail Products_POP Retail Products_Electric_Lighting_Single-Family/Multifamily_LED Screw Based Omnidirectional Bulb_2022, Year 2 Install, 1050-1489 Lumens_0_0_2022 |  | 507 |  | Residential | Retail Products | POP Retail Products | Electric | Lighting | Single-Family/Multifamily | LED Screw Based Omnidirectional Bulb | 2022, Year 2 Install, 1050-1489 Lumens | 0 | 0 | 2022 | RS-LTG-LEDA-V10-210101 |  |  | n/a | n/a | n/a | n/a | n/a |  | 0 | 0 | 0 | 0 | 0 |  | 0 | 0 | 0 | 0 | 0 |  | 0 | 0 | 0 | 0 | 0 |  | 0 | 0 | 0 | 0 | 0 | 0 | 0 | 0 | 0 | 0 | 0 | 0 | 0 | 0 | 0 | 0 | 0 |  | 0 | 0 | 0 | 0 | 0 | 0 | 0 | 0 | 0 | 0 | 0 | 0 | 0 | 0 | 0 | 0 | 0 | 0 | 0 | 0 | 0 | 0 | 0 | 0 | 0 | 0 | 0 | 0 | 0 | 0 | 0 | 0 | 0 | 0 | 0 |  | 0 | 0 | 0 | 0 | 0 | 0 | 0 | 0 | 0 | 0 | 0 | 0 | 0 | 0 | 0 | 0 | 0 | 0 | 0 | 0 | 0 | 0 | 0 | 0 | 0 | 0 | 0 | 0 | 0 | 0 | 0 | 0 | 0 | 0 | 0 |  | 0 | 0 | 0 | 0 | 0 | 0 | 0 | 0 | 0 | 0 | 0 | 0 | 0 | 0 | 0 | 0 | 0 | 0 | 0 | 0 | 0 | 0 | 0 | 0 | 0 | 0 | 0 | 0 | 0 | 0 | 0 | 0 | 0 | 0 | 0 |  | 0 | 0 | 0 | 0 | 0 | 0 | 0 | 0 | 0 | 0 | 0 | 0 | 0 | 0 | 0 | 0 | 0 | 0 | 0 | 0 | 0 | 0 | 0 | 0 | 0 | 0 | 0 | 0 | 0 | 0 | 0 | 0 | 0 | 0 | 0 |  | 0 | 0 | 0 | 0 | 0 | 0 | 0 | 0 | 0 | 0 | 0 | 0 | 0 | 0 | 0 | 0 | 0 | 0 | 0 | 0 | 0 | 0 | 0 | 0 | 0 | 0 | 0 | 0 | 0 | 0 | 0 | 0 | 0 | 0 | 0 |  | 0 | 0 | 0 | 0 | 0 | 0 | 0 | 0 | 0 | 0 | 0 | 0 | 0 | 0 | 0 | 0 | 0 | 0 | 0 | 0 | 0 | 0 | 0 | 0 | 0 | 0 | 0 | 0 | 0 | 0 | 0 | 0 | 0 | 0 | 0 |  | 0 | 0 | 0 | 0 | 0 | 0 | 0 | 0 | 0 | 0 | 0 | 0 | 0 | 0 | 0 | 0 | 0 | 0 | 0 | 0 | 0 | 0 | 0 | 0 | 0 | 0 | 0 | 0 | 0 | 0 | 0 | 0 | 0 | 0 | 0 |  | 0 | 0 | 0 | 0 | 0 | 0 | 0 | 0 | 0 | 0 | 0 | 0 | 0 | 0 | 0 | 0 | 0 | 0 | 0 | 0 | 0 | 0 | 0 | 0 | 0 | 0 | 0 | 0 | 0 | 0 | 0 | 0 | 0 | 0 | 0 |  | 0 | 0 | 0 | 0 | 0 | 0 | 0 | 0 | 0 | 0 | 0 | 0 | 0 | 0 | 0 | 0 | 0 | 0 | 0 | 0 | 0 | 0 | 0 | 0 | 0 | 0 | 0 | 0 | 0 | 0 | 0 | 0 | 0 | 0 | 0 |  | 0 |  | 1.45 | 0 | 0 | 0 | 1.6738 | 0 | -0.64076 | 0.00020602 | 0 | -0.037715 | 0 | 4.4048 | 0 | -1.6862 | 0.00054216 | 0 | -0.099249 | 0 | 10 | 4 |  | 0 |  | 0 | 0 | 0 | 0 | 0 |  |  | 0 | 0 | 0 | 0 | 0 |  | 0 | 0 | 0 | 0 | 0 | 0 | 0 | 0 | 0 | 0 | 0 | 0 | 0 |  | 0 | 0 | 0 | 0 | 0 | 0 | 0 |  | 0 | 0 | 0 | 0 | 0 | 0 | 0 |  | 0.69 | 0.7 | 0.69 | 0 |  | 0 | 0 | 0 | 0 | 0 | 0 | 0 | 0 | 0 |  | 0 | 0 | 0 | 0 | 0 | 0 | 0 | 0 | 0 | 0 | 0 |  | 0 | 0 | 0 | 0 | 0 | 0 | 0 | 0 | 0
2023_Residential_Retail Products | Residential_Retail Products_POP Retail Products_Electric_Lighting_Single-Family/Multifamily_LED Screw Based Omnidirectional Bulb_2022, Year 2 Install, 1050-1489 Lumens_0_0 | Residential_Retail Products_POP Retail Products_Electric_Lighting_Single-Family/Multifamily_LED Screw Based Omnidirectional Bulb_2022, Year 2 Install, 1050-1489 Lumens_0_0_2023 |  | 507 |  | Residential | Retail Products | POP Retail Products | Electric | Lighting | Single-Family/Multifamily | LED Screw Based Omnidirectional Bulb | 2022, Year 2 Install, 1050-1489 Lumens | 0 | 0 | 2023 | RS-LTG-LEDA-V10-210101 |  |  | 0.6857 | n/a | 0.6857 | 1.5101 | 0.32826 |  | -9480.579 | 20683.4955 | -9480.579 | 15386.5001 | -30598.0333 |  | 20683.4955 | 20683.4955 | 20683.4955 | 45550.5746 | 14952.5413 |  | 30164.0745 | 0 | 30164.0745 | 30164.0745 | 45550.5746 |  | 10258.9374 | 8257.4191 | 1474.3697 | -5038.1849 | 0 | 8534.0134 | -3941.3772 | 1809.4556 | -327.4375 | -343.7 | 63665.7877 | -18115.2131 | 0 | 30164.0745 | 0 | 0 | 0 |  | 0 | 56.5543 | 56.5543 | 56.5543 | 56.5543 | 21.4907 | 21.4907 | 21.4907 | 21.4907 | 21.4907 | 21.4907 | 0 | 0 | 0 | 0 | 0 | 0 | 0 | 0 | 0 | 0 | 0 | 0 | 0 | 0 | 0 | 0 | 0 | 0 | 0 | 0 | 0 | 0 | 0 | 0 |  | 0 | 91.6324 | 91.6324 | 91.6324 | 91.6324 | 34.8203 | 34.8203 | 34.8203 | 34.8203 | 34.8203 | 34.8203 | 0 | 0 | 0 | 0 | 0 | 0 | 0 | 0 | 0 | 0 | 0 | 0 | 0 | 0 | 0 | 0 | 0 | 0 | 0 | 0 | 0 | 0 | 0 | 0 |  | 0 | 0 | 0 | 0 | 0 | 0 | 0 | 0 | 0 | 0 | 0 | 0 | 0 | 0 | 0 | 0 | 0 | 0 | 0 | 0 | 0 | 0 | 0 | 0 | 0 | 0 | 0 | 0 | 0 | 0 | 0 | 0 | 0 | 0 | 0 |  | 0 | 0 | 0 | 0 | 0 | 0 | 0 | 0 | 0 | 0 | 0 | 0 | 0 | 0 | 0 | 0 | 0 | 0 | 0 | 0 | 0 | 0 | 0 | 0 | 0 | 0 | 0 | 0 | 0 | 0 | 0 | 0 | 0 | 0 | 0 |  | 0 | -2094.5899 | -2094.5899 | -2094.5899 | -2094.5899 | -795.9441 | -795.9441 | -795.9441 | -795.9441 | -795.9441 | -795.9441 | 0 | 0 | 0 | 0 | 0 | 0 | 0 | 0 | 0 | 0 | 0 | 0 | 0 | 0 | 0 | 0 | 0 | 0 | 0 | 0 | 0 | 0 | 0 | 0 |  | 0 | 0 | 0 | 0 | 0 | 0 | 0 | 0 | 0 | 0 | 0 | 0 | 0 | 0 | 0 | 0 | 0 | 0 | 0 | 0 | 0 | 0 | 0 | 0 | 0 | 0 | 0 | 0 | 0 | 0 | 0 | 0 | 0 | 0 | 0 |  | 0 | 0 | 0 | 0 | 0 | 0 | 0 | 0 | 0 | 0 | 0 | 0 | 0 | 0 | 0 | 0 | 0 | 0 | 0 | 0 | 0 | 0 | 0 | 0 | 0 | 0 | 0 | 0 | 0 | 0 | 0 | 0 | 0 | 0 | 0 |  | 0 | 11.2784 | 11.2784 | 11.2784 | 11.2784 | 4.2858 | 4.2858 | 4.2858 | 4.2858 | 4.2858 | 4.2858 | 0 | 0 | 0 | 0 | 0 | 0 | 0 | 0 | 0 | 0 | 0 | 0 | 0 | 0 | 0 | 0 | 0 | 0 | 0 | 0 | 0 | 0 | 0 | 0 |  | 0 | 0 | 0 | 0 | 0 | 0 | 0 | 0 | 0 | 0 | 0 | 0 | 0 | 0 | 0 | 0 | 0 | 0 | 0 | 0 | 0 | 0 | 0 | 0 | 0 | 0 | 0 | 0 | 0 | 0 | 0 | 0 | 0 | 0 | 0 |  | 30149 |  | 1.45 | 0 | 0 | 0 | 1.6738 | 0 | -0.64076 | 0.00020602 | 0 | -0.037715 | 0 | 4.4048 | 0 | -1.6862 | 0.00054216 | 0 | -0.099249 | 0 | 10 | 4 |  | 43716.05 |  | 0 | 0 | 0 | 0 | 0 |  |  | 575.4512 | 70.8284 | 0 | 0 | 0 |  | 132.8005 | 91.6324 | 0 | 91.6324 | 11.2784 | 0 | 0 | 0 | 132.8005 | 0 | 1328.0052 | 0 | 0 |  | 50.4642 | 0 | -19.3183 | 6.2113 | 0 | -1137.0631 | 0 |  | 132.8005 | 0 | -50.8377 | 16.3455 | 0 | -2992.2712 | 0 |  | 0.69 | 0.7 | 0.69 | 0 |  | 0 | 0 | 0 | 0 | 0 | 56.8121 | 0 | 0 | 0 |  | 0 | 0 | 0 | 0 | 0 | 16112.6301 | 0 | 0 | 0 | 16112.6301 | 505.8106 |  | 0 | 0 | 0 | 0 | 0 | 0 | 0 | 0 | 0
2024_Residential_Retail Products | Residential_Retail Products_POP Retail Products_Electric_Lighting_Single-Family/Multifamily_LED Screw Based Omnidirectional Bulb_2022, Year 2 Install, 1050-1489 Lumens_0_0 | Residential_Retail Products_POP Retail Products_Electric_Lighting_Single-Family/Multifamily_LED Screw Based Omnidirectional Bulb_2022, Year 2 Install, 1050-1489 Lumens_0_0_2024 |  | 507 |  | Residential | Retail Products | POP Retail Products | Electric | Lighting | Single-Family/Multifamily | LED Screw Based Omnidirectional Bulb | 2022, Year 2 Install, 1050-1489 Lumens | 0 | 0 | 2024 | RS-LTG-LEDA-V10-210101 |  |  | n/a | n/a | n/a | n/a | n/a |  | 0 | 0 | 0 | 0 | 0 |  | 0 | 0 | 0 | 0 | 0 |  | 0 | 0 | 0 | 0 | 0 |  | 0 | 0 | 0 | 0 | 0 | 0 | 0 | 0 | 0 | 0 | 0 | 0 | 0 | 0 | 0 | 0 | 0 |  | 0 | 0 | 0 | 0 | 0 | 0 | 0 | 0 | 0 | 0 | 0 | 0 | 0 | 0 | 0 | 0 | 0 | 0 | 0 | 0 | 0 | 0 | 0 | 0 | 0 | 0 | 0 | 0 | 0 | 0 | 0 | 0 | 0 | 0 | 0 |  | 0 | 0 | 0 | 0 | 0 | 0 | 0 | 0 | 0 | 0 | 0 | 0 | 0 | 0 | 0 | 0 | 0 | 0 | 0 | 0 | 0 | 0 | 0 | 0 | 0 | 0 | 0 | 0 | 0 | 0 | 0 | 0 | 0 | 0 | 0 |  | 0 | 0 | 0 | 0 | 0 | 0 | 0 | 0 | 0 | 0 | 0 | 0 | 0 | 0 | 0 | 0 | 0 | 0 | 0 | 0 | 0 | 0 | 0 | 0 | 0 | 0 | 0 | 0 | 0 | 0 | 0 | 0 | 0 | 0 | 0 |  | 0 | 0 | 0 | 0 | 0 | 0 | 0 | 0 | 0 | 0 | 0 | 0 | 0 | 0 | 0 | 0 | 0 | 0 | 0 | 0 | 0 | 0 | 0 | 0 | 0 | 0 | 0 | 0 | 0 | 0 | 0 | 0 | 0 | 0 | 0 |  | 0 | 0 | 0 | 0 | 0 | 0 | 0 | 0 | 0 | 0 | 0 | 0 | 0 | 0 | 0 | 0 | 0 | 0 | 0 | 0 | 0 | 0 | 0 | 0 | 0 | 0 | 0 | 0 | 0 | 0 | 0 | 0 | 0 | 0 | 0 |  | 0 | 0 | 0 | 0 | 0 | 0 | 0 | 0 | 0 | 0 | 0 | 0 | 0 | 0 | 0 | 0 | 0 | 0 | 0 | 0 | 0 | 0 | 0 | 0 | 0 | 0 | 0 | 0 | 0 | 0 | 0 | 0 | 0 | 0 | 0 |  | 0 | 0 | 0 | 0 | 0 | 0 | 0 | 0 | 0 | 0 | 0 | 0 | 0 | 0 | 0 | 0 | 0 | 0 | 0 | 0 | 0 | 0 | 0 | 0 | 0 | 0 | 0 | 0 | 0 | 0 | 0 | 0 | 0 | 0 | 0 |  | 0 | 0 | 0 | 0 | 0 | 0 | 0 | 0 | 0 | 0 | 0 | 0 | 0 | 0 | 0 | 0 | 0 | 0 | 0 | 0 | 0 | 0 | 0 | 0 | 0 | 0 | 0 | 0 | 0 | 0 | 0 | 0 | 0 | 0 | 0 |  | 0 | 0 | 0 | 0 | 0 | 0 | 0 | 0 | 0 | 0 | 0 | 0 | 0 | 0 | 0 | 0 | 0 | 0 | 0 | 0 | 0 | 0 | 0 | 0 | 0 | 0 | 0 | 0 | 0 | 0 | 0 | 0 | 0 | 0 | 0 |  | 0 |  | 1.45 | 0 | 0 | 0 | 1.6738 | 0 | -0.64076 | 0.00020602 | 0 | -0.037715 | 0 | 4.4048 | 0 | -1.6862 | 0.00054216 | 0 | -0.099249 | 0 | 10 | 4 |  | 0 |  | 0 | 0 | 0 | 0 | 0 |  |  | 0 | 0 | 0 | 0 | 0 |  | 0 | 0 | 0 | 0 | 0 | 0 | 0 | 0 | 0 | 0 | 0 | 0 | 0 |  | 0 | 0 | 0 | 0 | 0 | 0 | 0 |  | 0 | 0 | 0 | 0 | 0 | 0 | 0 |  | 0.69 | 0.7 | 0.69 | 0 |  | 0 | 0 | 0 | 0 | 0 | 0 | 0 | 0 | 0 |  | 0 | 0 | 0 | 0 | 0 | 0 | 0 | 0 | 0 | 0 | 0 |  | 0 | 0 | 0 | 0 | 0 | 0 | 0 | 0 | 0
2025_Residential_Retail Products | Residential_Retail Products_POP Retail Products_Electric_Lighting_Single-Family/Multifamily_LED Screw Based Omnidirectional Bulb_2022, Year 2 Install, 1050-1489 Lumens_0_0 | Residential_Retail Products_POP Retail Products_Electric_Lighting_Single-Family/Multifamily_LED Screw Based Omnidirectional Bulb_2022, Year 2 Install, 1050-1489 Lumens_0_0_2025 |  | 507 |  | Residential | Retail Products | POP Retail Products | Electric | Lighting | Single-Family/Multifamily | LED Screw Based Omnidirectional Bulb | 2022, Year 2 Install, 1050-1489 Lumens | 0 | 0 | 2025 | RS-LTG-LEDA-V10-210101 |  |  | n/a | n/a | n/a | n/a | n/a |  | 0 | 0 | 0 | 0 | 0 |  | 0 | 0 | 0 | 0 | 0 |  | 0 | 0 | 0 | 0 | 0 |  | 0 | 0 | 0 | 0 | 0 | 0 | 0 | 0 | 0 | 0 | 0 | 0 | 0 | 0 | 0 | 0 | 0 |  | 0 | 0 | 0 | 0 | 0 | 0 | 0 | 0 | 0 | 0 | 0 | 0 | 0 | 0 | 0 | 0 | 0 | 0 | 0 | 0 | 0 | 0 | 0 | 0 | 0 | 0 | 0 | 0 | 0 | 0 | 0 | 0 | 0 | 0 | 0 |  | 0 | 0 | 0 | 0 | 0 | 0 | 0 | 0 | 0 | 0 | 0 | 0 | 0 | 0 | 0 | 0 | 0 | 0 | 0 | 0 | 0 | 0 | 0 | 0 | 0 | 0 | 0 | 0 | 0 | 0 | 0 | 0 | 0 | 0 | 0 |  | 0 | 0 | 0 | 0 | 0 | 0 | 0 | 0 | 0 | 0 | 0 | 0 | 0 | 0 | 0 | 0 | 0 | 0 | 0 | 0 | 0 | 0 | 0 | 0 | 0 | 0 | 0 | 0 | 0 | 0 | 0 | 0 | 0 | 0 | 0 |  | 0 | 0 | 0 | 0 | 0 | 0 | 0 | 0 | 0 | 0 | 0 | 0 | 0 | 0 | 0 | 0 | 0 | 0 | 0 | 0 | 0 | 0 | 0 | 0 | 0 | 0 | 0 | 0 | 0 | 0 | 0 | 0 | 0 | 0 | 0 |  | 0 | 0 | 0 | 0 | 0 | 0 | 0 | 0 | 0 | 0 | 0 | 0 | 0 | 0 | 0 | 0 | 0 | 0 | 0 | 0 | 0 | 0 | 0 | 0 | 0 | 0 | 0 | 0 | 0 | 0 | 0 | 0 | 0 | 0 | 0 |  | 0 | 0 | 0 | 0 | 0 | 0 | 0 | 0 | 0 | 0 | 0 | 0 | 0 | 0 | 0 | 0 | 0 | 0 | 0 | 0 | 0 | 0 | 0 | 0 | 0 | 0 | 0 | 0 | 0 | 0 | 0 | 0 | 0 | 0 | 0 |  | 0 | 0 | 0 | 0 | 0 | 0 | 0 | 0 | 0 | 0 | 0 | 0 | 0 | 0 | 0 | 0 | 0 | 0 | 0 | 0 | 0 | 0 | 0 | 0 | 0 | 0 | 0 | 0 | 0 | 0 | 0 | 0 | 0 | 0 | 0 |  | 0 | 0 | 0 | 0 | 0 | 0 | 0 | 0 | 0 | 0 | 0 | 0 | 0 | 0 | 0 | 0 | 0 | 0 | 0 | 0 | 0 | 0 | 0 | 0 | 0 | 0 | 0 | 0 | 0 | 0 | 0 | 0 | 0 | 0 | 0 |  | 0 | 0 | 0 | 0 | 0 | 0 | 0 | 0 | 0 | 0 | 0 | 0 | 0 | 0 | 0 | 0 | 0 | 0 | 0 | 0 | 0 | 0 | 0 | 0 | 0 | 0 | 0 | 0 | 0 | 0 | 0 | 0 | 0 | 0 | 0 |  | 0 |  | 1.45 | 0 | 0 | 0 | 1.6738 | 0 | -0.64076 | 0.00020602 | 0 | -0.037715 | 0 | 4.4048 | 0 | -1.6862 | 0.00054216 | 0 | -0.099249 | 0 | 10 | 4 |  | 0 |  | 0 | 0 | 0 | 0 | 0 |  |  | 0 | 0 | 0 | 0 | 0 |  | 0 | 0 | 0 | 0 | 0 | 0 | 0 | 0 | 0 | 0 | 0 | 0 | 0 |  | 0 | 0 | 0 | 0 | 0 | 0 | 0 |  | 0 | 0 | 0 | 0 | 0 | 0 | 0 |  | 0.69 | 0.7 | 0.69 | 0 |  | 0 | 0 | 0 | 0 | 0 | 0 | 0 | 0 | 0 |  | 0 | 0 | 0 | 0 | 0 | 0 | 0 | 0 | 0 | 0 | 0 |  | 0 | 0 | 0 | 0 | 0 | 0 | 0 | 0 | 0
2022_Residential_Retail Products | Residential_Retail Products_POP Retail Products_Electric_Lighting_Single-Family/Multifamily_LED Screw Based Omnidirectional Bulb_2022, Year 2 Install, 1490-2600 Lumens_0_0 | Residential_Retail Products_POP Retail Products_Electric_Lighting_Single-Family/Multifamily_LED Screw Based Omnidirectional Bulb_2022, Year 2 Install, 1490-2600 Lumens_0_0_2022 |  | 508 |  | Residential | Retail Products | POP Retail Products | Electric | Lighting | Single-Family/Multifamily | LED Screw Based Omnidirectional Bulb | 2022, Year 2 Install, 1490-2600 Lumens | 0 | 0 | 2022 | RS-LTG-LEDA-V10-210101 |  |  | n/a | n/a | n/a | n/a | n/a |  | 0 | 0 | 0 | 0 | 0 |  | 0 | 0 | 0 | 0 | 0 |  | 0 | 0 | 0 | 0 | 0 |  | 0 | 0 | 0 | 0 | 0 | 0 | 0 | 0 | 0 | 0 | 0 | 0 | 0 | 0 | 0 | 0 | 0 |  | 0 | 0 | 0 | 0 | 0 | 0 | 0 | 0 | 0 | 0 | 0 | 0 | 0 | 0 | 0 | 0 | 0 | 0 | 0 | 0 | 0 | 0 | 0 | 0 | 0 | 0 | 0 | 0 | 0 | 0 | 0 | 0 | 0 | 0 | 0 |  | 0 | 0 | 0 | 0 | 0 | 0 | 0 | 0 | 0 | 0 | 0 | 0 | 0 | 0 | 0 | 0 | 0 | 0 | 0 | 0 | 0 | 0 | 0 | 0 | 0 | 0 | 0 | 0 | 0 | 0 | 0 | 0 | 0 | 0 | 0 |  | 0 | 0 | 0 | 0 | 0 | 0 | 0 | 0 | 0 | 0 | 0 | 0 | 0 | 0 | 0 | 0 | 0 | 0 | 0 | 0 | 0 | 0 | 0 | 0 | 0 | 0 | 0 | 0 | 0 | 0 | 0 | 0 | 0 | 0 | 0 |  | 0 | 0 | 0 | 0 | 0 | 0 | 0 | 0 | 0 | 0 | 0 | 0 | 0 | 0 | 0 | 0 | 0 | 0 | 0 | 0 | 0 | 0 | 0 | 0 | 0 | 0 | 0 | 0 | 0 | 0 | 0 | 0 | 0 | 0 | 0 |  | 0 | 0 | 0 | 0 | 0 | 0 | 0 | 0 | 0 | 0 | 0 | 0 | 0 | 0 | 0 | 0 | 0 | 0 | 0 | 0 | 0 | 0 | 0 | 0 | 0 | 0 | 0 | 0 | 0 | 0 | 0 | 0 | 0 | 0 | 0 |  | 0 | 0 | 0 | 0 | 0 | 0 | 0 | 0 | 0 | 0 | 0 | 0 | 0 | 0 | 0 | 0 | 0 | 0 | 0 | 0 | 0 | 0 | 0 | 0 | 0 | 0 | 0 | 0 | 0 | 0 | 0 | 0 | 0 | 0 | 0 |  | 0 | 0 | 0 | 0 | 0 | 0 | 0 | 0 | 0 | 0 | 0 | 0 | 0 | 0 | 0 | 0 | 0 | 0 | 0 | 0 | 0 | 0 | 0 | 0 | 0 | 0 | 0 | 0 | 0 | 0 | 0 | 0 | 0 | 0 | 0 |  | 0 | 0 | 0 | 0 | 0 | 0 | 0 | 0 | 0 | 0 | 0 | 0 | 0 | 0 | 0 | 0 | 0 | 0 | 0 | 0 | 0 | 0 | 0 | 0 | 0 | 0 | 0 | 0 | 0 | 0 | 0 | 0 | 0 | 0 | 0 |  | 0 | 0 | 0 | 0 | 0 | 0 | 0 | 0 | 0 | 0 | 0 | 0 | 0 | 0 | 0 | 0 | 0 | 0 | 0 | 0 | 0 | 0 | 0 | 0 | 0 | 0 | 0 | 0 | 0 | 0 | 0 | 0 | 0 | 0 | 0 |  | 0 |  | 1.45 | 0 | 0 | 0 | 2.0866 | 0 | -0.79878 | 0.00025683 | 0 | -0.047016 | 0 | 5.4911 | 0 | -2.1021 | 0.00067586 | 0 | -0.12373 | 0 | 10 | 4 |  | 0 |  | 0 | 0 | 0 | 0 | 0 |  |  | 0 | 0 | 0 | 0 | 0 |  | 0 | 0 | 0 | 0 | 0 | 0 | 0 | 0 | 0 | 0 | 0 | 0 | 0 |  | 0 | 0 | 0 | 0 | 0 | 0 | 0 |  | 0 | 0 | 0 | 0 | 0 | 0 | 0 |  | 0.69 | 0.7 | 0.69 | 0 |  | 0 | 0 | 0 | 0 | 0 | 0 | 0 | 0 | 0 |  | 0 | 0 | 0 | 0 | 0 | 0 | 0 | 0 | 0 | 0 | 0 |  | 0 | 0 | 0 | 0 | 0 | 0 | 0 | 0 | 0
2023_Residential_Retail Products | Residential_Retail Products_POP Retail Products_Electric_Lighting_Single-Family/Multifamily_LED Screw Based Omnidirectional Bulb_2022, Year 2 Install, 1490-2600 Lumens_0_0 | Residential_Retail Products_POP Retail Products_Electric_Lighting_Single-Family/Multifamily_LED Screw Based Omnidirectional Bulb_2022, Year 2 Install, 1490-2600 Lumens_0_0_2023 |  | 508 |  | Residential | Retail Products | POP Retail Products | Electric | Lighting | Single-Family/Multifamily | LED Screw Based Omnidirectional Bulb | 2022, Year 2 Install, 1490-2600 Lumens | 0 | 0 | 2023 | RS-LTG-LEDA-V10-210101 |  |  | 0.8548 | n/a | 0.8548 | 1.8825 | 0.32826 |  | -17518.7939 | 103135.5031 | -17518.7939 | 106477.5929 | -152573.0288 |  | 103135.5031 | 103135.5031 | 103135.5031 | 227131.8899 | 74558.8611 |  | 120654.297 | 0 | 120654.297 | 120654.297 | 227131.8899 |  | 51154.8288 | 41174.5235 | 7351.7487 | -25122.2399 | 0 | 42553.7244 | -19653.1541 | 9022.6099 | -1632.7238 | -1713.8144 | 317460.9935 | -90329.1037 | 0 | 120654.297 | 0 | 0 | 0 |  | 0 | 282.0007 | 282.0007 | 282.0007 | 282.0007 | 107.1603 | 107.1603 | 107.1603 | 107.1603 | 107.1603 | 107.1603 | 0 | 0 | 0 | 0 | 0 | 0 | 0 | 0 | 0 | 0 | 0 | 0 | 0 | 0 | 0 | 0 | 0 | 0 | 0 | 0 | 0 | 0 | 0 | 0 |  | 0 | 456.9126 | 456.9126 | 456.9126 | 456.9126 | 173.6268 | 173.6268 | 173.6268 | 173.6268 | 173.6268 | 173.6268 | 0 | 0 | 0 | 0 | 0 | 0 | 0 | 0 | 0 | 0 | 0 | 0 | 0 | 0 | 0 | 0 | 0 | 0 | 0 | 0 | 0 | 0 | 0 | 0 |  | 0 | 0 | 0 | 0 | 0 | 0 | 0 | 0 | 0 | 0 | 0 | 0 | 0 | 0 | 0 | 0 | 0 | 0 | 0 | 0 | 0 | 0 | 0 | 0 | 0 | 0 | 0 | 0 | 0 | 0 | 0 | 0 | 0 | 0 | 0 |  | 0 | 0 | 0 | 0 | 0 | 0 | 0 | 0 | 0 | 0 | 0 | 0 | 0 | 0 | 0 | 0 | 0 | 0 | 0 | 0 | 0 | 0 | 0 | 0 | 0 | 0 | 0 | 0 | 0 | 0 | 0 | 0 | 0 | 0 | 0 |  | 0 | -10444.3941 | -10444.3941 | -10444.3941 | -10444.3941 | -3968.8698 | -3968.8698 | -3968.8698 | -3968.8698 | -3968.8698 | -3968.8698 | 0 | 0 | 0 | 0 | 0 | 0 | 0 | 0 | 0 | 0 | 0 | 0 | 0 | 0 | 0 | 0 | 0 | 0 | 0 | 0 | 0 | 0 | 0 | 0 |  | 0 | 0 | 0 | 0 | 0 | 0 | 0 | 0 | 0 | 0 | 0 | 0 | 0 | 0 | 0 | 0 | 0 | 0 | 0 | 0 | 0 | 0 | 0 | 0 | 0 | 0 | 0 | 0 | 0 | 0 | 0 | 0 | 0 | 0 | 0 |  | 0 | 0 | 0 | 0 | 0 | 0 | 0 | 0 | 0 | 0 | 0 | 0 | 0 | 0 | 0 | 0 | 0 | 0 | 0 | 0 | 0 | 0 | 0 | 0 | 0 | 0 | 0 | 0 | 0 | 0 | 0 | 0 | 0 | 0 | 0 |  | 0 | 56.2383 | 56.2383 | 56.2383 | 56.2383 | 21.3706 | 21.3706 | 21.3706 | 21.3706 | 21.3706 | 21.3706 | 0 | 0 | 0 | 0 | 0 | 0 | 0 | 0 | 0 | 0 | 0 | 0 | 0 | 0 | 0 | 0 | 0 | 0 | 0 | 0 | 0 | 0 | 0 | 0 |  | 0 | 0 | 0 | 0 | 0 | 0 | 0 | 0 | 0 | 0 | 0 | 0 | 0 | 0 | 0 | 0 | 0 | 0 | 0 | 0 | 0 | 0 | 0 | 0 | 0 | 0 | 0 | 0 | 0 | 0 | 0 | 0 | 0 | 0 | 0 |  | 120594 |  | 1.45 | 0 | 0 | 0 | 2.0866 | 0 | -0.79878 | 0.00025683 | 0 | -0.047016 | 0 | 5.4911 | 0 | -2.1021 | 0.00067586 | 0 | -0.12373 | 0 | 10 | 4 |  | 174861.3 |  | 0 | 0 | 0 | 0 | 0 |  |  | 2869.4109 | 353.1766 | 0 | 0 | 0 |  | 662.1921 | 456.9126 | 0 | 456.9126 | 56.2383 | 0 | 0 | 0 | 662.1921 | 0 | 6621.9213 | 0 | 0 |  | 251.633 | 0 | -96.3283 | 30.9718 | 0 | -5669.814 | 0 |  | 662.1921 | 0 | -253.4954 | 81.5048 | 0 | -14920.5631 | 0 |  | 0.69 | 0.7 | 0.69 | 0 |  | 0 | 0 | 0 | 0 | 0 | 283.2858 | 0 | 0 | 0 |  | 0 | 0 | 0 | 0 | 0 | 80343.4899 | 0 | 0 | 0 | 80343.4899 | 2522.1574 |  | 0 | 0 | 0 | 0 | 0 | 0 | 0 | 0 | 0
2024_Residential_Retail Products | Residential_Retail Products_POP Retail Products_Electric_Lighting_Single-Family/Multifamily_LED Screw Based Omnidirectional Bulb_2022, Year 2 Install, 1490-2600 Lumens_0_0 | Residential_Retail Products_POP Retail Products_Electric_Lighting_Single-Family/Multifamily_LED Screw Based Omnidirectional Bulb_2022, Year 2 Install, 1490-2600 Lumens_0_0_2024 |  | 508 |  | Residential | Retail Products | POP Retail Products | Electric | Lighting | Single-Family/Multifamily | LED Screw Based Omnidirectional Bulb | 2022, Year 2 Install, 1490-2600 Lumens | 0 | 0 | 2024 | RS-LTG-LEDA-V10-210101 |  |  | n/a | n/a | n/a | n/a | n/a |  | 0 | 0 | 0 | 0 | 0 |  | 0 | 0 | 0 | 0 | 0 |  | 0 | 0 | 0 | 0 | 0 |  | 0 | 0 | 0 | 0 | 0 | 0 | 0 | 0 | 0 | 0 | 0 | 0 | 0 | 0 | 0 | 0 | 0 |  | 0 | 0 | 0 | 0 | 0 | 0 | 0 | 0 | 0 | 0 | 0 | 0 | 0 | 0 | 0 | 0 | 0 | 0 | 0 | 0 | 0 | 0 | 0 | 0 | 0 | 0 | 0 | 0 | 0 | 0 | 0 | 0 | 0 | 0 | 0 |  | 0 | 0 | 0 | 0 | 0 | 0 | 0 | 0 | 0 | 0 | 0 | 0 | 0 | 0 | 0 | 0 | 0 | 0 | 0 | 0 | 0 | 0 | 0 | 0 | 0 | 0 | 0 | 0 | 0 | 0 | 0 | 0 | 0 | 0 | 0 |  | 0 | 0 | 0 | 0 | 0 | 0 | 0 | 0 | 0 | 0 | 0 | 0 | 0 | 0 | 0 | 0 | 0 | 0 | 0 | 0 | 0 | 0 | 0 | 0 | 0 | 0 | 0 | 0 | 0 | 0 | 0 | 0 | 0 | 0 | 0 |  | 0 | 0 | 0 | 0 | 0 | 0 | 0 | 0 | 0 | 0 | 0 | 0 | 0 | 0 | 0 | 0 | 0 | 0 | 0 | 0 | 0 | 0 | 0 | 0 | 0 | 0 | 0 | 0 | 0 | 0 | 0 | 0 | 0 | 0 | 0 |  | 0 | 0 | 0 | 0 | 0 | 0 | 0 | 0 | 0 | 0 | 0 | 0 | 0 | 0 | 0 | 0 | 0 | 0 | 0 | 0 | 0 | 0 | 0 | 0 | 0 | 0 | 0 | 0 | 0 | 0 | 0 | 0 | 0 | 0 | 0 |  | 0 | 0 | 0 | 0 | 0 | 0 | 0 | 0 | 0 | 0 | 0 | 0 | 0 | 0 | 0 | 0 | 0 | 0 | 0 | 0 | 0 | 0 | 0 | 0 | 0 | 0 | 0 | 0 | 0 | 0 | 0 | 0 | 0 | 0 | 0 |  | 0 | 0 | 0 | 0 | 0 | 0 | 0 | 0 | 0 | 0 | 0 | 0 | 0 | 0 | 0 | 0 | 0 | 0 | 0 | 0 | 0 | 0 | 0 | 0 | 0 | 0 | 0 | 0 | 0 | 0 | 0 | 0 | 0 | 0 | 0 |  | 0 | 0 | 0 | 0 | 0 | 0 | 0 | 0 | 0 | 0 | 0 | 0 | 0 | 0 | 0 | 0 | 0 | 0 | 0 | 0 | 0 | 0 | 0 | 0 | 0 | 0 | 0 | 0 | 0 | 0 | 0 | 0 | 0 | 0 | 0 |  | 0 | 0 | 0 | 0 | 0 | 0 | 0 | 0 | 0 | 0 | 0 | 0 | 0 | 0 | 0 | 0 | 0 | 0 | 0 | 0 | 0 | 0 | 0 | 0 | 0 | 0 | 0 | 0 | 0 | 0 | 0 | 0 | 0 | 0 | 0 |  | 0 |  | 1.45 | 0 | 0 | 0 | 2.0866 | 0 | -0.79878 | 0.00025683 | 0 | -0.047016 | 0 | 5.4911 | 0 | -2.1021 | 0.00067586 | 0 | -0.12373 | 0 | 10 | 4 |  | 0 |  | 0 | 0 | 0 | 0 | 0 |  |  | 0 | 0 | 0 | 0 | 0 |  | 0 | 0 | 0 | 0 | 0 | 0 | 0 | 0 | 0 | 0 | 0 | 0 | 0 |  | 0 | 0 | 0 | 0 | 0 | 0 | 0 |  | 0 | 0 | 0 | 0 | 0 | 0 | 0 |  | 0.69 | 0.7 | 0.69 | 0 |  | 0 | 0 | 0 | 0 | 0 | 0 | 0 | 0 | 0 |  | 0 | 0 | 0 | 0 | 0 | 0 | 0 | 0 | 0 | 0 | 0 |  | 0 | 0 | 0 | 0 | 0 | 0 | 0 | 0 | 0
2025_Residential_Retail Products | Residential_Retail Products_POP Retail Products_Electric_Lighting_Single-Family/Multifamily_LED Screw Based Omnidirectional Bulb_2022, Year 2 Install, 1490-2600 Lumens_0_0 | Residential_Retail Products_POP Retail Products_Electric_Lighting_Single-Family/Multifamily_LED Screw Based Omnidirectional Bulb_2022, Year 2 Install, 1490-2600 Lumens_0_0_2025 |  | 508 |  | Residential | Retail Products | POP Retail Products | Electric | Lighting | Single-Family/Multifamily | LED Screw Based Omnidirectional Bulb | 2022, Year 2 Install, 1490-2600 Lumens | 0 | 0 | 2025 | RS-LTG-LEDA-V10-210101 |  |  | n/a | n/a | n/a | n/a | n/a |  | 0 | 0 | 0 | 0 | 0 |  | 0 | 0 | 0 | 0 | 0 |  | 0 | 0 | 0 | 0 | 0 |  | 0 | 0 | 0 | 0 | 0 | 0 | 0 | 0 | 0 | 0 | 0 | 0 | 0 | 0 | 0 | 0 | 0 |  | 0 | 0 | 0 | 0 | 0 | 0 | 0 | 0 | 0 | 0 | 0 | 0 | 0 | 0 | 0 | 0 | 0 | 0 | 0 | 0 | 0 | 0 | 0 | 0 | 0 | 0 | 0 | 0 | 0 | 0 | 0 | 0 | 0 | 0 | 0 |  | 0 | 0 | 0 | 0 | 0 | 0 | 0 | 0 | 0 | 0 | 0 | 0 | 0 | 0 | 0 | 0 | 0 | 0 | 0 | 0 | 0 | 0 | 0 | 0 | 0 | 0 | 0 | 0 | 0 | 0 | 0 | 0 | 0 | 0 | 0 |  | 0 | 0 | 0 | 0 | 0 | 0 | 0 | 0 | 0 | 0 | 0 | 0 | 0 | 0 | 0 | 0 | 0 | 0 | 0 | 0 | 0 | 0 | 0 | 0 | 0 | 0 | 0 | 0 | 0 | 0 | 0 | 0 | 0 | 0 | 0 |  | 0 | 0 | 0 | 0 | 0 | 0 | 0 | 0 | 0 | 0 | 0 | 0 | 0 | 0 | 0 | 0 | 0 | 0 | 0 | 0 | 0 | 0 | 0 | 0 | 0 | 0 | 0 | 0 | 0 | 0 | 0 | 0 | 0 | 0 | 0 |  | 0 | 0 | 0 | 0 | 0 | 0 | 0 | 0 | 0 | 0 | 0 | 0 | 0 | 0 | 0 | 0 | 0 | 0 | 0 | 0 | 0 | 0 | 0 | 0 | 0 | 0 | 0 | 0 | 0 | 0 | 0 | 0 | 0 | 0 | 0 |  | 0 | 0 | 0 | 0 | 0 | 0 | 0 | 0 | 0 | 0 | 0 | 0 | 0 | 0 | 0 | 0 | 0 | 0 | 0 | 0 | 0 | 0 | 0 | 0 | 0 | 0 | 0 | 0 | 0 | 0 | 0 | 0 | 0 | 0 | 0 |  | 0 | 0 | 0 | 0 | 0 | 0 | 0 | 0 | 0 | 0 | 0 | 0 | 0 | 0 | 0 | 0 | 0 | 0 | 0 | 0 | 0 | 0 | 0 | 0 | 0 | 0 | 0 | 0 | 0 | 0 | 0 | 0 | 0 | 0 | 0 |  | 0 | 0 | 0 | 0 | 0 | 0 | 0 | 0 | 0 | 0 | 0 | 0 | 0 | 0 | 0 | 0 | 0 | 0 | 0 | 0 | 0 | 0 | 0 | 0 | 0 | 0 | 0 | 0 | 0 | 0 | 0 | 0 | 0 | 0 | 0 |  | 0 | 0 | 0 | 0 | 0 | 0 | 0 | 0 | 0 | 0 | 0 | 0 | 0 | 0 | 0 | 0 | 0 | 0 | 0 | 0 | 0 | 0 | 0 | 0 | 0 | 0 | 0 | 0 | 0 | 0 | 0 | 0 | 0 | 0 | 0 |  | 0 |  | 1.45 | 0 | 0 | 0 | 2.0866 | 0 | -0.79878 | 0.00025683 | 0 | -0.047016 | 0 | 5.4911 | 0 | -2.1021 | 0.00067586 | 0 | -0.12373 | 0 | 10 | 4 |  | 0 |  | 0 | 0 | 0 | 0 | 0 |  |  | 0 | 0 | 0 | 0 | 0 |  | 0 | 0 | 0 | 0 | 0 | 0 | 0 | 0 | 0 | 0 | 0 | 0 | 0 |  | 0 | 0 | 0 | 0 | 0 | 0 | 0 |  | 0 | 0 | 0 | 0 | 0 | 0 | 0 |  | 0.69 | 0.7 | 0.69 | 0 |  | 0 | 0 | 0 | 0 | 0 | 0 | 0 | 0 | 0 |  | 0 | 0 | 0 | 0 | 0 | 0 | 0 | 0 | 0 | 0 | 0 |  | 0 | 0 | 0 | 0 | 0 | 0 | 0 | 0 | 0
2022_Residential_Retail Products | Residential_Retail Products_POP Retail Products_Electric_Lighting_Single-Family/Multifamily_LED Screw Based Omnidirectional Bulb_2022, Year 2 Install, 310-749 Lumens_0_0 | Residential_Retail Products_POP Retail Products_Electric_Lighting_Single-Family/Multifamily_LED Screw Based Omnidirectional Bulb_2022, Year 2 Install, 310-749 Lumens_0_0_2022 |  | 509 |  | Residential | Retail Products | POP Retail Products | Electric | Lighting | Single-Family/Multifamily | LED Screw Based Omnidirectional Bulb | 2022, Year 2 Install, 310-749 Lumens | 0 | 0 | 2022 | RS-LTG-LEDA-V10-210101 |  |  | n/a | n/a | n/a | n/a | n/a |  | 0 | 0 | 0 | 0 | 0 |  | 0 | 0 | 0 | 0 | 0 |  | 0 | 0 | 0 | 0 | 0 |  | 0 | 0 | 0 | 0 | 0 | 0 | 0 | 0 | 0 | 0 | 0 | 0 | 0 | 0 | 0 | 0 | 0 |  | 0 | 0 | 0 | 0 | 0 | 0 | 0 | 0 | 0 | 0 | 0 | 0 | 0 | 0 | 0 | 0 | 0 | 0 | 0 | 0 | 0 | 0 | 0 | 0 | 0 | 0 | 0 | 0 | 0 | 0 | 0 | 0 | 0 | 0 | 0 |  | 0 | 0 | 0 | 0 | 0 | 0 | 0 | 0 | 0 | 0 | 0 | 0 | 0 | 0 | 0 | 0 | 0 | 0 | 0 | 0 | 0 | 0 | 0 | 0 | 0 | 0 | 0 | 0 | 0 | 0 | 0 | 0 | 0 | 0 | 0 |  | 0 | 0 | 0 | 0 | 0 | 0 | 0 | 0 | 0 | 0 | 0 | 0 | 0 | 0 | 0 | 0 | 0 | 0 | 0 | 0 | 0 | 0 | 0 | 0 | 0 | 0 | 0 | 0 | 0 | 0 | 0 | 0 | 0 | 0 | 0 |  | 0 | 0 | 0 | 0 | 0 | 0 | 0 | 0 | 0 | 0 | 0 | 0 | 0 | 0 | 0 | 0 | 0 | 0 | 0 | 0 | 0 | 0 | 0 | 0 | 0 | 0 | 0 | 0 | 0 | 0 | 0 | 0 | 0 | 0 | 0 |  | 0 | 0 | 0 | 0 | 0 | 0 | 0 | 0 | 0 | 0 | 0 | 0 | 0 | 0 | 0 | 0 | 0 | 0 | 0 | 0 | 0 | 0 | 0 | 0 | 0 | 0 | 0 | 0 | 0 | 0 | 0 | 0 | 0 | 0 | 0 |  | 0 | 0 | 0 | 0 | 0 | 0 | 0 | 0 | 0 | 0 | 0 | 0 | 0 | 0 | 0 | 0 | 0 | 0 | 0 | 0 | 0 | 0 | 0 | 0 | 0 | 0 | 0 | 0 | 0 | 0 | 0 | 0 | 0 | 0 | 0 |  | 0 | 0 | 0 | 0 | 0 | 0 | 0 | 0 | 0 | 0 | 0 | 0 | 0 | 0 | 0 | 0 | 0 | 0 | 0 | 0 | 0 | 0 | 0 | 0 | 0 | 0 | 0 | 0 | 0 | 0 | 0 | 0 | 0 | 0 | 0 |  | 0 | 0 | 0 | 0 | 0 | 0 | 0 | 0 | 0 | 0 | 0 | 0 | 0 | 0 | 0 | 0 | 0 | 0 | 0 | 0 | 0 | 0 | 0 | 0 | 0 | 0 | 0 | 0 | 0 | 0 | 0 | 0 | 0 | 0 | 0 |  | 0 | 0 | 0 | 0 | 0 | 0 | 0 | 0 | 0 | 0 | 0 | 0 | 0 | 0 | 0 | 0 | 0 | 0 | 0 | 0 | 0 | 0 | 0 | 0 | 0 | 0 | 0 | 0 | 0 | 0 | 0 | 0 | 0 | 0 | 0 |  | 0 |  | 1.45 | 0 | 0 | 0 | 1.0116 | 0 | -0.38724 | 0.00012451 | 0 | -0.022792 | 0 | 2.662 | 0 | -1.019 | 0.00032765 | 0 | -0.05998 | 0 | 10 | 4 |  | 0 |  | 0 | 0 | 0 | 0 | 0 |  |  | 0 | 0 | 0 | 0 | 0 |  | 0 | 0 | 0 | 0 | 0 | 0 | 0 | 0 | 0 | 0 | 0 | 0 | 0 |  | 0 | 0 | 0 | 0 | 0 | 0 | 0 |  | 0 | 0 | 0 | 0 | 0 | 0 | 0 |  | 0.69 | 0.7 | 0.69 | 0 |  | 0 | 0 | 0 | 0 | 0 | 0 | 0 | 0 | 0 |  | 0 | 0 | 0 | 0 | 0 | 0 | 0 | 0 | 0 | 0 | 0 |  | 0 | 0 | 0 | 0 | 0 | 0 | 0 | 0 | 0
2023_Residential_Retail Products | Residential_Retail Products_POP Retail Products_Electric_Lighting_Single-Family/Multifamily_LED Screw Based Omnidirectional Bulb_2022, Year 2 Install, 310-749 Lumens_0_0 | Residential_Retail Products_POP Retail Products_Electric_Lighting_Single-Family/Multifamily_LED Screw Based Omnidirectional Bulb_2022, Year 2 Install, 310-749 Lumens_0_0_2023 |  | 509 |  | Residential | Retail Products | POP Retail Products | Electric | Lighting | Single-Family/Multifamily | LED Screw Based Omnidirectional Bulb | 2022, Year 2 Install, 310-749 Lumens | 0 | 0 | 2023 | RS-LTG-LEDA-V10-210101 |  |  | 0.41439 | n/a | 0.41439 | 0.9126 | 0.32826 |  | -264959.7024 | 187493.4111 | -264959.7024 | -39542.6072 | -277367.5093 |  | 187493.4111 | 187493.4111 | 187493.4111 | 412910.5063 | 135542.997 |  | 452453.1135 | 0 | 452453.1135 | 452453.1135 | 412910.5063 |  | 92996.0398 | 74852.5156 | 13364.9849 | -45670.5433 | 0 | 77359.8103 | -35728.1129 | 16402.4983 | -2968.1822 | -3115.5995 | 577122.7442 | -164212.2379 | 0 | 452453.1135 | 0 | 0 | 0 |  | 0 | 512.6584 | 512.6584 | 512.6584 | 512.6584 | 194.8102 | 194.8102 | 194.8102 | 194.8102 | 194.8102 | 194.8102 | 0 | 0 | 0 | 0 | 0 | 0 | 0 | 0 | 0 | 0 | 0 | 0 | 0 | 0 | 0 | 0 | 0 | 0 | 0 | 0 | 0 | 0 | 0 | 0 |  | 0 | 830.6363 | 830.6363 | 830.6363 | 830.6363 | 315.6418 | 315.6418 | 315.6418 | 315.6418 | 315.6418 | 315.6418 | 0 | 0 | 0 | 0 | 0 | 0 | 0 | 0 | 0 | 0 | 0 | 0 | 0 | 0 | 0 | 0 | 0 | 0 | 0 | 0 | 0 | 0 | 0 | 0 |  | 0 | 0 | 0 | 0 | 0 | 0 | 0 | 0 | 0 | 0 | 0 | 0 | 0 | 0 | 0 | 0 | 0 | 0 | 0 | 0 | 0 | 0 | 0 | 0 | 0 | 0 | 0 | 0 | 0 | 0 | 0 | 0 | 0 | 0 | 0 |  | 0 | 0 | 0 | 0 | 0 | 0 | 0 | 0 | 0 | 0 | 0 | 0 | 0 | 0 | 0 | 0 | 0 | 0 | 0 | 0 | 0 | 0 | 0 | 0 | 0 | 0 | 0 | 0 | 0 | 0 | 0 | 0 | 0 | 0 | 0 |  | 0 | -18987.2064 | -18987.2064 | -18987.2064 | -18987.2064 | -7215.1384 | -7215.1384 | -7215.1384 | -7215.1384 | -7215.1384 | -7215.1384 | 0 | 0 | 0 | 0 | 0 | 0 | 0 | 0 | 0 | 0 | 0 | 0 | 0 | 0 | 0 | 0 | 0 | 0 | 0 | 0 | 0 | 0 | 0 | 0 |  | 0 | 0 | 0 | 0 | 0 | 0 | 0 | 0 | 0 | 0 | 0 | 0 | 0 | 0 | 0 | 0 | 0 | 0 | 0 | 0 | 0 | 0 | 0 | 0 | 0 | 0 | 0 | 0 | 0 | 0 | 0 | 0 | 0 | 0 | 0 |  | 0 | 0 | 0 | 0 | 0 | 0 | 0 | 0 | 0 | 0 | 0 | 0 | 0 | 0 | 0 | 0 | 0 | 0 | 0 | 0 | 0 | 0 | 0 | 0 | 0 | 0 | 0 | 0 | 0 | 0 | 0 | 0 | 0 | 0 | 0 |  | 0 | 102.2375 | 102.2375 | 102.2375 | 102.2375 | 38.8502 | 38.8502 | 38.8502 | 38.8502 | 38.8502 | 38.8502 | 0 | 0 | 0 | 0 | 0 | 0 | 0 | 0 | 0 | 0 | 0 | 0 | 0 | 0 | 0 | 0 | 0 | 0 | 0 | 0 | 0 | 0 | 0 | 0 |  | 0 | 0 | 0 | 0 | 0 | 0 | 0 | 0 | 0 | 0 | 0 | 0 | 0 | 0 | 0 | 0 | 0 | 0 | 0 | 0 | 0 | 0 | 0 | 0 | 0 | 0 | 0 | 0 | 0 | 0 | 0 | 0 | 0 | 0 | 0 |  | 452227 |  | 1.45 | 0 | 0 | 0 | 1.0116 | 0 | -0.38724 | 0.00012451 | 0 | -0.022792 | 0 | 2.662 | 0 | -1.019 | 0.00032765 | 0 | -0.05998 | 0 | 10 | 4 |  | 655729.15 |  | 0 | 0 | 0 | 0 | 0 |  |  | 5216.3962 | 642.0514 | 0 | 0 | 0 |  | 1203.8208 | 830.6363 | 0 | 830.6363 | 102.2375 | 0 | 0 | 0 | 1203.8208 | 0 | 12038.2078 | 0 | 0 |  | 457.4519 | 0 | -175.1183 | 56.3047 | 0 | -10307.3406 | 0 |  | 1203.8208 | 0 | -460.8376 | 148.1703 | 0 | -27124.5806 | 0 |  | 0.69 | 0.7 | 0.69 | 0 |  | 0 | 0 | 0 | 0 | 0 | 514.9945 | 0 | 0 | 0 |  | 0 | 0 | 0 | 0 | 0 | 146059.0634 | 0 | 0 | 0 | 146059.0634 | 4585.1126 |  | 0 | 0 | 0 | 0 | 0 | 0 | 0 | 0 | 0
2024_Residential_Retail Products | Residential_Retail Products_POP Retail Products_Electric_Lighting_Single-Family/Multifamily_LED Screw Based Omnidirectional Bulb_2022, Year 2 Install, 310-749 Lumens_0_0 | Residential_Retail Products_POP Retail Products_Electric_Lighting_Single-Family/Multifamily_LED Screw Based Omnidirectional Bulb_2022, Year 2 Install, 310-749 Lumens_0_0_2024 |  | 509 |  | Residential | Retail Products | POP Retail Products | Electric | Lighting | Single-Family/Multifamily | LED Screw Based Omnidirectional Bulb | 2022, Year 2 Install, 310-749 Lumens | 0 | 0 | 2024 | RS-LTG-LEDA-V10-210101 |  |  | n/a | n/a | n/a | n/a | n/a |  | 0 | 0 | 0 | 0 | 0 |  | 0 | 0 | 0 | 0 | 0 |  | 0 | 0 | 0 | 0 | 0 |  | 0 | 0 | 0 | 0 | 0 | 0 | 0 | 0 | 0 | 0 | 0 | 0 | 0 | 0 | 0 | 0 | 0 |  | 0 | 0 | 0 | 0 | 0 | 0 | 0 | 0 | 0 | 0 | 0 | 0 | 0 | 0 | 0 | 0 | 0 | 0 | 0 | 0 | 0 | 0 | 0 | 0 | 0 | 0 | 0 | 0 | 0 | 0 | 0 | 0 | 0 | 0 | 0 |  | 0 | 0 | 0 | 0 | 0 | 0 | 0 | 0 | 0 | 0 | 0 | 0 | 0 | 0 | 0 | 0 | 0 | 0 | 0 | 0 | 0 | 0 | 0 | 0 | 0 | 0 | 0 | 0 | 0 | 0 | 0 | 0 | 0 | 0 | 0 |  | 0 | 0 | 0 | 0 | 0 | 0 | 0 | 0 | 0 | 0 | 0 | 0 | 0 | 0 | 0 | 0 | 0 | 0 | 0 | 0 | 0 | 0 | 0 | 0 | 0 | 0 | 0 | 0 | 0 | 0 | 0 | 0 | 0 | 0 | 0 |  | 0 | 0 | 0 | 0 | 0 | 0 | 0 | 0 | 0 | 0 | 0 | 0 | 0 | 0 | 0 | 0 | 0 | 0 | 0 | 0 | 0 | 0 | 0 | 0 | 0 | 0 | 0 | 0 | 0 | 0 | 0 | 0 | 0 | 0 | 0 |  | 0 | 0 | 0 | 0 | 0 | 0 | 0 | 0 | 0 | 0 | 0 | 0 | 0 | 0 | 0 | 0 | 0 | 0 | 0 | 0 | 0 | 0 | 0 | 0 | 0 | 0 | 0 | 0 | 0 | 0 | 0 | 0 | 0 | 0 | 0 |  | 0 | 0 | 0 | 0 | 0 | 0 | 0 | 0 | 0 | 0 | 0 | 0 | 0 | 0 | 0 | 0 | 0 | 0 | 0 | 0 | 0 | 0 | 0 | 0 | 0 | 0 | 0 | 0 | 0 | 0 | 0 | 0 | 0 | 0 | 0 |  | 0 | 0 | 0 | 0 | 0 | 0 | 0 | 0 | 0 | 0 | 0 | 0 | 0 | 0 | 0 | 0 | 0 | 0 | 0 | 0 | 0 | 0 | 0 | 0 | 0 | 0 | 0 | 0 | 0 | 0 | 0 | 0 | 0 | 0 | 0 |  | 0 | 0 | 0 | 0 | 0 | 0 | 0 | 0 | 0 | 0 | 0 | 0 | 0 | 0 | 0 | 0 | 0 | 0 | 0 | 0 | 0 | 0 | 0 | 0 | 0 | 0 | 0 | 0 | 0 | 0 | 0 | 0 | 0 | 0 | 0 |  | 0 | 0 | 0 | 0 | 0 | 0 | 0 | 0 | 0 | 0 | 0 | 0 | 0 | 0 | 0 | 0 | 0 | 0 | 0 | 0 | 0 | 0 | 0 | 0 | 0 | 0 | 0 | 0 | 0 | 0 | 0 | 0 | 0 | 0 | 0 |  | 0 |  | 1.45 | 0 | 0 | 0 | 1.0116 | 0 | -0.38724 | 0.00012451 | 0 | -0.022792 | 0 | 2.662 | 0 | -1.019 | 0.00032765 | 0 | -0.05998 | 0 | 10 | 4 |  | 0 |  | 0 | 0 | 0 | 0 | 0 |  |  | 0 | 0 | 0 | 0 | 0 |  | 0 | 0 | 0 | 0 | 0 | 0 | 0 | 0 | 0 | 0 | 0 | 0 | 0 |  | 0 | 0 | 0 | 0 | 0 | 0 | 0 |  | 0 | 0 | 0 | 0 | 0 | 0 | 0 |  | 0.69 | 0.7 | 0.69 | 0 |  | 0 | 0 | 0 | 0 | 0 | 0 | 0 | 0 | 0 |  | 0 | 0 | 0 | 0 | 0 | 0 | 0 | 0 | 0 | 0 | 0 |  | 0 | 0 | 0 | 0 | 0 | 0 | 0 | 0 | 0
2025_Residential_Retail Products | Residential_Retail Products_POP Retail Products_Electric_Lighting_Single-Family/Multifamily_LED Screw Based Omnidirectional Bulb_2022, Year 2 Install, 310-749 Lumens_0_0 | Residential_Retail Products_POP Retail Products_Electric_Lighting_Single-Family/Multifamily_LED Screw Based Omnidirectional Bulb_2022, Year 2 Install, 310-749 Lumens_0_0_2025 |  | 509 |  | Residential | Retail Products | POP Retail Products | Electric | Lighting | Single-Family/Multifamily | LED Screw Based Omnidirectional Bulb | 2022, Year 2 Install, 310-749 Lumens | 0 | 0 | 2025 | RS-LTG-LEDA-V10-210101 |  |  | n/a | n/a | n/a | n/a | n/a |  | 0 | 0 | 0 | 0 | 0 |  | 0 | 0 | 0 | 0 | 0 |  | 0 | 0 | 0 | 0 | 0 |  | 0 | 0 | 0 | 0 | 0 | 0 | 0 | 0 | 0 | 0 | 0 | 0 | 0 | 0 | 0 | 0 | 0 |  | 0 | 0 | 0 | 0 | 0 | 0 | 0 | 0 | 0 | 0 | 0 | 0 | 0 | 0 | 0 | 0 | 0 | 0 | 0 | 0 | 0 | 0 | 0 | 0 | 0 | 0 | 0 | 0 | 0 | 0 | 0 | 0 | 0 | 0 | 0 |  | 0 | 0 | 0 | 0 | 0 | 0 | 0 | 0 | 0 | 0 | 0 | 0 | 0 | 0 | 0 | 0 | 0 | 0 | 0 | 0 | 0 | 0 | 0 | 0 | 0 | 0 | 0 | 0 | 0 | 0 | 0 | 0 | 0 | 0 | 0 |  | 0 | 0 | 0 | 0 | 0 | 0 | 0 | 0 | 0 | 0 | 0 | 0 | 0 | 0 | 0 | 0 | 0 | 0 | 0 | 0 | 0 | 0 | 0 | 0 | 0 | 0 | 0 | 0 | 0 | 0 | 0 | 0 | 0 | 0 | 0 |  | 0 | 0 | 0 | 0 | 0 | 0 | 0 | 0 | 0 | 0 | 0 | 0 | 0 | 0 | 0 | 0 | 0 | 0 | 0 | 0 | 0 | 0 | 0 | 0 | 0 | 0 | 0 | 0 | 0 | 0 | 0 | 0 | 0 | 0 | 0 |  | 0 | 0 | 0 | 0 | 0 | 0 | 0 | 0 | 0 | 0 | 0 | 0 | 0 | 0 | 0 | 0 | 0 | 0 | 0 | 0 | 0 | 0 | 0 | 0 | 0 | 0 | 0 | 0 | 0 | 0 | 0 | 0 | 0 | 0 | 0 |  | 0 | 0 | 0 | 0 | 0 | 0 | 0 | 0 | 0 | 0 | 0 | 0 | 0 | 0 | 0 | 0 | 0 | 0 | 0 | 0 | 0 | 0 | 0 | 0 | 0 | 0 | 0 | 0 | 0 | 0 | 0 | 0 | 0 | 0 | 0 |  | 0 | 0 | 0 | 0 | 0 | 0 | 0 | 0 | 0 | 0 | 0 | 0 | 0 | 0 | 0 | 0 | 0 | 0 | 0 | 0 | 0 | 0 | 0 | 0 | 0 | 0 | 0 | 0 | 0 | 0 | 0 | 0 | 0 | 0 | 0 |  | 0 | 0 | 0 | 0 | 0 | 0 | 0 | 0 | 0 | 0 | 0 | 0 | 0 | 0 | 0 | 0 | 0 | 0 | 0 | 0 | 0 | 0 | 0 | 0 | 0 | 0 | 0 | 0 | 0 | 0 | 0 | 0 | 0 | 0 | 0 |  | 0 | 0 | 0 | 0 | 0 | 0 | 0 | 0 | 0 | 0 | 0 | 0 | 0 | 0 | 0 | 0 | 0 | 0 | 0 | 0 | 0 | 0 | 0 | 0 | 0 | 0 | 0 | 0 | 0 | 0 | 0 | 0 | 0 | 0 | 0 |  | 0 |  | 1.45 | 0 | 0 | 0 | 1.0116 | 0 | -0.38724 | 0.00012451 | 0 | -0.022792 | 0 | 2.662 | 0 | -1.019 | 0.00032765 | 0 | -0.05998 | 0 | 10 | 4 |  | 0 |  | 0 | 0 | 0 | 0 | 0 |  |  | 0 | 0 | 0 | 0 | 0 |  | 0 | 0 | 0 | 0 | 0 | 0 | 0 | 0 | 0 | 0 | 0 | 0 | 0 |  | 0 | 0 | 0 | 0 | 0 | 0 | 0 |  | 0 | 0 | 0 | 0 | 0 | 0 | 0 |  | 0.69 | 0.7 | 0.69 | 0 |  | 0 | 0 | 0 | 0 | 0 | 0 | 0 | 0 | 0 |  | 0 | 0 | 0 | 0 | 0 | 0 | 0 | 0 | 0 | 0 | 0 |  | 0 | 0 | 0 | 0 | 0 | 0 | 0 | 0 | 0
2022_Residential_Retail Products | Residential_Retail Products_POP Retail Products_Electric_Lighting_Single-Family/Multifamily_LED Screw Based Omnidirectional Bulb_2022, Year 2 Install, 750-1049 Lumens_0_0 | Residential_Retail Products_POP Retail Products_Electric_Lighting_Single-Family/Multifamily_LED Screw Based Omnidirectional Bulb_2022, Year 2 Install, 750-1049 Lumens_0_0_2022 |  | 510 |  | Residential | Retail Products | POP Retail Products | Electric | Lighting | Single-Family/Multifamily | LED Screw Based Omnidirectional Bulb | 2022, Year 2 Install, 750-1049 Lumens | 0 | 0 | 2022 | RS-LTG-LEDA-V10-210101 |  |  | n/a | n/a | n/a | n/a | n/a |  | 0 | 0 | 0 | 0 | 0 |  | 0 | 0 | 0 | 0 | 0 |  | 0 | 0 | 0 | 0 | 0 |  | 0 | 0 | 0 | 0 | 0 | 0 | 0 | 0 | 0 | 0 | 0 | 0 | 0 | 0 | 0 | 0 | 0 |  | 0 | 0 | 0 | 0 | 0 | 0 | 0 | 0 | 0 | 0 | 0 | 0 | 0 | 0 | 0 | 0 | 0 | 0 | 0 | 0 | 0 | 0 | 0 | 0 | 0 | 0 | 0 | 0 | 0 | 0 | 0 | 0 | 0 | 0 | 0 |  | 0 | 0 | 0 | 0 | 0 | 0 | 0 | 0 | 0 | 0 | 0 | 0 | 0 | 0 | 0 | 0 | 0 | 0 | 0 | 0 | 0 | 0 | 0 | 0 | 0 | 0 | 0 | 0 | 0 | 0 | 0 | 0 | 0 | 0 | 0 |  | 0 | 0 | 0 | 0 | 0 | 0 | 0 | 0 | 0 | 0 | 0 | 0 | 0 | 0 | 0 | 0 | 0 | 0 | 0 | 0 | 0 | 0 | 0 | 0 | 0 | 0 | 0 | 0 | 0 | 0 | 0 | 0 | 0 | 0 | 0 |  | 0 | 0 | 0 | 0 | 0 | 0 | 0 | 0 | 0 | 0 | 0 | 0 | 0 | 0 | 0 | 0 | 0 | 0 | 0 | 0 | 0 | 0 | 0 | 0 | 0 | 0 | 0 | 0 | 0 | 0 | 0 | 0 | 0 | 0 | 0 |  | 0 | 0 | 0 | 0 | 0 | 0 | 0 | 0 | 0 | 0 | 0 | 0 | 0 | 0 | 0 | 0 | 0 | 0 | 0 | 0 | 0 | 0 | 0 | 0 | 0 | 0 | 0 | 0 | 0 | 0 | 0 | 0 | 0 | 0 | 0 |  | 0 | 0 | 0 | 0 | 0 | 0 | 0 | 0 | 0 | 0 | 0 | 0 | 0 | 0 | 0 | 0 | 0 | 0 | 0 | 0 | 0 | 0 | 0 | 0 | 0 | 0 | 0 | 0 | 0 | 0 | 0 | 0 | 0 | 0 | 0 |  | 0 | 0 | 0 | 0 | 0 | 0 | 0 | 0 | 0 | 0 | 0 | 0 | 0 | 0 | 0 | 0 | 0 | 0 | 0 | 0 | 0 | 0 | 0 | 0 | 0 | 0 | 0 | 0 | 0 | 0 | 0 | 0 | 0 | 0 | 0 |  | 0 | 0 | 0 | 0 | 0 | 0 | 0 | 0 | 0 | 0 | 0 | 0 | 0 | 0 | 0 | 0 | 0 | 0 | 0 | 0 | 0 | 0 | 0 | 0 | 0 | 0 | 0 | 0 | 0 | 0 | 0 | 0 | 0 | 0 | 0 |  | 0 | 0 | 0 | 0 | 0 | 0 | 0 | 0 | 0 | 0 | 0 | 0 | 0 | 0 | 0 | 0 | 0 | 0 | 0 | 0 | 0 | 0 | 0 | 0 | 0 | 0 | 0 | 0 | 0 | 0 | 0 | 0 | 0 | 0 | 0 |  | 0 |  | 1.45 | 0 | 0 | 0 | 1.4969 | 0 | -0.57304 | 0.00018425 | 0 | -0.033729 | 0 | 3.9393 | 0 | -1.508 | 0.00048486 | 0 | -0.08876 | 0 | 10 | 4 |  | 0 |  | 0 | 0 | 0 | 0 | 0 |  |  | 0 | 0 | 0 | 0 | 0 |  | 0 | 0 | 0 | 0 | 0 | 0 | 0 | 0 | 0 | 0 | 0 | 0 | 0 |  | 0 | 0 | 0 | 0 | 0 | 0 | 0 |  | 0 | 0 | 0 | 0 | 0 | 0 | 0 |  | 0.69 | 0.7 | 0.69 | 0 |  | 0 | 0 | 0 | 0 | 0 | 0 | 0 | 0 | 0 |  | 0 | 0 | 0 | 0 | 0 | 0 | 0 | 0 | 0 | 0 | 0 |  | 0 | 0 | 0 | 0 | 0 | 0 | 0 | 0 | 0
2023_Residential_Retail Products | Residential_Retail Products_POP Retail Products_Electric_Lighting_Single-Family/Multifamily_LED Screw Based Omnidirectional Bulb_2022, Year 2 Install, 750-1049 Lumens_0_0 | Residential_Retail Products_POP Retail Products_Electric_Lighting_Single-Family/Multifamily_LED Screw Based Omnidirectional Bulb_2022, Year 2 Install, 750-1049 Lumens_0_0_2023 |  | 510 |  | Residential | Retail Products | POP Retail Products | Electric | Lighting | Single-Family/Multifamily | LED Screw Based Omnidirectional Bulb | 2022, Year 2 Install, 750-1049 Lumens | 0 | 0 | 2023 | RS-LTG-LEDA-V10-210101 |  |  | 0.61323 | n/a | 0.61323 | 1.3505 | 0.32826 |  | -933313.7436 | 1479767.1939 | -933313.7436 | 845761.1613 | -2189086.7447 |  | 1479767.1939 | 1479767.1939 | 1479767.1939 | 3258842.0988 | 1069755.3541 |  | 2413080.9375 | 0 | 2413080.9375 | 2413080.9375 | 3258842.0988 |  | 733959.066 | 590763.6772 | 105481.3932 | -360448.7823 | 0 | 610552.1719 | -281979.452 | 129454.5699 | -23425.9893 | -24589.4607 | 4554865.6821 | -1296023.5833 | 0 | 2413080.9375 | 0 | 0 | 0 |  | 0 | 4046.089 | 4046.089 | 4046.089 | 4046.089 | 1537.5138 | 1537.5138 | 1537.5138 | 1537.5138 | 1537.5138 | 1537.5138 | 0 | 0 | 0 | 0 | 0 | 0 | 0 | 0 | 0 | 0 | 0 | 0 | 0 | 0 | 0 | 0 | 0 | 0 | 0 | 0 | 0 | 0 | 0 | 0 |  | 0 | 6555.6885 | 6555.6885 | 6555.6885 | 6555.6885 | 2491.1616 | 2491.1616 | 2491.1616 | 2491.1616 | 2491.1616 | 2491.1616 | 0 | 0 | 0 | 0 | 0 | 0 | 0 | 0 | 0 | 0 | 0 | 0 | 0 | 0 | 0 | 0 | 0 | 0 | 0 | 0 | 0 | 0 | 0 | 0 |  | 0 | 0 | 0 | 0 | 0 | 0 | 0 | 0 | 0 | 0 | 0 | 0 | 0 | 0 | 0 | 0 | 0 | 0 | 0 | 0 | 0 | 0 | 0 | 0 | 0 | 0 | 0 | 0 | 0 | 0 | 0 | 0 | 0 | 0 | 0 |  | 0 | 0 | 0 | 0 | 0 | 0 | 0 | 0 | 0 | 0 | 0 | 0 | 0 | 0 | 0 | 0 | 0 | 0 | 0 | 0 | 0 | 0 | 0 | 0 | 0 | 0 | 0 | 0 | 0 | 0 | 0 | 0 | 0 | 0 | 0 |  | 0 | -149854.04 | -149854.04 | -149854.04 | -149854.04 | -56944.5352 | -56944.5352 | -56944.5352 | -56944.5352 | -56944.5352 | -56944.5352 | 0 | 0 | 0 | 0 | 0 | 0 | 0 | 0 | 0 | 0 | 0 | 0 | 0 | 0 | 0 | 0 | 0 | 0 | 0 | 0 | 0 | 0 | 0 | 0 |  | 0 | 0 | 0 | 0 | 0 | 0 | 0 | 0 | 0 | 0 | 0 | 0 | 0 | 0 | 0 | 0 | 0 | 0 | 0 | 0 | 0 | 0 | 0 | 0 | 0 | 0 | 0 | 0 | 0 | 0 | 0 | 0 | 0 | 0 | 0 |  | 0 | 0 | 0 | 0 | 0 | 0 | 0 | 0 | 0 | 0 | 0 | 0 | 0 | 0 | 0 | 0 | 0 | 0 | 0 | 0 | 0 | 0 | 0 | 0 | 0 | 0 | 0 | 0 | 0 | 0 | 0 | 0 | 0 | 0 | 0 |  | 0 | 806.8959 | 806.8959 | 806.8959 | 806.8959 | 306.6204 | 306.6204 | 306.6204 | 306.6204 | 306.6204 | 306.6204 | 0 | 0 | 0 | 0 | 0 | 0 | 0 | 0 | 0 | 0 | 0 | 0 | 0 | 0 | 0 | 0 | 0 | 0 | 0 | 0 | 0 | 0 | 0 | 0 |  | 0 | 0 | 0 | 0 | 0 | 0 | 0 | 0 | 0 | 0 | 0 | 0 | 0 | 0 | 0 | 0 | 0 | 0 | 0 | 0 | 0 | 0 | 0 | 0 | 0 | 0 | 0 | 0 | 0 | 0 | 0 | 0 | 0 | 0 | 0 |  | 2411875 |  | 1.45 | 0 | 0 | 0 | 1.4969 | 0 | -0.57304 | 0.00018425 | 0 | -0.033729 | 0 | 3.9393 | 0 | -1.508 | 0.00048486 | 0 | -0.08876 | 0 | 10 | 4 |  | 3497218.75 |  | 0 | 0 | 0 | 0 | 0 |  |  | 41169.7238 | 5067.3063 | 0 | 0 | 0 |  | 9500.9978 | 6555.6885 | 0 | 6555.6885 | 806.8959 | 0 | 0 | 0 | 9500.9978 | 0 | 95009.9782 | 0 | 0 |  | 3610.3792 | 0 | -1382.0983 | 444.3775 | 0 | -81349.336 | 0 |  | 9500.9978 | 0 | -3637.1007 | 1169.4144 | 0 | -214077.2 | 0 |  | 0.69 | 0.7 | 0.69 | 0 |  | 0 | 0 | 0 | 0 | 0 | 4064.5269 | 0 | 0 | 0 |  | 0 | 0 | 0 | 0 | 0 | 1152752.0308 | 0 | 0 | 0 | 1152752.0308 | 36187.4005 |  | 0 | 0 | 0 | 0 | 0 | 0 | 0 | 0 | 0
2024_Residential_Retail Products | Residential_Retail Products_POP Retail Products_Electric_Lighting_Single-Family/Multifamily_LED Screw Based Omnidirectional Bulb_2022, Year 2 Install, 750-1049 Lumens_0_0 | Residential_Retail Products_POP Retail Products_Electric_Lighting_Single-Family/Multifamily_LED Screw Based Omnidirectional Bulb_2022, Year 2 Install, 750-1049 Lumens_0_0_2024 |  | 510 |  | Residential | Retail Products | POP Retail Products | Electric | Lighting | Single-Family/Multifamily | LED Screw Based Omnidirectional Bulb | 2022, Year 2 Install, 750-1049 Lumens | 0 | 0 | 2024 | RS-LTG-LEDA-V10-210101 |  |  | n/a | n/a | n/a | n/a | n/a |  | 0 | 0 | 0 | 0 | 0 |  | 0 | 0 | 0 | 0 | 0 |  | 0 | 0 | 0 | 0 | 0 |  | 0 | 0 | 0 | 0 | 0 | 0 | 0 | 0 | 0 | 0 | 0 | 0 | 0 | 0 | 0 | 0 | 0 |  | 0 | 0 | 0 | 0 | 0 | 0 | 0 | 0 | 0 | 0 | 0 | 0 | 0 | 0 | 0 | 0 | 0 | 0 | 0 | 0 | 0 | 0 | 0 | 0 | 0 | 0 | 0 | 0 | 0 | 0 | 0 | 0 | 0 | 0 | 0 |  | 0 | 0 | 0 | 0 | 0 | 0 | 0 | 0 | 0 | 0 | 0 | 0 | 0 | 0 | 0 | 0 | 0 | 0 | 0 | 0 | 0 | 0 | 0 | 0 | 0 | 0 | 0 | 0 | 0 | 0 | 0 | 0 | 0 | 0 | 0 |  | 0 | 0 | 0 | 0 | 0 | 0 | 0 | 0 | 0 | 0 | 0 | 0 | 0 | 0 | 0 | 0 | 0 | 0 | 0 | 0 | 0 | 0 | 0 | 0 | 0 | 0 | 0 | 0 | 0 | 0 | 0 | 0 | 0 | 0 | 0 |  | 0 | 0 | 0 | 0 | 0 | 0 | 0 | 0 | 0 | 0 | 0 | 0 | 0 | 0 | 0 | 0 | 0 | 0 | 0 | 0 | 0 | 0 | 0 | 0 | 0 | 0 | 0 | 0 | 0 | 0 | 0 | 0 | 0 | 0 | 0 |  | 0 | 0 | 0 | 0 | 0 | 0 | 0 | 0 | 0 | 0 | 0 | 0 | 0 | 0 | 0 | 0 | 0 | 0 | 0 | 0 | 0 | 0 | 0 | 0 | 0 | 0 | 0 | 0 | 0 | 0 | 0 | 0 | 0 | 0 | 0 |  | 0 | 0 | 0 | 0 | 0 | 0 | 0 | 0 | 0 | 0 | 0 | 0 | 0 | 0 | 0 | 0 | 0 | 0 | 0 | 0 | 0 | 0 | 0 | 0 | 0 | 0 | 0 | 0 | 0 | 0 | 0 | 0 | 0 | 0 | 0 |  | 0 | 0 | 0 | 0 | 0 | 0 | 0 | 0 | 0 | 0 | 0 | 0 | 0 | 0 | 0 | 0 | 0 | 0 | 0 | 0 | 0 | 0 | 0 | 0 | 0 | 0 | 0 | 0 | 0 | 0 | 0 | 0 | 0 | 0 | 0 |  | 0 | 0 | 0 | 0 | 0 | 0 | 0 | 0 | 0 | 0 | 0 | 0 | 0 | 0 | 0 | 0 | 0 | 0 | 0 | 0 | 0 | 0 | 0 | 0 | 0 | 0 | 0 | 0 | 0 | 0 | 0 | 0 | 0 | 0 | 0 |  | 0 | 0 | 0 | 0 | 0 | 0 | 0 | 0 | 0 | 0 | 0 | 0 | 0 | 0 | 0 | 0 | 0 | 0 | 0 | 0 | 0 | 0 | 0 | 0 | 0 | 0 | 0 | 0 | 0 | 0 | 0 | 0 | 0 | 0 | 0 |  | 0 |  | 1.45 | 0 | 0 | 0 | 1.4969 | 0 | -0.57304 | 0.00018425 | 0 | -0.033729 | 0 | 3.9393 | 0 | -1.508 | 0.00048486 | 0 | -0.08876 | 0 | 10 | 4 |  | 0 |  | 0 | 0 | 0 | 0 | 0 |  |  | 0 | 0 | 0 | 0 | 0 |  | 0 | 0 | 0 | 0 | 0 | 0 | 0 | 0 | 0 | 0 | 0 | 0 | 0 |  | 0 | 0 | 0 | 0 | 0 | 0 | 0 |  | 0 | 0 | 0 | 0 | 0 | 0 | 0 |  | 0.69 | 0.7 | 0.69 | 0 |  | 0 | 0 | 0 | 0 | 0 | 0 | 0 | 0 | 0 |  | 0 | 0 | 0 | 0 | 0 | 0 | 0 | 0 | 0 | 0 | 0 |  | 0 | 0 | 0 | 0 | 0 | 0 | 0 | 0 | 0
2025_Residential_Retail Products | Residential_Retail Products_POP Retail Products_Electric_Lighting_Single-Family/Multifamily_LED Screw Based Omnidirectional Bulb_2022, Year 2 Install, 750-1049 Lumens_0_0 | Residential_Retail Products_POP Retail Products_Electric_Lighting_Single-Family/Multifamily_LED Screw Based Omnidirectional Bulb_2022, Year 2 Install, 750-1049 Lumens_0_0_2025 |  | 510 |  | Residential | Retail Products | POP Retail Products | Electric | Lighting | Single-Family/Multifamily | LED Screw Based Omnidirectional Bulb | 2022, Year 2 Install, 750-1049 Lumens | 0 | 0 | 2025 | RS-LTG-LEDA-V10-210101 |  |  | n/a | n/a | n/a | n/a | n/a |  | 0 | 0 | 0 | 0 | 0 |  | 0 | 0 | 0 | 0 | 0 |  | 0 | 0 | 0 | 0 | 0 |  | 0 | 0 | 0 | 0 | 0 | 0 | 0 | 0 | 0 | 0 | 0 | 0 | 0 | 0 | 0 | 0 | 0 |  | 0 | 0 | 0 | 0 | 0 | 0 | 0 | 0 | 0 | 0 | 0 | 0 | 0 | 0 | 0 | 0 | 0 | 0 | 0 | 0 | 0 | 0 | 0 | 0 | 0 | 0 | 0 | 0 | 0 | 0 | 0 | 0 | 0 | 0 | 0 |  | 0 | 0 | 0 | 0 | 0 | 0 | 0 | 0 | 0 | 0 | 0 | 0 | 0 | 0 | 0 | 0 | 0 | 0 | 0 | 0 | 0 | 0 | 0 | 0 | 0 | 0 | 0 | 0 | 0 | 0 | 0 | 0 | 0 | 0 | 0 |  | 0 | 0 | 0 | 0 | 0 | 0 | 0 | 0 | 0 | 0 | 0 | 0 | 0 | 0 | 0 | 0 | 0 | 0 | 0 | 0 | 0 | 0 | 0 | 0 | 0 | 0 | 0 | 0 | 0 | 0 | 0 | 0 | 0 | 0 | 0 |  | 0 | 0 | 0 | 0 | 0 | 0 | 0 | 0 | 0 | 0 | 0 | 0 | 0 | 0 | 0 | 0 | 0 | 0 | 0 | 0 | 0 | 0 | 0 | 0 | 0 | 0 | 0 | 0 | 0 | 0 | 0 | 0 | 0 | 0 | 0 |  | 0 | 0 | 0 | 0 | 0 | 0 | 0 | 0 | 0 | 0 | 0 | 0 | 0 | 0 | 0 | 0 | 0 | 0 | 0 | 0 | 0 | 0 | 0 | 0 | 0 | 0 | 0 | 0 | 0 | 0 | 0 | 0 | 0 | 0 | 0 |  | 0 | 0 | 0 | 0 | 0 | 0 | 0 | 0 | 0 | 0 | 0 | 0 | 0 | 0 | 0 | 0 | 0 | 0 | 0 | 0 | 0 | 0 | 0 | 0 | 0 | 0 | 0 | 0 | 0 | 0 | 0 | 0 | 0 | 0 | 0 |  | 0 | 0 | 0 | 0 | 0 | 0 | 0 | 0 | 0 | 0 | 0 | 0 | 0 | 0 | 0 | 0 | 0 | 0 | 0 | 0 | 0 | 0 | 0 | 0 | 0 | 0 | 0 | 0 | 0 | 0 | 0 | 0 | 0 | 0 | 0 |  | 0 | 0 | 0 | 0 | 0 | 0 | 0 | 0 | 0 | 0 | 0 | 0 | 0 | 0 | 0 | 0 | 0 | 0 | 0 | 0 | 0 | 0 | 0 | 0 | 0 | 0 | 0 | 0 | 0 | 0 | 0 | 0 | 0 | 0 | 0 |  | 0 | 0 | 0 | 0 | 0 | 0 | 0 | 0 | 0 | 0 | 0 | 0 | 0 | 0 | 0 | 0 | 0 | 0 | 0 | 0 | 0 | 0 | 0 | 0 | 0 | 0 | 0 | 0 | 0 | 0 | 0 | 0 | 0 | 0 | 0 |  | 0 |  | 1.45 | 0 | 0 | 0 | 1.4969 | 0 | -0.57304 | 0.00018425 | 0 | -0.033729 | 0 | 3.9393 | 0 | -1.508 | 0.00048486 | 0 | -0.08876 | 0 | 10 | 4 |  | 0 |  | 0 | 0 | 0 | 0 | 0 |  |  | 0 | 0 | 0 | 0 | 0 |  | 0 | 0 | 0 | 0 | 0 | 0 | 0 | 0 | 0 | 0 | 0 | 0 | 0 |  | 0 | 0 | 0 | 0 | 0 | 0 | 0 |  | 0 | 0 | 0 | 0 | 0 | 0 | 0 |  | 0.69 | 0.7 | 0.69 | 0 |  | 0 | 0 | 0 | 0 | 0 | 0 | 0 | 0 | 0 |  | 0 | 0 | 0 | 0 | 0 | 0 | 0 | 0 | 0 | 0 | 0 |  | 0 | 0 | 0 | 0 | 0 | 0 | 0 | 0 | 0
2022_Residential_Retail Products | Residential_Retail Products_POP Retail Products_Electric_Lighting_Single-Family/Multifamily_LED Screw Based Omnidirectional Bulb_2022, Year 3 Install, 1050-1489 Lumens_0_0 | Residential_Retail Products_POP Retail Products_Electric_Lighting_Single-Family/Multifamily_LED Screw Based Omnidirectional Bulb_2022, Year 3 Install, 1050-1489 Lumens_0_0_2022 |  | 511 |  | Residential | Retail Products | POP Retail Products | Electric | Lighting | Single-Family/Multifamily | LED Screw Based Omnidirectional Bulb | 2022, Year 3 Install, 1050-1489 Lumens | 0 | 0 | 2022 | RS-LTG-LEDA-V10-210101 |  |  | n/a | n/a | n/a | n/a | n/a |  | 0 | 0 | 0 | 0 | 0 |  | 0 | 0 | 0 | 0 | 0 |  | 0 | 0 | 0 | 0 | 0 |  | 0 | 0 | 0 | 0 | 0 | 0 | 0 | 0 | 0 | 0 | 0 | 0 | 0 | 0 | 0 | 0 | 0 |  | 0 | 0 | 0 | 0 | 0 | 0 | 0 | 0 | 0 | 0 | 0 | 0 | 0 | 0 | 0 | 0 | 0 | 0 | 0 | 0 | 0 | 0 | 0 | 0 | 0 | 0 | 0 | 0 | 0 | 0 | 0 | 0 | 0 | 0 | 0 |  | 0 | 0 | 0 | 0 | 0 | 0 | 0 | 0 | 0 | 0 | 0 | 0 | 0 | 0 | 0 | 0 | 0 | 0 | 0 | 0 | 0 | 0 | 0 | 0 | 0 | 0 | 0 | 0 | 0 | 0 | 0 | 0 | 0 | 0 | 0 |  | 0 | 0 | 0 | 0 | 0 | 0 | 0 | 0 | 0 | 0 | 0 | 0 | 0 | 0 | 0 | 0 | 0 | 0 | 0 | 0 | 0 | 0 | 0 | 0 | 0 | 0 | 0 | 0 | 0 | 0 | 0 | 0 | 0 | 0 | 0 |  | 0 | 0 | 0 | 0 | 0 | 0 | 0 | 0 | 0 | 0 | 0 | 0 | 0 | 0 | 0 | 0 | 0 | 0 | 0 | 0 | 0 | 0 | 0 | 0 | 0 | 0 | 0 | 0 | 0 | 0 | 0 | 0 | 0 | 0 | 0 |  | 0 | 0 | 0 | 0 | 0 | 0 | 0 | 0 | 0 | 0 | 0 | 0 | 0 | 0 | 0 | 0 | 0 | 0 | 0 | 0 | 0 | 0 | 0 | 0 | 0 | 0 | 0 | 0 | 0 | 0 | 0 | 0 | 0 | 0 | 0 |  | 0 | 0 | 0 | 0 | 0 | 0 | 0 | 0 | 0 | 0 | 0 | 0 | 0 | 0 | 0 | 0 | 0 | 0 | 0 | 0 | 0 | 0 | 0 | 0 | 0 | 0 | 0 | 0 | 0 | 0 | 0 | 0 | 0 | 0 | 0 |  | 0 | 0 | 0 | 0 | 0 | 0 | 0 | 0 | 0 | 0 | 0 | 0 | 0 | 0 | 0 | 0 | 0 | 0 | 0 | 0 | 0 | 0 | 0 | 0 | 0 | 0 | 0 | 0 | 0 | 0 | 0 | 0 | 0 | 0 | 0 |  | 0 | 0 | 0 | 0 | 0 | 0 | 0 | 0 | 0 | 0 | 0 | 0 | 0 | 0 | 0 | 0 | 0 | 0 | 0 | 0 | 0 | 0 | 0 | 0 | 0 | 0 | 0 | 0 | 0 | 0 | 0 | 0 | 0 | 0 | 0 |  | 0 | 0 | 0 | 0 | 0 | 0 | 0 | 0 | 0 | 0 | 0 | 0 | 0 | 0 | 0 | 0 | 0 | 0 | 0 | 0 | 0 | 0 | 0 | 0 | 0 | 0 | 0 | 0 | 0 | 0 | 0 | 0 | 0 | 0 | 0 |  | 0 |  | 1.45 | 0 | 0 | 0 | 1.4206 | 0 | -0.54384 | 0.00017486 | 0 | -0.03201 | 0 | 3.7385 | 0 | -1.4312 | 0.00046015 | 0 | -0.084237 | 0 | 10 | 4 |  | 0 |  | 0 | 0 | 0 | 0 | 0 |  |  | 0 | 0 | 0 | 0 | 0 |  | 0 | 0 | 0 | 0 | 0 | 0 | 0 | 0 | 0 | 0 | 0 | 0 | 0 |  | 0 | 0 | 0 | 0 | 0 | 0 | 0 |  | 0 | 0 | 0 | 0 | 0 | 0 | 0 |  | 0.69 | 0.7 | 0.69 | 0 |  | 0 | 0 | 0 | 0 | 0 | 0 | 0 | 0 | 0 |  | 0 | 0 | 0 | 0 | 0 | 0 | 0 | 0 | 0 | 0 | 0 |  | 0 | 0 | 0 | 0 | 0 | 0 | 0 | 0 | 0
2023_Residential_Retail Products | Residential_Retail Products_POP Retail Products_Electric_Lighting_Single-Family/Multifamily_LED Screw Based Omnidirectional Bulb_2022, Year 3 Install, 1050-1489 Lumens_0_0 | Residential_Retail Products_POP Retail Products_Electric_Lighting_Single-Family/Multifamily_LED Screw Based Omnidirectional Bulb_2022, Year 3 Install, 1050-1489 Lumens_0_0_2023 |  | 511 |  | Residential | Retail Products | POP Retail Products | Electric | Lighting | Single-Family/Multifamily | LED Screw Based Omnidirectional Bulb | 2022, Year 3 Install, 1050-1489 Lumens | 0 | 0 | 2023 | RS-LTG-LEDA-V10-210101 |  |  | n/a | n/a | n/a | n/a | n/a |  | 0 | 0 | 0 | 0 | 0 |  | 0 | 0 | 0 | 0 | 0 |  | 0 | 0 | 0 | 0 | 0 |  | 0 | 0 | 0 | 0 | 0 | 0 | 0 | 0 | 0 | 0 | 0 | 0 | 0 | 0 | 0 | 0 | 0 |  | 0 | 0 | 0 | 0 | 0 | 0 | 0 | 0 | 0 | 0 | 0 | 0 | 0 | 0 | 0 | 0 | 0 | 0 | 0 | 0 | 0 | 0 | 0 | 0 | 0 | 0 | 0 | 0 | 0 | 0 | 0 | 0 | 0 | 0 | 0 |  | 0 | 0 | 0 | 0 | 0 | 0 | 0 | 0 | 0 | 0 | 0 | 0 | 0 | 0 | 0 | 0 | 0 | 0 | 0 | 0 | 0 | 0 | 0 | 0 | 0 | 0 | 0 | 0 | 0 | 0 | 0 | 0 | 0 | 0 | 0 |  | 0 | 0 | 0 | 0 | 0 | 0 | 0 | 0 | 0 | 0 | 0 | 0 | 0 | 0 | 0 | 0 | 0 | 0 | 0 | 0 | 0 | 0 | 0 | 0 | 0 | 0 | 0 | 0 | 0 | 0 | 0 | 0 | 0 | 0 | 0 |  | 0 | 0 | 0 | 0 | 0 | 0 | 0 | 0 | 0 | 0 | 0 | 0 | 0 | 0 | 0 | 0 | 0 | 0 | 0 | 0 | 0 | 0 | 0 | 0 | 0 | 0 | 0 | 0 | 0 | 0 | 0 | 0 | 0 | 0 | 0 |  | 0 | 0 | 0 | 0 | 0 | 0 | 0 | 0 | 0 | 0 | 0 | 0 | 0 | 0 | 0 | 0 | 0 | 0 | 0 | 0 | 0 | 0 | 0 | 0 | 0 | 0 | 0 | 0 | 0 | 0 | 0 | 0 | 0 | 0 | 0 |  | 0 | 0 | 0 | 0 | 0 | 0 | 0 | 0 | 0 | 0 | 0 | 0 | 0 | 0 | 0 | 0 | 0 | 0 | 0 | 0 | 0 | 0 | 0 | 0 | 0 | 0 | 0 | 0 | 0 | 0 | 0 | 0 | 0 | 0 | 0 |  | 0 | 0 | 0 | 0 | 0 | 0 | 0 | 0 | 0 | 0 | 0 | 0 | 0 | 0 | 0 | 0 | 0 | 0 | 0 | 0 | 0 | 0 | 0 | 0 | 0 | 0 | 0 | 0 | 0 | 0 | 0 | 0 | 0 | 0 | 0 |  | 0 | 0 | 0 | 0 | 0 | 0 | 0 | 0 | 0 | 0 | 0 | 0 | 0 | 0 | 0 | 0 | 0 | 0 | 0 | 0 | 0 | 0 | 0 | 0 | 0 | 0 | 0 | 0 | 0 | 0 | 0 | 0 | 0 | 0 | 0 |  | 0 | 0 | 0 | 0 | 0 | 0 | 0 | 0 | 0 | 0 | 0 | 0 | 0 | 0 | 0 | 0 | 0 | 0 | 0 | 0 | 0 | 0 | 0 | 0 | 0 | 0 | 0 | 0 | 0 | 0 | 0 | 0 | 0 | 0 | 0 |  | 0 |  | 1.45 | 0 | 0 | 0 | 1.4206 | 0 | -0.54384 | 0.00017486 | 0 | -0.03201 | 0 | 3.7385 | 0 | -1.4312 | 0.00046015 | 0 | -0.084237 | 0 | 10 | 4 |  | 0 |  | 0 | 0 | 0 | 0 | 0 |  |  | 0 | 0 | 0 | 0 | 0 |  | 0 | 0 | 0 | 0 | 0 | 0 | 0 | 0 | 0 | 0 | 0 | 0 | 0 |  | 0 | 0 | 0 | 0 | 0 | 0 | 0 |  | 0 | 0 | 0 | 0 | 0 | 0 | 0 |  | 0.69 | 0.7 | 0.69 | 0 |  | 0 | 0 | 0 | 0 | 0 | 0 | 0 | 0 | 0 |  | 0 | 0 | 0 | 0 | 0 | 0 | 0 | 0 | 0 | 0 | 0 |  | 0 | 0 | 0 | 0 | 0 | 0 | 0 | 0 | 0
2024_Residential_Retail Products | Residential_Retail Products_POP Retail Products_Electric_Lighting_Single-Family/Multifamily_LED Screw Based Omnidirectional Bulb_2022, Year 3 Install, 1050-1489 Lumens_0_0 | Residential_Retail Products_POP Retail Products_Electric_Lighting_Single-Family/Multifamily_LED Screw Based Omnidirectional Bulb_2022, Year 3 Install, 1050-1489 Lumens_0_0_2024 |  | 511 |  | Residential | Retail Products | POP Retail Products | Electric | Lighting | Single-Family/Multifamily | LED Screw Based Omnidirectional Bulb | 2022, Year 3 Install, 1050-1489 Lumens | 0 | 0 | 2024 | RS-LTG-LEDA-V10-210101 |  |  | 0.59115 | n/a | 0.59115 | 1.3316 | 0.32069 |  | -12332.5898 | 17831.4847 | -12332.5898 | 10003.0959 | -27285.8819 |  | 17831.4847 | 17831.4847 | 17831.4847 | 40167.1704 | 12881.2884 |  | 30164.0745 | 0 | 30164.0745 | 30164.0745 | 40167.1704 |  | 8892.7016 | 7157.7359 | 1278.0203 | -4447.1694 | 0 | 7552.4 | -3488.0256 | 1455.3199 | -278.0322 | -291.4658 | 56324.2821 | -16157.1117 | 0 | 30164.0745 | 0 | 0 | 0 |  | 0 | 0 | 47.9999 | 47.9999 | 47.9999 | 47.9999 | 18.24 | 18.24 | 18.24 | 18.24 | 18.24 | 18.24 | 0 | 0 | 0 | 0 | 0 | 0 | 0 | 0 | 0 | 0 | 0 | 0 | 0 | 0 | 0 | 0 | 0 | 0 | 0 | 0 | 0 | 0 | 0 |  | 0 | 0 | 77.772 | 77.772 | 77.772 | 77.772 | 29.5534 | 29.5534 | 29.5534 | 29.5534 | 29.5534 | 29.5534 | 0 | 0 | 0 | 0 | 0 | 0 | 0 | 0 | 0 | 0 | 0 | 0 | 0 | 0 | 0 | 0 | 0 | 0 | 0 | 0 | 0 | 0 | 0 |  | 0 | 0 | 0 | 0 | 0 | 0 | 0 | 0 | 0 | 0 | 0 | 0 | 0 | 0 | 0 | 0 | 0 | 0 | 0 | 0 | 0 | 0 | 0 | 0 | 0 | 0 | 0 | 0 | 0 | 0 | 0 | 0 | 0 | 0 | 0 |  | 0 | 0 | 0 | 0 | 0 | 0 | 0 | 0 | 0 | 0 | 0 | 0 | 0 | 0 | 0 | 0 | 0 | 0 | 0 | 0 | 0 | 0 | 0 | 0 | 0 | 0 | 0 | 0 | 0 | 0 | 0 | 0 | 0 | 0 | 0 |  | 0 | 0 | -1777.7611 | -1777.7611 | -1777.7611 | -1777.7611 | -675.5492 | -675.5492 | -675.5492 | -675.5492 | -675.5492 | -675.5492 | 0 | 0 | 0 | 0 | 0 | 0 | 0 | 0 | 0 | 0 | 0 | 0 | 0 | 0 | 0 | 0 | 0 | 0 | 0 | 0 | 0 | 0 | 0 |  | 0 | 0 | 0 | 0 | 0 | 0 | 0 | 0 | 0 | 0 | 0 | 0 | 0 | 0 | 0 | 0 | 0 | 0 | 0 | 0 | 0 | 0 | 0 | 0 | 0 | 0 | 0 | 0 | 0 | 0 | 0 | 0 | 0 | 0 | 0 |  | 0 | 0 | 0 | 0 | 0 | 0 | 0 | 0 | 0 | 0 | 0 | 0 | 0 | 0 | 0 | 0 | 0 | 0 | 0 | 0 | 0 | 0 | 0 | 0 | 0 | 0 | 0 | 0 | 0 | 0 | 0 | 0 | 0 | 0 | 0 |  | 0 | 0 | 9.5724 | 9.5724 | 9.5724 | 9.5724 | 3.6375 | 3.6375 | 3.6375 | 3.6375 | 3.6375 | 3.6375 | 0 | 0 | 0 | 0 | 0 | 0 | 0 | 0 | 0 | 0 | 0 | 0 | 0 | 0 | 0 | 0 | 0 | 0 | 0 | 0 | 0 | 0 | 0 |  | 0 | 0 | 0 | 0 | 0 | 0 | 0 | 0 | 0 | 0 | 0 | 0 | 0 | 0 | 0 | 0 | 0 | 0 | 0 | 0 | 0 | 0 | 0 | 0 | 0 | 0 | 0 | 0 | 0 | 0 | 0 | 0 | 0 | 0 | 0 |  | 30149 |  | 1.45 | 0 | 0 | 0 | 1.4206 | 0 | -0.54384 | 0.00017486 | 0 | -0.03201 | 0 | 3.7385 | 0 | -1.4312 | 0.00046015 | 0 | -0.084237 | 0 | 10 | 4 |  | 43716.05 |  | 0 | 0 | 0 | 0 | 0 |  |  | 488.4082 | 60.1149 | 0 | 0 | 0 |  | 112.713 | 77.772 | 0 | 77.772 | 9.5724 | 0 | 0 | 0 | 112.713 | 0 | 1127.1304 | 0 | 0 |  | 42.831 | 0 | -16.3962 | 5.2718 | 0 | -965.0703 | 0 |  | 112.713 | 0 | -43.148 | 13.8731 | 0 | -2539.6588 | 0 |  | 0.69 | 0.7 | 0.69 | 0 |  | 0 | 0 | 0 | 0 | 0 | 0 | 48.2186 | 0 | 0 |  | 0 | 0 | 0 | 0 | 0 | 0 | 13936.6262 | 0 | 0 | 13936.6262 | 399.7481 |  | 0 | 0 | 0 | 0 | 0 | 0 | 0 | 0 | 0
2025_Residential_Retail Products | Residential_Retail Products_POP Retail Products_Electric_Lighting_Single-Family/Multifamily_LED Screw Based Omnidirectional Bulb_2022, Year 3 Install, 1050-1489 Lumens_0_0 | Residential_Retail Products_POP Retail Products_Electric_Lighting_Single-Family/Multifamily_LED Screw Based Omnidirectional Bulb_2022, Year 3 Install, 1050-1489 Lumens_0_0_2025 |  | 511 |  | Residential | Retail Products | POP Retail Products | Electric | Lighting | Single-Family/Multifamily | LED Screw Based Omnidirectional Bulb | 2022, Year 3 Install, 1050-1489 Lumens | 0 | 0 | 2025 | RS-LTG-LEDA-V10-210101 |  |  | n/a | n/a | n/a | n/a | n/a |  | 0 | 0 | 0 | 0 | 0 |  | 0 | 0 | 0 | 0 | 0 |  | 0 | 0 | 0 | 0 | 0 |  | 0 | 0 | 0 | 0 | 0 | 0 | 0 | 0 | 0 | 0 | 0 | 0 | 0 | 0 | 0 | 0 | 0 |  | 0 | 0 | 0 | 0 | 0 | 0 | 0 | 0 | 0 | 0 | 0 | 0 | 0 | 0 | 0 | 0 | 0 | 0 | 0 | 0 | 0 | 0 | 0 | 0 | 0 | 0 | 0 | 0 | 0 | 0 | 0 | 0 | 0 | 0 | 0 |  | 0 | 0 | 0 | 0 | 0 | 0 | 0 | 0 | 0 | 0 | 0 | 0 | 0 | 0 | 0 | 0 | 0 | 0 | 0 | 0 | 0 | 0 | 0 | 0 | 0 | 0 | 0 | 0 | 0 | 0 | 0 | 0 | 0 | 0 | 0 |  | 0 | 0 | 0 | 0 | 0 | 0 | 0 | 0 | 0 | 0 | 0 | 0 | 0 | 0 | 0 | 0 | 0 | 0 | 0 | 0 | 0 | 0 | 0 | 0 | 0 | 0 | 0 | 0 | 0 | 0 | 0 | 0 | 0 | 0 | 0 |  | 0 | 0 | 0 | 0 | 0 | 0 | 0 | 0 | 0 | 0 | 0 | 0 | 0 | 0 | 0 | 0 | 0 | 0 | 0 | 0 | 0 | 0 | 0 | 0 | 0 | 0 | 0 | 0 | 0 | 0 | 0 | 0 | 0 | 0 | 0 |  | 0 | 0 | 0 | 0 | 0 | 0 | 0 | 0 | 0 | 0 | 0 | 0 | 0 | 0 | 0 | 0 | 0 | 0 | 0 | 0 | 0 | 0 | 0 | 0 | 0 | 0 | 0 | 0 | 0 | 0 | 0 | 0 | 0 | 0 | 0 |  | 0 | 0 | 0 | 0 | 0 | 0 | 0 | 0 | 0 | 0 | 0 | 0 | 0 | 0 | 0 | 0 | 0 | 0 | 0 | 0 | 0 | 0 | 0 | 0 | 0 | 0 | 0 | 0 | 0 | 0 | 0 | 0 | 0 | 0 | 0 |  | 0 | 0 | 0 | 0 | 0 | 0 | 0 | 0 | 0 | 0 | 0 | 0 | 0 | 0 | 0 | 0 | 0 | 0 | 0 | 0 | 0 | 0 | 0 | 0 | 0 | 0 | 0 | 0 | 0 | 0 | 0 | 0 | 0 | 0 | 0 |  | 0 | 0 | 0 | 0 | 0 | 0 | 0 | 0 | 0 | 0 | 0 | 0 | 0 | 0 | 0 | 0 | 0 | 0 | 0 | 0 | 0 | 0 | 0 | 0 | 0 | 0 | 0 | 0 | 0 | 0 | 0 | 0 | 0 | 0 | 0 |  | 0 | 0 | 0 | 0 | 0 | 0 | 0 | 0 | 0 | 0 | 0 | 0 | 0 | 0 | 0 | 0 | 0 | 0 | 0 | 0 | 0 | 0 | 0 | 0 | 0 | 0 | 0 | 0 | 0 | 0 | 0 | 0 | 0 | 0 | 0 |  | 0 |  | 1.45 | 0 | 0 | 0 | 1.4206 | 0 | -0.54384 | 0.00017486 | 0 | -0.03201 | 0 | 3.7385 | 0 | -1.4312 | 0.00046015 | 0 | -0.084237 | 0 | 10 | 4 |  | 0 |  | 0 | 0 | 0 | 0 | 0 |  |  | 0 | 0 | 0 | 0 | 0 |  | 0 | 0 | 0 | 0 | 0 | 0 | 0 | 0 | 0 | 0 | 0 | 0 | 0 |  | 0 | 0 | 0 | 0 | 0 | 0 | 0 |  | 0 | 0 | 0 | 0 | 0 | 0 | 0 |  | 0.69 | 0.7 | 0.69 | 0 |  | 0 | 0 | 0 | 0 | 0 | 0 | 0 | 0 | 0 |  | 0 | 0 | 0 | 0 | 0 | 0 | 0 | 0 | 0 | 0 | 0 |  | 0 | 0 | 0 | 0 | 0 | 0 | 0 | 0 | 0
2022_Residential_Retail Products | Residential_Retail Products_POP Retail Products_Electric_Lighting_Single-Family/Multifamily_LED Screw Based Omnidirectional Bulb_2022, Year 3 Install, 1490-2600 Lumens_0_0 | Residential_Retail Products_POP Retail Products_Electric_Lighting_Single-Family/Multifamily_LED Screw Based Omnidirectional Bulb_2022, Year 3 Install, 1490-2600 Lumens_0_0_2022 |  | 512 |  | Residential | Retail Products | POP Retail Products | Electric | Lighting | Single-Family/Multifamily | LED Screw Based Omnidirectional Bulb | 2022, Year 3 Install, 1490-2600 Lumens | 0 | 0 | 2022 | RS-LTG-LEDA-V10-210101 |  |  | n/a | n/a | n/a | n/a | n/a |  | 0 | 0 | 0 | 0 | 0 |  | 0 | 0 | 0 | 0 | 0 |  | 0 | 0 | 0 | 0 | 0 |  | 0 | 0 | 0 | 0 | 0 | 0 | 0 | 0 | 0 | 0 | 0 | 0 | 0 | 0 | 0 | 0 | 0 |  | 0 | 0 | 0 | 0 | 0 | 0 | 0 | 0 | 0 | 0 | 0 | 0 | 0 | 0 | 0 | 0 | 0 | 0 | 0 | 0 | 0 | 0 | 0 | 0 | 0 | 0 | 0 | 0 | 0 | 0 | 0 | 0 | 0 | 0 | 0 |  | 0 | 0 | 0 | 0 | 0 | 0 | 0 | 0 | 0 | 0 | 0 | 0 | 0 | 0 | 0 | 0 | 0 | 0 | 0 | 0 | 0 | 0 | 0 | 0 | 0 | 0 | 0 | 0 | 0 | 0 | 0 | 0 | 0 | 0 | 0 |  | 0 | 0 | 0 | 0 | 0 | 0 | 0 | 0 | 0 | 0 | 0 | 0 | 0 | 0 | 0 | 0 | 0 | 0 | 0 | 0 | 0 | 0 | 0 | 0 | 0 | 0 | 0 | 0 | 0 | 0 | 0 | 0 | 0 | 0 | 0 |  | 0 | 0 | 0 | 0 | 0 | 0 | 0 | 0 | 0 | 0 | 0 | 0 | 0 | 0 | 0 | 0 | 0 | 0 | 0 | 0 | 0 | 0 | 0 | 0 | 0 | 0 | 0 | 0 | 0 | 0 | 0 | 0 | 0 | 0 | 0 |  | 0 | 0 | 0 | 0 | 0 | 0 | 0 | 0 | 0 | 0 | 0 | 0 | 0 | 0 | 0 | 0 | 0 | 0 | 0 | 0 | 0 | 0 | 0 | 0 | 0 | 0 | 0 | 0 | 0 | 0 | 0 | 0 | 0 | 0 | 0 |  | 0 | 0 | 0 | 0 | 0 | 0 | 0 | 0 | 0 | 0 | 0 | 0 | 0 | 0 | 0 | 0 | 0 | 0 | 0 | 0 | 0 | 0 | 0 | 0 | 0 | 0 | 0 | 0 | 0 | 0 | 0 | 0 | 0 | 0 | 0 |  | 0 | 0 | 0 | 0 | 0 | 0 | 0 | 0 | 0 | 0 | 0 | 0 | 0 | 0 | 0 | 0 | 0 | 0 | 0 | 0 | 0 | 0 | 0 | 0 | 0 | 0 | 0 | 0 | 0 | 0 | 0 | 0 | 0 | 0 | 0 |  | 0 | 0 | 0 | 0 | 0 | 0 | 0 | 0 | 0 | 0 | 0 | 0 | 0 | 0 | 0 | 0 | 0 | 0 | 0 | 0 | 0 | 0 | 0 | 0 | 0 | 0 | 0 | 0 | 0 | 0 | 0 | 0 | 0 | 0 | 0 |  | 0 | 0 | 0 | 0 | 0 | 0 | 0 | 0 | 0 | 0 | 0 | 0 | 0 | 0 | 0 | 0 | 0 | 0 | 0 | 0 | 0 | 0 | 0 | 0 | 0 | 0 | 0 | 0 | 0 | 0 | 0 | 0 | 0 | 0 | 0 |  | 0 |  | 1.45 | 0 | 0 | 0 | 1.771 | 0 | -0.67796 | 0.00021798 | 0 | -0.039904 | 0 | 4.6605 | 0 | -1.7841 | 0.00057363 | 0 | -0.10501 | 0 | 10 | 4 |  | 0 |  | 0 | 0 | 0 | 0 | 0 |  |  | 0 | 0 | 0 | 0 | 0 |  | 0 | 0 | 0 | 0 | 0 | 0 | 0 | 0 | 0 | 0 | 0 | 0 | 0 |  | 0 | 0 | 0 | 0 | 0 | 0 | 0 |  | 0 | 0 | 0 | 0 | 0 | 0 | 0 |  | 0.69 | 0.7 | 0.69 | 0 |  | 0 | 0 | 0 | 0 | 0 | 0 | 0 | 0 | 0 |  | 0 | 0 | 0 | 0 | 0 | 0 | 0 | 0 | 0 | 0 | 0 |  | 0 | 0 | 0 | 0 | 0 | 0 | 0 | 0 | 0
2023_Residential_Retail Products | Residential_Retail Products_POP Retail Products_Electric_Lighting_Single-Family/Multifamily_LED Screw Based Omnidirectional Bulb_2022, Year 3 Install, 1490-2600 Lumens_0_0 | Residential_Retail Products_POP Retail Products_Electric_Lighting_Single-Family/Multifamily_LED Screw Based Omnidirectional Bulb_2022, Year 3 Install, 1490-2600 Lumens_0_0_2023 |  | 512 |  | Residential | Retail Products | POP Retail Products | Electric | Lighting | Single-Family/Multifamily | LED Screw Based Omnidirectional Bulb | 2022, Year 3 Install, 1490-2600 Lumens | 0 | 0 | 2023 | RS-LTG-LEDA-V10-210101 |  |  | n/a | n/a | n/a | n/a | n/a |  | 0 | 0 | 0 | 0 | 0 |  | 0 | 0 | 0 | 0 | 0 |  | 0 | 0 | 0 | 0 | 0 |  | 0 | 0 | 0 | 0 | 0 | 0 | 0 | 0 | 0 | 0 | 0 | 0 | 0 | 0 | 0 | 0 | 0 |  | 0 | 0 | 0 | 0 | 0 | 0 | 0 | 0 | 0 | 0 | 0 | 0 | 0 | 0 | 0 | 0 | 0 | 0 | 0 | 0 | 0 | 0 | 0 | 0 | 0 | 0 | 0 | 0 | 0 | 0 | 0 | 0 | 0 | 0 | 0 |  | 0 | 0 | 0 | 0 | 0 | 0 | 0 | 0 | 0 | 0 | 0 | 0 | 0 | 0 | 0 | 0 | 0 | 0 | 0 | 0 | 0 | 0 | 0 | 0 | 0 | 0 | 0 | 0 | 0 | 0 | 0 | 0 | 0 | 0 | 0 |  | 0 | 0 | 0 | 0 | 0 | 0 | 0 | 0 | 0 | 0 | 0 | 0 | 0 | 0 | 0 | 0 | 0 | 0 | 0 | 0 | 0 | 0 | 0 | 0 | 0 | 0 | 0 | 0 | 0 | 0 | 0 | 0 | 0 | 0 | 0 |  | 0 | 0 | 0 | 0 | 0 | 0 | 0 | 0 | 0 | 0 | 0 | 0 | 0 | 0 | 0 | 0 | 0 | 0 | 0 | 0 | 0 | 0 | 0 | 0 | 0 | 0 | 0 | 0 | 0 | 0 | 0 | 0 | 0 | 0 | 0 |  | 0 | 0 | 0 | 0 | 0 | 0 | 0 | 0 | 0 | 0 | 0 | 0 | 0 | 0 | 0 | 0 | 0 | 0 | 0 | 0 | 0 | 0 | 0 | 0 | 0 | 0 | 0 | 0 | 0 | 0 | 0 | 0 | 0 | 0 | 0 |  | 0 | 0 | 0 | 0 | 0 | 0 | 0 | 0 | 0 | 0 | 0 | 0 | 0 | 0 | 0 | 0 | 0 | 0 | 0 | 0 | 0 | 0 | 0 | 0 | 0 | 0 | 0 | 0 | 0 | 0 | 0 | 0 | 0 | 0 | 0 |  | 0 | 0 | 0 | 0 | 0 | 0 | 0 | 0 | 0 | 0 | 0 | 0 | 0 | 0 | 0 | 0 | 0 | 0 | 0 | 0 | 0 | 0 | 0 | 0 | 0 | 0 | 0 | 0 | 0 | 0 | 0 | 0 | 0 | 0 | 0 |  | 0 | 0 | 0 | 0 | 0 | 0 | 0 | 0 | 0 | 0 | 0 | 0 | 0 | 0 | 0 | 0 | 0 | 0 | 0 | 0 | 0 | 0 | 0 | 0 | 0 | 0 | 0 | 0 | 0 | 0 | 0 | 0 | 0 | 0 | 0 |  | 0 | 0 | 0 | 0 | 0 | 0 | 0 | 0 | 0 | 0 | 0 | 0 | 0 | 0 | 0 | 0 | 0 | 0 | 0 | 0 | 0 | 0 | 0 | 0 | 0 | 0 | 0 | 0 | 0 | 0 | 0 | 0 | 0 | 0 | 0 |  | 0 |  | 1.45 | 0 | 0 | 0 | 1.771 | 0 | -0.67796 | 0.00021798 | 0 | -0.039904 | 0 | 4.6605 | 0 | -1.7841 | 0.00057363 | 0 | -0.10501 | 0 | 10 | 4 |  | 0 |  | 0 | 0 | 0 | 0 | 0 |  |  | 0 | 0 | 0 | 0 | 0 |  | 0 | 0 | 0 | 0 | 0 | 0 | 0 | 0 | 0 | 0 | 0 | 0 | 0 |  | 0 | 0 | 0 | 0 | 0 | 0 | 0 |  | 0 | 0 | 0 | 0 | 0 | 0 | 0 |  | 0.69 | 0.7 | 0.69 | 0 |  | 0 | 0 | 0 | 0 | 0 | 0 | 0 | 0 | 0 |  | 0 | 0 | 0 | 0 | 0 | 0 | 0 | 0 | 0 | 0 | 0 |  | 0 | 0 | 0 | 0 | 0 | 0 | 0 | 0 | 0
2024_Residential_Retail Products | Residential_Retail Products_POP Retail Products_Electric_Lighting_Single-Family/Multifamily_LED Screw Based Omnidirectional Bulb_2022, Year 3 Install, 1490-2600 Lumens_0_0 | Residential_Retail Products_POP Retail Products_Electric_Lighting_Single-Family/Multifamily_LED Screw Based Omnidirectional Bulb_2022, Year 3 Install, 1490-2600 Lumens_0_0_2024 |  | 512 |  | Residential | Retail Products | POP Retail Products | Electric | Lighting | Single-Family/Multifamily | LED Screw Based Omnidirectional Bulb | 2022, Year 3 Install, 1490-2600 Lumens | 0 | 0 | 2024 | RS-LTG-LEDA-V10-210101 |  |  | 0.73693 | n/a | 0.73693 | 1.66 | 0.32069 |  | -31739.9672 | 88914.3298 | -31739.9672 | 79633.9625 | -136057.4259 |  | 88914.3298 | 88914.3298 | 88914.3298 | 200288.2595 | 64230.8336 |  | 120654.297 | 0 | 120654.297 | 120654.297 | 200288.2595 |  | 44342.2755 | 35691.0991 | 6372.6783 | -22175.2193 | 0 | 37659.0394 | -17392.5764 | 7256.7592 | -1386.3704 | -1453.3556 | 280853.5509 | -80565.2914 | 0 | 120654.297 | 0 | 0 | 0 |  | 0 | 0 | 239.3452 | 239.3452 | 239.3452 | 239.3452 | 90.9512 | 90.9512 | 90.9512 | 90.9512 | 90.9512 | 90.9512 | 0 | 0 | 0 | 0 | 0 | 0 | 0 | 0 | 0 | 0 | 0 | 0 | 0 | 0 | 0 | 0 | 0 | 0 | 0 | 0 | 0 | 0 | 0 |  | 0 | 0 | 387.7997 | 387.7997 | 387.7997 | 387.7997 | 147.3639 | 147.3639 | 147.3639 | 147.3639 | 147.3639 | 147.3639 | 0 | 0 | 0 | 0 | 0 | 0 | 0 | 0 | 0 | 0 | 0 | 0 | 0 | 0 | 0 | 0 | 0 | 0 | 0 | 0 | 0 | 0 | 0 |  | 0 | 0 | 0 | 0 | 0 | 0 | 0 | 0 | 0 | 0 | 0 | 0 | 0 | 0 | 0 | 0 | 0 | 0 | 0 | 0 | 0 | 0 | 0 | 0 | 0 | 0 | 0 | 0 | 0 | 0 | 0 | 0 | 0 | 0 | 0 |  | 0 | 0 | 0 | 0 | 0 | 0 | 0 | 0 | 0 | 0 | 0 | 0 | 0 | 0 | 0 | 0 | 0 | 0 | 0 | 0 | 0 | 0 | 0 | 0 | 0 | 0 | 0 | 0 | 0 | 0 | 0 | 0 | 0 | 0 | 0 |  | 0 | 0 | -8864.5698 | -8864.5698 | -8864.5698 | -8864.5698 | -3368.5365 | -3368.5365 | -3368.5365 | -3368.5365 | -3368.5365 | -3368.5365 | 0 | 0 | 0 | 0 | 0 | 0 | 0 | 0 | 0 | 0 | 0 | 0 | 0 | 0 | 0 | 0 | 0 | 0 | 0 | 0 | 0 | 0 | 0 |  | 0 | 0 | 0 | 0 | 0 | 0 | 0 | 0 | 0 | 0 | 0 | 0 | 0 | 0 | 0 | 0 | 0 | 0 | 0 | 0 | 0 | 0 | 0 | 0 | 0 | 0 | 0 | 0 | 0 | 0 | 0 | 0 | 0 | 0 | 0 |  | 0 | 0 | 0 | 0 | 0 | 0 | 0 | 0 | 0 | 0 | 0 | 0 | 0 | 0 | 0 | 0 | 0 | 0 | 0 | 0 | 0 | 0 | 0 | 0 | 0 | 0 | 0 | 0 | 0 | 0 | 0 | 0 | 0 | 0 | 0 |  | 0 | 0 | 47.7317 | 47.7317 | 47.7317 | 47.7317 | 18.138 | 18.138 | 18.138 | 18.138 | 18.138 | 18.138 | 0 | 0 | 0 | 0 | 0 | 0 | 0 | 0 | 0 | 0 | 0 | 0 | 0 | 0 | 0 | 0 | 0 | 0 | 0 | 0 | 0 | 0 | 0 |  | 0 | 0 | 0 | 0 | 0 | 0 | 0 | 0 | 0 | 0 | 0 | 0 | 0 | 0 | 0 | 0 | 0 | 0 | 0 | 0 | 0 | 0 | 0 | 0 | 0 | 0 | 0 | 0 | 0 | 0 | 0 | 0 | 0 | 0 | 0 |  | 120594 |  | 1.45 | 0 | 0 | 0 | 1.771 | 0 | -0.67796 | 0.00021798 | 0 | -0.039904 | 0 | 4.6605 | 0 | -1.7841 | 0.00057363 | 0 | -0.10501 | 0 | 10 | 4 |  | 174861.3 |  | 0 | 0 | 0 | 0 | 0 |  |  | 2435.3824 | 299.755 | 0 | 0 | 0 |  | 562.0286 | 387.7997 | 0 | 387.7997 | 47.7317 | 0 | 0 | 0 | 562.0286 | 0 | 5620.2861 | 0 | 0 |  | 213.5709 | 0 | -81.7576 | 26.287 | 0 | -4812.195 | 0 |  | 562.0286 | 0 | -215.1516 | 69.1763 | 0 | -12663.6712 | 0 |  | 0.69 | 0.7 | 0.69 | 0 |  | 0 | 0 | 0 | 0 | 0 | 0 | 240.4358 | 0 | 0 |  | 0 | 0 | 0 | 0 | 0 | 0 | 69493.1354 | 0 | 0 | 69493.1354 | 1993.2907 |  | 0 | 0 | 0 | 0 | 0 | 0 | 0 | 0 | 0
2025_Residential_Retail Products | Residential_Retail Products_POP Retail Products_Electric_Lighting_Single-Family/Multifamily_LED Screw Based Omnidirectional Bulb_2022, Year 3 Install, 1490-2600 Lumens_0_0 | Residential_Retail Products_POP Retail Products_Electric_Lighting_Single-Family/Multifamily_LED Screw Based Omnidirectional Bulb_2022, Year 3 Install, 1490-2600 Lumens_0_0_2025 |  | 512 |  | Residential | Retail Products | POP Retail Products | Electric | Lighting | Single-Family/Multifamily | LED Screw Based Omnidirectional Bulb | 2022, Year 3 Install, 1490-2600 Lumens | 0 | 0 | 2025 | RS-LTG-LEDA-V10-210101 |  |  | n/a | n/a | n/a | n/a | n/a |  | 0 | 0 | 0 | 0 | 0 |  | 0 | 0 | 0 | 0 | 0 |  | 0 | 0 | 0 | 0 | 0 |  | 0 | 0 | 0 | 0 | 0 | 0 | 0 | 0 | 0 | 0 | 0 | 0 | 0 | 0 | 0 | 0 | 0 |  | 0 | 0 | 0 | 0 | 0 | 0 | 0 | 0 | 0 | 0 | 0 | 0 | 0 | 0 | 0 | 0 | 0 | 0 | 0 | 0 | 0 | 0 | 0 | 0 | 0 | 0 | 0 | 0 | 0 | 0 | 0 | 0 | 0 | 0 | 0 |  | 0 | 0 | 0 | 0 | 0 | 0 | 0 | 0 | 0 | 0 | 0 | 0 | 0 | 0 | 0 | 0 | 0 | 0 | 0 | 0 | 0 | 0 | 0 | 0 | 0 | 0 | 0 | 0 | 0 | 0 | 0 | 0 | 0 | 0 | 0 |  | 0 | 0 | 0 | 0 | 0 | 0 | 0 | 0 | 0 | 0 | 0 | 0 | 0 | 0 | 0 | 0 | 0 | 0 | 0 | 0 | 0 | 0 | 0 | 0 | 0 | 0 | 0 | 0 | 0 | 0 | 0 | 0 | 0 | 0 | 0 |  | 0 | 0 | 0 | 0 | 0 | 0 | 0 | 0 | 0 | 0 | 0 | 0 | 0 | 0 | 0 | 0 | 0 | 0 | 0 | 0 | 0 | 0 | 0 | 0 | 0 | 0 | 0 | 0 | 0 | 0 | 0 | 0 | 0 | 0 | 0 |  | 0 | 0 | 0 | 0 | 0 | 0 | 0 | 0 | 0 | 0 | 0 | 0 | 0 | 0 | 0 | 0 | 0 | 0 | 0 | 0 | 0 | 0 | 0 | 0 | 0 | 0 | 0 | 0 | 0 | 0 | 0 | 0 | 0 | 0 | 0 |  | 0 | 0 | 0 | 0 | 0 | 0 | 0 | 0 | 0 | 0 | 0 | 0 | 0 | 0 | 0 | 0 | 0 | 0 | 0 | 0 | 0 | 0 | 0 | 0 | 0 | 0 | 0 | 0 | 0 | 0 | 0 | 0 | 0 | 0 | 0 |  | 0 | 0 | 0 | 0 | 0 | 0 | 0 | 0 | 0 | 0 | 0 | 0 | 0 | 0 | 0 | 0 | 0 | 0 | 0 | 0 | 0 | 0 | 0 | 0 | 0 | 0 | 0 | 0 | 0 | 0 | 0 | 0 | 0 | 0 | 0 |  | 0 | 0 | 0 | 0 | 0 | 0 | 0 | 0 | 0 | 0 | 0 | 0 | 0 | 0 | 0 | 0 | 0 | 0 | 0 | 0 | 0 | 0 | 0 | 0 | 0 | 0 | 0 | 0 | 0 | 0 | 0 | 0 | 0 | 0 | 0 |  | 0 | 0 | 0 | 0 | 0 | 0 | 0 | 0 | 0 | 0 | 0 | 0 | 0 | 0 | 0 | 0 | 0 | 0 | 0 | 0 | 0 | 0 | 0 | 0 | 0 | 0 | 0 | 0 | 0 | 0 | 0 | 0 | 0 | 0 | 0 |  | 0 |  | 1.45 | 0 | 0 | 0 | 1.771 | 0 | -0.67796 | 0.00021798 | 0 | -0.039904 | 0 | 4.6605 | 0 | -1.7841 | 0.00057363 | 0 | -0.10501 | 0 | 10 | 4 |  | 0 |  | 0 | 0 | 0 | 0 | 0 |  |  | 0 | 0 | 0 | 0 | 0 |  | 0 | 0 | 0 | 0 | 0 | 0 | 0 | 0 | 0 | 0 | 0 | 0 | 0 |  | 0 | 0 | 0 | 0 | 0 | 0 | 0 |  | 0 | 0 | 0 | 0 | 0 | 0 | 0 |  | 0.69 | 0.7 | 0.69 | 0 |  | 0 | 0 | 0 | 0 | 0 | 0 | 0 | 0 | 0 |  | 0 | 0 | 0 | 0 | 0 | 0 | 0 | 0 | 0 | 0 | 0 |  | 0 | 0 | 0 | 0 | 0 | 0 | 0 | 0 | 0
2022_Residential_Retail Products | Residential_Retail Products_POP Retail Products_Electric_Lighting_Single-Family/Multifamily_LED Screw Based Omnidirectional Bulb_2022, Year 3 Install, 310-749 Lumens_0_0 | Residential_Retail Products_POP Retail Products_Electric_Lighting_Single-Family/Multifamily_LED Screw Based Omnidirectional Bulb_2022, Year 3 Install, 310-749 Lumens_0_0_2022 |  | 513 |  | Residential | Retail Products | POP Retail Products | Electric | Lighting | Single-Family/Multifamily | LED Screw Based Omnidirectional Bulb | 2022, Year 3 Install, 310-749 Lumens | 0 | 0 | 2022 | RS-LTG-LEDA-V10-210101 |  |  | n/a | n/a | n/a | n/a | n/a |  | 0 | 0 | 0 | 0 | 0 |  | 0 | 0 | 0 | 0 | 0 |  | 0 | 0 | 0 | 0 | 0 |  | 0 | 0 | 0 | 0 | 0 | 0 | 0 | 0 | 0 | 0 | 0 | 0 | 0 | 0 | 0 | 0 | 0 |  | 0 | 0 | 0 | 0 | 0 | 0 | 0 | 0 | 0 | 0 | 0 | 0 | 0 | 0 | 0 | 0 | 0 | 0 | 0 | 0 | 0 | 0 | 0 | 0 | 0 | 0 | 0 | 0 | 0 | 0 | 0 | 0 | 0 | 0 | 0 |  | 0 | 0 | 0 | 0 | 0 | 0 | 0 | 0 | 0 | 0 | 0 | 0 | 0 | 0 | 0 | 0 | 0 | 0 | 0 | 0 | 0 | 0 | 0 | 0 | 0 | 0 | 0 | 0 | 0 | 0 | 0 | 0 | 0 | 0 | 0 |  | 0 | 0 | 0 | 0 | 0 | 0 | 0 | 0 | 0 | 0 | 0 | 0 | 0 | 0 | 0 | 0 | 0 | 0 | 0 | 0 | 0 | 0 | 0 | 0 | 0 | 0 | 0 | 0 | 0 | 0 | 0 | 0 | 0 | 0 | 0 |  | 0 | 0 | 0 | 0 | 0 | 0 | 0 | 0 | 0 | 0 | 0 | 0 | 0 | 0 | 0 | 0 | 0 | 0 | 0 | 0 | 0 | 0 | 0 | 0 | 0 | 0 | 0 | 0 | 0 | 0 | 0 | 0 | 0 | 0 | 0 |  | 0 | 0 | 0 | 0 | 0 | 0 | 0 | 0 | 0 | 0 | 0 | 0 | 0 | 0 | 0 | 0 | 0 | 0 | 0 | 0 | 0 | 0 | 0 | 0 | 0 | 0 | 0 | 0 | 0 | 0 | 0 | 0 | 0 | 0 | 0 |  | 0 | 0 | 0 | 0 | 0 | 0 | 0 | 0 | 0 | 0 | 0 | 0 | 0 | 0 | 0 | 0 | 0 | 0 | 0 | 0 | 0 | 0 | 0 | 0 | 0 | 0 | 0 | 0 | 0 | 0 | 0 | 0 | 0 | 0 | 0 |  | 0 | 0 | 0 | 0 | 0 | 0 | 0 | 0 | 0 | 0 | 0 | 0 | 0 | 0 | 0 | 0 | 0 | 0 | 0 | 0 | 0 | 0 | 0 | 0 | 0 | 0 | 0 | 0 | 0 | 0 | 0 | 0 | 0 | 0 | 0 |  | 0 | 0 | 0 | 0 | 0 | 0 | 0 | 0 | 0 | 0 | 0 | 0 | 0 | 0 | 0 | 0 | 0 | 0 | 0 | 0 | 0 | 0 | 0 | 0 | 0 | 0 | 0 | 0 | 0 | 0 | 0 | 0 | 0 | 0 | 0 |  | 0 | 0 | 0 | 0 | 0 | 0 | 0 | 0 | 0 | 0 | 0 | 0 | 0 | 0 | 0 | 0 | 0 | 0 | 0 | 0 | 0 | 0 | 0 | 0 | 0 | 0 | 0 | 0 | 0 | 0 | 0 | 0 | 0 | 0 | 0 |  | 0 |  | 1.45 | 0 | 0 | 0 | 0.85855 | 0 | -0.32866 | 0.00010567 | 0 | -0.019345 | 0 | 2.2593 | 0 | -0.8649 | 0.00027809 | 0 | -0.050907 | 0 | 10 | 4 |  | 0 |  | 0 | 0 | 0 | 0 | 0 |  |  | 0 | 0 | 0 | 0 | 0 |  | 0 | 0 | 0 | 0 | 0 | 0 | 0 | 0 | 0 | 0 | 0 | 0 | 0 |  | 0 | 0 | 0 | 0 | 0 | 0 | 0 |  | 0 | 0 | 0 | 0 | 0 | 0 | 0 |  | 0.69 | 0.7 | 0.69 | 0 |  | 0 | 0 | 0 | 0 | 0 | 0 | 0 | 0 | 0 |  | 0 | 0 | 0 | 0 | 0 | 0 | 0 | 0 | 0 | 0 | 0 |  | 0 | 0 | 0 | 0 | 0 | 0 | 0 | 0 | 0
2023_Residential_Retail Products | Residential_Retail Products_POP Retail Products_Electric_Lighting_Single-Family/Multifamily_LED Screw Based Omnidirectional Bulb_2022, Year 3 Install, 310-749 Lumens_0_0 | Residential_Retail Products_POP Retail Products_Electric_Lighting_Single-Family/Multifamily_LED Screw Based Omnidirectional Bulb_2022, Year 3 Install, 310-749 Lumens_0_0_2023 |  | 513 |  | Residential | Retail Products | POP Retail Products | Electric | Lighting | Single-Family/Multifamily | LED Screw Based Omnidirectional Bulb | 2022, Year 3 Install, 310-749 Lumens | 0 | 0 | 2023 | RS-LTG-LEDA-V10-210101 |  |  | n/a | n/a | n/a | n/a | n/a |  | 0 | 0 | 0 | 0 | 0 |  | 0 | 0 | 0 | 0 | 0 |  | 0 | 0 | 0 | 0 | 0 |  | 0 | 0 | 0 | 0 | 0 | 0 | 0 | 0 | 0 | 0 | 0 | 0 | 0 | 0 | 0 | 0 | 0 |  | 0 | 0 | 0 | 0 | 0 | 0 | 0 | 0 | 0 | 0 | 0 | 0 | 0 | 0 | 0 | 0 | 0 | 0 | 0 | 0 | 0 | 0 | 0 | 0 | 0 | 0 | 0 | 0 | 0 | 0 | 0 | 0 | 0 | 0 | 0 |  | 0 | 0 | 0 | 0 | 0 | 0 | 0 | 0 | 0 | 0 | 0 | 0 | 0 | 0 | 0 | 0 | 0 | 0 | 0 | 0 | 0 | 0 | 0 | 0 | 0 | 0 | 0 | 0 | 0 | 0 | 0 | 0 | 0 | 0 | 0 |  | 0 | 0 | 0 | 0 | 0 | 0 | 0 | 0 | 0 | 0 | 0 | 0 | 0 | 0 | 0 | 0 | 0 | 0 | 0 | 0 | 0 | 0 | 0 | 0 | 0 | 0 | 0 | 0 | 0 | 0 | 0 | 0 | 0 | 0 | 0 |  | 0 | 0 | 0 | 0 | 0 | 0 | 0 | 0 | 0 | 0 | 0 | 0 | 0 | 0 | 0 | 0 | 0 | 0 | 0 | 0 | 0 | 0 | 0 | 0 | 0 | 0 | 0 | 0 | 0 | 0 | 0 | 0 | 0 | 0 | 0 |  | 0 | 0 | 0 | 0 | 0 | 0 | 0 | 0 | 0 | 0 | 0 | 0 | 0 | 0 | 0 | 0 | 0 | 0 | 0 | 0 | 0 | 0 | 0 | 0 | 0 | 0 | 0 | 0 | 0 | 0 | 0 | 0 | 0 | 0 | 0 |  | 0 | 0 | 0 | 0 | 0 | 0 | 0 | 0 | 0 | 0 | 0 | 0 | 0 | 0 | 0 | 0 | 0 | 0 | 0 | 0 | 0 | 0 | 0 | 0 | 0 | 0 | 0 | 0 | 0 | 0 | 0 | 0 | 0 | 0 | 0 |  | 0 | 0 | 0 | 0 | 0 | 0 | 0 | 0 | 0 | 0 | 0 | 0 | 0 | 0 | 0 | 0 | 0 | 0 | 0 | 0 | 0 | 0 | 0 | 0 | 0 | 0 | 0 | 0 | 0 | 0 | 0 | 0 | 0 | 0 | 0 |  | 0 | 0 | 0 | 0 | 0 | 0 | 0 | 0 | 0 | 0 | 0 | 0 | 0 | 0 | 0 | 0 | 0 | 0 | 0 | 0 | 0 | 0 | 0 | 0 | 0 | 0 | 0 | 0 | 0 | 0 | 0 | 0 | 0 | 0 | 0 |  | 0 | 0 | 0 | 0 | 0 | 0 | 0 | 0 | 0 | 0 | 0 | 0 | 0 | 0 | 0 | 0 | 0 | 0 | 0 | 0 | 0 | 0 | 0 | 0 | 0 | 0 | 0 | 0 | 0 | 0 | 0 | 0 | 0 | 0 | 0 |  | 0 |  | 1.45 | 0 | 0 | 0 | 0.85855 | 0 | -0.32866 | 0.00010567 | 0 | -0.019345 | 0 | 2.2593 | 0 | -0.8649 | 0.00027809 | 0 | -0.050907 | 0 | 10 | 4 |  | 0 |  | 0 | 0 | 0 | 0 | 0 |  |  | 0 | 0 | 0 | 0 | 0 |  | 0 | 0 | 0 | 0 | 0 | 0 | 0 | 0 | 0 | 0 | 0 | 0 | 0 |  | 0 | 0 | 0 | 0 | 0 | 0 | 0 |  | 0 | 0 | 0 | 0 | 0 | 0 | 0 |  | 0.69 | 0.7 | 0.69 | 0 |  | 0 | 0 | 0 | 0 | 0 | 0 | 0 | 0 | 0 |  | 0 | 0 | 0 | 0 | 0 | 0 | 0 | 0 | 0 | 0 | 0 |  | 0 | 0 | 0 | 0 | 0 | 0 | 0 | 0 | 0
2024_Residential_Retail Products | Residential_Retail Products_POP Retail Products_Electric_Lighting_Single-Family/Multifamily_LED Screw Based Omnidirectional Bulb_2022, Year 3 Install, 310-749 Lumens_0_0 | Residential_Retail Products_POP Retail Products_Electric_Lighting_Single-Family/Multifamily_LED Screw Based Omnidirectional Bulb_2022, Year 3 Install, 310-749 Lumens_0_0_2024 |  | 513 |  | Residential | Retail Products | POP Retail Products | Electric | Lighting | Single-Family/Multifamily | LED Screw Based Omnidirectional Bulb | 2022, Year 3 Install, 310-749 Lumens | 0 | 0 | 2024 | RS-LTG-LEDA-V10-210101 |  |  | 0.35725 | n/a | 0.35725 | 0.80475 | 0.32069 |  | -290812.8393 | 161640.2742 | -290812.8393 | -88342.5226 | -247343.2534 |  | 161640.2742 | 161640.2742 | 161640.2742 | 364110.5909 | 116767.3375 |  | 452453.1135 | 0 | 452453.1135 | 452453.1135 | 364110.5909 |  | 80611.2759 | 64884.0187 | 11585.1007 | -40313.0579 | 0 | 68461.6019 | -31618.5346 | 13192.3004 | -2520.3282 | -2642.1028 | 510572.8745 | -146462.2836 | 0 | 452453.1135 | 0 | 0 | 0 |  | 0 | 0 | 435.1134 | 435.1134 | 435.1134 | 435.1134 | 165.3431 | 165.3431 | 165.3431 | 165.3431 | 165.3431 | 165.3431 | 0 | 0 | 0 | 0 | 0 | 0 | 0 | 0 | 0 | 0 | 0 | 0 | 0 | 0 | 0 | 0 | 0 | 0 | 0 | 0 | 0 | 0 | 0 |  | 0 | 0 | 704.9939 | 704.9939 | 704.9939 | 704.9939 | 267.8977 | 267.8977 | 267.8977 | 267.8977 | 267.8977 | 267.8977 | 0 | 0 | 0 | 0 | 0 | 0 | 0 | 0 | 0 | 0 | 0 | 0 | 0 | 0 | 0 | 0 | 0 | 0 | 0 | 0 | 0 | 0 | 0 |  | 0 | 0 | 0 | 0 | 0 | 0 | 0 | 0 | 0 | 0 | 0 | 0 | 0 | 0 | 0 | 0 | 0 | 0 | 0 | 0 | 0 | 0 | 0 | 0 | 0 | 0 | 0 | 0 | 0 | 0 | 0 | 0 | 0 | 0 | 0 |  | 0 | 0 | 0 | 0 | 0 | 0 | 0 | 0 | 0 | 0 | 0 | 0 | 0 | 0 | 0 | 0 | 0 | 0 | 0 | 0 | 0 | 0 | 0 | 0 | 0 | 0 | 0 | 0 | 0 | 0 | 0 | 0 | 0 | 0 | 0 |  | 0 | 0 | -16115.192 | -16115.192 | -16115.192 | -16115.192 | -6123.773 | -6123.773 | -6123.773 | -6123.773 | -6123.773 | -6123.773 | 0 | 0 | 0 | 0 | 0 | 0 | 0 | 0 | 0 | 0 | 0 | 0 | 0 | 0 | 0 | 0 | 0 | 0 | 0 | 0 | 0 | 0 | 0 |  | 0 | 0 | 0 | 0 | 0 | 0 | 0 | 0 | 0 | 0 | 0 | 0 | 0 | 0 | 0 | 0 | 0 | 0 | 0 | 0 | 0 | 0 | 0 | 0 | 0 | 0 | 0 | 0 | 0 | 0 | 0 | 0 | 0 | 0 | 0 |  | 0 | 0 | 0 | 0 | 0 | 0 | 0 | 0 | 0 | 0 | 0 | 0 | 0 | 0 | 0 | 0 | 0 | 0 | 0 | 0 | 0 | 0 | 0 | 0 | 0 | 0 | 0 | 0 | 0 | 0 | 0 | 0 | 0 | 0 | 0 |  | 0 | 0 | 86.773 | 86.773 | 86.773 | 86.773 | 32.9737 | 32.9737 | 32.9737 | 32.9737 | 32.9737 | 32.9737 | 0 | 0 | 0 | 0 | 0 | 0 | 0 | 0 | 0 | 0 | 0 | 0 | 0 | 0 | 0 | 0 | 0 | 0 | 0 | 0 | 0 | 0 | 0 |  | 0 | 0 | 0 | 0 | 0 | 0 | 0 | 0 | 0 | 0 | 0 | 0 | 0 | 0 | 0 | 0 | 0 | 0 | 0 | 0 | 0 | 0 | 0 | 0 | 0 | 0 | 0 | 0 | 0 | 0 | 0 | 0 | 0 | 0 | 0 |  | 452227 |  | 1.45 | 0 | 0 | 0 | 0.85855 | 0 | -0.32866 | 0.00010567 | 0 | -0.019345 | 0 | 2.2593 | 0 | -0.8649 | 0.00027809 | 0 | -0.050907 | 0 | 10 | 4 |  | 655729.15 |  | 0 | 0 | 0 | 0 | 0 |  |  | 4427.3615 | 544.9343 | 0 | 0 | 0 |  | 1021.7302 | 704.9939 | 0 | 704.9939 | 86.773 | 0 | 0 | 0 | 1021.7302 | 0 | 10217.3024 | 0 | 0 |  | 388.2575 | 0 | -148.6298 | 47.788 | 0 | -8748.2471 | 0 |  | 1021.7302 | 0 | -391.1311 | 125.758 | 0 | -23021.7028 | 0 |  | 0.69 | 0.7 | 0.69 | 0 |  | 0 | 0 | 0 | 0 | 0 | 0 | 437.0962 | 0 | 0 |  | 0 | 0 | 0 | 0 | 0 | 0 | 126333.8482 | 0 | 0 | 126333.8482 | 3623.6685 |  | 0 | 0 | 0 | 0 | 0 | 0 | 0 | 0 | 0
2025_Residential_Retail Products | Residential_Retail Products_POP Retail Products_Electric_Lighting_Single-Family/Multifamily_LED Screw Based Omnidirectional Bulb_2022, Year 3 Install, 310-749 Lumens_0_0 | Residential_Retail Products_POP Retail Products_Electric_Lighting_Single-Family/Multifamily_LED Screw Based Omnidirectional Bulb_2022, Year 3 Install, 310-749 Lumens_0_0_2025 |  | 513 |  | Residential | Retail Products | POP Retail Products | Electric | Lighting | Single-Family/Multifamily | LED Screw Based Omnidirectional Bulb | 2022, Year 3 Install, 310-749 Lumens | 0 | 0 | 2025 | RS-LTG-LEDA-V10-210101 |  |  | n/a | n/a | n/a | n/a | n/a |  | 0 | 0 | 0 | 0 | 0 |  | 0 | 0 | 0 | 0 | 0 |  | 0 | 0 | 0 | 0 | 0 |  | 0 | 0 | 0 | 0 | 0 | 0 | 0 | 0 | 0 | 0 | 0 | 0 | 0 | 0 | 0 | 0 | 0 |  | 0 | 0 | 0 | 0 | 0 | 0 | 0 | 0 | 0 | 0 | 0 | 0 | 0 | 0 | 0 | 0 | 0 | 0 | 0 | 0 | 0 | 0 | 0 | 0 | 0 | 0 | 0 | 0 | 0 | 0 | 0 | 0 | 0 | 0 | 0 |  | 0 | 0 | 0 | 0 | 0 | 0 | 0 | 0 | 0 | 0 | 0 | 0 | 0 | 0 | 0 | 0 | 0 | 0 | 0 | 0 | 0 | 0 | 0 | 0 | 0 | 0 | 0 | 0 | 0 | 0 | 0 | 0 | 0 | 0 | 0 |  | 0 | 0 | 0 | 0 | 0 | 0 | 0 | 0 | 0 | 0 | 0 | 0 | 0 | 0 | 0 | 0 | 0 | 0 | 0 | 0 | 0 | 0 | 0 | 0 | 0 | 0 | 0 | 0 | 0 | 0 | 0 | 0 | 0 | 0 | 0 |  | 0 | 0 | 0 | 0 | 0 | 0 | 0 | 0 | 0 | 0 | 0 | 0 | 0 | 0 | 0 | 0 | 0 | 0 | 0 | 0 | 0 | 0 | 0 | 0 | 0 | 0 | 0 | 0 | 0 | 0 | 0 | 0 | 0 | 0 | 0 |  | 0 | 0 | 0 | 0 | 0 | 0 | 0 | 0 | 0 | 0 | 0 | 0 | 0 | 0 | 0 | 0 | 0 | 0 | 0 | 0 | 0 | 0 | 0 | 0 | 0 | 0 | 0 | 0 | 0 | 0 | 0 | 0 | 0 | 0 | 0 |  | 0 | 0 | 0 | 0 | 0 | 0 | 0 | 0 | 0 | 0 | 0 | 0 | 0 | 0 | 0 | 0 | 0 | 0 | 0 | 0 | 0 | 0 | 0 | 0 | 0 | 0 | 0 | 0 | 0 | 0 | 0 | 0 | 0 | 0 | 0 |  | 0 | 0 | 0 | 0 | 0 | 0 | 0 | 0 | 0 | 0 | 0 | 0 | 0 | 0 | 0 | 0 | 0 | 0 | 0 | 0 | 0 | 0 | 0 | 0 | 0 | 0 | 0 | 0 | 0 | 0 | 0 | 0 | 0 | 0 | 0 |  | 0 | 0 | 0 | 0 | 0 | 0 | 0 | 0 | 0 | 0 | 0 | 0 | 0 | 0 | 0 | 0 | 0 | 0 | 0 | 0 | 0 | 0 | 0 | 0 | 0 | 0 | 0 | 0 | 0 | 0 | 0 | 0 | 0 | 0 | 0 |  | 0 | 0 | 0 | 0 | 0 | 0 | 0 | 0 | 0 | 0 | 0 | 0 | 0 | 0 | 0 | 0 | 0 | 0 | 0 | 0 | 0 | 0 | 0 | 0 | 0 | 0 | 0 | 0 | 0 | 0 | 0 | 0 | 0 | 0 | 0 |  | 0 |  | 1.45 | 0 | 0 | 0 | 0.85855 | 0 | -0.32866 | 0.00010567 | 0 | -0.019345 | 0 | 2.2593 | 0 | -0.8649 | 0.00027809 | 0 | -0.050907 | 0 | 10 | 4 |  | 0 |  | 0 | 0 | 0 | 0 | 0 |  |  | 0 | 0 | 0 | 0 | 0 |  | 0 | 0 | 0 | 0 | 0 | 0 | 0 | 0 | 0 | 0 | 0 | 0 | 0 |  | 0 | 0 | 0 | 0 | 0 | 0 | 0 |  | 0 | 0 | 0 | 0 | 0 | 0 | 0 |  | 0.69 | 0.7 | 0.69 | 0 |  | 0 | 0 | 0 | 0 | 0 | 0 | 0 | 0 | 0 |  | 0 | 0 | 0 | 0 | 0 | 0 | 0 | 0 | 0 | 0 | 0 |  | 0 | 0 | 0 | 0 | 0 | 0 | 0 | 0 | 0
2022_Residential_Retail Products | Residential_Retail Products_POP Retail Products_Electric_Lighting_Single-Family/Multifamily_LED Screw Based Omnidirectional Bulb_2022, Year 3 Install, 750-1049 Lumens_0_0 | Residential_Retail Products_POP Retail Products_Electric_Lighting_Single-Family/Multifamily_LED Screw Based Omnidirectional Bulb_2022, Year 3 Install, 750-1049 Lumens_0_0_2022 |  | 514 |  | Residential | Retail Products | POP Retail Products | Electric | Lighting | Single-Family/Multifamily | LED Screw Based Omnidirectional Bulb | 2022, Year 3 Install, 750-1049 Lumens | 0 | 0 | 2022 | RS-LTG-LEDA-V10-210101 |  |  | n/a | n/a | n/a | n/a | n/a |  | 0 | 0 | 0 | 0 | 0 |  | 0 | 0 | 0 | 0 | 0 |  | 0 | 0 | 0 | 0 | 0 |  | 0 | 0 | 0 | 0 | 0 | 0 | 0 | 0 | 0 | 0 | 0 | 0 | 0 | 0 | 0 | 0 | 0 |  | 0 | 0 | 0 | 0 | 0 | 0 | 0 | 0 | 0 | 0 | 0 | 0 | 0 | 0 | 0 | 0 | 0 | 0 | 0 | 0 | 0 | 0 | 0 | 0 | 0 | 0 | 0 | 0 | 0 | 0 | 0 | 0 | 0 | 0 | 0 |  | 0 | 0 | 0 | 0 | 0 | 0 | 0 | 0 | 0 | 0 | 0 | 0 | 0 | 0 | 0 | 0 | 0 | 0 | 0 | 0 | 0 | 0 | 0 | 0 | 0 | 0 | 0 | 0 | 0 | 0 | 0 | 0 | 0 | 0 | 0 |  | 0 | 0 | 0 | 0 | 0 | 0 | 0 | 0 | 0 | 0 | 0 | 0 | 0 | 0 | 0 | 0 | 0 | 0 | 0 | 0 | 0 | 0 | 0 | 0 | 0 | 0 | 0 | 0 | 0 | 0 | 0 | 0 | 0 | 0 | 0 |  | 0 | 0 | 0 | 0 | 0 | 0 | 0 | 0 | 0 | 0 | 0 | 0 | 0 | 0 | 0 | 0 | 0 | 0 | 0 | 0 | 0 | 0 | 0 | 0 | 0 | 0 | 0 | 0 | 0 | 0 | 0 | 0 | 0 | 0 | 0 |  | 0 | 0 | 0 | 0 | 0 | 0 | 0 | 0 | 0 | 0 | 0 | 0 | 0 | 0 | 0 | 0 | 0 | 0 | 0 | 0 | 0 | 0 | 0 | 0 | 0 | 0 | 0 | 0 | 0 | 0 | 0 | 0 | 0 | 0 | 0 |  | 0 | 0 | 0 | 0 | 0 | 0 | 0 | 0 | 0 | 0 | 0 | 0 | 0 | 0 | 0 | 0 | 0 | 0 | 0 | 0 | 0 | 0 | 0 | 0 | 0 | 0 | 0 | 0 | 0 | 0 | 0 | 0 | 0 | 0 | 0 |  | 0 | 0 | 0 | 0 | 0 | 0 | 0 | 0 | 0 | 0 | 0 | 0 | 0 | 0 | 0 | 0 | 0 | 0 | 0 | 0 | 0 | 0 | 0 | 0 | 0 | 0 | 0 | 0 | 0 | 0 | 0 | 0 | 0 | 0 | 0 |  | 0 | 0 | 0 | 0 | 0 | 0 | 0 | 0 | 0 | 0 | 0 | 0 | 0 | 0 | 0 | 0 | 0 | 0 | 0 | 0 | 0 | 0 | 0 | 0 | 0 | 0 | 0 | 0 | 0 | 0 | 0 | 0 | 0 | 0 | 0 |  | 0 | 0 | 0 | 0 | 0 | 0 | 0 | 0 | 0 | 0 | 0 | 0 | 0 | 0 | 0 | 0 | 0 | 0 | 0 | 0 | 0 | 0 | 0 | 0 | 0 | 0 | 0 | 0 | 0 | 0 | 0 | 0 | 0 | 0 | 0 |  | 0 |  | 1.45 | 0 | 0 | 0 | 1.2705 | 0 | -0.48636 | 0.00015638 | 0 | -0.028627 | 0 | 3.3434 | 0 | -1.2799 | 0.00041152 | 0 | -0.075334 | 0 | 10 | 4 |  | 0 |  | 0 | 0 | 0 | 0 | 0 |  |  | 0 | 0 | 0 | 0 | 0 |  | 0 | 0 | 0 | 0 | 0 | 0 | 0 | 0 | 0 | 0 | 0 | 0 | 0 |  | 0 | 0 | 0 | 0 | 0 | 0 | 0 |  | 0 | 0 | 0 | 0 | 0 | 0 | 0 |  | 0.69 | 0.7 | 0.69 | 0 |  | 0 | 0 | 0 | 0 | 0 | 0 | 0 | 0 | 0 |  | 0 | 0 | 0 | 0 | 0 | 0 | 0 | 0 | 0 | 0 | 0 |  | 0 | 0 | 0 | 0 | 0 | 0 | 0 | 0 | 0
2023_Residential_Retail Products | Residential_Retail Products_POP Retail Products_Electric_Lighting_Single-Family/Multifamily_LED Screw Based Omnidirectional Bulb_2022, Year 3 Install, 750-1049 Lumens_0_0 | Residential_Retail Products_POP Retail Products_Electric_Lighting_Single-Family/Multifamily_LED Screw Based Omnidirectional Bulb_2022, Year 3 Install, 750-1049 Lumens_0_0_2023 |  | 514 |  | Residential | Retail Products | POP Retail Products | Electric | Lighting | Single-Family/Multifamily | LED Screw Based Omnidirectional Bulb | 2022, Year 3 Install, 750-1049 Lumens | 0 | 0 | 2023 | RS-LTG-LEDA-V10-210101 |  |  | n/a | n/a | n/a | n/a | n/a |  | 0 | 0 | 0 | 0 | 0 |  | 0 | 0 | 0 | 0 | 0 |  | 0 | 0 | 0 | 0 | 0 |  | 0 | 0 | 0 | 0 | 0 | 0 | 0 | 0 | 0 | 0 | 0 | 0 | 0 | 0 | 0 | 0 | 0 |  | 0 | 0 | 0 | 0 | 0 | 0 | 0 | 0 | 0 | 0 | 0 | 0 | 0 | 0 | 0 | 0 | 0 | 0 | 0 | 0 | 0 | 0 | 0 | 0 | 0 | 0 | 0 | 0 | 0 | 0 | 0 | 0 | 0 | 0 | 0 |  | 0 | 0 | 0 | 0 | 0 | 0 | 0 | 0 | 0 | 0 | 0 | 0 | 0 | 0 | 0 | 0 | 0 | 0 | 0 | 0 | 0 | 0 | 0 | 0 | 0 | 0 | 0 | 0 | 0 | 0 | 0 | 0 | 0 | 0 | 0 |  | 0 | 0 | 0 | 0 | 0 | 0 | 0 | 0 | 0 | 0 | 0 | 0 | 0 | 0 | 0 | 0 | 0 | 0 | 0 | 0 | 0 | 0 | 0 | 0 | 0 | 0 | 0 | 0 | 0 | 0 | 0 | 0 | 0 | 0 | 0 |  | 0 | 0 | 0 | 0 | 0 | 0 | 0 | 0 | 0 | 0 | 0 | 0 | 0 | 0 | 0 | 0 | 0 | 0 | 0 | 0 | 0 | 0 | 0 | 0 | 0 | 0 | 0 | 0 | 0 | 0 | 0 | 0 | 0 | 0 | 0 |  | 0 | 0 | 0 | 0 | 0 | 0 | 0 | 0 | 0 | 0 | 0 | 0 | 0 | 0 | 0 | 0 | 0 | 0 | 0 | 0 | 0 | 0 | 0 | 0 | 0 | 0 | 0 | 0 | 0 | 0 | 0 | 0 | 0 | 0 | 0 |  | 0 | 0 | 0 | 0 | 0 | 0 | 0 | 0 | 0 | 0 | 0 | 0 | 0 | 0 | 0 | 0 | 0 | 0 | 0 | 0 | 0 | 0 | 0 | 0 | 0 | 0 | 0 | 0 | 0 | 0 | 0 | 0 | 0 | 0 | 0 |  | 0 | 0 | 0 | 0 | 0 | 0 | 0 | 0 | 0 | 0 | 0 | 0 | 0 | 0 | 0 | 0 | 0 | 0 | 0 | 0 | 0 | 0 | 0 | 0 | 0 | 0 | 0 | 0 | 0 | 0 | 0 | 0 | 0 | 0 | 0 |  | 0 | 0 | 0 | 0 | 0 | 0 | 0 | 0 | 0 | 0 | 0 | 0 | 0 | 0 | 0 | 0 | 0 | 0 | 0 | 0 | 0 | 0 | 0 | 0 | 0 | 0 | 0 | 0 | 0 | 0 | 0 | 0 | 0 | 0 | 0 |  | 0 | 0 | 0 | 0 | 0 | 0 | 0 | 0 | 0 | 0 | 0 | 0 | 0 | 0 | 0 | 0 | 0 | 0 | 0 | 0 | 0 | 0 | 0 | 0 | 0 | 0 | 0 | 0 | 0 | 0 | 0 | 0 | 0 | 0 | 0 |  | 0 |  | 1.45 | 0 | 0 | 0 | 1.2705 | 0 | -0.48636 | 0.00015638 | 0 | -0.028627 | 0 | 3.3434 | 0 | -1.2799 | 0.00041152 | 0 | -0.075334 | 0 | 10 | 4 |  | 0 |  | 0 | 0 | 0 | 0 | 0 |  |  | 0 | 0 | 0 | 0 | 0 |  | 0 | 0 | 0 | 0 | 0 | 0 | 0 | 0 | 0 | 0 | 0 | 0 | 0 |  | 0 | 0 | 0 | 0 | 0 | 0 | 0 |  | 0 | 0 | 0 | 0 | 0 | 0 | 0 |  | 0.69 | 0.7 | 0.69 | 0 |  | 0 | 0 | 0 | 0 | 0 | 0 | 0 | 0 | 0 |  | 0 | 0 | 0 | 0 | 0 | 0 | 0 | 0 | 0 | 0 | 0 |  | 0 | 0 | 0 | 0 | 0 | 0 | 0 | 0 | 0
2024_Residential_Retail Products | Residential_Retail Products_POP Retail Products_Electric_Lighting_Single-Family/Multifamily_LED Screw Based Omnidirectional Bulb_2022, Year 3 Install, 750-1049 Lumens_0_0 | Residential_Retail Products_POP Retail Products_Electric_Lighting_Single-Family/Multifamily_LED Screw Based Omnidirectional Bulb_2022, Year 3 Install, 750-1049 Lumens_0_0_2024 |  | 514 |  | Residential | Retail Products | POP Retail Products | Electric | Lighting | Single-Family/Multifamily | LED Screw Based Omnidirectional Bulb | 2022, Year 3 Install, 750-1049 Lumens | 0 | 0 | 2024 | RS-LTG-LEDA-V10-210101 |  |  | 0.52867 | n/a | 0.52867 | 1.1909 | 0.32069 |  | -1137356.2412 | 1275724.6963 | -1137356.2412 | 460614.2193 | -1952124.2371 |  | 1275724.6963 | 1275724.6963 | 1275724.6963 | 2873695.1568 | 921570.9198 |  | 2413080.9375 | 0 | 2413080.9375 | 2413080.9375 | 2873695.1568 |  | 636213.9388 | 512088.621 | 91433.8902 | -318165.5302 | 0 | 540324.2276 | -249545.1439 | 104118.5034 | -19891.3606 | -20852.45 | 4029629.5504 | -1155934.3936 | 0 | 2413080.9375 | 0 | 0 | 0 |  | 0 | 0 | 3434.0755 | 3434.0755 | 3434.0755 | 3434.0755 | 1304.9487 | 1304.9487 | 1304.9487 | 1304.9487 | 1304.9487 | 1304.9487 | 0 | 0 | 0 | 0 | 0 | 0 | 0 | 0 | 0 | 0 | 0 | 0 | 0 | 0 | 0 | 0 | 0 | 0 | 0 | 0 | 0 | 0 | 0 |  | 0 | 0 | 5564.0718 | 5564.0718 | 5564.0718 | 5564.0718 | 2114.3473 | 2114.3473 | 2114.3473 | 2114.3473 | 2114.3473 | 2114.3473 | 0 | 0 | 0 | 0 | 0 | 0 | 0 | 0 | 0 | 0 | 0 | 0 | 0 | 0 | 0 | 0 | 0 | 0 | 0 | 0 | 0 | 0 | 0 |  | 0 | 0 | 0 | 0 | 0 | 0 | 0 | 0 | 0 | 0 | 0 | 0 | 0 | 0 | 0 | 0 | 0 | 0 | 0 | 0 | 0 | 0 | 0 | 0 | 0 | 0 | 0 | 0 | 0 | 0 | 0 | 0 | 0 | 0 | 0 |  | 0 | 0 | 0 | 0 | 0 | 0 | 0 | 0 | 0 | 0 | 0 | 0 | 0 | 0 | 0 | 0 | 0 | 0 | 0 | 0 | 0 | 0 | 0 | 0 | 0 | 0 | 0 | 0 | 0 | 0 | 0 | 0 | 0 | 0 | 0 |  | 0 | 0 | -127187.0424 | -127187.0424 | -127187.0424 | -127187.0424 | -48331.0761 | -48331.0761 | -48331.0761 | -48331.0761 | -48331.0761 | -48331.0761 | 0 | 0 | 0 | 0 | 0 | 0 | 0 | 0 | 0 | 0 | 0 | 0 | 0 | 0 | 0 | 0 | 0 | 0 | 0 | 0 | 0 | 0 | 0 |  | 0 | 0 | 0 | 0 | 0 | 0 | 0 | 0 | 0 | 0 | 0 | 0 | 0 | 0 | 0 | 0 | 0 | 0 | 0 | 0 | 0 | 0 | 0 | 0 | 0 | 0 | 0 | 0 | 0 | 0 | 0 | 0 | 0 | 0 | 0 |  | 0 | 0 | 0 | 0 | 0 | 0 | 0 | 0 | 0 | 0 | 0 | 0 | 0 | 0 | 0 | 0 | 0 | 0 | 0 | 0 | 0 | 0 | 0 | 0 | 0 | 0 | 0 | 0 | 0 | 0 | 0 | 0 | 0 | 0 | 0 |  | 0 | 0 | 684.8444 | 684.8444 | 684.8444 | 684.8444 | 260.2409 | 260.2409 | 260.2409 | 260.2409 | 260.2409 | 260.2409 | 0 | 0 | 0 | 0 | 0 | 0 | 0 | 0 | 0 | 0 | 0 | 0 | 0 | 0 | 0 | 0 | 0 | 0 | 0 | 0 | 0 | 0 | 0 |  | 0 | 0 | 0 | 0 | 0 | 0 | 0 | 0 | 0 | 0 | 0 | 0 | 0 | 0 | 0 | 0 | 0 | 0 | 0 | 0 | 0 | 0 | 0 | 0 | 0 | 0 | 0 | 0 | 0 | 0 | 0 | 0 | 0 | 0 | 0 |  | 2411875 |  | 1.45 | 0 | 0 | 0 | 1.2705 | 0 | -0.48636 | 0.00015638 | 0 | -0.028627 | 0 | 3.3434 | 0 | -1.2799 | 0.00041152 | 0 | -0.075334 | 0 | 10 | 4 |  | 3497218.75 |  | 0 | 0 | 0 | 0 | 0 |  |  | 34942.3706 | 4300.823 | 0 | 0 | 0 |  | 8063.8721 | 5564.0718 | 0 | 5564.0718 | 684.8444 | 0 | 0 | 0 | 8063.8721 | 0 | 80638.721 | 0 | 0 |  | 3064.2714 | 0 | -1173.0414 | 377.1607 | 0 | -69044.3944 | 0 |  | 8063.8721 | 0 | -3086.951 | 992.5282 | 0 | -181695.7748 | 0 |  | 0.69 | 0.7 | 0.69 | 0 |  | 0 | 0 | 0 | 0 | 0 | 0 | 3449.7245 | 0 | 0 |  | 0 | 0 | 0 | 0 | 0 | 0 | 997073.3534 | 0 | 0 | 997073.3534 | 28599.3288 |  | 0 | 0 | 0 | 0 | 0 | 0 | 0 | 0 | 0
2025_Residential_Retail Products | Residential_Retail Products_POP Retail Products_Electric_Lighting_Single-Family/Multifamily_LED Screw Based Omnidirectional Bulb_2022, Year 3 Install, 750-1049 Lumens_0_0 | Residential_Retail Products_POP Retail Products_Electric_Lighting_Single-Family/Multifamily_LED Screw Based Omnidirectional Bulb_2022, Year 3 Install, 750-1049 Lumens_0_0_2025 |  | 514 |  | Residential | Retail Products | POP Retail Products | Electric | Lighting | Single-Family/Multifamily | LED Screw Based Omnidirectional Bulb | 2022, Year 3 Install, 750-1049 Lumens | 0 | 0 | 2025 | RS-LTG-LEDA-V10-210101 |  |  | n/a | n/a | n/a | n/a | n/a |  | 0 | 0 | 0 | 0 | 0 |  | 0 | 0 | 0 | 0 | 0 |  | 0 | 0 | 0 | 0 | 0 |  | 0 | 0 | 0 | 0 | 0 | 0 | 0 | 0 | 0 | 0 | 0 | 0 | 0 | 0 | 0 | 0 | 0 |  | 0 | 0 | 0 | 0 | 0 | 0 | 0 | 0 | 0 | 0 | 0 | 0 | 0 | 0 | 0 | 0 | 0 | 0 | 0 | 0 | 0 | 0 | 0 | 0 | 0 | 0 | 0 | 0 | 0 | 0 | 0 | 0 | 0 | 0 | 0 |  | 0 | 0 | 0 | 0 | 0 | 0 | 0 | 0 | 0 | 0 | 0 | 0 | 0 | 0 | 0 | 0 | 0 | 0 | 0 | 0 | 0 | 0 | 0 | 0 | 0 | 0 | 0 | 0 | 0 | 0 | 0 | 0 | 0 | 0 | 0 |  | 0 | 0 | 0 | 0 | 0 | 0 | 0 | 0 | 0 | 0 | 0 | 0 | 0 | 0 | 0 | 0 | 0 | 0 | 0 | 0 | 0 | 0 | 0 | 0 | 0 | 0 | 0 | 0 | 0 | 0 | 0 | 0 | 0 | 0 | 0 |  | 0 | 0 | 0 | 0 | 0 | 0 | 0 | 0 | 0 | 0 | 0 | 0 | 0 | 0 | 0 | 0 | 0 | 0 | 0 | 0 | 0 | 0 | 0 | 0 | 0 | 0 | 0 | 0 | 0 | 0 | 0 | 0 | 0 | 0 | 0 |  | 0 | 0 | 0 | 0 | 0 | 0 | 0 | 0 | 0 | 0 | 0 | 0 | 0 | 0 | 0 | 0 | 0 | 0 | 0 | 0 | 0 | 0 | 0 | 0 | 0 | 0 | 0 | 0 | 0 | 0 | 0 | 0 | 0 | 0 | 0 |  | 0 | 0 | 0 | 0 | 0 | 0 | 0 | 0 | 0 | 0 | 0 | 0 | 0 | 0 | 0 | 0 | 0 | 0 | 0 | 0 | 0 | 0 | 0 | 0 | 0 | 0 | 0 | 0 | 0 | 0 | 0 | 0 | 0 | 0 | 0 |  | 0 | 0 | 0 | 0 | 0 | 0 | 0 | 0 | 0 | 0 | 0 | 0 | 0 | 0 | 0 | 0 | 0 | 0 | 0 | 0 | 0 | 0 | 0 | 0 | 0 | 0 | 0 | 0 | 0 | 0 | 0 | 0 | 0 | 0 | 0 |  | 0 | 0 | 0 | 0 | 0 | 0 | 0 | 0 | 0 | 0 | 0 | 0 | 0 | 0 | 0 | 0 | 0 | 0 | 0 | 0 | 0 | 0 | 0 | 0 | 0 | 0 | 0 | 0 | 0 | 0 | 0 | 0 | 0 | 0 | 0 |  | 0 | 0 | 0 | 0 | 0 | 0 | 0 | 0 | 0 | 0 | 0 | 0 | 0 | 0 | 0 | 0 | 0 | 0 | 0 | 0 | 0 | 0 | 0 | 0 | 0 | 0 | 0 | 0 | 0 | 0 | 0 | 0 | 0 | 0 | 0 |  | 0 |  | 1.45 | 0 | 0 | 0 | 1.2705 | 0 | -0.48636 | 0.00015638 | 0 | -0.028627 | 0 | 3.3434 | 0 | -1.2799 | 0.00041152 | 0 | -0.075334 | 0 | 10 | 4 |  | 0 |  | 0 | 0 | 0 | 0 | 0 |  |  | 0 | 0 | 0 | 0 | 0 |  | 0 | 0 | 0 | 0 | 0 | 0 | 0 | 0 | 0 | 0 | 0 | 0 | 0 |  | 0 | 0 | 0 | 0 | 0 | 0 | 0 |  | 0 | 0 | 0 | 0 | 0 | 0 | 0 |  | 0.69 | 0.7 | 0.69 | 0 |  | 0 | 0 | 0 | 0 | 0 | 0 | 0 | 0 | 0 |  | 0 | 0 | 0 | 0 | 0 | 0 | 0 | 0 | 0 | 0 | 0 |  | 0 | 0 | 0 | 0 | 0 | 0 | 0 | 0 | 0
2022_Residential_Retail Products | Residential_Retail Products_POP Retail Products_Electric_Lighting_Single-Family/Multifamily_LED Screw Based Omnidirectional Bulb_2023, Year 1 Install, 1050-1489 Lumens_0_0 | Residential_Retail Products_POP Retail Products_Electric_Lighting_Single-Family/Multifamily_LED Screw Based Omnidirectional Bulb_2023, Year 1 Install, 1050-1489 Lumens_0_0_2022 |  | 515 |  | Residential | Retail Products | POP Retail Products | Electric | Lighting | Single-Family/Multifamily | LED Screw Based Omnidirectional Bulb | 2023, Year 1 Install, 1050-1489 Lumens | 0 | 0 | 2022 | RS-LTG-LEDA-V10-210101 |  |  | n/a | n/a | n/a | n/a | n/a |  | 0 | 0 | 0 | 0 | 0 |  | 0 | 0 | 0 | 0 | 0 |  | 0 | 0 | 0 | 0 | 0 |  | 0 | 0 | 0 | 0 | 0 | 0 | 0 | 0 | 0 | 0 | 0 | 0 | 0 | 0 | 0 | 0 | 0 |  | 0 | 0 | 0 | 0 | 0 | 0 | 0 | 0 | 0 | 0 | 0 | 0 | 0 | 0 | 0 | 0 | 0 | 0 | 0 | 0 | 0 | 0 | 0 | 0 | 0 | 0 | 0 | 0 | 0 | 0 | 0 | 0 | 0 | 0 | 0 |  | 0 | 0 | 0 | 0 | 0 | 0 | 0 | 0 | 0 | 0 | 0 | 0 | 0 | 0 | 0 | 0 | 0 | 0 | 0 | 0 | 0 | 0 | 0 | 0 | 0 | 0 | 0 | 0 | 0 | 0 | 0 | 0 | 0 | 0 | 0 |  | 0 | 0 | 0 | 0 | 0 | 0 | 0 | 0 | 0 | 0 | 0 | 0 | 0 | 0 | 0 | 0 | 0 | 0 | 0 | 0 | 0 | 0 | 0 | 0 | 0 | 0 | 0 | 0 | 0 | 0 | 0 | 0 | 0 | 0 | 0 |  | 0 | 0 | 0 | 0 | 0 | 0 | 0 | 0 | 0 | 0 | 0 | 0 | 0 | 0 | 0 | 0 | 0 | 0 | 0 | 0 | 0 | 0 | 0 | 0 | 0 | 0 | 0 | 0 | 0 | 0 | 0 | 0 | 0 | 0 | 0 |  | 0 | 0 | 0 | 0 | 0 | 0 | 0 | 0 | 0 | 0 | 0 | 0 | 0 | 0 | 0 | 0 | 0 | 0 | 0 | 0 | 0 | 0 | 0 | 0 | 0 | 0 | 0 | 0 | 0 | 0 | 0 | 0 | 0 | 0 | 0 |  | 0 | 0 | 0 | 0 | 0 | 0 | 0 | 0 | 0 | 0 | 0 | 0 | 0 | 0 | 0 | 0 | 0 | 0 | 0 | 0 | 0 | 0 | 0 | 0 | 0 | 0 | 0 | 0 | 0 | 0 | 0 | 0 | 0 | 0 | 0 |  | 0 | 0 | 0 | 0 | 0 | 0 | 0 | 0 | 0 | 0 | 0 | 0 | 0 | 0 | 0 | 0 | 0 | 0 | 0 | 0 | 0 | 0 | 0 | 0 | 0 | 0 | 0 | 0 | 0 | 0 | 0 | 0 | 0 | 0 | 0 |  | 0 | 0 | 0 | 0 | 0 | 0 | 0 | 0 | 0 | 0 | 0 | 0 | 0 | 0 | 0 | 0 | 0 | 0 | 0 | 0 | 0 | 0 | 0 | 0 | 0 | 0 | 0 | 0 | 0 | 0 | 0 | 0 | 0 | 0 | 0 |  | 0 | 0 | 0 | 0 | 0 | 0 | 0 | 0 | 0 | 0 | 0 | 0 | 0 | 0 | 0 | 0 | 0 | 0 | 0 | 0 | 0 | 0 | 0 | 0 | 0 | 0 | 0 | 0 | 0 | 0 | 0 | 0 | 0 | 0 | 0 |  | 0 |  | 1.45 | 0 | 0 | 0 | 10.69 | 0 | -4.0923 | 0.0013158 | 0 | -0.24087 | 0 | 28.1315 | 0 | -10.7691 | 0.0034625 | 0 | -0.63386 | 0 | 10 | 4 |  | 0 |  | 0 | 0 | 0 | 0 | 0 |  |  | 0 | 0 | 0 | 0 | 0 |  | 0 | 0 | 0 | 0 | 0 | 0 | 0 | 0 | 0 | 0 | 0 | 0 | 0 |  | 0 | 0 | 0 | 0 | 0 | 0 | 0 |  | 0 | 0 | 0 | 0 | 0 | 0 | 0 |  | 0.69 | 0.65 | 0.69 | 0 |  | 0 | 0 | 0 | 0 | 0 | 0 | 0 | 0 | 0 |  | 0 | 0 | 0 | 0 | 0 | 0 | 0 | 0 | 0 | 0 | 0 |  | 0 | 0 | 0 | 0 | 0 | 0 | 0 | 0 | 0
2023_Residential_Retail Products | Residential_Retail Products_POP Retail Products_Electric_Lighting_Single-Family/Multifamily_LED Screw Based Omnidirectional Bulb_2023, Year 1 Install, 1050-1489 Lumens_0_0 | Residential_Retail Products_POP Retail Products_Electric_Lighting_Single-Family/Multifamily_LED Screw Based Omnidirectional Bulb_2023, Year 1 Install, 1050-1489 Lumens_0_0_2023 |  | 515 |  | Residential | Retail Products | POP Retail Products | Electric | Lighting | Single-Family/Multifamily | LED Screw Based Omnidirectional Bulb | 2023, Year 1 Install, 1050-1489 Lumens | 0 | 0 | 2023 | RS-LTG-LEDA-V10-210101 |  |  | 4.5252 | 4.5275 | 4.5252 | 10.9178 | 0.29695 |  | 58484.2501 | 58492.5411 | 58484.2501 | 164538.4968 | -127342.1712 |  | 75074.5411 | 75074.5411 | 75074.5411 | 181128.7878 | 53786.6166 |  | 16590.291 | 16582 | 16590.291 | 16590.291 | 181128.7878 |  | 36035.704 | 29005.1394 | 5178.8941 | -16433.1209 | 0 | 29976.709 | -12855.6474 | 6355.922 | -1068.0078 | -1121.0513 | 223633.4412 | -59086.6534 | 0 | 16590.291 | 16582 | 0 | 0 |  | 0 | 198.6537 | 198.6537 | 198.6537 | 198.6537 | 75.4884 | 75.4884 | 75.4884 | 75.4884 | 75.4884 | 75.4884 | 0 | 0 | 0 | 0 | 0 | 0 | 0 | 0 | 0 | 0 | 0 | 0 | 0 | 0 | 0 | 0 | 0 | 0 | 0 | 0 | 0 | 0 | 0 | 0 |  | 0 | 321.8692 | 321.8692 | 321.8692 | 321.8692 | 122.3103 | 122.3103 | 122.3103 | 122.3103 | 122.3103 | 122.3103 | 0 | 0 | 0 | 0 | 0 | 0 | 0 | 0 | 0 | 0 | 0 | 0 | 0 | 0 | 0 | 0 | 0 | 0 | 0 | 0 | 0 | 0 | 0 | 0 |  | 0 | 0 | 0 | 0 | 0 | 0 | 0 | 0 | 0 | 0 | 0 | 0 | 0 | 0 | 0 | 0 | 0 | 0 | 0 | 0 | 0 | 0 | 0 | 0 | 0 | 0 | 0 | 0 | 0 | 0 | 0 | 0 | 0 | 0 | 0 |  | 0 | 0 | 0 | 0 | 0 | 0 | 0 | 0 | 0 | 0 | 0 | 0 | 0 | 0 | 0 | 0 | 0 | 0 | 0 | 0 | 0 | 0 | 0 | 0 | 0 | 0 | 0 | 0 | 0 | 0 | 0 | 0 | 0 | 0 | 0 |  | 0 | -6831.9542 | -6831.9542 | -6831.9542 | -6831.9542 | -2596.1426 | -2596.1426 | -2596.1426 | -2596.1426 | -2596.1426 | -2596.1426 | 0 | 0 | 0 | 0 | 0 | 0 | 0 | 0 | 0 | 0 | 0 | 0 | 0 | 0 | 0 | 0 | 0 | 0 | 0 | 0 | 0 | 0 | 0 | 0 |  | 0 | 0 | 0 | 0 | 0 | 0 | 0 | 0 | 0 | 0 | 0 | 0 | 0 | 0 | 0 | 0 | 0 | 0 | 0 | 0 | 0 | 0 | 0 | 0 | 0 | 0 | 0 | 0 | 0 | 0 | 0 | 0 | 0 | 0 | 0 |  | 0 | 0 | 0 | 0 | 0 | 0 | 0 | 0 | 0 | 0 | 0 | 0 | 0 | 0 | 0 | 0 | 0 | 0 | 0 | 0 | 0 | 0 | 0 | 0 | 0 | 0 | 0 | 0 | 0 | 0 | 0 | 0 | 0 | 0 | 0 |  | 0 | 39.6167 | 39.6167 | 39.6167 | 39.6167 | 15.0544 | 15.0544 | 15.0544 | 15.0544 | 15.0544 | 15.0544 | 0 | 0 | 0 | 0 | 0 | 0 | 0 | 0 | 0 | 0 | 0 | 0 | 0 | 0 | 0 | 0 | 0 | 0 | 0 | 0 | 0 | 0 | 0 | 0 |  | 0 | 0 | 0 | 0 | 0 | 0 | 0 | 0 | 0 | 0 | 0 | 0 | 0 | 0 | 0 | 0 | 0 | 0 | 0 | 0 | 0 | 0 | 0 | 0 | 0 | 0 | 0 | 0 | 0 | 0 | 0 | 0 | 0 | 0 | 0 |  | 16582 |  | 1.45 | 0 | 0 | 0 | 10.69 | 0 | -4.0923 | 0.0013158 | 0 | -0.24087 | 0 | 28.1315 | 0 | -10.7691 | 0.0034625 | 0 | -0.63386 | 0 | 10 | 4 |  | 24043.9 |  | 0 | 16582 | 0 | 0 | 16582 |  |  | 2021.3389 | 248.7931 | 0 | 0 | 0 |  | 466.4772 | 321.8692 | 0 | 321.8692 | 39.6167 | 0 | 0 | 0 | 466.4772 | 0 | 4664.7717 | 0 | 0 |  | 177.2613 | 0 | -67.8579 | 21.8179 | 0 | -3994.0655 | 0 |  | 466.4772 | 0 | -178.5733 | 57.4156 | 0 | -10510.6987 | 0 |  | 0.69 | 0.65 | 0.69 | 0 |  | 0 | 0 | 0 | 0 | 0 | 199.5589 | 0 | 0 | 0 |  | 0 | 0 | 0 | 0 | 0 | 56597.4765 | 0 | 0 | 0 | 73179.4765 | 1776.7182 |  | 0 | 0 | 0 | 0 | 0 | 0 | 0 | 0 | 0
2024_Residential_Retail Products | Residential_Retail Products_POP Retail Products_Electric_Lighting_Single-Family/Multifamily_LED Screw Based Omnidirectional Bulb_2023, Year 1 Install, 1050-1489 Lumens_0_0 | Residential_Retail Products_POP Retail Products_Electric_Lighting_Single-Family/Multifamily_LED Screw Based Omnidirectional Bulb_2023, Year 1 Install, 1050-1489 Lumens_0_0_2024 |  | 515 |  | Residential | Retail Products | POP Retail Products | Electric | Lighting | Single-Family/Multifamily | LED Screw Based Omnidirectional Bulb | 2023, Year 1 Install, 1050-1489 Lumens | 0 | 0 | 2024 | RS-LTG-LEDA-V10-210101 |  |  | n/a | n/a | n/a | n/a | n/a |  | 0 | 0 | 0 | 0 | 0 |  | 0 | 0 | 0 | 0 | 0 |  | 0 | 0 | 0 | 0 | 0 |  | 0 | 0 | 0 | 0 | 0 | 0 | 0 | 0 | 0 | 0 | 0 | 0 | 0 | 0 | 0 | 0 | 0 |  | 0 | 0 | 0 | 0 | 0 | 0 | 0 | 0 | 0 | 0 | 0 | 0 | 0 | 0 | 0 | 0 | 0 | 0 | 0 | 0 | 0 | 0 | 0 | 0 | 0 | 0 | 0 | 0 | 0 | 0 | 0 | 0 | 0 | 0 | 0 |  | 0 | 0 | 0 | 0 | 0 | 0 | 0 | 0 | 0 | 0 | 0 | 0 | 0 | 0 | 0 | 0 | 0 | 0 | 0 | 0 | 0 | 0 | 0 | 0 | 0 | 0 | 0 | 0 | 0 | 0 | 0 | 0 | 0 | 0 | 0 |  | 0 | 0 | 0 | 0 | 0 | 0 | 0 | 0 | 0 | 0 | 0 | 0 | 0 | 0 | 0 | 0 | 0 | 0 | 0 | 0 | 0 | 0 | 0 | 0 | 0 | 0 | 0 | 0 | 0 | 0 | 0 | 0 | 0 | 0 | 0 |  | 0 | 0 | 0 | 0 | 0 | 0 | 0 | 0 | 0 | 0 | 0 | 0 | 0 | 0 | 0 | 0 | 0 | 0 | 0 | 0 | 0 | 0 | 0 | 0 | 0 | 0 | 0 | 0 | 0 | 0 | 0 | 0 | 0 | 0 | 0 |  | 0 | 0 | 0 | 0 | 0 | 0 | 0 | 0 | 0 | 0 | 0 | 0 | 0 | 0 | 0 | 0 | 0 | 0 | 0 | 0 | 0 | 0 | 0 | 0 | 0 | 0 | 0 | 0 | 0 | 0 | 0 | 0 | 0 | 0 | 0 |  | 0 | 0 | 0 | 0 | 0 | 0 | 0 | 0 | 0 | 0 | 0 | 0 | 0 | 0 | 0 | 0 | 0 | 0 | 0 | 0 | 0 | 0 | 0 | 0 | 0 | 0 | 0 | 0 | 0 | 0 | 0 | 0 | 0 | 0 | 0 |  | 0 | 0 | 0 | 0 | 0 | 0 | 0 | 0 | 0 | 0 | 0 | 0 | 0 | 0 | 0 | 0 | 0 | 0 | 0 | 0 | 0 | 0 | 0 | 0 | 0 | 0 | 0 | 0 | 0 | 0 | 0 | 0 | 0 | 0 | 0 |  | 0 | 0 | 0 | 0 | 0 | 0 | 0 | 0 | 0 | 0 | 0 | 0 | 0 | 0 | 0 | 0 | 0 | 0 | 0 | 0 | 0 | 0 | 0 | 0 | 0 | 0 | 0 | 0 | 0 | 0 | 0 | 0 | 0 | 0 | 0 |  | 0 | 0 | 0 | 0 | 0 | 0 | 0 | 0 | 0 | 0 | 0 | 0 | 0 | 0 | 0 | 0 | 0 | 0 | 0 | 0 | 0 | 0 | 0 | 0 | 0 | 0 | 0 | 0 | 0 | 0 | 0 | 0 | 0 | 0 | 0 |  | 0 |  | 1.45 | 0 | 0 | 0 | 10.69 | 0 | -4.0923 | 0.0013158 | 0 | -0.24087 | 0 | 28.1315 | 0 | -10.7691 | 0.0034625 | 0 | -0.63386 | 0 | 10 | 4 |  | 0 |  | 0 | 0 | 0 | 0 | 0 |  |  | 0 | 0 | 0 | 0 | 0 |  | 0 | 0 | 0 | 0 | 0 | 0 | 0 | 0 | 0 | 0 | 0 | 0 | 0 |  | 0 | 0 | 0 | 0 | 0 | 0 | 0 |  | 0 | 0 | 0 | 0 | 0 | 0 | 0 |  | 0.69 | 0.65 | 0.69 | 0 |  | 0 | 0 | 0 | 0 | 0 | 0 | 0 | 0 | 0 |  | 0 | 0 | 0 | 0 | 0 | 0 | 0 | 0 | 0 | 0 | 0 |  | 0 | 0 | 0 | 0 | 0 | 0 | 0 | 0 | 0
2025_Residential_Retail Products | Residential_Retail Products_POP Retail Products_Electric_Lighting_Single-Family/Multifamily_LED Screw Based Omnidirectional Bulb_2023, Year 1 Install, 1050-1489 Lumens_0_0 | Residential_Retail Products_POP Retail Products_Electric_Lighting_Single-Family/Multifamily_LED Screw Based Omnidirectional Bulb_2023, Year 1 Install, 1050-1489 Lumens_0_0_2025 |  | 515 |  | Residential | Retail Products | POP Retail Products | Electric | Lighting | Single-Family/Multifamily | LED Screw Based Omnidirectional Bulb | 2023, Year 1 Install, 1050-1489 Lumens | 0 | 0 | 2025 | RS-LTG-LEDA-V10-210101 |  |  | n/a | n/a | n/a | n/a | n/a |  | 0 | 0 | 0 | 0 | 0 |  | 0 | 0 | 0 | 0 | 0 |  | 0 | 0 | 0 | 0 | 0 |  | 0 | 0 | 0 | 0 | 0 | 0 | 0 | 0 | 0 | 0 | 0 | 0 | 0 | 0 | 0 | 0 | 0 |  | 0 | 0 | 0 | 0 | 0 | 0 | 0 | 0 | 0 | 0 | 0 | 0 | 0 | 0 | 0 | 0 | 0 | 0 | 0 | 0 | 0 | 0 | 0 | 0 | 0 | 0 | 0 | 0 | 0 | 0 | 0 | 0 | 0 | 0 | 0 |  | 0 | 0 | 0 | 0 | 0 | 0 | 0 | 0 | 0 | 0 | 0 | 0 | 0 | 0 | 0 | 0 | 0 | 0 | 0 | 0 | 0 | 0 | 0 | 0 | 0 | 0 | 0 | 0 | 0 | 0 | 0 | 0 | 0 | 0 | 0 |  | 0 | 0 | 0 | 0 | 0 | 0 | 0 | 0 | 0 | 0 | 0 | 0 | 0 | 0 | 0 | 0 | 0 | 0 | 0 | 0 | 0 | 0 | 0 | 0 | 0 | 0 | 0 | 0 | 0 | 0 | 0 | 0 | 0 | 0 | 0 |  | 0 | 0 | 0 | 0 | 0 | 0 | 0 | 0 | 0 | 0 | 0 | 0 | 0 | 0 | 0 | 0 | 0 | 0 | 0 | 0 | 0 | 0 | 0 | 0 | 0 | 0 | 0 | 0 | 0 | 0 | 0 | 0 | 0 | 0 | 0 |  | 0 | 0 | 0 | 0 | 0 | 0 | 0 | 0 | 0 | 0 | 0 | 0 | 0 | 0 | 0 | 0 | 0 | 0 | 0 | 0 | 0 | 0 | 0 | 0 | 0 | 0 | 0 | 0 | 0 | 0 | 0 | 0 | 0 | 0 | 0 |  | 0 | 0 | 0 | 0 | 0 | 0 | 0 | 0 | 0 | 0 | 0 | 0 | 0 | 0 | 0 | 0 | 0 | 0 | 0 | 0 | 0 | 0 | 0 | 0 | 0 | 0 | 0 | 0 | 0 | 0 | 0 | 0 | 0 | 0 | 0 |  | 0 | 0 | 0 | 0 | 0 | 0 | 0 | 0 | 0 | 0 | 0 | 0 | 0 | 0 | 0 | 0 | 0 | 0 | 0 | 0 | 0 | 0 | 0 | 0 | 0 | 0 | 0 | 0 | 0 | 0 | 0 | 0 | 0 | 0 | 0 |  | 0 | 0 | 0 | 0 | 0 | 0 | 0 | 0 | 0 | 0 | 0 | 0 | 0 | 0 | 0 | 0 | 0 | 0 | 0 | 0 | 0 | 0 | 0 | 0 | 0 | 0 | 0 | 0 | 0 | 0 | 0 | 0 | 0 | 0 | 0 |  | 0 | 0 | 0 | 0 | 0 | 0 | 0 | 0 | 0 | 0 | 0 | 0 | 0 | 0 | 0 | 0 | 0 | 0 | 0 | 0 | 0 | 0 | 0 | 0 | 0 | 0 | 0 | 0 | 0 | 0 | 0 | 0 | 0 | 0 | 0 |  | 0 |  | 1.45 | 0 | 0 | 0 | 10.69 | 0 | -4.0923 | 0.0013158 | 0 | -0.24087 | 0 | 28.1315 | 0 | -10.7691 | 0.0034625 | 0 | -0.63386 | 0 | 10 | 4 |  | 0 |  | 0 | 0 | 0 | 0 | 0 |  |  | 0 | 0 | 0 | 0 | 0 |  | 0 | 0 | 0 | 0 | 0 | 0 | 0 | 0 | 0 | 0 | 0 | 0 | 0 |  | 0 | 0 | 0 | 0 | 0 | 0 | 0 |  | 0 | 0 | 0 | 0 | 0 | 0 | 0 |  | 0.69 | 0.65 | 0.69 | 0 |  | 0 | 0 | 0 | 0 | 0 | 0 | 0 | 0 | 0 |  | 0 | 0 | 0 | 0 | 0 | 0 | 0 | 0 | 0 | 0 | 0 |  | 0 | 0 | 0 | 0 | 0 | 0 | 0 | 0 | 0
2022_Residential_Retail Products | Residential_Retail Products_POP Retail Products_Electric_Lighting_Single-Family/Multifamily_LED Screw Based Omnidirectional Bulb_2023, Year 1 Install, 1490-2600 Lumens_0_0 | Residential_Retail Products_POP Retail Products_Electric_Lighting_Single-Family/Multifamily_LED Screw Based Omnidirectional Bulb_2023, Year 1 Install, 1490-2600 Lumens_0_0_2022 |  | 516 |  | Residential | Retail Products | POP Retail Products | Electric | Lighting | Single-Family/Multifamily | LED Screw Based Omnidirectional Bulb | 2023, Year 1 Install, 1490-2600 Lumens | 0 | 0 | 2022 | RS-LTG-LEDA-V10-210101 |  |  | n/a | n/a | n/a | n/a | n/a |  | 0 | 0 | 0 | 0 | 0 |  | 0 | 0 | 0 | 0 | 0 |  | 0 | 0 | 0 | 0 | 0 |  | 0 | 0 | 0 | 0 | 0 | 0 | 0 | 0 | 0 | 0 | 0 | 0 | 0 | 0 | 0 | 0 | 0 |  | 0 | 0 | 0 | 0 | 0 | 0 | 0 | 0 | 0 | 0 | 0 | 0 | 0 | 0 | 0 | 0 | 0 | 0 | 0 | 0 | 0 | 0 | 0 | 0 | 0 | 0 | 0 | 0 | 0 | 0 | 0 | 0 | 0 | 0 | 0 |  | 0 | 0 | 0 | 0 | 0 | 0 | 0 | 0 | 0 | 0 | 0 | 0 | 0 | 0 | 0 | 0 | 0 | 0 | 0 | 0 | 0 | 0 | 0 | 0 | 0 | 0 | 0 | 0 | 0 | 0 | 0 | 0 | 0 | 0 | 0 |  | 0 | 0 | 0 | 0 | 0 | 0 | 0 | 0 | 0 | 0 | 0 | 0 | 0 | 0 | 0 | 0 | 0 | 0 | 0 | 0 | 0 | 0 | 0 | 0 | 0 | 0 | 0 | 0 | 0 | 0 | 0 | 0 | 0 | 0 | 0 |  | 0 | 0 | 0 | 0 | 0 | 0 | 0 | 0 | 0 | 0 | 0 | 0 | 0 | 0 | 0 | 0 | 0 | 0 | 0 | 0 | 0 | 0 | 0 | 0 | 0 | 0 | 0 | 0 | 0 | 0 | 0 | 0 | 0 | 0 | 0 |  | 0 | 0 | 0 | 0 | 0 | 0 | 0 | 0 | 0 | 0 | 0 | 0 | 0 | 0 | 0 | 0 | 0 | 0 | 0 | 0 | 0 | 0 | 0 | 0 | 0 | 0 | 0 | 0 | 0 | 0 | 0 | 0 | 0 | 0 | 0 |  | 0 | 0 | 0 | 0 | 0 | 0 | 0 | 0 | 0 | 0 | 0 | 0 | 0 | 0 | 0 | 0 | 0 | 0 | 0 | 0 | 0 | 0 | 0 | 0 | 0 | 0 | 0 | 0 | 0 | 0 | 0 | 0 | 0 | 0 | 0 |  | 0 | 0 | 0 | 0 | 0 | 0 | 0 | 0 | 0 | 0 | 0 | 0 | 0 | 0 | 0 | 0 | 0 | 0 | 0 | 0 | 0 | 0 | 0 | 0 | 0 | 0 | 0 | 0 | 0 | 0 | 0 | 0 | 0 | 0 | 0 |  | 0 | 0 | 0 | 0 | 0 | 0 | 0 | 0 | 0 | 0 | 0 | 0 | 0 | 0 | 0 | 0 | 0 | 0 | 0 | 0 | 0 | 0 | 0 | 0 | 0 | 0 | 0 | 0 | 0 | 0 | 0 | 0 | 0 | 0 | 0 |  | 0 | 0 | 0 | 0 | 0 | 0 | 0 | 0 | 0 | 0 | 0 | 0 | 0 | 0 | 0 | 0 | 0 | 0 | 0 | 0 | 0 | 0 | 0 | 0 | 0 | 0 | 0 | 0 | 0 | 0 | 0 | 0 | 0 | 0 | 0 |  | 0 |  | 1.45 | 0 | 0 | 0 | 13.3263 | 0 | -5.1015 | 0.0016402 | 0 | -0.30027 | 0 | 35.0691 | 0 | -13.4249 | 0.0043164 | 0 | -0.79018 | 0 | 10 | 4 |  | 0 |  | 0 | 0 | 0 | 0 | 0 |  |  | 0 | 0 | 0 | 0 | 0 |  | 0 | 0 | 0 | 0 | 0 | 0 | 0 | 0 | 0 | 0 | 0 | 0 | 0 |  | 0 | 0 | 0 | 0 | 0 | 0 | 0 |  | 0 | 0 | 0 | 0 | 0 | 0 | 0 |  | 0.69 | 0.65 | 0.69 | 0 |  | 0 | 0 | 0 | 0 | 0 | 0 | 0 | 0 | 0 |  | 0 | 0 | 0 | 0 | 0 | 0 | 0 | 0 | 0 | 0 | 0 |  | 0 | 0 | 0 | 0 | 0 | 0 | 0 | 0 | 0
2023_Residential_Retail Products | Residential_Retail Products_POP Retail Products_Electric_Lighting_Single-Family/Multifamily_LED Screw Based Omnidirectional Bulb_2023, Year 1 Install, 1490-2600 Lumens_0_0 | Residential_Retail Products_POP Retail Products_Electric_Lighting_Single-Family/Multifamily_LED Screw Based Omnidirectional Bulb_2023, Year 1 Install, 1490-2600 Lumens_0_0_2023 |  | 516 |  | Residential | Retail Products | POP Retail Products | Electric | Lighting | Single-Family/Multifamily | LED Screw Based Omnidirectional Bulb | 2023, Year 1 Install, 1490-2600 Lumens | 0 | 0 | 2023 | RS-LTG-LEDA-V10-210101 |  |  | 5.6412 | 5.644 | 5.6412 | 13.3637 | 0.30243 |  | 307989.628 | 308022.7915 | 307989.628 | 820458.7738 | -618618.7139 |  | 374349.7915 | 374349.7915 | 374349.7915 | 886818.9373 | 268200.2234 |  | 66360.1635 | 66327 | 66360.1635 | 66360.1635 | 886818.9373 |  | 179687.5224 | 144630.4929 | 25823.9064 | -81941.6983 | 0 | 149475.1031 | -64103.0746 | 31693.0085 | -5325.4871 | -5589.9819 | 1115120.1303 | -294628.193 | 0 | 66360.1635 | 66327 | 0 | 0 |  | 0 | 990.5617 | 990.5617 | 990.5617 | 990.5617 | 376.4134 | 376.4134 | 376.4134 | 376.4134 | 376.4134 | 376.4134 | 0 | 0 | 0 | 0 | 0 | 0 | 0 | 0 | 0 | 0 | 0 | 0 | 0 | 0 | 0 | 0 | 0 | 0 | 0 | 0 | 0 | 0 | 0 | 0 |  | 0 | 1604.9607 | 1604.9607 | 1604.9607 | 1604.9607 | 609.885 | 609.885 | 609.885 | 609.885 | 609.885 | 609.885 | 0 | 0 | 0 | 0 | 0 | 0 | 0 | 0 | 0 | 0 | 0 | 0 | 0 | 0 | 0 | 0 | 0 | 0 | 0 | 0 | 0 | 0 | 0 | 0 |  | 0 | 0 | 0 | 0 | 0 | 0 | 0 | 0 | 0 | 0 | 0 | 0 | 0 | 0 | 0 | 0 | 0 | 0 | 0 | 0 | 0 | 0 | 0 | 0 | 0 | 0 | 0 | 0 | 0 | 0 | 0 | 0 | 0 | 0 | 0 |  | 0 | 0 | 0 | 0 | 0 | 0 | 0 | 0 | 0 | 0 | 0 | 0 | 0 | 0 | 0 | 0 | 0 | 0 | 0 | 0 | 0 | 0 | 0 | 0 | 0 | 0 | 0 | 0 | 0 | 0 | 0 | 0 | 0 | 0 | 0 |  | 0 | -34066.6833 | -34066.6833 | -34066.6833 | -34066.6833 | -12945.3397 | -12945.3397 | -12945.3397 | -12945.3397 | -12945.3397 | -12945.3397 | 0 | 0 | 0 | 0 | 0 | 0 | 0 | 0 | 0 | 0 | 0 | 0 | 0 | 0 | 0 | 0 | 0 | 0 | 0 | 0 | 0 | 0 | 0 | 0 |  | 0 | 0 | 0 | 0 | 0 | 0 | 0 | 0 | 0 | 0 | 0 | 0 | 0 | 0 | 0 | 0 | 0 | 0 | 0 | 0 | 0 | 0 | 0 | 0 | 0 | 0 | 0 | 0 | 0 | 0 | 0 | 0 | 0 | 0 | 0 |  | 0 | 0 | 0 | 0 | 0 | 0 | 0 | 0 | 0 | 0 | 0 | 0 | 0 | 0 | 0 | 0 | 0 | 0 | 0 | 0 | 0 | 0 | 0 | 0 | 0 | 0 | 0 | 0 | 0 | 0 | 0 | 0 | 0 | 0 | 0 |  | 0 | 197.5439 | 197.5439 | 197.5439 | 197.5439 | 75.0667 | 75.0667 | 75.0667 | 75.0667 | 75.0667 | 75.0667 | 0 | 0 | 0 | 0 | 0 | 0 | 0 | 0 | 0 | 0 | 0 | 0 | 0 | 0 | 0 | 0 | 0 | 0 | 0 | 0 | 0 | 0 | 0 | 0 |  | 0 | 0 | 0 | 0 | 0 | 0 | 0 | 0 | 0 | 0 | 0 | 0 | 0 | 0 | 0 | 0 | 0 | 0 | 0 | 0 | 0 | 0 | 0 | 0 | 0 | 0 | 0 | 0 | 0 | 0 | 0 | 0 | 0 | 0 | 0 |  | 66327 |  | 1.45 | 0 | 0 | 0 | 13.3263 | 0 | -5.1015 | 0.0016402 | 0 | -0.30027 | 0 | 35.0691 | 0 | -13.4249 | 0.0043164 | 0 | -0.79018 | 0 | 10 | 4 |  | 96174.15 |  | 0 | 66327 | 0 | 0 | 66327 |  |  | 10079.1529 | 1240.5756 | 0 | 0 | 0 |  | 2326.0299 | 1604.9607 | 0 | 1604.9607 | 197.5439 | 0 | 0 | 0 | 2326.0299 | 0 | 23260.2994 | 0 | 0 |  | 883.8914 | 0 | -338.3647 | 108.7923 | 0 | -19915.9072 | 0 |  | 2326.0299 | 0 | -890.4333 | 286.2955 | 0 | -52410.2821 | 0 |  | 0.69 | 0.65 | 0.69 | 0 |  | 0 | 0 | 0 | 0 | 0 | 995.0756 | 0 | 0 | 0 |  | 0 | 0 | 0 | 0 | 0 | 282216.2242 | 0 | 0 | 0 | 348543.2242 | 8859.3828 |  | 0 | 0 | 0 | 0 | 0 | 0 | 0 | 0 | 0
2024_Residential_Retail Products | Residential_Retail Products_POP Retail Products_Electric_Lighting_Single-Family/Multifamily_LED Screw Based Omnidirectional Bulb_2023, Year 1 Install, 1490-2600 Lumens_0_0 | Residential_Retail Products_POP Retail Products_Electric_Lighting_Single-Family/Multifamily_LED Screw Based Omnidirectional Bulb_2023, Year 1 Install, 1490-2600 Lumens_0_0_2024 |  | 516 |  | Residential | Retail Products | POP Retail Products | Electric | Lighting | Single-Family/Multifamily | LED Screw Based Omnidirectional Bulb | 2023, Year 1 Install, 1490-2600 Lumens | 0 | 0 | 2024 | RS-LTG-LEDA-V10-210101 |  |  | n/a | n/a | n/a | n/a | n/a |  | 0 | 0 | 0 | 0 | 0 |  | 0 | 0 | 0 | 0 | 0 |  | 0 | 0 | 0 | 0 | 0 |  | 0 | 0 | 0 | 0 | 0 | 0 | 0 | 0 | 0 | 0 | 0 | 0 | 0 | 0 | 0 | 0 | 0 |  | 0 | 0 | 0 | 0 | 0 | 0 | 0 | 0 | 0 | 0 | 0 | 0 | 0 | 0 | 0 | 0 | 0 | 0 | 0 | 0 | 0 | 0 | 0 | 0 | 0 | 0 | 0 | 0 | 0 | 0 | 0 | 0 | 0 | 0 | 0 |  | 0 | 0 | 0 | 0 | 0 | 0 | 0 | 0 | 0 | 0 | 0 | 0 | 0 | 0 | 0 | 0 | 0 | 0 | 0 | 0 | 0 | 0 | 0 | 0 | 0 | 0 | 0 | 0 | 0 | 0 | 0 | 0 | 0 | 0 | 0 |  | 0 | 0 | 0 | 0 | 0 | 0 | 0 | 0 | 0 | 0 | 0 | 0 | 0 | 0 | 0 | 0 | 0 | 0 | 0 | 0 | 0 | 0 | 0 | 0 | 0 | 0 | 0 | 0 | 0 | 0 | 0 | 0 | 0 | 0 | 0 |  | 0 | 0 | 0 | 0 | 0 | 0 | 0 | 0 | 0 | 0 | 0 | 0 | 0 | 0 | 0 | 0 | 0 | 0 | 0 | 0 | 0 | 0 | 0 | 0 | 0 | 0 | 0 | 0 | 0 | 0 | 0 | 0 | 0 | 0 | 0 |  | 0 | 0 | 0 | 0 | 0 | 0 | 0 | 0 | 0 | 0 | 0 | 0 | 0 | 0 | 0 | 0 | 0 | 0 | 0 | 0 | 0 | 0 | 0 | 0 | 0 | 0 | 0 | 0 | 0 | 0 | 0 | 0 | 0 | 0 | 0 |  | 0 | 0 | 0 | 0 | 0 | 0 | 0 | 0 | 0 | 0 | 0 | 0 | 0 | 0 | 0 | 0 | 0 | 0 | 0 | 0 | 0 | 0 | 0 | 0 | 0 | 0 | 0 | 0 | 0 | 0 | 0 | 0 | 0 | 0 | 0 |  | 0 | 0 | 0 | 0 | 0 | 0 | 0 | 0 | 0 | 0 | 0 | 0 | 0 | 0 | 0 | 0 | 0 | 0 | 0 | 0 | 0 | 0 | 0 | 0 | 0 | 0 | 0 | 0 | 0 | 0 | 0 | 0 | 0 | 0 | 0 |  | 0 | 0 | 0 | 0 | 0 | 0 | 0 | 0 | 0 | 0 | 0 | 0 | 0 | 0 | 0 | 0 | 0 | 0 | 0 | 0 | 0 | 0 | 0 | 0 | 0 | 0 | 0 | 0 | 0 | 0 | 0 | 0 | 0 | 0 | 0 |  | 0 | 0 | 0 | 0 | 0 | 0 | 0 | 0 | 0 | 0 | 0 | 0 | 0 | 0 | 0 | 0 | 0 | 0 | 0 | 0 | 0 | 0 | 0 | 0 | 0 | 0 | 0 | 0 | 0 | 0 | 0 | 0 | 0 | 0 | 0 |  | 0 |  | 1.45 | 0 | 0 | 0 | 13.3263 | 0 | -5.1015 | 0.0016402 | 0 | -0.30027 | 0 | 35.0691 | 0 | -13.4249 | 0.0043164 | 0 | -0.79018 | 0 | 10 | 4 |  | 0 |  | 0 | 0 | 0 | 0 | 0 |  |  | 0 | 0 | 0 | 0 | 0 |  | 0 | 0 | 0 | 0 | 0 | 0 | 0 | 0 | 0 | 0 | 0 | 0 | 0 |  | 0 | 0 | 0 | 0 | 0 | 0 | 0 |  | 0 | 0 | 0 | 0 | 0 | 0 | 0 |  | 0.69 | 0.65 | 0.69 | 0 |  | 0 | 0 | 0 | 0 | 0 | 0 | 0 | 0 | 0 |  | 0 | 0 | 0 | 0 | 0 | 0 | 0 | 0 | 0 | 0 | 0 |  | 0 | 0 | 0 | 0 | 0 | 0 | 0 | 0 | 0
2025_Residential_Retail Products | Residential_Retail Products_POP Retail Products_Electric_Lighting_Single-Family/Multifamily_LED Screw Based Omnidirectional Bulb_2023, Year 1 Install, 1490-2600 Lumens_0_0 | Residential_Retail Products_POP Retail Products_Electric_Lighting_Single-Family/Multifamily_LED Screw Based Omnidirectional Bulb_2023, Year 1 Install, 1490-2600 Lumens_0_0_2025 |  | 516 |  | Residential | Retail Products | POP Retail Products | Electric | Lighting | Single-Family/Multifamily | LED Screw Based Omnidirectional Bulb | 2023, Year 1 Install, 1490-2600 Lumens | 0 | 0 | 2025 | RS-LTG-LEDA-V10-210101 |  |  | n/a | n/a | n/a | n/a | n/a |  | 0 | 0 | 0 | 0 | 0 |  | 0 | 0 | 0 | 0 | 0 |  | 0 | 0 | 0 | 0 | 0 |  | 0 | 0 | 0 | 0 | 0 | 0 | 0 | 0 | 0 | 0 | 0 | 0 | 0 | 0 | 0 | 0 | 0 |  | 0 | 0 | 0 | 0 | 0 | 0 | 0 | 0 | 0 | 0 | 0 | 0 | 0 | 0 | 0 | 0 | 0 | 0 | 0 | 0 | 0 | 0 | 0 | 0 | 0 | 0 | 0 | 0 | 0 | 0 | 0 | 0 | 0 | 0 | 0 |  | 0 | 0 | 0 | 0 | 0 | 0 | 0 | 0 | 0 | 0 | 0 | 0 | 0 | 0 | 0 | 0 | 0 | 0 | 0 | 0 | 0 | 0 | 0 | 0 | 0 | 0 | 0 | 0 | 0 | 0 | 0 | 0 | 0 | 0 | 0 |  | 0 | 0 | 0 | 0 | 0 | 0 | 0 | 0 | 0 | 0 | 0 | 0 | 0 | 0 | 0 | 0 | 0 | 0 | 0 | 0 | 0 | 0 | 0 | 0 | 0 | 0 | 0 | 0 | 0 | 0 | 0 | 0 | 0 | 0 | 0 |  | 0 | 0 | 0 | 0 | 0 | 0 | 0 | 0 | 0 | 0 | 0 | 0 | 0 | 0 | 0 | 0 | 0 | 0 | 0 | 0 | 0 | 0 | 0 | 0 | 0 | 0 | 0 | 0 | 0 | 0 | 0 | 0 | 0 | 0 | 0 |  | 0 | 0 | 0 | 0 | 0 | 0 | 0 | 0 | 0 | 0 | 0 | 0 | 0 | 0 | 0 | 0 | 0 | 0 | 0 | 0 | 0 | 0 | 0 | 0 | 0 | 0 | 0 | 0 | 0 | 0 | 0 | 0 | 0 | 0 | 0 |  | 0 | 0 | 0 | 0 | 0 | 0 | 0 | 0 | 0 | 0 | 0 | 0 | 0 | 0 | 0 | 0 | 0 | 0 | 0 | 0 | 0 | 0 | 0 | 0 | 0 | 0 | 0 | 0 | 0 | 0 | 0 | 0 | 0 | 0 | 0 |  | 0 | 0 | 0 | 0 | 0 | 0 | 0 | 0 | 0 | 0 | 0 | 0 | 0 | 0 | 0 | 0 | 0 | 0 | 0 | 0 | 0 | 0 | 0 | 0 | 0 | 0 | 0 | 0 | 0 | 0 | 0 | 0 | 0 | 0 | 0 |  | 0 | 0 | 0 | 0 | 0 | 0 | 0 | 0 | 0 | 0 | 0 | 0 | 0 | 0 | 0 | 0 | 0 | 0 | 0 | 0 | 0 | 0 | 0 | 0 | 0 | 0 | 0 | 0 | 0 | 0 | 0 | 0 | 0 | 0 | 0 |  | 0 | 0 | 0 | 0 | 0 | 0 | 0 | 0 | 0 | 0 | 0 | 0 | 0 | 0 | 0 | 0 | 0 | 0 | 0 | 0 | 0 | 0 | 0 | 0 | 0 | 0 | 0 | 0 | 0 | 0 | 0 | 0 | 0 | 0 | 0 |  | 0 |  | 1.45 | 0 | 0 | 0 | 13.3263 | 0 | -5.1015 | 0.0016402 | 0 | -0.30027 | 0 | 35.0691 | 0 | -13.4249 | 0.0043164 | 0 | -0.79018 | 0 | 10 | 4 |  | 0 |  | 0 | 0 | 0 | 0 | 0 |  |  | 0 | 0 | 0 | 0 | 0 |  | 0 | 0 | 0 | 0 | 0 | 0 | 0 | 0 | 0 | 0 | 0 | 0 | 0 |  | 0 | 0 | 0 | 0 | 0 | 0 | 0 |  | 0 | 0 | 0 | 0 | 0 | 0 | 0 |  | 0.69 | 0.65 | 0.69 | 0 |  | 0 | 0 | 0 | 0 | 0 | 0 | 0 | 0 | 0 |  | 0 | 0 | 0 | 0 | 0 | 0 | 0 | 0 | 0 | 0 | 0 |  | 0 | 0 | 0 | 0 | 0 | 0 | 0 | 0 | 0
2022_Residential_Retail Products | Residential_Retail Products_POP Retail Products_Electric_Lighting_Single-Family/Multifamily_LED Screw Based Omnidirectional Bulb_2023, Year 1 Install, 310-749 Lumens_0_0 | Residential_Retail Products_POP Retail Products_Electric_Lighting_Single-Family/Multifamily_LED Screw Based Omnidirectional Bulb_2023, Year 1 Install, 310-749 Lumens_0_0_2022 |  | 517 |  | Residential | Retail Products | POP Retail Products | Electric | Lighting | Single-Family/Multifamily | LED Screw Based Omnidirectional Bulb | 2023, Year 1 Install, 310-749 Lumens | 0 | 0 | 2022 | RS-LTG-LEDA-V10-210101 |  |  | n/a | n/a | n/a | n/a | n/a |  | 0 | 0 | 0 | 0 | 0 |  | 0 | 0 | 0 | 0 | 0 |  | 0 | 0 | 0 | 0 | 0 |  | 0 | 0 | 0 | 0 | 0 | 0 | 0 | 0 | 0 | 0 | 0 | 0 | 0 | 0 | 0 | 0 | 0 |  | 0 | 0 | 0 | 0 | 0 | 0 | 0 | 0 | 0 | 0 | 0 | 0 | 0 | 0 | 0 | 0 | 0 | 0 | 0 | 0 | 0 | 0 | 0 | 0 | 0 | 0 | 0 | 0 | 0 | 0 | 0 | 0 | 0 | 0 | 0 |  | 0 | 0 | 0 | 0 | 0 | 0 | 0 | 0 | 0 | 0 | 0 | 0 | 0 | 0 | 0 | 0 | 0 | 0 | 0 | 0 | 0 | 0 | 0 | 0 | 0 | 0 | 0 | 0 | 0 | 0 | 0 | 0 | 0 | 0 | 0 |  | 0 | 0 | 0 | 0 | 0 | 0 | 0 | 0 | 0 | 0 | 0 | 0 | 0 | 0 | 0 | 0 | 0 | 0 | 0 | 0 | 0 | 0 | 0 | 0 | 0 | 0 | 0 | 0 | 0 | 0 | 0 | 0 | 0 | 0 | 0 |  | 0 | 0 | 0 | 0 | 0 | 0 | 0 | 0 | 0 | 0 | 0 | 0 | 0 | 0 | 0 | 0 | 0 | 0 | 0 | 0 | 0 | 0 | 0 | 0 | 0 | 0 | 0 | 0 | 0 | 0 | 0 | 0 | 0 | 0 | 0 |  | 0 | 0 | 0 | 0 | 0 | 0 | 0 | 0 | 0 | 0 | 0 | 0 | 0 | 0 | 0 | 0 | 0 | 0 | 0 | 0 | 0 | 0 | 0 | 0 | 0 | 0 | 0 | 0 | 0 | 0 | 0 | 0 | 0 | 0 | 0 |  | 0 | 0 | 0 | 0 | 0 | 0 | 0 | 0 | 0 | 0 | 0 | 0 | 0 | 0 | 0 | 0 | 0 | 0 | 0 | 0 | 0 | 0 | 0 | 0 | 0 | 0 | 0 | 0 | 0 | 0 | 0 | 0 | 0 | 0 | 0 |  | 0 | 0 | 0 | 0 | 0 | 0 | 0 | 0 | 0 | 0 | 0 | 0 | 0 | 0 | 0 | 0 | 0 | 0 | 0 | 0 | 0 | 0 | 0 | 0 | 0 | 0 | 0 | 0 | 0 | 0 | 0 | 0 | 0 | 0 | 0 |  | 0 | 0 | 0 | 0 | 0 | 0 | 0 | 0 | 0 | 0 | 0 | 0 | 0 | 0 | 0 | 0 | 0 | 0 | 0 | 0 | 0 | 0 | 0 | 0 | 0 | 0 | 0 | 0 | 0 | 0 | 0 | 0 | 0 | 0 | 0 |  | 0 | 0 | 0 | 0 | 0 | 0 | 0 | 0 | 0 | 0 | 0 | 0 | 0 | 0 | 0 | 0 | 0 | 0 | 0 | 0 | 0 | 0 | 0 | 0 | 0 | 0 | 0 | 0 | 0 | 0 | 0 | 0 | 0 | 0 | 0 |  | 0 |  | 1.45 | 0 | 0 | 0 | 6.4603 | 0 | -2.4731 | 0.00079516 | 0 | -0.14556 | 0 | 17.0009 | 0 | -6.5082 | 0.0020925 | 0 | -0.38307 | 0 | 10 | 4 |  | 0 |  | 0 | 0 | 0 | 0 | 0 |  |  | 0 | 0 | 0 | 0 | 0 |  | 0 | 0 | 0 | 0 | 0 | 0 | 0 | 0 | 0 | 0 | 0 | 0 | 0 |  | 0 | 0 | 0 | 0 | 0 | 0 | 0 |  | 0 | 0 | 0 | 0 | 0 | 0 | 0 |  | 0.69 | 0.65 | 0.69 | 0 |  | 0 | 0 | 0 | 0 | 0 | 0 | 0 | 0 | 0 |  | 0 | 0 | 0 | 0 | 0 | 0 | 0 | 0 | 0 | 0 | 0 |  | 0 | 0 | 0 | 0 | 0 | 0 | 0 | 0 | 0
2023_Residential_Retail Products | Residential_Retail Products_POP Retail Products_Electric_Lighting_Single-Family/Multifamily_LED Screw Based Omnidirectional Bulb_2023, Year 1 Install, 310-749 Lumens_0_0 | Residential_Retail Products_POP Retail Products_Electric_Lighting_Single-Family/Multifamily_LED Screw Based Omnidirectional Bulb_2023, Year 1 Install, 310-749 Lumens_0_0_2023 |  | 517 |  | Residential | Retail Products | POP Retail Products | Electric | Lighting | Single-Family/Multifamily | LED Screw Based Omnidirectional Bulb | 2023, Year 1 Install, 310-749 Lumens | 0 | 0 | 2023 | RS-LTG-LEDA-V10-210101 |  |  | 2.7347 | 2.7361 | 2.7347 | 6.9935 | 0.28016 |  | 431690.7241 | 431815.0866 | 431690.7241 | 1491468.973 | -1252750.271 |  | 680540.0866 | 680540.0866 | 680540.0866 | 1740318.3355 | 487568.0645 |  | 248849.3625 | 248725 | 248849.3625 | 248849.3625 | 1740318.3355 |  | 326658.5553 | 262927.4823 | 46945.9417 | -148963.9148 | 0 | 271734.6234 | -116534.6233 | 57615.533 | -9681.3396 | -10162.1714 | 2027205.4836 | -535612.1482 | 0 | 248849.3625 | 248725 | 0 | 0 |  | 0 | 1800.7674 | 1800.7674 | 1800.7674 | 1800.7674 | 684.2916 | 684.2916 | 684.2916 | 684.2916 | 684.2916 | 684.2916 | 0 | 0 | 0 | 0 | 0 | 0 | 0 | 0 | 0 | 0 | 0 | 0 | 0 | 0 | 0 | 0 | 0 | 0 | 0 | 0 | 0 | 0 | 0 | 0 |  | 0 | 2917.6991 | 2917.6991 | 2917.6991 | 2917.6991 | 1108.7257 | 1108.7257 | 1108.7257 | 1108.7257 | 1108.7257 | 1108.7257 | 0 | 0 | 0 | 0 | 0 | 0 | 0 | 0 | 0 | 0 | 0 | 0 | 0 | 0 | 0 | 0 | 0 | 0 | 0 | 0 | 0 | 0 | 0 | 0 |  | 0 | 0 | 0 | 0 | 0 | 0 | 0 | 0 | 0 | 0 | 0 | 0 | 0 | 0 | 0 | 0 | 0 | 0 | 0 | 0 | 0 | 0 | 0 | 0 | 0 | 0 | 0 | 0 | 0 | 0 | 0 | 0 | 0 | 0 | 0 |  | 0 | 0 | 0 | 0 | 0 | 0 | 0 | 0 | 0 | 0 | 0 | 0 | 0 | 0 | 0 | 0 | 0 | 0 | 0 | 0 | 0 | 0 | 0 | 0 | 0 | 0 | 0 | 0 | 0 | 0 | 0 | 0 | 0 | 0 | 0 |  | 0 | -61930.6973 | -61930.6973 | -61930.6973 | -61930.6973 | -23533.665 | -23533.665 | -23533.665 | -23533.665 | -23533.665 | -23533.665 | 0 | 0 | 0 | 0 | 0 | 0 | 0 | 0 | 0 | 0 | 0 | 0 | 0 | 0 | 0 | 0 | 0 | 0 | 0 | 0 | 0 | 0 | 0 | 0 |  | 0 | 0 | 0 | 0 | 0 | 0 | 0 | 0 | 0 | 0 | 0 | 0 | 0 | 0 | 0 | 0 | 0 | 0 | 0 | 0 | 0 | 0 | 0 | 0 | 0 | 0 | 0 | 0 | 0 | 0 | 0 | 0 | 0 | 0 | 0 |  | 0 | 0 | 0 | 0 | 0 | 0 | 0 | 0 | 0 | 0 | 0 | 0 | 0 | 0 | 0 | 0 | 0 | 0 | 0 | 0 | 0 | 0 | 0 | 0 | 0 | 0 | 0 | 0 | 0 | 0 | 0 | 0 | 0 | 0 | 0 |  | 0 | 359.1201 | 359.1201 | 359.1201 | 359.1201 | 136.4656 | 136.4656 | 136.4656 | 136.4656 | 136.4656 | 136.4656 | 0 | 0 | 0 | 0 | 0 | 0 | 0 | 0 | 0 | 0 | 0 | 0 | 0 | 0 | 0 | 0 | 0 | 0 | 0 | 0 | 0 | 0 | 0 | 0 |  | 0 | 0 | 0 | 0 | 0 | 0 | 0 | 0 | 0 | 0 | 0 | 0 | 0 | 0 | 0 | 0 | 0 | 0 | 0 | 0 | 0 | 0 | 0 | 0 | 0 | 0 | 0 | 0 | 0 | 0 | 0 | 0 | 0 | 0 | 0 |  | 248725 |  | 1.45 | 0 | 0 | 0 | 6.4603 | 0 | -2.4731 | 0.00079516 | 0 | -0.14556 | 0 | 17.0009 | 0 | -6.5082 | 0.0020925 | 0 | -0.38307 | 0 | 10 | 4 |  | 360651.25 |  | 0 | 248725 | 0 | 0 | 248725 |  |  | 18323.1506 | 2255.2742 | 0 | 0 | 0 |  | 4228.5495 | 2917.6991 | 0 | 2917.6991 | 359.1201 | 0 | 0 | 0 | 4228.5495 | 0 | 42285.4948 | 0 | 0 |  | 1606.8488 | 0 | -615.1218 | 197.7763 | 0 | -36205.6384 | 0 |  | 4228.5495 | 0 | -1618.7416 | 520.4639 | 0 | -95277.9959 | 0 |  | 0.69 | 0.65 | 0.69 | 0 |  | 0 | 0 | 0 | 0 | 0 | 1808.9735 | 0 | 0 | 0 |  | 0 | 0 | 0 | 0 | 0 | 513048.1119 | 0 | 0 | 0 | 761773.1119 | 16105.6992 |  | 0 | 0 | 0 | 0 | 0 | 0 | 0 | 0 | 0
2024_Residential_Retail Products | Residential_Retail Products_POP Retail Products_Electric_Lighting_Single-Family/Multifamily_LED Screw Based Omnidirectional Bulb_2023, Year 1 Install, 310-749 Lumens_0_0 | Residential_Retail Products_POP Retail Products_Electric_Lighting_Single-Family/Multifamily_LED Screw Based Omnidirectional Bulb_2023, Year 1 Install, 310-749 Lumens_0_0_2024 |  | 517 |  | Residential | Retail Products | POP Retail Products | Electric | Lighting | Single-Family/Multifamily | LED Screw Based Omnidirectional Bulb | 2023, Year 1 Install, 310-749 Lumens | 0 | 0 | 2024 | RS-LTG-LEDA-V10-210101 |  |  | n/a | n/a | n/a | n/a | n/a |  | 0 | 0 | 0 | 0 | 0 |  | 0 | 0 | 0 | 0 | 0 |  | 0 | 0 | 0 | 0 | 0 |  | 0 | 0 | 0 | 0 | 0 | 0 | 0 | 0 | 0 | 0 | 0 | 0 | 0 | 0 | 0 | 0 | 0 |  | 0 | 0 | 0 | 0 | 0 | 0 | 0 | 0 | 0 | 0 | 0 | 0 | 0 | 0 | 0 | 0 | 0 | 0 | 0 | 0 | 0 | 0 | 0 | 0 | 0 | 0 | 0 | 0 | 0 | 0 | 0 | 0 | 0 | 0 | 0 |  | 0 | 0 | 0 | 0 | 0 | 0 | 0 | 0 | 0 | 0 | 0 | 0 | 0 | 0 | 0 | 0 | 0 | 0 | 0 | 0 | 0 | 0 | 0 | 0 | 0 | 0 | 0 | 0 | 0 | 0 | 0 | 0 | 0 | 0 | 0 |  | 0 | 0 | 0 | 0 | 0 | 0 | 0 | 0 | 0 | 0 | 0 | 0 | 0 | 0 | 0 | 0 | 0 | 0 | 0 | 0 | 0 | 0 | 0 | 0 | 0 | 0 | 0 | 0 | 0 | 0 | 0 | 0 | 0 | 0 | 0 |  | 0 | 0 | 0 | 0 | 0 | 0 | 0 | 0 | 0 | 0 | 0 | 0 | 0 | 0 | 0 | 0 | 0 | 0 | 0 | 0 | 0 | 0 | 0 | 0 | 0 | 0 | 0 | 0 | 0 | 0 | 0 | 0 | 0 | 0 | 0 |  | 0 | 0 | 0 | 0 | 0 | 0 | 0 | 0 | 0 | 0 | 0 | 0 | 0 | 0 | 0 | 0 | 0 | 0 | 0 | 0 | 0 | 0 | 0 | 0 | 0 | 0 | 0 | 0 | 0 | 0 | 0 | 0 | 0 | 0 | 0 |  | 0 | 0 | 0 | 0 | 0 | 0 | 0 | 0 | 0 | 0 | 0 | 0 | 0 | 0 | 0 | 0 | 0 | 0 | 0 | 0 | 0 | 0 | 0 | 0 | 0 | 0 | 0 | 0 | 0 | 0 | 0 | 0 | 0 | 0 | 0 |  | 0 | 0 | 0 | 0 | 0 | 0 | 0 | 0 | 0 | 0 | 0 | 0 | 0 | 0 | 0 | 0 | 0 | 0 | 0 | 0 | 0 | 0 | 0 | 0 | 0 | 0 | 0 | 0 | 0 | 0 | 0 | 0 | 0 | 0 | 0 |  | 0 | 0 | 0 | 0 | 0 | 0 | 0 | 0 | 0 | 0 | 0 | 0 | 0 | 0 | 0 | 0 | 0 | 0 | 0 | 0 | 0 | 0 | 0 | 0 | 0 | 0 | 0 | 0 | 0 | 0 | 0 | 0 | 0 | 0 | 0 |  | 0 | 0 | 0 | 0 | 0 | 0 | 0 | 0 | 0 | 0 | 0 | 0 | 0 | 0 | 0 | 0 | 0 | 0 | 0 | 0 | 0 | 0 | 0 | 0 | 0 | 0 | 0 | 0 | 0 | 0 | 0 | 0 | 0 | 0 | 0 |  | 0 |  | 1.45 | 0 | 0 | 0 | 6.4603 | 0 | -2.4731 | 0.00079516 | 0 | -0.14556 | 0 | 17.0009 | 0 | -6.5082 | 0.0020925 | 0 | -0.38307 | 0 | 10 | 4 |  | 0 |  | 0 | 0 | 0 | 0 | 0 |  |  | 0 | 0 | 0 | 0 | 0 |  | 0 | 0 | 0 | 0 | 0 | 0 | 0 | 0 | 0 | 0 | 0 | 0 | 0 |  | 0 | 0 | 0 | 0 | 0 | 0 | 0 |  | 0 | 0 | 0 | 0 | 0 | 0 | 0 |  | 0.69 | 0.65 | 0.69 | 0 |  | 0 | 0 | 0 | 0 | 0 | 0 | 0 | 0 | 0 |  | 0 | 0 | 0 | 0 | 0 | 0 | 0 | 0 | 0 | 0 | 0 |  | 0 | 0 | 0 | 0 | 0 | 0 | 0 | 0 | 0
2025_Residential_Retail Products | Residential_Retail Products_POP Retail Products_Electric_Lighting_Single-Family/Multifamily_LED Screw Based Omnidirectional Bulb_2023, Year 1 Install, 310-749 Lumens_0_0 | Residential_Retail Products_POP Retail Products_Electric_Lighting_Single-Family/Multifamily_LED Screw Based Omnidirectional Bulb_2023, Year 1 Install, 310-749 Lumens_0_0_2025 |  | 517 |  | Residential | Retail Products | POP Retail Products | Electric | Lighting | Single-Family/Multifamily | LED Screw Based Omnidirectional Bulb | 2023, Year 1 Install, 310-749 Lumens | 0 | 0 | 2025 | RS-LTG-LEDA-V10-210101 |  |  | n/a | n/a | n/a | n/a | n/a |  | 0 | 0 | 0 | 0 | 0 |  | 0 | 0 | 0 | 0 | 0 |  | 0 | 0 | 0 | 0 | 0 |  | 0 | 0 | 0 | 0 | 0 | 0 | 0 | 0 | 0 | 0 | 0 | 0 | 0 | 0 | 0 | 0 | 0 |  | 0 | 0 | 0 | 0 | 0 | 0 | 0 | 0 | 0 | 0 | 0 | 0 | 0 | 0 | 0 | 0 | 0 | 0 | 0 | 0 | 0 | 0 | 0 | 0 | 0 | 0 | 0 | 0 | 0 | 0 | 0 | 0 | 0 | 0 | 0 |  | 0 | 0 | 0 | 0 | 0 | 0 | 0 | 0 | 0 | 0 | 0 | 0 | 0 | 0 | 0 | 0 | 0 | 0 | 0 | 0 | 0 | 0 | 0 | 0 | 0 | 0 | 0 | 0 | 0 | 0 | 0 | 0 | 0 | 0 | 0 |  | 0 | 0 | 0 | 0 | 0 | 0 | 0 | 0 | 0 | 0 | 0 | 0 | 0 | 0 | 0 | 0 | 0 | 0 | 0 | 0 | 0 | 0 | 0 | 0 | 0 | 0 | 0 | 0 | 0 | 0 | 0 | 0 | 0 | 0 | 0 |  | 0 | 0 | 0 | 0 | 0 | 0 | 0 | 0 | 0 | 0 | 0 | 0 | 0 | 0 | 0 | 0 | 0 | 0 | 0 | 0 | 0 | 0 | 0 | 0 | 0 | 0 | 0 | 0 | 0 | 0 | 0 | 0 | 0 | 0 | 0 |  | 0 | 0 | 0 | 0 | 0 | 0 | 0 | 0 | 0 | 0 | 0 | 0 | 0 | 0 | 0 | 0 | 0 | 0 | 0 | 0 | 0 | 0 | 0 | 0 | 0 | 0 | 0 | 0 | 0 | 0 | 0 | 0 | 0 | 0 | 0 |  | 0 | 0 | 0 | 0 | 0 | 0 | 0 | 0 | 0 | 0 | 0 | 0 | 0 | 0 | 0 | 0 | 0 | 0 | 0 | 0 | 0 | 0 | 0 | 0 | 0 | 0 | 0 | 0 | 0 | 0 | 0 | 0 | 0 | 0 | 0 |  | 0 | 0 | 0 | 0 | 0 | 0 | 0 | 0 | 0 | 0 | 0 | 0 | 0 | 0 | 0 | 0 | 0 | 0 | 0 | 0 | 0 | 0 | 0 | 0 | 0 | 0 | 0 | 0 | 0 | 0 | 0 | 0 | 0 | 0 | 0 |  | 0 | 0 | 0 | 0 | 0 | 0 | 0 | 0 | 0 | 0 | 0 | 0 | 0 | 0 | 0 | 0 | 0 | 0 | 0 | 0 | 0 | 0 | 0 | 0 | 0 | 0 | 0 | 0 | 0 | 0 | 0 | 0 | 0 | 0 | 0 |  | 0 | 0 | 0 | 0 | 0 | 0 | 0 | 0 | 0 | 0 | 0 | 0 | 0 | 0 | 0 | 0 | 0 | 0 | 0 | 0 | 0 | 0 | 0 | 0 | 0 | 0 | 0 | 0 | 0 | 0 | 0 | 0 | 0 | 0 | 0 |  | 0 |  | 1.45 | 0 | 0 | 0 | 6.4603 | 0 | -2.4731 | 0.00079516 | 0 | -0.14556 | 0 | 17.0009 | 0 | -6.5082 | 0.0020925 | 0 | -0.38307 | 0 | 10 | 4 |  | 0 |  | 0 | 0 | 0 | 0 | 0 |  |  | 0 | 0 | 0 | 0 | 0 |  | 0 | 0 | 0 | 0 | 0 | 0 | 0 | 0 | 0 | 0 | 0 | 0 | 0 |  | 0 | 0 | 0 | 0 | 0 | 0 | 0 |  | 0 | 0 | 0 | 0 | 0 | 0 | 0 |  | 0.69 | 0.65 | 0.69 | 0 |  | 0 | 0 | 0 | 0 | 0 | 0 | 0 | 0 | 0 |  | 0 | 0 | 0 | 0 | 0 | 0 | 0 | 0 | 0 | 0 | 0 |  | 0 | 0 | 0 | 0 | 0 | 0 | 0 | 0 | 0
2022_Residential_Retail Products | Residential_Retail Products_POP Retail Products_Electric_Lighting_Single-Family/Multifamily_LED Screw Based Omnidirectional Bulb_2023, Year 1 Install, 750-1049 Lumens_0_0 | Residential_Retail Products_POP Retail Products_Electric_Lighting_Single-Family/Multifamily_LED Screw Based Omnidirectional Bulb_2023, Year 1 Install, 750-1049 Lumens_0_0_2022 |  | 518 |  | Residential | Retail Products | POP Retail Products | Electric | Lighting | Single-Family/Multifamily | LED Screw Based Omnidirectional Bulb | 2023, Year 1 Install, 750-1049 Lumens | 0 | 0 | 2022 | RS-LTG-LEDA-V10-210101 |  |  | n/a | n/a | n/a | n/a | n/a |  | 0 | 0 | 0 | 0 | 0 |  | 0 | 0 | 0 | 0 | 0 |  | 0 | 0 | 0 | 0 | 0 |  | 0 | 0 | 0 | 0 | 0 | 0 | 0 | 0 | 0 | 0 | 0 | 0 | 0 | 0 | 0 | 0 | 0 |  | 0 | 0 | 0 | 0 | 0 | 0 | 0 | 0 | 0 | 0 | 0 | 0 | 0 | 0 | 0 | 0 | 0 | 0 | 0 | 0 | 0 | 0 | 0 | 0 | 0 | 0 | 0 | 0 | 0 | 0 | 0 | 0 | 0 | 0 | 0 |  | 0 | 0 | 0 | 0 | 0 | 0 | 0 | 0 | 0 | 0 | 0 | 0 | 0 | 0 | 0 | 0 | 0 | 0 | 0 | 0 | 0 | 0 | 0 | 0 | 0 | 0 | 0 | 0 | 0 | 0 | 0 | 0 | 0 | 0 | 0 |  | 0 | 0 | 0 | 0 | 0 | 0 | 0 | 0 | 0 | 0 | 0 | 0 | 0 | 0 | 0 | 0 | 0 | 0 | 0 | 0 | 0 | 0 | 0 | 0 | 0 | 0 | 0 | 0 | 0 | 0 | 0 | 0 | 0 | 0 | 0 |  | 0 | 0 | 0 | 0 | 0 | 0 | 0 | 0 | 0 | 0 | 0 | 0 | 0 | 0 | 0 | 0 | 0 | 0 | 0 | 0 | 0 | 0 | 0 | 0 | 0 | 0 | 0 | 0 | 0 | 0 | 0 | 0 | 0 | 0 | 0 |  | 0 | 0 | 0 | 0 | 0 | 0 | 0 | 0 | 0 | 0 | 0 | 0 | 0 | 0 | 0 | 0 | 0 | 0 | 0 | 0 | 0 | 0 | 0 | 0 | 0 | 0 | 0 | 0 | 0 | 0 | 0 | 0 | 0 | 0 | 0 |  | 0 | 0 | 0 | 0 | 0 | 0 | 0 | 0 | 0 | 0 | 0 | 0 | 0 | 0 | 0 | 0 | 0 | 0 | 0 | 0 | 0 | 0 | 0 | 0 | 0 | 0 | 0 | 0 | 0 | 0 | 0 | 0 | 0 | 0 | 0 |  | 0 | 0 | 0 | 0 | 0 | 0 | 0 | 0 | 0 | 0 | 0 | 0 | 0 | 0 | 0 | 0 | 0 | 0 | 0 | 0 | 0 | 0 | 0 | 0 | 0 | 0 | 0 | 0 | 0 | 0 | 0 | 0 | 0 | 0 | 0 |  | 0 | 0 | 0 | 0 | 0 | 0 | 0 | 0 | 0 | 0 | 0 | 0 | 0 | 0 | 0 | 0 | 0 | 0 | 0 | 0 | 0 | 0 | 0 | 0 | 0 | 0 | 0 | 0 | 0 | 0 | 0 | 0 | 0 | 0 | 0 |  | 0 | 0 | 0 | 0 | 0 | 0 | 0 | 0 | 0 | 0 | 0 | 0 | 0 | 0 | 0 | 0 | 0 | 0 | 0 | 0 | 0 | 0 | 0 | 0 | 0 | 0 | 0 | 0 | 0 | 0 | 0 | 0 | 0 | 0 | 0 |  | 0 |  | 1.45 | 0 | 0 | 0 | 9.5601 | 0 | -3.6597 | 0.0011767 | 0 | -0.21541 | 0 | 25.1583 | 0 | -9.6309 | 0.0030966 | 0 | -0.56687 | 0 | 10 | 4 |  | 0 |  | 0 | 0 | 0 | 0 | 0 |  |  | 0 | 0 | 0 | 0 | 0 |  | 0 | 0 | 0 | 0 | 0 | 0 | 0 | 0 | 0 | 0 | 0 | 0 | 0 |  | 0 | 0 | 0 | 0 | 0 | 0 | 0 |  | 0 | 0 | 0 | 0 | 0 | 0 | 0 |  | 0.69 | 0.65 | 0.69 | 0 |  | 0 | 0 | 0 | 0 | 0 | 0 | 0 | 0 | 0 |  | 0 | 0 | 0 | 0 | 0 | 0 | 0 | 0 | 0 | 0 | 0 |  | 0 | 0 | 0 | 0 | 0 | 0 | 0 | 0 | 0
2023_Residential_Retail Products | Residential_Retail Products_POP Retail Products_Electric_Lighting_Single-Family/Multifamily_LED Screw Based Omnidirectional Bulb_2023, Year 1 Install, 750-1049 Lumens_0_0 | Residential_Retail Products_POP Retail Products_Electric_Lighting_Single-Family/Multifamily_LED Screw Based Omnidirectional Bulb_2023, Year 1 Install, 750-1049 Lumens_0_0_2023 |  | 518 |  | Residential | Retail Products | POP Retail Products | Electric | Lighting | Single-Family/Multifamily | LED Screw Based Omnidirectional Bulb | 2023, Year 1 Install, 750-1049 Lumens | 0 | 0 | 2023 | RS-LTG-LEDA-V10-210101 |  |  | 4.0469 | 4.049 | 4.0469 | 9.8695 | 0.29377 |  | 4043874.9976 | 4044538.2631 | 4043874.9976 | 11771532.4869 | -9250662.6979 |  | 5371069.2631 | 5371069.2631 | 5371069.2631 | 13098726.7524 | 3848064.0546 |  | 1327194.2655 | 1326531 | 1327194.2655 | 1327194.2655 | 13098726.7524 |  | 2578107.83 | 2075119.0801 | 370514.4037 | -1175677.2593 | 0 | 2144628.2331 | -919733.5255 | 454722.6892 | -76408.6445 | -80203.5439 | 15999441.1454 | -4227245.3929 | 0 | 1327194.2655 | 1326531 | 0 | 0 |  | 0 | 14212.3099 | 14212.3099 | 14212.3099 | 14212.3099 | 5400.6778 | 5400.6778 | 5400.6778 | 5400.6778 | 5400.6778 | 5400.6778 | 0 | 0 | 0 | 0 | 0 | 0 | 0 | 0 | 0 | 0 | 0 | 0 | 0 | 0 | 0 | 0 | 0 | 0 | 0 | 0 | 0 | 0 | 0 | 0 |  | 0 | 23027.5401 | 23027.5401 | 23027.5401 | 23027.5401 | 8750.4653 | 8750.4653 | 8750.4653 | 8750.4653 | 8750.4653 | 8750.4653 | 0 | 0 | 0 | 0 | 0 | 0 | 0 | 0 | 0 | 0 | 0 | 0 | 0 | 0 | 0 | 0 | 0 | 0 | 0 | 0 | 0 | 0 | 0 | 0 |  | 0 | 0 | 0 | 0 | 0 | 0 | 0 | 0 | 0 | 0 | 0 | 0 | 0 | 0 | 0 | 0 | 0 | 0 | 0 | 0 | 0 | 0 | 0 | 0 | 0 | 0 | 0 | 0 | 0 | 0 | 0 | 0 | 0 | 0 | 0 |  | 0 | 0 | 0 | 0 | 0 | 0 | 0 | 0 | 0 | 0 | 0 | 0 | 0 | 0 | 0 | 0 | 0 | 0 | 0 | 0 | 0 | 0 | 0 | 0 | 0 | 0 | 0 | 0 | 0 | 0 | 0 | 0 | 0 | 0 | 0 |  | 0 | -488779.5318 | -488779.5318 | -488779.5318 | -488779.5318 | -185736.2221 | -185736.2221 | -185736.2221 | -185736.2221 | -185736.2221 | -185736.2221 | 0 | 0 | 0 | 0 | 0 | 0 | 0 | 0 | 0 | 0 | 0 | 0 | 0 | 0 | 0 | 0 | 0 | 0 | 0 | 0 | 0 | 0 | 0 | 0 |  | 0 | 0 | 0 | 0 | 0 | 0 | 0 | 0 | 0 | 0 | 0 | 0 | 0 | 0 | 0 | 0 | 0 | 0 | 0 | 0 | 0 | 0 | 0 | 0 | 0 | 0 | 0 | 0 | 0 | 0 | 0 | 0 | 0 | 0 | 0 |  | 0 | 0 | 0 | 0 | 0 | 0 | 0 | 0 | 0 | 0 | 0 | 0 | 0 | 0 | 0 | 0 | 0 | 0 | 0 | 0 | 0 | 0 | 0 | 0 | 0 | 0 | 0 | 0 | 0 | 0 | 0 | 0 | 0 | 0 | 0 |  | 0 | 2834.3061 | 2834.3061 | 2834.3061 | 2834.3061 | 1077.0363 | 1077.0363 | 1077.0363 | 1077.0363 | 1077.0363 | 1077.0363 | 0 | 0 | 0 | 0 | 0 | 0 | 0 | 0 | 0 | 0 | 0 | 0 | 0 | 0 | 0 | 0 | 0 | 0 | 0 | 0 | 0 | 0 | 0 | 0 |  | 0 | 0 | 0 | 0 | 0 | 0 | 0 | 0 | 0 | 0 | 0 | 0 | 0 | 0 | 0 | 0 | 0 | 0 | 0 | 0 | 0 | 0 | 0 | 0 | 0 | 0 | 0 | 0 | 0 | 0 | 0 | 0 | 0 | 0 | 0 |  | 1326531 |  | 1.45 | 0 | 0 | 0 | 9.5601 | 0 | -3.6597 | 0.0011767 | 0 | -0.21541 | 0 | 25.1583 | 0 | -9.6309 | 0.0030966 | 0 | -0.56687 | 0 | 10 | 4 |  | 1923469.95 |  | 0 | 1326531 | 0 | 0 | 1326531 |  |  | 144612.9521 | 17799.4423 | 0 | 0 | 0 |  | 33373.2466 | 23027.5401 | 0 | 23027.5401 | 2834.3061 | 0 | 0 | 0 | 33373.2466 | 0 | 333732.4657 | 0 | 0 |  | 12681.8337 | 0 | -4854.7645 | 1560.9222 | 0 | -285748.034 | 0 |  | 33373.2466 | 0 | -12775.696 | 4107.69 | 0 | -751968.5105 | 0 |  | 0.69 | 0.65 | 0.69 | 0 |  | 0 | 0 | 0 | 0 | 0 | 14277.0749 | 0 | 0 | 0 |  | 0 | 0 | 0 | 0 | 0 | 4049161.8323 | 0 | 0 | 0 | 5375692.8323 | 127112.0215 |  | 0 | 0 | 0 | 0 | 0 | 0 | 0 | 0 | 0
2024_Residential_Retail Products | Residential_Retail Products_POP Retail Products_Electric_Lighting_Single-Family/Multifamily_LED Screw Based Omnidirectional Bulb_2023, Year 1 Install, 750-1049 Lumens_0_0 | Residential_Retail Products_POP Retail Products_Electric_Lighting_Single-Family/Multifamily_LED Screw Based Omnidirectional Bulb_2023, Year 1 Install, 750-1049 Lumens_0_0_2024 |  | 518 |  | Residential | Retail Products | POP Retail Products | Electric | Lighting | Single-Family/Multifamily | LED Screw Based Omnidirectional Bulb | 2023, Year 1 Install, 750-1049 Lumens | 0 | 0 | 2024 | RS-LTG-LEDA-V10-210101 |  |  | n/a | n/a | n/a | n/a | n/a |  | 0 | 0 | 0 | 0 | 0 |  | 0 | 0 | 0 | 0 | 0 |  | 0 | 0 | 0 | 0 | 0 |  | 0 | 0 | 0 | 0 | 0 | 0 | 0 | 0 | 0 | 0 | 0 | 0 | 0 | 0 | 0 | 0 | 0 |  | 0 | 0 | 0 | 0 | 0 | 0 | 0 | 0 | 0 | 0 | 0 | 0 | 0 | 0 | 0 | 0 | 0 | 0 | 0 | 0 | 0 | 0 | 0 | 0 | 0 | 0 | 0 | 0 | 0 | 0 | 0 | 0 | 0 | 0 | 0 |  | 0 | 0 | 0 | 0 | 0 | 0 | 0 | 0 | 0 | 0 | 0 | 0 | 0 | 0 | 0 | 0 | 0 | 0 | 0 | 0 | 0 | 0 | 0 | 0 | 0 | 0 | 0 | 0 | 0 | 0 | 0 | 0 | 0 | 0 | 0 |  | 0 | 0 | 0 | 0 | 0 | 0 | 0 | 0 | 0 | 0 | 0 | 0 | 0 | 0 | 0 | 0 | 0 | 0 | 0 | 0 | 0 | 0 | 0 | 0 | 0 | 0 | 0 | 0 | 0 | 0 | 0 | 0 | 0 | 0 | 0 |  | 0 | 0 | 0 | 0 | 0 | 0 | 0 | 0 | 0 | 0 | 0 | 0 | 0 | 0 | 0 | 0 | 0 | 0 | 0 | 0 | 0 | 0 | 0 | 0 | 0 | 0 | 0 | 0 | 0 | 0 | 0 | 0 | 0 | 0 | 0 |  | 0 | 0 | 0 | 0 | 0 | 0 | 0 | 0 | 0 | 0 | 0 | 0 | 0 | 0 | 0 | 0 | 0 | 0 | 0 | 0 | 0 | 0 | 0 | 0 | 0 | 0 | 0 | 0 | 0 | 0 | 0 | 0 | 0 | 0 | 0 |  | 0 | 0 | 0 | 0 | 0 | 0 | 0 | 0 | 0 | 0 | 0 | 0 | 0 | 0 | 0 | 0 | 0 | 0 | 0 | 0 | 0 | 0 | 0 | 0 | 0 | 0 | 0 | 0 | 0 | 0 | 0 | 0 | 0 | 0 | 0 |  | 0 | 0 | 0 | 0 | 0 | 0 | 0 | 0 | 0 | 0 | 0 | 0 | 0 | 0 | 0 | 0 | 0 | 0 | 0 | 0 | 0 | 0 | 0 | 0 | 0 | 0 | 0 | 0 | 0 | 0 | 0 | 0 | 0 | 0 | 0 |  | 0 | 0 | 0 | 0 | 0 | 0 | 0 | 0 | 0 | 0 | 0 | 0 | 0 | 0 | 0 | 0 | 0 | 0 | 0 | 0 | 0 | 0 | 0 | 0 | 0 | 0 | 0 | 0 | 0 | 0 | 0 | 0 | 0 | 0 | 0 |  | 0 | 0 | 0 | 0 | 0 | 0 | 0 | 0 | 0 | 0 | 0 | 0 | 0 | 0 | 0 | 0 | 0 | 0 | 0 | 0 | 0 | 0 | 0 | 0 | 0 | 0 | 0 | 0 | 0 | 0 | 0 | 0 | 0 | 0 | 0 |  | 0 |  | 1.45 | 0 | 0 | 0 | 9.5601 | 0 | -3.6597 | 0.0011767 | 0 | -0.21541 | 0 | 25.1583 | 0 | -9.6309 | 0.0030966 | 0 | -0.56687 | 0 | 10 | 4 |  | 0 |  | 0 | 0 | 0 | 0 | 0 |  |  | 0 | 0 | 0 | 0 | 0 |  | 0 | 0 | 0 | 0 | 0 | 0 | 0 | 0 | 0 | 0 | 0 | 0 | 0 |  | 0 | 0 | 0 | 0 | 0 | 0 | 0 |  | 0 | 0 | 0 | 0 | 0 | 0 | 0 |  | 0.69 | 0.65 | 0.69 | 0 |  | 0 | 0 | 0 | 0 | 0 | 0 | 0 | 0 | 0 |  | 0 | 0 | 0 | 0 | 0 | 0 | 0 | 0 | 0 | 0 | 0 |  | 0 | 0 | 0 | 0 | 0 | 0 | 0 | 0 | 0
2025_Residential_Retail Products | Residential_Retail Products_POP Retail Products_Electric_Lighting_Single-Family/Multifamily_LED Screw Based Omnidirectional Bulb_2023, Year 1 Install, 750-1049 Lumens_0_0 | Residential_Retail Products_POP Retail Products_Electric_Lighting_Single-Family/Multifamily_LED Screw Based Omnidirectional Bulb_2023, Year 1 Install, 750-1049 Lumens_0_0_2025 |  | 518 |  | Residential | Retail Products | POP Retail Products | Electric | Lighting | Single-Family/Multifamily | LED Screw Based Omnidirectional Bulb | 2023, Year 1 Install, 750-1049 Lumens | 0 | 0 | 2025 | RS-LTG-LEDA-V10-210101 |  |  | n/a | n/a | n/a | n/a | n/a |  | 0 | 0 | 0 | 0 | 0 |  | 0 | 0 | 0 | 0 | 0 |  | 0 | 0 | 0 | 0 | 0 |  | 0 | 0 | 0 | 0 | 0 | 0 | 0 | 0 | 0 | 0 | 0 | 0 | 0 | 0 | 0 | 0 | 0 |  | 0 | 0 | 0 | 0 | 0 | 0 | 0 | 0 | 0 | 0 | 0 | 0 | 0 | 0 | 0 | 0 | 0 | 0 | 0 | 0 | 0 | 0 | 0 | 0 | 0 | 0 | 0 | 0 | 0 | 0 | 0 | 0 | 0 | 0 | 0 |  | 0 | 0 | 0 | 0 | 0 | 0 | 0 | 0 | 0 | 0 | 0 | 0 | 0 | 0 | 0 | 0 | 0 | 0 | 0 | 0 | 0 | 0 | 0 | 0 | 0 | 0 | 0 | 0 | 0 | 0 | 0 | 0 | 0 | 0 | 0 |  | 0 | 0 | 0 | 0 | 0 | 0 | 0 | 0 | 0 | 0 | 0 | 0 | 0 | 0 | 0 | 0 | 0 | 0 | 0 | 0 | 0 | 0 | 0 | 0 | 0 | 0 | 0 | 0 | 0 | 0 | 0 | 0 | 0 | 0 | 0 |  | 0 | 0 | 0 | 0 | 0 | 0 | 0 | 0 | 0 | 0 | 0 | 0 | 0 | 0 | 0 | 0 | 0 | 0 | 0 | 0 | 0 | 0 | 0 | 0 | 0 | 0 | 0 | 0 | 0 | 0 | 0 | 0 | 0 | 0 | 0 |  | 0 | 0 | 0 | 0 | 0 | 0 | 0 | 0 | 0 | 0 | 0 | 0 | 0 | 0 | 0 | 0 | 0 | 0 | 0 | 0 | 0 | 0 | 0 | 0 | 0 | 0 | 0 | 0 | 0 | 0 | 0 | 0 | 0 | 0 | 0 |  | 0 | 0 | 0 | 0 | 0 | 0 | 0 | 0 | 0 | 0 | 0 | 0 | 0 | 0 | 0 | 0 | 0 | 0 | 0 | 0 | 0 | 0 | 0 | 0 | 0 | 0 | 0 | 0 | 0 | 0 | 0 | 0 | 0 | 0 | 0 |  | 0 | 0 | 0 | 0 | 0 | 0 | 0 | 0 | 0 | 0 | 0 | 0 | 0 | 0 | 0 | 0 | 0 | 0 | 0 | 0 | 0 | 0 | 0 | 0 | 0 | 0 | 0 | 0 | 0 | 0 | 0 | 0 | 0 | 0 | 0 |  | 0 | 0 | 0 | 0 | 0 | 0 | 0 | 0 | 0 | 0 | 0 | 0 | 0 | 0 | 0 | 0 | 0 | 0 | 0 | 0 | 0 | 0 | 0 | 0 | 0 | 0 | 0 | 0 | 0 | 0 | 0 | 0 | 0 | 0 | 0 |  | 0 | 0 | 0 | 0 | 0 | 0 | 0 | 0 | 0 | 0 | 0 | 0 | 0 | 0 | 0 | 0 | 0 | 0 | 0 | 0 | 0 | 0 | 0 | 0 | 0 | 0 | 0 | 0 | 0 | 0 | 0 | 0 | 0 | 0 | 0 |  | 0 |  | 1.45 | 0 | 0 | 0 | 9.5601 | 0 | -3.6597 | 0.0011767 | 0 | -0.21541 | 0 | 25.1583 | 0 | -9.6309 | 0.0030966 | 0 | -0.56687 | 0 | 10 | 4 |  | 0 |  | 0 | 0 | 0 | 0 | 0 |  |  | 0 | 0 | 0 | 0 | 0 |  | 0 | 0 | 0 | 0 | 0 | 0 | 0 | 0 | 0 | 0 | 0 | 0 | 0 |  | 0 | 0 | 0 | 0 | 0 | 0 | 0 |  | 0 | 0 | 0 | 0 | 0 | 0 | 0 |  | 0.69 | 0.65 | 0.69 | 0 |  | 0 | 0 | 0 | 0 | 0 | 0 | 0 | 0 | 0 |  | 0 | 0 | 0 | 0 | 0 | 0 | 0 | 0 | 0 | 0 | 0 |  | 0 | 0 | 0 | 0 | 0 | 0 | 0 | 0 | 0
2022_Residential_Retail Products | Residential_Retail Products_POP Retail Products_Electric_Lighting_Single-Family/Multifamily_LED Screw Based Omnidirectional Bulb_2023, Year 2 Install, 1050-1489 Lumens_0_0 | Residential_Retail Products_POP Retail Products_Electric_Lighting_Single-Family/Multifamily_LED Screw Based Omnidirectional Bulb_2023, Year 2 Install, 1050-1489 Lumens_0_0_2022 |  | 519 |  | Residential | Retail Products | POP Retail Products | Electric | Lighting | Single-Family/Multifamily | LED Screw Based Omnidirectional Bulb | 2023, Year 2 Install, 1050-1489 Lumens | 0 | 0 | 2022 | RS-LTG-LEDA-V10-210101 |  |  | n/a | n/a | n/a | n/a | n/a |  | 0 | 0 | 0 | 0 | 0 |  | 0 | 0 | 0 | 0 | 0 |  | 0 | 0 | 0 | 0 | 0 |  | 0 | 0 | 0 | 0 | 0 | 0 | 0 | 0 | 0 | 0 | 0 | 0 | 0 | 0 | 0 | 0 | 0 |  | 0 | 0 | 0 | 0 | 0 | 0 | 0 | 0 | 0 | 0 | 0 | 0 | 0 | 0 | 0 | 0 | 0 | 0 | 0 | 0 | 0 | 0 | 0 | 0 | 0 | 0 | 0 | 0 | 0 | 0 | 0 | 0 | 0 | 0 | 0 |  | 0 | 0 | 0 | 0 | 0 | 0 | 0 | 0 | 0 | 0 | 0 | 0 | 0 | 0 | 0 | 0 | 0 | 0 | 0 | 0 | 0 | 0 | 0 | 0 | 0 | 0 | 0 | 0 | 0 | 0 | 0 | 0 | 0 | 0 | 0 |  | 0 | 0 | 0 | 0 | 0 | 0 | 0 | 0 | 0 | 0 | 0 | 0 | 0 | 0 | 0 | 0 | 0 | 0 | 0 | 0 | 0 | 0 | 0 | 0 | 0 | 0 | 0 | 0 | 0 | 0 | 0 | 0 | 0 | 0 | 0 |  | 0 | 0 | 0 | 0 | 0 | 0 | 0 | 0 | 0 | 0 | 0 | 0 | 0 | 0 | 0 | 0 | 0 | 0 | 0 | 0 | 0 | 0 | 0 | 0 | 0 | 0 | 0 | 0 | 0 | 0 | 0 | 0 | 0 | 0 | 0 |  | 0 | 0 | 0 | 0 | 0 | 0 | 0 | 0 | 0 | 0 | 0 | 0 | 0 | 0 | 0 | 0 | 0 | 0 | 0 | 0 | 0 | 0 | 0 | 0 | 0 | 0 | 0 | 0 | 0 | 0 | 0 | 0 | 0 | 0 | 0 |  | 0 | 0 | 0 | 0 | 0 | 0 | 0 | 0 | 0 | 0 | 0 | 0 | 0 | 0 | 0 | 0 | 0 | 0 | 0 | 0 | 0 | 0 | 0 | 0 | 0 | 0 | 0 | 0 | 0 | 0 | 0 | 0 | 0 | 0 | 0 |  | 0 | 0 | 0 | 0 | 0 | 0 | 0 | 0 | 0 | 0 | 0 | 0 | 0 | 0 | 0 | 0 | 0 | 0 | 0 | 0 | 0 | 0 | 0 | 0 | 0 | 0 | 0 | 0 | 0 | 0 | 0 | 0 | 0 | 0 | 0 |  | 0 | 0 | 0 | 0 | 0 | 0 | 0 | 0 | 0 | 0 | 0 | 0 | 0 | 0 | 0 | 0 | 0 | 0 | 0 | 0 | 0 | 0 | 0 | 0 | 0 | 0 | 0 | 0 | 0 | 0 | 0 | 0 | 0 | 0 | 0 |  | 0 | 0 | 0 | 0 | 0 | 0 | 0 | 0 | 0 | 0 | 0 | 0 | 0 | 0 | 0 | 0 | 0 | 0 | 0 | 0 | 0 | 0 | 0 | 0 | 0 | 0 | 0 | 0 | 0 | 0 | 0 | 0 | 0 | 0 | 0 |  | 0 |  | 1.45 | 0 | 0 | 0 | 1.6738 | 0 | -0.64076 | 0.00020602 | 0 | -0.037715 | 0 | 4.4048 | 0 | -1.6862 | 0.00054216 | 0 | -0.099249 | 0 | 10 | 4 |  | 0 |  | 0 | 0 | 0 | 0 | 0 |  |  | 0 | 0 | 0 | 0 | 0 |  | 0 | 0 | 0 | 0 | 0 | 0 | 0 | 0 | 0 | 0 | 0 | 0 | 0 |  | 0 | 0 | 0 | 0 | 0 | 0 | 0 |  | 0 | 0 | 0 | 0 | 0 | 0 | 0 |  | 0.69 | 0.65 | 0.69 | 0 |  | 0 | 0 | 0 | 0 | 0 | 0 | 0 | 0 | 0 |  | 0 | 0 | 0 | 0 | 0 | 0 | 0 | 0 | 0 | 0 | 0 |  | 0 | 0 | 0 | 0 | 0 | 0 | 0 | 0 | 0
2023_Residential_Retail Products | Residential_Retail Products_POP Retail Products_Electric_Lighting_Single-Family/Multifamily_LED Screw Based Omnidirectional Bulb_2023, Year 2 Install, 1050-1489 Lumens_0_0 | Residential_Retail Products_POP Retail Products_Electric_Lighting_Single-Family/Multifamily_LED Screw Based Omnidirectional Bulb_2023, Year 2 Install, 1050-1489 Lumens_0_0_2023 |  | 519 |  | Residential | Retail Products | POP Retail Products | Electric | Lighting | Single-Family/Multifamily | LED Screw Based Omnidirectional Bulb | 2023, Year 2 Install, 1050-1489 Lumens | 0 | 0 | 2023 | RS-LTG-LEDA-V10-210101 |  |  | n/a | n/a | n/a | n/a | n/a |  | 0 | 0 | 0 | 0 | 0 |  | 0 | 0 | 0 | 0 | 0 |  | 0 | 0 | 0 | 0 | 0 |  | 0 | 0 | 0 | 0 | 0 | 0 | 0 | 0 | 0 | 0 | 0 | 0 | 0 | 0 | 0 | 0 | 0 |  | 0 | 0 | 0 | 0 | 0 | 0 | 0 | 0 | 0 | 0 | 0 | 0 | 0 | 0 | 0 | 0 | 0 | 0 | 0 | 0 | 0 | 0 | 0 | 0 | 0 | 0 | 0 | 0 | 0 | 0 | 0 | 0 | 0 | 0 | 0 |  | 0 | 0 | 0 | 0 | 0 | 0 | 0 | 0 | 0 | 0 | 0 | 0 | 0 | 0 | 0 | 0 | 0 | 0 | 0 | 0 | 0 | 0 | 0 | 0 | 0 | 0 | 0 | 0 | 0 | 0 | 0 | 0 | 0 | 0 | 0 |  | 0 | 0 | 0 | 0 | 0 | 0 | 0 | 0 | 0 | 0 | 0 | 0 | 0 | 0 | 0 | 0 | 0 | 0 | 0 | 0 | 0 | 0 | 0 | 0 | 0 | 0 | 0 | 0 | 0 | 0 | 0 | 0 | 0 | 0 | 0 |  | 0 | 0 | 0 | 0 | 0 | 0 | 0 | 0 | 0 | 0 | 0 | 0 | 0 | 0 | 0 | 0 | 0 | 0 | 0 | 0 | 0 | 0 | 0 | 0 | 0 | 0 | 0 | 0 | 0 | 0 | 0 | 0 | 0 | 0 | 0 |  | 0 | 0 | 0 | 0 | 0 | 0 | 0 | 0 | 0 | 0 | 0 | 0 | 0 | 0 | 0 | 0 | 0 | 0 | 0 | 0 | 0 | 0 | 0 | 0 | 0 | 0 | 0 | 0 | 0 | 0 | 0 | 0 | 0 | 0 | 0 |  | 0 | 0 | 0 | 0 | 0 | 0 | 0 | 0 | 0 | 0 | 0 | 0 | 0 | 0 | 0 | 0 | 0 | 0 | 0 | 0 | 0 | 0 | 0 | 0 | 0 | 0 | 0 | 0 | 0 | 0 | 0 | 0 | 0 | 0 | 0 |  | 0 | 0 | 0 | 0 | 0 | 0 | 0 | 0 | 0 | 0 | 0 | 0 | 0 | 0 | 0 | 0 | 0 | 0 | 0 | 0 | 0 | 0 | 0 | 0 | 0 | 0 | 0 | 0 | 0 | 0 | 0 | 0 | 0 | 0 | 0 |  | 0 | 0 | 0 | 0 | 0 | 0 | 0 | 0 | 0 | 0 | 0 | 0 | 0 | 0 | 0 | 0 | 0 | 0 | 0 | 0 | 0 | 0 | 0 | 0 | 0 | 0 | 0 | 0 | 0 | 0 | 0 | 0 | 0 | 0 | 0 |  | 0 | 0 | 0 | 0 | 0 | 0 | 0 | 0 | 0 | 0 | 0 | 0 | 0 | 0 | 0 | 0 | 0 | 0 | 0 | 0 | 0 | 0 | 0 | 0 | 0 | 0 | 0 | 0 | 0 | 0 | 0 | 0 | 0 | 0 | 0 |  | 0 |  | 1.45 | 0 | 0 | 0 | 1.6738 | 0 | -0.64076 | 0.00020602 | 0 | -0.037715 | 0 | 4.4048 | 0 | -1.6862 | 0.00054216 | 0 | -0.099249 | 0 | 10 | 4 |  | 0 |  | 0 | 0 | 0 | 0 | 0 |  |  | 0 | 0 | 0 | 0 | 0 |  | 0 | 0 | 0 | 0 | 0 | 0 | 0 | 0 | 0 | 0 | 0 | 0 | 0 |  | 0 | 0 | 0 | 0 | 0 | 0 | 0 |  | 0 | 0 | 0 | 0 | 0 | 0 | 0 |  | 0.69 | 0.65 | 0.69 | 0 |  | 0 | 0 | 0 | 0 | 0 | 0 | 0 | 0 | 0 |  | 0 | 0 | 0 | 0 | 0 | 0 | 0 | 0 | 0 | 0 | 0 |  | 0 | 0 | 0 | 0 | 0 | 0 | 0 | 0 | 0
2024_Residential_Retail Products | Residential_Retail Products_POP Retail Products_Electric_Lighting_Single-Family/Multifamily_LED Screw Based Omnidirectional Bulb_2023, Year 2 Install, 1050-1489 Lumens_0_0 | Residential_Retail Products_POP Retail Products_Electric_Lighting_Single-Family/Multifamily_LED Screw Based Omnidirectional Bulb_2023, Year 2 Install, 1050-1489 Lumens_0_0_2024 |  | 519 |  | Residential | Retail Products | POP Retail Products | Electric | Lighting | Single-Family/Multifamily | LED Screw Based Omnidirectional Bulb | 2023, Year 2 Install, 1050-1489 Lumens | 0 | 0 | 2024 | RS-LTG-LEDA-V10-210101 |  |  | 0.72023 | n/a | 0.72023 | 1.614 | 0.31942 |  | -4641.442 | 11948.849 | -4641.442 | 10186.7778 | -18223.8664 |  | 11948.849 | 11948.849 | 11948.849 | 26777.0688 | 8553.2025 |  | 16590.291 | 0 | 16590.291 | 16590.291 | 26777.0688 |  | 5762.6641 | 4638.3686 | 828.1849 | -2676.0152 | 0 | 4894.1195 | -2098.8653 | 943.0789 | -167.3015 | -175.385 | 36499.3602 | -9722.2913 | 0 | 16590.291 | 0 | 0 | 0 |  | 0 | 0 | 31.105 | 31.105 | 31.105 | 31.105 | 11.8199 | 11.8199 | 11.8199 | 11.8199 | 11.8199 | 11.8199 | 0 | 0 | 0 | 0 | 0 | 0 | 0 | 0 | 0 | 0 | 0 | 0 | 0 | 0 | 0 | 0 | 0 | 0 | 0 | 0 | 0 | 0 | 0 |  | 0 | 0 | 50.3979 | 50.3979 | 50.3979 | 50.3979 | 19.1512 | 19.1512 | 19.1512 | 19.1512 | 19.1512 | 19.1512 | 0 | 0 | 0 | 0 | 0 | 0 | 0 | 0 | 0 | 0 | 0 | 0 | 0 | 0 | 0 | 0 | 0 | 0 | 0 | 0 | 0 | 0 | 0 |  | 0 | 0 | 0 | 0 | 0 | 0 | 0 | 0 | 0 | 0 | 0 | 0 | 0 | 0 | 0 | 0 | 0 | 0 | 0 | 0 | 0 | 0 | 0 | 0 | 0 | 0 | 0 | 0 | 0 | 0 | 0 | 0 | 0 | 0 | 0 |  | 0 | 0 | 0 | 0 | 0 | 0 | 0 | 0 | 0 | 0 | 0 | 0 | 0 | 0 | 0 | 0 | 0 | 0 | 0 | 0 | 0 | 0 | 0 | 0 | 0 | 0 | 0 | 0 | 0 | 0 | 0 | 0 | 0 | 0 | 0 |  | 0 | 0 | -1069.7402 | -1069.7402 | -1069.7402 | -1069.7402 | -406.5013 | -406.5013 | -406.5013 | -406.5013 | -406.5013 | -406.5013 | 0 | 0 | 0 | 0 | 0 | 0 | 0 | 0 | 0 | 0 | 0 | 0 | 0 | 0 | 0 | 0 | 0 | 0 | 0 | 0 | 0 | 0 | 0 |  | 0 | 0 | 0 | 0 | 0 | 0 | 0 | 0 | 0 | 0 | 0 | 0 | 0 | 0 | 0 | 0 | 0 | 0 | 0 | 0 | 0 | 0 | 0 | 0 | 0 | 0 | 0 | 0 | 0 | 0 | 0 | 0 | 0 | 0 | 0 |  | 0 | 0 | 0 | 0 | 0 | 0 | 0 | 0 | 0 | 0 | 0 | 0 | 0 | 0 | 0 | 0 | 0 | 0 | 0 | 0 | 0 | 0 | 0 | 0 | 0 | 0 | 0 | 0 | 0 | 0 | 0 | 0 | 0 | 0 | 0 |  | 0 | 0 | 6.2031 | 6.2031 | 6.2031 | 6.2031 | 2.3572 | 2.3572 | 2.3572 | 2.3572 | 2.3572 | 2.3572 | 0 | 0 | 0 | 0 | 0 | 0 | 0 | 0 | 0 | 0 | 0 | 0 | 0 | 0 | 0 | 0 | 0 | 0 | 0 | 0 | 0 | 0 | 0 |  | 0 | 0 | 0 | 0 | 0 | 0 | 0 | 0 | 0 | 0 | 0 | 0 | 0 | 0 | 0 | 0 | 0 | 0 | 0 | 0 | 0 | 0 | 0 | 0 | 0 | 0 | 0 | 0 | 0 | 0 | 0 | 0 | 0 | 0 | 0 |  | 16582 |  | 1.45 | 0 | 0 | 0 | 1.6738 | 0 | -0.64076 | 0.00020602 | 0 | -0.037715 | 0 | 4.4048 | 0 | -1.6862 | 0.00054216 | 0 | -0.099249 | 0 | 10 | 4 |  | 24043.9 |  | 0 | 0 | 0 | 0 | 0 |  |  | 316.4991 | 38.9558 | 0 | 0 | 0 |  | 73.0405 | 50.3979 | 0 | 50.3979 | 6.2031 | 0 | 0 | 0 | 73.0405 | 0 | 730.405 | 0 | 0 |  | 27.7554 | 0 | -10.6251 | 3.4162 | 0 | -625.3866 | 0 |  | 73.0405 | 0 | -27.9608 | 8.9901 | 0 | -1645.7541 | 0 |  | 0.69 | 0.65 | 0.69 | 0 |  | 0 | 0 | 0 | 0 | 0 | 0 | 31.2467 | 0 | 0 |  | 0 | 0 | 0 | 0 | 0 | 0 | 9031.237 | 0 | 0 | 9031.237 | 259.0455 |  | 0 | 0 | 0 | 0 | 0 | 0 | 0 | 0 | 0
2025_Residential_Retail Products | Residential_Retail Products_POP Retail Products_Electric_Lighting_Single-Family/Multifamily_LED Screw Based Omnidirectional Bulb_2023, Year 2 Install, 1050-1489 Lumens_0_0 | Residential_Retail Products_POP Retail Products_Electric_Lighting_Single-Family/Multifamily_LED Screw Based Omnidirectional Bulb_2023, Year 2 Install, 1050-1489 Lumens_0_0_2025 |  | 519 |  | Residential | Retail Products | POP Retail Products | Electric | Lighting | Single-Family/Multifamily | LED Screw Based Omnidirectional Bulb | 2023, Year 2 Install, 1050-1489 Lumens | 0 | 0 | 2025 | RS-LTG-LEDA-V10-210101 |  |  | n/a | n/a | n/a | n/a | n/a |  | 0 | 0 | 0 | 0 | 0 |  | 0 | 0 | 0 | 0 | 0 |  | 0 | 0 | 0 | 0 | 0 |  | 0 | 0 | 0 | 0 | 0 | 0 | 0 | 0 | 0 | 0 | 0 | 0 | 0 | 0 | 0 | 0 | 0 |  | 0 | 0 | 0 | 0 | 0 | 0 | 0 | 0 | 0 | 0 | 0 | 0 | 0 | 0 | 0 | 0 | 0 | 0 | 0 | 0 | 0 | 0 | 0 | 0 | 0 | 0 | 0 | 0 | 0 | 0 | 0 | 0 | 0 | 0 | 0 |  | 0 | 0 | 0 | 0 | 0 | 0 | 0 | 0 | 0 | 0 | 0 | 0 | 0 | 0 | 0 | 0 | 0 | 0 | 0 | 0 | 0 | 0 | 0 | 0 | 0 | 0 | 0 | 0 | 0 | 0 | 0 | 0 | 0 | 0 | 0 |  | 0 | 0 | 0 | 0 | 0 | 0 | 0 | 0 | 0 | 0 | 0 | 0 | 0 | 0 | 0 | 0 | 0 | 0 | 0 | 0 | 0 | 0 | 0 | 0 | 0 | 0 | 0 | 0 | 0 | 0 | 0 | 0 | 0 | 0 | 0 |  | 0 | 0 | 0 | 0 | 0 | 0 | 0 | 0 | 0 | 0 | 0 | 0 | 0 | 0 | 0 | 0 | 0 | 0 | 0 | 0 | 0 | 0 | 0 | 0 | 0 | 0 | 0 | 0 | 0 | 0 | 0 | 0 | 0 | 0 | 0 |  | 0 | 0 | 0 | 0 | 0 | 0 | 0 | 0 | 0 | 0 | 0 | 0 | 0 | 0 | 0 | 0 | 0 | 0 | 0 | 0 | 0 | 0 | 0 | 0 | 0 | 0 | 0 | 0 | 0 | 0 | 0 | 0 | 0 | 0 | 0 |  | 0 | 0 | 0 | 0 | 0 | 0 | 0 | 0 | 0 | 0 | 0 | 0 | 0 | 0 | 0 | 0 | 0 | 0 | 0 | 0 | 0 | 0 | 0 | 0 | 0 | 0 | 0 | 0 | 0 | 0 | 0 | 0 | 0 | 0 | 0 |  | 0 | 0 | 0 | 0 | 0 | 0 | 0 | 0 | 0 | 0 | 0 | 0 | 0 | 0 | 0 | 0 | 0 | 0 | 0 | 0 | 0 | 0 | 0 | 0 | 0 | 0 | 0 | 0 | 0 | 0 | 0 | 0 | 0 | 0 | 0 |  | 0 | 0 | 0 | 0 | 0 | 0 | 0 | 0 | 0 | 0 | 0 | 0 | 0 | 0 | 0 | 0 | 0 | 0 | 0 | 0 | 0 | 0 | 0 | 0 | 0 | 0 | 0 | 0 | 0 | 0 | 0 | 0 | 0 | 0 | 0 |  | 0 | 0 | 0 | 0 | 0 | 0 | 0 | 0 | 0 | 0 | 0 | 0 | 0 | 0 | 0 | 0 | 0 | 0 | 0 | 0 | 0 | 0 | 0 | 0 | 0 | 0 | 0 | 0 | 0 | 0 | 0 | 0 | 0 | 0 | 0 |  | 0 |  | 1.45 | 0 | 0 | 0 | 1.6738 | 0 | -0.64076 | 0.00020602 | 0 | -0.037715 | 0 | 4.4048 | 0 | -1.6862 | 0.00054216 | 0 | -0.099249 | 0 | 10 | 4 |  | 0 |  | 0 | 0 | 0 | 0 | 0 |  |  | 0 | 0 | 0 | 0 | 0 |  | 0 | 0 | 0 | 0 | 0 | 0 | 0 | 0 | 0 | 0 | 0 | 0 | 0 |  | 0 | 0 | 0 | 0 | 0 | 0 | 0 |  | 0 | 0 | 0 | 0 | 0 | 0 | 0 |  | 0.69 | 0.65 | 0.69 | 0 |  | 0 | 0 | 0 | 0 | 0 | 0 | 0 | 0 | 0 |  | 0 | 0 | 0 | 0 | 0 | 0 | 0 | 0 | 0 | 0 | 0 |  | 0 | 0 | 0 | 0 | 0 | 0 | 0 | 0 | 0
2022_Residential_Retail Products | Residential_Retail Products_POP Retail Products_Electric_Lighting_Single-Family/Multifamily_LED Screw Based Omnidirectional Bulb_2023, Year 2 Install, 1490-2600 Lumens_0_0 | Residential_Retail Products_POP Retail Products_Electric_Lighting_Single-Family/Multifamily_LED Screw Based Omnidirectional Bulb_2023, Year 2 Install, 1490-2600 Lumens_0_0_2022 |  | 520 |  | Residential | Retail Products | POP Retail Products | Electric | Lighting | Single-Family/Multifamily | LED Screw Based Omnidirectional Bulb | 2023, Year 2 Install, 1490-2600 Lumens | 0 | 0 | 2022 | RS-LTG-LEDA-V10-210101 |  |  | n/a | n/a | n/a | n/a | n/a |  | 0 | 0 | 0 | 0 | 0 |  | 0 | 0 | 0 | 0 | 0 |  | 0 | 0 | 0 | 0 | 0 |  | 0 | 0 | 0 | 0 | 0 | 0 | 0 | 0 | 0 | 0 | 0 | 0 | 0 | 0 | 0 | 0 | 0 |  | 0 | 0 | 0 | 0 | 0 | 0 | 0 | 0 | 0 | 0 | 0 | 0 | 0 | 0 | 0 | 0 | 0 | 0 | 0 | 0 | 0 | 0 | 0 | 0 | 0 | 0 | 0 | 0 | 0 | 0 | 0 | 0 | 0 | 0 | 0 |  | 0 | 0 | 0 | 0 | 0 | 0 | 0 | 0 | 0 | 0 | 0 | 0 | 0 | 0 | 0 | 0 | 0 | 0 | 0 | 0 | 0 | 0 | 0 | 0 | 0 | 0 | 0 | 0 | 0 | 0 | 0 | 0 | 0 | 0 | 0 |  | 0 | 0 | 0 | 0 | 0 | 0 | 0 | 0 | 0 | 0 | 0 | 0 | 0 | 0 | 0 | 0 | 0 | 0 | 0 | 0 | 0 | 0 | 0 | 0 | 0 | 0 | 0 | 0 | 0 | 0 | 0 | 0 | 0 | 0 | 0 |  | 0 | 0 | 0 | 0 | 0 | 0 | 0 | 0 | 0 | 0 | 0 | 0 | 0 | 0 | 0 | 0 | 0 | 0 | 0 | 0 | 0 | 0 | 0 | 0 | 0 | 0 | 0 | 0 | 0 | 0 | 0 | 0 | 0 | 0 | 0 |  | 0 | 0 | 0 | 0 | 0 | 0 | 0 | 0 | 0 | 0 | 0 | 0 | 0 | 0 | 0 | 0 | 0 | 0 | 0 | 0 | 0 | 0 | 0 | 0 | 0 | 0 | 0 | 0 | 0 | 0 | 0 | 0 | 0 | 0 | 0 |  | 0 | 0 | 0 | 0 | 0 | 0 | 0 | 0 | 0 | 0 | 0 | 0 | 0 | 0 | 0 | 0 | 0 | 0 | 0 | 0 | 0 | 0 | 0 | 0 | 0 | 0 | 0 | 0 | 0 | 0 | 0 | 0 | 0 | 0 | 0 |  | 0 | 0 | 0 | 0 | 0 | 0 | 0 | 0 | 0 | 0 | 0 | 0 | 0 | 0 | 0 | 0 | 0 | 0 | 0 | 0 | 0 | 0 | 0 | 0 | 0 | 0 | 0 | 0 | 0 | 0 | 0 | 0 | 0 | 0 | 0 |  | 0 | 0 | 0 | 0 | 0 | 0 | 0 | 0 | 0 | 0 | 0 | 0 | 0 | 0 | 0 | 0 | 0 | 0 | 0 | 0 | 0 | 0 | 0 | 0 | 0 | 0 | 0 | 0 | 0 | 0 | 0 | 0 | 0 | 0 | 0 |  | 0 | 0 | 0 | 0 | 0 | 0 | 0 | 0 | 0 | 0 | 0 | 0 | 0 | 0 | 0 | 0 | 0 | 0 | 0 | 0 | 0 | 0 | 0 | 0 | 0 | 0 | 0 | 0 | 0 | 0 | 0 | 0 | 0 | 0 | 0 |  | 0 |  | 1.45 | 0 | 0 | 0 | 2.0866 | 0 | -0.79878 | 0.00025683 | 0 | -0.047016 | 0 | 5.4911 | 0 | -2.1021 | 0.00067586 | 0 | -0.12373 | 0 | 10 | 4 |  | 0 |  | 0 | 0 | 0 | 0 | 0 |  |  | 0 | 0 | 0 | 0 | 0 |  | 0 | 0 | 0 | 0 | 0 | 0 | 0 | 0 | 0 | 0 | 0 | 0 | 0 |  | 0 | 0 | 0 | 0 | 0 | 0 | 0 |  | 0 | 0 | 0 | 0 | 0 | 0 | 0 |  | 0.69 | 0.65 | 0.69 | 0 |  | 0 | 0 | 0 | 0 | 0 | 0 | 0 | 0 | 0 |  | 0 | 0 | 0 | 0 | 0 | 0 | 0 | 0 | 0 | 0 | 0 |  | 0 | 0 | 0 | 0 | 0 | 0 | 0 | 0 | 0
2023_Residential_Retail Products | Residential_Retail Products_POP Retail Products_Electric_Lighting_Single-Family/Multifamily_LED Screw Based Omnidirectional Bulb_2023, Year 2 Install, 1490-2600 Lumens_0_0 | Residential_Retail Products_POP Retail Products_Electric_Lighting_Single-Family/Multifamily_LED Screw Based Omnidirectional Bulb_2023, Year 2 Install, 1490-2600 Lumens_0_0_2023 |  | 520 |  | Residential | Retail Products | POP Retail Products | Electric | Lighting | Single-Family/Multifamily | LED Screw Based Omnidirectional Bulb | 2023, Year 2 Install, 1490-2600 Lumens | 0 | 0 | 2023 | RS-LTG-LEDA-V10-210101 |  |  | n/a | n/a | n/a | n/a | n/a |  | 0 | 0 | 0 | 0 | 0 |  | 0 | 0 | 0 | 0 | 0 |  | 0 | 0 | 0 | 0 | 0 |  | 0 | 0 | 0 | 0 | 0 | 0 | 0 | 0 | 0 | 0 | 0 | 0 | 0 | 0 | 0 | 0 | 0 |  | 0 | 0 | 0 | 0 | 0 | 0 | 0 | 0 | 0 | 0 | 0 | 0 | 0 | 0 | 0 | 0 | 0 | 0 | 0 | 0 | 0 | 0 | 0 | 0 | 0 | 0 | 0 | 0 | 0 | 0 | 0 | 0 | 0 | 0 | 0 |  | 0 | 0 | 0 | 0 | 0 | 0 | 0 | 0 | 0 | 0 | 0 | 0 | 0 | 0 | 0 | 0 | 0 | 0 | 0 | 0 | 0 | 0 | 0 | 0 | 0 | 0 | 0 | 0 | 0 | 0 | 0 | 0 | 0 | 0 | 0 |  | 0 | 0 | 0 | 0 | 0 | 0 | 0 | 0 | 0 | 0 | 0 | 0 | 0 | 0 | 0 | 0 | 0 | 0 | 0 | 0 | 0 | 0 | 0 | 0 | 0 | 0 | 0 | 0 | 0 | 0 | 0 | 0 | 0 | 0 | 0 |  | 0 | 0 | 0 | 0 | 0 | 0 | 0 | 0 | 0 | 0 | 0 | 0 | 0 | 0 | 0 | 0 | 0 | 0 | 0 | 0 | 0 | 0 | 0 | 0 | 0 | 0 | 0 | 0 | 0 | 0 | 0 | 0 | 0 | 0 | 0 |  | 0 | 0 | 0 | 0 | 0 | 0 | 0 | 0 | 0 | 0 | 0 | 0 | 0 | 0 | 0 | 0 | 0 | 0 | 0 | 0 | 0 | 0 | 0 | 0 | 0 | 0 | 0 | 0 | 0 | 0 | 0 | 0 | 0 | 0 | 0 |  | 0 | 0 | 0 | 0 | 0 | 0 | 0 | 0 | 0 | 0 | 0 | 0 | 0 | 0 | 0 | 0 | 0 | 0 | 0 | 0 | 0 | 0 | 0 | 0 | 0 | 0 | 0 | 0 | 0 | 0 | 0 | 0 | 0 | 0 | 0 |  | 0 | 0 | 0 | 0 | 0 | 0 | 0 | 0 | 0 | 0 | 0 | 0 | 0 | 0 | 0 | 0 | 0 | 0 | 0 | 0 | 0 | 0 | 0 | 0 | 0 | 0 | 0 | 0 | 0 | 0 | 0 | 0 | 0 | 0 | 0 |  | 0 | 0 | 0 | 0 | 0 | 0 | 0 | 0 | 0 | 0 | 0 | 0 | 0 | 0 | 0 | 0 | 0 | 0 | 0 | 0 | 0 | 0 | 0 | 0 | 0 | 0 | 0 | 0 | 0 | 0 | 0 | 0 | 0 | 0 | 0 |  | 0 | 0 | 0 | 0 | 0 | 0 | 0 | 0 | 0 | 0 | 0 | 0 | 0 | 0 | 0 | 0 | 0 | 0 | 0 | 0 | 0 | 0 | 0 | 0 | 0 | 0 | 0 | 0 | 0 | 0 | 0 | 0 | 0 | 0 | 0 |  | 0 |  | 1.45 | 0 | 0 | 0 | 2.0866 | 0 | -0.79878 | 0.00025683 | 0 | -0.047016 | 0 | 5.4911 | 0 | -2.1021 | 0.00067586 | 0 | -0.12373 | 0 | 10 | 4 |  | 0 |  | 0 | 0 | 0 | 0 | 0 |  |  | 0 | 0 | 0 | 0 | 0 |  | 0 | 0 | 0 | 0 | 0 | 0 | 0 | 0 | 0 | 0 | 0 | 0 | 0 |  | 0 | 0 | 0 | 0 | 0 | 0 | 0 |  | 0 | 0 | 0 | 0 | 0 | 0 | 0 |  | 0.69 | 0.65 | 0.69 | 0 |  | 0 | 0 | 0 | 0 | 0 | 0 | 0 | 0 | 0 |  | 0 | 0 | 0 | 0 | 0 | 0 | 0 | 0 | 0 | 0 | 0 |  | 0 | 0 | 0 | 0 | 0 | 0 | 0 | 0 | 0
2024_Residential_Retail Products | Residential_Retail Products_POP Retail Products_Electric_Lighting_Single-Family/Multifamily_LED Screw Based Omnidirectional Bulb_2023, Year 2 Install, 1490-2600 Lumens_0_0 | Residential_Retail Products_POP Retail Products_Electric_Lighting_Single-Family/Multifamily_LED Screw Based Omnidirectional Bulb_2023, Year 2 Install, 1490-2600 Lumens_0_0_2024 |  | 520 |  | Residential | Retail Products | POP Retail Products | Electric | Lighting | Single-Family/Multifamily | LED Screw Based Omnidirectional Bulb | 2023, Year 2 Install, 1490-2600 Lumens | 0 | 0 | 2024 | RS-LTG-LEDA-V10-210101 |  |  | 0.89785 | n/a | 0.89785 | 2.0121 | 0.31942 |  | -6778.7252 | 59581.4383 | -6778.7252 | 67160.3347 | -90871.026 |  | 59581.4383 | 59581.4383 | 59581.4383 | 133520.4982 | 42649.4722 |  | 66360.1635 | 0 | 66360.1635 | 66360.1635 | 133520.4982 |  | 28734.8026 | 23128.6436 | 4129.6404 | -13343.6143 | 0 | 24403.9136 | -10465.7288 | 4702.5449 | -834.2282 | -874.5355 | 181999.4856 | -48478.9875 | 0 | 66360.1635 | 0 | 0 | 0 |  | 0 | 0 | 155.1011 | 155.1011 | 155.1011 | 155.1011 | 58.9384 | 58.9384 | 58.9384 | 58.9384 | 58.9384 | 58.9384 | 0 | 0 | 0 | 0 | 0 | 0 | 0 | 0 | 0 | 0 | 0 | 0 | 0 | 0 | 0 | 0 | 0 | 0 | 0 | 0 | 0 | 0 | 0 |  | 0 | 0 | 251.3031 | 251.3031 | 251.3031 | 251.3031 | 95.4952 | 95.4952 | 95.4952 | 95.4952 | 95.4952 | 95.4952 | 0 | 0 | 0 | 0 | 0 | 0 | 0 | 0 | 0 | 0 | 0 | 0 | 0 | 0 | 0 | 0 | 0 | 0 | 0 | 0 | 0 | 0 | 0 |  | 0 | 0 | 0 | 0 | 0 | 0 | 0 | 0 | 0 | 0 | 0 | 0 | 0 | 0 | 0 | 0 | 0 | 0 | 0 | 0 | 0 | 0 | 0 | 0 | 0 | 0 | 0 | 0 | 0 | 0 | 0 | 0 | 0 | 0 | 0 |  | 0 | 0 | 0 | 0 | 0 | 0 | 0 | 0 | 0 | 0 | 0 | 0 | 0 | 0 | 0 | 0 | 0 | 0 | 0 | 0 | 0 | 0 | 0 | 0 | 0 | 0 | 0 | 0 | 0 | 0 | 0 | 0 | 0 | 0 | 0 |  | 0 | 0 | -5334.1254 | -5334.1254 | -5334.1254 | -5334.1254 | -2026.9677 | -2026.9677 | -2026.9677 | -2026.9677 | -2026.9677 | -2026.9677 | 0 | 0 | 0 | 0 | 0 | 0 | 0 | 0 | 0 | 0 | 0 | 0 | 0 | 0 | 0 | 0 | 0 | 0 | 0 | 0 | 0 | 0 | 0 |  | 0 | 0 | 0 | 0 | 0 | 0 | 0 | 0 | 0 | 0 | 0 | 0 | 0 | 0 | 0 | 0 | 0 | 0 | 0 | 0 | 0 | 0 | 0 | 0 | 0 | 0 | 0 | 0 | 0 | 0 | 0 | 0 | 0 | 0 | 0 |  | 0 | 0 | 0 | 0 | 0 | 0 | 0 | 0 | 0 | 0 | 0 | 0 | 0 | 0 | 0 | 0 | 0 | 0 | 0 | 0 | 0 | 0 | 0 | 0 | 0 | 0 | 0 | 0 | 0 | 0 | 0 | 0 | 0 | 0 | 0 |  | 0 | 0 | 30.9312 | 30.9312 | 30.9312 | 30.9312 | 11.7539 | 11.7539 | 11.7539 | 11.7539 | 11.7539 | 11.7539 | 0 | 0 | 0 | 0 | 0 | 0 | 0 | 0 | 0 | 0 | 0 | 0 | 0 | 0 | 0 | 0 | 0 | 0 | 0 | 0 | 0 | 0 | 0 |  | 0 | 0 | 0 | 0 | 0 | 0 | 0 | 0 | 0 | 0 | 0 | 0 | 0 | 0 | 0 | 0 | 0 | 0 | 0 | 0 | 0 | 0 | 0 | 0 | 0 | 0 | 0 | 0 | 0 | 0 | 0 | 0 | 0 | 0 | 0 |  | 66327 |  | 1.45 | 0 | 0 | 0 | 2.0866 | 0 | -0.79878 | 0.00025683 | 0 | -0.047016 | 0 | 5.4911 | 0 | -2.1021 | 0.00067586 | 0 | -0.12373 | 0 | 10 | 4 |  | 96174.15 |  | 0 | 0 | 0 | 0 | 0 |  |  | 1578.1832 | 194.248 | 0 | 0 | 0 |  | 364.2073 | 251.3031 | 0 | 251.3031 | 30.9312 | 0 | 0 | 0 | 364.2073 | 0 | 3642.0732 | 0 | 0 |  | 138.3988 | 0 | -52.9808 | 17.0346 | 0 | -3118.4118 | 0 |  | 364.2073 | 0 | -139.4231 | 44.8278 | 0 | -8206.3468 | 0 |  | 0.69 | 0.65 | 0.69 | 0 |  | 0 | 0 | 0 | 0 | 0 | 0 | 155.8079 | 0 | 0 |  | 0 | 0 | 0 | 0 | 0 | 0 | 45033.1315 | 0 | 0 | 45033.1315 | 1291.6977 |  | 0 | 0 | 0 | 0 | 0 | 0 | 0 | 0 | 0
2025_Residential_Retail Products | Residential_Retail Products_POP Retail Products_Electric_Lighting_Single-Family/Multifamily_LED Screw Based Omnidirectional Bulb_2023, Year 2 Install, 1490-2600 Lumens_0_0 | Residential_Retail Products_POP Retail Products_Electric_Lighting_Single-Family/Multifamily_LED Screw Based Omnidirectional Bulb_2023, Year 2 Install, 1490-2600 Lumens_0_0_2025 |  | 520 |  | Residential | Retail Products | POP Retail Products | Electric | Lighting | Single-Family/Multifamily | LED Screw Based Omnidirectional Bulb | 2023, Year 2 Install, 1490-2600 Lumens | 0 | 0 | 2025 | RS-LTG-LEDA-V10-210101 |  |  | n/a | n/a | n/a | n/a | n/a |  | 0 | 0 | 0 | 0 | 0 |  | 0 | 0 | 0 | 0 | 0 |  | 0 | 0 | 0 | 0 | 0 |  | 0 | 0 | 0 | 0 | 0 | 0 | 0 | 0 | 0 | 0 | 0 | 0 | 0 | 0 | 0 | 0 | 0 |  | 0 | 0 | 0 | 0 | 0 | 0 | 0 | 0 | 0 | 0 | 0 | 0 | 0 | 0 | 0 | 0 | 0 | 0 | 0 | 0 | 0 | 0 | 0 | 0 | 0 | 0 | 0 | 0 | 0 | 0 | 0 | 0 | 0 | 0 | 0 |  | 0 | 0 | 0 | 0 | 0 | 0 | 0 | 0 | 0 | 0 | 0 | 0 | 0 | 0 | 0 | 0 | 0 | 0 | 0 | 0 | 0 | 0 | 0 | 0 | 0 | 0 | 0 | 0 | 0 | 0 | 0 | 0 | 0 | 0 | 0 |  | 0 | 0 | 0 | 0 | 0 | 0 | 0 | 0 | 0 | 0 | 0 | 0 | 0 | 0 | 0 | 0 | 0 | 0 | 0 | 0 | 0 | 0 | 0 | 0 | 0 | 0 | 0 | 0 | 0 | 0 | 0 | 0 | 0 | 0 | 0 |  | 0 | 0 | 0 | 0 | 0 | 0 | 0 | 0 | 0 | 0 | 0 | 0 | 0 | 0 | 0 | 0 | 0 | 0 | 0 | 0 | 0 | 0 | 0 | 0 | 0 | 0 | 0 | 0 | 0 | 0 | 0 | 0 | 0 | 0 | 0 |  | 0 | 0 | 0 | 0 | 0 | 0 | 0 | 0 | 0 | 0 | 0 | 0 | 0 | 0 | 0 | 0 | 0 | 0 | 0 | 0 | 0 | 0 | 0 | 0 | 0 | 0 | 0 | 0 | 0 | 0 | 0 | 0 | 0 | 0 | 0 |  | 0 | 0 | 0 | 0 | 0 | 0 | 0 | 0 | 0 | 0 | 0 | 0 | 0 | 0 | 0 | 0 | 0 | 0 | 0 | 0 | 0 | 0 | 0 | 0 | 0 | 0 | 0 | 0 | 0 | 0 | 0 | 0 | 0 | 0 | 0 |  | 0 | 0 | 0 | 0 | 0 | 0 | 0 | 0 | 0 | 0 | 0 | 0 | 0 | 0 | 0 | 0 | 0 | 0 | 0 | 0 | 0 | 0 | 0 | 0 | 0 | 0 | 0 | 0 | 0 | 0 | 0 | 0 | 0 | 0 | 0 |  | 0 | 0 | 0 | 0 | 0 | 0 | 0 | 0 | 0 | 0 | 0 | 0 | 0 | 0 | 0 | 0 | 0 | 0 | 0 | 0 | 0 | 0 | 0 | 0 | 0 | 0 | 0 | 0 | 0 | 0 | 0 | 0 | 0 | 0 | 0 |  | 0 | 0 | 0 | 0 | 0 | 0 | 0 | 0 | 0 | 0 | 0 | 0 | 0 | 0 | 0 | 0 | 0 | 0 | 0 | 0 | 0 | 0 | 0 | 0 | 0 | 0 | 0 | 0 | 0 | 0 | 0 | 0 | 0 | 0 | 0 |  | 0 |  | 1.45 | 0 | 0 | 0 | 2.0866 | 0 | -0.79878 | 0.00025683 | 0 | -0.047016 | 0 | 5.4911 | 0 | -2.1021 | 0.00067586 | 0 | -0.12373 | 0 | 10 | 4 |  | 0 |  | 0 | 0 | 0 | 0 | 0 |  |  | 0 | 0 | 0 | 0 | 0 |  | 0 | 0 | 0 | 0 | 0 | 0 | 0 | 0 | 0 | 0 | 0 | 0 | 0 |  | 0 | 0 | 0 | 0 | 0 | 0 | 0 |  | 0 | 0 | 0 | 0 | 0 | 0 | 0 |  | 0.69 | 0.65 | 0.69 | 0 |  | 0 | 0 | 0 | 0 | 0 | 0 | 0 | 0 | 0 |  | 0 | 0 | 0 | 0 | 0 | 0 | 0 | 0 | 0 | 0 | 0 |  | 0 | 0 | 0 | 0 | 0 | 0 | 0 | 0 | 0
2022_Residential_Retail Products | Residential_Retail Products_POP Retail Products_Electric_Lighting_Single-Family/Multifamily_LED Screw Based Omnidirectional Bulb_2023, Year 2 Install, 310-749 Lumens_0_0 | Residential_Retail Products_POP Retail Products_Electric_Lighting_Single-Family/Multifamily_LED Screw Based Omnidirectional Bulb_2023, Year 2 Install, 310-749 Lumens_0_0_2022 |  | 521 |  | Residential | Retail Products | POP Retail Products | Electric | Lighting | Single-Family/Multifamily | LED Screw Based Omnidirectional Bulb | 2023, Year 2 Install, 310-749 Lumens | 0 | 0 | 2022 | RS-LTG-LEDA-V10-210101 |  |  | n/a | n/a | n/a | n/a | n/a |  | 0 | 0 | 0 | 0 | 0 |  | 0 | 0 | 0 | 0 | 0 |  | 0 | 0 | 0 | 0 | 0 |  | 0 | 0 | 0 | 0 | 0 | 0 | 0 | 0 | 0 | 0 | 0 | 0 | 0 | 0 | 0 | 0 | 0 |  | 0 | 0 | 0 | 0 | 0 | 0 | 0 | 0 | 0 | 0 | 0 | 0 | 0 | 0 | 0 | 0 | 0 | 0 | 0 | 0 | 0 | 0 | 0 | 0 | 0 | 0 | 0 | 0 | 0 | 0 | 0 | 0 | 0 | 0 | 0 |  | 0 | 0 | 0 | 0 | 0 | 0 | 0 | 0 | 0 | 0 | 0 | 0 | 0 | 0 | 0 | 0 | 0 | 0 | 0 | 0 | 0 | 0 | 0 | 0 | 0 | 0 | 0 | 0 | 0 | 0 | 0 | 0 | 0 | 0 | 0 |  | 0 | 0 | 0 | 0 | 0 | 0 | 0 | 0 | 0 | 0 | 0 | 0 | 0 | 0 | 0 | 0 | 0 | 0 | 0 | 0 | 0 | 0 | 0 | 0 | 0 | 0 | 0 | 0 | 0 | 0 | 0 | 0 | 0 | 0 | 0 |  | 0 | 0 | 0 | 0 | 0 | 0 | 0 | 0 | 0 | 0 | 0 | 0 | 0 | 0 | 0 | 0 | 0 | 0 | 0 | 0 | 0 | 0 | 0 | 0 | 0 | 0 | 0 | 0 | 0 | 0 | 0 | 0 | 0 | 0 | 0 |  | 0 | 0 | 0 | 0 | 0 | 0 | 0 | 0 | 0 | 0 | 0 | 0 | 0 | 0 | 0 | 0 | 0 | 0 | 0 | 0 | 0 | 0 | 0 | 0 | 0 | 0 | 0 | 0 | 0 | 0 | 0 | 0 | 0 | 0 | 0 |  | 0 | 0 | 0 | 0 | 0 | 0 | 0 | 0 | 0 | 0 | 0 | 0 | 0 | 0 | 0 | 0 | 0 | 0 | 0 | 0 | 0 | 0 | 0 | 0 | 0 | 0 | 0 | 0 | 0 | 0 | 0 | 0 | 0 | 0 | 0 |  | 0 | 0 | 0 | 0 | 0 | 0 | 0 | 0 | 0 | 0 | 0 | 0 | 0 | 0 | 0 | 0 | 0 | 0 | 0 | 0 | 0 | 0 | 0 | 0 | 0 | 0 | 0 | 0 | 0 | 0 | 0 | 0 | 0 | 0 | 0 |  | 0 | 0 | 0 | 0 | 0 | 0 | 0 | 0 | 0 | 0 | 0 | 0 | 0 | 0 | 0 | 0 | 0 | 0 | 0 | 0 | 0 | 0 | 0 | 0 | 0 | 0 | 0 | 0 | 0 | 0 | 0 | 0 | 0 | 0 | 0 |  | 0 | 0 | 0 | 0 | 0 | 0 | 0 | 0 | 0 | 0 | 0 | 0 | 0 | 0 | 0 | 0 | 0 | 0 | 0 | 0 | 0 | 0 | 0 | 0 | 0 | 0 | 0 | 0 | 0 | 0 | 0 | 0 | 0 | 0 | 0 |  | 0 |  | 1.45 | 0 | 0 | 0 | 1.0116 | 0 | -0.38724 | 0.00012451 | 0 | -0.022792 | 0 | 2.662 | 0 | -1.019 | 0.00032765 | 0 | -0.05998 | 0 | 10 | 4 |  | 0 |  | 0 | 0 | 0 | 0 | 0 |  |  | 0 | 0 | 0 | 0 | 0 |  | 0 | 0 | 0 | 0 | 0 | 0 | 0 | 0 | 0 | 0 | 0 | 0 | 0 |  | 0 | 0 | 0 | 0 | 0 | 0 | 0 |  | 0 | 0 | 0 | 0 | 0 | 0 | 0 |  | 0.69 | 0.65 | 0.69 | 0 |  | 0 | 0 | 0 | 0 | 0 | 0 | 0 | 0 | 0 |  | 0 | 0 | 0 | 0 | 0 | 0 | 0 | 0 | 0 | 0 | 0 |  | 0 | 0 | 0 | 0 | 0 | 0 | 0 | 0 | 0
2023_Residential_Retail Products | Residential_Retail Products_POP Retail Products_Electric_Lighting_Single-Family/Multifamily_LED Screw Based Omnidirectional Bulb_2023, Year 2 Install, 310-749 Lumens_0_0 | Residential_Retail Products_POP Retail Products_Electric_Lighting_Single-Family/Multifamily_LED Screw Based Omnidirectional Bulb_2023, Year 2 Install, 310-749 Lumens_0_0_2023 |  | 521 |  | Residential | Retail Products | POP Retail Products | Electric | Lighting | Single-Family/Multifamily | LED Screw Based Omnidirectional Bulb | 2023, Year 2 Install, 310-749 Lumens | 0 | 0 | 2023 | RS-LTG-LEDA-V10-210101 |  |  | n/a | n/a | n/a | n/a | n/a |  | 0 | 0 | 0 | 0 | 0 |  | 0 | 0 | 0 | 0 | 0 |  | 0 | 0 | 0 | 0 | 0 |  | 0 | 0 | 0 | 0 | 0 | 0 | 0 | 0 | 0 | 0 | 0 | 0 | 0 | 0 | 0 | 0 | 0 |  | 0 | 0 | 0 | 0 | 0 | 0 | 0 | 0 | 0 | 0 | 0 | 0 | 0 | 0 | 0 | 0 | 0 | 0 | 0 | 0 | 0 | 0 | 0 | 0 | 0 | 0 | 0 | 0 | 0 | 0 | 0 | 0 | 0 | 0 | 0 |  | 0 | 0 | 0 | 0 | 0 | 0 | 0 | 0 | 0 | 0 | 0 | 0 | 0 | 0 | 0 | 0 | 0 | 0 | 0 | 0 | 0 | 0 | 0 | 0 | 0 | 0 | 0 | 0 | 0 | 0 | 0 | 0 | 0 | 0 | 0 |  | 0 | 0 | 0 | 0 | 0 | 0 | 0 | 0 | 0 | 0 | 0 | 0 | 0 | 0 | 0 | 0 | 0 | 0 | 0 | 0 | 0 | 0 | 0 | 0 | 0 | 0 | 0 | 0 | 0 | 0 | 0 | 0 | 0 | 0 | 0 |  | 0 | 0 | 0 | 0 | 0 | 0 | 0 | 0 | 0 | 0 | 0 | 0 | 0 | 0 | 0 | 0 | 0 | 0 | 0 | 0 | 0 | 0 | 0 | 0 | 0 | 0 | 0 | 0 | 0 | 0 | 0 | 0 | 0 | 0 | 0 |  | 0 | 0 | 0 | 0 | 0 | 0 | 0 | 0 | 0 | 0 | 0 | 0 | 0 | 0 | 0 | 0 | 0 | 0 | 0 | 0 | 0 | 0 | 0 | 0 | 0 | 0 | 0 | 0 | 0 | 0 | 0 | 0 | 0 | 0 | 0 |  | 0 | 0 | 0 | 0 | 0 | 0 | 0 | 0 | 0 | 0 | 0 | 0 | 0 | 0 | 0 | 0 | 0 | 0 | 0 | 0 | 0 | 0 | 0 | 0 | 0 | 0 | 0 | 0 | 0 | 0 | 0 | 0 | 0 | 0 | 0 |  | 0 | 0 | 0 | 0 | 0 | 0 | 0 | 0 | 0 | 0 | 0 | 0 | 0 | 0 | 0 | 0 | 0 | 0 | 0 | 0 | 0 | 0 | 0 | 0 | 0 | 0 | 0 | 0 | 0 | 0 | 0 | 0 | 0 | 0 | 0 |  | 0 | 0 | 0 | 0 | 0 | 0 | 0 | 0 | 0 | 0 | 0 | 0 | 0 | 0 | 0 | 0 | 0 | 0 | 0 | 0 | 0 | 0 | 0 | 0 | 0 | 0 | 0 | 0 | 0 | 0 | 0 | 0 | 0 | 0 | 0 |  | 0 | 0 | 0 | 0 | 0 | 0 | 0 | 0 | 0 | 0 | 0 | 0 | 0 | 0 | 0 | 0 | 0 | 0 | 0 | 0 | 0 | 0 | 0 | 0 | 0 | 0 | 0 | 0 | 0 | 0 | 0 | 0 | 0 | 0 | 0 |  | 0 |  | 1.45 | 0 | 0 | 0 | 1.0116 | 0 | -0.38724 | 0.00012451 | 0 | -0.022792 | 0 | 2.662 | 0 | -1.019 | 0.00032765 | 0 | -0.05998 | 0 | 10 | 4 |  | 0 |  | 0 | 0 | 0 | 0 | 0 |  |  | 0 | 0 | 0 | 0 | 0 |  | 0 | 0 | 0 | 0 | 0 | 0 | 0 | 0 | 0 | 0 | 0 | 0 | 0 |  | 0 | 0 | 0 | 0 | 0 | 0 | 0 |  | 0 | 0 | 0 | 0 | 0 | 0 | 0 |  | 0.69 | 0.65 | 0.69 | 0 |  | 0 | 0 | 0 | 0 | 0 | 0 | 0 | 0 | 0 |  | 0 | 0 | 0 | 0 | 0 | 0 | 0 | 0 | 0 | 0 | 0 |  | 0 | 0 | 0 | 0 | 0 | 0 | 0 | 0 | 0
2024_Residential_Retail Products | Residential_Retail Products_POP Retail Products_Electric_Lighting_Single-Family/Multifamily_LED Screw Based Omnidirectional Bulb_2023, Year 2 Install, 310-749 Lumens_0_0 | Residential_Retail Products_POP Retail Products_Electric_Lighting_Single-Family/Multifamily_LED Screw Based Omnidirectional Bulb_2023, Year 2 Install, 310-749 Lumens_0_0_2024 |  | 521 |  | Residential | Retail Products | POP Retail Products | Electric | Lighting | Single-Family/Multifamily | LED Screw Based Omnidirectional Bulb | 2023, Year 2 Install, 310-749 Lumens | 0 | 0 | 2024 | RS-LTG-LEDA-V10-210101 |  |  | 0.43526 | n/a | 0.43526 | 0.97541 | 0.31942 |  | -140534.7377 | 108314.6248 | -140534.7377 | -6119.0245 | -165196.7686 |  | 108314.6248 | 108314.6248 | 108314.6248 | 242730.338 | 77533.5694 |  | 248849.3625 | 0 | 248849.3625 | 248849.3625 | 242730.338 |  | 52237.7346 | 42046.1543 | 7507.3792 | -24257.6987 | 0 | 44364.5005 | -19025.9168 | 8548.8771 | -1516.5648 | -1589.8405 | 330861.5326 | -88131.1946 | 0 | 248849.3625 | 0 | 0 | 0 |  | 0 | 0 | 281.9623 | 281.9623 | 281.9623 | 281.9623 | 107.1457 | 107.1457 | 107.1457 | 107.1457 | 107.1457 | 107.1457 | 0 | 0 | 0 | 0 | 0 | 0 | 0 | 0 | 0 | 0 | 0 | 0 | 0 | 0 | 0 | 0 | 0 | 0 | 0 | 0 | 0 | 0 | 0 |  | 0 | 0 | 456.8503 | 456.8503 | 456.8503 | 456.8503 | 173.6031 | 173.6031 | 173.6031 | 173.6031 | 173.6031 | 173.6031 | 0 | 0 | 0 | 0 | 0 | 0 | 0 | 0 | 0 | 0 | 0 | 0 | 0 | 0 | 0 | 0 | 0 | 0 | 0 | 0 | 0 | 0 | 0 |  | 0 | 0 | 0 | 0 | 0 | 0 | 0 | 0 | 0 | 0 | 0 | 0 | 0 | 0 | 0 | 0 | 0 | 0 | 0 | 0 | 0 | 0 | 0 | 0 | 0 | 0 | 0 | 0 | 0 | 0 | 0 | 0 | 0 | 0 | 0 |  | 0 | 0 | 0 | 0 | 0 | 0 | 0 | 0 | 0 | 0 | 0 | 0 | 0 | 0 | 0 | 0 | 0 | 0 | 0 | 0 | 0 | 0 | 0 | 0 | 0 | 0 | 0 | 0 | 0 | 0 | 0 | 0 | 0 | 0 | 0 |  | 0 | 0 | -9697.0434 | -9697.0434 | -9697.0434 | -9697.0434 | -3684.8765 | -3684.8765 | -3684.8765 | -3684.8765 | -3684.8765 | -3684.8765 | 0 | 0 | 0 | 0 | 0 | 0 | 0 | 0 | 0 | 0 | 0 | 0 | 0 | 0 | 0 | 0 | 0 | 0 | 0 | 0 | 0 | 0 | 0 |  | 0 | 0 | 0 | 0 | 0 | 0 | 0 | 0 | 0 | 0 | 0 | 0 | 0 | 0 | 0 | 0 | 0 | 0 | 0 | 0 | 0 | 0 | 0 | 0 | 0 | 0 | 0 | 0 | 0 | 0 | 0 | 0 | 0 | 0 | 0 |  | 0 | 0 | 0 | 0 | 0 | 0 | 0 | 0 | 0 | 0 | 0 | 0 | 0 | 0 | 0 | 0 | 0 | 0 | 0 | 0 | 0 | 0 | 0 | 0 | 0 | 0 | 0 | 0 | 0 | 0 | 0 | 0 | 0 | 0 | 0 |  | 0 | 0 | 56.2306 | 56.2306 | 56.2306 | 56.2306 | 21.3676 | 21.3676 | 21.3676 | 21.3676 | 21.3676 | 21.3676 | 0 | 0 | 0 | 0 | 0 | 0 | 0 | 0 | 0 | 0 | 0 | 0 | 0 | 0 | 0 | 0 | 0 | 0 | 0 | 0 | 0 | 0 | 0 |  | 0 | 0 | 0 | 0 | 0 | 0 | 0 | 0 | 0 | 0 | 0 | 0 | 0 | 0 | 0 | 0 | 0 | 0 | 0 | 0 | 0 | 0 | 0 | 0 | 0 | 0 | 0 | 0 | 0 | 0 | 0 | 0 | 0 | 0 | 0 |  | 248725 |  | 1.45 | 0 | 0 | 0 | 1.0116 | 0 | -0.38724 | 0.00012451 | 0 | -0.022792 | 0 | 2.662 | 0 | -1.019 | 0.00032765 | 0 | -0.05998 | 0 | 10 | 4 |  | 360651.25 |  | 0 | 0 | 0 | 0 | 0 |  |  | 2869.0196 | 353.1285 | 0 | 0 | 0 |  | 662.1018 | 456.8503 | 0 | 456.8503 | 56.2306 | 0 | 0 | 0 | 662.1018 | 0 | 6621.0183 | 0 | 0 |  | 251.5987 | 0 | -96.3151 | 30.9676 | 0 | -5669.0408 | 0 |  | 662.1018 | 0 | -253.4609 | 81.4937 | 0 | -14918.5283 | 0 |  | 0.69 | 0.65 | 0.69 | 0 |  | 0 | 0 | 0 | 0 | 0 | 0 | 283.2472 | 0 | 0 |  | 0 | 0 | 0 | 0 | 0 | 0 | 81866.8847 | 0 | 0 | 81866.8847 | 2348.2103 |  | 0 | 0 | 0 | 0 | 0 | 0 | 0 | 0 | 0
2025_Residential_Retail Products | Residential_Retail Products_POP Retail Products_Electric_Lighting_Single-Family/Multifamily_LED Screw Based Omnidirectional Bulb_2023, Year 2 Install, 310-749 Lumens_0_0 | Residential_Retail Products_POP Retail Products_Electric_Lighting_Single-Family/Multifamily_LED Screw Based Omnidirectional Bulb_2023, Year 2 Install, 310-749 Lumens_0_0_2025 |  | 521 |  | Residential | Retail Products | POP Retail Products | Electric | Lighting | Single-Family/Multifamily | LED Screw Based Omnidirectional Bulb | 2023, Year 2 Install, 310-749 Lumens | 0 | 0 | 2025 | RS-LTG-LEDA-V10-210101 |  |  | n/a | n/a | n/a | n/a | n/a |  | 0 | 0 | 0 | 0 | 0 |  | 0 | 0 | 0 | 0 | 0 |  | 0 | 0 | 0 | 0 | 0 |  | 0 | 0 | 0 | 0 | 0 | 0 | 0 | 0 | 0 | 0 | 0 | 0 | 0 | 0 | 0 | 0 | 0 |  | 0 | 0 | 0 | 0 | 0 | 0 | 0 | 0 | 0 | 0 | 0 | 0 | 0 | 0 | 0 | 0 | 0 | 0 | 0 | 0 | 0 | 0 | 0 | 0 | 0 | 0 | 0 | 0 | 0 | 0 | 0 | 0 | 0 | 0 | 0 |  | 0 | 0 | 0 | 0 | 0 | 0 | 0 | 0 | 0 | 0 | 0 | 0 | 0 | 0 | 0 | 0 | 0 | 0 | 0 | 0 | 0 | 0 | 0 | 0 | 0 | 0 | 0 | 0 | 0 | 0 | 0 | 0 | 0 | 0 | 0 |  | 0 | 0 | 0 | 0 | 0 | 0 | 0 | 0 | 0 | 0 | 0 | 0 | 0 | 0 | 0 | 0 | 0 | 0 | 0 | 0 | 0 | 0 | 0 | 0 | 0 | 0 | 0 | 0 | 0 | 0 | 0 | 0 | 0 | 0 | 0 |  | 0 | 0 | 0 | 0 | 0 | 0 | 0 | 0 | 0 | 0 | 0 | 0 | 0 | 0 | 0 | 0 | 0 | 0 | 0 | 0 | 0 | 0 | 0 | 0 | 0 | 0 | 0 | 0 | 0 | 0 | 0 | 0 | 0 | 0 | 0 |  | 0 | 0 | 0 | 0 | 0 | 0 | 0 | 0 | 0 | 0 | 0 | 0 | 0 | 0 | 0 | 0 | 0 | 0 | 0 | 0 | 0 | 0 | 0 | 0 | 0 | 0 | 0 | 0 | 0 | 0 | 0 | 0 | 0 | 0 | 0 |  | 0 | 0 | 0 | 0 | 0 | 0 | 0 | 0 | 0 | 0 | 0 | 0 | 0 | 0 | 0 | 0 | 0 | 0 | 0 | 0 | 0 | 0 | 0 | 0 | 0 | 0 | 0 | 0 | 0 | 0 | 0 | 0 | 0 | 0 | 0 |  | 0 | 0 | 0 | 0 | 0 | 0 | 0 | 0 | 0 | 0 | 0 | 0 | 0 | 0 | 0 | 0 | 0 | 0 | 0 | 0 | 0 | 0 | 0 | 0 | 0 | 0 | 0 | 0 | 0 | 0 | 0 | 0 | 0 | 0 | 0 |  | 0 | 0 | 0 | 0 | 0 | 0 | 0 | 0 | 0 | 0 | 0 | 0 | 0 | 0 | 0 | 0 | 0 | 0 | 0 | 0 | 0 | 0 | 0 | 0 | 0 | 0 | 0 | 0 | 0 | 0 | 0 | 0 | 0 | 0 | 0 |  | 0 | 0 | 0 | 0 | 0 | 0 | 0 | 0 | 0 | 0 | 0 | 0 | 0 | 0 | 0 | 0 | 0 | 0 | 0 | 0 | 0 | 0 | 0 | 0 | 0 | 0 | 0 | 0 | 0 | 0 | 0 | 0 | 0 | 0 | 0 |  | 0 |  | 1.45 | 0 | 0 | 0 | 1.0116 | 0 | -0.38724 | 0.00012451 | 0 | -0.022792 | 0 | 2.662 | 0 | -1.019 | 0.00032765 | 0 | -0.05998 | 0 | 10 | 4 |  | 0 |  | 0 | 0 | 0 | 0 | 0 |  |  | 0 | 0 | 0 | 0 | 0 |  | 0 | 0 | 0 | 0 | 0 | 0 | 0 | 0 | 0 | 0 | 0 | 0 | 0 |  | 0 | 0 | 0 | 0 | 0 | 0 | 0 |  | 0 | 0 | 0 | 0 | 0 | 0 | 0 |  | 0.69 | 0.65 | 0.69 | 0 |  | 0 | 0 | 0 | 0 | 0 | 0 | 0 | 0 | 0 |  | 0 | 0 | 0 | 0 | 0 | 0 | 0 | 0 | 0 | 0 | 0 |  | 0 | 0 | 0 | 0 | 0 | 0 | 0 | 0 | 0
2022_Residential_Retail Products | Residential_Retail Products_POP Retail Products_Electric_Lighting_Single-Family/Multifamily_LED Screw Based Omnidirectional Bulb_2023, Year 2 Install, 750-1049 Lumens_0_0 | Residential_Retail Products_POP Retail Products_Electric_Lighting_Single-Family/Multifamily_LED Screw Based Omnidirectional Bulb_2023, Year 2 Install, 750-1049 Lumens_0_0_2022 |  | 522 |  | Residential | Retail Products | POP Retail Products | Electric | Lighting | Single-Family/Multifamily | LED Screw Based Omnidirectional Bulb | 2023, Year 2 Install, 750-1049 Lumens | 0 | 0 | 2022 | RS-LTG-LEDA-V10-210101 |  |  | n/a | n/a | n/a | n/a | n/a |  | 0 | 0 | 0 | 0 | 0 |  | 0 | 0 | 0 | 0 | 0 |  | 0 | 0 | 0 | 0 | 0 |  | 0 | 0 | 0 | 0 | 0 | 0 | 0 | 0 | 0 | 0 | 0 | 0 | 0 | 0 | 0 | 0 | 0 |  | 0 | 0 | 0 | 0 | 0 | 0 | 0 | 0 | 0 | 0 | 0 | 0 | 0 | 0 | 0 | 0 | 0 | 0 | 0 | 0 | 0 | 0 | 0 | 0 | 0 | 0 | 0 | 0 | 0 | 0 | 0 | 0 | 0 | 0 | 0 |  | 0 | 0 | 0 | 0 | 0 | 0 | 0 | 0 | 0 | 0 | 0 | 0 | 0 | 0 | 0 | 0 | 0 | 0 | 0 | 0 | 0 | 0 | 0 | 0 | 0 | 0 | 0 | 0 | 0 | 0 | 0 | 0 | 0 | 0 | 0 |  | 0 | 0 | 0 | 0 | 0 | 0 | 0 | 0 | 0 | 0 | 0 | 0 | 0 | 0 | 0 | 0 | 0 | 0 | 0 | 0 | 0 | 0 | 0 | 0 | 0 | 0 | 0 | 0 | 0 | 0 | 0 | 0 | 0 | 0 | 0 |  | 0 | 0 | 0 | 0 | 0 | 0 | 0 | 0 | 0 | 0 | 0 | 0 | 0 | 0 | 0 | 0 | 0 | 0 | 0 | 0 | 0 | 0 | 0 | 0 | 0 | 0 | 0 | 0 | 0 | 0 | 0 | 0 | 0 | 0 | 0 |  | 0 | 0 | 0 | 0 | 0 | 0 | 0 | 0 | 0 | 0 | 0 | 0 | 0 | 0 | 0 | 0 | 0 | 0 | 0 | 0 | 0 | 0 | 0 | 0 | 0 | 0 | 0 | 0 | 0 | 0 | 0 | 0 | 0 | 0 | 0 |  | 0 | 0 | 0 | 0 | 0 | 0 | 0 | 0 | 0 | 0 | 0 | 0 | 0 | 0 | 0 | 0 | 0 | 0 | 0 | 0 | 0 | 0 | 0 | 0 | 0 | 0 | 0 | 0 | 0 | 0 | 0 | 0 | 0 | 0 | 0 |  | 0 | 0 | 0 | 0 | 0 | 0 | 0 | 0 | 0 | 0 | 0 | 0 | 0 | 0 | 0 | 0 | 0 | 0 | 0 | 0 | 0 | 0 | 0 | 0 | 0 | 0 | 0 | 0 | 0 | 0 | 0 | 0 | 0 | 0 | 0 |  | 0 | 0 | 0 | 0 | 0 | 0 | 0 | 0 | 0 | 0 | 0 | 0 | 0 | 0 | 0 | 0 | 0 | 0 | 0 | 0 | 0 | 0 | 0 | 0 | 0 | 0 | 0 | 0 | 0 | 0 | 0 | 0 | 0 | 0 | 0 |  | 0 | 0 | 0 | 0 | 0 | 0 | 0 | 0 | 0 | 0 | 0 | 0 | 0 | 0 | 0 | 0 | 0 | 0 | 0 | 0 | 0 | 0 | 0 | 0 | 0 | 0 | 0 | 0 | 0 | 0 | 0 | 0 | 0 | 0 | 0 |  | 0 |  | 1.45 | 0 | 0 | 0 | 1.4969 | 0 | -0.57304 | 0.00018425 | 0 | -0.033729 | 0 | 3.9393 | 0 | -1.508 | 0.00048486 | 0 | -0.08876 | 0 | 10 | 4 |  | 0 |  | 0 | 0 | 0 | 0 | 0 |  |  | 0 | 0 | 0 | 0 | 0 |  | 0 | 0 | 0 | 0 | 0 | 0 | 0 | 0 | 0 | 0 | 0 | 0 | 0 |  | 0 | 0 | 0 | 0 | 0 | 0 | 0 |  | 0 | 0 | 0 | 0 | 0 | 0 | 0 |  | 0.69 | 0.65 | 0.69 | 0 |  | 0 | 0 | 0 | 0 | 0 | 0 | 0 | 0 | 0 |  | 0 | 0 | 0 | 0 | 0 | 0 | 0 | 0 | 0 | 0 | 0 |  | 0 | 0 | 0 | 0 | 0 | 0 | 0 | 0 | 0
2023_Residential_Retail Products | Residential_Retail Products_POP Retail Products_Electric_Lighting_Single-Family/Multifamily_LED Screw Based Omnidirectional Bulb_2023, Year 2 Install, 750-1049 Lumens_0_0 | Residential_Retail Products_POP Retail Products_Electric_Lighting_Single-Family/Multifamily_LED Screw Based Omnidirectional Bulb_2023, Year 2 Install, 750-1049 Lumens_0_0_2023 |  | 522 |  | Residential | Retail Products | POP Retail Products | Electric | Lighting | Single-Family/Multifamily | LED Screw Based Omnidirectional Bulb | 2023, Year 2 Install, 750-1049 Lumens | 0 | 0 | 2023 | RS-LTG-LEDA-V10-210101 |  |  | n/a | n/a | n/a | n/a | n/a |  | 0 | 0 | 0 | 0 | 0 |  | 0 | 0 | 0 | 0 | 0 |  | 0 | 0 | 0 | 0 | 0 |  | 0 | 0 | 0 | 0 | 0 | 0 | 0 | 0 | 0 | 0 | 0 | 0 | 0 | 0 | 0 | 0 | 0 |  | 0 | 0 | 0 | 0 | 0 | 0 | 0 | 0 | 0 | 0 | 0 | 0 | 0 | 0 | 0 | 0 | 0 | 0 | 0 | 0 | 0 | 0 | 0 | 0 | 0 | 0 | 0 | 0 | 0 | 0 | 0 | 0 | 0 | 0 | 0 |  | 0 | 0 | 0 | 0 | 0 | 0 | 0 | 0 | 0 | 0 | 0 | 0 | 0 | 0 | 0 | 0 | 0 | 0 | 0 | 0 | 0 | 0 | 0 | 0 | 0 | 0 | 0 | 0 | 0 | 0 | 0 | 0 | 0 | 0 | 0 |  | 0 | 0 | 0 | 0 | 0 | 0 | 0 | 0 | 0 | 0 | 0 | 0 | 0 | 0 | 0 | 0 | 0 | 0 | 0 | 0 | 0 | 0 | 0 | 0 | 0 | 0 | 0 | 0 | 0 | 0 | 0 | 0 | 0 | 0 | 0 |  | 0 | 0 | 0 | 0 | 0 | 0 | 0 | 0 | 0 | 0 | 0 | 0 | 0 | 0 | 0 | 0 | 0 | 0 | 0 | 0 | 0 | 0 | 0 | 0 | 0 | 0 | 0 | 0 | 0 | 0 | 0 | 0 | 0 | 0 | 0 |  | 0 | 0 | 0 | 0 | 0 | 0 | 0 | 0 | 0 | 0 | 0 | 0 | 0 | 0 | 0 | 0 | 0 | 0 | 0 | 0 | 0 | 0 | 0 | 0 | 0 | 0 | 0 | 0 | 0 | 0 | 0 | 0 | 0 | 0 | 0 |  | 0 | 0 | 0 | 0 | 0 | 0 | 0 | 0 | 0 | 0 | 0 | 0 | 0 | 0 | 0 | 0 | 0 | 0 | 0 | 0 | 0 | 0 | 0 | 0 | 0 | 0 | 0 | 0 | 0 | 0 | 0 | 0 | 0 | 0 | 0 |  | 0 | 0 | 0 | 0 | 0 | 0 | 0 | 0 | 0 | 0 | 0 | 0 | 0 | 0 | 0 | 0 | 0 | 0 | 0 | 0 | 0 | 0 | 0 | 0 | 0 | 0 | 0 | 0 | 0 | 0 | 0 | 0 | 0 | 0 | 0 |  | 0 | 0 | 0 | 0 | 0 | 0 | 0 | 0 | 0 | 0 | 0 | 0 | 0 | 0 | 0 | 0 | 0 | 0 | 0 | 0 | 0 | 0 | 0 | 0 | 0 | 0 | 0 | 0 | 0 | 0 | 0 | 0 | 0 | 0 | 0 |  | 0 | 0 | 0 | 0 | 0 | 0 | 0 | 0 | 0 | 0 | 0 | 0 | 0 | 0 | 0 | 0 | 0 | 0 | 0 | 0 | 0 | 0 | 0 | 0 | 0 | 0 | 0 | 0 | 0 | 0 | 0 | 0 | 0 | 0 | 0 |  | 0 |  | 1.45 | 0 | 0 | 0 | 1.4969 | 0 | -0.57304 | 0.00018425 | 0 | -0.033729 | 0 | 3.9393 | 0 | -1.508 | 0.00048486 | 0 | -0.08876 | 0 | 10 | 4 |  | 0 |  | 0 | 0 | 0 | 0 | 0 |  |  | 0 | 0 | 0 | 0 | 0 |  | 0 | 0 | 0 | 0 | 0 | 0 | 0 | 0 | 0 | 0 | 0 | 0 | 0 |  | 0 | 0 | 0 | 0 | 0 | 0 | 0 |  | 0 | 0 | 0 | 0 | 0 | 0 | 0 |  | 0.69 | 0.65 | 0.69 | 0 |  | 0 | 0 | 0 | 0 | 0 | 0 | 0 | 0 | 0 |  | 0 | 0 | 0 | 0 | 0 | 0 | 0 | 0 | 0 | 0 | 0 |  | 0 | 0 | 0 | 0 | 0 | 0 | 0 | 0 | 0
2024_Residential_Retail Products | Residential_Retail Products_POP Retail Products_Electric_Lighting_Single-Family/Multifamily_LED Screw Based Omnidirectional Bulb_2023, Year 2 Install, 750-1049 Lumens_0_0 | Residential_Retail Products_POP Retail Products_Electric_Lighting_Single-Family/Multifamily_LED Screw Based Omnidirectional Bulb_2023, Year 2 Install, 750-1049 Lumens_0_0_2024 |  | 522 |  | Residential | Retail Products | POP Retail Products | Electric | Lighting | Single-Family/Multifamily | LED Screw Based Omnidirectional Bulb | 2023, Year 2 Install, 750-1049 Lumens | 0 | 0 | 2024 | RS-LTG-LEDA-V10-210101 |  |  | 0.64411 | n/a | 0.64411 | 1.4434 | 0.31942 |  | -472335.9505 | 854858.315 | -472335.9505 | 588521.624 | -1303792.831 |  | 854858.315 | 854858.315 | 854858.315 | 1915715.8895 | 611923.0585 |  | 1327194.2655 | 0 | 1327194.2655 | 1327194.2655 | 1915715.8895 |  | 412279.1529 | 331843.5042 | 59250.9602 | -191450.5589 | 0 | 350140.733 | -150159.4383 | 67470.8393 | -11969.2793 | -12547.5981 | 2611279.2512 | -695563.3617 | 0 | 1327194.2655 | 0 | 0 | 0 |  | 0 | 0 | 2225.3485 | 2225.3485 | 2225.3485 | 2225.3485 | 845.6324 | 845.6324 | 845.6324 | 845.6324 | 845.6324 | 845.6324 | 0 | 0 | 0 | 0 | 0 | 0 | 0 | 0 | 0 | 0 | 0 | 0 | 0 | 0 | 0 | 0 | 0 | 0 | 0 | 0 | 0 | 0 | 0 |  | 0 | 0 | 3605.628 | 3605.628 | 3605.628 | 3605.628 | 1370.1386 | 1370.1386 | 1370.1386 | 1370.1386 | 1370.1386 | 1370.1386 | 0 | 0 | 0 | 0 | 0 | 0 | 0 | 0 | 0 | 0 | 0 | 0 | 0 | 0 | 0 | 0 | 0 | 0 | 0 | 0 | 0 | 0 | 0 |  | 0 | 0 | 0 | 0 | 0 | 0 | 0 | 0 | 0 | 0 | 0 | 0 | 0 | 0 | 0 | 0 | 0 | 0 | 0 | 0 | 0 | 0 | 0 | 0 | 0 | 0 | 0 | 0 | 0 | 0 | 0 | 0 | 0 | 0 | 0 |  | 0 | 0 | 0 | 0 | 0 | 0 | 0 | 0 | 0 | 0 | 0 | 0 | 0 | 0 | 0 | 0 | 0 | 0 | 0 | 0 | 0 | 0 | 0 | 0 | 0 | 0 | 0 | 0 | 0 | 0 | 0 | 0 | 0 | 0 | 0 |  | 0 | 0 | -76532.5846 | -76532.5846 | -76532.5846 | -76532.5846 | -29082.3821 | -29082.3821 | -29082.3821 | -29082.3821 | -29082.3821 | -29082.3821 | 0 | 0 | 0 | 0 | 0 | 0 | 0 | 0 | 0 | 0 | 0 | 0 | 0 | 0 | 0 | 0 | 0 | 0 | 0 | 0 | 0 | 0 | 0 |  | 0 | 0 | 0 | 0 | 0 | 0 | 0 | 0 | 0 | 0 | 0 | 0 | 0 | 0 | 0 | 0 | 0 | 0 | 0 | 0 | 0 | 0 | 0 | 0 | 0 | 0 | 0 | 0 | 0 | 0 | 0 | 0 | 0 | 0 | 0 |  | 0 | 0 | 0 | 0 | 0 | 0 | 0 | 0 | 0 | 0 | 0 | 0 | 0 | 0 | 0 | 0 | 0 | 0 | 0 | 0 | 0 | 0 | 0 | 0 | 0 | 0 | 0 | 0 | 0 | 0 | 0 | 0 | 0 | 0 | 0 |  | 0 | 0 | 443.7927 | 443.7927 | 443.7927 | 443.7927 | 168.6412 | 168.6412 | 168.6412 | 168.6412 | 168.6412 | 168.6412 | 0 | 0 | 0 | 0 | 0 | 0 | 0 | 0 | 0 | 0 | 0 | 0 | 0 | 0 | 0 | 0 | 0 | 0 | 0 | 0 | 0 | 0 | 0 |  | 0 | 0 | 0 | 0 | 0 | 0 | 0 | 0 | 0 | 0 | 0 | 0 | 0 | 0 | 0 | 0 | 0 | 0 | 0 | 0 | 0 | 0 | 0 | 0 | 0 | 0 | 0 | 0 | 0 | 0 | 0 | 0 | 0 | 0 | 0 |  | 1326531 |  | 1.45 | 0 | 0 | 0 | 1.4969 | 0 | -0.57304 | 0.00018425 | 0 | -0.033729 | 0 | 3.9393 | 0 | -1.508 | 0.00048486 | 0 | -0.08876 | 0 | 10 | 4 |  | 1923469.95 |  | 0 | 0 | 0 | 0 | 0 |  |  | 22643.3438 | 2787.0179 | 0 | 0 | 0 |  | 5225.5478 | 3605.628 | 0 | 3605.628 | 443.7927 | 0 | 0 | 0 | 5225.5478 | 0 | 52255.4782 | 0 | 0 |  | 1985.7082 | 0 | -760.1539 | 244.4076 | 0 | -44742.1264 | 0 |  | 5225.5478 | 0 | -2000.405 | 643.1778 | 0 | -117742.4378 | 0 |  | 0.69 | 0.65 | 0.69 | 0 |  | 0 | 0 | 0 | 0 | 0 | 0 | 2235.4894 | 0 | 0 |  | 0 | 0 | 0 | 0 | 0 | 0 | 646123.1552 | 0 | 0 | 646123.1552 | 18532.9279 |  | 0 | 0 | 0 | 0 | 0 | 0 | 0 | 0 | 0
2025_Residential_Retail Products | Residential_Retail Products_POP Retail Products_Electric_Lighting_Single-Family/Multifamily_LED Screw Based Omnidirectional Bulb_2023, Year 2 Install, 750-1049 Lumens_0_0 | Residential_Retail Products_POP Retail Products_Electric_Lighting_Single-Family/Multifamily_LED Screw Based Omnidirectional Bulb_2023, Year 2 Install, 750-1049 Lumens_0_0_2025 |  | 522 |  | Residential | Retail Products | POP Retail Products | Electric | Lighting | Single-Family/Multifamily | LED Screw Based Omnidirectional Bulb | 2023, Year 2 Install, 750-1049 Lumens | 0 | 0 | 2025 | RS-LTG-LEDA-V10-210101 |  |  | n/a | n/a | n/a | n/a | n/a |  | 0 | 0 | 0 | 0 | 0 |  | 0 | 0 | 0 | 0 | 0 |  | 0 | 0 | 0 | 0 | 0 |  | 0 | 0 | 0 | 0 | 0 | 0 | 0 | 0 | 0 | 0 | 0 | 0 | 0 | 0 | 0 | 0 | 0 |  | 0 | 0 | 0 | 0 | 0 | 0 | 0 | 0 | 0 | 0 | 0 | 0 | 0 | 0 | 0 | 0 | 0 | 0 | 0 | 0 | 0 | 0 | 0 | 0 | 0 | 0 | 0 | 0 | 0 | 0 | 0 | 0 | 0 | 0 | 0 |  | 0 | 0 | 0 | 0 | 0 | 0 | 0 | 0 | 0 | 0 | 0 | 0 | 0 | 0 | 0 | 0 | 0 | 0 | 0 | 0 | 0 | 0 | 0 | 0 | 0 | 0 | 0 | 0 | 0 | 0 | 0 | 0 | 0 | 0 | 0 |  | 0 | 0 | 0 | 0 | 0 | 0 | 0 | 0 | 0 | 0 | 0 | 0 | 0 | 0 | 0 | 0 | 0 | 0 | 0 | 0 | 0 | 0 | 0 | 0 | 0 | 0 | 0 | 0 | 0 | 0 | 0 | 0 | 0 | 0 | 0 |  | 0 | 0 | 0 | 0 | 0 | 0 | 0 | 0 | 0 | 0 | 0 | 0 | 0 | 0 | 0 | 0 | 0 | 0 | 0 | 0 | 0 | 0 | 0 | 0 | 0 | 0 | 0 | 0 | 0 | 0 | 0 | 0 | 0 | 0 | 0 |  | 0 | 0 | 0 | 0 | 0 | 0 | 0 | 0 | 0 | 0 | 0 | 0 | 0 | 0 | 0 | 0 | 0 | 0 | 0 | 0 | 0 | 0 | 0 | 0 | 0 | 0 | 0 | 0 | 0 | 0 | 0 | 0 | 0 | 0 | 0 |  | 0 | 0 | 0 | 0 | 0 | 0 | 0 | 0 | 0 | 0 | 0 | 0 | 0 | 0 | 0 | 0 | 0 | 0 | 0 | 0 | 0 | 0 | 0 | 0 | 0 | 0 | 0 | 0 | 0 | 0 | 0 | 0 | 0 | 0 | 0 |  | 0 | 0 | 0 | 0 | 0 | 0 | 0 | 0 | 0 | 0 | 0 | 0 | 0 | 0 | 0 | 0 | 0 | 0 | 0 | 0 | 0 | 0 | 0 | 0 | 0 | 0 | 0 | 0 | 0 | 0 | 0 | 0 | 0 | 0 | 0 |  | 0 | 0 | 0 | 0 | 0 | 0 | 0 | 0 | 0 | 0 | 0 | 0 | 0 | 0 | 0 | 0 | 0 | 0 | 0 | 0 | 0 | 0 | 0 | 0 | 0 | 0 | 0 | 0 | 0 | 0 | 0 | 0 | 0 | 0 | 0 |  | 0 | 0 | 0 | 0 | 0 | 0 | 0 | 0 | 0 | 0 | 0 | 0 | 0 | 0 | 0 | 0 | 0 | 0 | 0 | 0 | 0 | 0 | 0 | 0 | 0 | 0 | 0 | 0 | 0 | 0 | 0 | 0 | 0 | 0 | 0 |  | 0 |  | 1.45 | 0 | 0 | 0 | 1.4969 | 0 | -0.57304 | 0.00018425 | 0 | -0.033729 | 0 | 3.9393 | 0 | -1.508 | 0.00048486 | 0 | -0.08876 | 0 | 10 | 4 |  | 0 |  | 0 | 0 | 0 | 0 | 0 |  |  | 0 | 0 | 0 | 0 | 0 |  | 0 | 0 | 0 | 0 | 0 | 0 | 0 | 0 | 0 | 0 | 0 | 0 | 0 |  | 0 | 0 | 0 | 0 | 0 | 0 | 0 |  | 0 | 0 | 0 | 0 | 0 | 0 | 0 |  | 0.69 | 0.65 | 0.69 | 0 |  | 0 | 0 | 0 | 0 | 0 | 0 | 0 | 0 | 0 |  | 0 | 0 | 0 | 0 | 0 | 0 | 0 | 0 | 0 | 0 | 0 |  | 0 | 0 | 0 | 0 | 0 | 0 | 0 | 0 | 0
2022_Residential_Retail Products | Residential_Retail Products_POP Retail Products_Electric_Lighting_Single-Family/Multifamily_LED Screw Based Omnidirectional Bulb_2023, Year 3 Install, 1050-1489 Lumens_0_0 | Residential_Retail Products_POP Retail Products_Electric_Lighting_Single-Family/Multifamily_LED Screw Based Omnidirectional Bulb_2023, Year 3 Install, 1050-1489 Lumens_0_0_2022 |  | 523 |  | Residential | Retail Products | POP Retail Products | Electric | Lighting | Single-Family/Multifamily | LED Screw Based Omnidirectional Bulb | 2023, Year 3 Install, 1050-1489 Lumens | 0 | 0 | 2022 | RS-LTG-LEDA-V10-210101 |  |  | n/a | n/a | n/a | n/a | n/a |  | 0 | 0 | 0 | 0 | 0 |  | 0 | 0 | 0 | 0 | 0 |  | 0 | 0 | 0 | 0 | 0 |  | 0 | 0 | 0 | 0 | 0 | 0 | 0 | 0 | 0 | 0 | 0 | 0 | 0 | 0 | 0 | 0 | 0 |  | 0 | 0 | 0 | 0 | 0 | 0 | 0 | 0 | 0 | 0 | 0 | 0 | 0 | 0 | 0 | 0 | 0 | 0 | 0 | 0 | 0 | 0 | 0 | 0 | 0 | 0 | 0 | 0 | 0 | 0 | 0 | 0 | 0 | 0 | 0 |  | 0 | 0 | 0 | 0 | 0 | 0 | 0 | 0 | 0 | 0 | 0 | 0 | 0 | 0 | 0 | 0 | 0 | 0 | 0 | 0 | 0 | 0 | 0 | 0 | 0 | 0 | 0 | 0 | 0 | 0 | 0 | 0 | 0 | 0 | 0 |  | 0 | 0 | 0 | 0 | 0 | 0 | 0 | 0 | 0 | 0 | 0 | 0 | 0 | 0 | 0 | 0 | 0 | 0 | 0 | 0 | 0 | 0 | 0 | 0 | 0 | 0 | 0 | 0 | 0 | 0 | 0 | 0 | 0 | 0 | 0 |  | 0 | 0 | 0 | 0 | 0 | 0 | 0 | 0 | 0 | 0 | 0 | 0 | 0 | 0 | 0 | 0 | 0 | 0 | 0 | 0 | 0 | 0 | 0 | 0 | 0 | 0 | 0 | 0 | 0 | 0 | 0 | 0 | 0 | 0 | 0 |  | 0 | 0 | 0 | 0 | 0 | 0 | 0 | 0 | 0 | 0 | 0 | 0 | 0 | 0 | 0 | 0 | 0 | 0 | 0 | 0 | 0 | 0 | 0 | 0 | 0 | 0 | 0 | 0 | 0 | 0 | 0 | 0 | 0 | 0 | 0 |  | 0 | 0 | 0 | 0 | 0 | 0 | 0 | 0 | 0 | 0 | 0 | 0 | 0 | 0 | 0 | 0 | 0 | 0 | 0 | 0 | 0 | 0 | 0 | 0 | 0 | 0 | 0 | 0 | 0 | 0 | 0 | 0 | 0 | 0 | 0 |  | 0 | 0 | 0 | 0 | 0 | 0 | 0 | 0 | 0 | 0 | 0 | 0 | 0 | 0 | 0 | 0 | 0 | 0 | 0 | 0 | 0 | 0 | 0 | 0 | 0 | 0 | 0 | 0 | 0 | 0 | 0 | 0 | 0 | 0 | 0 |  | 0 | 0 | 0 | 0 | 0 | 0 | 0 | 0 | 0 | 0 | 0 | 0 | 0 | 0 | 0 | 0 | 0 | 0 | 0 | 0 | 0 | 0 | 0 | 0 | 0 | 0 | 0 | 0 | 0 | 0 | 0 | 0 | 0 | 0 | 0 |  | 0 | 0 | 0 | 0 | 0 | 0 | 0 | 0 | 0 | 0 | 0 | 0 | 0 | 0 | 0 | 0 | 0 | 0 | 0 | 0 | 0 | 0 | 0 | 0 | 0 | 0 | 0 | 0 | 0 | 0 | 0 | 0 | 0 | 0 | 0 |  | 0 |  | 1.45 | 0 | 0 | 0 | 1.4206 | 0 | -0.54384 | 0.00017486 | 0 | -0.03201 | 0 | 3.7385 | 0 | -1.4312 | 0.00046015 | 0 | -0.084237 | 0 | 10 | 4 |  | 0 |  | 0 | 0 | 0 | 0 | 0 |  |  | 0 | 0 | 0 | 0 | 0 |  | 0 | 0 | 0 | 0 | 0 | 0 | 0 | 0 | 0 | 0 | 0 | 0 | 0 |  | 0 | 0 | 0 | 0 | 0 | 0 | 0 |  | 0 | 0 | 0 | 0 | 0 | 0 | 0 |  | 0.69 | 0.65 | 0.69 | 0 |  | 0 | 0 | 0 | 0 | 0 | 0 | 0 | 0 | 0 |  | 0 | 0 | 0 | 0 | 0 | 0 | 0 | 0 | 0 | 0 | 0 |  | 0 | 0 | 0 | 0 | 0 | 0 | 0 | 0 | 0
2023_Residential_Retail Products | Residential_Retail Products_POP Retail Products_Electric_Lighting_Single-Family/Multifamily_LED Screw Based Omnidirectional Bulb_2023, Year 3 Install, 1050-1489 Lumens_0_0 | Residential_Retail Products_POP Retail Products_Electric_Lighting_Single-Family/Multifamily_LED Screw Based Omnidirectional Bulb_2023, Year 3 Install, 1050-1489 Lumens_0_0_2023 |  | 523 |  | Residential | Retail Products | POP Retail Products | Electric | Lighting | Single-Family/Multifamily | LED Screw Based Omnidirectional Bulb | 2023, Year 3 Install, 1050-1489 Lumens | 0 | 0 | 2023 | RS-LTG-LEDA-V10-210101 |  |  | n/a | n/a | n/a | n/a | n/a |  | 0 | 0 | 0 | 0 | 0 |  | 0 | 0 | 0 | 0 | 0 |  | 0 | 0 | 0 | 0 | 0 |  | 0 | 0 | 0 | 0 | 0 | 0 | 0 | 0 | 0 | 0 | 0 | 0 | 0 | 0 | 0 | 0 | 0 |  | 0 | 0 | 0 | 0 | 0 | 0 | 0 | 0 | 0 | 0 | 0 | 0 | 0 | 0 | 0 | 0 | 0 | 0 | 0 | 0 | 0 | 0 | 0 | 0 | 0 | 0 | 0 | 0 | 0 | 0 | 0 | 0 | 0 | 0 | 0 |  | 0 | 0 | 0 | 0 | 0 | 0 | 0 | 0 | 0 | 0 | 0 | 0 | 0 | 0 | 0 | 0 | 0 | 0 | 0 | 0 | 0 | 0 | 0 | 0 | 0 | 0 | 0 | 0 | 0 | 0 | 0 | 0 | 0 | 0 | 0 |  | 0 | 0 | 0 | 0 | 0 | 0 | 0 | 0 | 0 | 0 | 0 | 0 | 0 | 0 | 0 | 0 | 0 | 0 | 0 | 0 | 0 | 0 | 0 | 0 | 0 | 0 | 0 | 0 | 0 | 0 | 0 | 0 | 0 | 0 | 0 |  | 0 | 0 | 0 | 0 | 0 | 0 | 0 | 0 | 0 | 0 | 0 | 0 | 0 | 0 | 0 | 0 | 0 | 0 | 0 | 0 | 0 | 0 | 0 | 0 | 0 | 0 | 0 | 0 | 0 | 0 | 0 | 0 | 0 | 0 | 0 |  | 0 | 0 | 0 | 0 | 0 | 0 | 0 | 0 | 0 | 0 | 0 | 0 | 0 | 0 | 0 | 0 | 0 | 0 | 0 | 0 | 0 | 0 | 0 | 0 | 0 | 0 | 0 | 0 | 0 | 0 | 0 | 0 | 0 | 0 | 0 |  | 0 | 0 | 0 | 0 | 0 | 0 | 0 | 0 | 0 | 0 | 0 | 0 | 0 | 0 | 0 | 0 | 0 | 0 | 0 | 0 | 0 | 0 | 0 | 0 | 0 | 0 | 0 | 0 | 0 | 0 | 0 | 0 | 0 | 0 | 0 |  | 0 | 0 | 0 | 0 | 0 | 0 | 0 | 0 | 0 | 0 | 0 | 0 | 0 | 0 | 0 | 0 | 0 | 0 | 0 | 0 | 0 | 0 | 0 | 0 | 0 | 0 | 0 | 0 | 0 | 0 | 0 | 0 | 0 | 0 | 0 |  | 0 | 0 | 0 | 0 | 0 | 0 | 0 | 0 | 0 | 0 | 0 | 0 | 0 | 0 | 0 | 0 | 0 | 0 | 0 | 0 | 0 | 0 | 0 | 0 | 0 | 0 | 0 | 0 | 0 | 0 | 0 | 0 | 0 | 0 | 0 |  | 0 | 0 | 0 | 0 | 0 | 0 | 0 | 0 | 0 | 0 | 0 | 0 | 0 | 0 | 0 | 0 | 0 | 0 | 0 | 0 | 0 | 0 | 0 | 0 | 0 | 0 | 0 | 0 | 0 | 0 | 0 | 0 | 0 | 0 | 0 |  | 0 |  | 1.45 | 0 | 0 | 0 | 1.4206 | 0 | -0.54384 | 0.00017486 | 0 | -0.03201 | 0 | 3.7385 | 0 | -1.4312 | 0.00046015 | 0 | -0.084237 | 0 | 10 | 4 |  | 0 |  | 0 | 0 | 0 | 0 | 0 |  |  | 0 | 0 | 0 | 0 | 0 |  | 0 | 0 | 0 | 0 | 0 | 0 | 0 | 0 | 0 | 0 | 0 | 0 | 0 |  | 0 | 0 | 0 | 0 | 0 | 0 | 0 |  | 0 | 0 | 0 | 0 | 0 | 0 | 0 |  | 0.69 | 0.65 | 0.69 | 0 |  | 0 | 0 | 0 | 0 | 0 | 0 | 0 | 0 | 0 |  | 0 | 0 | 0 | 0 | 0 | 0 | 0 | 0 | 0 | 0 | 0 |  | 0 | 0 | 0 | 0 | 0 | 0 | 0 | 0 | 0
2024_Residential_Retail Products | Residential_Retail Products_POP Retail Products_Electric_Lighting_Single-Family/Multifamily_LED Screw Based Omnidirectional Bulb_2023, Year 3 Install, 1050-1489 Lumens_0_0 | Residential_Retail Products_POP Retail Products_Electric_Lighting_Single-Family/Multifamily_LED Screw Based Omnidirectional Bulb_2023, Year 3 Install, 1050-1489 Lumens_0_0_2024 |  | 523 |  | Residential | Retail Products | POP Retail Products | Electric | Lighting | Single-Family/Multifamily | LED Screw Based Omnidirectional Bulb | 2023, Year 3 Install, 1050-1489 Lumens | 0 | 0 | 2024 | RS-LTG-LEDA-V10-210101 |  |  | n/a | n/a | n/a | n/a | n/a |  | 0 | 0 | 0 | 0 | 0 |  | 0 | 0 | 0 | 0 | 0 |  | 0 | 0 | 0 | 0 | 0 |  | 0 | 0 | 0 | 0 | 0 | 0 | 0 | 0 | 0 | 0 | 0 | 0 | 0 | 0 | 0 | 0 | 0 |  | 0 | 0 | 0 | 0 | 0 | 0 | 0 | 0 | 0 | 0 | 0 | 0 | 0 | 0 | 0 | 0 | 0 | 0 | 0 | 0 | 0 | 0 | 0 | 0 | 0 | 0 | 0 | 0 | 0 | 0 | 0 | 0 | 0 | 0 | 0 |  | 0 | 0 | 0 | 0 | 0 | 0 | 0 | 0 | 0 | 0 | 0 | 0 | 0 | 0 | 0 | 0 | 0 | 0 | 0 | 0 | 0 | 0 | 0 | 0 | 0 | 0 | 0 | 0 | 0 | 0 | 0 | 0 | 0 | 0 | 0 |  | 0 | 0 | 0 | 0 | 0 | 0 | 0 | 0 | 0 | 0 | 0 | 0 | 0 | 0 | 0 | 0 | 0 | 0 | 0 | 0 | 0 | 0 | 0 | 0 | 0 | 0 | 0 | 0 | 0 | 0 | 0 | 0 | 0 | 0 | 0 |  | 0 | 0 | 0 | 0 | 0 | 0 | 0 | 0 | 0 | 0 | 0 | 0 | 0 | 0 | 0 | 0 | 0 | 0 | 0 | 0 | 0 | 0 | 0 | 0 | 0 | 0 | 0 | 0 | 0 | 0 | 0 | 0 | 0 | 0 | 0 |  | 0 | 0 | 0 | 0 | 0 | 0 | 0 | 0 | 0 | 0 | 0 | 0 | 0 | 0 | 0 | 0 | 0 | 0 | 0 | 0 | 0 | 0 | 0 | 0 | 0 | 0 | 0 | 0 | 0 | 0 | 0 | 0 | 0 | 0 | 0 |  | 0 | 0 | 0 | 0 | 0 | 0 | 0 | 0 | 0 | 0 | 0 | 0 | 0 | 0 | 0 | 0 | 0 | 0 | 0 | 0 | 0 | 0 | 0 | 0 | 0 | 0 | 0 | 0 | 0 | 0 | 0 | 0 | 0 | 0 | 0 |  | 0 | 0 | 0 | 0 | 0 | 0 | 0 | 0 | 0 | 0 | 0 | 0 | 0 | 0 | 0 | 0 | 0 | 0 | 0 | 0 | 0 | 0 | 0 | 0 | 0 | 0 | 0 | 0 | 0 | 0 | 0 | 0 | 0 | 0 | 0 |  | 0 | 0 | 0 | 0 | 0 | 0 | 0 | 0 | 0 | 0 | 0 | 0 | 0 | 0 | 0 | 0 | 0 | 0 | 0 | 0 | 0 | 0 | 0 | 0 | 0 | 0 | 0 | 0 | 0 | 0 | 0 | 0 | 0 | 0 | 0 |  | 0 | 0 | 0 | 0 | 0 | 0 | 0 | 0 | 0 | 0 | 0 | 0 | 0 | 0 | 0 | 0 | 0 | 0 | 0 | 0 | 0 | 0 | 0 | 0 | 0 | 0 | 0 | 0 | 0 | 0 | 0 | 0 | 0 | 0 | 0 |  | 0 |  | 1.45 | 0 | 0 | 0 | 1.4206 | 0 | -0.54384 | 0.00017486 | 0 | -0.03201 | 0 | 3.7385 | 0 | -1.4312 | 0.00046015 | 0 | -0.084237 | 0 | 10 | 4 |  | 0 |  | 0 | 0 | 0 | 0 | 0 |  |  | 0 | 0 | 0 | 0 | 0 |  | 0 | 0 | 0 | 0 | 0 | 0 | 0 | 0 | 0 | 0 | 0 | 0 | 0 |  | 0 | 0 | 0 | 0 | 0 | 0 | 0 |  | 0 | 0 | 0 | 0 | 0 | 0 | 0 |  | 0.69 | 0.65 | 0.69 | 0 |  | 0 | 0 | 0 | 0 | 0 | 0 | 0 | 0 | 0 |  | 0 | 0 | 0 | 0 | 0 | 0 | 0 | 0 | 0 | 0 | 0 |  | 0 | 0 | 0 | 0 | 0 | 0 | 0 | 0 | 0
2025_Residential_Retail Products | Residential_Retail Products_POP Retail Products_Electric_Lighting_Single-Family/Multifamily_LED Screw Based Omnidirectional Bulb_2023, Year 3 Install, 1050-1489 Lumens_0_0 | Residential_Retail Products_POP Retail Products_Electric_Lighting_Single-Family/Multifamily_LED Screw Based Omnidirectional Bulb_2023, Year 3 Install, 1050-1489 Lumens_0_0_2025 |  | 523 |  | Residential | Retail Products | POP Retail Products | Electric | Lighting | Single-Family/Multifamily | LED Screw Based Omnidirectional Bulb | 2023, Year 3 Install, 1050-1489 Lumens | 0 | 0 | 2025 | RS-LTG-LEDA-V10-210101 |  |  | 0.62119 | n/a | 0.62119 | 1.4171 | 0.31334 |  | -6284.6354 | 10305.6556 | -6284.6354 | 6919.9207 | -16143.5547 |  | 10305.6556 | 10305.6556 | 10305.6556 | 23510.2117 | 7366.6569 |  | 16590.291 | 0 | 16590.291 | 16590.291 | 23510.2117 |  | 4991.6951 | 4017.8155 | 717.3846 | -2360.2383 | 0 | 4323.9182 | -1854.3319 | 760.0948 | -142.1646 | -148.5178 | 32169.2876 | -8659.0759 | 0 | 16590.291 | 0 | 0 | 0 |  | 0 | 0 | 0 | 26.4 | 26.4 | 26.4 | 26.4 | 10.032 | 10.032 | 10.032 | 10.032 | 10.032 | 10.032 | 0 | 0 | 0 | 0 | 0 | 0 | 0 | 0 | 0 | 0 | 0 | 0 | 0 | 0 | 0 | 0 | 0 | 0 | 0 | 0 | 0 | 0 |  | 0 | 0 | 0 | 42.7747 | 42.7747 | 42.7747 | 42.7747 | 16.2544 | 16.2544 | 16.2544 | 16.2544 | 16.2544 | 16.2544 | 0 | 0 | 0 | 0 | 0 | 0 | 0 | 0 | 0 | 0 | 0 | 0 | 0 | 0 | 0 | 0 | 0 | 0 | 0 | 0 | 0 | 0 |  | 0 | 0 | 0 | 0 | 0 | 0 | 0 | 0 | 0 | 0 | 0 | 0 | 0 | 0 | 0 | 0 | 0 | 0 | 0 | 0 | 0 | 0 | 0 | 0 | 0 | 0 | 0 | 0 | 0 | 0 | 0 | 0 | 0 | 0 | 0 |  | 0 | 0 | 0 | 0 | 0 | 0 | 0 | 0 | 0 | 0 | 0 | 0 | 0 | 0 | 0 | 0 | 0 | 0 | 0 | 0 | 0 | 0 | 0 | 0 | 0 | 0 | 0 | 0 | 0 | 0 | 0 | 0 | 0 | 0 | 0 |  | 0 | 0 | 0 | -907.9308 | -907.9308 | -907.9308 | -907.9308 | -345.0137 | -345.0137 | -345.0137 | -345.0137 | -345.0137 | -345.0137 | 0 | 0 | 0 | 0 | 0 | 0 | 0 | 0 | 0 | 0 | 0 | 0 | 0 | 0 | 0 | 0 | 0 | 0 | 0 | 0 | 0 | 0 |  | 0 | 0 | 0 | 0 | 0 | 0 | 0 | 0 | 0 | 0 | 0 | 0 | 0 | 0 | 0 | 0 | 0 | 0 | 0 | 0 | 0 | 0 | 0 | 0 | 0 | 0 | 0 | 0 | 0 | 0 | 0 | 0 | 0 | 0 | 0 |  | 0 | 0 | 0 | 0 | 0 | 0 | 0 | 0 | 0 | 0 | 0 | 0 | 0 | 0 | 0 | 0 | 0 | 0 | 0 | 0 | 0 | 0 | 0 | 0 | 0 | 0 | 0 | 0 | 0 | 0 | 0 | 0 | 0 | 0 | 0 |  | 0 | 0 | 0 | 5.2649 | 5.2649 | 5.2649 | 5.2649 | 2.0006 | 2.0006 | 2.0006 | 2.0006 | 2.0006 | 2.0006 | 0 | 0 | 0 | 0 | 0 | 0 | 0 | 0 | 0 | 0 | 0 | 0 | 0 | 0 | 0 | 0 | 0 | 0 | 0 | 0 | 0 | 0 |  | 0 | 0 | 0 | 0 | 0 | 0 | 0 | 0 | 0 | 0 | 0 | 0 | 0 | 0 | 0 | 0 | 0 | 0 | 0 | 0 | 0 | 0 | 0 | 0 | 0 | 0 | 0 | 0 | 0 | 0 | 0 | 0 | 0 | 0 | 0 |  | 16582 |  | 1.45 | 0 | 0 | 0 | 1.4206 | 0 | -0.54384 | 0.00017486 | 0 | -0.03201 | 0 | 3.7385 | 0 | -1.4312 | 0.00046015 | 0 | -0.084237 | 0 | 10 | 4 |  | 24043.9 |  | 0 | 0 | 0 | 0 | 0 |  |  | 268.6253 | 33.0633 | 0 | 0 | 0 |  | 61.9924 | 42.7747 | 0 | 42.7747 | 5.2649 | 0 | 0 | 0 | 61.9924 | 0 | 619.9236 | 0 | 0 |  | 23.5571 | 0 | -9.018 | 2.8995 | 0 | -530.7903 | 0 |  | 61.9924 | 0 | -23.7315 | 7.6302 | 0 | -1396.8165 | 0 |  | 0.69 | 0.65 | 0.69 | 0 |  | 0 | 0 | 0 | 0 | 0 | 0 | 0 | 26.5203 | 0 |  | 0 | 0 | 0 | 0 | 0 | 0 | 0 | 7811.5722 | 0 | 7811.5722 | 203.6077 |  | 0 | 0 | 0 | 0 | 0 | 0 | 0 | 0 | 0
2022_Residential_Retail Products | Residential_Retail Products_POP Retail Products_Electric_Lighting_Single-Family/Multifamily_LED Screw Based Omnidirectional Bulb_2023, Year 3 Install, 1490-2600 Lumens_0_0 | Residential_Retail Products_POP Retail Products_Electric_Lighting_Single-Family/Multifamily_LED Screw Based Omnidirectional Bulb_2023, Year 3 Install, 1490-2600 Lumens_0_0_2022 |  | 524 |  | Residential | Retail Products | POP Retail Products | Electric | Lighting | Single-Family/Multifamily | LED Screw Based Omnidirectional Bulb | 2023, Year 3 Install, 1490-2600 Lumens | 0 | 0 | 2022 | RS-LTG-LEDA-V10-210101 |  |  | n/a | n/a | n/a | n/a | n/a |  | 0 | 0 | 0 | 0 | 0 |  | 0 | 0 | 0 | 0 | 0 |  | 0 | 0 | 0 | 0 | 0 |  | 0 | 0 | 0 | 0 | 0 | 0 | 0 | 0 | 0 | 0 | 0 | 0 | 0 | 0 | 0 | 0 | 0 |  | 0 | 0 | 0 | 0 | 0 | 0 | 0 | 0 | 0 | 0 | 0 | 0 | 0 | 0 | 0 | 0 | 0 | 0 | 0 | 0 | 0 | 0 | 0 | 0 | 0 | 0 | 0 | 0 | 0 | 0 | 0 | 0 | 0 | 0 | 0 |  | 0 | 0 | 0 | 0 | 0 | 0 | 0 | 0 | 0 | 0 | 0 | 0 | 0 | 0 | 0 | 0 | 0 | 0 | 0 | 0 | 0 | 0 | 0 | 0 | 0 | 0 | 0 | 0 | 0 | 0 | 0 | 0 | 0 | 0 | 0 |  | 0 | 0 | 0 | 0 | 0 | 0 | 0 | 0 | 0 | 0 | 0 | 0 | 0 | 0 | 0 | 0 | 0 | 0 | 0 | 0 | 0 | 0 | 0 | 0 | 0 | 0 | 0 | 0 | 0 | 0 | 0 | 0 | 0 | 0 | 0 |  | 0 | 0 | 0 | 0 | 0 | 0 | 0 | 0 | 0 | 0 | 0 | 0 | 0 | 0 | 0 | 0 | 0 | 0 | 0 | 0 | 0 | 0 | 0 | 0 | 0 | 0 | 0 | 0 | 0 | 0 | 0 | 0 | 0 | 0 | 0 |  | 0 | 0 | 0 | 0 | 0 | 0 | 0 | 0 | 0 | 0 | 0 | 0 | 0 | 0 | 0 | 0 | 0 | 0 | 0 | 0 | 0 | 0 | 0 | 0 | 0 | 0 | 0 | 0 | 0 | 0 | 0 | 0 | 0 | 0 | 0 |  | 0 | 0 | 0 | 0 | 0 | 0 | 0 | 0 | 0 | 0 | 0 | 0 | 0 | 0 | 0 | 0 | 0 | 0 | 0 | 0 | 0 | 0 | 0 | 0 | 0 | 0 | 0 | 0 | 0 | 0 | 0 | 0 | 0 | 0 | 0 |  | 0 | 0 | 0 | 0 | 0 | 0 | 0 | 0 | 0 | 0 | 0 | 0 | 0 | 0 | 0 | 0 | 0 | 0 | 0 | 0 | 0 | 0 | 0 | 0 | 0 | 0 | 0 | 0 | 0 | 0 | 0 | 0 | 0 | 0 | 0 |  | 0 | 0 | 0 | 0 | 0 | 0 | 0 | 0 | 0 | 0 | 0 | 0 | 0 | 0 | 0 | 0 | 0 | 0 | 0 | 0 | 0 | 0 | 0 | 0 | 0 | 0 | 0 | 0 | 0 | 0 | 0 | 0 | 0 | 0 | 0 |  | 0 | 0 | 0 | 0 | 0 | 0 | 0 | 0 | 0 | 0 | 0 | 0 | 0 | 0 | 0 | 0 | 0 | 0 | 0 | 0 | 0 | 0 | 0 | 0 | 0 | 0 | 0 | 0 | 0 | 0 | 0 | 0 | 0 | 0 | 0 |  | 0 |  | 1.45 | 0 | 0 | 0 | 1.771 | 0 | -0.67796 | 0.00021798 | 0 | -0.039904 | 0 | 4.6605 | 0 | -1.7841 | 0.00057363 | 0 | -0.10501 | 0 | 10 | 4 |  | 0 |  | 0 | 0 | 0 | 0 | 0 |  |  | 0 | 0 | 0 | 0 | 0 |  | 0 | 0 | 0 | 0 | 0 | 0 | 0 | 0 | 0 | 0 | 0 | 0 | 0 |  | 0 | 0 | 0 | 0 | 0 | 0 | 0 |  | 0 | 0 | 0 | 0 | 0 | 0 | 0 |  | 0.69 | 0.65 | 0.69 | 0 |  | 0 | 0 | 0 | 0 | 0 | 0 | 0 | 0 | 0 |  | 0 | 0 | 0 | 0 | 0 | 0 | 0 | 0 | 0 | 0 | 0 |  | 0 | 0 | 0 | 0 | 0 | 0 | 0 | 0 | 0
2023_Residential_Retail Products | Residential_Retail Products_POP Retail Products_Electric_Lighting_Single-Family/Multifamily_LED Screw Based Omnidirectional Bulb_2023, Year 3 Install, 1490-2600 Lumens_0_0 | Residential_Retail Products_POP Retail Products_Electric_Lighting_Single-Family/Multifamily_LED Screw Based Omnidirectional Bulb_2023, Year 3 Install, 1490-2600 Lumens_0_0_2023 |  | 524 |  | Residential | Retail Products | POP Retail Products | Electric | Lighting | Single-Family/Multifamily | LED Screw Based Omnidirectional Bulb | 2023, Year 3 Install, 1490-2600 Lumens | 0 | 0 | 2023 | RS-LTG-LEDA-V10-210101 |  |  | n/a | n/a | n/a | n/a | n/a |  | 0 | 0 | 0 | 0 | 0 |  | 0 | 0 | 0 | 0 | 0 |  | 0 | 0 | 0 | 0 | 0 |  | 0 | 0 | 0 | 0 | 0 | 0 | 0 | 0 | 0 | 0 | 0 | 0 | 0 | 0 | 0 | 0 | 0 |  | 0 | 0 | 0 | 0 | 0 | 0 | 0 | 0 | 0 | 0 | 0 | 0 | 0 | 0 | 0 | 0 | 0 | 0 | 0 | 0 | 0 | 0 | 0 | 0 | 0 | 0 | 0 | 0 | 0 | 0 | 0 | 0 | 0 | 0 | 0 |  | 0 | 0 | 0 | 0 | 0 | 0 | 0 | 0 | 0 | 0 | 0 | 0 | 0 | 0 | 0 | 0 | 0 | 0 | 0 | 0 | 0 | 0 | 0 | 0 | 0 | 0 | 0 | 0 | 0 | 0 | 0 | 0 | 0 | 0 | 0 |  | 0 | 0 | 0 | 0 | 0 | 0 | 0 | 0 | 0 | 0 | 0 | 0 | 0 | 0 | 0 | 0 | 0 | 0 | 0 | 0 | 0 | 0 | 0 | 0 | 0 | 0 | 0 | 0 | 0 | 0 | 0 | 0 | 0 | 0 | 0 |  | 0 | 0 | 0 | 0 | 0 | 0 | 0 | 0 | 0 | 0 | 0 | 0 | 0 | 0 | 0 | 0 | 0 | 0 | 0 | 0 | 0 | 0 | 0 | 0 | 0 | 0 | 0 | 0 | 0 | 0 | 0 | 0 | 0 | 0 | 0 |  | 0 | 0 | 0 | 0 | 0 | 0 | 0 | 0 | 0 | 0 | 0 | 0 | 0 | 0 | 0 | 0 | 0 | 0 | 0 | 0 | 0 | 0 | 0 | 0 | 0 | 0 | 0 | 0 | 0 | 0 | 0 | 0 | 0 | 0 | 0 |  | 0 | 0 | 0 | 0 | 0 | 0 | 0 | 0 | 0 | 0 | 0 | 0 | 0 | 0 | 0 | 0 | 0 | 0 | 0 | 0 | 0 | 0 | 0 | 0 | 0 | 0 | 0 | 0 | 0 | 0 | 0 | 0 | 0 | 0 | 0 |  | 0 | 0 | 0 | 0 | 0 | 0 | 0 | 0 | 0 | 0 | 0 | 0 | 0 | 0 | 0 | 0 | 0 | 0 | 0 | 0 | 0 | 0 | 0 | 0 | 0 | 0 | 0 | 0 | 0 | 0 | 0 | 0 | 0 | 0 | 0 |  | 0 | 0 | 0 | 0 | 0 | 0 | 0 | 0 | 0 | 0 | 0 | 0 | 0 | 0 | 0 | 0 | 0 | 0 | 0 | 0 | 0 | 0 | 0 | 0 | 0 | 0 | 0 | 0 | 0 | 0 | 0 | 0 | 0 | 0 | 0 |  | 0 | 0 | 0 | 0 | 0 | 0 | 0 | 0 | 0 | 0 | 0 | 0 | 0 | 0 | 0 | 0 | 0 | 0 | 0 | 0 | 0 | 0 | 0 | 0 | 0 | 0 | 0 | 0 | 0 | 0 | 0 | 0 | 0 | 0 | 0 |  | 0 |  | 1.45 | 0 | 0 | 0 | 1.771 | 0 | -0.67796 | 0.00021798 | 0 | -0.039904 | 0 | 4.6605 | 0 | -1.7841 | 0.00057363 | 0 | -0.10501 | 0 | 10 | 4 |  | 0 |  | 0 | 0 | 0 | 0 | 0 |  |  | 0 | 0 | 0 | 0 | 0 |  | 0 | 0 | 0 | 0 | 0 | 0 | 0 | 0 | 0 | 0 | 0 | 0 | 0 |  | 0 | 0 | 0 | 0 | 0 | 0 | 0 |  | 0 | 0 | 0 | 0 | 0 | 0 | 0 |  | 0.69 | 0.65 | 0.69 | 0 |  | 0 | 0 | 0 | 0 | 0 | 0 | 0 | 0 | 0 |  | 0 | 0 | 0 | 0 | 0 | 0 | 0 | 0 | 0 | 0 | 0 |  | 0 | 0 | 0 | 0 | 0 | 0 | 0 | 0 | 0
2024_Residential_Retail Products | Residential_Retail Products_POP Retail Products_Electric_Lighting_Single-Family/Multifamily_LED Screw Based Omnidirectional Bulb_2023, Year 3 Install, 1490-2600 Lumens_0_0 | Residential_Retail Products_POP Retail Products_Electric_Lighting_Single-Family/Multifamily_LED Screw Based Omnidirectional Bulb_2023, Year 3 Install, 1490-2600 Lumens_0_0_2024 |  | 524 |  | Residential | Retail Products | POP Retail Products | Electric | Lighting | Single-Family/Multifamily | LED Screw Based Omnidirectional Bulb | 2023, Year 3 Install, 1490-2600 Lumens | 0 | 0 | 2024 | RS-LTG-LEDA-V10-210101 |  |  | n/a | n/a | n/a | n/a | n/a |  | 0 | 0 | 0 | 0 | 0 |  | 0 | 0 | 0 | 0 | 0 |  | 0 | 0 | 0 | 0 | 0 |  | 0 | 0 | 0 | 0 | 0 | 0 | 0 | 0 | 0 | 0 | 0 | 0 | 0 | 0 | 0 | 0 | 0 |  | 0 | 0 | 0 | 0 | 0 | 0 | 0 | 0 | 0 | 0 | 0 | 0 | 0 | 0 | 0 | 0 | 0 | 0 | 0 | 0 | 0 | 0 | 0 | 0 | 0 | 0 | 0 | 0 | 0 | 0 | 0 | 0 | 0 | 0 | 0 |  | 0 | 0 | 0 | 0 | 0 | 0 | 0 | 0 | 0 | 0 | 0 | 0 | 0 | 0 | 0 | 0 | 0 | 0 | 0 | 0 | 0 | 0 | 0 | 0 | 0 | 0 | 0 | 0 | 0 | 0 | 0 | 0 | 0 | 0 | 0 |  | 0 | 0 | 0 | 0 | 0 | 0 | 0 | 0 | 0 | 0 | 0 | 0 | 0 | 0 | 0 | 0 | 0 | 0 | 0 | 0 | 0 | 0 | 0 | 0 | 0 | 0 | 0 | 0 | 0 | 0 | 0 | 0 | 0 | 0 | 0 |  | 0 | 0 | 0 | 0 | 0 | 0 | 0 | 0 | 0 | 0 | 0 | 0 | 0 | 0 | 0 | 0 | 0 | 0 | 0 | 0 | 0 | 0 | 0 | 0 | 0 | 0 | 0 | 0 | 0 | 0 | 0 | 0 | 0 | 0 | 0 |  | 0 | 0 | 0 | 0 | 0 | 0 | 0 | 0 | 0 | 0 | 0 | 0 | 0 | 0 | 0 | 0 | 0 | 0 | 0 | 0 | 0 | 0 | 0 | 0 | 0 | 0 | 0 | 0 | 0 | 0 | 0 | 0 | 0 | 0 | 0 |  | 0 | 0 | 0 | 0 | 0 | 0 | 0 | 0 | 0 | 0 | 0 | 0 | 0 | 0 | 0 | 0 | 0 | 0 | 0 | 0 | 0 | 0 | 0 | 0 | 0 | 0 | 0 | 0 | 0 | 0 | 0 | 0 | 0 | 0 | 0 |  | 0 | 0 | 0 | 0 | 0 | 0 | 0 | 0 | 0 | 0 | 0 | 0 | 0 | 0 | 0 | 0 | 0 | 0 | 0 | 0 | 0 | 0 | 0 | 0 | 0 | 0 | 0 | 0 | 0 | 0 | 0 | 0 | 0 | 0 | 0 |  | 0 | 0 | 0 | 0 | 0 | 0 | 0 | 0 | 0 | 0 | 0 | 0 | 0 | 0 | 0 | 0 | 0 | 0 | 0 | 0 | 0 | 0 | 0 | 0 | 0 | 0 | 0 | 0 | 0 | 0 | 0 | 0 | 0 | 0 | 0 |  | 0 | 0 | 0 | 0 | 0 | 0 | 0 | 0 | 0 | 0 | 0 | 0 | 0 | 0 | 0 | 0 | 0 | 0 | 0 | 0 | 0 | 0 | 0 | 0 | 0 | 0 | 0 | 0 | 0 | 0 | 0 | 0 | 0 | 0 | 0 |  | 0 |  | 1.45 | 0 | 0 | 0 | 1.771 | 0 | -0.67796 | 0.00021798 | 0 | -0.039904 | 0 | 4.6605 | 0 | -1.7841 | 0.00057363 | 0 | -0.10501 | 0 | 10 | 4 |  | 0 |  | 0 | 0 | 0 | 0 | 0 |  |  | 0 | 0 | 0 | 0 | 0 |  | 0 | 0 | 0 | 0 | 0 | 0 | 0 | 0 | 0 | 0 | 0 | 0 | 0 |  | 0 | 0 | 0 | 0 | 0 | 0 | 0 |  | 0 | 0 | 0 | 0 | 0 | 0 | 0 |  | 0.69 | 0.65 | 0.69 | 0 |  | 0 | 0 | 0 | 0 | 0 | 0 | 0 | 0 | 0 |  | 0 | 0 | 0 | 0 | 0 | 0 | 0 | 0 | 0 | 0 | 0 |  | 0 | 0 | 0 | 0 | 0 | 0 | 0 | 0 | 0
2025_Residential_Retail Products | Residential_Retail Products_POP Retail Products_Electric_Lighting_Single-Family/Multifamily_LED Screw Based Omnidirectional Bulb_2023, Year 3 Install, 1490-2600 Lumens_0_0 | Residential_Retail Products_POP Retail Products_Electric_Lighting_Single-Family/Multifamily_LED Screw Based Omnidirectional Bulb_2023, Year 3 Install, 1490-2600 Lumens_0_0_2025 |  | 524 |  | Residential | Retail Products | POP Retail Products | Electric | Lighting | Single-Family/Multifamily | LED Screw Based Omnidirectional Bulb | 2023, Year 3 Install, 1490-2600 Lumens | 0 | 0 | 2025 | RS-LTG-LEDA-V10-210101 |  |  | 0.77438 | n/a | 0.77438 | 1.7666 | 0.31334 |  | -14972.3031 | 51387.8604 | -14972.3031 | 50870.5609 | -80497.8127 |  | 51387.8604 | 51387.8604 | 51387.8604 | 117230.7244 | 36732.9117 |  | 66360.1635 | 0 | 66360.1635 | 66360.1635 | 117230.7244 |  | 24890.462 | 20034.3337 | 3577.1485 | -11769.0325 | 0 | 21560.6762 | -9246.3936 | 3790.1175 | -708.8862 | -740.5653 | 160408.1213 | -43177.3969 | 0 | 66360.1635 | 0 | 0 | 0 |  | 0 | 0 | 0 | 131.6404 | 131.6404 | 131.6404 | 131.6404 | 50.0234 | 50.0234 | 50.0234 | 50.0234 | 50.0234 | 50.0234 | 0 | 0 | 0 | 0 | 0 | 0 | 0 | 0 | 0 | 0 | 0 | 0 | 0 | 0 | 0 | 0 | 0 | 0 | 0 | 0 | 0 | 0 |  | 0 | 0 | 0 | 213.2908 | 213.2908 | 213.2908 | 213.2908 | 81.0505 | 81.0505 | 81.0505 | 81.0505 | 81.0505 | 81.0505 | 0 | 0 | 0 | 0 | 0 | 0 | 0 | 0 | 0 | 0 | 0 | 0 | 0 | 0 | 0 | 0 | 0 | 0 | 0 | 0 | 0 | 0 |  | 0 | 0 | 0 | 0 | 0 | 0 | 0 | 0 | 0 | 0 | 0 | 0 | 0 | 0 | 0 | 0 | 0 | 0 | 0 | 0 | 0 | 0 | 0 | 0 | 0 | 0 | 0 | 0 | 0 | 0 | 0 | 0 | 0 | 0 | 0 |  | 0 | 0 | 0 | 0 | 0 | 0 | 0 | 0 | 0 | 0 | 0 | 0 | 0 | 0 | 0 | 0 | 0 | 0 | 0 | 0 | 0 | 0 | 0 | 0 | 0 | 0 | 0 | 0 | 0 | 0 | 0 | 0 | 0 | 0 | 0 |  | 0 | 0 | 0 | -4527.2829 | -4527.2829 | -4527.2829 | -4527.2829 | -1720.3675 | -1720.3675 | -1720.3675 | -1720.3675 | -1720.3675 | -1720.3675 | 0 | 0 | 0 | 0 | 0 | 0 | 0 | 0 | 0 | 0 | 0 | 0 | 0 | 0 | 0 | 0 | 0 | 0 | 0 | 0 | 0 | 0 |  | 0 | 0 | 0 | 0 | 0 | 0 | 0 | 0 | 0 | 0 | 0 | 0 | 0 | 0 | 0 | 0 | 0 | 0 | 0 | 0 | 0 | 0 | 0 | 0 | 0 | 0 | 0 | 0 | 0 | 0 | 0 | 0 | 0 | 0 | 0 |  | 0 | 0 | 0 | 0 | 0 | 0 | 0 | 0 | 0 | 0 | 0 | 0 | 0 | 0 | 0 | 0 | 0 | 0 | 0 | 0 | 0 | 0 | 0 | 0 | 0 | 0 | 0 | 0 | 0 | 0 | 0 | 0 | 0 | 0 | 0 |  | 0 | 0 | 0 | 26.2525 | 26.2525 | 26.2525 | 26.2525 | 9.976 | 9.976 | 9.976 | 9.976 | 9.976 | 9.976 | 0 | 0 | 0 | 0 | 0 | 0 | 0 | 0 | 0 | 0 | 0 | 0 | 0 | 0 | 0 | 0 | 0 | 0 | 0 | 0 | 0 | 0 |  | 0 | 0 | 0 | 0 | 0 | 0 | 0 | 0 | 0 | 0 | 0 | 0 | 0 | 0 | 0 | 0 | 0 | 0 | 0 | 0 | 0 | 0 | 0 | 0 | 0 | 0 | 0 | 0 | 0 | 0 | 0 | 0 | 0 | 0 | 0 |  | 66327 |  | 1.45 | 0 | 0 | 0 | 1.771 | 0 | -0.67796 | 0.00021798 | 0 | -0.039904 | 0 | 4.6605 | 0 | -1.7841 | 0.00057363 | 0 | -0.10501 | 0 | 10 | 4 |  | 96174.15 |  | 0 | 0 | 0 | 0 | 0 |  |  | 1339.4664 | 164.866 | 0 | 0 | 0 |  | 309.1171 | 213.2908 | 0 | 213.2908 | 26.2525 | 0 | 0 | 0 | 309.1171 | 0 | 3091.1714 | 0 | 0 |  | 117.4645 | 0 | -44.9669 | 14.4579 | 0 | -2646.7192 | 0 |  | 309.1171 | 0 | -118.3339 | 38.0472 | 0 | -6965.0506 | 0 |  | 0.69 | 0.65 | 0.69 | 0 |  | 0 | 0 | 0 | 0 | 0 | 0 | 0 | 132.2403 | 0 |  | 0 | 0 | 0 | 0 | 0 | 0 | 0 | 38951.426 | 0 | 38951.426 | 1015.2643 |  | 0 | 0 | 0 | 0 | 0 | 0 | 0 | 0 | 0
2022_Residential_Retail Products | Residential_Retail Products_POP Retail Products_Electric_Lighting_Single-Family/Multifamily_LED Screw Based Omnidirectional Bulb_2023, Year 3 Install, 310-749 Lumens_0_0 | Residential_Retail Products_POP Retail Products_Electric_Lighting_Single-Family/Multifamily_LED Screw Based Omnidirectional Bulb_2023, Year 3 Install, 310-749 Lumens_0_0_2022 |  | 525 |  | Residential | Retail Products | POP Retail Products | Electric | Lighting | Single-Family/Multifamily | LED Screw Based Omnidirectional Bulb | 2023, Year 3 Install, 310-749 Lumens | 0 | 0 | 2022 | RS-LTG-LEDA-V10-210101 |  |  | n/a | n/a | n/a | n/a | n/a |  | 0 | 0 | 0 | 0 | 0 |  | 0 | 0 | 0 | 0 | 0 |  | 0 | 0 | 0 | 0 | 0 |  | 0 | 0 | 0 | 0 | 0 | 0 | 0 | 0 | 0 | 0 | 0 | 0 | 0 | 0 | 0 | 0 | 0 |  | 0 | 0 | 0 | 0 | 0 | 0 | 0 | 0 | 0 | 0 | 0 | 0 | 0 | 0 | 0 | 0 | 0 | 0 | 0 | 0 | 0 | 0 | 0 | 0 | 0 | 0 | 0 | 0 | 0 | 0 | 0 | 0 | 0 | 0 | 0 |  | 0 | 0 | 0 | 0 | 0 | 0 | 0 | 0 | 0 | 0 | 0 | 0 | 0 | 0 | 0 | 0 | 0 | 0 | 0 | 0 | 0 | 0 | 0 | 0 | 0 | 0 | 0 | 0 | 0 | 0 | 0 | 0 | 0 | 0 | 0 |  | 0 | 0 | 0 | 0 | 0 | 0 | 0 | 0 | 0 | 0 | 0 | 0 | 0 | 0 | 0 | 0 | 0 | 0 | 0 | 0 | 0 | 0 | 0 | 0 | 0 | 0 | 0 | 0 | 0 | 0 | 0 | 0 | 0 | 0 | 0 |  | 0 | 0 | 0 | 0 | 0 | 0 | 0 | 0 | 0 | 0 | 0 | 0 | 0 | 0 | 0 | 0 | 0 | 0 | 0 | 0 | 0 | 0 | 0 | 0 | 0 | 0 | 0 | 0 | 0 | 0 | 0 | 0 | 0 | 0 | 0 |  | 0 | 0 | 0 | 0 | 0 | 0 | 0 | 0 | 0 | 0 | 0 | 0 | 0 | 0 | 0 | 0 | 0 | 0 | 0 | 0 | 0 | 0 | 0 | 0 | 0 | 0 | 0 | 0 | 0 | 0 | 0 | 0 | 0 | 0 | 0 |  | 0 | 0 | 0 | 0 | 0 | 0 | 0 | 0 | 0 | 0 | 0 | 0 | 0 | 0 | 0 | 0 | 0 | 0 | 0 | 0 | 0 | 0 | 0 | 0 | 0 | 0 | 0 | 0 | 0 | 0 | 0 | 0 | 0 | 0 | 0 |  | 0 | 0 | 0 | 0 | 0 | 0 | 0 | 0 | 0 | 0 | 0 | 0 | 0 | 0 | 0 | 0 | 0 | 0 | 0 | 0 | 0 | 0 | 0 | 0 | 0 | 0 | 0 | 0 | 0 | 0 | 0 | 0 | 0 | 0 | 0 |  | 0 | 0 | 0 | 0 | 0 | 0 | 0 | 0 | 0 | 0 | 0 | 0 | 0 | 0 | 0 | 0 | 0 | 0 | 0 | 0 | 0 | 0 | 0 | 0 | 0 | 0 | 0 | 0 | 0 | 0 | 0 | 0 | 0 | 0 | 0 |  | 0 | 0 | 0 | 0 | 0 | 0 | 0 | 0 | 0 | 0 | 0 | 0 | 0 | 0 | 0 | 0 | 0 | 0 | 0 | 0 | 0 | 0 | 0 | 0 | 0 | 0 | 0 | 0 | 0 | 0 | 0 | 0 | 0 | 0 | 0 |  | 0 |  | 1.45 | 0 | 0 | 0 | 0.85855 | 0 | -0.32866 | 0.00010567 | 0 | -0.019345 | 0 | 2.2593 | 0 | -0.8649 | 0.00027809 | 0 | -0.050907 | 0 | 10 | 4 |  | 0 |  | 0 | 0 | 0 | 0 | 0 |  |  | 0 | 0 | 0 | 0 | 0 |  | 0 | 0 | 0 | 0 | 0 | 0 | 0 | 0 | 0 | 0 | 0 | 0 | 0 |  | 0 | 0 | 0 | 0 | 0 | 0 | 0 |  | 0 | 0 | 0 | 0 | 0 | 0 | 0 |  | 0.69 | 0.65 | 0.69 | 0 |  | 0 | 0 | 0 | 0 | 0 | 0 | 0 | 0 | 0 |  | 0 | 0 | 0 | 0 | 0 | 0 | 0 | 0 | 0 | 0 | 0 |  | 0 | 0 | 0 | 0 | 0 | 0 | 0 | 0 | 0
2023_Residential_Retail Products | Residential_Retail Products_POP Retail Products_Electric_Lighting_Single-Family/Multifamily_LED Screw Based Omnidirectional Bulb_2023, Year 3 Install, 310-749 Lumens_0_0 | Residential_Retail Products_POP Retail Products_Electric_Lighting_Single-Family/Multifamily_LED Screw Based Omnidirectional Bulb_2023, Year 3 Install, 310-749 Lumens_0_0_2023 |  | 525 |  | Residential | Retail Products | POP Retail Products | Electric | Lighting | Single-Family/Multifamily | LED Screw Based Omnidirectional Bulb | 2023, Year 3 Install, 310-749 Lumens | 0 | 0 | 2023 | RS-LTG-LEDA-V10-210101 |  |  | n/a | n/a | n/a | n/a | n/a |  | 0 | 0 | 0 | 0 | 0 |  | 0 | 0 | 0 | 0 | 0 |  | 0 | 0 | 0 | 0 | 0 |  | 0 | 0 | 0 | 0 | 0 | 0 | 0 | 0 | 0 | 0 | 0 | 0 | 0 | 0 | 0 | 0 | 0 |  | 0 | 0 | 0 | 0 | 0 | 0 | 0 | 0 | 0 | 0 | 0 | 0 | 0 | 0 | 0 | 0 | 0 | 0 | 0 | 0 | 0 | 0 | 0 | 0 | 0 | 0 | 0 | 0 | 0 | 0 | 0 | 0 | 0 | 0 | 0 |  | 0 | 0 | 0 | 0 | 0 | 0 | 0 | 0 | 0 | 0 | 0 | 0 | 0 | 0 | 0 | 0 | 0 | 0 | 0 | 0 | 0 | 0 | 0 | 0 | 0 | 0 | 0 | 0 | 0 | 0 | 0 | 0 | 0 | 0 | 0 |  | 0 | 0 | 0 | 0 | 0 | 0 | 0 | 0 | 0 | 0 | 0 | 0 | 0 | 0 | 0 | 0 | 0 | 0 | 0 | 0 | 0 | 0 | 0 | 0 | 0 | 0 | 0 | 0 | 0 | 0 | 0 | 0 | 0 | 0 | 0 |  | 0 | 0 | 0 | 0 | 0 | 0 | 0 | 0 | 0 | 0 | 0 | 0 | 0 | 0 | 0 | 0 | 0 | 0 | 0 | 0 | 0 | 0 | 0 | 0 | 0 | 0 | 0 | 0 | 0 | 0 | 0 | 0 | 0 | 0 | 0 |  | 0 | 0 | 0 | 0 | 0 | 0 | 0 | 0 | 0 | 0 | 0 | 0 | 0 | 0 | 0 | 0 | 0 | 0 | 0 | 0 | 0 | 0 | 0 | 0 | 0 | 0 | 0 | 0 | 0 | 0 | 0 | 0 | 0 | 0 | 0 |  | 0 | 0 | 0 | 0 | 0 | 0 | 0 | 0 | 0 | 0 | 0 | 0 | 0 | 0 | 0 | 0 | 0 | 0 | 0 | 0 | 0 | 0 | 0 | 0 | 0 | 0 | 0 | 0 | 0 | 0 | 0 | 0 | 0 | 0 | 0 |  | 0 | 0 | 0 | 0 | 0 | 0 | 0 | 0 | 0 | 0 | 0 | 0 | 0 | 0 | 0 | 0 | 0 | 0 | 0 | 0 | 0 | 0 | 0 | 0 | 0 | 0 | 0 | 0 | 0 | 0 | 0 | 0 | 0 | 0 | 0 |  | 0 | 0 | 0 | 0 | 0 | 0 | 0 | 0 | 0 | 0 | 0 | 0 | 0 | 0 | 0 | 0 | 0 | 0 | 0 | 0 | 0 | 0 | 0 | 0 | 0 | 0 | 0 | 0 | 0 | 0 | 0 | 0 | 0 | 0 | 0 |  | 0 | 0 | 0 | 0 | 0 | 0 | 0 | 0 | 0 | 0 | 0 | 0 | 0 | 0 | 0 | 0 | 0 | 0 | 0 | 0 | 0 | 0 | 0 | 0 | 0 | 0 | 0 | 0 | 0 | 0 | 0 | 0 | 0 | 0 | 0 |  | 0 |  | 1.45 | 0 | 0 | 0 | 0.85855 | 0 | -0.32866 | 0.00010567 | 0 | -0.019345 | 0 | 2.2593 | 0 | -0.8649 | 0.00027809 | 0 | -0.050907 | 0 | 10 | 4 |  | 0 |  | 0 | 0 | 0 | 0 | 0 |  |  | 0 | 0 | 0 | 0 | 0 |  | 0 | 0 | 0 | 0 | 0 | 0 | 0 | 0 | 0 | 0 | 0 | 0 | 0 |  | 0 | 0 | 0 | 0 | 0 | 0 | 0 |  | 0 | 0 | 0 | 0 | 0 | 0 | 0 |  | 0.69 | 0.65 | 0.69 | 0 |  | 0 | 0 | 0 | 0 | 0 | 0 | 0 | 0 | 0 |  | 0 | 0 | 0 | 0 | 0 | 0 | 0 | 0 | 0 | 0 | 0 |  | 0 | 0 | 0 | 0 | 0 | 0 | 0 | 0 | 0
2024_Residential_Retail Products | Residential_Retail Products_POP Retail Products_Electric_Lighting_Single-Family/Multifamily_LED Screw Based Omnidirectional Bulb_2023, Year 3 Install, 310-749 Lumens_0_0 | Residential_Retail Products_POP Retail Products_Electric_Lighting_Single-Family/Multifamily_LED Screw Based Omnidirectional Bulb_2023, Year 3 Install, 310-749 Lumens_0_0_2024 |  | 525 |  | Residential | Retail Products | POP Retail Products | Electric | Lighting | Single-Family/Multifamily | LED Screw Based Omnidirectional Bulb | 2023, Year 3 Install, 310-749 Lumens | 0 | 0 | 2024 | RS-LTG-LEDA-V10-210101 |  |  | n/a | n/a | n/a | n/a | n/a |  | 0 | 0 | 0 | 0 | 0 |  | 0 | 0 | 0 | 0 | 0 |  | 0 | 0 | 0 | 0 | 0 |  | 0 | 0 | 0 | 0 | 0 | 0 | 0 | 0 | 0 | 0 | 0 | 0 | 0 | 0 | 0 | 0 | 0 |  | 0 | 0 | 0 | 0 | 0 | 0 | 0 | 0 | 0 | 0 | 0 | 0 | 0 | 0 | 0 | 0 | 0 | 0 | 0 | 0 | 0 | 0 | 0 | 0 | 0 | 0 | 0 | 0 | 0 | 0 | 0 | 0 | 0 | 0 | 0 |  | 0 | 0 | 0 | 0 | 0 | 0 | 0 | 0 | 0 | 0 | 0 | 0 | 0 | 0 | 0 | 0 | 0 | 0 | 0 | 0 | 0 | 0 | 0 | 0 | 0 | 0 | 0 | 0 | 0 | 0 | 0 | 0 | 0 | 0 | 0 |  | 0 | 0 | 0 | 0 | 0 | 0 | 0 | 0 | 0 | 0 | 0 | 0 | 0 | 0 | 0 | 0 | 0 | 0 | 0 | 0 | 0 | 0 | 0 | 0 | 0 | 0 | 0 | 0 | 0 | 0 | 0 | 0 | 0 | 0 | 0 |  | 0 | 0 | 0 | 0 | 0 | 0 | 0 | 0 | 0 | 0 | 0 | 0 | 0 | 0 | 0 | 0 | 0 | 0 | 0 | 0 | 0 | 0 | 0 | 0 | 0 | 0 | 0 | 0 | 0 | 0 | 0 | 0 | 0 | 0 | 0 |  | 0 | 0 | 0 | 0 | 0 | 0 | 0 | 0 | 0 | 0 | 0 | 0 | 0 | 0 | 0 | 0 | 0 | 0 | 0 | 0 | 0 | 0 | 0 | 0 | 0 | 0 | 0 | 0 | 0 | 0 | 0 | 0 | 0 | 0 | 0 |  | 0 | 0 | 0 | 0 | 0 | 0 | 0 | 0 | 0 | 0 | 0 | 0 | 0 | 0 | 0 | 0 | 0 | 0 | 0 | 0 | 0 | 0 | 0 | 0 | 0 | 0 | 0 | 0 | 0 | 0 | 0 | 0 | 0 | 0 | 0 |  | 0 | 0 | 0 | 0 | 0 | 0 | 0 | 0 | 0 | 0 | 0 | 0 | 0 | 0 | 0 | 0 | 0 | 0 | 0 | 0 | 0 | 0 | 0 | 0 | 0 | 0 | 0 | 0 | 0 | 0 | 0 | 0 | 0 | 0 | 0 |  | 0 | 0 | 0 | 0 | 0 | 0 | 0 | 0 | 0 | 0 | 0 | 0 | 0 | 0 | 0 | 0 | 0 | 0 | 0 | 0 | 0 | 0 | 0 | 0 | 0 | 0 | 0 | 0 | 0 | 0 | 0 | 0 | 0 | 0 | 0 |  | 0 | 0 | 0 | 0 | 0 | 0 | 0 | 0 | 0 | 0 | 0 | 0 | 0 | 0 | 0 | 0 | 0 | 0 | 0 | 0 | 0 | 0 | 0 | 0 | 0 | 0 | 0 | 0 | 0 | 0 | 0 | 0 | 0 | 0 | 0 |  | 0 |  | 1.45 | 0 | 0 | 0 | 0.85855 | 0 | -0.32866 | 0.00010567 | 0 | -0.019345 | 0 | 2.2593 | 0 | -0.8649 | 0.00027809 | 0 | -0.050907 | 0 | 10 | 4 |  | 0 |  | 0 | 0 | 0 | 0 | 0 |  |  | 0 | 0 | 0 | 0 | 0 |  | 0 | 0 | 0 | 0 | 0 | 0 | 0 | 0 | 0 | 0 | 0 | 0 | 0 |  | 0 | 0 | 0 | 0 | 0 | 0 | 0 |  | 0 | 0 | 0 | 0 | 0 | 0 | 0 |  | 0.69 | 0.65 | 0.69 | 0 |  | 0 | 0 | 0 | 0 | 0 | 0 | 0 | 0 | 0 |  | 0 | 0 | 0 | 0 | 0 | 0 | 0 | 0 | 0 | 0 | 0 |  | 0 | 0 | 0 | 0 | 0 | 0 | 0 | 0 | 0
2025_Residential_Retail Products | Residential_Retail Products_POP Retail Products_Electric_Lighting_Single-Family/Multifamily_LED Screw Based Omnidirectional Bulb_2023, Year 3 Install, 310-749 Lumens_0_0 | Residential_Retail Products_POP Retail Products_Electric_Lighting_Single-Family/Multifamily_LED Screw Based Omnidirectional Bulb_2023, Year 3 Install, 310-749 Lumens_0_0_2025 |  | 525 |  | Residential | Retail Products | POP Retail Products | Electric | Lighting | Single-Family/Multifamily | LED Screw Based Omnidirectional Bulb | 2023, Year 3 Install, 310-749 Lumens | 0 | 0 | 2025 | RS-LTG-LEDA-V10-210101 |  |  | 0.37541 | n/a | 0.37541 | 0.85641 | 0.31334 |  | -155430.0532 | 93419.3093 | -155430.0532 | -35732.622 | -146339.0382 |  | 93419.3093 | 93419.3093 | 93419.3093 | 213116.7405 | 66777.7023 |  | 248849.3625 | 0 | 248849.3625 | 248849.3625 | 213116.7405 |  | 45249.0092 | 36420.929 | 6502.9901 | -21395.226 | 0 | 39195.7062 | -16809.256 | 6890.1517 | -1288.7023 | -1346.2926 | 291610.0377 | -78493.2972 | 0 | 248849.3625 | 0 | 0 | 0 |  | 0 | 0 | 0 | 239.3125 | 239.3125 | 239.3125 | 239.3125 | 90.9388 | 90.9388 | 90.9388 | 90.9388 | 90.9388 | 90.9388 | 0 | 0 | 0 | 0 | 0 | 0 | 0 | 0 | 0 | 0 | 0 | 0 | 0 | 0 | 0 | 0 | 0 | 0 | 0 | 0 | 0 | 0 |  | 0 | 0 | 0 | 387.7469 | 387.7469 | 387.7469 | 387.7469 | 147.3438 | 147.3438 | 147.3438 | 147.3438 | 147.3438 | 147.3438 | 0 | 0 | 0 | 0 | 0 | 0 | 0 | 0 | 0 | 0 | 0 | 0 | 0 | 0 | 0 | 0 | 0 | 0 | 0 | 0 | 0 | 0 |  | 0 | 0 | 0 | 0 | 0 | 0 | 0 | 0 | 0 | 0 | 0 | 0 | 0 | 0 | 0 | 0 | 0 | 0 | 0 | 0 | 0 | 0 | 0 | 0 | 0 | 0 | 0 | 0 | 0 | 0 | 0 | 0 | 0 | 0 | 0 |  | 0 | 0 | 0 | 0 | 0 | 0 | 0 | 0 | 0 | 0 | 0 | 0 | 0 | 0 | 0 | 0 | 0 | 0 | 0 | 0 | 0 | 0 | 0 | 0 | 0 | 0 | 0 | 0 | 0 | 0 | 0 | 0 | 0 | 0 | 0 |  | 0 | 0 | 0 | -8230.2637 | -8230.2637 | -8230.2637 | -8230.2637 | -3127.5002 | -3127.5002 | -3127.5002 | -3127.5002 | -3127.5002 | -3127.5002 | 0 | 0 | 0 | 0 | 0 | 0 | 0 | 0 | 0 | 0 | 0 | 0 | 0 | 0 | 0 | 0 | 0 | 0 | 0 | 0 | 0 | 0 |  | 0 | 0 | 0 | 0 | 0 | 0 | 0 | 0 | 0 | 0 | 0 | 0 | 0 | 0 | 0 | 0 | 0 | 0 | 0 | 0 | 0 | 0 | 0 | 0 | 0 | 0 | 0 | 0 | 0 | 0 | 0 | 0 | 0 | 0 | 0 |  | 0 | 0 | 0 | 0 | 0 | 0 | 0 | 0 | 0 | 0 | 0 | 0 | 0 | 0 | 0 | 0 | 0 | 0 | 0 | 0 | 0 | 0 | 0 | 0 | 0 | 0 | 0 | 0 | 0 | 0 | 0 | 0 | 0 | 0 | 0 |  | 0 | 0 | 0 | 47.7252 | 47.7252 | 47.7252 | 47.7252 | 18.1356 | 18.1356 | 18.1356 | 18.1356 | 18.1356 | 18.1356 | 0 | 0 | 0 | 0 | 0 | 0 | 0 | 0 | 0 | 0 | 0 | 0 | 0 | 0 | 0 | 0 | 0 | 0 | 0 | 0 | 0 | 0 |  | 0 | 0 | 0 | 0 | 0 | 0 | 0 | 0 | 0 | 0 | 0 | 0 | 0 | 0 | 0 | 0 | 0 | 0 | 0 | 0 | 0 | 0 | 0 | 0 | 0 | 0 | 0 | 0 | 0 | 0 | 0 | 0 | 0 | 0 | 0 |  | 248725 |  | 1.45 | 0 | 0 | 0 | 0.85855 | 0 | -0.32866 | 0.00010567 | 0 | -0.019345 | 0 | 2.2593 | 0 | -0.8649 | 0.00027809 | 0 | -0.050907 | 0 | 10 | 4 |  | 360651.25 |  | 0 | 0 | 0 | 0 | 0 |  |  | 2435.0503 | 299.7141 | 0 | 0 | 0 |  | 561.952 | 387.7469 | 0 | 387.7469 | 47.7252 | 0 | 0 | 0 | 561.952 | 0 | 5619.5197 | 0 | 0 |  | 213.5417 | 0 | -81.7465 | 26.2834 | 0 | -4811.5388 | 0 |  | 561.952 | 0 | -215.1222 | 69.1669 | 0 | -12661.9442 | 0 |  | 0.69 | 0.65 | 0.69 | 0 |  | 0 | 0 | 0 | 0 | 0 | 0 | 0 | 240.4031 | 0 |  | 0 | 0 | 0 | 0 | 0 | 0 | 0 | 70810.7963 | 0 | 70810.7963 | 1845.675 |  | 0 | 0 | 0 | 0 | 0 | 0 | 0 | 0 | 0
2022_Residential_Retail Products | Residential_Retail Products_POP Retail Products_Electric_Lighting_Single-Family/Multifamily_LED Screw Based Omnidirectional Bulb_2023, Year 3 Install, 750-1049 Lumens_0_0 | Residential_Retail Products_POP Retail Products_Electric_Lighting_Single-Family/Multifamily_LED Screw Based Omnidirectional Bulb_2023, Year 3 Install, 750-1049 Lumens_0_0_2022 |  | 526 |  | Residential | Retail Products | POP Retail Products | Electric | Lighting | Single-Family/Multifamily | LED Screw Based Omnidirectional Bulb | 2023, Year 3 Install, 750-1049 Lumens | 0 | 0 | 2022 | RS-LTG-LEDA-V10-210101 |  |  | n/a | n/a | n/a | n/a | n/a |  | 0 | 0 | 0 | 0 | 0 |  | 0 | 0 | 0 | 0 | 0 |  | 0 | 0 | 0 | 0 | 0 |  | 0 | 0 | 0 | 0 | 0 | 0 | 0 | 0 | 0 | 0 | 0 | 0 | 0 | 0 | 0 | 0 | 0 |  | 0 | 0 | 0 | 0 | 0 | 0 | 0 | 0 | 0 | 0 | 0 | 0 | 0 | 0 | 0 | 0 | 0 | 0 | 0 | 0 | 0 | 0 | 0 | 0 | 0 | 0 | 0 | 0 | 0 | 0 | 0 | 0 | 0 | 0 | 0 |  | 0 | 0 | 0 | 0 | 0 | 0 | 0 | 0 | 0 | 0 | 0 | 0 | 0 | 0 | 0 | 0 | 0 | 0 | 0 | 0 | 0 | 0 | 0 | 0 | 0 | 0 | 0 | 0 | 0 | 0 | 0 | 0 | 0 | 0 | 0 |  | 0 | 0 | 0 | 0 | 0 | 0 | 0 | 0 | 0 | 0 | 0 | 0 | 0 | 0 | 0 | 0 | 0 | 0 | 0 | 0 | 0 | 0 | 0 | 0 | 0 | 0 | 0 | 0 | 0 | 0 | 0 | 0 | 0 | 0 | 0 |  | 0 | 0 | 0 | 0 | 0 | 0 | 0 | 0 | 0 | 0 | 0 | 0 | 0 | 0 | 0 | 0 | 0 | 0 | 0 | 0 | 0 | 0 | 0 | 0 | 0 | 0 | 0 | 0 | 0 | 0 | 0 | 0 | 0 | 0 | 0 |  | 0 | 0 | 0 | 0 | 0 | 0 | 0 | 0 | 0 | 0 | 0 | 0 | 0 | 0 | 0 | 0 | 0 | 0 | 0 | 0 | 0 | 0 | 0 | 0 | 0 | 0 | 0 | 0 | 0 | 0 | 0 | 0 | 0 | 0 | 0 |  | 0 | 0 | 0 | 0 | 0 | 0 | 0 | 0 | 0 | 0 | 0 | 0 | 0 | 0 | 0 | 0 | 0 | 0 | 0 | 0 | 0 | 0 | 0 | 0 | 0 | 0 | 0 | 0 | 0 | 0 | 0 | 0 | 0 | 0 | 0 |  | 0 | 0 | 0 | 0 | 0 | 0 | 0 | 0 | 0 | 0 | 0 | 0 | 0 | 0 | 0 | 0 | 0 | 0 | 0 | 0 | 0 | 0 | 0 | 0 | 0 | 0 | 0 | 0 | 0 | 0 | 0 | 0 | 0 | 0 | 0 |  | 0 | 0 | 0 | 0 | 0 | 0 | 0 | 0 | 0 | 0 | 0 | 0 | 0 | 0 | 0 | 0 | 0 | 0 | 0 | 0 | 0 | 0 | 0 | 0 | 0 | 0 | 0 | 0 | 0 | 0 | 0 | 0 | 0 | 0 | 0 |  | 0 | 0 | 0 | 0 | 0 | 0 | 0 | 0 | 0 | 0 | 0 | 0 | 0 | 0 | 0 | 0 | 0 | 0 | 0 | 0 | 0 | 0 | 0 | 0 | 0 | 0 | 0 | 0 | 0 | 0 | 0 | 0 | 0 | 0 | 0 |  | 0 |  | 1.45 | 0 | 0 | 0 | 1.2705 | 0 | -0.48636 | 0.00015638 | 0 | -0.028627 | 0 | 3.3434 | 0 | -1.2799 | 0.00041152 | 0 | -0.075334 | 0 | 10 | 4 |  | 0 |  | 0 | 0 | 0 | 0 | 0 |  |  | 0 | 0 | 0 | 0 | 0 |  | 0 | 0 | 0 | 0 | 0 | 0 | 0 | 0 | 0 | 0 | 0 | 0 | 0 |  | 0 | 0 | 0 | 0 | 0 | 0 | 0 |  | 0 | 0 | 0 | 0 | 0 | 0 | 0 |  | 0.69 | 0.65 | 0.69 | 0 |  | 0 | 0 | 0 | 0 | 0 | 0 | 0 | 0 | 0 |  | 0 | 0 | 0 | 0 | 0 | 0 | 0 | 0 | 0 | 0 | 0 |  | 0 | 0 | 0 | 0 | 0 | 0 | 0 | 0 | 0
2023_Residential_Retail Products | Residential_Retail Products_POP Retail Products_Electric_Lighting_Single-Family/Multifamily_LED Screw Based Omnidirectional Bulb_2023, Year 3 Install, 750-1049 Lumens_0_0 | Residential_Retail Products_POP Retail Products_Electric_Lighting_Single-Family/Multifamily_LED Screw Based Omnidirectional Bulb_2023, Year 3 Install, 750-1049 Lumens_0_0_2023 |  | 526 |  | Residential | Retail Products | POP Retail Products | Electric | Lighting | Single-Family/Multifamily | LED Screw Based Omnidirectional Bulb | 2023, Year 3 Install, 750-1049 Lumens | 0 | 0 | 2023 | RS-LTG-LEDA-V10-210101 |  |  | n/a | n/a | n/a | n/a | n/a |  | 0 | 0 | 0 | 0 | 0 |  | 0 | 0 | 0 | 0 | 0 |  | 0 | 0 | 0 | 0 | 0 |  | 0 | 0 | 0 | 0 | 0 | 0 | 0 | 0 | 0 | 0 | 0 | 0 | 0 | 0 | 0 | 0 | 0 |  | 0 | 0 | 0 | 0 | 0 | 0 | 0 | 0 | 0 | 0 | 0 | 0 | 0 | 0 | 0 | 0 | 0 | 0 | 0 | 0 | 0 | 0 | 0 | 0 | 0 | 0 | 0 | 0 | 0 | 0 | 0 | 0 | 0 | 0 | 0 |  | 0 | 0 | 0 | 0 | 0 | 0 | 0 | 0 | 0 | 0 | 0 | 0 | 0 | 0 | 0 | 0 | 0 | 0 | 0 | 0 | 0 | 0 | 0 | 0 | 0 | 0 | 0 | 0 | 0 | 0 | 0 | 0 | 0 | 0 | 0 |  | 0 | 0 | 0 | 0 | 0 | 0 | 0 | 0 | 0 | 0 | 0 | 0 | 0 | 0 | 0 | 0 | 0 | 0 | 0 | 0 | 0 | 0 | 0 | 0 | 0 | 0 | 0 | 0 | 0 | 0 | 0 | 0 | 0 | 0 | 0 |  | 0 | 0 | 0 | 0 | 0 | 0 | 0 | 0 | 0 | 0 | 0 | 0 | 0 | 0 | 0 | 0 | 0 | 0 | 0 | 0 | 0 | 0 | 0 | 0 | 0 | 0 | 0 | 0 | 0 | 0 | 0 | 0 | 0 | 0 | 0 |  | 0 | 0 | 0 | 0 | 0 | 0 | 0 | 0 | 0 | 0 | 0 | 0 | 0 | 0 | 0 | 0 | 0 | 0 | 0 | 0 | 0 | 0 | 0 | 0 | 0 | 0 | 0 | 0 | 0 | 0 | 0 | 0 | 0 | 0 | 0 |  | 0 | 0 | 0 | 0 | 0 | 0 | 0 | 0 | 0 | 0 | 0 | 0 | 0 | 0 | 0 | 0 | 0 | 0 | 0 | 0 | 0 | 0 | 0 | 0 | 0 | 0 | 0 | 0 | 0 | 0 | 0 | 0 | 0 | 0 | 0 |  | 0 | 0 | 0 | 0 | 0 | 0 | 0 | 0 | 0 | 0 | 0 | 0 | 0 | 0 | 0 | 0 | 0 | 0 | 0 | 0 | 0 | 0 | 0 | 0 | 0 | 0 | 0 | 0 | 0 | 0 | 0 | 0 | 0 | 0 | 0 |  | 0 | 0 | 0 | 0 | 0 | 0 | 0 | 0 | 0 | 0 | 0 | 0 | 0 | 0 | 0 | 0 | 0 | 0 | 0 | 0 | 0 | 0 | 0 | 0 | 0 | 0 | 0 | 0 | 0 | 0 | 0 | 0 | 0 | 0 | 0 |  | 0 | 0 | 0 | 0 | 0 | 0 | 0 | 0 | 0 | 0 | 0 | 0 | 0 | 0 | 0 | 0 | 0 | 0 | 0 | 0 | 0 | 0 | 0 | 0 | 0 | 0 | 0 | 0 | 0 | 0 | 0 | 0 | 0 | 0 | 0 |  | 0 |  | 1.45 | 0 | 0 | 0 | 1.2705 | 0 | -0.48636 | 0.00015638 | 0 | -0.028627 | 0 | 3.3434 | 0 | -1.2799 | 0.00041152 | 0 | -0.075334 | 0 | 10 | 4 |  | 0 |  | 0 | 0 | 0 | 0 | 0 |  |  | 0 | 0 | 0 | 0 | 0 |  | 0 | 0 | 0 | 0 | 0 | 0 | 0 | 0 | 0 | 0 | 0 | 0 | 0 |  | 0 | 0 | 0 | 0 | 0 | 0 | 0 |  | 0 | 0 | 0 | 0 | 0 | 0 | 0 |  | 0.69 | 0.65 | 0.69 | 0 |  | 0 | 0 | 0 | 0 | 0 | 0 | 0 | 0 | 0 |  | 0 | 0 | 0 | 0 | 0 | 0 | 0 | 0 | 0 | 0 | 0 |  | 0 | 0 | 0 | 0 | 0 | 0 | 0 | 0 | 0
2024_Residential_Retail Products | Residential_Retail Products_POP Retail Products_Electric_Lighting_Single-Family/Multifamily_LED Screw Based Omnidirectional Bulb_2023, Year 3 Install, 750-1049 Lumens_0_0 | Residential_Retail Products_POP Retail Products_Electric_Lighting_Single-Family/Multifamily_LED Screw Based Omnidirectional Bulb_2023, Year 3 Install, 750-1049 Lumens_0_0_2024 |  | 526 |  | Residential | Retail Products | POP Retail Products | Electric | Lighting | Single-Family/Multifamily | LED Screw Based Omnidirectional Bulb | 2023, Year 3 Install, 750-1049 Lumens | 0 | 0 | 2024 | RS-LTG-LEDA-V10-210101 |  |  | n/a | n/a | n/a | n/a | n/a |  | 0 | 0 | 0 | 0 | 0 |  | 0 | 0 | 0 | 0 | 0 |  | 0 | 0 | 0 | 0 | 0 |  | 0 | 0 | 0 | 0 | 0 | 0 | 0 | 0 | 0 | 0 | 0 | 0 | 0 | 0 | 0 | 0 | 0 |  | 0 | 0 | 0 | 0 | 0 | 0 | 0 | 0 | 0 | 0 | 0 | 0 | 0 | 0 | 0 | 0 | 0 | 0 | 0 | 0 | 0 | 0 | 0 | 0 | 0 | 0 | 0 | 0 | 0 | 0 | 0 | 0 | 0 | 0 | 0 |  | 0 | 0 | 0 | 0 | 0 | 0 | 0 | 0 | 0 | 0 | 0 | 0 | 0 | 0 | 0 | 0 | 0 | 0 | 0 | 0 | 0 | 0 | 0 | 0 | 0 | 0 | 0 | 0 | 0 | 0 | 0 | 0 | 0 | 0 | 0 |  | 0 | 0 | 0 | 0 | 0 | 0 | 0 | 0 | 0 | 0 | 0 | 0 | 0 | 0 | 0 | 0 | 0 | 0 | 0 | 0 | 0 | 0 | 0 | 0 | 0 | 0 | 0 | 0 | 0 | 0 | 0 | 0 | 0 | 0 | 0 |  | 0 | 0 | 0 | 0 | 0 | 0 | 0 | 0 | 0 | 0 | 0 | 0 | 0 | 0 | 0 | 0 | 0 | 0 | 0 | 0 | 0 | 0 | 0 | 0 | 0 | 0 | 0 | 0 | 0 | 0 | 0 | 0 | 0 | 0 | 0 |  | 0 | 0 | 0 | 0 | 0 | 0 | 0 | 0 | 0 | 0 | 0 | 0 | 0 | 0 | 0 | 0 | 0 | 0 | 0 | 0 | 0 | 0 | 0 | 0 | 0 | 0 | 0 | 0 | 0 | 0 | 0 | 0 | 0 | 0 | 0 |  | 0 | 0 | 0 | 0 | 0 | 0 | 0 | 0 | 0 | 0 | 0 | 0 | 0 | 0 | 0 | 0 | 0 | 0 | 0 | 0 | 0 | 0 | 0 | 0 | 0 | 0 | 0 | 0 | 0 | 0 | 0 | 0 | 0 | 0 | 0 |  | 0 | 0 | 0 | 0 | 0 | 0 | 0 | 0 | 0 | 0 | 0 | 0 | 0 | 0 | 0 | 0 | 0 | 0 | 0 | 0 | 0 | 0 | 0 | 0 | 0 | 0 | 0 | 0 | 0 | 0 | 0 | 0 | 0 | 0 | 0 |  | 0 | 0 | 0 | 0 | 0 | 0 | 0 | 0 | 0 | 0 | 0 | 0 | 0 | 0 | 0 | 0 | 0 | 0 | 0 | 0 | 0 | 0 | 0 | 0 | 0 | 0 | 0 | 0 | 0 | 0 | 0 | 0 | 0 | 0 | 0 |  | 0 | 0 | 0 | 0 | 0 | 0 | 0 | 0 | 0 | 0 | 0 | 0 | 0 | 0 | 0 | 0 | 0 | 0 | 0 | 0 | 0 | 0 | 0 | 0 | 0 | 0 | 0 | 0 | 0 | 0 | 0 | 0 | 0 | 0 | 0 |  | 0 |  | 1.45 | 0 | 0 | 0 | 1.2705 | 0 | -0.48636 | 0.00015638 | 0 | -0.028627 | 0 | 3.3434 | 0 | -1.2799 | 0.00041152 | 0 | -0.075334 | 0 | 10 | 4 |  | 0 |  | 0 | 0 | 0 | 0 | 0 |  |  | 0 | 0 | 0 | 0 | 0 |  | 0 | 0 | 0 | 0 | 0 | 0 | 0 | 0 | 0 | 0 | 0 | 0 | 0 |  | 0 | 0 | 0 | 0 | 0 | 0 | 0 |  | 0 | 0 | 0 | 0 | 0 | 0 | 0 |  | 0.69 | 0.65 | 0.69 | 0 |  | 0 | 0 | 0 | 0 | 0 | 0 | 0 | 0 | 0 |  | 0 | 0 | 0 | 0 | 0 | 0 | 0 | 0 | 0 | 0 | 0 |  | 0 | 0 | 0 | 0 | 0 | 0 | 0 | 0 | 0
2025_Residential_Retail Products | Residential_Retail Products_POP Retail Products_Electric_Lighting_Single-Family/Multifamily_LED Screw Based Omnidirectional Bulb_2023, Year 3 Install, 750-1049 Lumens_0_0 | Residential_Retail Products_POP Retail Products_Electric_Lighting_Single-Family/Multifamily_LED Screw Based Omnidirectional Bulb_2023, Year 3 Install, 750-1049 Lumens_0_0_2025 |  | 526 |  | Residential | Retail Products | POP Retail Products | Electric | Lighting | Single-Family/Multifamily | LED Screw Based Omnidirectional Bulb | 2023, Year 3 Install, 750-1049 Lumens | 0 | 0 | 2025 | RS-LTG-LEDA-V10-210101 |  |  | 0.55553 | n/a | 0.55553 | 1.2673 | 0.31334 |  | -589895.1843 | 737299.0812 | -589895.1843 | 354800.3693 | -1154960.7814 |  | 737299.0812 | 737299.0812 | 737299.0812 | 1681994.6348 | 527033.8534 |  | 1327194.2655 | 0 | 1327194.2655 | 1327194.2655 | 1681994.6348 |  | 357121.5967 | 287447.1854 | 51323.957 | -168858.8857 | 0 | 309346.7337 | -132664.747 | 54379.5772 | -10170.9062 | -10625.4298 | 2301492.2133 | -619497.5786 | 0 | 1327194.2655 | 0 | 0 | 0 |  | 0 | 0 | 0 | 1888.7412 | 1888.7412 | 1888.7412 | 1888.7412 | 717.7217 | 717.7217 | 717.7217 | 717.7217 | 717.7217 | 717.7217 | 0 | 0 | 0 | 0 | 0 | 0 | 0 | 0 | 0 | 0 | 0 | 0 | 0 | 0 | 0 | 0 | 0 | 0 | 0 | 0 | 0 | 0 |  | 0 | 0 | 0 | 3060.2389 | 3060.2389 | 3060.2389 | 3060.2389 | 1162.8908 | 1162.8908 | 1162.8908 | 1162.8908 | 1162.8908 | 1162.8908 | 0 | 0 | 0 | 0 | 0 | 0 | 0 | 0 | 0 | 0 | 0 | 0 | 0 | 0 | 0 | 0 | 0 | 0 | 0 | 0 | 0 | 0 |  | 0 | 0 | 0 | 0 | 0 | 0 | 0 | 0 | 0 | 0 | 0 | 0 | 0 | 0 | 0 | 0 | 0 | 0 | 0 | 0 | 0 | 0 | 0 | 0 | 0 | 0 | 0 | 0 | 0 | 0 | 0 | 0 | 0 | 0 | 0 |  | 0 | 0 | 0 | 0 | 0 | 0 | 0 | 0 | 0 | 0 | 0 | 0 | 0 | 0 | 0 | 0 | 0 | 0 | 0 | 0 | 0 | 0 | 0 | 0 | 0 | 0 | 0 | 0 | 0 | 0 | 0 | 0 | 0 | 0 | 0 |  | 0 | 0 | 0 | -64956.2273 | -64956.2273 | -64956.2273 | -64956.2273 | -24683.3664 | -24683.3664 | -24683.3664 | -24683.3664 | -24683.3664 | -24683.3664 | 0 | 0 | 0 | 0 | 0 | 0 | 0 | 0 | 0 | 0 | 0 | 0 | 0 | 0 | 0 | 0 | 0 | 0 | 0 | 0 | 0 | 0 |  | 0 | 0 | 0 | 0 | 0 | 0 | 0 | 0 | 0 | 0 | 0 | 0 | 0 | 0 | 0 | 0 | 0 | 0 | 0 | 0 | 0 | 0 | 0 | 0 | 0 | 0 | 0 | 0 | 0 | 0 | 0 | 0 | 0 | 0 | 0 |  | 0 | 0 | 0 | 0 | 0 | 0 | 0 | 0 | 0 | 0 | 0 | 0 | 0 | 0 | 0 | 0 | 0 | 0 | 0 | 0 | 0 | 0 | 0 | 0 | 0 | 0 | 0 | 0 | 0 | 0 | 0 | 0 | 0 | 0 | 0 |  | 0 | 0 | 0 | 376.6644 | 376.6644 | 376.6644 | 376.6644 | 143.1325 | 143.1325 | 143.1325 | 143.1325 | 143.1325 | 143.1325 | 0 | 0 | 0 | 0 | 0 | 0 | 0 | 0 | 0 | 0 | 0 | 0 | 0 | 0 | 0 | 0 | 0 | 0 | 0 | 0 | 0 | 0 |  | 0 | 0 | 0 | 0 | 0 | 0 | 0 | 0 | 0 | 0 | 0 | 0 | 0 | 0 | 0 | 0 | 0 | 0 | 0 | 0 | 0 | 0 | 0 | 0 | 0 | 0 | 0 | 0 | 0 | 0 | 0 | 0 | 0 | 0 | 0 |  | 1326531 |  | 1.45 | 0 | 0 | 0 | 1.2705 | 0 | -0.48636 | 0.00015638 | 0 | -0.028627 | 0 | 3.3434 | 0 | -1.2799 | 0.00041152 | 0 | -0.075334 | 0 | 10 | 4 |  | 1923469.95 |  | 0 | 0 | 0 | 0 | 0 |  |  | 19218.3002 | 2365.4522 | 0 | 0 | 0 |  | 4435.1288 | 3060.2389 | 0 | 3060.2389 | 376.6644 | 0 | 0 | 0 | 4435.1288 | 0 | 44351.2882 | 0 | 0 |  | 1685.349 | 0 | -645.1726 | 207.4383 | 0 | -37974.4098 | 0 |  | 4435.1288 | 0 | -1697.8228 | 545.8904 | 0 | -99932.6573 | 0 |  | 0.69 | 0.65 | 0.69 | 0 |  | 0 | 0 | 0 | 0 | 0 | 0 | 0 | 1897.3481 | 0 |  | 0 | 0 | 0 | 0 | 0 | 0 | 0 | 558864.4946 | 0 | 558864.4946 | 14566.7371 |  | 0 | 0 | 0 | 0 | 0 | 0 | 0 | 0 | 0
2022_Residential_Retail Products | Residential_Retail Products_POP Retail Products_Electric_Lighting_Single-Family/Multifamily_LED Screw Based Omnidirectional Bulb_2024, Year 1 Install, 1050-1489 Lumens_0_0 | Residential_Retail Products_POP Retail Products_Electric_Lighting_Single-Family/Multifamily_LED Screw Based Omnidirectional Bulb_2024, Year 1 Install, 1050-1489 Lumens_0_0_2022 |  | 527 |  | Residential | Retail Products | POP Retail Products | Electric | Lighting | Single-Family/Multifamily | LED Screw Based Omnidirectional Bulb | 2024, Year 1 Install, 1050-1489 Lumens | 0 | 0 | 2022 | RS-LTG-LEDA-V10-210101 |  |  | n/a | n/a | n/a | n/a | n/a |  | 0 | 0 | 0 | 0 | 0 |  | 0 | 0 | 0 | 0 | 0 |  | 0 | 0 | 0 | 0 | 0 |  | 0 | 0 | 0 | 0 | 0 | 0 | 0 | 0 | 0 | 0 | 0 | 0 | 0 | 0 | 0 | 0 | 0 |  | 0 | 0 | 0 | 0 | 0 | 0 | 0 | 0 | 0 | 0 | 0 | 0 | 0 | 0 | 0 | 0 | 0 | 0 | 0 | 0 | 0 | 0 | 0 | 0 | 0 | 0 | 0 | 0 | 0 | 0 | 0 | 0 | 0 | 0 | 0 |  | 0 | 0 | 0 | 0 | 0 | 0 | 0 | 0 | 0 | 0 | 0 | 0 | 0 | 0 | 0 | 0 | 0 | 0 | 0 | 0 | 0 | 0 | 0 | 0 | 0 | 0 | 0 | 0 | 0 | 0 | 0 | 0 | 0 | 0 | 0 |  | 0 | 0 | 0 | 0 | 0 | 0 | 0 | 0 | 0 | 0 | 0 | 0 | 0 | 0 | 0 | 0 | 0 | 0 | 0 | 0 | 0 | 0 | 0 | 0 | 0 | 0 | 0 | 0 | 0 | 0 | 0 | 0 | 0 | 0 | 0 |  | 0 | 0 | 0 | 0 | 0 | 0 | 0 | 0 | 0 | 0 | 0 | 0 | 0 | 0 | 0 | 0 | 0 | 0 | 0 | 0 | 0 | 0 | 0 | 0 | 0 | 0 | 0 | 0 | 0 | 0 | 0 | 0 | 0 | 0 | 0 |  | 0 | 0 | 0 | 0 | 0 | 0 | 0 | 0 | 0 | 0 | 0 | 0 | 0 | 0 | 0 | 0 | 0 | 0 | 0 | 0 | 0 | 0 | 0 | 0 | 0 | 0 | 0 | 0 | 0 | 0 | 0 | 0 | 0 | 0 | 0 |  | 0 | 0 | 0 | 0 | 0 | 0 | 0 | 0 | 0 | 0 | 0 | 0 | 0 | 0 | 0 | 0 | 0 | 0 | 0 | 0 | 0 | 0 | 0 | 0 | 0 | 0 | 0 | 0 | 0 | 0 | 0 | 0 | 0 | 0 | 0 |  | 0 | 0 | 0 | 0 | 0 | 0 | 0 | 0 | 0 | 0 | 0 | 0 | 0 | 0 | 0 | 0 | 0 | 0 | 0 | 0 | 0 | 0 | 0 | 0 | 0 | 0 | 0 | 0 | 0 | 0 | 0 | 0 | 0 | 0 | 0 |  | 0 | 0 | 0 | 0 | 0 | 0 | 0 | 0 | 0 | 0 | 0 | 0 | 0 | 0 | 0 | 0 | 0 | 0 | 0 | 0 | 0 | 0 | 0 | 0 | 0 | 0 | 0 | 0 | 0 | 0 | 0 | 0 | 0 | 0 | 0 |  | 0 | 0 | 0 | 0 | 0 | 0 | 0 | 0 | 0 | 0 | 0 | 0 | 0 | 0 | 0 | 0 | 0 | 0 | 0 | 0 | 0 | 0 | 0 | 0 | 0 | 0 | 0 | 0 | 0 | 0 | 0 | 0 | 0 | 0 | 0 |  | 0 |  | 1.45 | 0 | 0 | 0 | 10.69 | 0 | -4.0923 | 0.0013158 | 0 | -0.24087 | 0 | 28.1315 | 0 | -10.7691 | 0.0034625 | 0 | -0.63386 | 0 | 10 | 4 |  | 0 |  | 0 | 0 | 0 | 0 | 0 |  |  | 0 | 0 | 0 | 0 | 0 |  | 0 | 0 | 0 | 0 | 0 | 0 | 0 | 0 | 0 | 0 | 0 | 0 | 0 |  | 0 | 0 | 0 | 0 | 0 | 0 | 0 |  | 0 | 0 | 0 | 0 | 0 | 0 | 0 |  | 0.69 | 0.6 | 0.69 | 0 |  | 0 | 0 | 0 | 0 | 0 | 0 | 0 | 0 | 0 |  | 0 | 0 | 0 | 0 | 0 | 0 | 0 | 0 | 0 | 0 | 0 |  | 0 | 0 | 0 | 0 | 0 | 0 | 0 | 0 | 0
2023_Residential_Retail Products | Residential_Retail Products_POP Retail Products_Electric_Lighting_Single-Family/Multifamily_LED Screw Based Omnidirectional Bulb_2024, Year 1 Install, 1050-1489 Lumens_0_0 | Residential_Retail Products_POP Retail Products_Electric_Lighting_Single-Family/Multifamily_LED Screw Based Omnidirectional Bulb_2024, Year 1 Install, 1050-1489 Lumens_0_0_2023 |  | 527 |  | Residential | Retail Products | POP Retail Products | Electric | Lighting | Single-Family/Multifamily | LED Screw Based Omnidirectional Bulb | 2024, Year 1 Install, 1050-1489 Lumens | 0 | 0 | 2023 | RS-LTG-LEDA-V10-210101 |  |  | n/a | n/a | n/a | n/a | n/a |  | 0 | 0 | 0 | 0 | 0 |  | 0 | 0 | 0 | 0 | 0 |  | 0 | 0 | 0 | 0 | 0 |  | 0 | 0 | 0 | 0 | 0 | 0 | 0 | 0 | 0 | 0 | 0 | 0 | 0 | 0 | 0 | 0 | 0 |  | 0 | 0 | 0 | 0 | 0 | 0 | 0 | 0 | 0 | 0 | 0 | 0 | 0 | 0 | 0 | 0 | 0 | 0 | 0 | 0 | 0 | 0 | 0 | 0 | 0 | 0 | 0 | 0 | 0 | 0 | 0 | 0 | 0 | 0 | 0 |  | 0 | 0 | 0 | 0 | 0 | 0 | 0 | 0 | 0 | 0 | 0 | 0 | 0 | 0 | 0 | 0 | 0 | 0 | 0 | 0 | 0 | 0 | 0 | 0 | 0 | 0 | 0 | 0 | 0 | 0 | 0 | 0 | 0 | 0 | 0 |  | 0 | 0 | 0 | 0 | 0 | 0 | 0 | 0 | 0 | 0 | 0 | 0 | 0 | 0 | 0 | 0 | 0 | 0 | 0 | 0 | 0 | 0 | 0 | 0 | 0 | 0 | 0 | 0 | 0 | 0 | 0 | 0 | 0 | 0 | 0 |  | 0 | 0 | 0 | 0 | 0 | 0 | 0 | 0 | 0 | 0 | 0 | 0 | 0 | 0 | 0 | 0 | 0 | 0 | 0 | 0 | 0 | 0 | 0 | 0 | 0 | 0 | 0 | 0 | 0 | 0 | 0 | 0 | 0 | 0 | 0 |  | 0 | 0 | 0 | 0 | 0 | 0 | 0 | 0 | 0 | 0 | 0 | 0 | 0 | 0 | 0 | 0 | 0 | 0 | 0 | 0 | 0 | 0 | 0 | 0 | 0 | 0 | 0 | 0 | 0 | 0 | 0 | 0 | 0 | 0 | 0 |  | 0 | 0 | 0 | 0 | 0 | 0 | 0 | 0 | 0 | 0 | 0 | 0 | 0 | 0 | 0 | 0 | 0 | 0 | 0 | 0 | 0 | 0 | 0 | 0 | 0 | 0 | 0 | 0 | 0 | 0 | 0 | 0 | 0 | 0 | 0 |  | 0 | 0 | 0 | 0 | 0 | 0 | 0 | 0 | 0 | 0 | 0 | 0 | 0 | 0 | 0 | 0 | 0 | 0 | 0 | 0 | 0 | 0 | 0 | 0 | 0 | 0 | 0 | 0 | 0 | 0 | 0 | 0 | 0 | 0 | 0 |  | 0 | 0 | 0 | 0 | 0 | 0 | 0 | 0 | 0 | 0 | 0 | 0 | 0 | 0 | 0 | 0 | 0 | 0 | 0 | 0 | 0 | 0 | 0 | 0 | 0 | 0 | 0 | 0 | 0 | 0 | 0 | 0 | 0 | 0 | 0 |  | 0 | 0 | 0 | 0 | 0 | 0 | 0 | 0 | 0 | 0 | 0 | 0 | 0 | 0 | 0 | 0 | 0 | 0 | 0 | 0 | 0 | 0 | 0 | 0 | 0 | 0 | 0 | 0 | 0 | 0 | 0 | 0 | 0 | 0 | 0 |  | 0 |  | 1.45 | 0 | 0 | 0 | 10.69 | 0 | -4.0923 | 0.0013158 | 0 | -0.24087 | 0 | 28.1315 | 0 | -10.7691 | 0.0034625 | 0 | -0.63386 | 0 | 10 | 4 |  | 0 |  | 0 | 0 | 0 | 0 | 0 |  |  | 0 | 0 | 0 | 0 | 0 |  | 0 | 0 | 0 | 0 | 0 | 0 | 0 | 0 | 0 | 0 | 0 | 0 | 0 |  | 0 | 0 | 0 | 0 | 0 | 0 | 0 |  | 0 | 0 | 0 | 0 | 0 | 0 | 0 |  | 0.69 | 0.6 | 0.69 | 0 |  | 0 | 0 | 0 | 0 | 0 | 0 | 0 | 0 | 0 |  | 0 | 0 | 0 | 0 | 0 | 0 | 0 | 0 | 0 | 0 | 0 |  | 0 | 0 | 0 | 0 | 0 | 0 | 0 | 0 | 0
2024_Residential_Retail Products | Residential_Retail Products_POP Retail Products_Electric_Lighting_Single-Family/Multifamily_LED Screw Based Omnidirectional Bulb_2024, Year 1 Install, 1050-1489 Lumens_0_0 | Residential_Retail Products_POP Retail Products_Electric_Lighting_Single-Family/Multifamily_LED Screw Based Omnidirectional Bulb_2024, Year 1 Install, 1050-1489 Lumens_0_0_2024 |  | 527 |  | Residential | Retail Products | POP Retail Products | Electric | Lighting | Single-Family/Multifamily | LED Screw Based Omnidirectional Bulb | 2024, Year 1 Install, 1050-1489 Lumens | 0 | 0 | 2024 | RS-LTG-LEDA-V10-210101 |  |  | 4.7513 | 4.7537 | 4.7513 | 11.5954 | 0.29079 |  | 56579.7157 | 56587.2532 | 56579.7157 | 159805.9323 | -124032.2547 |  | 71662.2532 | 71662.2532 | 71662.2532 | 174888.4698 | 50856.2151 |  | 15082.5375 | 15075 | 15082.5375 | 15082.5375 | 174888.4698 |  | 33458.7991 | 26930.9885 | 4808.5526 | -14342.1251 | 0 | 28415.9128 | -11248.8857 | 5475.6425 | -896.654 | -939.9775 | 211920.1693 | -52106.6996 | 0 | 15082.5375 | 15075 | 0 | 0 |  | 0 | 0 | 180.5997 | 180.5997 | 180.5997 | 180.5997 | 68.6279 | 68.6279 | 68.6279 | 68.6279 | 68.6279 | 68.6279 | 0 | 0 | 0 | 0 | 0 | 0 | 0 | 0 | 0 | 0 | 0 | 0 | 0 | 0 | 0 | 0 | 0 | 0 | 0 | 0 | 0 | 0 | 0 |  | 0 | 0 | 292.6172 | 292.6172 | 292.6172 | 292.6172 | 111.1945 | 111.1945 | 111.1945 | 111.1945 | 111.1945 | 111.1945 | 0 | 0 | 0 | 0 | 0 | 0 | 0 | 0 | 0 | 0 | 0 | 0 | 0 | 0 | 0 | 0 | 0 | 0 | 0 | 0 | 0 | 0 | 0 |  | 0 | 0 | 0 | 0 | 0 | 0 | 0 | 0 | 0 | 0 | 0 | 0 | 0 | 0 | 0 | 0 | 0 | 0 | 0 | 0 | 0 | 0 | 0 | 0 | 0 | 0 | 0 | 0 | 0 | 0 | 0 | 0 | 0 | 0 | 0 |  | 0 | 0 | 0 | 0 | 0 | 0 | 0 | 0 | 0 | 0 | 0 | 0 | 0 | 0 | 0 | 0 | 0 | 0 | 0 | 0 | 0 | 0 | 0 | 0 | 0 | 0 | 0 | 0 | 0 | 0 | 0 | 0 | 0 | 0 | 0 |  | 0 | 0 | -5733.2813 | -5733.2813 | -5733.2813 | -5733.2813 | -2178.6469 | -2178.6469 | -2178.6469 | -2178.6469 | -2178.6469 | -2178.6469 | 0 | 0 | 0 | 0 | 0 | 0 | 0 | 0 | 0 | 0 | 0 | 0 | 0 | 0 | 0 | 0 | 0 | 0 | 0 | 0 | 0 | 0 | 0 |  | 0 | 0 | 0 | 0 | 0 | 0 | 0 | 0 | 0 | 0 | 0 | 0 | 0 | 0 | 0 | 0 | 0 | 0 | 0 | 0 | 0 | 0 | 0 | 0 | 0 | 0 | 0 | 0 | 0 | 0 | 0 | 0 | 0 | 0 | 0 |  | 0 | 0 | 0 | 0 | 0 | 0 | 0 | 0 | 0 | 0 | 0 | 0 | 0 | 0 | 0 | 0 | 0 | 0 | 0 | 0 | 0 | 0 | 0 | 0 | 0 | 0 | 0 | 0 | 0 | 0 | 0 | 0 | 0 | 0 | 0 |  | 0 | 0 | 36.0163 | 36.0163 | 36.0163 | 36.0163 | 13.6862 | 13.6862 | 13.6862 | 13.6862 | 13.6862 | 13.6862 | 0 | 0 | 0 | 0 | 0 | 0 | 0 | 0 | 0 | 0 | 0 | 0 | 0 | 0 | 0 | 0 | 0 | 0 | 0 | 0 | 0 | 0 | 0 |  | 0 | 0 | 0 | 0 | 0 | 0 | 0 | 0 | 0 | 0 | 0 | 0 | 0 | 0 | 0 | 0 | 0 | 0 | 0 | 0 | 0 | 0 | 0 | 0 | 0 | 0 | 0 | 0 | 0 | 0 | 0 | 0 | 0 | 0 | 0 |  | 15075 |  | 1.45 | 0 | 0 | 0 | 10.69 | 0 | -4.0923 | 0.0013158 | 0 | -0.24087 | 0 | 28.1315 | 0 | -10.7691 | 0.0034625 | 0 | -0.63386 | 0 | 10 | 4 |  | 21858.75 |  | 0 | 15075 | 0 | 0 | 15075 |  |  | 1837.6362 | 226.1824 | 0 | 0 | 0 |  | 424.0829 | 292.6172 | 0 | 292.6172 | 36.0163 | 0 | 0 | 0 | 424.0829 | 0 | 4240.8294 | 0 | 0 |  | 161.1515 | 0 | -61.6908 | 19.8351 | 0 | -3631.0781 | 0 |  | 424.0829 | 0 | -162.3442 | 52.1975 | 0 | -9555.4688 | 0 |  | 0.69 | 0.6 | 0.69 | 0 |  | 0 | 0 | 0 | 0 | 0 | 0 | 181.4227 | 0 | 0 |  | 0 | 0 | 0 | 0 | 0 | 0 | 52436.5705 | 0 | 0 | 67511.5705 | 1504.0526 |  | 0 | 0 | 0 | 0 | 0 | 0 | 0 | 0 | 0
2025_Residential_Retail Products | Residential_Retail Products_POP Retail Products_Electric_Lighting_Single-Family/Multifamily_LED Screw Based Omnidirectional Bulb_2024, Year 1 Install, 1050-1489 Lumens_0_0 | Residential_Retail Products_POP Retail Products_Electric_Lighting_Single-Family/Multifamily_LED Screw Based Omnidirectional Bulb_2024, Year 1 Install, 1050-1489 Lumens_0_0_2025 |  | 527 |  | Residential | Retail Products | POP Retail Products | Electric | Lighting | Single-Family/Multifamily | LED Screw Based Omnidirectional Bulb | 2024, Year 1 Install, 1050-1489 Lumens | 0 | 0 | 2025 | RS-LTG-LEDA-V10-210101 |  |  | n/a | n/a | n/a | n/a | n/a |  | 0 | 0 | 0 | 0 | 0 |  | 0 | 0 | 0 | 0 | 0 |  | 0 | 0 | 0 | 0 | 0 |  | 0 | 0 | 0 | 0 | 0 | 0 | 0 | 0 | 0 | 0 | 0 | 0 | 0 | 0 | 0 | 0 | 0 |  | 0 | 0 | 0 | 0 | 0 | 0 | 0 | 0 | 0 | 0 | 0 | 0 | 0 | 0 | 0 | 0 | 0 | 0 | 0 | 0 | 0 | 0 | 0 | 0 | 0 | 0 | 0 | 0 | 0 | 0 | 0 | 0 | 0 | 0 | 0 |  | 0 | 0 | 0 | 0 | 0 | 0 | 0 | 0 | 0 | 0 | 0 | 0 | 0 | 0 | 0 | 0 | 0 | 0 | 0 | 0 | 0 | 0 | 0 | 0 | 0 | 0 | 0 | 0 | 0 | 0 | 0 | 0 | 0 | 0 | 0 |  | 0 | 0 | 0 | 0 | 0 | 0 | 0 | 0 | 0 | 0 | 0 | 0 | 0 | 0 | 0 | 0 | 0 | 0 | 0 | 0 | 0 | 0 | 0 | 0 | 0 | 0 | 0 | 0 | 0 | 0 | 0 | 0 | 0 | 0 | 0 |  | 0 | 0 | 0 | 0 | 0 | 0 | 0 | 0 | 0 | 0 | 0 | 0 | 0 | 0 | 0 | 0 | 0 | 0 | 0 | 0 | 0 | 0 | 0 | 0 | 0 | 0 | 0 | 0 | 0 | 0 | 0 | 0 | 0 | 0 | 0 |  | 0 | 0 | 0 | 0 | 0 | 0 | 0 | 0 | 0 | 0 | 0 | 0 | 0 | 0 | 0 | 0 | 0 | 0 | 0 | 0 | 0 | 0 | 0 | 0 | 0 | 0 | 0 | 0 | 0 | 0 | 0 | 0 | 0 | 0 | 0 |  | 0 | 0 | 0 | 0 | 0 | 0 | 0 | 0 | 0 | 0 | 0 | 0 | 0 | 0 | 0 | 0 | 0 | 0 | 0 | 0 | 0 | 0 | 0 | 0 | 0 | 0 | 0 | 0 | 0 | 0 | 0 | 0 | 0 | 0 | 0 |  | 0 | 0 | 0 | 0 | 0 | 0 | 0 | 0 | 0 | 0 | 0 | 0 | 0 | 0 | 0 | 0 | 0 | 0 | 0 | 0 | 0 | 0 | 0 | 0 | 0 | 0 | 0 | 0 | 0 | 0 | 0 | 0 | 0 | 0 | 0 |  | 0 | 0 | 0 | 0 | 0 | 0 | 0 | 0 | 0 | 0 | 0 | 0 | 0 | 0 | 0 | 0 | 0 | 0 | 0 | 0 | 0 | 0 | 0 | 0 | 0 | 0 | 0 | 0 | 0 | 0 | 0 | 0 | 0 | 0 | 0 |  | 0 | 0 | 0 | 0 | 0 | 0 | 0 | 0 | 0 | 0 | 0 | 0 | 0 | 0 | 0 | 0 | 0 | 0 | 0 | 0 | 0 | 0 | 0 | 0 | 0 | 0 | 0 | 0 | 0 | 0 | 0 | 0 | 0 | 0 | 0 |  | 0 |  | 1.45 | 0 | 0 | 0 | 10.69 | 0 | -4.0923 | 0.0013158 | 0 | -0.24087 | 0 | 28.1315 | 0 | -10.7691 | 0.0034625 | 0 | -0.63386 | 0 | 10 | 4 |  | 0 |  | 0 | 0 | 0 | 0 | 0 |  |  | 0 | 0 | 0 | 0 | 0 |  | 0 | 0 | 0 | 0 | 0 | 0 | 0 | 0 | 0 | 0 | 0 | 0 | 0 |  | 0 | 0 | 0 | 0 | 0 | 0 | 0 |  | 0 | 0 | 0 | 0 | 0 | 0 | 0 |  | 0.69 | 0.6 | 0.69 | 0 |  | 0 | 0 | 0 | 0 | 0 | 0 | 0 | 0 | 0 |  | 0 | 0 | 0 | 0 | 0 | 0 | 0 | 0 | 0 | 0 | 0 |  | 0 | 0 | 0 | 0 | 0 | 0 | 0 | 0 | 0
2022_Residential_Retail Products | Residential_Retail Products_POP Retail Products_Electric_Lighting_Single-Family/Multifamily_LED Screw Based Omnidirectional Bulb_2024, Year 1 Install, 1490-2600 Lumens_0_0 | Residential_Retail Products_POP Retail Products_Electric_Lighting_Single-Family/Multifamily_LED Screw Based Omnidirectional Bulb_2024, Year 1 Install, 1490-2600 Lumens_0_0_2022 |  | 528 |  | Residential | Retail Products | POP Retail Products | Electric | Lighting | Single-Family/Multifamily | LED Screw Based Omnidirectional Bulb | 2024, Year 1 Install, 1490-2600 Lumens | 0 | 0 | 2022 | RS-LTG-LEDA-V10-210101 |  |  | n/a | n/a | n/a | n/a | n/a |  | 0 | 0 | 0 | 0 | 0 |  | 0 | 0 | 0 | 0 | 0 |  | 0 | 0 | 0 | 0 | 0 |  | 0 | 0 | 0 | 0 | 0 | 0 | 0 | 0 | 0 | 0 | 0 | 0 | 0 | 0 | 0 | 0 | 0 |  | 0 | 0 | 0 | 0 | 0 | 0 | 0 | 0 | 0 | 0 | 0 | 0 | 0 | 0 | 0 | 0 | 0 | 0 | 0 | 0 | 0 | 0 | 0 | 0 | 0 | 0 | 0 | 0 | 0 | 0 | 0 | 0 | 0 | 0 | 0 |  | 0 | 0 | 0 | 0 | 0 | 0 | 0 | 0 | 0 | 0 | 0 | 0 | 0 | 0 | 0 | 0 | 0 | 0 | 0 | 0 | 0 | 0 | 0 | 0 | 0 | 0 | 0 | 0 | 0 | 0 | 0 | 0 | 0 | 0 | 0 |  | 0 | 0 | 0 | 0 | 0 | 0 | 0 | 0 | 0 | 0 | 0 | 0 | 0 | 0 | 0 | 0 | 0 | 0 | 0 | 0 | 0 | 0 | 0 | 0 | 0 | 0 | 0 | 0 | 0 | 0 | 0 | 0 | 0 | 0 | 0 |  | 0 | 0 | 0 | 0 | 0 | 0 | 0 | 0 | 0 | 0 | 0 | 0 | 0 | 0 | 0 | 0 | 0 | 0 | 0 | 0 | 0 | 0 | 0 | 0 | 0 | 0 | 0 | 0 | 0 | 0 | 0 | 0 | 0 | 0 | 0 |  | 0 | 0 | 0 | 0 | 0 | 0 | 0 | 0 | 0 | 0 | 0 | 0 | 0 | 0 | 0 | 0 | 0 | 0 | 0 | 0 | 0 | 0 | 0 | 0 | 0 | 0 | 0 | 0 | 0 | 0 | 0 | 0 | 0 | 0 | 0 |  | 0 | 0 | 0 | 0 | 0 | 0 | 0 | 0 | 0 | 0 | 0 | 0 | 0 | 0 | 0 | 0 | 0 | 0 | 0 | 0 | 0 | 0 | 0 | 0 | 0 | 0 | 0 | 0 | 0 | 0 | 0 | 0 | 0 | 0 | 0 |  | 0 | 0 | 0 | 0 | 0 | 0 | 0 | 0 | 0 | 0 | 0 | 0 | 0 | 0 | 0 | 0 | 0 | 0 | 0 | 0 | 0 | 0 | 0 | 0 | 0 | 0 | 0 | 0 | 0 | 0 | 0 | 0 | 0 | 0 | 0 |  | 0 | 0 | 0 | 0 | 0 | 0 | 0 | 0 | 0 | 0 | 0 | 0 | 0 | 0 | 0 | 0 | 0 | 0 | 0 | 0 | 0 | 0 | 0 | 0 | 0 | 0 | 0 | 0 | 0 | 0 | 0 | 0 | 0 | 0 | 0 |  | 0 | 0 | 0 | 0 | 0 | 0 | 0 | 0 | 0 | 0 | 0 | 0 | 0 | 0 | 0 | 0 | 0 | 0 | 0 | 0 | 0 | 0 | 0 | 0 | 0 | 0 | 0 | 0 | 0 | 0 | 0 | 0 | 0 | 0 | 0 |  | 0 |  | 1.45 | 0 | 0 | 0 | 13.3263 | 0 | -5.1015 | 0.0016402 | 0 | -0.30027 | 0 | 35.0691 | 0 | -13.4249 | 0.0043164 | 0 | -0.79018 | 0 | 10 | 4 |  | 0 |  | 0 | 0 | 0 | 0 | 0 |  |  | 0 | 0 | 0 | 0 | 0 |  | 0 | 0 | 0 | 0 | 0 | 0 | 0 | 0 | 0 | 0 | 0 | 0 | 0 |  | 0 | 0 | 0 | 0 | 0 | 0 | 0 |  | 0 | 0 | 0 | 0 | 0 | 0 | 0 |  | 0.69 | 0.6 | 0.69 | 0 |  | 0 | 0 | 0 | 0 | 0 | 0 | 0 | 0 | 0 |  | 0 | 0 | 0 | 0 | 0 | 0 | 0 | 0 | 0 | 0 | 0 |  | 0 | 0 | 0 | 0 | 0 | 0 | 0 | 0 | 0
2023_Residential_Retail Products | Residential_Retail Products_POP Retail Products_Electric_Lighting_Single-Family/Multifamily_LED Screw Based Omnidirectional Bulb_2024, Year 1 Install, 1490-2600 Lumens_0_0 | Residential_Retail Products_POP Retail Products_Electric_Lighting_Single-Family/Multifamily_LED Screw Based Omnidirectional Bulb_2024, Year 1 Install, 1490-2600 Lumens_0_0_2023 |  | 528 |  | Residential | Retail Products | POP Retail Products | Electric | Lighting | Single-Family/Multifamily | LED Screw Based Omnidirectional Bulb | 2024, Year 1 Install, 1490-2600 Lumens | 0 | 0 | 2023 | RS-LTG-LEDA-V10-210101 |  |  | n/a | n/a | n/a | n/a | n/a |  | 0 | 0 | 0 | 0 | 0 |  | 0 | 0 | 0 | 0 | 0 |  | 0 | 0 | 0 | 0 | 0 |  | 0 | 0 | 0 | 0 | 0 | 0 | 0 | 0 | 0 | 0 | 0 | 0 | 0 | 0 | 0 | 0 | 0 |  | 0 | 0 | 0 | 0 | 0 | 0 | 0 | 0 | 0 | 0 | 0 | 0 | 0 | 0 | 0 | 0 | 0 | 0 | 0 | 0 | 0 | 0 | 0 | 0 | 0 | 0 | 0 | 0 | 0 | 0 | 0 | 0 | 0 | 0 | 0 |  | 0 | 0 | 0 | 0 | 0 | 0 | 0 | 0 | 0 | 0 | 0 | 0 | 0 | 0 | 0 | 0 | 0 | 0 | 0 | 0 | 0 | 0 | 0 | 0 | 0 | 0 | 0 | 0 | 0 | 0 | 0 | 0 | 0 | 0 | 0 |  | 0 | 0 | 0 | 0 | 0 | 0 | 0 | 0 | 0 | 0 | 0 | 0 | 0 | 0 | 0 | 0 | 0 | 0 | 0 | 0 | 0 | 0 | 0 | 0 | 0 | 0 | 0 | 0 | 0 | 0 | 0 | 0 | 0 | 0 | 0 |  | 0 | 0 | 0 | 0 | 0 | 0 | 0 | 0 | 0 | 0 | 0 | 0 | 0 | 0 | 0 | 0 | 0 | 0 | 0 | 0 | 0 | 0 | 0 | 0 | 0 | 0 | 0 | 0 | 0 | 0 | 0 | 0 | 0 | 0 | 0 |  | 0 | 0 | 0 | 0 | 0 | 0 | 0 | 0 | 0 | 0 | 0 | 0 | 0 | 0 | 0 | 0 | 0 | 0 | 0 | 0 | 0 | 0 | 0 | 0 | 0 | 0 | 0 | 0 | 0 | 0 | 0 | 0 | 0 | 0 | 0 |  | 0 | 0 | 0 | 0 | 0 | 0 | 0 | 0 | 0 | 0 | 0 | 0 | 0 | 0 | 0 | 0 | 0 | 0 | 0 | 0 | 0 | 0 | 0 | 0 | 0 | 0 | 0 | 0 | 0 | 0 | 0 | 0 | 0 | 0 | 0 |  | 0 | 0 | 0 | 0 | 0 | 0 | 0 | 0 | 0 | 0 | 0 | 0 | 0 | 0 | 0 | 0 | 0 | 0 | 0 | 0 | 0 | 0 | 0 | 0 | 0 | 0 | 0 | 0 | 0 | 0 | 0 | 0 | 0 | 0 | 0 |  | 0 | 0 | 0 | 0 | 0 | 0 | 0 | 0 | 0 | 0 | 0 | 0 | 0 | 0 | 0 | 0 | 0 | 0 | 0 | 0 | 0 | 0 | 0 | 0 | 0 | 0 | 0 | 0 | 0 | 0 | 0 | 0 | 0 | 0 | 0 |  | 0 | 0 | 0 | 0 | 0 | 0 | 0 | 0 | 0 | 0 | 0 | 0 | 0 | 0 | 0 | 0 | 0 | 0 | 0 | 0 | 0 | 0 | 0 | 0 | 0 | 0 | 0 | 0 | 0 | 0 | 0 | 0 | 0 | 0 | 0 |  | 0 |  | 1.45 | 0 | 0 | 0 | 13.3263 | 0 | -5.1015 | 0.0016402 | 0 | -0.30027 | 0 | 35.0691 | 0 | -13.4249 | 0.0043164 | 0 | -0.79018 | 0 | 10 | 4 |  | 0 |  | 0 | 0 | 0 | 0 | 0 |  |  | 0 | 0 | 0 | 0 | 0 |  | 0 | 0 | 0 | 0 | 0 | 0 | 0 | 0 | 0 | 0 | 0 | 0 | 0 |  | 0 | 0 | 0 | 0 | 0 | 0 | 0 |  | 0 | 0 | 0 | 0 | 0 | 0 | 0 |  | 0.69 | 0.6 | 0.69 | 0 |  | 0 | 0 | 0 | 0 | 0 | 0 | 0 | 0 | 0 |  | 0 | 0 | 0 | 0 | 0 | 0 | 0 | 0 | 0 | 0 | 0 |  | 0 | 0 | 0 | 0 | 0 | 0 | 0 | 0 | 0
2024_Residential_Retail Products | Residential_Retail Products_POP Retail Products_Electric_Lighting_Single-Family/Multifamily_LED Screw Based Omnidirectional Bulb_2024, Year 1 Install, 1490-2600 Lumens_0_0 | Residential_Retail Products_POP Retail Products_Electric_Lighting_Single-Family/Multifamily_LED Screw Based Omnidirectional Bulb_2024, Year 1 Install, 1490-2600 Lumens_0_0_2024 |  | 528 |  | Residential | Retail Products | POP Retail Products | Electric | Lighting | Single-Family/Multifamily | LED Screw Based Omnidirectional Bulb | 2024, Year 1 Install, 1490-2600 Lumens | 0 | 0 | 2024 | RS-LTG-LEDA-V10-210101 |  |  | 5.9231 | 5.926 | 5.9231 | 14.2085 | 0.29584 |  | 296995.3064 | 297025.4549 | 296995.3064 | 796832.0593 | -603579.8574 |  | 357322.4549 | 357322.4549 | 357322.4549 | 857159.2078 | 253579.3504 |  | 60327.1485 | 60297 | 60327.1485 | 60327.1485 | 857159.2078 |  | 166832.3238 | 134283.3431 | 23976.4133 | -71512.7298 | 0 | 141687.4749 | -56089.2138 | 27302.6585 | -4470.8976 | -4686.9176 | 1056676.7261 | -259814.5183 | 0 | 60327.1485 | 60297 | 0 | 0 |  | 0 | 0 | 900.5065 | 900.5065 | 900.5065 | 900.5065 | 342.1925 | 342.1925 | 342.1925 | 342.1925 | 342.1925 | 342.1925 | 0 | 0 | 0 | 0 | 0 | 0 | 0 | 0 | 0 | 0 | 0 | 0 | 0 | 0 | 0 | 0 | 0 | 0 | 0 | 0 | 0 | 0 | 0 |  | 0 | 0 | 1459.0485 | 1459.0485 | 1459.0485 | 1459.0485 | 554.4384 | 554.4384 | 554.4384 | 554.4384 | 554.4384 | 554.4384 | 0 | 0 | 0 | 0 | 0 | 0 | 0 | 0 | 0 | 0 | 0 | 0 | 0 | 0 | 0 | 0 | 0 | 0 | 0 | 0 | 0 | 0 | 0 |  | 0 | 0 | 0 | 0 | 0 | 0 | 0 | 0 | 0 | 0 | 0 | 0 | 0 | 0 | 0 | 0 | 0 | 0 | 0 | 0 | 0 | 0 | 0 | 0 | 0 | 0 | 0 | 0 | 0 | 0 | 0 | 0 | 0 | 0 | 0 |  | 0 | 0 | 0 | 0 | 0 | 0 | 0 | 0 | 0 | 0 | 0 | 0 | 0 | 0 | 0 | 0 | 0 | 0 | 0 | 0 | 0 | 0 | 0 | 0 | 0 | 0 | 0 | 0 | 0 | 0 | 0 | 0 | 0 | 0 | 0 |  | 0 | 0 | -28587.2973 | -28587.2973 | -28587.2973 | -28587.2973 | -10863.173 | -10863.173 | -10863.173 | -10863.173 | -10863.173 | -10863.173 | 0 | 0 | 0 | 0 | 0 | 0 | 0 | 0 | 0 | 0 | 0 | 0 | 0 | 0 | 0 | 0 | 0 | 0 | 0 | 0 | 0 | 0 | 0 |  | 0 | 0 | 0 | 0 | 0 | 0 | 0 | 0 | 0 | 0 | 0 | 0 | 0 | 0 | 0 | 0 | 0 | 0 | 0 | 0 | 0 | 0 | 0 | 0 | 0 | 0 | 0 | 0 | 0 | 0 | 0 | 0 | 0 | 0 | 0 |  | 0 | 0 | 0 | 0 | 0 | 0 | 0 | 0 | 0 | 0 | 0 | 0 | 0 | 0 | 0 | 0 | 0 | 0 | 0 | 0 | 0 | 0 | 0 | 0 | 0 | 0 | 0 | 0 | 0 | 0 | 0 | 0 | 0 | 0 | 0 |  | 0 | 0 | 179.5845 | 179.5845 | 179.5845 | 179.5845 | 68.2421 | 68.2421 | 68.2421 | 68.2421 | 68.2421 | 68.2421 | 0 | 0 | 0 | 0 | 0 | 0 | 0 | 0 | 0 | 0 | 0 | 0 | 0 | 0 | 0 | 0 | 0 | 0 | 0 | 0 | 0 | 0 | 0 |  | 0 | 0 | 0 | 0 | 0 | 0 | 0 | 0 | 0 | 0 | 0 | 0 | 0 | 0 | 0 | 0 | 0 | 0 | 0 | 0 | 0 | 0 | 0 | 0 | 0 | 0 | 0 | 0 | 0 | 0 | 0 | 0 | 0 | 0 | 0 |  | 60297 |  | 1.45 | 0 | 0 | 0 | 13.3263 | 0 | -5.1015 | 0.0016402 | 0 | -0.30027 | 0 | 35.0691 | 0 | -13.4249 | 0.0043164 | 0 | -0.79018 | 0 | 10 | 4 |  | 87430.65 |  | 0 | 60297 | 0 | 0 | 60297 |  |  | 9162.8248 | 1127.7909 | 0 | 0 | 0 |  | 2114.5631 | 1459.0485 | 0 | 1459.0485 | 179.5845 | 0 | 0 | 0 | 2114.5631 | 0 | 21145.631 | 0 | 0 |  | 803.534 | 0 | -307.6029 | 98.9016 | 0 | -18105.2883 | 0 |  | 2114.5631 | 0 | -809.4812 | 260.2674 | 0 | -47645.4955 | 0 |  | 0.69 | 0.6 | 0.69 | 0 |  | 0 | 0 | 0 | 0 | 0 | 0 | 904.6101 | 0 | 0 |  | 0 | 0 | 0 | 0 | 0 | 0 | 261459.3212 | 0 | 0 | 321756.3212 | 7499.5095 |  | 0 | 0 | 0 | 0 | 0 | 0 | 0 | 0 | 0
2025_Residential_Retail Products | Residential_Retail Products_POP Retail Products_Electric_Lighting_Single-Family/Multifamily_LED Screw Based Omnidirectional Bulb_2024, Year 1 Install, 1490-2600 Lumens_0_0 | Residential_Retail Products_POP Retail Products_Electric_Lighting_Single-Family/Multifamily_LED Screw Based Omnidirectional Bulb_2024, Year 1 Install, 1490-2600 Lumens_0_0_2025 |  | 528 |  | Residential | Retail Products | POP Retail Products | Electric | Lighting | Single-Family/Multifamily | LED Screw Based Omnidirectional Bulb | 2024, Year 1 Install, 1490-2600 Lumens | 0 | 0 | 2025 | RS-LTG-LEDA-V10-210101 |  |  | n/a | n/a | n/a | n/a | n/a |  | 0 | 0 | 0 | 0 | 0 |  | 0 | 0 | 0 | 0 | 0 |  | 0 | 0 | 0 | 0 | 0 |  | 0 | 0 | 0 | 0 | 0 | 0 | 0 | 0 | 0 | 0 | 0 | 0 | 0 | 0 | 0 | 0 | 0 |  | 0 | 0 | 0 | 0 | 0 | 0 | 0 | 0 | 0 | 0 | 0 | 0 | 0 | 0 | 0 | 0 | 0 | 0 | 0 | 0 | 0 | 0 | 0 | 0 | 0 | 0 | 0 | 0 | 0 | 0 | 0 | 0 | 0 | 0 | 0 |  | 0 | 0 | 0 | 0 | 0 | 0 | 0 | 0 | 0 | 0 | 0 | 0 | 0 | 0 | 0 | 0 | 0 | 0 | 0 | 0 | 0 | 0 | 0 | 0 | 0 | 0 | 0 | 0 | 0 | 0 | 0 | 0 | 0 | 0 | 0 |  | 0 | 0 | 0 | 0 | 0 | 0 | 0 | 0 | 0 | 0 | 0 | 0 | 0 | 0 | 0 | 0 | 0 | 0 | 0 | 0 | 0 | 0 | 0 | 0 | 0 | 0 | 0 | 0 | 0 | 0 | 0 | 0 | 0 | 0 | 0 |  | 0 | 0 | 0 | 0 | 0 | 0 | 0 | 0 | 0 | 0 | 0 | 0 | 0 | 0 | 0 | 0 | 0 | 0 | 0 | 0 | 0 | 0 | 0 | 0 | 0 | 0 | 0 | 0 | 0 | 0 | 0 | 0 | 0 | 0 | 0 |  | 0 | 0 | 0 | 0 | 0 | 0 | 0 | 0 | 0 | 0 | 0 | 0 | 0 | 0 | 0 | 0 | 0 | 0 | 0 | 0 | 0 | 0 | 0 | 0 | 0 | 0 | 0 | 0 | 0 | 0 | 0 | 0 | 0 | 0 | 0 |  | 0 | 0 | 0 | 0 | 0 | 0 | 0 | 0 | 0 | 0 | 0 | 0 | 0 | 0 | 0 | 0 | 0 | 0 | 0 | 0 | 0 | 0 | 0 | 0 | 0 | 0 | 0 | 0 | 0 | 0 | 0 | 0 | 0 | 0 | 0 |  | 0 | 0 | 0 | 0 | 0 | 0 | 0 | 0 | 0 | 0 | 0 | 0 | 0 | 0 | 0 | 0 | 0 | 0 | 0 | 0 | 0 | 0 | 0 | 0 | 0 | 0 | 0 | 0 | 0 | 0 | 0 | 0 | 0 | 0 | 0 |  | 0 | 0 | 0 | 0 | 0 | 0 | 0 | 0 | 0 | 0 | 0 | 0 | 0 | 0 | 0 | 0 | 0 | 0 | 0 | 0 | 0 | 0 | 0 | 0 | 0 | 0 | 0 | 0 | 0 | 0 | 0 | 0 | 0 | 0 | 0 |  | 0 | 0 | 0 | 0 | 0 | 0 | 0 | 0 | 0 | 0 | 0 | 0 | 0 | 0 | 0 | 0 | 0 | 0 | 0 | 0 | 0 | 0 | 0 | 0 | 0 | 0 | 0 | 0 | 0 | 0 | 0 | 0 | 0 | 0 | 0 |  | 0 |  | 1.45 | 0 | 0 | 0 | 13.3263 | 0 | -5.1015 | 0.0016402 | 0 | -0.30027 | 0 | 35.0691 | 0 | -13.4249 | 0.0043164 | 0 | -0.79018 | 0 | 10 | 4 |  | 0 |  | 0 | 0 | 0 | 0 | 0 |  |  | 0 | 0 | 0 | 0 | 0 |  | 0 | 0 | 0 | 0 | 0 | 0 | 0 | 0 | 0 | 0 | 0 | 0 | 0 |  | 0 | 0 | 0 | 0 | 0 | 0 | 0 |  | 0 | 0 | 0 | 0 | 0 | 0 | 0 |  | 0.69 | 0.6 | 0.69 | 0 |  | 0 | 0 | 0 | 0 | 0 | 0 | 0 | 0 | 0 |  | 0 | 0 | 0 | 0 | 0 | 0 | 0 | 0 | 0 | 0 | 0 |  | 0 | 0 | 0 | 0 | 0 | 0 | 0 | 0 | 0
2022_Residential_Retail Products | Residential_Retail Products_POP Retail Products_Electric_Lighting_Single-Family/Multifamily_LED Screw Based Omnidirectional Bulb_2024, Year 1 Install, 310-749 Lumens_0_0 | Residential_Retail Products_POP Retail Products_Electric_Lighting_Single-Family/Multifamily_LED Screw Based Omnidirectional Bulb_2024, Year 1 Install, 310-749 Lumens_0_0_2022 |  | 529 |  | Residential | Retail Products | POP Retail Products | Electric | Lighting | Single-Family/Multifamily | LED Screw Based Omnidirectional Bulb | 2024, Year 1 Install, 310-749 Lumens | 0 | 0 | 2022 | RS-LTG-LEDA-V10-210101 |  |  | n/a | n/a | n/a | n/a | n/a |  | 0 | 0 | 0 | 0 | 0 |  | 0 | 0 | 0 | 0 | 0 |  | 0 | 0 | 0 | 0 | 0 |  | 0 | 0 | 0 | 0 | 0 | 0 | 0 | 0 | 0 | 0 | 0 | 0 | 0 | 0 | 0 | 0 | 0 |  | 0 | 0 | 0 | 0 | 0 | 0 | 0 | 0 | 0 | 0 | 0 | 0 | 0 | 0 | 0 | 0 | 0 | 0 | 0 | 0 | 0 | 0 | 0 | 0 | 0 | 0 | 0 | 0 | 0 | 0 | 0 | 0 | 0 | 0 | 0 |  | 0 | 0 | 0 | 0 | 0 | 0 | 0 | 0 | 0 | 0 | 0 | 0 | 0 | 0 | 0 | 0 | 0 | 0 | 0 | 0 | 0 | 0 | 0 | 0 | 0 | 0 | 0 | 0 | 0 | 0 | 0 | 0 | 0 | 0 | 0 |  | 0 | 0 | 0 | 0 | 0 | 0 | 0 | 0 | 0 | 0 | 0 | 0 | 0 | 0 | 0 | 0 | 0 | 0 | 0 | 0 | 0 | 0 | 0 | 0 | 0 | 0 | 0 | 0 | 0 | 0 | 0 | 0 | 0 | 0 | 0 |  | 0 | 0 | 0 | 0 | 0 | 0 | 0 | 0 | 0 | 0 | 0 | 0 | 0 | 0 | 0 | 0 | 0 | 0 | 0 | 0 | 0 | 0 | 0 | 0 | 0 | 0 | 0 | 0 | 0 | 0 | 0 | 0 | 0 | 0 | 0 |  | 0 | 0 | 0 | 0 | 0 | 0 | 0 | 0 | 0 | 0 | 0 | 0 | 0 | 0 | 0 | 0 | 0 | 0 | 0 | 0 | 0 | 0 | 0 | 0 | 0 | 0 | 0 | 0 | 0 | 0 | 0 | 0 | 0 | 0 | 0 |  | 0 | 0 | 0 | 0 | 0 | 0 | 0 | 0 | 0 | 0 | 0 | 0 | 0 | 0 | 0 | 0 | 0 | 0 | 0 | 0 | 0 | 0 | 0 | 0 | 0 | 0 | 0 | 0 | 0 | 0 | 0 | 0 | 0 | 0 | 0 |  | 0 | 0 | 0 | 0 | 0 | 0 | 0 | 0 | 0 | 0 | 0 | 0 | 0 | 0 | 0 | 0 | 0 | 0 | 0 | 0 | 0 | 0 | 0 | 0 | 0 | 0 | 0 | 0 | 0 | 0 | 0 | 0 | 0 | 0 | 0 |  | 0 | 0 | 0 | 0 | 0 | 0 | 0 | 0 | 0 | 0 | 0 | 0 | 0 | 0 | 0 | 0 | 0 | 0 | 0 | 0 | 0 | 0 | 0 | 0 | 0 | 0 | 0 | 0 | 0 | 0 | 0 | 0 | 0 | 0 | 0 |  | 0 | 0 | 0 | 0 | 0 | 0 | 0 | 0 | 0 | 0 | 0 | 0 | 0 | 0 | 0 | 0 | 0 | 0 | 0 | 0 | 0 | 0 | 0 | 0 | 0 | 0 | 0 | 0 | 0 | 0 | 0 | 0 | 0 | 0 | 0 |  | 0 |  | 1.45 | 0 | 0 | 0 | 6.4603 | 0 | -2.4731 | 0.00079516 | 0 | -0.14556 | 0 | 17.0009 | 0 | -6.5082 | 0.0020925 | 0 | -0.38307 | 0 | 10 | 4 |  | 0 |  | 0 | 0 | 0 | 0 | 0 |  |  | 0 | 0 | 0 | 0 | 0 |  | 0 | 0 | 0 | 0 | 0 | 0 | 0 | 0 | 0 | 0 | 0 | 0 | 0 |  | 0 | 0 | 0 | 0 | 0 | 0 | 0 |  | 0 | 0 | 0 | 0 | 0 | 0 | 0 |  | 0.69 | 0.6 | 0.69 | 0 |  | 0 | 0 | 0 | 0 | 0 | 0 | 0 | 0 | 0 |  | 0 | 0 | 0 | 0 | 0 | 0 | 0 | 0 | 0 | 0 | 0 |  | 0 | 0 | 0 | 0 | 0 | 0 | 0 | 0 | 0
2023_Residential_Retail Products | Residential_Retail Products_POP Retail Products_Electric_Lighting_Single-Family/Multifamily_LED Screw Based Omnidirectional Bulb_2024, Year 1 Install, 310-749 Lumens_0_0 | Residential_Retail Products_POP Retail Products_Electric_Lighting_Single-Family/Multifamily_LED Screw Based Omnidirectional Bulb_2024, Year 1 Install, 310-749 Lumens_0_0_2023 |  | 529 |  | Residential | Retail Products | POP Retail Products | Electric | Lighting | Single-Family/Multifamily | LED Screw Based Omnidirectional Bulb | 2024, Year 1 Install, 310-749 Lumens | 0 | 0 | 2023 | RS-LTG-LEDA-V10-210101 |  |  | n/a | n/a | n/a | n/a | n/a |  | 0 | 0 | 0 | 0 | 0 |  | 0 | 0 | 0 | 0 | 0 |  | 0 | 0 | 0 | 0 | 0 |  | 0 | 0 | 0 | 0 | 0 | 0 | 0 | 0 | 0 | 0 | 0 | 0 | 0 | 0 | 0 | 0 | 0 |  | 0 | 0 | 0 | 0 | 0 | 0 | 0 | 0 | 0 | 0 | 0 | 0 | 0 | 0 | 0 | 0 | 0 | 0 | 0 | 0 | 0 | 0 | 0 | 0 | 0 | 0 | 0 | 0 | 0 | 0 | 0 | 0 | 0 | 0 | 0 |  | 0 | 0 | 0 | 0 | 0 | 0 | 0 | 0 | 0 | 0 | 0 | 0 | 0 | 0 | 0 | 0 | 0 | 0 | 0 | 0 | 0 | 0 | 0 | 0 | 0 | 0 | 0 | 0 | 0 | 0 | 0 | 0 | 0 | 0 | 0 |  | 0 | 0 | 0 | 0 | 0 | 0 | 0 | 0 | 0 | 0 | 0 | 0 | 0 | 0 | 0 | 0 | 0 | 0 | 0 | 0 | 0 | 0 | 0 | 0 | 0 | 0 | 0 | 0 | 0 | 0 | 0 | 0 | 0 | 0 | 0 |  | 0 | 0 | 0 | 0 | 0 | 0 | 0 | 0 | 0 | 0 | 0 | 0 | 0 | 0 | 0 | 0 | 0 | 0 | 0 | 0 | 0 | 0 | 0 | 0 | 0 | 0 | 0 | 0 | 0 | 0 | 0 | 0 | 0 | 0 | 0 |  | 0 | 0 | 0 | 0 | 0 | 0 | 0 | 0 | 0 | 0 | 0 | 0 | 0 | 0 | 0 | 0 | 0 | 0 | 0 | 0 | 0 | 0 | 0 | 0 | 0 | 0 | 0 | 0 | 0 | 0 | 0 | 0 | 0 | 0 | 0 |  | 0 | 0 | 0 | 0 | 0 | 0 | 0 | 0 | 0 | 0 | 0 | 0 | 0 | 0 | 0 | 0 | 0 | 0 | 0 | 0 | 0 | 0 | 0 | 0 | 0 | 0 | 0 | 0 | 0 | 0 | 0 | 0 | 0 | 0 | 0 |  | 0 | 0 | 0 | 0 | 0 | 0 | 0 | 0 | 0 | 0 | 0 | 0 | 0 | 0 | 0 | 0 | 0 | 0 | 0 | 0 | 0 | 0 | 0 | 0 | 0 | 0 | 0 | 0 | 0 | 0 | 0 | 0 | 0 | 0 | 0 |  | 0 | 0 | 0 | 0 | 0 | 0 | 0 | 0 | 0 | 0 | 0 | 0 | 0 | 0 | 0 | 0 | 0 | 0 | 0 | 0 | 0 | 0 | 0 | 0 | 0 | 0 | 0 | 0 | 0 | 0 | 0 | 0 | 0 | 0 | 0 |  | 0 | 0 | 0 | 0 | 0 | 0 | 0 | 0 | 0 | 0 | 0 | 0 | 0 | 0 | 0 | 0 | 0 | 0 | 0 | 0 | 0 | 0 | 0 | 0 | 0 | 0 | 0 | 0 | 0 | 0 | 0 | 0 | 0 | 0 | 0 |  | 0 |  | 1.45 | 0 | 0 | 0 | 6.4603 | 0 | -2.4731 | 0.00079516 | 0 | -0.14556 | 0 | 17.0009 | 0 | -6.5082 | 0.0020925 | 0 | -0.38307 | 0 | 10 | 4 |  | 0 |  | 0 | 0 | 0 | 0 | 0 |  |  | 0 | 0 | 0 | 0 | 0 |  | 0 | 0 | 0 | 0 | 0 | 0 | 0 | 0 | 0 | 0 | 0 | 0 | 0 |  | 0 | 0 | 0 | 0 | 0 | 0 | 0 |  | 0 | 0 | 0 | 0 | 0 | 0 | 0 |  | 0.69 | 0.6 | 0.69 | 0 |  | 0 | 0 | 0 | 0 | 0 | 0 | 0 | 0 | 0 |  | 0 | 0 | 0 | 0 | 0 | 0 | 0 | 0 | 0 | 0 | 0 |  | 0 | 0 | 0 | 0 | 0 | 0 | 0 | 0 | 0
2024_Residential_Retail Products | Residential_Retail Products_POP Retail Products_Electric_Lighting_Single-Family/Multifamily_LED Screw Based Omnidirectional Bulb_2024, Year 1 Install, 310-749 Lumens_0_0 | Residential_Retail Products_POP Retail Products_Electric_Lighting_Single-Family/Multifamily_LED Screw Based Omnidirectional Bulb_2024, Year 1 Install, 310-749 Lumens_0_0_2024 |  | 529 |  | Residential | Retail Products | POP Retail Products | Electric | Lighting | Single-Family/Multifamily | LED Screw Based Omnidirectional Bulb | 2024, Year 1 Install, 310-749 Lumens | 0 | 0 | 2024 | RS-LTG-LEDA-V10-210101 |  |  | 2.8714 | 2.8728 | 2.8714 | 7.403 | 0.27526 |  | 423362.5805 | 423475.6375 | 423362.5805 | 1448532.0693 | -1213767.8952 |  | 649589.6375 | 649589.6375 | 649589.6375 | 1674759.1263 | 460991.231 |  | 226227.057 | 226114 | 226227.057 | 226227.057 | 1674759.1263 |  | 303290.6196 | 244118.6301 | 43587.604 | -130005.6227 | 0 | 257578.8737 | -101966.6455 | 49634.5074 | -8127.8092 | -8520.5199 | 1920971.4983 | -472326.3721 | 0 | 226227.057 | 226114 | 0 | 0 |  | 0 | 0 | 1637.0639 | 1637.0639 | 1637.0639 | 1637.0639 | 622.0843 | 622.0843 | 622.0843 | 622.0843 | 622.0843 | 622.0843 | 0 | 0 | 0 | 0 | 0 | 0 | 0 | 0 | 0 | 0 | 0 | 0 | 0 | 0 | 0 | 0 | 0 | 0 | 0 | 0 | 0 | 0 | 0 |  | 0 | 0 | 2652.458 | 2652.458 | 2652.458 | 2652.458 | 1007.9341 | 1007.9341 | 1007.9341 | 1007.9341 | 1007.9341 | 1007.9341 | 0 | 0 | 0 | 0 | 0 | 0 | 0 | 0 | 0 | 0 | 0 | 0 | 0 | 0 | 0 | 0 | 0 | 0 | 0 | 0 | 0 | 0 | 0 |  | 0 | 0 | 0 | 0 | 0 | 0 | 0 | 0 | 0 | 0 | 0 | 0 | 0 | 0 | 0 | 0 | 0 | 0 | 0 | 0 | 0 | 0 | 0 | 0 | 0 | 0 | 0 | 0 | 0 | 0 | 0 | 0 | 0 | 0 | 0 |  | 0 | 0 | 0 | 0 | 0 | 0 | 0 | 0 | 0 | 0 | 0 | 0 | 0 | 0 | 0 | 0 | 0 | 0 | 0 | 0 | 0 | 0 | 0 | 0 | 0 | 0 | 0 | 0 | 0 | 0 | 0 | 0 | 0 | 0 | 0 |  | 0 | 0 | -51969.8995 | -51969.8995 | -51969.8995 | -51969.8995 | -19748.5618 | -19748.5618 | -19748.5618 | -19748.5618 | -19748.5618 | -19748.5618 | 0 | 0 | 0 | 0 | 0 | 0 | 0 | 0 | 0 | 0 | 0 | 0 | 0 | 0 | 0 | 0 | 0 | 0 | 0 | 0 | 0 | 0 | 0 |  | 0 | 0 | 0 | 0 | 0 | 0 | 0 | 0 | 0 | 0 | 0 | 0 | 0 | 0 | 0 | 0 | 0 | 0 | 0 | 0 | 0 | 0 | 0 | 0 | 0 | 0 | 0 | 0 | 0 | 0 | 0 | 0 | 0 | 0 | 0 |  | 0 | 0 | 0 | 0 | 0 | 0 | 0 | 0 | 0 | 0 | 0 | 0 | 0 | 0 | 0 | 0 | 0 | 0 | 0 | 0 | 0 | 0 | 0 | 0 | 0 | 0 | 0 | 0 | 0 | 0 | 0 | 0 | 0 | 0 | 0 |  | 0 | 0 | 326.4733 | 326.4733 | 326.4733 | 326.4733 | 124.0599 | 124.0599 | 124.0599 | 124.0599 | 124.0599 | 124.0599 | 0 | 0 | 0 | 0 | 0 | 0 | 0 | 0 | 0 | 0 | 0 | 0 | 0 | 0 | 0 | 0 | 0 | 0 | 0 | 0 | 0 | 0 | 0 |  | 0 | 0 | 0 | 0 | 0 | 0 | 0 | 0 | 0 | 0 | 0 | 0 | 0 | 0 | 0 | 0 | 0 | 0 | 0 | 0 | 0 | 0 | 0 | 0 | 0 | 0 | 0 | 0 | 0 | 0 | 0 | 0 | 0 | 0 | 0 |  | 226114 |  | 1.45 | 0 | 0 | 0 | 6.4603 | 0 | -2.4731 | 0.00079516 | 0 | -0.14556 | 0 | 17.0009 | 0 | -6.5082 | 0.0020925 | 0 | -0.38307 | 0 | 10 | 4 |  | 327865.3 |  | 0 | 226114 | 0 | 0 | 226114 |  |  | 16657.4364 | 2050.2526 | 0 | 0 | 0 |  | 3844.1421 | 2652.458 | 0 | 2652.458 | 326.4733 | 0 | 0 | 0 | 3844.1421 | 0 | 38441.4207 | 0 | 0 |  | 1460.774 | 0 | -559.2025 | 179.7969 | 0 | -32914.2697 | 0 |  | 3844.1421 | 0 | -1471.5856 | 473.1498 | 0 | -86616.4992 | 0 |  | 0.69 | 0.6 | 0.69 | 0 |  | 0 | 0 | 0 | 0 | 0 | 0 | 1644.524 | 0 | 0 |  | 0 | 0 | 0 | 0 | 0 | 0 | 475316.5197 | 0 | 0 | 701430.5197 | 13633.6343 |  | 0 | 0 | 0 | 0 | 0 | 0 | 0 | 0 | 0
2025_Residential_Retail Products | Residential_Retail Products_POP Retail Products_Electric_Lighting_Single-Family/Multifamily_LED Screw Based Omnidirectional Bulb_2024, Year 1 Install, 310-749 Lumens_0_0 | Residential_Retail Products_POP Retail Products_Electric_Lighting_Single-Family/Multifamily_LED Screw Based Omnidirectional Bulb_2024, Year 1 Install, 310-749 Lumens_0_0_2025 |  | 529 |  | Residential | Retail Products | POP Retail Products | Electric | Lighting | Single-Family/Multifamily | LED Screw Based Omnidirectional Bulb | 2024, Year 1 Install, 310-749 Lumens | 0 | 0 | 2025 | RS-LTG-LEDA-V10-210101 |  |  | n/a | n/a | n/a | n/a | n/a |  | 0 | 0 | 0 | 0 | 0 |  | 0 | 0 | 0 | 0 | 0 |  | 0 | 0 | 0 | 0 | 0 |  | 0 | 0 | 0 | 0 | 0 | 0 | 0 | 0 | 0 | 0 | 0 | 0 | 0 | 0 | 0 | 0 | 0 |  | 0 | 0 | 0 | 0 | 0 | 0 | 0 | 0 | 0 | 0 | 0 | 0 | 0 | 0 | 0 | 0 | 0 | 0 | 0 | 0 | 0 | 0 | 0 | 0 | 0 | 0 | 0 | 0 | 0 | 0 | 0 | 0 | 0 | 0 | 0 |  | 0 | 0 | 0 | 0 | 0 | 0 | 0 | 0 | 0 | 0 | 0 | 0 | 0 | 0 | 0 | 0 | 0 | 0 | 0 | 0 | 0 | 0 | 0 | 0 | 0 | 0 | 0 | 0 | 0 | 0 | 0 | 0 | 0 | 0 | 0 |  | 0 | 0 | 0 | 0 | 0 | 0 | 0 | 0 | 0 | 0 | 0 | 0 | 0 | 0 | 0 | 0 | 0 | 0 | 0 | 0 | 0 | 0 | 0 | 0 | 0 | 0 | 0 | 0 | 0 | 0 | 0 | 0 | 0 | 0 | 0 |  | 0 | 0 | 0 | 0 | 0 | 0 | 0 | 0 | 0 | 0 | 0 | 0 | 0 | 0 | 0 | 0 | 0 | 0 | 0 | 0 | 0 | 0 | 0 | 0 | 0 | 0 | 0 | 0 | 0 | 0 | 0 | 0 | 0 | 0 | 0 |  | 0 | 0 | 0 | 0 | 0 | 0 | 0 | 0 | 0 | 0 | 0 | 0 | 0 | 0 | 0 | 0 | 0 | 0 | 0 | 0 | 0 | 0 | 0 | 0 | 0 | 0 | 0 | 0 | 0 | 0 | 0 | 0 | 0 | 0 | 0 |  | 0 | 0 | 0 | 0 | 0 | 0 | 0 | 0 | 0 | 0 | 0 | 0 | 0 | 0 | 0 | 0 | 0 | 0 | 0 | 0 | 0 | 0 | 0 | 0 | 0 | 0 | 0 | 0 | 0 | 0 | 0 | 0 | 0 | 0 | 0 |  | 0 | 0 | 0 | 0 | 0 | 0 | 0 | 0 | 0 | 0 | 0 | 0 | 0 | 0 | 0 | 0 | 0 | 0 | 0 | 0 | 0 | 0 | 0 | 0 | 0 | 0 | 0 | 0 | 0 | 0 | 0 | 0 | 0 | 0 | 0 |  | 0 | 0 | 0 | 0 | 0 | 0 | 0 | 0 | 0 | 0 | 0 | 0 | 0 | 0 | 0 | 0 | 0 | 0 | 0 | 0 | 0 | 0 | 0 | 0 | 0 | 0 | 0 | 0 | 0 | 0 | 0 | 0 | 0 | 0 | 0 |  | 0 | 0 | 0 | 0 | 0 | 0 | 0 | 0 | 0 | 0 | 0 | 0 | 0 | 0 | 0 | 0 | 0 | 0 | 0 | 0 | 0 | 0 | 0 | 0 | 0 | 0 | 0 | 0 | 0 | 0 | 0 | 0 | 0 | 0 | 0 |  | 0 |  | 1.45 | 0 | 0 | 0 | 6.4603 | 0 | -2.4731 | 0.00079516 | 0 | -0.14556 | 0 | 17.0009 | 0 | -6.5082 | 0.0020925 | 0 | -0.38307 | 0 | 10 | 4 |  | 0 |  | 0 | 0 | 0 | 0 | 0 |  |  | 0 | 0 | 0 | 0 | 0 |  | 0 | 0 | 0 | 0 | 0 | 0 | 0 | 0 | 0 | 0 | 0 | 0 | 0 |  | 0 | 0 | 0 | 0 | 0 | 0 | 0 |  | 0 | 0 | 0 | 0 | 0 | 0 | 0 |  | 0.69 | 0.6 | 0.69 | 0 |  | 0 | 0 | 0 | 0 | 0 | 0 | 0 | 0 | 0 |  | 0 | 0 | 0 | 0 | 0 | 0 | 0 | 0 | 0 | 0 | 0 |  | 0 | 0 | 0 | 0 | 0 | 0 | 0 | 0 | 0
2022_Residential_Retail Products | Residential_Retail Products_POP Retail Products_Electric_Lighting_Single-Family/Multifamily_LED Screw Based Omnidirectional Bulb_2024, Year 1 Install, 750-1049 Lumens_0_0 | Residential_Retail Products_POP Retail Products_Electric_Lighting_Single-Family/Multifamily_LED Screw Based Omnidirectional Bulb_2024, Year 1 Install, 750-1049 Lumens_0_0_2022 |  | 530 |  | Residential | Retail Products | POP Retail Products | Electric | Lighting | Single-Family/Multifamily | LED Screw Based Omnidirectional Bulb | 2024, Year 1 Install, 750-1049 Lumens | 0 | 0 | 2022 | RS-LTG-LEDA-V10-210101 |  |  | n/a | n/a | n/a | n/a | n/a |  | 0 | 0 | 0 | 0 | 0 |  | 0 | 0 | 0 | 0 | 0 |  | 0 | 0 | 0 | 0 | 0 |  | 0 | 0 | 0 | 0 | 0 | 0 | 0 | 0 | 0 | 0 | 0 | 0 | 0 | 0 | 0 | 0 | 0 |  | 0 | 0 | 0 | 0 | 0 | 0 | 0 | 0 | 0 | 0 | 0 | 0 | 0 | 0 | 0 | 0 | 0 | 0 | 0 | 0 | 0 | 0 | 0 | 0 | 0 | 0 | 0 | 0 | 0 | 0 | 0 | 0 | 0 | 0 | 0 |  | 0 | 0 | 0 | 0 | 0 | 0 | 0 | 0 | 0 | 0 | 0 | 0 | 0 | 0 | 0 | 0 | 0 | 0 | 0 | 0 | 0 | 0 | 0 | 0 | 0 | 0 | 0 | 0 | 0 | 0 | 0 | 0 | 0 | 0 | 0 |  | 0 | 0 | 0 | 0 | 0 | 0 | 0 | 0 | 0 | 0 | 0 | 0 | 0 | 0 | 0 | 0 | 0 | 0 | 0 | 0 | 0 | 0 | 0 | 0 | 0 | 0 | 0 | 0 | 0 | 0 | 0 | 0 | 0 | 0 | 0 |  | 0 | 0 | 0 | 0 | 0 | 0 | 0 | 0 | 0 | 0 | 0 | 0 | 0 | 0 | 0 | 0 | 0 | 0 | 0 | 0 | 0 | 0 | 0 | 0 | 0 | 0 | 0 | 0 | 0 | 0 | 0 | 0 | 0 | 0 | 0 |  | 0 | 0 | 0 | 0 | 0 | 0 | 0 | 0 | 0 | 0 | 0 | 0 | 0 | 0 | 0 | 0 | 0 | 0 | 0 | 0 | 0 | 0 | 0 | 0 | 0 | 0 | 0 | 0 | 0 | 0 | 0 | 0 | 0 | 0 | 0 |  | 0 | 0 | 0 | 0 | 0 | 0 | 0 | 0 | 0 | 0 | 0 | 0 | 0 | 0 | 0 | 0 | 0 | 0 | 0 | 0 | 0 | 0 | 0 | 0 | 0 | 0 | 0 | 0 | 0 | 0 | 0 | 0 | 0 | 0 | 0 |  | 0 | 0 | 0 | 0 | 0 | 0 | 0 | 0 | 0 | 0 | 0 | 0 | 0 | 0 | 0 | 0 | 0 | 0 | 0 | 0 | 0 | 0 | 0 | 0 | 0 | 0 | 0 | 0 | 0 | 0 | 0 | 0 | 0 | 0 | 0 |  | 0 | 0 | 0 | 0 | 0 | 0 | 0 | 0 | 0 | 0 | 0 | 0 | 0 | 0 | 0 | 0 | 0 | 0 | 0 | 0 | 0 | 0 | 0 | 0 | 0 | 0 | 0 | 0 | 0 | 0 | 0 | 0 | 0 | 0 | 0 |  | 0 | 0 | 0 | 0 | 0 | 0 | 0 | 0 | 0 | 0 | 0 | 0 | 0 | 0 | 0 | 0 | 0 | 0 | 0 | 0 | 0 | 0 | 0 | 0 | 0 | 0 | 0 | 0 | 0 | 0 | 0 | 0 | 0 | 0 | 0 |  | 0 |  | 1.45 | 0 | 0 | 0 | 9.5601 | 0 | -3.6597 | 0.0011767 | 0 | -0.21541 | 0 | 25.1583 | 0 | -9.6309 | 0.0030966 | 0 | -0.56687 | 0 | 10 | 4 |  | 0 |  | 0 | 0 | 0 | 0 | 0 |  |  | 0 | 0 | 0 | 0 | 0 |  | 0 | 0 | 0 | 0 | 0 | 0 | 0 | 0 | 0 | 0 | 0 | 0 | 0 |  | 0 | 0 | 0 | 0 | 0 | 0 | 0 |  | 0 | 0 | 0 | 0 | 0 | 0 | 0 |  | 0.69 | 0.6 | 0.69 | 0 |  | 0 | 0 | 0 | 0 | 0 | 0 | 0 | 0 | 0 |  | 0 | 0 | 0 | 0 | 0 | 0 | 0 | 0 | 0 | 0 | 0 |  | 0 | 0 | 0 | 0 | 0 | 0 | 0 | 0 | 0
2023_Residential_Retail Products | Residential_Retail Products_POP Retail Products_Electric_Lighting_Single-Family/Multifamily_LED Screw Based Omnidirectional Bulb_2024, Year 1 Install, 750-1049 Lumens_0_0 | Residential_Retail Products_POP Retail Products_Electric_Lighting_Single-Family/Multifamily_LED Screw Based Omnidirectional Bulb_2024, Year 1 Install, 750-1049 Lumens_0_0_2023 |  | 530 |  | Residential | Retail Products | POP Retail Products | Electric | Lighting | Single-Family/Multifamily | LED Screw Based Omnidirectional Bulb | 2024, Year 1 Install, 750-1049 Lumens | 0 | 0 | 2023 | RS-LTG-LEDA-V10-210101 |  |  | n/a | n/a | n/a | n/a | n/a |  | 0 | 0 | 0 | 0 | 0 |  | 0 | 0 | 0 | 0 | 0 |  | 0 | 0 | 0 | 0 | 0 |  | 0 | 0 | 0 | 0 | 0 | 0 | 0 | 0 | 0 | 0 | 0 | 0 | 0 | 0 | 0 | 0 | 0 |  | 0 | 0 | 0 | 0 | 0 | 0 | 0 | 0 | 0 | 0 | 0 | 0 | 0 | 0 | 0 | 0 | 0 | 0 | 0 | 0 | 0 | 0 | 0 | 0 | 0 | 0 | 0 | 0 | 0 | 0 | 0 | 0 | 0 | 0 | 0 |  | 0 | 0 | 0 | 0 | 0 | 0 | 0 | 0 | 0 | 0 | 0 | 0 | 0 | 0 | 0 | 0 | 0 | 0 | 0 | 0 | 0 | 0 | 0 | 0 | 0 | 0 | 0 | 0 | 0 | 0 | 0 | 0 | 0 | 0 | 0 |  | 0 | 0 | 0 | 0 | 0 | 0 | 0 | 0 | 0 | 0 | 0 | 0 | 0 | 0 | 0 | 0 | 0 | 0 | 0 | 0 | 0 | 0 | 0 | 0 | 0 | 0 | 0 | 0 | 0 | 0 | 0 | 0 | 0 | 0 | 0 |  | 0 | 0 | 0 | 0 | 0 | 0 | 0 | 0 | 0 | 0 | 0 | 0 | 0 | 0 | 0 | 0 | 0 | 0 | 0 | 0 | 0 | 0 | 0 | 0 | 0 | 0 | 0 | 0 | 0 | 0 | 0 | 0 | 0 | 0 | 0 |  | 0 | 0 | 0 | 0 | 0 | 0 | 0 | 0 | 0 | 0 | 0 | 0 | 0 | 0 | 0 | 0 | 0 | 0 | 0 | 0 | 0 | 0 | 0 | 0 | 0 | 0 | 0 | 0 | 0 | 0 | 0 | 0 | 0 | 0 | 0 |  | 0 | 0 | 0 | 0 | 0 | 0 | 0 | 0 | 0 | 0 | 0 | 0 | 0 | 0 | 0 | 0 | 0 | 0 | 0 | 0 | 0 | 0 | 0 | 0 | 0 | 0 | 0 | 0 | 0 | 0 | 0 | 0 | 0 | 0 | 0 |  | 0 | 0 | 0 | 0 | 0 | 0 | 0 | 0 | 0 | 0 | 0 | 0 | 0 | 0 | 0 | 0 | 0 | 0 | 0 | 0 | 0 | 0 | 0 | 0 | 0 | 0 | 0 | 0 | 0 | 0 | 0 | 0 | 0 | 0 | 0 |  | 0 | 0 | 0 | 0 | 0 | 0 | 0 | 0 | 0 | 0 | 0 | 0 | 0 | 0 | 0 | 0 | 0 | 0 | 0 | 0 | 0 | 0 | 0 | 0 | 0 | 0 | 0 | 0 | 0 | 0 | 0 | 0 | 0 | 0 | 0 |  | 0 | 0 | 0 | 0 | 0 | 0 | 0 | 0 | 0 | 0 | 0 | 0 | 0 | 0 | 0 | 0 | 0 | 0 | 0 | 0 | 0 | 0 | 0 | 0 | 0 | 0 | 0 | 0 | 0 | 0 | 0 | 0 | 0 | 0 | 0 |  | 0 |  | 1.45 | 0 | 0 | 0 | 9.5601 | 0 | -3.6597 | 0.0011767 | 0 | -0.21541 | 0 | 25.1583 | 0 | -9.6309 | 0.0030966 | 0 | -0.56687 | 0 | 10 | 4 |  | 0 |  | 0 | 0 | 0 | 0 | 0 |  |  | 0 | 0 | 0 | 0 | 0 |  | 0 | 0 | 0 | 0 | 0 | 0 | 0 | 0 | 0 | 0 | 0 | 0 | 0 |  | 0 | 0 | 0 | 0 | 0 | 0 | 0 |  | 0 | 0 | 0 | 0 | 0 | 0 | 0 |  | 0.69 | 0.6 | 0.69 | 0 |  | 0 | 0 | 0 | 0 | 0 | 0 | 0 | 0 | 0 |  | 0 | 0 | 0 | 0 | 0 | 0 | 0 | 0 | 0 | 0 | 0 |  | 0 | 0 | 0 | 0 | 0 | 0 | 0 | 0 | 0
2024_Residential_Retail Products | Residential_Retail Products_POP Retail Products_Electric_Lighting_Single-Family/Multifamily_LED Screw Based Omnidirectional Bulb_2024, Year 1 Install, 750-1049 Lumens_0_0 | Residential_Retail Products_POP Retail Products_Electric_Lighting_Single-Family/Multifamily_LED Screw Based Omnidirectional Bulb_2024, Year 1 Install, 750-1049 Lumens_0_0_2024 |  | 530 |  | Residential | Retail Products | POP Retail Products | Electric | Lighting | Single-Family/Multifamily | LED Screw Based Omnidirectional Bulb | 2024, Year 1 Install, 750-1049 Lumens | 0 | 0 | 2024 | RS-LTG-LEDA-V10-210101 |  |  | 4.2492 | 4.2513 | 4.2492 | 10.4755 | 0.28786 |  | 3920250.9677 | 3920853.9367 | 3920250.9677 | 11432618.4429 | -9000853.0264 |  | 5126791.9367 | 5126791.9367 | 5126791.9367 | 12639159.4119 | 3638306.3855 |  | 1206540.969 | 1205938 | 1206540.969 | 1206540.969 | 12639159.4119 |  | 2393677.1978 | 1926670.858 | 344008.8383 | -1026050.5086 | 0 | 2032903.8774 | -804756.9505 | 391733.1456 | -64147.5543 | -67246.9669 | 15160988.7528 | -3727767.341 | 0 | 1206540.969 | 1205938 | 0 | 0 |  | 0 | 0 | 12920.2895 | 12920.2895 | 12920.2895 | 12920.2895 | 4909.71 | 4909.71 | 4909.71 | 4909.71 | 4909.71 | 4909.71 | 0 | 0 | 0 | 0 | 0 | 0 | 0 | 0 | 0 | 0 | 0 | 0 | 0 | 0 | 0 | 0 | 0 | 0 | 0 | 0 | 0 | 0 | 0 |  | 0 | 0 | 20934.14 | 20934.14 | 20934.14 | 20934.14 | 7954.9732 | 7954.9732 | 7954.9732 | 7954.9732 | 7954.9732 | 7954.9732 | 0 | 0 | 0 | 0 | 0 | 0 | 0 | 0 | 0 | 0 | 0 | 0 | 0 | 0 | 0 | 0 | 0 | 0 | 0 | 0 | 0 | 0 | 0 |  | 0 | 0 | 0 | 0 | 0 | 0 | 0 | 0 | 0 | 0 | 0 | 0 | 0 | 0 | 0 | 0 | 0 | 0 | 0 | 0 | 0 | 0 | 0 | 0 | 0 | 0 | 0 | 0 | 0 | 0 | 0 | 0 | 0 | 0 | 0 |  | 0 | 0 | 0 | 0 | 0 | 0 | 0 | 0 | 0 | 0 | 0 | 0 | 0 | 0 | 0 | 0 | 0 | 0 | 0 | 0 | 0 | 0 | 0 | 0 | 0 | 0 | 0 | 0 | 0 | 0 | 0 | 0 | 0 | 0 | 0 |  | 0 | 0 | -410164.8895 | -410164.8895 | -410164.8895 | -410164.8895 | -155862.658 | -155862.658 | -155862.658 | -155862.658 | -155862.658 | -155862.658 | 0 | 0 | 0 | 0 | 0 | 0 | 0 | 0 | 0 | 0 | 0 | 0 | 0 | 0 | 0 | 0 | 0 | 0 | 0 | 0 | 0 | 0 | 0 |  | 0 | 0 | 0 | 0 | 0 | 0 | 0 | 0 | 0 | 0 | 0 | 0 | 0 | 0 | 0 | 0 | 0 | 0 | 0 | 0 | 0 | 0 | 0 | 0 | 0 | 0 | 0 | 0 | 0 | 0 | 0 | 0 | 0 | 0 | 0 |  | 0 | 0 | 0 | 0 | 0 | 0 | 0 | 0 | 0 | 0 | 0 | 0 | 0 | 0 | 0 | 0 | 0 | 0 | 0 | 0 | 0 | 0 | 0 | 0 | 0 | 0 | 0 | 0 | 0 | 0 | 0 | 0 | 0 | 0 | 0 |  | 0 | 0 | 2576.6435 | 2576.6435 | 2576.6435 | 2576.6435 | 979.1245 | 979.1245 | 979.1245 | 979.1245 | 979.1245 | 979.1245 | 0 | 0 | 0 | 0 | 0 | 0 | 0 | 0 | 0 | 0 | 0 | 0 | 0 | 0 | 0 | 0 | 0 | 0 | 0 | 0 | 0 | 0 | 0 |  | 0 | 0 | 0 | 0 | 0 | 0 | 0 | 0 | 0 | 0 | 0 | 0 | 0 | 0 | 0 | 0 | 0 | 0 | 0 | 0 | 0 | 0 | 0 | 0 | 0 | 0 | 0 | 0 | 0 | 0 | 0 | 0 | 0 | 0 | 0 |  | 1205938 |  | 1.45 | 0 | 0 | 0 | 9.5601 | 0 | -3.6597 | 0.0011767 | 0 | -0.21541 | 0 | 25.1583 | 0 | -9.6309 | 0.0030966 | 0 | -0.56687 | 0 | 10 | 4 |  | 1748610.1 |  | 0 | 1205938 | 0 | 0 | 1205938 |  |  | 131466.3993 | 16181.3209 | 0 | 0 | 0 |  | 30339.3334 | 20934.14 | 0 | 20934.14 | 2576.6435 | 0 | 0 | 0 | 30339.3334 | 0 | 303393.3336 | 0 | 0 |  | 11528.9467 | 0 | -4413.4249 | 1419.021 | 0 | -259771.0967 | 0 |  | 30339.3334 | 0 | -11614.2761 | 3734.2659 | 0 | -683608.1491 | 0 |  | 0.69 | 0.6 | 0.69 | 0 |  | 0 | 0 | 0 | 0 | 0 | 0 | 12979.1668 | 0 | 0 |  | 0 | 0 | 0 | 0 | 0 | 0 | 3751366.6472 | 0 | 0 | 4957304.6472 | 107601.4797 |  | 0 | 0 | 0 | 0 | 0 | 0 | 0 | 0 | 0
2025_Residential_Retail Products | Residential_Retail Products_POP Retail Products_Electric_Lighting_Single-Family/Multifamily_LED Screw Based Omnidirectional Bulb_2024, Year 1 Install, 750-1049 Lumens_0_0 | Residential_Retail Products_POP Retail Products_Electric_Lighting_Single-Family/Multifamily_LED Screw Based Omnidirectional Bulb_2024, Year 1 Install, 750-1049 Lumens_0_0_2025 |  | 530 |  | Residential | Retail Products | POP Retail Products | Electric | Lighting | Single-Family/Multifamily | LED Screw Based Omnidirectional Bulb | 2024, Year 1 Install, 750-1049 Lumens | 0 | 0 | 2025 | RS-LTG-LEDA-V10-210101 |  |  | n/a | n/a | n/a | n/a | n/a |  | 0 | 0 | 0 | 0 | 0 |  | 0 | 0 | 0 | 0 | 0 |  | 0 | 0 | 0 | 0 | 0 |  | 0 | 0 | 0 | 0 | 0 | 0 | 0 | 0 | 0 | 0 | 0 | 0 | 0 | 0 | 0 | 0 | 0 |  | 0 | 0 | 0 | 0 | 0 | 0 | 0 | 0 | 0 | 0 | 0 | 0 | 0 | 0 | 0 | 0 | 0 | 0 | 0 | 0 | 0 | 0 | 0 | 0 | 0 | 0 | 0 | 0 | 0 | 0 | 0 | 0 | 0 | 0 | 0 |  | 0 | 0 | 0 | 0 | 0 | 0 | 0 | 0 | 0 | 0 | 0 | 0 | 0 | 0 | 0 | 0 | 0 | 0 | 0 | 0 | 0 | 0 | 0 | 0 | 0 | 0 | 0 | 0 | 0 | 0 | 0 | 0 | 0 | 0 | 0 |  | 0 | 0 | 0 | 0 | 0 | 0 | 0 | 0 | 0 | 0 | 0 | 0 | 0 | 0 | 0 | 0 | 0 | 0 | 0 | 0 | 0 | 0 | 0 | 0 | 0 | 0 | 0 | 0 | 0 | 0 | 0 | 0 | 0 | 0 | 0 |  | 0 | 0 | 0 | 0 | 0 | 0 | 0 | 0 | 0 | 0 | 0 | 0 | 0 | 0 | 0 | 0 | 0 | 0 | 0 | 0 | 0 | 0 | 0 | 0 | 0 | 0 | 0 | 0 | 0 | 0 | 0 | 0 | 0 | 0 | 0 |  | 0 | 0 | 0 | 0 | 0 | 0 | 0 | 0 | 0 | 0 | 0 | 0 | 0 | 0 | 0 | 0 | 0 | 0 | 0 | 0 | 0 | 0 | 0 | 0 | 0 | 0 | 0 | 0 | 0 | 0 | 0 | 0 | 0 | 0 | 0 |  | 0 | 0 | 0 | 0 | 0 | 0 | 0 | 0 | 0 | 0 | 0 | 0 | 0 | 0 | 0 | 0 | 0 | 0 | 0 | 0 | 0 | 0 | 0 | 0 | 0 | 0 | 0 | 0 | 0 | 0 | 0 | 0 | 0 | 0 | 0 |  | 0 | 0 | 0 | 0 | 0 | 0 | 0 | 0 | 0 | 0 | 0 | 0 | 0 | 0 | 0 | 0 | 0 | 0 | 0 | 0 | 0 | 0 | 0 | 0 | 0 | 0 | 0 | 0 | 0 | 0 | 0 | 0 | 0 | 0 | 0 |  | 0 | 0 | 0 | 0 | 0 | 0 | 0 | 0 | 0 | 0 | 0 | 0 | 0 | 0 | 0 | 0 | 0 | 0 | 0 | 0 | 0 | 0 | 0 | 0 | 0 | 0 | 0 | 0 | 0 | 0 | 0 | 0 | 0 | 0 | 0 |  | 0 | 0 | 0 | 0 | 0 | 0 | 0 | 0 | 0 | 0 | 0 | 0 | 0 | 0 | 0 | 0 | 0 | 0 | 0 | 0 | 0 | 0 | 0 | 0 | 0 | 0 | 0 | 0 | 0 | 0 | 0 | 0 | 0 | 0 | 0 |  | 0 |  | 1.45 | 0 | 0 | 0 | 9.5601 | 0 | -3.6597 | 0.0011767 | 0 | -0.21541 | 0 | 25.1583 | 0 | -9.6309 | 0.0030966 | 0 | -0.56687 | 0 | 10 | 4 |  | 0 |  | 0 | 0 | 0 | 0 | 0 |  |  | 0 | 0 | 0 | 0 | 0 |  | 0 | 0 | 0 | 0 | 0 | 0 | 0 | 0 | 0 | 0 | 0 | 0 | 0 |  | 0 | 0 | 0 | 0 | 0 | 0 | 0 |  | 0 | 0 | 0 | 0 | 0 | 0 | 0 |  | 0.69 | 0.6 | 0.69 | 0 |  | 0 | 0 | 0 | 0 | 0 | 0 | 0 | 0 | 0 |  | 0 | 0 | 0 | 0 | 0 | 0 | 0 | 0 | 0 | 0 | 0 |  | 0 | 0 | 0 | 0 | 0 | 0 | 0 | 0 | 0
2022_Residential_Retail Products | Residential_Retail Products_POP Retail Products_Electric_Lighting_Single-Family/Multifamily_LED Screw Based Omnidirectional Bulb_2024, Year 2 Install, 1050-1489 Lumens_0_0 | Residential_Retail Products_POP Retail Products_Electric_Lighting_Single-Family/Multifamily_LED Screw Based Omnidirectional Bulb_2024, Year 2 Install, 1050-1489 Lumens_0_0_2022 |  | 531 |  | Residential | Retail Products | POP Retail Products | Electric | Lighting | Single-Family/Multifamily | LED Screw Based Omnidirectional Bulb | 2024, Year 2 Install, 1050-1489 Lumens | 0 | 0 | 2022 | RS-LTG-LEDA-V10-210101 |  |  | n/a | n/a | n/a | n/a | n/a |  | 0 | 0 | 0 | 0 | 0 |  | 0 | 0 | 0 | 0 | 0 |  | 0 | 0 | 0 | 0 | 0 |  | 0 | 0 | 0 | 0 | 0 | 0 | 0 | 0 | 0 | 0 | 0 | 0 | 0 | 0 | 0 | 0 | 0 |  | 0 | 0 | 0 | 0 | 0 | 0 | 0 | 0 | 0 | 0 | 0 | 0 | 0 | 0 | 0 | 0 | 0 | 0 | 0 | 0 | 0 | 0 | 0 | 0 | 0 | 0 | 0 | 0 | 0 | 0 | 0 | 0 | 0 | 0 | 0 |  | 0 | 0 | 0 | 0 | 0 | 0 | 0 | 0 | 0 | 0 | 0 | 0 | 0 | 0 | 0 | 0 | 0 | 0 | 0 | 0 | 0 | 0 | 0 | 0 | 0 | 0 | 0 | 0 | 0 | 0 | 0 | 0 | 0 | 0 | 0 |  | 0 | 0 | 0 | 0 | 0 | 0 | 0 | 0 | 0 | 0 | 0 | 0 | 0 | 0 | 0 | 0 | 0 | 0 | 0 | 0 | 0 | 0 | 0 | 0 | 0 | 0 | 0 | 0 | 0 | 0 | 0 | 0 | 0 | 0 | 0 |  | 0 | 0 | 0 | 0 | 0 | 0 | 0 | 0 | 0 | 0 | 0 | 0 | 0 | 0 | 0 | 0 | 0 | 0 | 0 | 0 | 0 | 0 | 0 | 0 | 0 | 0 | 0 | 0 | 0 | 0 | 0 | 0 | 0 | 0 | 0 |  | 0 | 0 | 0 | 0 | 0 | 0 | 0 | 0 | 0 | 0 | 0 | 0 | 0 | 0 | 0 | 0 | 0 | 0 | 0 | 0 | 0 | 0 | 0 | 0 | 0 | 0 | 0 | 0 | 0 | 0 | 0 | 0 | 0 | 0 | 0 |  | 0 | 0 | 0 | 0 | 0 | 0 | 0 | 0 | 0 | 0 | 0 | 0 | 0 | 0 | 0 | 0 | 0 | 0 | 0 | 0 | 0 | 0 | 0 | 0 | 0 | 0 | 0 | 0 | 0 | 0 | 0 | 0 | 0 | 0 | 0 |  | 0 | 0 | 0 | 0 | 0 | 0 | 0 | 0 | 0 | 0 | 0 | 0 | 0 | 0 | 0 | 0 | 0 | 0 | 0 | 0 | 0 | 0 | 0 | 0 | 0 | 0 | 0 | 0 | 0 | 0 | 0 | 0 | 0 | 0 | 0 |  | 0 | 0 | 0 | 0 | 0 | 0 | 0 | 0 | 0 | 0 | 0 | 0 | 0 | 0 | 0 | 0 | 0 | 0 | 0 | 0 | 0 | 0 | 0 | 0 | 0 | 0 | 0 | 0 | 0 | 0 | 0 | 0 | 0 | 0 | 0 |  | 0 | 0 | 0 | 0 | 0 | 0 | 0 | 0 | 0 | 0 | 0 | 0 | 0 | 0 | 0 | 0 | 0 | 0 | 0 | 0 | 0 | 0 | 0 | 0 | 0 | 0 | 0 | 0 | 0 | 0 | 0 | 0 | 0 | 0 | 0 |  | 0 |  | 1.45 | 0 | 0 | 0 | 1.6738 | 0 | -0.64076 | 0.00020602 | 0 | -0.037715 | 0 | 4.4048 | 0 | -1.6862 | 0.00054216 | 0 | -0.099249 | 0 | 10 | 4 |  | 0 |  | 0 | 0 | 0 | 0 | 0 |  |  | 0 | 0 | 0 | 0 | 0 |  | 0 | 0 | 0 | 0 | 0 | 0 | 0 | 0 | 0 | 0 | 0 | 0 | 0 |  | 0 | 0 | 0 | 0 | 0 | 0 | 0 |  | 0 | 0 | 0 | 0 | 0 | 0 | 0 |  | 0.69 | 0.6 | 0.69 | 0 |  | 0 | 0 | 0 | 0 | 0 | 0 | 0 | 0 | 0 |  | 0 | 0 | 0 | 0 | 0 | 0 | 0 | 0 | 0 | 0 | 0 |  | 0 | 0 | 0 | 0 | 0 | 0 | 0 | 0 | 0
2023_Residential_Retail Products | Residential_Retail Products_POP Retail Products_Electric_Lighting_Single-Family/Multifamily_LED Screw Based Omnidirectional Bulb_2024, Year 2 Install, 1050-1489 Lumens_0_0 | Residential_Retail Products_POP Retail Products_Electric_Lighting_Single-Family/Multifamily_LED Screw Based Omnidirectional Bulb_2024, Year 2 Install, 1050-1489 Lumens_0_0_2023 |  | 531 |  | Residential | Retail Products | POP Retail Products | Electric | Lighting | Single-Family/Multifamily | LED Screw Based Omnidirectional Bulb | 2024, Year 2 Install, 1050-1489 Lumens | 0 | 0 | 2023 | RS-LTG-LEDA-V10-210101 |  |  | n/a | n/a | n/a | n/a | n/a |  | 0 | 0 | 0 | 0 | 0 |  | 0 | 0 | 0 | 0 | 0 |  | 0 | 0 | 0 | 0 | 0 |  | 0 | 0 | 0 | 0 | 0 | 0 | 0 | 0 | 0 | 0 | 0 | 0 | 0 | 0 | 0 | 0 | 0 |  | 0 | 0 | 0 | 0 | 0 | 0 | 0 | 0 | 0 | 0 | 0 | 0 | 0 | 0 | 0 | 0 | 0 | 0 | 0 | 0 | 0 | 0 | 0 | 0 | 0 | 0 | 0 | 0 | 0 | 0 | 0 | 0 | 0 | 0 | 0 |  | 0 | 0 | 0 | 0 | 0 | 0 | 0 | 0 | 0 | 0 | 0 | 0 | 0 | 0 | 0 | 0 | 0 | 0 | 0 | 0 | 0 | 0 | 0 | 0 | 0 | 0 | 0 | 0 | 0 | 0 | 0 | 0 | 0 | 0 | 0 |  | 0 | 0 | 0 | 0 | 0 | 0 | 0 | 0 | 0 | 0 | 0 | 0 | 0 | 0 | 0 | 0 | 0 | 0 | 0 | 0 | 0 | 0 | 0 | 0 | 0 | 0 | 0 | 0 | 0 | 0 | 0 | 0 | 0 | 0 | 0 |  | 0 | 0 | 0 | 0 | 0 | 0 | 0 | 0 | 0 | 0 | 0 | 0 | 0 | 0 | 0 | 0 | 0 | 0 | 0 | 0 | 0 | 0 | 0 | 0 | 0 | 0 | 0 | 0 | 0 | 0 | 0 | 0 | 0 | 0 | 0 |  | 0 | 0 | 0 | 0 | 0 | 0 | 0 | 0 | 0 | 0 | 0 | 0 | 0 | 0 | 0 | 0 | 0 | 0 | 0 | 0 | 0 | 0 | 0 | 0 | 0 | 0 | 0 | 0 | 0 | 0 | 0 | 0 | 0 | 0 | 0 |  | 0 | 0 | 0 | 0 | 0 | 0 | 0 | 0 | 0 | 0 | 0 | 0 | 0 | 0 | 0 | 0 | 0 | 0 | 0 | 0 | 0 | 0 | 0 | 0 | 0 | 0 | 0 | 0 | 0 | 0 | 0 | 0 | 0 | 0 | 0 |  | 0 | 0 | 0 | 0 | 0 | 0 | 0 | 0 | 0 | 0 | 0 | 0 | 0 | 0 | 0 | 0 | 0 | 0 | 0 | 0 | 0 | 0 | 0 | 0 | 0 | 0 | 0 | 0 | 0 | 0 | 0 | 0 | 0 | 0 | 0 |  | 0 | 0 | 0 | 0 | 0 | 0 | 0 | 0 | 0 | 0 | 0 | 0 | 0 | 0 | 0 | 0 | 0 | 0 | 0 | 0 | 0 | 0 | 0 | 0 | 0 | 0 | 0 | 0 | 0 | 0 | 0 | 0 | 0 | 0 | 0 |  | 0 | 0 | 0 | 0 | 0 | 0 | 0 | 0 | 0 | 0 | 0 | 0 | 0 | 0 | 0 | 0 | 0 | 0 | 0 | 0 | 0 | 0 | 0 | 0 | 0 | 0 | 0 | 0 | 0 | 0 | 0 | 0 | 0 | 0 | 0 |  | 0 |  | 1.45 | 0 | 0 | 0 | 1.6738 | 0 | -0.64076 | 0.00020602 | 0 | -0.037715 | 0 | 4.4048 | 0 | -1.6862 | 0.00054216 | 0 | -0.099249 | 0 | 10 | 4 |  | 0 |  | 0 | 0 | 0 | 0 | 0 |  |  | 0 | 0 | 0 | 0 | 0 |  | 0 | 0 | 0 | 0 | 0 | 0 | 0 | 0 | 0 | 0 | 0 | 0 | 0 |  | 0 | 0 | 0 | 0 | 0 | 0 | 0 |  | 0 | 0 | 0 | 0 | 0 | 0 | 0 |  | 0.69 | 0.6 | 0.69 | 0 |  | 0 | 0 | 0 | 0 | 0 | 0 | 0 | 0 | 0 |  | 0 | 0 | 0 | 0 | 0 | 0 | 0 | 0 | 0 | 0 | 0 |  | 0 | 0 | 0 | 0 | 0 | 0 | 0 | 0 | 0
2024_Residential_Retail Products | Residential_Retail Products_POP Retail Products_Electric_Lighting_Single-Family/Multifamily_LED Screw Based Omnidirectional Bulb_2024, Year 2 Install, 1050-1489 Lumens_0_0 | Residential_Retail Products_POP Retail Products_Electric_Lighting_Single-Family/Multifamily_LED Screw Based Omnidirectional Bulb_2024, Year 2 Install, 1050-1489 Lumens_0_0_2024 |  | 531 |  | Residential | Retail Products | POP Retail Products | Electric | Lighting | Single-Family/Multifamily | LED Screw Based Omnidirectional Bulb | 2024, Year 2 Install, 1050-1489 Lumens | 0 | 0 | 2024 | RS-LTG-LEDA-V10-210101 |  |  | n/a | n/a | n/a | n/a | n/a |  | 0 | 0 | 0 | 0 | 0 |  | 0 | 0 | 0 | 0 | 0 |  | 0 | 0 | 0 | 0 | 0 |  | 0 | 0 | 0 | 0 | 0 | 0 | 0 | 0 | 0 | 0 | 0 | 0 | 0 | 0 | 0 | 0 | 0 |  | 0 | 0 | 0 | 0 | 0 | 0 | 0 | 0 | 0 | 0 | 0 | 0 | 0 | 0 | 0 | 0 | 0 | 0 | 0 | 0 | 0 | 0 | 0 | 0 | 0 | 0 | 0 | 0 | 0 | 0 | 0 | 0 | 0 | 0 | 0 |  | 0 | 0 | 0 | 0 | 0 | 0 | 0 | 0 | 0 | 0 | 0 | 0 | 0 | 0 | 0 | 0 | 0 | 0 | 0 | 0 | 0 | 0 | 0 | 0 | 0 | 0 | 0 | 0 | 0 | 0 | 0 | 0 | 0 | 0 | 0 |  | 0 | 0 | 0 | 0 | 0 | 0 | 0 | 0 | 0 | 0 | 0 | 0 | 0 | 0 | 0 | 0 | 0 | 0 | 0 | 0 | 0 | 0 | 0 | 0 | 0 | 0 | 0 | 0 | 0 | 0 | 0 | 0 | 0 | 0 | 0 |  | 0 | 0 | 0 | 0 | 0 | 0 | 0 | 0 | 0 | 0 | 0 | 0 | 0 | 0 | 0 | 0 | 0 | 0 | 0 | 0 | 0 | 0 | 0 | 0 | 0 | 0 | 0 | 0 | 0 | 0 | 0 | 0 | 0 | 0 | 0 |  | 0 | 0 | 0 | 0 | 0 | 0 | 0 | 0 | 0 | 0 | 0 | 0 | 0 | 0 | 0 | 0 | 0 | 0 | 0 | 0 | 0 | 0 | 0 | 0 | 0 | 0 | 0 | 0 | 0 | 0 | 0 | 0 | 0 | 0 | 0 |  | 0 | 0 | 0 | 0 | 0 | 0 | 0 | 0 | 0 | 0 | 0 | 0 | 0 | 0 | 0 | 0 | 0 | 0 | 0 | 0 | 0 | 0 | 0 | 0 | 0 | 0 | 0 | 0 | 0 | 0 | 0 | 0 | 0 | 0 | 0 |  | 0 | 0 | 0 | 0 | 0 | 0 | 0 | 0 | 0 | 0 | 0 | 0 | 0 | 0 | 0 | 0 | 0 | 0 | 0 | 0 | 0 | 0 | 0 | 0 | 0 | 0 | 0 | 0 | 0 | 0 | 0 | 0 | 0 | 0 | 0 |  | 0 | 0 | 0 | 0 | 0 | 0 | 0 | 0 | 0 | 0 | 0 | 0 | 0 | 0 | 0 | 0 | 0 | 0 | 0 | 0 | 0 | 0 | 0 | 0 | 0 | 0 | 0 | 0 | 0 | 0 | 0 | 0 | 0 | 0 | 0 |  | 0 | 0 | 0 | 0 | 0 | 0 | 0 | 0 | 0 | 0 | 0 | 0 | 0 | 0 | 0 | 0 | 0 | 0 | 0 | 0 | 0 | 0 | 0 | 0 | 0 | 0 | 0 | 0 | 0 | 0 | 0 | 0 | 0 | 0 | 0 |  | 0 |  | 1.45 | 0 | 0 | 0 | 1.6738 | 0 | -0.64076 | 0.00020602 | 0 | -0.037715 | 0 | 4.4048 | 0 | -1.6862 | 0.00054216 | 0 | -0.099249 | 0 | 10 | 4 |  | 0 |  | 0 | 0 | 0 | 0 | 0 |  |  | 0 | 0 | 0 | 0 | 0 |  | 0 | 0 | 0 | 0 | 0 | 0 | 0 | 0 | 0 | 0 | 0 | 0 | 0 |  | 0 | 0 | 0 | 0 | 0 | 0 | 0 |  | 0 | 0 | 0 | 0 | 0 | 0 | 0 |  | 0.69 | 0.6 | 0.69 | 0 |  | 0 | 0 | 0 | 0 | 0 | 0 | 0 | 0 | 0 |  | 0 | 0 | 0 | 0 | 0 | 0 | 0 | 0 | 0 | 0 | 0 |  | 0 | 0 | 0 | 0 | 0 | 0 | 0 | 0 | 0
2025_Residential_Retail Products | Residential_Retail Products_POP Retail Products_Electric_Lighting_Single-Family/Multifamily_LED Screw Based Omnidirectional Bulb_2024, Year 2 Install, 1050-1489 Lumens_0_0 | Residential_Retail Products_POP Retail Products_Electric_Lighting_Single-Family/Multifamily_LED Screw Based Omnidirectional Bulb_2024, Year 2 Install, 1050-1489 Lumens_0_0_2025 |  | 531 |  | Residential | Retail Products | POP Retail Products | Electric | Lighting | Single-Family/Multifamily | LED Screw Based Omnidirectional Bulb | 2024, Year 2 Install, 1050-1489 Lumens | 0 | 0 | 2025 | RS-LTG-LEDA-V10-210101 |  |  | 0.7565 | n/a | 0.7565 | 1.717 | 0.31222 |  | -3672.5318 | 11410.0057 | -3672.5318 | 10813.6442 | -17810.9925 |  | 11410.0057 | 11410.0057 | 11410.0057 | 25896.1817 | 8085.1892 |  | 15082.5375 | 0 | 15082.5375 | 15082.5375 | 25896.1817 |  | 5346.8013 | 4303.6406 | 768.4189 | -2333.6716 | 0 | 4631.5192 | -1833.4597 | 814.1675 | -140.5644 | -146.8461 | 34457.7917 | -8561.6099 | 0 | 15082.5375 | 0 | 0 | 0 |  | 0 | 0 | 0 | 28.2781 | 28.2781 | 28.2781 | 28.2781 | 10.7457 | 10.7457 | 10.7457 | 10.7457 | 10.7457 | 10.7457 | 0 | 0 | 0 | 0 | 0 | 0 | 0 | 0 | 0 | 0 | 0 | 0 | 0 | 0 | 0 | 0 | 0 | 0 | 0 | 0 | 0 | 0 |  | 0 | 0 | 0 | 45.8177 | 45.8177 | 45.8177 | 45.8177 | 17.4107 | 17.4107 | 17.4107 | 17.4107 | 17.4107 | 17.4107 | 0 | 0 | 0 | 0 | 0 | 0 | 0 | 0 | 0 | 0 | 0 | 0 | 0 | 0 | 0 | 0 | 0 | 0 | 0 | 0 | 0 | 0 |  | 0 | 0 | 0 | 0 | 0 | 0 | 0 | 0 | 0 | 0 | 0 | 0 | 0 | 0 | 0 | 0 | 0 | 0 | 0 | 0 | 0 | 0 | 0 | 0 | 0 | 0 | 0 | 0 | 0 | 0 | 0 | 0 | 0 | 0 | 0 |  | 0 | 0 | 0 | 0 | 0 | 0 | 0 | 0 | 0 | 0 | 0 | 0 | 0 | 0 | 0 | 0 | 0 | 0 | 0 | 0 | 0 | 0 | 0 | 0 | 0 | 0 | 0 | 0 | 0 | 0 | 0 | 0 | 0 | 0 | 0 |  | 0 | 0 | 0 | -897.7111 | -897.7111 | -897.7111 | -897.7111 | -341.1302 | -341.1302 | -341.1302 | -341.1302 | -341.1302 | -341.1302 | 0 | 0 | 0 | 0 | 0 | 0 | 0 | 0 | 0 | 0 | 0 | 0 | 0 | 0 | 0 | 0 | 0 | 0 | 0 | 0 | 0 | 0 |  | 0 | 0 | 0 | 0 | 0 | 0 | 0 | 0 | 0 | 0 | 0 | 0 | 0 | 0 | 0 | 0 | 0 | 0 | 0 | 0 | 0 | 0 | 0 | 0 | 0 | 0 | 0 | 0 | 0 | 0 | 0 | 0 | 0 | 0 | 0 |  | 0 | 0 | 0 | 0 | 0 | 0 | 0 | 0 | 0 | 0 | 0 | 0 | 0 | 0 | 0 | 0 | 0 | 0 | 0 | 0 | 0 | 0 | 0 | 0 | 0 | 0 | 0 | 0 | 0 | 0 | 0 | 0 | 0 | 0 | 0 |  | 0 | 0 | 0 | 5.6394 | 5.6394 | 5.6394 | 5.6394 | 2.143 | 2.143 | 2.143 | 2.143 | 2.143 | 2.143 | 0 | 0 | 0 | 0 | 0 | 0 | 0 | 0 | 0 | 0 | 0 | 0 | 0 | 0 | 0 | 0 | 0 | 0 | 0 | 0 | 0 | 0 |  | 0 | 0 | 0 | 0 | 0 | 0 | 0 | 0 | 0 | 0 | 0 | 0 | 0 | 0 | 0 | 0 | 0 | 0 | 0 | 0 | 0 | 0 | 0 | 0 | 0 | 0 | 0 | 0 | 0 | 0 | 0 | 0 | 0 | 0 | 0 |  | 15075 |  | 1.45 | 0 | 0 | 0 | 1.6738 | 0 | -0.64076 | 0.00020602 | 0 | -0.037715 | 0 | 4.4048 | 0 | -1.6862 | 0.00054216 | 0 | -0.099249 | 0 | 10 | 4 |  | 21858.75 |  | 0 | 0 | 0 | 0 | 0 |  |  | 287.7351 | 35.4154 | 0 | 0 | 0 |  | 66.4025 | 45.8177 | 0 | 45.8177 | 5.6394 | 0 | 0 | 0 | 66.4025 | 0 | 664.0246 | 0 | 0 |  | 25.2329 | 0 | -9.6595 | 3.1058 | 0 | -568.5504 | 0 |  | 66.4025 | 0 | -25.4197 | 8.173 | 0 | -1496.1852 | 0 |  | 0.69 | 0.6 | 0.69 | 0 |  | 0 | 0 | 0 | 0 | 0 | 0 | 0 | 28.407 | 0 |  | 0 | 0 | 0 | 0 | 0 | 0 | 0 | 8367.2829 | 0 | 8367.2829 | 218.0922 |  | 0 | 0 | 0 | 0 | 0 | 0 | 0 | 0 | 0
2022_Residential_Retail Products | Residential_Retail Products_POP Retail Products_Electric_Lighting_Single-Family/Multifamily_LED Screw Based Omnidirectional Bulb_2024, Year 2 Install, 1490-2600 Lumens_0_0 | Residential_Retail Products_POP Retail Products_Electric_Lighting_Single-Family/Multifamily_LED Screw Based Omnidirectional Bulb_2024, Year 2 Install, 1490-2600 Lumens_0_0_2022 |  | 532 |  | Residential | Retail Products | POP Retail Products | Electric | Lighting | Single-Family/Multifamily | LED Screw Based Omnidirectional Bulb | 2024, Year 2 Install, 1490-2600 Lumens | 0 | 0 | 2022 | RS-LTG-LEDA-V10-210101 |  |  | n/a | n/a | n/a | n/a | n/a |  | 0 | 0 | 0 | 0 | 0 |  | 0 | 0 | 0 | 0 | 0 |  | 0 | 0 | 0 | 0 | 0 |  | 0 | 0 | 0 | 0 | 0 | 0 | 0 | 0 | 0 | 0 | 0 | 0 | 0 | 0 | 0 | 0 | 0 |  | 0 | 0 | 0 | 0 | 0 | 0 | 0 | 0 | 0 | 0 | 0 | 0 | 0 | 0 | 0 | 0 | 0 | 0 | 0 | 0 | 0 | 0 | 0 | 0 | 0 | 0 | 0 | 0 | 0 | 0 | 0 | 0 | 0 | 0 | 0 |  | 0 | 0 | 0 | 0 | 0 | 0 | 0 | 0 | 0 | 0 | 0 | 0 | 0 | 0 | 0 | 0 | 0 | 0 | 0 | 0 | 0 | 0 | 0 | 0 | 0 | 0 | 0 | 0 | 0 | 0 | 0 | 0 | 0 | 0 | 0 |  | 0 | 0 | 0 | 0 | 0 | 0 | 0 | 0 | 0 | 0 | 0 | 0 | 0 | 0 | 0 | 0 | 0 | 0 | 0 | 0 | 0 | 0 | 0 | 0 | 0 | 0 | 0 | 0 | 0 | 0 | 0 | 0 | 0 | 0 | 0 |  | 0 | 0 | 0 | 0 | 0 | 0 | 0 | 0 | 0 | 0 | 0 | 0 | 0 | 0 | 0 | 0 | 0 | 0 | 0 | 0 | 0 | 0 | 0 | 0 | 0 | 0 | 0 | 0 | 0 | 0 | 0 | 0 | 0 | 0 | 0 |  | 0 | 0 | 0 | 0 | 0 | 0 | 0 | 0 | 0 | 0 | 0 | 0 | 0 | 0 | 0 | 0 | 0 | 0 | 0 | 0 | 0 | 0 | 0 | 0 | 0 | 0 | 0 | 0 | 0 | 0 | 0 | 0 | 0 | 0 | 0 |  | 0 | 0 | 0 | 0 | 0 | 0 | 0 | 0 | 0 | 0 | 0 | 0 | 0 | 0 | 0 | 0 | 0 | 0 | 0 | 0 | 0 | 0 | 0 | 0 | 0 | 0 | 0 | 0 | 0 | 0 | 0 | 0 | 0 | 0 | 0 |  | 0 | 0 | 0 | 0 | 0 | 0 | 0 | 0 | 0 | 0 | 0 | 0 | 0 | 0 | 0 | 0 | 0 | 0 | 0 | 0 | 0 | 0 | 0 | 0 | 0 | 0 | 0 | 0 | 0 | 0 | 0 | 0 | 0 | 0 | 0 |  | 0 | 0 | 0 | 0 | 0 | 0 | 0 | 0 | 0 | 0 | 0 | 0 | 0 | 0 | 0 | 0 | 0 | 0 | 0 | 0 | 0 | 0 | 0 | 0 | 0 | 0 | 0 | 0 | 0 | 0 | 0 | 0 | 0 | 0 | 0 |  | 0 | 0 | 0 | 0 | 0 | 0 | 0 | 0 | 0 | 0 | 0 | 0 | 0 | 0 | 0 | 0 | 0 | 0 | 0 | 0 | 0 | 0 | 0 | 0 | 0 | 0 | 0 | 0 | 0 | 0 | 0 | 0 | 0 | 0 | 0 |  | 0 |  | 1.45 | 0 | 0 | 0 | 2.0866 | 0 | -0.79878 | 0.00025683 | 0 | -0.047016 | 0 | 5.4911 | 0 | -2.1021 | 0.00067586 | 0 | -0.12373 | 0 | 10 | 4 |  | 0 |  | 0 | 0 | 0 | 0 | 0 |  |  | 0 | 0 | 0 | 0 | 0 |  | 0 | 0 | 0 | 0 | 0 | 0 | 0 | 0 | 0 | 0 | 0 | 0 | 0 |  | 0 | 0 | 0 | 0 | 0 | 0 | 0 |  | 0 | 0 | 0 | 0 | 0 | 0 | 0 |  | 0.69 | 0.6 | 0.69 | 0 |  | 0 | 0 | 0 | 0 | 0 | 0 | 0 | 0 | 0 |  | 0 | 0 | 0 | 0 | 0 | 0 | 0 | 0 | 0 | 0 | 0 |  | 0 | 0 | 0 | 0 | 0 | 0 | 0 | 0 | 0
2023_Residential_Retail Products | Residential_Retail Products_POP Retail Products_Electric_Lighting_Single-Family/Multifamily_LED Screw Based Omnidirectional Bulb_2024, Year 2 Install, 1490-2600 Lumens_0_0 | Residential_Retail Products_POP Retail Products_Electric_Lighting_Single-Family/Multifamily_LED Screw Based Omnidirectional Bulb_2024, Year 2 Install, 1490-2600 Lumens_0_0_2023 |  | 532 |  | Residential | Retail Products | POP Retail Products | Electric | Lighting | Single-Family/Multifamily | LED Screw Based Omnidirectional Bulb | 2024, Year 2 Install, 1490-2600 Lumens | 0 | 0 | 2023 | RS-LTG-LEDA-V10-210101 |  |  | n/a | n/a | n/a | n/a | n/a |  | 0 | 0 | 0 | 0 | 0 |  | 0 | 0 | 0 | 0 | 0 |  | 0 | 0 | 0 | 0 | 0 |  | 0 | 0 | 0 | 0 | 0 | 0 | 0 | 0 | 0 | 0 | 0 | 0 | 0 | 0 | 0 | 0 | 0 |  | 0 | 0 | 0 | 0 | 0 | 0 | 0 | 0 | 0 | 0 | 0 | 0 | 0 | 0 | 0 | 0 | 0 | 0 | 0 | 0 | 0 | 0 | 0 | 0 | 0 | 0 | 0 | 0 | 0 | 0 | 0 | 0 | 0 | 0 | 0 |  | 0 | 0 | 0 | 0 | 0 | 0 | 0 | 0 | 0 | 0 | 0 | 0 | 0 | 0 | 0 | 0 | 0 | 0 | 0 | 0 | 0 | 0 | 0 | 0 | 0 | 0 | 0 | 0 | 0 | 0 | 0 | 0 | 0 | 0 | 0 |  | 0 | 0 | 0 | 0 | 0 | 0 | 0 | 0 | 0 | 0 | 0 | 0 | 0 | 0 | 0 | 0 | 0 | 0 | 0 | 0 | 0 | 0 | 0 | 0 | 0 | 0 | 0 | 0 | 0 | 0 | 0 | 0 | 0 | 0 | 0 |  | 0 | 0 | 0 | 0 | 0 | 0 | 0 | 0 | 0 | 0 | 0 | 0 | 0 | 0 | 0 | 0 | 0 | 0 | 0 | 0 | 0 | 0 | 0 | 0 | 0 | 0 | 0 | 0 | 0 | 0 | 0 | 0 | 0 | 0 | 0 |  | 0 | 0 | 0 | 0 | 0 | 0 | 0 | 0 | 0 | 0 | 0 | 0 | 0 | 0 | 0 | 0 | 0 | 0 | 0 | 0 | 0 | 0 | 0 | 0 | 0 | 0 | 0 | 0 | 0 | 0 | 0 | 0 | 0 | 0 | 0 |  | 0 | 0 | 0 | 0 | 0 | 0 | 0 | 0 | 0 | 0 | 0 | 0 | 0 | 0 | 0 | 0 | 0 | 0 | 0 | 0 | 0 | 0 | 0 | 0 | 0 | 0 | 0 | 0 | 0 | 0 | 0 | 0 | 0 | 0 | 0 |  | 0 | 0 | 0 | 0 | 0 | 0 | 0 | 0 | 0 | 0 | 0 | 0 | 0 | 0 | 0 | 0 | 0 | 0 | 0 | 0 | 0 | 0 | 0 | 0 | 0 | 0 | 0 | 0 | 0 | 0 | 0 | 0 | 0 | 0 | 0 |  | 0 | 0 | 0 | 0 | 0 | 0 | 0 | 0 | 0 | 0 | 0 | 0 | 0 | 0 | 0 | 0 | 0 | 0 | 0 | 0 | 0 | 0 | 0 | 0 | 0 | 0 | 0 | 0 | 0 | 0 | 0 | 0 | 0 | 0 | 0 |  | 0 | 0 | 0 | 0 | 0 | 0 | 0 | 0 | 0 | 0 | 0 | 0 | 0 | 0 | 0 | 0 | 0 | 0 | 0 | 0 | 0 | 0 | 0 | 0 | 0 | 0 | 0 | 0 | 0 | 0 | 0 | 0 | 0 | 0 | 0 |  | 0 |  | 1.45 | 0 | 0 | 0 | 2.0866 | 0 | -0.79878 | 0.00025683 | 0 | -0.047016 | 0 | 5.4911 | 0 | -2.1021 | 0.00067586 | 0 | -0.12373 | 0 | 10 | 4 |  | 0 |  | 0 | 0 | 0 | 0 | 0 |  |  | 0 | 0 | 0 | 0 | 0 |  | 0 | 0 | 0 | 0 | 0 | 0 | 0 | 0 | 0 | 0 | 0 | 0 | 0 |  | 0 | 0 | 0 | 0 | 0 | 0 | 0 |  | 0 | 0 | 0 | 0 | 0 | 0 | 0 |  | 0.69 | 0.6 | 0.69 | 0 |  | 0 | 0 | 0 | 0 | 0 | 0 | 0 | 0 | 0 |  | 0 | 0 | 0 | 0 | 0 | 0 | 0 | 0 | 0 | 0 | 0 |  | 0 | 0 | 0 | 0 | 0 | 0 | 0 | 0 | 0
2024_Residential_Retail Products | Residential_Retail Products_POP Retail Products_Electric_Lighting_Single-Family/Multifamily_LED Screw Based Omnidirectional Bulb_2024, Year 2 Install, 1490-2600 Lumens_0_0 | Residential_Retail Products_POP Retail Products_Electric_Lighting_Single-Family/Multifamily_LED Screw Based Omnidirectional Bulb_2024, Year 2 Install, 1490-2600 Lumens_0_0_2024 |  | 532 |  | Residential | Retail Products | POP Retail Products | Electric | Lighting | Single-Family/Multifamily | LED Screw Based Omnidirectional Bulb | 2024, Year 2 Install, 1490-2600 Lumens | 0 | 0 | 2024 | RS-LTG-LEDA-V10-210101 |  |  | n/a | n/a | n/a | n/a | n/a |  | 0 | 0 | 0 | 0 | 0 |  | 0 | 0 | 0 | 0 | 0 |  | 0 | 0 | 0 | 0 | 0 |  | 0 | 0 | 0 | 0 | 0 | 0 | 0 | 0 | 0 | 0 | 0 | 0 | 0 | 0 | 0 | 0 | 0 |  | 0 | 0 | 0 | 0 | 0 | 0 | 0 | 0 | 0 | 0 | 0 | 0 | 0 | 0 | 0 | 0 | 0 | 0 | 0 | 0 | 0 | 0 | 0 | 0 | 0 | 0 | 0 | 0 | 0 | 0 | 0 | 0 | 0 | 0 | 0 |  | 0 | 0 | 0 | 0 | 0 | 0 | 0 | 0 | 0 | 0 | 0 | 0 | 0 | 0 | 0 | 0 | 0 | 0 | 0 | 0 | 0 | 0 | 0 | 0 | 0 | 0 | 0 | 0 | 0 | 0 | 0 | 0 | 0 | 0 | 0 |  | 0 | 0 | 0 | 0 | 0 | 0 | 0 | 0 | 0 | 0 | 0 | 0 | 0 | 0 | 0 | 0 | 0 | 0 | 0 | 0 | 0 | 0 | 0 | 0 | 0 | 0 | 0 | 0 | 0 | 0 | 0 | 0 | 0 | 0 | 0 |  | 0 | 0 | 0 | 0 | 0 | 0 | 0 | 0 | 0 | 0 | 0 | 0 | 0 | 0 | 0 | 0 | 0 | 0 | 0 | 0 | 0 | 0 | 0 | 0 | 0 | 0 | 0 | 0 | 0 | 0 | 0 | 0 | 0 | 0 | 0 |  | 0 | 0 | 0 | 0 | 0 | 0 | 0 | 0 | 0 | 0 | 0 | 0 | 0 | 0 | 0 | 0 | 0 | 0 | 0 | 0 | 0 | 0 | 0 | 0 | 0 | 0 | 0 | 0 | 0 | 0 | 0 | 0 | 0 | 0 | 0 |  | 0 | 0 | 0 | 0 | 0 | 0 | 0 | 0 | 0 | 0 | 0 | 0 | 0 | 0 | 0 | 0 | 0 | 0 | 0 | 0 | 0 | 0 | 0 | 0 | 0 | 0 | 0 | 0 | 0 | 0 | 0 | 0 | 0 | 0 | 0 |  | 0 | 0 | 0 | 0 | 0 | 0 | 0 | 0 | 0 | 0 | 0 | 0 | 0 | 0 | 0 | 0 | 0 | 0 | 0 | 0 | 0 | 0 | 0 | 0 | 0 | 0 | 0 | 0 | 0 | 0 | 0 | 0 | 0 | 0 | 0 |  | 0 | 0 | 0 | 0 | 0 | 0 | 0 | 0 | 0 | 0 | 0 | 0 | 0 | 0 | 0 | 0 | 0 | 0 | 0 | 0 | 0 | 0 | 0 | 0 | 0 | 0 | 0 | 0 | 0 | 0 | 0 | 0 | 0 | 0 | 0 |  | 0 | 0 | 0 | 0 | 0 | 0 | 0 | 0 | 0 | 0 | 0 | 0 | 0 | 0 | 0 | 0 | 0 | 0 | 0 | 0 | 0 | 0 | 0 | 0 | 0 | 0 | 0 | 0 | 0 | 0 | 0 | 0 | 0 | 0 | 0 |  | 0 |  | 1.45 | 0 | 0 | 0 | 2.0866 | 0 | -0.79878 | 0.00025683 | 0 | -0.047016 | 0 | 5.4911 | 0 | -2.1021 | 0.00067586 | 0 | -0.12373 | 0 | 10 | 4 |  | 0 |  | 0 | 0 | 0 | 0 | 0 |  |  | 0 | 0 | 0 | 0 | 0 |  | 0 | 0 | 0 | 0 | 0 | 0 | 0 | 0 | 0 | 0 | 0 | 0 | 0 |  | 0 | 0 | 0 | 0 | 0 | 0 | 0 |  | 0 | 0 | 0 | 0 | 0 | 0 | 0 |  | 0.69 | 0.6 | 0.69 | 0 |  | 0 | 0 | 0 | 0 | 0 | 0 | 0 | 0 | 0 |  | 0 | 0 | 0 | 0 | 0 | 0 | 0 | 0 | 0 | 0 | 0 |  | 0 | 0 | 0 | 0 | 0 | 0 | 0 | 0 | 0
2025_Residential_Retail Products | Residential_Retail Products_POP Retail Products_Electric_Lighting_Single-Family/Multifamily_LED Screw Based Omnidirectional Bulb_2024, Year 2 Install, 1490-2600 Lumens_0_0 | Residential_Retail Products_POP Retail Products_Electric_Lighting_Single-Family/Multifamily_LED Screw Based Omnidirectional Bulb_2024, Year 2 Install, 1490-2600 Lumens_0_0_2025 |  | 532 |  | Residential | Retail Products | POP Retail Products | Electric | Lighting | Single-Family/Multifamily | LED Screw Based Omnidirectional Bulb | 2024, Year 2 Install, 1490-2600 Lumens | 0 | 0 | 2025 | RS-LTG-LEDA-V10-210101 |  |  | 0.94307 | n/a | 0.94307 | 2.1404 | 0.31222 |  | -3434.5578 | 56892.5907 | -3434.5578 | 68796.439 | -88809.2027 |  | 56892.5907 | 56892.5907 | 56892.5907 | 129123.5875 | 40314.3848 |  | 60327.1485 | 0 | 60327.1485 | 60327.1485 | 129123.5875 |  | 26660.2302 | 21458.8202 | 3831.4919 | -11636.1576 | 0 | 23093.6891 | -9141.9998 | 4059.6034 | -700.8827 | -732.2041 | 171813.5023 | -42689.9148 | 0 | 60327.1485 | 0 | 0 | 0 |  | 0 | 0 | 0 | 141.0004 | 141.0004 | 141.0004 | 141.0004 | 53.5801 | 53.5801 | 53.5801 | 53.5801 | 53.5801 | 53.5801 | 0 | 0 | 0 | 0 | 0 | 0 | 0 | 0 | 0 | 0 | 0 | 0 | 0 | 0 | 0 | 0 | 0 | 0 | 0 | 0 | 0 | 0 |  | 0 | 0 | 0 | 228.4563 | 228.4563 | 228.4563 | 228.4563 | 86.8134 | 86.8134 | 86.8134 | 86.8134 | 86.8134 | 86.8134 | 0 | 0 | 0 | 0 | 0 | 0 | 0 | 0 | 0 | 0 | 0 | 0 | 0 | 0 | 0 | 0 | 0 | 0 | 0 | 0 | 0 | 0 |  | 0 | 0 | 0 | 0 | 0 | 0 | 0 | 0 | 0 | 0 | 0 | 0 | 0 | 0 | 0 | 0 | 0 | 0 | 0 | 0 | 0 | 0 | 0 | 0 | 0 | 0 | 0 | 0 | 0 | 0 | 0 | 0 | 0 | 0 | 0 |  | 0 | 0 | 0 | 0 | 0 | 0 | 0 | 0 | 0 | 0 | 0 | 0 | 0 | 0 | 0 | 0 | 0 | 0 | 0 | 0 | 0 | 0 | 0 | 0 | 0 | 0 | 0 | 0 | 0 | 0 | 0 | 0 | 0 | 0 | 0 |  | 0 | 0 | 0 | -4476.1689 | -4476.1689 | -4476.1689 | -4476.1689 | -1700.9442 | -1700.9442 | -1700.9442 | -1700.9442 | -1700.9442 | -1700.9442 | 0 | 0 | 0 | 0 | 0 | 0 | 0 | 0 | 0 | 0 | 0 | 0 | 0 | 0 | 0 | 0 | 0 | 0 | 0 | 0 | 0 | 0 |  | 0 | 0 | 0 | 0 | 0 | 0 | 0 | 0 | 0 | 0 | 0 | 0 | 0 | 0 | 0 | 0 | 0 | 0 | 0 | 0 | 0 | 0 | 0 | 0 | 0 | 0 | 0 | 0 | 0 | 0 | 0 | 0 | 0 | 0 | 0 |  | 0 | 0 | 0 | 0 | 0 | 0 | 0 | 0 | 0 | 0 | 0 | 0 | 0 | 0 | 0 | 0 | 0 | 0 | 0 | 0 | 0 | 0 | 0 | 0 | 0 | 0 | 0 | 0 | 0 | 0 | 0 | 0 | 0 | 0 | 0 |  | 0 | 0 | 0 | 28.1192 | 28.1192 | 28.1192 | 28.1192 | 10.6853 | 10.6853 | 10.6853 | 10.6853 | 10.6853 | 10.6853 | 0 | 0 | 0 | 0 | 0 | 0 | 0 | 0 | 0 | 0 | 0 | 0 | 0 | 0 | 0 | 0 | 0 | 0 | 0 | 0 | 0 | 0 |  | 0 | 0 | 0 | 0 | 0 | 0 | 0 | 0 | 0 | 0 | 0 | 0 | 0 | 0 | 0 | 0 | 0 | 0 | 0 | 0 | 0 | 0 | 0 | 0 | 0 | 0 | 0 | 0 | 0 | 0 | 0 | 0 | 0 | 0 | 0 |  | 60297 |  | 1.45 | 0 | 0 | 0 | 2.0866 | 0 | -0.79878 | 0.00025683 | 0 | -0.047016 | 0 | 5.4911 | 0 | -2.1021 | 0.00067586 | 0 | -0.12373 | 0 | 10 | 4 |  | 87430.65 |  | 0 | 0 | 0 | 0 | 0 |  |  | 1434.7055 | 176.5883 | 0 | 0 | 0 |  | 331.0961 | 228.4563 | 0 | 228.4563 | 28.1192 | 0 | 0 | 0 | 331.0961 | 0 | 3310.9607 | 0 | 0 |  | 125.8165 | 0 | -48.1641 | 15.4859 | 0 | -2834.907 | 0 |  | 331.0961 | 0 | -126.7477 | 40.7524 | 0 | -7460.2815 | 0 |  | 0.69 | 0.6 | 0.69 | 0 |  | 0 | 0 | 0 | 0 | 0 | 0 | 0 | 141.6429 | 0 |  | 0 | 0 | 0 | 0 | 0 | 0 | 0 | 41720.9607 | 0 | 41720.9607 | 1087.4519 |  | 0 | 0 | 0 | 0 | 0 | 0 | 0 | 0 | 0
2022_Residential_Retail Products | Residential_Retail Products_POP Retail Products_Electric_Lighting_Single-Family/Multifamily_LED Screw Based Omnidirectional Bulb_2024, Year 2 Install, 310-749 Lumens_0_0 | Residential_Retail Products_POP Retail Products_Electric_Lighting_Single-Family/Multifamily_LED Screw Based Omnidirectional Bulb_2024, Year 2 Install, 310-749 Lumens_0_0_2022 |  | 533 |  | Residential | Retail Products | POP Retail Products | Electric | Lighting | Single-Family/Multifamily | LED Screw Based Omnidirectional Bulb | 2024, Year 2 Install, 310-749 Lumens | 0 | 0 | 2022 | RS-LTG-LEDA-V10-210101 |  |  | n/a | n/a | n/a | n/a | n/a |  | 0 | 0 | 0 | 0 | 0 |  | 0 | 0 | 0 | 0 | 0 |  | 0 | 0 | 0 | 0 | 0 |  | 0 | 0 | 0 | 0 | 0 | 0 | 0 | 0 | 0 | 0 | 0 | 0 | 0 | 0 | 0 | 0 | 0 |  | 0 | 0 | 0 | 0 | 0 | 0 | 0 | 0 | 0 | 0 | 0 | 0 | 0 | 0 | 0 | 0 | 0 | 0 | 0 | 0 | 0 | 0 | 0 | 0 | 0 | 0 | 0 | 0 | 0 | 0 | 0 | 0 | 0 | 0 | 0 |  | 0 | 0 | 0 | 0 | 0 | 0 | 0 | 0 | 0 | 0 | 0 | 0 | 0 | 0 | 0 | 0 | 0 | 0 | 0 | 0 | 0 | 0 | 0 | 0 | 0 | 0 | 0 | 0 | 0 | 0 | 0 | 0 | 0 | 0 | 0 |  | 0 | 0 | 0 | 0 | 0 | 0 | 0 | 0 | 0 | 0 | 0 | 0 | 0 | 0 | 0 | 0 | 0 | 0 | 0 | 0 | 0 | 0 | 0 | 0 | 0 | 0 | 0 | 0 | 0 | 0 | 0 | 0 | 0 | 0 | 0 |  | 0 | 0 | 0 | 0 | 0 | 0 | 0 | 0 | 0 | 0 | 0 | 0 | 0 | 0 | 0 | 0 | 0 | 0 | 0 | 0 | 0 | 0 | 0 | 0 | 0 | 0 | 0 | 0 | 0 | 0 | 0 | 0 | 0 | 0 | 0 |  | 0 | 0 | 0 | 0 | 0 | 0 | 0 | 0 | 0 | 0 | 0 | 0 | 0 | 0 | 0 | 0 | 0 | 0 | 0 | 0 | 0 | 0 | 0 | 0 | 0 | 0 | 0 | 0 | 0 | 0 | 0 | 0 | 0 | 0 | 0 |  | 0 | 0 | 0 | 0 | 0 | 0 | 0 | 0 | 0 | 0 | 0 | 0 | 0 | 0 | 0 | 0 | 0 | 0 | 0 | 0 | 0 | 0 | 0 | 0 | 0 | 0 | 0 | 0 | 0 | 0 | 0 | 0 | 0 | 0 | 0 |  | 0 | 0 | 0 | 0 | 0 | 0 | 0 | 0 | 0 | 0 | 0 | 0 | 0 | 0 | 0 | 0 | 0 | 0 | 0 | 0 | 0 | 0 | 0 | 0 | 0 | 0 | 0 | 0 | 0 | 0 | 0 | 0 | 0 | 0 | 0 |  | 0 | 0 | 0 | 0 | 0 | 0 | 0 | 0 | 0 | 0 | 0 | 0 | 0 | 0 | 0 | 0 | 0 | 0 | 0 | 0 | 0 | 0 | 0 | 0 | 0 | 0 | 0 | 0 | 0 | 0 | 0 | 0 | 0 | 0 | 0 |  | 0 | 0 | 0 | 0 | 0 | 0 | 0 | 0 | 0 | 0 | 0 | 0 | 0 | 0 | 0 | 0 | 0 | 0 | 0 | 0 | 0 | 0 | 0 | 0 | 0 | 0 | 0 | 0 | 0 | 0 | 0 | 0 | 0 | 0 | 0 |  | 0 |  | 1.45 | 0 | 0 | 0 | 1.0116 | 0 | -0.38724 | 0.00012451 | 0 | -0.022792 | 0 | 2.662 | 0 | -1.019 | 0.00032765 | 0 | -0.05998 | 0 | 10 | 4 |  | 0 |  | 0 | 0 | 0 | 0 | 0 |  |  | 0 | 0 | 0 | 0 | 0 |  | 0 | 0 | 0 | 0 | 0 | 0 | 0 | 0 | 0 | 0 | 0 | 0 | 0 |  | 0 | 0 | 0 | 0 | 0 | 0 | 0 |  | 0 | 0 | 0 | 0 | 0 | 0 | 0 |  | 0.69 | 0.6 | 0.69 | 0 |  | 0 | 0 | 0 | 0 | 0 | 0 | 0 | 0 | 0 |  | 0 | 0 | 0 | 0 | 0 | 0 | 0 | 0 | 0 | 0 | 0 |  | 0 | 0 | 0 | 0 | 0 | 0 | 0 | 0 | 0
2023_Residential_Retail Products | Residential_Retail Products_POP Retail Products_Electric_Lighting_Single-Family/Multifamily_LED Screw Based Omnidirectional Bulb_2024, Year 2 Install, 310-749 Lumens_0_0 | Residential_Retail Products_POP Retail Products_Electric_Lighting_Single-Family/Multifamily_LED Screw Based Omnidirectional Bulb_2024, Year 2 Install, 310-749 Lumens_0_0_2023 |  | 533 |  | Residential | Retail Products | POP Retail Products | Electric | Lighting | Single-Family/Multifamily | LED Screw Based Omnidirectional Bulb | 2024, Year 2 Install, 310-749 Lumens | 0 | 0 | 2023 | RS-LTG-LEDA-V10-210101 |  |  | n/a | n/a | n/a | n/a | n/a |  | 0 | 0 | 0 | 0 | 0 |  | 0 | 0 | 0 | 0 | 0 |  | 0 | 0 | 0 | 0 | 0 |  | 0 | 0 | 0 | 0 | 0 | 0 | 0 | 0 | 0 | 0 | 0 | 0 | 0 | 0 | 0 | 0 | 0 |  | 0 | 0 | 0 | 0 | 0 | 0 | 0 | 0 | 0 | 0 | 0 | 0 | 0 | 0 | 0 | 0 | 0 | 0 | 0 | 0 | 0 | 0 | 0 | 0 | 0 | 0 | 0 | 0 | 0 | 0 | 0 | 0 | 0 | 0 | 0 |  | 0 | 0 | 0 | 0 | 0 | 0 | 0 | 0 | 0 | 0 | 0 | 0 | 0 | 0 | 0 | 0 | 0 | 0 | 0 | 0 | 0 | 0 | 0 | 0 | 0 | 0 | 0 | 0 | 0 | 0 | 0 | 0 | 0 | 0 | 0 |  | 0 | 0 | 0 | 0 | 0 | 0 | 0 | 0 | 0 | 0 | 0 | 0 | 0 | 0 | 0 | 0 | 0 | 0 | 0 | 0 | 0 | 0 | 0 | 0 | 0 | 0 | 0 | 0 | 0 | 0 | 0 | 0 | 0 | 0 | 0 |  | 0 | 0 | 0 | 0 | 0 | 0 | 0 | 0 | 0 | 0 | 0 | 0 | 0 | 0 | 0 | 0 | 0 | 0 | 0 | 0 | 0 | 0 | 0 | 0 | 0 | 0 | 0 | 0 | 0 | 0 | 0 | 0 | 0 | 0 | 0 |  | 0 | 0 | 0 | 0 | 0 | 0 | 0 | 0 | 0 | 0 | 0 | 0 | 0 | 0 | 0 | 0 | 0 | 0 | 0 | 0 | 0 | 0 | 0 | 0 | 0 | 0 | 0 | 0 | 0 | 0 | 0 | 0 | 0 | 0 | 0 |  | 0 | 0 | 0 | 0 | 0 | 0 | 0 | 0 | 0 | 0 | 0 | 0 | 0 | 0 | 0 | 0 | 0 | 0 | 0 | 0 | 0 | 0 | 0 | 0 | 0 | 0 | 0 | 0 | 0 | 0 | 0 | 0 | 0 | 0 | 0 |  | 0 | 0 | 0 | 0 | 0 | 0 | 0 | 0 | 0 | 0 | 0 | 0 | 0 | 0 | 0 | 0 | 0 | 0 | 0 | 0 | 0 | 0 | 0 | 0 | 0 | 0 | 0 | 0 | 0 | 0 | 0 | 0 | 0 | 0 | 0 |  | 0 | 0 | 0 | 0 | 0 | 0 | 0 | 0 | 0 | 0 | 0 | 0 | 0 | 0 | 0 | 0 | 0 | 0 | 0 | 0 | 0 | 0 | 0 | 0 | 0 | 0 | 0 | 0 | 0 | 0 | 0 | 0 | 0 | 0 | 0 |  | 0 | 0 | 0 | 0 | 0 | 0 | 0 | 0 | 0 | 0 | 0 | 0 | 0 | 0 | 0 | 0 | 0 | 0 | 0 | 0 | 0 | 0 | 0 | 0 | 0 | 0 | 0 | 0 | 0 | 0 | 0 | 0 | 0 | 0 | 0 |  | 0 |  | 1.45 | 0 | 0 | 0 | 1.0116 | 0 | -0.38724 | 0.00012451 | 0 | -0.022792 | 0 | 2.662 | 0 | -1.019 | 0.00032765 | 0 | -0.05998 | 0 | 10 | 4 |  | 0 |  | 0 | 0 | 0 | 0 | 0 |  |  | 0 | 0 | 0 | 0 | 0 |  | 0 | 0 | 0 | 0 | 0 | 0 | 0 | 0 | 0 | 0 | 0 | 0 | 0 |  | 0 | 0 | 0 | 0 | 0 | 0 | 0 |  | 0 | 0 | 0 | 0 | 0 | 0 | 0 |  | 0.69 | 0.6 | 0.69 | 0 |  | 0 | 0 | 0 | 0 | 0 | 0 | 0 | 0 | 0 |  | 0 | 0 | 0 | 0 | 0 | 0 | 0 | 0 | 0 | 0 | 0 |  | 0 | 0 | 0 | 0 | 0 | 0 | 0 | 0 | 0
2024_Residential_Retail Products | Residential_Retail Products_POP Retail Products_Electric_Lighting_Single-Family/Multifamily_LED Screw Based Omnidirectional Bulb_2024, Year 2 Install, 310-749 Lumens_0_0 | Residential_Retail Products_POP Retail Products_Electric_Lighting_Single-Family/Multifamily_LED Screw Based Omnidirectional Bulb_2024, Year 2 Install, 310-749 Lumens_0_0_2024 |  | 533 |  | Residential | Retail Products | POP Retail Products | Electric | Lighting | Single-Family/Multifamily | LED Screw Based Omnidirectional Bulb | 2024, Year 2 Install, 310-749 Lumens | 0 | 0 | 2024 | RS-LTG-LEDA-V10-210101 |  |  | n/a | n/a | n/a | n/a | n/a |  | 0 | 0 | 0 | 0 | 0 |  | 0 | 0 | 0 | 0 | 0 |  | 0 | 0 | 0 | 0 | 0 |  | 0 | 0 | 0 | 0 | 0 | 0 | 0 | 0 | 0 | 0 | 0 | 0 | 0 | 0 | 0 | 0 | 0 |  | 0 | 0 | 0 | 0 | 0 | 0 | 0 | 0 | 0 | 0 | 0 | 0 | 0 | 0 | 0 | 0 | 0 | 0 | 0 | 0 | 0 | 0 | 0 | 0 | 0 | 0 | 0 | 0 | 0 | 0 | 0 | 0 | 0 | 0 | 0 |  | 0 | 0 | 0 | 0 | 0 | 0 | 0 | 0 | 0 | 0 | 0 | 0 | 0 | 0 | 0 | 0 | 0 | 0 | 0 | 0 | 0 | 0 | 0 | 0 | 0 | 0 | 0 | 0 | 0 | 0 | 0 | 0 | 0 | 0 | 0 |  | 0 | 0 | 0 | 0 | 0 | 0 | 0 | 0 | 0 | 0 | 0 | 0 | 0 | 0 | 0 | 0 | 0 | 0 | 0 | 0 | 0 | 0 | 0 | 0 | 0 | 0 | 0 | 0 | 0 | 0 | 0 | 0 | 0 | 0 | 0 |  | 0 | 0 | 0 | 0 | 0 | 0 | 0 | 0 | 0 | 0 | 0 | 0 | 0 | 0 | 0 | 0 | 0 | 0 | 0 | 0 | 0 | 0 | 0 | 0 | 0 | 0 | 0 | 0 | 0 | 0 | 0 | 0 | 0 | 0 | 0 |  | 0 | 0 | 0 | 0 | 0 | 0 | 0 | 0 | 0 | 0 | 0 | 0 | 0 | 0 | 0 | 0 | 0 | 0 | 0 | 0 | 0 | 0 | 0 | 0 | 0 | 0 | 0 | 0 | 0 | 0 | 0 | 0 | 0 | 0 | 0 |  | 0 | 0 | 0 | 0 | 0 | 0 | 0 | 0 | 0 | 0 | 0 | 0 | 0 | 0 | 0 | 0 | 0 | 0 | 0 | 0 | 0 | 0 | 0 | 0 | 0 | 0 | 0 | 0 | 0 | 0 | 0 | 0 | 0 | 0 | 0 |  | 0 | 0 | 0 | 0 | 0 | 0 | 0 | 0 | 0 | 0 | 0 | 0 | 0 | 0 | 0 | 0 | 0 | 0 | 0 | 0 | 0 | 0 | 0 | 0 | 0 | 0 | 0 | 0 | 0 | 0 | 0 | 0 | 0 | 0 | 0 |  | 0 | 0 | 0 | 0 | 0 | 0 | 0 | 0 | 0 | 0 | 0 | 0 | 0 | 0 | 0 | 0 | 0 | 0 | 0 | 0 | 0 | 0 | 0 | 0 | 0 | 0 | 0 | 0 | 0 | 0 | 0 | 0 | 0 | 0 | 0 |  | 0 | 0 | 0 | 0 | 0 | 0 | 0 | 0 | 0 | 0 | 0 | 0 | 0 | 0 | 0 | 0 | 0 | 0 | 0 | 0 | 0 | 0 | 0 | 0 | 0 | 0 | 0 | 0 | 0 | 0 | 0 | 0 | 0 | 0 | 0 |  | 0 |  | 1.45 | 0 | 0 | 0 | 1.0116 | 0 | -0.38724 | 0.00012451 | 0 | -0.022792 | 0 | 2.662 | 0 | -1.019 | 0.00032765 | 0 | -0.05998 | 0 | 10 | 4 |  | 0 |  | 0 | 0 | 0 | 0 | 0 |  |  | 0 | 0 | 0 | 0 | 0 |  | 0 | 0 | 0 | 0 | 0 | 0 | 0 | 0 | 0 | 0 | 0 | 0 | 0 |  | 0 | 0 | 0 | 0 | 0 | 0 | 0 |  | 0 | 0 | 0 | 0 | 0 | 0 | 0 |  | 0.69 | 0.6 | 0.69 | 0 |  | 0 | 0 | 0 | 0 | 0 | 0 | 0 | 0 | 0 |  | 0 | 0 | 0 | 0 | 0 | 0 | 0 | 0 | 0 | 0 | 0 |  | 0 | 0 | 0 | 0 | 0 | 0 | 0 | 0 | 0
2025_Residential_Retail Products | Residential_Retail Products_POP Retail Products_Electric_Lighting_Single-Family/Multifamily_LED Screw Based Omnidirectional Bulb_2024, Year 2 Install, 310-749 Lumens_0_0 | Residential_Retail Products_POP Retail Products_Electric_Lighting_Single-Family/Multifamily_LED Screw Based Omnidirectional Bulb_2024, Year 2 Install, 310-749 Lumens_0_0_2025 |  | 533 |  | Residential | Retail Products | POP Retail Products | Electric | Lighting | Single-Family/Multifamily | LED Screw Based Omnidirectional Bulb | 2024, Year 2 Install, 310-749 Lumens | 0 | 0 | 2025 | RS-LTG-LEDA-V10-210101 |  |  | 0.45718 | n/a | 0.45718 | 1.0376 | 0.31222 |  | -122799.9231 | 103427.1339 | -122799.9231 | 8511.4635 | -161449.5171 |  | 103427.1339 | 103427.1339 | 103427.1339 | 234738.5205 | 73289.0034 |  | 226227.057 | 0 | 226227.057 | 226227.057 | 234738.5205 |  | 48466.6134 | 39010.7788 | 6965.4101 | -21153.799 | 0 | 41982.8672 | -16619.5778 | 7380.1024 | -1274.1604 | -1331.1009 | 312346.0872 | -77607.5667 | 0 | 226227.057 | 0 | 0 | 0 |  | 0 | 0 | 0 | 256.3297 | 256.3297 | 256.3297 | 256.3297 | 97.4053 | 97.4053 | 97.4053 | 97.4053 | 97.4053 | 97.4053 | 0 | 0 | 0 | 0 | 0 | 0 | 0 | 0 | 0 | 0 | 0 | 0 | 0 | 0 | 0 | 0 | 0 | 0 | 0 | 0 | 0 | 0 |  | 0 | 0 | 0 | 415.3191 | 415.3191 | 415.3191 | 415.3191 | 157.8213 | 157.8213 | 157.8213 | 157.8213 | 157.8213 | 157.8213 | 0 | 0 | 0 | 0 | 0 | 0 | 0 | 0 | 0 | 0 | 0 | 0 | 0 | 0 | 0 | 0 | 0 | 0 | 0 | 0 | 0 | 0 |  | 0 | 0 | 0 | 0 | 0 | 0 | 0 | 0 | 0 | 0 | 0 | 0 | 0 | 0 | 0 | 0 | 0 | 0 | 0 | 0 | 0 | 0 | 0 | 0 | 0 | 0 | 0 | 0 | 0 | 0 | 0 | 0 | 0 | 0 | 0 |  | 0 | 0 | 0 | 0 | 0 | 0 | 0 | 0 | 0 | 0 | 0 | 0 | 0 | 0 | 0 | 0 | 0 | 0 | 0 | 0 | 0 | 0 | 0 | 0 | 0 | 0 | 0 | 0 | 0 | 0 | 0 | 0 | 0 | 0 | 0 |  | 0 | 0 | 0 | -8137.3922 | -8137.3922 | -8137.3922 | -8137.3922 | -3092.209 | -3092.209 | -3092.209 | -3092.209 | -3092.209 | -3092.209 | 0 | 0 | 0 | 0 | 0 | 0 | 0 | 0 | 0 | 0 | 0 | 0 | 0 | 0 | 0 | 0 | 0 | 0 | 0 | 0 | 0 | 0 |  | 0 | 0 | 0 | 0 | 0 | 0 | 0 | 0 | 0 | 0 | 0 | 0 | 0 | 0 | 0 | 0 | 0 | 0 | 0 | 0 | 0 | 0 | 0 | 0 | 0 | 0 | 0 | 0 | 0 | 0 | 0 | 0 | 0 | 0 | 0 |  | 0 | 0 | 0 | 0 | 0 | 0 | 0 | 0 | 0 | 0 | 0 | 0 | 0 | 0 | 0 | 0 | 0 | 0 | 0 | 0 | 0 | 0 | 0 | 0 | 0 | 0 | 0 | 0 | 0 | 0 | 0 | 0 | 0 | 0 | 0 |  | 0 | 0 | 0 | 51.1189 | 51.1189 | 51.1189 | 51.1189 | 19.4252 | 19.4252 | 19.4252 | 19.4252 | 19.4252 | 19.4252 | 0 | 0 | 0 | 0 | 0 | 0 | 0 | 0 | 0 | 0 | 0 | 0 | 0 | 0 | 0 | 0 | 0 | 0 | 0 | 0 | 0 | 0 |  | 0 | 0 | 0 | 0 | 0 | 0 | 0 | 0 | 0 | 0 | 0 | 0 | 0 | 0 | 0 | 0 | 0 | 0 | 0 | 0 | 0 | 0 | 0 | 0 | 0 | 0 | 0 | 0 | 0 | 0 | 0 | 0 | 0 | 0 | 0 |  | 226114 |  | 1.45 | 0 | 0 | 0 | 1.0116 | 0 | -0.38724 | 0.00012451 | 0 | -0.022792 | 0 | 2.662 | 0 | -1.019 | 0.00032765 | 0 | -0.05998 | 0 | 10 | 4 |  | 327865.3 |  | 0 | 0 | 0 | 0 | 0 |  |  | 2608.2039 | 321.0264 | 0 | 0 | 0 |  | 601.9117 | 415.3191 | 0 | 415.3191 | 51.1189 | 0 | 0 | 0 | 601.9117 | 0 | 6019.1172 | 0 | 0 |  | 228.7265 | 0 | -87.5593 | 28.1524 | 0 | -5153.6817 | 0 |  | 601.9117 | 0 | -230.4193 | 74.0853 | 0 | -13562.3203 | 0 |  | 0.69 | 0.6 | 0.69 | 0 |  | 0 | 0 | 0 | 0 | 0 | 0 | 0 | 257.4978 | 0 |  | 0 | 0 | 0 | 0 | 0 | 0 | 0 | 75846.0694 | 0 | 75846.0694 | 1976.9188 |  | 0 | 0 | 0 | 0 | 0 | 0 | 0 | 0 | 0
2022_Residential_Retail Products | Residential_Retail Products_POP Retail Products_Electric_Lighting_Single-Family/Multifamily_LED Screw Based Omnidirectional Bulb_2024, Year 2 Install, 750-1049 Lumens_0_0 | Residential_Retail Products_POP Retail Products_Electric_Lighting_Single-Family/Multifamily_LED Screw Based Omnidirectional Bulb_2024, Year 2 Install, 750-1049 Lumens_0_0_2022 |  | 534 |  | Residential | Retail Products | POP Retail Products | Electric | Lighting | Single-Family/Multifamily | LED Screw Based Omnidirectional Bulb | 2024, Year 2 Install, 750-1049 Lumens | 0 | 0 | 2022 | RS-LTG-LEDA-V10-210101 |  |  | n/a | n/a | n/a | n/a | n/a |  | 0 | 0 | 0 | 0 | 0 |  | 0 | 0 | 0 | 0 | 0 |  | 0 | 0 | 0 | 0 | 0 |  | 0 | 0 | 0 | 0 | 0 | 0 | 0 | 0 | 0 | 0 | 0 | 0 | 0 | 0 | 0 | 0 | 0 |  | 0 | 0 | 0 | 0 | 0 | 0 | 0 | 0 | 0 | 0 | 0 | 0 | 0 | 0 | 0 | 0 | 0 | 0 | 0 | 0 | 0 | 0 | 0 | 0 | 0 | 0 | 0 | 0 | 0 | 0 | 0 | 0 | 0 | 0 | 0 |  | 0 | 0 | 0 | 0 | 0 | 0 | 0 | 0 | 0 | 0 | 0 | 0 | 0 | 0 | 0 | 0 | 0 | 0 | 0 | 0 | 0 | 0 | 0 | 0 | 0 | 0 | 0 | 0 | 0 | 0 | 0 | 0 | 0 | 0 | 0 |  | 0 | 0 | 0 | 0 | 0 | 0 | 0 | 0 | 0 | 0 | 0 | 0 | 0 | 0 | 0 | 0 | 0 | 0 | 0 | 0 | 0 | 0 | 0 | 0 | 0 | 0 | 0 | 0 | 0 | 0 | 0 | 0 | 0 | 0 | 0 |  | 0 | 0 | 0 | 0 | 0 | 0 | 0 | 0 | 0 | 0 | 0 | 0 | 0 | 0 | 0 | 0 | 0 | 0 | 0 | 0 | 0 | 0 | 0 | 0 | 0 | 0 | 0 | 0 | 0 | 0 | 0 | 0 | 0 | 0 | 0 |  | 0 | 0 | 0 | 0 | 0 | 0 | 0 | 0 | 0 | 0 | 0 | 0 | 0 | 0 | 0 | 0 | 0 | 0 | 0 | 0 | 0 | 0 | 0 | 0 | 0 | 0 | 0 | 0 | 0 | 0 | 0 | 0 | 0 | 0 | 0 |  | 0 | 0 | 0 | 0 | 0 | 0 | 0 | 0 | 0 | 0 | 0 | 0 | 0 | 0 | 0 | 0 | 0 | 0 | 0 | 0 | 0 | 0 | 0 | 0 | 0 | 0 | 0 | 0 | 0 | 0 | 0 | 0 | 0 | 0 | 0 |  | 0 | 0 | 0 | 0 | 0 | 0 | 0 | 0 | 0 | 0 | 0 | 0 | 0 | 0 | 0 | 0 | 0 | 0 | 0 | 0 | 0 | 0 | 0 | 0 | 0 | 0 | 0 | 0 | 0 | 0 | 0 | 0 | 0 | 0 | 0 |  | 0 | 0 | 0 | 0 | 0 | 0 | 0 | 0 | 0 | 0 | 0 | 0 | 0 | 0 | 0 | 0 | 0 | 0 | 0 | 0 | 0 | 0 | 0 | 0 | 0 | 0 | 0 | 0 | 0 | 0 | 0 | 0 | 0 | 0 | 0 |  | 0 | 0 | 0 | 0 | 0 | 0 | 0 | 0 | 0 | 0 | 0 | 0 | 0 | 0 | 0 | 0 | 0 | 0 | 0 | 0 | 0 | 0 | 0 | 0 | 0 | 0 | 0 | 0 | 0 | 0 | 0 | 0 | 0 | 0 | 0 |  | 0 |  | 1.45 | 0 | 0 | 0 | 1.4969 | 0 | -0.57304 | 0.00018425 | 0 | -0.033729 | 0 | 3.9393 | 0 | -1.508 | 0.00048486 | 0 | -0.08876 | 0 | 10 | 4 |  | 0 |  | 0 | 0 | 0 | 0 | 0 |  |  | 0 | 0 | 0 | 0 | 0 |  | 0 | 0 | 0 | 0 | 0 | 0 | 0 | 0 | 0 | 0 | 0 | 0 | 0 |  | 0 | 0 | 0 | 0 | 0 | 0 | 0 |  | 0 | 0 | 0 | 0 | 0 | 0 | 0 |  | 0.69 | 0.6 | 0.69 | 0 |  | 0 | 0 | 0 | 0 | 0 | 0 | 0 | 0 | 0 |  | 0 | 0 | 0 | 0 | 0 | 0 | 0 | 0 | 0 | 0 | 0 |  | 0 | 0 | 0 | 0 | 0 | 0 | 0 | 0 | 0
2023_Residential_Retail Products | Residential_Retail Products_POP Retail Products_Electric_Lighting_Single-Family/Multifamily_LED Screw Based Omnidirectional Bulb_2024, Year 2 Install, 750-1049 Lumens_0_0 | Residential_Retail Products_POP Retail Products_Electric_Lighting_Single-Family/Multifamily_LED Screw Based Omnidirectional Bulb_2024, Year 2 Install, 750-1049 Lumens_0_0_2023 |  | 534 |  | Residential | Retail Products | POP Retail Products | Electric | Lighting | Single-Family/Multifamily | LED Screw Based Omnidirectional Bulb | 2024, Year 2 Install, 750-1049 Lumens | 0 | 0 | 2023 | RS-LTG-LEDA-V10-210101 |  |  | n/a | n/a | n/a | n/a | n/a |  | 0 | 0 | 0 | 0 | 0 |  | 0 | 0 | 0 | 0 | 0 |  | 0 | 0 | 0 | 0 | 0 |  | 0 | 0 | 0 | 0 | 0 | 0 | 0 | 0 | 0 | 0 | 0 | 0 | 0 | 0 | 0 | 0 | 0 |  | 0 | 0 | 0 | 0 | 0 | 0 | 0 | 0 | 0 | 0 | 0 | 0 | 0 | 0 | 0 | 0 | 0 | 0 | 0 | 0 | 0 | 0 | 0 | 0 | 0 | 0 | 0 | 0 | 0 | 0 | 0 | 0 | 0 | 0 | 0 |  | 0 | 0 | 0 | 0 | 0 | 0 | 0 | 0 | 0 | 0 | 0 | 0 | 0 | 0 | 0 | 0 | 0 | 0 | 0 | 0 | 0 | 0 | 0 | 0 | 0 | 0 | 0 | 0 | 0 | 0 | 0 | 0 | 0 | 0 | 0 |  | 0 | 0 | 0 | 0 | 0 | 0 | 0 | 0 | 0 | 0 | 0 | 0 | 0 | 0 | 0 | 0 | 0 | 0 | 0 | 0 | 0 | 0 | 0 | 0 | 0 | 0 | 0 | 0 | 0 | 0 | 0 | 0 | 0 | 0 | 0 |  | 0 | 0 | 0 | 0 | 0 | 0 | 0 | 0 | 0 | 0 | 0 | 0 | 0 | 0 | 0 | 0 | 0 | 0 | 0 | 0 | 0 | 0 | 0 | 0 | 0 | 0 | 0 | 0 | 0 | 0 | 0 | 0 | 0 | 0 | 0 |  | 0 | 0 | 0 | 0 | 0 | 0 | 0 | 0 | 0 | 0 | 0 | 0 | 0 | 0 | 0 | 0 | 0 | 0 | 0 | 0 | 0 | 0 | 0 | 0 | 0 | 0 | 0 | 0 | 0 | 0 | 0 | 0 | 0 | 0 | 0 |  | 0 | 0 | 0 | 0 | 0 | 0 | 0 | 0 | 0 | 0 | 0 | 0 | 0 | 0 | 0 | 0 | 0 | 0 | 0 | 0 | 0 | 0 | 0 | 0 | 0 | 0 | 0 | 0 | 0 | 0 | 0 | 0 | 0 | 0 | 0 |  | 0 | 0 | 0 | 0 | 0 | 0 | 0 | 0 | 0 | 0 | 0 | 0 | 0 | 0 | 0 | 0 | 0 | 0 | 0 | 0 | 0 | 0 | 0 | 0 | 0 | 0 | 0 | 0 | 0 | 0 | 0 | 0 | 0 | 0 | 0 |  | 0 | 0 | 0 | 0 | 0 | 0 | 0 | 0 | 0 | 0 | 0 | 0 | 0 | 0 | 0 | 0 | 0 | 0 | 0 | 0 | 0 | 0 | 0 | 0 | 0 | 0 | 0 | 0 | 0 | 0 | 0 | 0 | 0 | 0 | 0 |  | 0 | 0 | 0 | 0 | 0 | 0 | 0 | 0 | 0 | 0 | 0 | 0 | 0 | 0 | 0 | 0 | 0 | 0 | 0 | 0 | 0 | 0 | 0 | 0 | 0 | 0 | 0 | 0 | 0 | 0 | 0 | 0 | 0 | 0 | 0 |  | 0 |  | 1.45 | 0 | 0 | 0 | 1.4969 | 0 | -0.57304 | 0.00018425 | 0 | -0.033729 | 0 | 3.9393 | 0 | -1.508 | 0.00048486 | 0 | -0.08876 | 0 | 10 | 4 |  | 0 |  | 0 | 0 | 0 | 0 | 0 |  |  | 0 | 0 | 0 | 0 | 0 |  | 0 | 0 | 0 | 0 | 0 | 0 | 0 | 0 | 0 | 0 | 0 | 0 | 0 |  | 0 | 0 | 0 | 0 | 0 | 0 | 0 |  | 0 | 0 | 0 | 0 | 0 | 0 | 0 |  | 0.69 | 0.6 | 0.69 | 0 |  | 0 | 0 | 0 | 0 | 0 | 0 | 0 | 0 | 0 |  | 0 | 0 | 0 | 0 | 0 | 0 | 0 | 0 | 0 | 0 | 0 |  | 0 | 0 | 0 | 0 | 0 | 0 | 0 | 0 | 0
2024_Residential_Retail Products | Residential_Retail Products_POP Retail Products_Electric_Lighting_Single-Family/Multifamily_LED Screw Based Omnidirectional Bulb_2024, Year 2 Install, 750-1049 Lumens_0_0 | Residential_Retail Products_POP Retail Products_Electric_Lighting_Single-Family/Multifamily_LED Screw Based Omnidirectional Bulb_2024, Year 2 Install, 750-1049 Lumens_0_0_2024 |  | 534 |  | Residential | Retail Products | POP Retail Products | Electric | Lighting | Single-Family/Multifamily | LED Screw Based Omnidirectional Bulb | 2024, Year 2 Install, 750-1049 Lumens | 0 | 0 | 2024 | RS-LTG-LEDA-V10-210101 |  |  | n/a | n/a | n/a | n/a | n/a |  | 0 | 0 | 0 | 0 | 0 |  | 0 | 0 | 0 | 0 | 0 |  | 0 | 0 | 0 | 0 | 0 |  | 0 | 0 | 0 | 0 | 0 | 0 | 0 | 0 | 0 | 0 | 0 | 0 | 0 | 0 | 0 | 0 | 0 |  | 0 | 0 | 0 | 0 | 0 | 0 | 0 | 0 | 0 | 0 | 0 | 0 | 0 | 0 | 0 | 0 | 0 | 0 | 0 | 0 | 0 | 0 | 0 | 0 | 0 | 0 | 0 | 0 | 0 | 0 | 0 | 0 | 0 | 0 | 0 |  | 0 | 0 | 0 | 0 | 0 | 0 | 0 | 0 | 0 | 0 | 0 | 0 | 0 | 0 | 0 | 0 | 0 | 0 | 0 | 0 | 0 | 0 | 0 | 0 | 0 | 0 | 0 | 0 | 0 | 0 | 0 | 0 | 0 | 0 | 0 |  | 0 | 0 | 0 | 0 | 0 | 0 | 0 | 0 | 0 | 0 | 0 | 0 | 0 | 0 | 0 | 0 | 0 | 0 | 0 | 0 | 0 | 0 | 0 | 0 | 0 | 0 | 0 | 0 | 0 | 0 | 0 | 0 | 0 | 0 | 0 |  | 0 | 0 | 0 | 0 | 0 | 0 | 0 | 0 | 0 | 0 | 0 | 0 | 0 | 0 | 0 | 0 | 0 | 0 | 0 | 0 | 0 | 0 | 0 | 0 | 0 | 0 | 0 | 0 | 0 | 0 | 0 | 0 | 0 | 0 | 0 |  | 0 | 0 | 0 | 0 | 0 | 0 | 0 | 0 | 0 | 0 | 0 | 0 | 0 | 0 | 0 | 0 | 0 | 0 | 0 | 0 | 0 | 0 | 0 | 0 | 0 | 0 | 0 | 0 | 0 | 0 | 0 | 0 | 0 | 0 | 0 |  | 0 | 0 | 0 | 0 | 0 | 0 | 0 | 0 | 0 | 0 | 0 | 0 | 0 | 0 | 0 | 0 | 0 | 0 | 0 | 0 | 0 | 0 | 0 | 0 | 0 | 0 | 0 | 0 | 0 | 0 | 0 | 0 | 0 | 0 | 0 |  | 0 | 0 | 0 | 0 | 0 | 0 | 0 | 0 | 0 | 0 | 0 | 0 | 0 | 0 | 0 | 0 | 0 | 0 | 0 | 0 | 0 | 0 | 0 | 0 | 0 | 0 | 0 | 0 | 0 | 0 | 0 | 0 | 0 | 0 | 0 |  | 0 | 0 | 0 | 0 | 0 | 0 | 0 | 0 | 0 | 0 | 0 | 0 | 0 | 0 | 0 | 0 | 0 | 0 | 0 | 0 | 0 | 0 | 0 | 0 | 0 | 0 | 0 | 0 | 0 | 0 | 0 | 0 | 0 | 0 | 0 |  | 0 | 0 | 0 | 0 | 0 | 0 | 0 | 0 | 0 | 0 | 0 | 0 | 0 | 0 | 0 | 0 | 0 | 0 | 0 | 0 | 0 | 0 | 0 | 0 | 0 | 0 | 0 | 0 | 0 | 0 | 0 | 0 | 0 | 0 | 0 |  | 0 |  | 1.45 | 0 | 0 | 0 | 1.4969 | 0 | -0.57304 | 0.00018425 | 0 | -0.033729 | 0 | 3.9393 | 0 | -1.508 | 0.00048486 | 0 | -0.08876 | 0 | 10 | 4 |  | 0 |  | 0 | 0 | 0 | 0 | 0 |  |  | 0 | 0 | 0 | 0 | 0 |  | 0 | 0 | 0 | 0 | 0 | 0 | 0 | 0 | 0 | 0 | 0 | 0 | 0 |  | 0 | 0 | 0 | 0 | 0 | 0 | 0 |  | 0 | 0 | 0 | 0 | 0 | 0 | 0 |  | 0.69 | 0.6 | 0.69 | 0 |  | 0 | 0 | 0 | 0 | 0 | 0 | 0 | 0 | 0 |  | 0 | 0 | 0 | 0 | 0 | 0 | 0 | 0 | 0 | 0 | 0 |  | 0 | 0 | 0 | 0 | 0 | 0 | 0 | 0 | 0
2025_Residential_Retail Products | Residential_Retail Products_POP Retail Products_Electric_Lighting_Single-Family/Multifamily_LED Screw Based Omnidirectional Bulb_2024, Year 2 Install, 750-1049 Lumens_0_0 | Residential_Retail Products_POP Retail Products_Electric_Lighting_Single-Family/Multifamily_LED Screw Based Omnidirectional Bulb_2024, Year 2 Install, 750-1049 Lumens_0_0_2025 |  | 534 |  | Residential | Retail Products | POP Retail Products | Electric | Lighting | Single-Family/Multifamily | LED Screw Based Omnidirectional Bulb | 2024, Year 2 Install, 750-1049 Lumens | 0 | 0 | 2025 | RS-LTG-LEDA-V10-210101 |  |  | 0.67655 | n/a | 0.67655 | 1.5355 | 0.31222 |  | -390257.3258 | 816283.6432 | -390257.3258 | 646098.7357 | -1274216.8823 |  | 816283.6432 | 816283.6432 | 816283.6432 | 1852639.7047 | 578422.8224 |  | 1206540.969 | 0 | 1206540.969 | 1206540.969 | 1852639.7047 |  | 382515.7123 | 307886.9099 | 54973.4885 | -166953.2882 | 0 | 331343.6859 | -131167.6057 | 58246.3869 | -10056.126 | -10505.5203 | 2465146.1616 | -612506.4569 | 0 | 1206540.969 | 0 | 0 | 0 |  | 0 | 0 | 0 | 2023.0453 | 2023.0453 | 2023.0453 | 2023.0453 | 768.7572 | 768.7572 | 768.7572 | 768.7572 | 768.7572 | 768.7572 | 0 | 0 | 0 | 0 | 0 | 0 | 0 | 0 | 0 | 0 | 0 | 0 | 0 | 0 | 0 | 0 | 0 | 0 | 0 | 0 | 0 | 0 |  | 0 | 0 | 0 | 3277.8456 | 3277.8456 | 3277.8456 | 3277.8456 | 1245.5813 | 1245.5813 | 1245.5813 | 1245.5813 | 1245.5813 | 1245.5813 | 0 | 0 | 0 | 0 | 0 | 0 | 0 | 0 | 0 | 0 | 0 | 0 | 0 | 0 | 0 | 0 | 0 | 0 | 0 | 0 | 0 | 0 |  | 0 | 0 | 0 | 0 | 0 | 0 | 0 | 0 | 0 | 0 | 0 | 0 | 0 | 0 | 0 | 0 | 0 | 0 | 0 | 0 | 0 | 0 | 0 | 0 | 0 | 0 | 0 | 0 | 0 | 0 | 0 | 0 | 0 | 0 | 0 |  | 0 | 0 | 0 | 0 | 0 | 0 | 0 | 0 | 0 | 0 | 0 | 0 | 0 | 0 | 0 | 0 | 0 | 0 | 0 | 0 | 0 | 0 | 0 | 0 | 0 | 0 | 0 | 0 | 0 | 0 | 0 | 0 | 0 | 0 | 0 |  | 0 | 0 | 0 | -64223.1866 | -64223.1866 | -64223.1866 | -64223.1866 | -24404.8109 | -24404.8109 | -24404.8109 | -24404.8109 | -24404.8109 | -24404.8109 | 0 | 0 | 0 | 0 | 0 | 0 | 0 | 0 | 0 | 0 | 0 | 0 | 0 | 0 | 0 | 0 | 0 | 0 | 0 | 0 | 0 | 0 |  | 0 | 0 | 0 | 0 | 0 | 0 | 0 | 0 | 0 | 0 | 0 | 0 | 0 | 0 | 0 | 0 | 0 | 0 | 0 | 0 | 0 | 0 | 0 | 0 | 0 | 0 | 0 | 0 | 0 | 0 | 0 | 0 | 0 | 0 | 0 |  | 0 | 0 | 0 | 0 | 0 | 0 | 0 | 0 | 0 | 0 | 0 | 0 | 0 | 0 | 0 | 0 | 0 | 0 | 0 | 0 | 0 | 0 | 0 | 0 | 0 | 0 | 0 | 0 | 0 | 0 | 0 | 0 | 0 | 0 | 0 |  | 0 | 0 | 0 | 403.4481 | 403.4481 | 403.4481 | 403.4481 | 153.3103 | 153.3103 | 153.3103 | 153.3103 | 153.3103 | 153.3103 | 0 | 0 | 0 | 0 | 0 | 0 | 0 | 0 | 0 | 0 | 0 | 0 | 0 | 0 | 0 | 0 | 0 | 0 | 0 | 0 | 0 | 0 |  | 0 | 0 | 0 | 0 | 0 | 0 | 0 | 0 | 0 | 0 | 0 | 0 | 0 | 0 | 0 | 0 | 0 | 0 | 0 | 0 | 0 | 0 | 0 | 0 | 0 | 0 | 0 | 0 | 0 | 0 | 0 | 0 | 0 | 0 | 0 |  | 1205938 |  | 1.45 | 0 | 0 | 0 | 1.4969 | 0 | -0.57304 | 0.00018425 | 0 | -0.033729 | 0 | 3.9393 | 0 | -1.508 | 0.00048486 | 0 | -0.08876 | 0 | 10 | 4 |  | 1748610.1 |  | 0 | 0 | 0 | 0 | 0 |  |  | 20584.8704 | 2533.6542 | 0 | 0 | 0 |  | 4750.5009 | 3277.8456 | 0 | 3277.8456 | 403.4481 | 0 | 0 | 0 | 4750.5009 | 0 | 47505.0088 | 0 | 0 |  | 1805.1903 | 0 | -691.0494 | 222.1888 | 0 | -40674.6849 | 0 |  | 4750.5009 | 0 | -1818.5511 | 584.7074 | 0 | -107038.6444 | 0 |  | 0.69 | 0.6 | 0.69 | 0 |  | 0 | 0 | 0 | 0 | 0 | 0 | 0 | 2032.2643 | 0 |  | 0 | 0 | 0 | 0 | 0 | 0 | 0 | 598604.0951 | 0 | 598604.0951 | 15602.5451 |  | 0 | 0 | 0 | 0 | 0 | 0 | 0 | 0 | 0
2022_Residential_Retail Products | Residential_Retail Products_POP Retail Products_Electric_Lighting_Single-Family/Multifamily_LED Screw Based Omnidirectional Bulb_2024, Year 3 Install, 1050-1489 Lumens_0_0 | Residential_Retail Products_POP Retail Products_Electric_Lighting_Single-Family/Multifamily_LED Screw Based Omnidirectional Bulb_2024, Year 3 Install, 1050-1489 Lumens_0_0_2022 |  | 535 |  | Residential | Retail Products | POP Retail Products | Electric | Lighting | Single-Family/Multifamily | LED Screw Based Omnidirectional Bulb | 2024, Year 3 Install, 1050-1489 Lumens | 0 | 0 | 2022 | RS-LTG-LEDA-V10-210101 |  |  | n/a | n/a | n/a | n/a | n/a |  | 0 | 0 | 0 | 0 | 0 |  | 0 | 0 | 0 | 0 | 0 |  | 0 | 0 | 0 | 0 | 0 |  | 0 | 0 | 0 | 0 | 0 | 0 | 0 | 0 | 0 | 0 | 0 | 0 | 0 | 0 | 0 | 0 | 0 |  | 0 | 0 | 0 | 0 | 0 | 0 | 0 | 0 | 0 | 0 | 0 | 0 | 0 | 0 | 0 | 0 | 0 | 0 | 0 | 0 | 0 | 0 | 0 | 0 | 0 | 0 | 0 | 0 | 0 | 0 | 0 | 0 | 0 | 0 | 0 |  | 0 | 0 | 0 | 0 | 0 | 0 | 0 | 0 | 0 | 0 | 0 | 0 | 0 | 0 | 0 | 0 | 0 | 0 | 0 | 0 | 0 | 0 | 0 | 0 | 0 | 0 | 0 | 0 | 0 | 0 | 0 | 0 | 0 | 0 | 0 |  | 0 | 0 | 0 | 0 | 0 | 0 | 0 | 0 | 0 | 0 | 0 | 0 | 0 | 0 | 0 | 0 | 0 | 0 | 0 | 0 | 0 | 0 | 0 | 0 | 0 | 0 | 0 | 0 | 0 | 0 | 0 | 0 | 0 | 0 | 0 |  | 0 | 0 | 0 | 0 | 0 | 0 | 0 | 0 | 0 | 0 | 0 | 0 | 0 | 0 | 0 | 0 | 0 | 0 | 0 | 0 | 0 | 0 | 0 | 0 | 0 | 0 | 0 | 0 | 0 | 0 | 0 | 0 | 0 | 0 | 0 |  | 0 | 0 | 0 | 0 | 0 | 0 | 0 | 0 | 0 | 0 | 0 | 0 | 0 | 0 | 0 | 0 | 0 | 0 | 0 | 0 | 0 | 0 | 0 | 0 | 0 | 0 | 0 | 0 | 0 | 0 | 0 | 0 | 0 | 0 | 0 |  | 0 | 0 | 0 | 0 | 0 | 0 | 0 | 0 | 0 | 0 | 0 | 0 | 0 | 0 | 0 | 0 | 0 | 0 | 0 | 0 | 0 | 0 | 0 | 0 | 0 | 0 | 0 | 0 | 0 | 0 | 0 | 0 | 0 | 0 | 0 |  | 0 | 0 | 0 | 0 | 0 | 0 | 0 | 0 | 0 | 0 | 0 | 0 | 0 | 0 | 0 | 0 | 0 | 0 | 0 | 0 | 0 | 0 | 0 | 0 | 0 | 0 | 0 | 0 | 0 | 0 | 0 | 0 | 0 | 0 | 0 |  | 0 | 0 | 0 | 0 | 0 | 0 | 0 | 0 | 0 | 0 | 0 | 0 | 0 | 0 | 0 | 0 | 0 | 0 | 0 | 0 | 0 | 0 | 0 | 0 | 0 | 0 | 0 | 0 | 0 | 0 | 0 | 0 | 0 | 0 | 0 |  | 0 | 0 | 0 | 0 | 0 | 0 | 0 | 0 | 0 | 0 | 0 | 0 | 0 | 0 | 0 | 0 | 0 | 0 | 0 | 0 | 0 | 0 | 0 | 0 | 0 | 0 | 0 | 0 | 0 | 0 | 0 | 0 | 0 | 0 | 0 |  | 0 |  | 1.45 | 0 | 0 | 0 | 1.4206 | 0 | -0.54384 | 0.00017486 | 0 | -0.03201 | 0 | 3.7385 | 0 | -1.4312 | 0.00046015 | 0 | -0.084237 | 0 | 10 | 4 |  | 0 |  | 0 | 0 | 0 | 0 | 0 |  |  | 0 | 0 | 0 | 0 | 0 |  | 0 | 0 | 0 | 0 | 0 | 0 | 0 | 0 | 0 | 0 | 0 | 0 | 0 |  | 0 | 0 | 0 | 0 | 0 | 0 | 0 |  | 0 | 0 | 0 | 0 | 0 | 0 | 0 |  | 0.69 | 0.6 | 0.69 | 0 |  | 0 | 0 | 0 | 0 | 0 | 0 | 0 | 0 | 0 |  | 0 | 0 | 0 | 0 | 0 | 0 | 0 | 0 | 0 | 0 | 0 |  | 0 | 0 | 0 | 0 | 0 | 0 | 0 | 0 | 0
2023_Residential_Retail Products | Residential_Retail Products_POP Retail Products_Electric_Lighting_Single-Family/Multifamily_LED Screw Based Omnidirectional Bulb_2024, Year 3 Install, 1050-1489 Lumens_0_0 | Residential_Retail Products_POP Retail Products_Electric_Lighting_Single-Family/Multifamily_LED Screw Based Omnidirectional Bulb_2024, Year 3 Install, 1050-1489 Lumens_0_0_2023 |  | 535 |  | Residential | Retail Products | POP Retail Products | Electric | Lighting | Single-Family/Multifamily | LED Screw Based Omnidirectional Bulb | 2024, Year 3 Install, 1050-1489 Lumens | 0 | 0 | 2023 | RS-LTG-LEDA-V10-210101 |  |  | n/a | n/a | n/a | n/a | n/a |  | 0 | 0 | 0 | 0 | 0 |  | 0 | 0 | 0 | 0 | 0 |  | 0 | 0 | 0 | 0 | 0 |  | 0 | 0 | 0 | 0 | 0 | 0 | 0 | 0 | 0 | 0 | 0 | 0 | 0 | 0 | 0 | 0 | 0 |  | 0 | 0 | 0 | 0 | 0 | 0 | 0 | 0 | 0 | 0 | 0 | 0 | 0 | 0 | 0 | 0 | 0 | 0 | 0 | 0 | 0 | 0 | 0 | 0 | 0 | 0 | 0 | 0 | 0 | 0 | 0 | 0 | 0 | 0 | 0 |  | 0 | 0 | 0 | 0 | 0 | 0 | 0 | 0 | 0 | 0 | 0 | 0 | 0 | 0 | 0 | 0 | 0 | 0 | 0 | 0 | 0 | 0 | 0 | 0 | 0 | 0 | 0 | 0 | 0 | 0 | 0 | 0 | 0 | 0 | 0 |  | 0 | 0 | 0 | 0 | 0 | 0 | 0 | 0 | 0 | 0 | 0 | 0 | 0 | 0 | 0 | 0 | 0 | 0 | 0 | 0 | 0 | 0 | 0 | 0 | 0 | 0 | 0 | 0 | 0 | 0 | 0 | 0 | 0 | 0 | 0 |  | 0 | 0 | 0 | 0 | 0 | 0 | 0 | 0 | 0 | 0 | 0 | 0 | 0 | 0 | 0 | 0 | 0 | 0 | 0 | 0 | 0 | 0 | 0 | 0 | 0 | 0 | 0 | 0 | 0 | 0 | 0 | 0 | 0 | 0 | 0 |  | 0 | 0 | 0 | 0 | 0 | 0 | 0 | 0 | 0 | 0 | 0 | 0 | 0 | 0 | 0 | 0 | 0 | 0 | 0 | 0 | 0 | 0 | 0 | 0 | 0 | 0 | 0 | 0 | 0 | 0 | 0 | 0 | 0 | 0 | 0 |  | 0 | 0 | 0 | 0 | 0 | 0 | 0 | 0 | 0 | 0 | 0 | 0 | 0 | 0 | 0 | 0 | 0 | 0 | 0 | 0 | 0 | 0 | 0 | 0 | 0 | 0 | 0 | 0 | 0 | 0 | 0 | 0 | 0 | 0 | 0 |  | 0 | 0 | 0 | 0 | 0 | 0 | 0 | 0 | 0 | 0 | 0 | 0 | 0 | 0 | 0 | 0 | 0 | 0 | 0 | 0 | 0 | 0 | 0 | 0 | 0 | 0 | 0 | 0 | 0 | 0 | 0 | 0 | 0 | 0 | 0 |  | 0 | 0 | 0 | 0 | 0 | 0 | 0 | 0 | 0 | 0 | 0 | 0 | 0 | 0 | 0 | 0 | 0 | 0 | 0 | 0 | 0 | 0 | 0 | 0 | 0 | 0 | 0 | 0 | 0 | 0 | 0 | 0 | 0 | 0 | 0 |  | 0 | 0 | 0 | 0 | 0 | 0 | 0 | 0 | 0 | 0 | 0 | 0 | 0 | 0 | 0 | 0 | 0 | 0 | 0 | 0 | 0 | 0 | 0 | 0 | 0 | 0 | 0 | 0 | 0 | 0 | 0 | 0 | 0 | 0 | 0 |  | 0 |  | 1.45 | 0 | 0 | 0 | 1.4206 | 0 | -0.54384 | 0.00017486 | 0 | -0.03201 | 0 | 3.7385 | 0 | -1.4312 | 0.00046015 | 0 | -0.084237 | 0 | 10 | 4 |  | 0 |  | 0 | 0 | 0 | 0 | 0 |  |  | 0 | 0 | 0 | 0 | 0 |  | 0 | 0 | 0 | 0 | 0 | 0 | 0 | 0 | 0 | 0 | 0 | 0 | 0 |  | 0 | 0 | 0 | 0 | 0 | 0 | 0 |  | 0 | 0 | 0 | 0 | 0 | 0 | 0 |  | 0.69 | 0.6 | 0.69 | 0 |  | 0 | 0 | 0 | 0 | 0 | 0 | 0 | 0 | 0 |  | 0 | 0 | 0 | 0 | 0 | 0 | 0 | 0 | 0 | 0 | 0 |  | 0 | 0 | 0 | 0 | 0 | 0 | 0 | 0 | 0
2024_Residential_Retail Products | Residential_Retail Products_POP Retail Products_Electric_Lighting_Single-Family/Multifamily_LED Screw Based Omnidirectional Bulb_2024, Year 3 Install, 1050-1489 Lumens_0_0 | Residential_Retail Products_POP Retail Products_Electric_Lighting_Single-Family/Multifamily_LED Screw Based Omnidirectional Bulb_2024, Year 3 Install, 1050-1489 Lumens_0_0_2024 |  | 535 |  | Residential | Retail Products | POP Retail Products | Electric | Lighting | Single-Family/Multifamily | LED Screw Based Omnidirectional Bulb | 2024, Year 3 Install, 1050-1489 Lumens | 0 | 0 | 2024 | RS-LTG-LEDA-V10-210101 |  |  | n/a | n/a | n/a | n/a | n/a |  | 0 | 0 | 0 | 0 | 0 |  | 0 | 0 | 0 | 0 | 0 |  | 0 | 0 | 0 | 0 | 0 |  | 0 | 0 | 0 | 0 | 0 | 0 | 0 | 0 | 0 | 0 | 0 | 0 | 0 | 0 | 0 | 0 | 0 |  | 0 | 0 | 0 | 0 | 0 | 0 | 0 | 0 | 0 | 0 | 0 | 0 | 0 | 0 | 0 | 0 | 0 | 0 | 0 | 0 | 0 | 0 | 0 | 0 | 0 | 0 | 0 | 0 | 0 | 0 | 0 | 0 | 0 | 0 | 0 |  | 0 | 0 | 0 | 0 | 0 | 0 | 0 | 0 | 0 | 0 | 0 | 0 | 0 | 0 | 0 | 0 | 0 | 0 | 0 | 0 | 0 | 0 | 0 | 0 | 0 | 0 | 0 | 0 | 0 | 0 | 0 | 0 | 0 | 0 | 0 |  | 0 | 0 | 0 | 0 | 0 | 0 | 0 | 0 | 0 | 0 | 0 | 0 | 0 | 0 | 0 | 0 | 0 | 0 | 0 | 0 | 0 | 0 | 0 | 0 | 0 | 0 | 0 | 0 | 0 | 0 | 0 | 0 | 0 | 0 | 0 |  | 0 | 0 | 0 | 0 | 0 | 0 | 0 | 0 | 0 | 0 | 0 | 0 | 0 | 0 | 0 | 0 | 0 | 0 | 0 | 0 | 0 | 0 | 0 | 0 | 0 | 0 | 0 | 0 | 0 | 0 | 0 | 0 | 0 | 0 | 0 |  | 0 | 0 | 0 | 0 | 0 | 0 | 0 | 0 | 0 | 0 | 0 | 0 | 0 | 0 | 0 | 0 | 0 | 0 | 0 | 0 | 0 | 0 | 0 | 0 | 0 | 0 | 0 | 0 | 0 | 0 | 0 | 0 | 0 | 0 | 0 |  | 0 | 0 | 0 | 0 | 0 | 0 | 0 | 0 | 0 | 0 | 0 | 0 | 0 | 0 | 0 | 0 | 0 | 0 | 0 | 0 | 0 | 0 | 0 | 0 | 0 | 0 | 0 | 0 | 0 | 0 | 0 | 0 | 0 | 0 | 0 |  | 0 | 0 | 0 | 0 | 0 | 0 | 0 | 0 | 0 | 0 | 0 | 0 | 0 | 0 | 0 | 0 | 0 | 0 | 0 | 0 | 0 | 0 | 0 | 0 | 0 | 0 | 0 | 0 | 0 | 0 | 0 | 0 | 0 | 0 | 0 |  | 0 | 0 | 0 | 0 | 0 | 0 | 0 | 0 | 0 | 0 | 0 | 0 | 0 | 0 | 0 | 0 | 0 | 0 | 0 | 0 | 0 | 0 | 0 | 0 | 0 | 0 | 0 | 0 | 0 | 0 | 0 | 0 | 0 | 0 | 0 |  | 0 | 0 | 0 | 0 | 0 | 0 | 0 | 0 | 0 | 0 | 0 | 0 | 0 | 0 | 0 | 0 | 0 | 0 | 0 | 0 | 0 | 0 | 0 | 0 | 0 | 0 | 0 | 0 | 0 | 0 | 0 | 0 | 0 | 0 | 0 |  | 0 |  | 1.45 | 0 | 0 | 0 | 1.4206 | 0 | -0.54384 | 0.00017486 | 0 | -0.03201 | 0 | 3.7385 | 0 | -1.4312 | 0.00046015 | 0 | -0.084237 | 0 | 10 | 4 |  | 0 |  | 0 | 0 | 0 | 0 | 0 |  |  | 0 | 0 | 0 | 0 | 0 |  | 0 | 0 | 0 | 0 | 0 | 0 | 0 | 0 | 0 | 0 | 0 | 0 | 0 |  | 0 | 0 | 0 | 0 | 0 | 0 | 0 |  | 0 | 0 | 0 | 0 | 0 | 0 | 0 |  | 0.69 | 0.6 | 0.69 | 0 |  | 0 | 0 | 0 | 0 | 0 | 0 | 0 | 0 | 0 |  | 0 | 0 | 0 | 0 | 0 | 0 | 0 | 0 | 0 | 0 | 0 |  | 0 | 0 | 0 | 0 | 0 | 0 | 0 | 0 | 0
2025_Residential_Retail Products | Residential_Retail Products_POP Retail Products_Electric_Lighting_Single-Family/Multifamily_LED Screw Based Omnidirectional Bulb_2024, Year 3 Install, 1050-1489 Lumens_0_0 | Residential_Retail Products_POP Retail Products_Electric_Lighting_Single-Family/Multifamily_LED Screw Based Omnidirectional Bulb_2024, Year 3 Install, 1050-1489 Lumens_0_0_2025 |  | 535 |  | Residential | Retail Products | POP Retail Products | Electric | Lighting | Single-Family/Multifamily | LED Screw Based Omnidirectional Bulb | 2024, Year 3 Install, 1050-1489 Lumens | 0 | 0 | 2025 | RS-LTG-LEDA-V10-210101 |  |  | n/a | n/a | n/a | n/a | n/a |  | 0 | 0 | 0 | 0 | 0 |  | 0 | 0 | 0 | 0 | 0 |  | 0 | 0 | 0 | 0 | 0 |  | 0 | 0 | 0 | 0 | 0 | 0 | 0 | 0 | 0 | 0 | 0 | 0 | 0 | 0 | 0 | 0 | 0 |  | 0 | 0 | 0 | 0 | 0 | 0 | 0 | 0 | 0 | 0 | 0 | 0 | 0 | 0 | 0 | 0 | 0 | 0 | 0 | 0 | 0 | 0 | 0 | 0 | 0 | 0 | 0 | 0 | 0 | 0 | 0 | 0 | 0 | 0 | 0 |  | 0 | 0 | 0 | 0 | 0 | 0 | 0 | 0 | 0 | 0 | 0 | 0 | 0 | 0 | 0 | 0 | 0 | 0 | 0 | 0 | 0 | 0 | 0 | 0 | 0 | 0 | 0 | 0 | 0 | 0 | 0 | 0 | 0 | 0 | 0 |  | 0 | 0 | 0 | 0 | 0 | 0 | 0 | 0 | 0 | 0 | 0 | 0 | 0 | 0 | 0 | 0 | 0 | 0 | 0 | 0 | 0 | 0 | 0 | 0 | 0 | 0 | 0 | 0 | 0 | 0 | 0 | 0 | 0 | 0 | 0 |  | 0 | 0 | 0 | 0 | 0 | 0 | 0 | 0 | 0 | 0 | 0 | 0 | 0 | 0 | 0 | 0 | 0 | 0 | 0 | 0 | 0 | 0 | 0 | 0 | 0 | 0 | 0 | 0 | 0 | 0 | 0 | 0 | 0 | 0 | 0 |  | 0 | 0 | 0 | 0 | 0 | 0 | 0 | 0 | 0 | 0 | 0 | 0 | 0 | 0 | 0 | 0 | 0 | 0 | 0 | 0 | 0 | 0 | 0 | 0 | 0 | 0 | 0 | 0 | 0 | 0 | 0 | 0 | 0 | 0 | 0 |  | 0 | 0 | 0 | 0 | 0 | 0 | 0 | 0 | 0 | 0 | 0 | 0 | 0 | 0 | 0 | 0 | 0 | 0 | 0 | 0 | 0 | 0 | 0 | 0 | 0 | 0 | 0 | 0 | 0 | 0 | 0 | 0 | 0 | 0 | 0 |  | 0 | 0 | 0 | 0 | 0 | 0 | 0 | 0 | 0 | 0 | 0 | 0 | 0 | 0 | 0 | 0 | 0 | 0 | 0 | 0 | 0 | 0 | 0 | 0 | 0 | 0 | 0 | 0 | 0 | 0 | 0 | 0 | 0 | 0 | 0 |  | 0 | 0 | 0 | 0 | 0 | 0 | 0 | 0 | 0 | 0 | 0 | 0 | 0 | 0 | 0 | 0 | 0 | 0 | 0 | 0 | 0 | 0 | 0 | 0 | 0 | 0 | 0 | 0 | 0 | 0 | 0 | 0 | 0 | 0 | 0 |  | 0 | 0 | 0 | 0 | 0 | 0 | 0 | 0 | 0 | 0 | 0 | 0 | 0 | 0 | 0 | 0 | 0 | 0 | 0 | 0 | 0 | 0 | 0 | 0 | 0 | 0 | 0 | 0 | 0 | 0 | 0 | 0 | 0 | 0 | 0 |  | 0 |  | 1.45 | 0 | 0 | 0 | 1.4206 | 0 | -0.54384 | 0.00017486 | 0 | -0.03201 | 0 | 3.7385 | 0 | -1.4312 | 0.00046015 | 0 | -0.084237 | 0 | 10 | 4 |  | 0 |  | 0 | 0 | 0 | 0 | 0 |  |  | 0 | 0 | 0 | 0 | 0 |  | 0 | 0 | 0 | 0 | 0 | 0 | 0 | 0 | 0 | 0 | 0 | 0 | 0 |  | 0 | 0 | 0 | 0 | 0 | 0 | 0 |  | 0 | 0 | 0 | 0 | 0 | 0 | 0 |  | 0.69 | 0.6 | 0.69 | 0 |  | 0 | 0 | 0 | 0 | 0 | 0 | 0 | 0 | 0 |  | 0 | 0 | 0 | 0 | 0 | 0 | 0 | 0 | 0 | 0 | 0 |  | 0 | 0 | 0 | 0 | 0 | 0 | 0 | 0 | 0
2022_Residential_Retail Products | Residential_Retail Products_POP Retail Products_Electric_Lighting_Single-Family/Multifamily_LED Screw Based Omnidirectional Bulb_2024, Year 3 Install, 1490-2600 Lumens_0_0 | Residential_Retail Products_POP Retail Products_Electric_Lighting_Single-Family/Multifamily_LED Screw Based Omnidirectional Bulb_2024, Year 3 Install, 1490-2600 Lumens_0_0_2022 |  | 536 |  | Residential | Retail Products | POP Retail Products | Electric | Lighting | Single-Family/Multifamily | LED Screw Based Omnidirectional Bulb | 2024, Year 3 Install, 1490-2600 Lumens | 0 | 0 | 2022 | RS-LTG-LEDA-V10-210101 |  |  | n/a | n/a | n/a | n/a | n/a |  | 0 | 0 | 0 | 0 | 0 |  | 0 | 0 | 0 | 0 | 0 |  | 0 | 0 | 0 | 0 | 0 |  | 0 | 0 | 0 | 0 | 0 | 0 | 0 | 0 | 0 | 0 | 0 | 0 | 0 | 0 | 0 | 0 | 0 |  | 0 | 0 | 0 | 0 | 0 | 0 | 0 | 0 | 0 | 0 | 0 | 0 | 0 | 0 | 0 | 0 | 0 | 0 | 0 | 0 | 0 | 0 | 0 | 0 | 0 | 0 | 0 | 0 | 0 | 0 | 0 | 0 | 0 | 0 | 0 |  | 0 | 0 | 0 | 0 | 0 | 0 | 0 | 0 | 0 | 0 | 0 | 0 | 0 | 0 | 0 | 0 | 0 | 0 | 0 | 0 | 0 | 0 | 0 | 0 | 0 | 0 | 0 | 0 | 0 | 0 | 0 | 0 | 0 | 0 | 0 |  | 0 | 0 | 0 | 0 | 0 | 0 | 0 | 0 | 0 | 0 | 0 | 0 | 0 | 0 | 0 | 0 | 0 | 0 | 0 | 0 | 0 | 0 | 0 | 0 | 0 | 0 | 0 | 0 | 0 | 0 | 0 | 0 | 0 | 0 | 0 |  | 0 | 0 | 0 | 0 | 0 | 0 | 0 | 0 | 0 | 0 | 0 | 0 | 0 | 0 | 0 | 0 | 0 | 0 | 0 | 0 | 0 | 0 | 0 | 0 | 0 | 0 | 0 | 0 | 0 | 0 | 0 | 0 | 0 | 0 | 0 |  | 0 | 0 | 0 | 0 | 0 | 0 | 0 | 0 | 0 | 0 | 0 | 0 | 0 | 0 | 0 | 0 | 0 | 0 | 0 | 0 | 0 | 0 | 0 | 0 | 0 | 0 | 0 | 0 | 0 | 0 | 0 | 0 | 0 | 0 | 0 |  | 0 | 0 | 0 | 0 | 0 | 0 | 0 | 0 | 0 | 0 | 0 | 0 | 0 | 0 | 0 | 0 | 0 | 0 | 0 | 0 | 0 | 0 | 0 | 0 | 0 | 0 | 0 | 0 | 0 | 0 | 0 | 0 | 0 | 0 | 0 |  | 0 | 0 | 0 | 0 | 0 | 0 | 0 | 0 | 0 | 0 | 0 | 0 | 0 | 0 | 0 | 0 | 0 | 0 | 0 | 0 | 0 | 0 | 0 | 0 | 0 | 0 | 0 | 0 | 0 | 0 | 0 | 0 | 0 | 0 | 0 |  | 0 | 0 | 0 | 0 | 0 | 0 | 0 | 0 | 0 | 0 | 0 | 0 | 0 | 0 | 0 | 0 | 0 | 0 | 0 | 0 | 0 | 0 | 0 | 0 | 0 | 0 | 0 | 0 | 0 | 0 | 0 | 0 | 0 | 0 | 0 |  | 0 | 0 | 0 | 0 | 0 | 0 | 0 | 0 | 0 | 0 | 0 | 0 | 0 | 0 | 0 | 0 | 0 | 0 | 0 | 0 | 0 | 0 | 0 | 0 | 0 | 0 | 0 | 0 | 0 | 0 | 0 | 0 | 0 | 0 | 0 |  | 0 |  | 1.45 | 0 | 0 | 0 | 1.771 | 0 | -0.67796 | 0.00021798 | 0 | -0.039904 | 0 | 4.6605 | 0 | -1.7841 | 0.00057363 | 0 | -0.10501 | 0 | 10 | 4 |  | 0 |  | 0 | 0 | 0 | 0 | 0 |  |  | 0 | 0 | 0 | 0 | 0 |  | 0 | 0 | 0 | 0 | 0 | 0 | 0 | 0 | 0 | 0 | 0 | 0 | 0 |  | 0 | 0 | 0 | 0 | 0 | 0 | 0 |  | 0 | 0 | 0 | 0 | 0 | 0 | 0 |  | 0.69 | 0.6 | 0.69 | 0 |  | 0 | 0 | 0 | 0 | 0 | 0 | 0 | 0 | 0 |  | 0 | 0 | 0 | 0 | 0 | 0 | 0 | 0 | 0 | 0 | 0 |  | 0 | 0 | 0 | 0 | 0 | 0 | 0 | 0 | 0
2023_Residential_Retail Products | Residential_Retail Products_POP Retail Products_Electric_Lighting_Single-Family/Multifamily_LED Screw Based Omnidirectional Bulb_2024, Year 3 Install, 1490-2600 Lumens_0_0 | Residential_Retail Products_POP Retail Products_Electric_Lighting_Single-Family/Multifamily_LED Screw Based Omnidirectional Bulb_2024, Year 3 Install, 1490-2600 Lumens_0_0_2023 |  | 536 |  | Residential | Retail Products | POP Retail Products | Electric | Lighting | Single-Family/Multifamily | LED Screw Based Omnidirectional Bulb | 2024, Year 3 Install, 1490-2600 Lumens | 0 | 0 | 2023 | RS-LTG-LEDA-V10-210101 |  |  | n/a | n/a | n/a | n/a | n/a |  | 0 | 0 | 0 | 0 | 0 |  | 0 | 0 | 0 | 0 | 0 |  | 0 | 0 | 0 | 0 | 0 |  | 0 | 0 | 0 | 0 | 0 | 0 | 0 | 0 | 0 | 0 | 0 | 0 | 0 | 0 | 0 | 0 | 0 |  | 0 | 0 | 0 | 0 | 0 | 0 | 0 | 0 | 0 | 0 | 0 | 0 | 0 | 0 | 0 | 0 | 0 | 0 | 0 | 0 | 0 | 0 | 0 | 0 | 0 | 0 | 0 | 0 | 0 | 0 | 0 | 0 | 0 | 0 | 0 |  | 0 | 0 | 0 | 0 | 0 | 0 | 0 | 0 | 0 | 0 | 0 | 0 | 0 | 0 | 0 | 0 | 0 | 0 | 0 | 0 | 0 | 0 | 0 | 0 | 0 | 0 | 0 | 0 | 0 | 0 | 0 | 0 | 0 | 0 | 0 |  | 0 | 0 | 0 | 0 | 0 | 0 | 0 | 0 | 0 | 0 | 0 | 0 | 0 | 0 | 0 | 0 | 0 | 0 | 0 | 0 | 0 | 0 | 0 | 0 | 0 | 0 | 0 | 0 | 0 | 0 | 0 | 0 | 0 | 0 | 0 |  | 0 | 0 | 0 | 0 | 0 | 0 | 0 | 0 | 0 | 0 | 0 | 0 | 0 | 0 | 0 | 0 | 0 | 0 | 0 | 0 | 0 | 0 | 0 | 0 | 0 | 0 | 0 | 0 | 0 | 0 | 0 | 0 | 0 | 0 | 0 |  | 0 | 0 | 0 | 0 | 0 | 0 | 0 | 0 | 0 | 0 | 0 | 0 | 0 | 0 | 0 | 0 | 0 | 0 | 0 | 0 | 0 | 0 | 0 | 0 | 0 | 0 | 0 | 0 | 0 | 0 | 0 | 0 | 0 | 0 | 0 |  | 0 | 0 | 0 | 0 | 0 | 0 | 0 | 0 | 0 | 0 | 0 | 0 | 0 | 0 | 0 | 0 | 0 | 0 | 0 | 0 | 0 | 0 | 0 | 0 | 0 | 0 | 0 | 0 | 0 | 0 | 0 | 0 | 0 | 0 | 0 |  | 0 | 0 | 0 | 0 | 0 | 0 | 0 | 0 | 0 | 0 | 0 | 0 | 0 | 0 | 0 | 0 | 0 | 0 | 0 | 0 | 0 | 0 | 0 | 0 | 0 | 0 | 0 | 0 | 0 | 0 | 0 | 0 | 0 | 0 | 0 |  | 0 | 0 | 0 | 0 | 0 | 0 | 0 | 0 | 0 | 0 | 0 | 0 | 0 | 0 | 0 | 0 | 0 | 0 | 0 | 0 | 0 | 0 | 0 | 0 | 0 | 0 | 0 | 0 | 0 | 0 | 0 | 0 | 0 | 0 | 0 |  | 0 | 0 | 0 | 0 | 0 | 0 | 0 | 0 | 0 | 0 | 0 | 0 | 0 | 0 | 0 | 0 | 0 | 0 | 0 | 0 | 0 | 0 | 0 | 0 | 0 | 0 | 0 | 0 | 0 | 0 | 0 | 0 | 0 | 0 | 0 |  | 0 |  | 1.45 | 0 | 0 | 0 | 1.771 | 0 | -0.67796 | 0.00021798 | 0 | -0.039904 | 0 | 4.6605 | 0 | -1.7841 | 0.00057363 | 0 | -0.10501 | 0 | 10 | 4 |  | 0 |  | 0 | 0 | 0 | 0 | 0 |  |  | 0 | 0 | 0 | 0 | 0 |  | 0 | 0 | 0 | 0 | 0 | 0 | 0 | 0 | 0 | 0 | 0 | 0 | 0 |  | 0 | 0 | 0 | 0 | 0 | 0 | 0 |  | 0 | 0 | 0 | 0 | 0 | 0 | 0 |  | 0.69 | 0.6 | 0.69 | 0 |  | 0 | 0 | 0 | 0 | 0 | 0 | 0 | 0 | 0 |  | 0 | 0 | 0 | 0 | 0 | 0 | 0 | 0 | 0 | 0 | 0 |  | 0 | 0 | 0 | 0 | 0 | 0 | 0 | 0 | 0
2024_Residential_Retail Products | Residential_Retail Products_POP Retail Products_Electric_Lighting_Single-Family/Multifamily_LED Screw Based Omnidirectional Bulb_2024, Year 3 Install, 1490-2600 Lumens_0_0 | Residential_Retail Products_POP Retail Products_Electric_Lighting_Single-Family/Multifamily_LED Screw Based Omnidirectional Bulb_2024, Year 3 Install, 1490-2600 Lumens_0_0_2024 |  | 536 |  | Residential | Retail Products | POP Retail Products | Electric | Lighting | Single-Family/Multifamily | LED Screw Based Omnidirectional Bulb | 2024, Year 3 Install, 1490-2600 Lumens | 0 | 0 | 2024 | RS-LTG-LEDA-V10-210101 |  |  | n/a | n/a | n/a | n/a | n/a |  | 0 | 0 | 0 | 0 | 0 |  | 0 | 0 | 0 | 0 | 0 |  | 0 | 0 | 0 | 0 | 0 |  | 0 | 0 | 0 | 0 | 0 | 0 | 0 | 0 | 0 | 0 | 0 | 0 | 0 | 0 | 0 | 0 | 0 |  | 0 | 0 | 0 | 0 | 0 | 0 | 0 | 0 | 0 | 0 | 0 | 0 | 0 | 0 | 0 | 0 | 0 | 0 | 0 | 0 | 0 | 0 | 0 | 0 | 0 | 0 | 0 | 0 | 0 | 0 | 0 | 0 | 0 | 0 | 0 |  | 0 | 0 | 0 | 0 | 0 | 0 | 0 | 0 | 0 | 0 | 0 | 0 | 0 | 0 | 0 | 0 | 0 | 0 | 0 | 0 | 0 | 0 | 0 | 0 | 0 | 0 | 0 | 0 | 0 | 0 | 0 | 0 | 0 | 0 | 0 |  | 0 | 0 | 0 | 0 | 0 | 0 | 0 | 0 | 0 | 0 | 0 | 0 | 0 | 0 | 0 | 0 | 0 | 0 | 0 | 0 | 0 | 0 | 0 | 0 | 0 | 0 | 0 | 0 | 0 | 0 | 0 | 0 | 0 | 0 | 0 |  | 0 | 0 | 0 | 0 | 0 | 0 | 0 | 0 | 0 | 0 | 0 | 0 | 0 | 0 | 0 | 0 | 0 | 0 | 0 | 0 | 0 | 0 | 0 | 0 | 0 | 0 | 0 | 0 | 0 | 0 | 0 | 0 | 0 | 0 | 0 |  | 0 | 0 | 0 | 0 | 0 | 0 | 0 | 0 | 0 | 0 | 0 | 0 | 0 | 0 | 0 | 0 | 0 | 0 | 0 | 0 | 0 | 0 | 0 | 0 | 0 | 0 | 0 | 0 | 0 | 0 | 0 | 0 | 0 | 0 | 0 |  | 0 | 0 | 0 | 0 | 0 | 0 | 0 | 0 | 0 | 0 | 0 | 0 | 0 | 0 | 0 | 0 | 0 | 0 | 0 | 0 | 0 | 0 | 0 | 0 | 0 | 0 | 0 | 0 | 0 | 0 | 0 | 0 | 0 | 0 | 0 |  | 0 | 0 | 0 | 0 | 0 | 0 | 0 | 0 | 0 | 0 | 0 | 0 | 0 | 0 | 0 | 0 | 0 | 0 | 0 | 0 | 0 | 0 | 0 | 0 | 0 | 0 | 0 | 0 | 0 | 0 | 0 | 0 | 0 | 0 | 0 |  | 0 | 0 | 0 | 0 | 0 | 0 | 0 | 0 | 0 | 0 | 0 | 0 | 0 | 0 | 0 | 0 | 0 | 0 | 0 | 0 | 0 | 0 | 0 | 0 | 0 | 0 | 0 | 0 | 0 | 0 | 0 | 0 | 0 | 0 | 0 |  | 0 | 0 | 0 | 0 | 0 | 0 | 0 | 0 | 0 | 0 | 0 | 0 | 0 | 0 | 0 | 0 | 0 | 0 | 0 | 0 | 0 | 0 | 0 | 0 | 0 | 0 | 0 | 0 | 0 | 0 | 0 | 0 | 0 | 0 | 0 |  | 0 |  | 1.45 | 0 | 0 | 0 | 1.771 | 0 | -0.67796 | 0.00021798 | 0 | -0.039904 | 0 | 4.6605 | 0 | -1.7841 | 0.00057363 | 0 | -0.10501 | 0 | 10 | 4 |  | 0 |  | 0 | 0 | 0 | 0 | 0 |  |  | 0 | 0 | 0 | 0 | 0 |  | 0 | 0 | 0 | 0 | 0 | 0 | 0 | 0 | 0 | 0 | 0 | 0 | 0 |  | 0 | 0 | 0 | 0 | 0 | 0 | 0 |  | 0 | 0 | 0 | 0 | 0 | 0 | 0 |  | 0.69 | 0.6 | 0.69 | 0 |  | 0 | 0 | 0 | 0 | 0 | 0 | 0 | 0 | 0 |  | 0 | 0 | 0 | 0 | 0 | 0 | 0 | 0 | 0 | 0 | 0 |  | 0 | 0 | 0 | 0 | 0 | 0 | 0 | 0 | 0
2025_Residential_Retail Products | Residential_Retail Products_POP Retail Products_Electric_Lighting_Single-Family/Multifamily_LED Screw Based Omnidirectional Bulb_2024, Year 3 Install, 1490-2600 Lumens_0_0 | Residential_Retail Products_POP Retail Products_Electric_Lighting_Single-Family/Multifamily_LED Screw Based Omnidirectional Bulb_2024, Year 3 Install, 1490-2600 Lumens_0_0_2025 |  | 536 |  | Residential | Retail Products | POP Retail Products | Electric | Lighting | Single-Family/Multifamily | LED Screw Based Omnidirectional Bulb | 2024, Year 3 Install, 1490-2600 Lumens | 0 | 0 | 2025 | RS-LTG-LEDA-V10-210101 |  |  | n/a | n/a | n/a | n/a | n/a |  | 0 | 0 | 0 | 0 | 0 |  | 0 | 0 | 0 | 0 | 0 |  | 0 | 0 | 0 | 0 | 0 |  | 0 | 0 | 0 | 0 | 0 | 0 | 0 | 0 | 0 | 0 | 0 | 0 | 0 | 0 | 0 | 0 | 0 |  | 0 | 0 | 0 | 0 | 0 | 0 | 0 | 0 | 0 | 0 | 0 | 0 | 0 | 0 | 0 | 0 | 0 | 0 | 0 | 0 | 0 | 0 | 0 | 0 | 0 | 0 | 0 | 0 | 0 | 0 | 0 | 0 | 0 | 0 | 0 |  | 0 | 0 | 0 | 0 | 0 | 0 | 0 | 0 | 0 | 0 | 0 | 0 | 0 | 0 | 0 | 0 | 0 | 0 | 0 | 0 | 0 | 0 | 0 | 0 | 0 | 0 | 0 | 0 | 0 | 0 | 0 | 0 | 0 | 0 | 0 |  | 0 | 0 | 0 | 0 | 0 | 0 | 0 | 0 | 0 | 0 | 0 | 0 | 0 | 0 | 0 | 0 | 0 | 0 | 0 | 0 | 0 | 0 | 0 | 0 | 0 | 0 | 0 | 0 | 0 | 0 | 0 | 0 | 0 | 0 | 0 |  | 0 | 0 | 0 | 0 | 0 | 0 | 0 | 0 | 0 | 0 | 0 | 0 | 0 | 0 | 0 | 0 | 0 | 0 | 0 | 0 | 0 | 0 | 0 | 0 | 0 | 0 | 0 | 0 | 0 | 0 | 0 | 0 | 0 | 0 | 0 |  | 0 | 0 | 0 | 0 | 0 | 0 | 0 | 0 | 0 | 0 | 0 | 0 | 0 | 0 | 0 | 0 | 0 | 0 | 0 | 0 | 0 | 0 | 0 | 0 | 0 | 0 | 0 | 0 | 0 | 0 | 0 | 0 | 0 | 0 | 0 |  | 0 | 0 | 0 | 0 | 0 | 0 | 0 | 0 | 0 | 0 | 0 | 0 | 0 | 0 | 0 | 0 | 0 | 0 | 0 | 0 | 0 | 0 | 0 | 0 | 0 | 0 | 0 | 0 | 0 | 0 | 0 | 0 | 0 | 0 | 0 |  | 0 | 0 | 0 | 0 | 0 | 0 | 0 | 0 | 0 | 0 | 0 | 0 | 0 | 0 | 0 | 0 | 0 | 0 | 0 | 0 | 0 | 0 | 0 | 0 | 0 | 0 | 0 | 0 | 0 | 0 | 0 | 0 | 0 | 0 | 0 |  | 0 | 0 | 0 | 0 | 0 | 0 | 0 | 0 | 0 | 0 | 0 | 0 | 0 | 0 | 0 | 0 | 0 | 0 | 0 | 0 | 0 | 0 | 0 | 0 | 0 | 0 | 0 | 0 | 0 | 0 | 0 | 0 | 0 | 0 | 0 |  | 0 | 0 | 0 | 0 | 0 | 0 | 0 | 0 | 0 | 0 | 0 | 0 | 0 | 0 | 0 | 0 | 0 | 0 | 0 | 0 | 0 | 0 | 0 | 0 | 0 | 0 | 0 | 0 | 0 | 0 | 0 | 0 | 0 | 0 | 0 |  | 0 |  | 1.45 | 0 | 0 | 0 | 1.771 | 0 | -0.67796 | 0.00021798 | 0 | -0.039904 | 0 | 4.6605 | 0 | -1.7841 | 0.00057363 | 0 | -0.10501 | 0 | 10 | 4 |  | 0 |  | 0 | 0 | 0 | 0 | 0 |  |  | 0 | 0 | 0 | 0 | 0 |  | 0 | 0 | 0 | 0 | 0 | 0 | 0 | 0 | 0 | 0 | 0 | 0 | 0 |  | 0 | 0 | 0 | 0 | 0 | 0 | 0 |  | 0 | 0 | 0 | 0 | 0 | 0 | 0 |  | 0.69 | 0.6 | 0.69 | 0 |  | 0 | 0 | 0 | 0 | 0 | 0 | 0 | 0 | 0 |  | 0 | 0 | 0 | 0 | 0 | 0 | 0 | 0 | 0 | 0 | 0 |  | 0 | 0 | 0 | 0 | 0 | 0 | 0 | 0 | 0
2022_Residential_Retail Products | Residential_Retail Products_POP Retail Products_Electric_Lighting_Single-Family/Multifamily_LED Screw Based Omnidirectional Bulb_2024, Year 3 Install, 310-749 Lumens_0_0 | Residential_Retail Products_POP Retail Products_Electric_Lighting_Single-Family/Multifamily_LED Screw Based Omnidirectional Bulb_2024, Year 3 Install, 310-749 Lumens_0_0_2022 |  | 537 |  | Residential | Retail Products | POP Retail Products | Electric | Lighting | Single-Family/Multifamily | LED Screw Based Omnidirectional Bulb | 2024, Year 3 Install, 310-749 Lumens | 0 | 0 | 2022 | RS-LTG-LEDA-V10-210101 |  |  | n/a | n/a | n/a | n/a | n/a |  | 0 | 0 | 0 | 0 | 0 |  | 0 | 0 | 0 | 0 | 0 |  | 0 | 0 | 0 | 0 | 0 |  | 0 | 0 | 0 | 0 | 0 | 0 | 0 | 0 | 0 | 0 | 0 | 0 | 0 | 0 | 0 | 0 | 0 |  | 0 | 0 | 0 | 0 | 0 | 0 | 0 | 0 | 0 | 0 | 0 | 0 | 0 | 0 | 0 | 0 | 0 | 0 | 0 | 0 | 0 | 0 | 0 | 0 | 0 | 0 | 0 | 0 | 0 | 0 | 0 | 0 | 0 | 0 | 0 |  | 0 | 0 | 0 | 0 | 0 | 0 | 0 | 0 | 0 | 0 | 0 | 0 | 0 | 0 | 0 | 0 | 0 | 0 | 0 | 0 | 0 | 0 | 0 | 0 | 0 | 0 | 0 | 0 | 0 | 0 | 0 | 0 | 0 | 0 | 0 |  | 0 | 0 | 0 | 0 | 0 | 0 | 0 | 0 | 0 | 0 | 0 | 0 | 0 | 0 | 0 | 0 | 0 | 0 | 0 | 0 | 0 | 0 | 0 | 0 | 0 | 0 | 0 | 0 | 0 | 0 | 0 | 0 | 0 | 0 | 0 |  | 0 | 0 | 0 | 0 | 0 | 0 | 0 | 0 | 0 | 0 | 0 | 0 | 0 | 0 | 0 | 0 | 0 | 0 | 0 | 0 | 0 | 0 | 0 | 0 | 0 | 0 | 0 | 0 | 0 | 0 | 0 | 0 | 0 | 0 | 0 |  | 0 | 0 | 0 | 0 | 0 | 0 | 0 | 0 | 0 | 0 | 0 | 0 | 0 | 0 | 0 | 0 | 0 | 0 | 0 | 0 | 0 | 0 | 0 | 0 | 0 | 0 | 0 | 0 | 0 | 0 | 0 | 0 | 0 | 0 | 0 |  | 0 | 0 | 0 | 0 | 0 | 0 | 0 | 0 | 0 | 0 | 0 | 0 | 0 | 0 | 0 | 0 | 0 | 0 | 0 | 0 | 0 | 0 | 0 | 0 | 0 | 0 | 0 | 0 | 0 | 0 | 0 | 0 | 0 | 0 | 0 |  | 0 | 0 | 0 | 0 | 0 | 0 | 0 | 0 | 0 | 0 | 0 | 0 | 0 | 0 | 0 | 0 | 0 | 0 | 0 | 0 | 0 | 0 | 0 | 0 | 0 | 0 | 0 | 0 | 0 | 0 | 0 | 0 | 0 | 0 | 0 |  | 0 | 0 | 0 | 0 | 0 | 0 | 0 | 0 | 0 | 0 | 0 | 0 | 0 | 0 | 0 | 0 | 0 | 0 | 0 | 0 | 0 | 0 | 0 | 0 | 0 | 0 | 0 | 0 | 0 | 0 | 0 | 0 | 0 | 0 | 0 |  | 0 | 0 | 0 | 0 | 0 | 0 | 0 | 0 | 0 | 0 | 0 | 0 | 0 | 0 | 0 | 0 | 0 | 0 | 0 | 0 | 0 | 0 | 0 | 0 | 0 | 0 | 0 | 0 | 0 | 0 | 0 | 0 | 0 | 0 | 0 |  | 0 |  | 1.45 | 0 | 0 | 0 | 0.85855 | 0 | -0.32866 | 0.00010567 | 0 | -0.019345 | 0 | 2.2593 | 0 | -0.8649 | 0.00027809 | 0 | -0.050907 | 0 | 10 | 4 |  | 0 |  | 0 | 0 | 0 | 0 | 0 |  |  | 0 | 0 | 0 | 0 | 0 |  | 0 | 0 | 0 | 0 | 0 | 0 | 0 | 0 | 0 | 0 | 0 | 0 | 0 |  | 0 | 0 | 0 | 0 | 0 | 0 | 0 |  | 0 | 0 | 0 | 0 | 0 | 0 | 0 |  | 0.69 | 0.6 | 0.69 | 0 |  | 0 | 0 | 0 | 0 | 0 | 0 | 0 | 0 | 0 |  | 0 | 0 | 0 | 0 | 0 | 0 | 0 | 0 | 0 | 0 | 0 |  | 0 | 0 | 0 | 0 | 0 | 0 | 0 | 0 | 0
2023_Residential_Retail Products | Residential_Retail Products_POP Retail Products_Electric_Lighting_Single-Family/Multifamily_LED Screw Based Omnidirectional Bulb_2024, Year 3 Install, 310-749 Lumens_0_0 | Residential_Retail Products_POP Retail Products_Electric_Lighting_Single-Family/Multifamily_LED Screw Based Omnidirectional Bulb_2024, Year 3 Install, 310-749 Lumens_0_0_2023 |  | 537 |  | Residential | Retail Products | POP Retail Products | Electric | Lighting | Single-Family/Multifamily | LED Screw Based Omnidirectional Bulb | 2024, Year 3 Install, 310-749 Lumens | 0 | 0 | 2023 | RS-LTG-LEDA-V10-210101 |  |  | n/a | n/a | n/a | n/a | n/a |  | 0 | 0 | 0 | 0 | 0 |  | 0 | 0 | 0 | 0 | 0 |  | 0 | 0 | 0 | 0 | 0 |  | 0 | 0 | 0 | 0 | 0 | 0 | 0 | 0 | 0 | 0 | 0 | 0 | 0 | 0 | 0 | 0 | 0 |  | 0 | 0 | 0 | 0 | 0 | 0 | 0 | 0 | 0 | 0 | 0 | 0 | 0 | 0 | 0 | 0 | 0 | 0 | 0 | 0 | 0 | 0 | 0 | 0 | 0 | 0 | 0 | 0 | 0 | 0 | 0 | 0 | 0 | 0 | 0 |  | 0 | 0 | 0 | 0 | 0 | 0 | 0 | 0 | 0 | 0 | 0 | 0 | 0 | 0 | 0 | 0 | 0 | 0 | 0 | 0 | 0 | 0 | 0 | 0 | 0 | 0 | 0 | 0 | 0 | 0 | 0 | 0 | 0 | 0 | 0 |  | 0 | 0 | 0 | 0 | 0 | 0 | 0 | 0 | 0 | 0 | 0 | 0 | 0 | 0 | 0 | 0 | 0 | 0 | 0 | 0 | 0 | 0 | 0 | 0 | 0 | 0 | 0 | 0 | 0 | 0 | 0 | 0 | 0 | 0 | 0 |  | 0 | 0 | 0 | 0 | 0 | 0 | 0 | 0 | 0 | 0 | 0 | 0 | 0 | 0 | 0 | 0 | 0 | 0 | 0 | 0 | 0 | 0 | 0 | 0 | 0 | 0 | 0 | 0 | 0 | 0 | 0 | 0 | 0 | 0 | 0 |  | 0 | 0 | 0 | 0 | 0 | 0 | 0 | 0 | 0 | 0 | 0 | 0 | 0 | 0 | 0 | 0 | 0 | 0 | 0 | 0 | 0 | 0 | 0 | 0 | 0 | 0 | 0 | 0 | 0 | 0 | 0 | 0 | 0 | 0 | 0 |  | 0 | 0 | 0 | 0 | 0 | 0 | 0 | 0 | 0 | 0 | 0 | 0 | 0 | 0 | 0 | 0 | 0 | 0 | 0 | 0 | 0 | 0 | 0 | 0 | 0 | 0 | 0 | 0 | 0 | 0 | 0 | 0 | 0 | 0 | 0 |  | 0 | 0 | 0 | 0 | 0 | 0 | 0 | 0 | 0 | 0 | 0 | 0 | 0 | 0 | 0 | 0 | 0 | 0 | 0 | 0 | 0 | 0 | 0 | 0 | 0 | 0 | 0 | 0 | 0 | 0 | 0 | 0 | 0 | 0 | 0 |  | 0 | 0 | 0 | 0 | 0 | 0 | 0 | 0 | 0 | 0 | 0 | 0 | 0 | 0 | 0 | 0 | 0 | 0 | 0 | 0 | 0 | 0 | 0 | 0 | 0 | 0 | 0 | 0 | 0 | 0 | 0 | 0 | 0 | 0 | 0 |  | 0 | 0 | 0 | 0 | 0 | 0 | 0 | 0 | 0 | 0 | 0 | 0 | 0 | 0 | 0 | 0 | 0 | 0 | 0 | 0 | 0 | 0 | 0 | 0 | 0 | 0 | 0 | 0 | 0 | 0 | 0 | 0 | 0 | 0 | 0 |  | 0 |  | 1.45 | 0 | 0 | 0 | 0.85855 | 0 | -0.32866 | 0.00010567 | 0 | -0.019345 | 0 | 2.2593 | 0 | -0.8649 | 0.00027809 | 0 | -0.050907 | 0 | 10 | 4 |  | 0 |  | 0 | 0 | 0 | 0 | 0 |  |  | 0 | 0 | 0 | 0 | 0 |  | 0 | 0 | 0 | 0 | 0 | 0 | 0 | 0 | 0 | 0 | 0 | 0 | 0 |  | 0 | 0 | 0 | 0 | 0 | 0 | 0 |  | 0 | 0 | 0 | 0 | 0 | 0 | 0 |  | 0.69 | 0.6 | 0.69 | 0 |  | 0 | 0 | 0 | 0 | 0 | 0 | 0 | 0 | 0 |  | 0 | 0 | 0 | 0 | 0 | 0 | 0 | 0 | 0 | 0 | 0 |  | 0 | 0 | 0 | 0 | 0 | 0 | 0 | 0 | 0
2024_Residential_Retail Products | Residential_Retail Products_POP Retail Products_Electric_Lighting_Single-Family/Multifamily_LED Screw Based Omnidirectional Bulb_2024, Year 3 Install, 310-749 Lumens_0_0 | Residential_Retail Products_POP Retail Products_Electric_Lighting_Single-Family/Multifamily_LED Screw Based Omnidirectional Bulb_2024, Year 3 Install, 310-749 Lumens_0_0_2024 |  | 537 |  | Residential | Retail Products | POP Retail Products | Electric | Lighting | Single-Family/Multifamily | LED Screw Based Omnidirectional Bulb | 2024, Year 3 Install, 310-749 Lumens | 0 | 0 | 2024 | RS-LTG-LEDA-V10-210101 |  |  | n/a | n/a | n/a | n/a | n/a |  | 0 | 0 | 0 | 0 | 0 |  | 0 | 0 | 0 | 0 | 0 |  | 0 | 0 | 0 | 0 | 0 |  | 0 | 0 | 0 | 0 | 0 | 0 | 0 | 0 | 0 | 0 | 0 | 0 | 0 | 0 | 0 | 0 | 0 |  | 0 | 0 | 0 | 0 | 0 | 0 | 0 | 0 | 0 | 0 | 0 | 0 | 0 | 0 | 0 | 0 | 0 | 0 | 0 | 0 | 0 | 0 | 0 | 0 | 0 | 0 | 0 | 0 | 0 | 0 | 0 | 0 | 0 | 0 | 0 |  | 0 | 0 | 0 | 0 | 0 | 0 | 0 | 0 | 0 | 0 | 0 | 0 | 0 | 0 | 0 | 0 | 0 | 0 | 0 | 0 | 0 | 0 | 0 | 0 | 0 | 0 | 0 | 0 | 0 | 0 | 0 | 0 | 0 | 0 | 0 |  | 0 | 0 | 0 | 0 | 0 | 0 | 0 | 0 | 0 | 0 | 0 | 0 | 0 | 0 | 0 | 0 | 0 | 0 | 0 | 0 | 0 | 0 | 0 | 0 | 0 | 0 | 0 | 0 | 0 | 0 | 0 | 0 | 0 | 0 | 0 |  | 0 | 0 | 0 | 0 | 0 | 0 | 0 | 0 | 0 | 0 | 0 | 0 | 0 | 0 | 0 | 0 | 0 | 0 | 0 | 0 | 0 | 0 | 0 | 0 | 0 | 0 | 0 | 0 | 0 | 0 | 0 | 0 | 0 | 0 | 0 |  | 0 | 0 | 0 | 0 | 0 | 0 | 0 | 0 | 0 | 0 | 0 | 0 | 0 | 0 | 0 | 0 | 0 | 0 | 0 | 0 | 0 | 0 | 0 | 0 | 0 | 0 | 0 | 0 | 0 | 0 | 0 | 0 | 0 | 0 | 0 |  | 0 | 0 | 0 | 0 | 0 | 0 | 0 | 0 | 0 | 0 | 0 | 0 | 0 | 0 | 0 | 0 | 0 | 0 | 0 | 0 | 0 | 0 | 0 | 0 | 0 | 0 | 0 | 0 | 0 | 0 | 0 | 0 | 0 | 0 | 0 |  | 0 | 0 | 0 | 0 | 0 | 0 | 0 | 0 | 0 | 0 | 0 | 0 | 0 | 0 | 0 | 0 | 0 | 0 | 0 | 0 | 0 | 0 | 0 | 0 | 0 | 0 | 0 | 0 | 0 | 0 | 0 | 0 | 0 | 0 | 0 |  | 0 | 0 | 0 | 0 | 0 | 0 | 0 | 0 | 0 | 0 | 0 | 0 | 0 | 0 | 0 | 0 | 0 | 0 | 0 | 0 | 0 | 0 | 0 | 0 | 0 | 0 | 0 | 0 | 0 | 0 | 0 | 0 | 0 | 0 | 0 |  | 0 | 0 | 0 | 0 | 0 | 0 | 0 | 0 | 0 | 0 | 0 | 0 | 0 | 0 | 0 | 0 | 0 | 0 | 0 | 0 | 0 | 0 | 0 | 0 | 0 | 0 | 0 | 0 | 0 | 0 | 0 | 0 | 0 | 0 | 0 |  | 0 |  | 1.45 | 0 | 0 | 0 | 0.85855 | 0 | -0.32866 | 0.00010567 | 0 | -0.019345 | 0 | 2.2593 | 0 | -0.8649 | 0.00027809 | 0 | -0.050907 | 0 | 10 | 4 |  | 0 |  | 0 | 0 | 0 | 0 | 0 |  |  | 0 | 0 | 0 | 0 | 0 |  | 0 | 0 | 0 | 0 | 0 | 0 | 0 | 0 | 0 | 0 | 0 | 0 | 0 |  | 0 | 0 | 0 | 0 | 0 | 0 | 0 |  | 0 | 0 | 0 | 0 | 0 | 0 | 0 |  | 0.69 | 0.6 | 0.69 | 0 |  | 0 | 0 | 0 | 0 | 0 | 0 | 0 | 0 | 0 |  | 0 | 0 | 0 | 0 | 0 | 0 | 0 | 0 | 0 | 0 | 0 |  | 0 | 0 | 0 | 0 | 0 | 0 | 0 | 0 | 0
2025_Residential_Retail Products | Residential_Retail Products_POP Retail Products_Electric_Lighting_Single-Family/Multifamily_LED Screw Based Omnidirectional Bulb_2024, Year 3 Install, 310-749 Lumens_0_0 | Residential_Retail Products_POP Retail Products_Electric_Lighting_Single-Family/Multifamily_LED Screw Based Omnidirectional Bulb_2024, Year 3 Install, 310-749 Lumens_0_0_2025 |  | 537 |  | Residential | Retail Products | POP Retail Products | Electric | Lighting | Single-Family/Multifamily | LED Screw Based Omnidirectional Bulb | 2024, Year 3 Install, 310-749 Lumens | 0 | 0 | 2025 | RS-LTG-LEDA-V10-210101 |  |  | n/a | n/a | n/a | n/a | n/a |  | 0 | 0 | 0 | 0 | 0 |  | 0 | 0 | 0 | 0 | 0 |  | 0 | 0 | 0 | 0 | 0 |  | 0 | 0 | 0 | 0 | 0 | 0 | 0 | 0 | 0 | 0 | 0 | 0 | 0 | 0 | 0 | 0 | 0 |  | 0 | 0 | 0 | 0 | 0 | 0 | 0 | 0 | 0 | 0 | 0 | 0 | 0 | 0 | 0 | 0 | 0 | 0 | 0 | 0 | 0 | 0 | 0 | 0 | 0 | 0 | 0 | 0 | 0 | 0 | 0 | 0 | 0 | 0 | 0 |  | 0 | 0 | 0 | 0 | 0 | 0 | 0 | 0 | 0 | 0 | 0 | 0 | 0 | 0 | 0 | 0 | 0 | 0 | 0 | 0 | 0 | 0 | 0 | 0 | 0 | 0 | 0 | 0 | 0 | 0 | 0 | 0 | 0 | 0 | 0 |  | 0 | 0 | 0 | 0 | 0 | 0 | 0 | 0 | 0 | 0 | 0 | 0 | 0 | 0 | 0 | 0 | 0 | 0 | 0 | 0 | 0 | 0 | 0 | 0 | 0 | 0 | 0 | 0 | 0 | 0 | 0 | 0 | 0 | 0 | 0 |  | 0 | 0 | 0 | 0 | 0 | 0 | 0 | 0 | 0 | 0 | 0 | 0 | 0 | 0 | 0 | 0 | 0 | 0 | 0 | 0 | 0 | 0 | 0 | 0 | 0 | 0 | 0 | 0 | 0 | 0 | 0 | 0 | 0 | 0 | 0 |  | 0 | 0 | 0 | 0 | 0 | 0 | 0 | 0 | 0 | 0 | 0 | 0 | 0 | 0 | 0 | 0 | 0 | 0 | 0 | 0 | 0 | 0 | 0 | 0 | 0 | 0 | 0 | 0 | 0 | 0 | 0 | 0 | 0 | 0 | 0 |  | 0 | 0 | 0 | 0 | 0 | 0 | 0 | 0 | 0 | 0 | 0 | 0 | 0 | 0 | 0 | 0 | 0 | 0 | 0 | 0 | 0 | 0 | 0 | 0 | 0 | 0 | 0 | 0 | 0 | 0 | 0 | 0 | 0 | 0 | 0 |  | 0 | 0 | 0 | 0 | 0 | 0 | 0 | 0 | 0 | 0 | 0 | 0 | 0 | 0 | 0 | 0 | 0 | 0 | 0 | 0 | 0 | 0 | 0 | 0 | 0 | 0 | 0 | 0 | 0 | 0 | 0 | 0 | 0 | 0 | 0 |  | 0 | 0 | 0 | 0 | 0 | 0 | 0 | 0 | 0 | 0 | 0 | 0 | 0 | 0 | 0 | 0 | 0 | 0 | 0 | 0 | 0 | 0 | 0 | 0 | 0 | 0 | 0 | 0 | 0 | 0 | 0 | 0 | 0 | 0 | 0 |  | 0 | 0 | 0 | 0 | 0 | 0 | 0 | 0 | 0 | 0 | 0 | 0 | 0 | 0 | 0 | 0 | 0 | 0 | 0 | 0 | 0 | 0 | 0 | 0 | 0 | 0 | 0 | 0 | 0 | 0 | 0 | 0 | 0 | 0 | 0 |  | 0 |  | 1.45 | 0 | 0 | 0 | 0.85855 | 0 | -0.32866 | 0.00010567 | 0 | -0.019345 | 0 | 2.2593 | 0 | -0.8649 | 0.00027809 | 0 | -0.050907 | 0 | 10 | 4 |  | 0 |  | 0 | 0 | 0 | 0 | 0 |  |  | 0 | 0 | 0 | 0 | 0 |  | 0 | 0 | 0 | 0 | 0 | 0 | 0 | 0 | 0 | 0 | 0 | 0 | 0 |  | 0 | 0 | 0 | 0 | 0 | 0 | 0 |  | 0 | 0 | 0 | 0 | 0 | 0 | 0 |  | 0.69 | 0.6 | 0.69 | 0 |  | 0 | 0 | 0 | 0 | 0 | 0 | 0 | 0 | 0 |  | 0 | 0 | 0 | 0 | 0 | 0 | 0 | 0 | 0 | 0 | 0 |  | 0 | 0 | 0 | 0 | 0 | 0 | 0 | 0 | 0
2022_Residential_Retail Products | Residential_Retail Products_POP Retail Products_Electric_Lighting_Single-Family/Multifamily_LED Screw Based Omnidirectional Bulb_2024, Year 3 Install, 750-1049 Lumens_0_0 | Residential_Retail Products_POP Retail Products_Electric_Lighting_Single-Family/Multifamily_LED Screw Based Omnidirectional Bulb_2024, Year 3 Install, 750-1049 Lumens_0_0_2022 |  | 538 |  | Residential | Retail Products | POP Retail Products | Electric | Lighting | Single-Family/Multifamily | LED Screw Based Omnidirectional Bulb | 2024, Year 3 Install, 750-1049 Lumens | 0 | 0 | 2022 | RS-LTG-LEDA-V10-210101 |  |  | n/a | n/a | n/a | n/a | n/a |  | 0 | 0 | 0 | 0 | 0 |  | 0 | 0 | 0 | 0 | 0 |  | 0 | 0 | 0 | 0 | 0 |  | 0 | 0 | 0 | 0 | 0 | 0 | 0 | 0 | 0 | 0 | 0 | 0 | 0 | 0 | 0 | 0 | 0 |  | 0 | 0 | 0 | 0 | 0 | 0 | 0 | 0 | 0 | 0 | 0 | 0 | 0 | 0 | 0 | 0 | 0 | 0 | 0 | 0 | 0 | 0 | 0 | 0 | 0 | 0 | 0 | 0 | 0 | 0 | 0 | 0 | 0 | 0 | 0 |  | 0 | 0 | 0 | 0 | 0 | 0 | 0 | 0 | 0 | 0 | 0 | 0 | 0 | 0 | 0 | 0 | 0 | 0 | 0 | 0 | 0 | 0 | 0 | 0 | 0 | 0 | 0 | 0 | 0 | 0 | 0 | 0 | 0 | 0 | 0 |  | 0 | 0 | 0 | 0 | 0 | 0 | 0 | 0 | 0 | 0 | 0 | 0 | 0 | 0 | 0 | 0 | 0 | 0 | 0 | 0 | 0 | 0 | 0 | 0 | 0 | 0 | 0 | 0 | 0 | 0 | 0 | 0 | 0 | 0 | 0 |  | 0 | 0 | 0 | 0 | 0 | 0 | 0 | 0 | 0 | 0 | 0 | 0 | 0 | 0 | 0 | 0 | 0 | 0 | 0 | 0 | 0 | 0 | 0 | 0 | 0 | 0 | 0 | 0 | 0 | 0 | 0 | 0 | 0 | 0 | 0 |  | 0 | 0 | 0 | 0 | 0 | 0 | 0 | 0 | 0 | 0 | 0 | 0 | 0 | 0 | 0 | 0 | 0 | 0 | 0 | 0 | 0 | 0 | 0 | 0 | 0 | 0 | 0 | 0 | 0 | 0 | 0 | 0 | 0 | 0 | 0 |  | 0 | 0 | 0 | 0 | 0 | 0 | 0 | 0 | 0 | 0 | 0 | 0 | 0 | 0 | 0 | 0 | 0 | 0 | 0 | 0 | 0 | 0 | 0 | 0 | 0 | 0 | 0 | 0 | 0 | 0 | 0 | 0 | 0 | 0 | 0 |  | 0 | 0 | 0 | 0 | 0 | 0 | 0 | 0 | 0 | 0 | 0 | 0 | 0 | 0 | 0 | 0 | 0 | 0 | 0 | 0 | 0 | 0 | 0 | 0 | 0 | 0 | 0 | 0 | 0 | 0 | 0 | 0 | 0 | 0 | 0 |  | 0 | 0 | 0 | 0 | 0 | 0 | 0 | 0 | 0 | 0 | 0 | 0 | 0 | 0 | 0 | 0 | 0 | 0 | 0 | 0 | 0 | 0 | 0 | 0 | 0 | 0 | 0 | 0 | 0 | 0 | 0 | 0 | 0 | 0 | 0 |  | 0 | 0 | 0 | 0 | 0 | 0 | 0 | 0 | 0 | 0 | 0 | 0 | 0 | 0 | 0 | 0 | 0 | 0 | 0 | 0 | 0 | 0 | 0 | 0 | 0 | 0 | 0 | 0 | 0 | 0 | 0 | 0 | 0 | 0 | 0 |  | 0 |  | 1.45 | 0 | 0 | 0 | 1.2705 | 0 | -0.48636 | 0.00015638 | 0 | -0.028627 | 0 | 3.3434 | 0 | -1.2799 | 0.00041152 | 0 | -0.075334 | 0 | 10 | 4 |  | 0 |  | 0 | 0 | 0 | 0 | 0 |  |  | 0 | 0 | 0 | 0 | 0 |  | 0 | 0 | 0 | 0 | 0 | 0 | 0 | 0 | 0 | 0 | 0 | 0 | 0 |  | 0 | 0 | 0 | 0 | 0 | 0 | 0 |  | 0 | 0 | 0 | 0 | 0 | 0 | 0 |  | 0.69 | 0.6 | 0.69 | 0 |  | 0 | 0 | 0 | 0 | 0 | 0 | 0 | 0 | 0 |  | 0 | 0 | 0 | 0 | 0 | 0 | 0 | 0 | 0 | 0 | 0 |  | 0 | 0 | 0 | 0 | 0 | 0 | 0 | 0 | 0
2023_Residential_Retail Products | Residential_Retail Products_POP Retail Products_Electric_Lighting_Single-Family/Multifamily_LED Screw Based Omnidirectional Bulb_2024, Year 3 Install, 750-1049 Lumens_0_0 | Residential_Retail Products_POP Retail Products_Electric_Lighting_Single-Family/Multifamily_LED Screw Based Omnidirectional Bulb_2024, Year 3 Install, 750-1049 Lumens_0_0_2023 |  | 538 |  | Residential | Retail Products | POP Retail Products | Electric | Lighting | Single-Family/Multifamily | LED Screw Based Omnidirectional Bulb | 2024, Year 3 Install, 750-1049 Lumens | 0 | 0 | 2023 | RS-LTG-LEDA-V10-210101 |  |  | n/a | n/a | n/a | n/a | n/a |  | 0 | 0 | 0 | 0 | 0 |  | 0 | 0 | 0 | 0 | 0 |  | 0 | 0 | 0 | 0 | 0 |  | 0 | 0 | 0 | 0 | 0 | 0 | 0 | 0 | 0 | 0 | 0 | 0 | 0 | 0 | 0 | 0 | 0 |  | 0 | 0 | 0 | 0 | 0 | 0 | 0 | 0 | 0 | 0 | 0 | 0 | 0 | 0 | 0 | 0 | 0 | 0 | 0 | 0 | 0 | 0 | 0 | 0 | 0 | 0 | 0 | 0 | 0 | 0 | 0 | 0 | 0 | 0 | 0 |  | 0 | 0 | 0 | 0 | 0 | 0 | 0 | 0 | 0 | 0 | 0 | 0 | 0 | 0 | 0 | 0 | 0 | 0 | 0 | 0 | 0 | 0 | 0 | 0 | 0 | 0 | 0 | 0 | 0 | 0 | 0 | 0 | 0 | 0 | 0 |  | 0 | 0 | 0 | 0 | 0 | 0 | 0 | 0 | 0 | 0 | 0 | 0 | 0 | 0 | 0 | 0 | 0 | 0 | 0 | 0 | 0 | 0 | 0 | 0 | 0 | 0 | 0 | 0 | 0 | 0 | 0 | 0 | 0 | 0 | 0 |  | 0 | 0 | 0 | 0 | 0 | 0 | 0 | 0 | 0 | 0 | 0 | 0 | 0 | 0 | 0 | 0 | 0 | 0 | 0 | 0 | 0 | 0 | 0 | 0 | 0 | 0 | 0 | 0 | 0 | 0 | 0 | 0 | 0 | 0 | 0 |  | 0 | 0 | 0 | 0 | 0 | 0 | 0 | 0 | 0 | 0 | 0 | 0 | 0 | 0 | 0 | 0 | 0 | 0 | 0 | 0 | 0 | 0 | 0 | 0 | 0 | 0 | 0 | 0 | 0 | 0 | 0 | 0 | 0 | 0 | 0 |  | 0 | 0 | 0 | 0 | 0 | 0 | 0 | 0 | 0 | 0 | 0 | 0 | 0 | 0 | 0 | 0 | 0 | 0 | 0 | 0 | 0 | 0 | 0 | 0 | 0 | 0 | 0 | 0 | 0 | 0 | 0 | 0 | 0 | 0 | 0 |  | 0 | 0 | 0 | 0 | 0 | 0 | 0 | 0 | 0 | 0 | 0 | 0 | 0 | 0 | 0 | 0 | 0 | 0 | 0 | 0 | 0 | 0 | 0 | 0 | 0 | 0 | 0 | 0 | 0 | 0 | 0 | 0 | 0 | 0 | 0 |  | 0 | 0 | 0 | 0 | 0 | 0 | 0 | 0 | 0 | 0 | 0 | 0 | 0 | 0 | 0 | 0 | 0 | 0 | 0 | 0 | 0 | 0 | 0 | 0 | 0 | 0 | 0 | 0 | 0 | 0 | 0 | 0 | 0 | 0 | 0 |  | 0 | 0 | 0 | 0 | 0 | 0 | 0 | 0 | 0 | 0 | 0 | 0 | 0 | 0 | 0 | 0 | 0 | 0 | 0 | 0 | 0 | 0 | 0 | 0 | 0 | 0 | 0 | 0 | 0 | 0 | 0 | 0 | 0 | 0 | 0 |  | 0 |  | 1.45 | 0 | 0 | 0 | 1.2705 | 0 | -0.48636 | 0.00015638 | 0 | -0.028627 | 0 | 3.3434 | 0 | -1.2799 | 0.00041152 | 0 | -0.075334 | 0 | 10 | 4 |  | 0 |  | 0 | 0 | 0 | 0 | 0 |  |  | 0 | 0 | 0 | 0 | 0 |  | 0 | 0 | 0 | 0 | 0 | 0 | 0 | 0 | 0 | 0 | 0 | 0 | 0 |  | 0 | 0 | 0 | 0 | 0 | 0 | 0 |  | 0 | 0 | 0 | 0 | 0 | 0 | 0 |  | 0.69 | 0.6 | 0.69 | 0 |  | 0 | 0 | 0 | 0 | 0 | 0 | 0 | 0 | 0 |  | 0 | 0 | 0 | 0 | 0 | 0 | 0 | 0 | 0 | 0 | 0 |  | 0 | 0 | 0 | 0 | 0 | 0 | 0 | 0 | 0
2024_Residential_Retail Products | Residential_Retail Products_POP Retail Products_Electric_Lighting_Single-Family/Multifamily_LED Screw Based Omnidirectional Bulb_2024, Year 3 Install, 750-1049 Lumens_0_0 | Residential_Retail Products_POP Retail Products_Electric_Lighting_Single-Family/Multifamily_LED Screw Based Omnidirectional Bulb_2024, Year 3 Install, 750-1049 Lumens_0_0_2024 |  | 538 |  | Residential | Retail Products | POP Retail Products | Electric | Lighting | Single-Family/Multifamily | LED Screw Based Omnidirectional Bulb | 2024, Year 3 Install, 750-1049 Lumens | 0 | 0 | 2024 | RS-LTG-LEDA-V10-210101 |  |  | n/a | n/a | n/a | n/a | n/a |  | 0 | 0 | 0 | 0 | 0 |  | 0 | 0 | 0 | 0 | 0 |  | 0 | 0 | 0 | 0 | 0 |  | 0 | 0 | 0 | 0 | 0 | 0 | 0 | 0 | 0 | 0 | 0 | 0 | 0 | 0 | 0 | 0 | 0 |  | 0 | 0 | 0 | 0 | 0 | 0 | 0 | 0 | 0 | 0 | 0 | 0 | 0 | 0 | 0 | 0 | 0 | 0 | 0 | 0 | 0 | 0 | 0 | 0 | 0 | 0 | 0 | 0 | 0 | 0 | 0 | 0 | 0 | 0 | 0 |  | 0 | 0 | 0 | 0 | 0 | 0 | 0 | 0 | 0 | 0 | 0 | 0 | 0 | 0 | 0 | 0 | 0 | 0 | 0 | 0 | 0 | 0 | 0 | 0 | 0 | 0 | 0 | 0 | 0 | 0 | 0 | 0 | 0 | 0 | 0 |  | 0 | 0 | 0 | 0 | 0 | 0 | 0 | 0 | 0 | 0 | 0 | 0 | 0 | 0 | 0 | 0 | 0 | 0 | 0 | 0 | 0 | 0 | 0 | 0 | 0 | 0 | 0 | 0 | 0 | 0 | 0 | 0 | 0 | 0 | 0 |  | 0 | 0 | 0 | 0 | 0 | 0 | 0 | 0 | 0 | 0 | 0 | 0 | 0 | 0 | 0 | 0 | 0 | 0 | 0 | 0 | 0 | 0 | 0 | 0 | 0 | 0 | 0 | 0 | 0 | 0 | 0 | 0 | 0 | 0 | 0 |  | 0 | 0 | 0 | 0 | 0 | 0 | 0 | 0 | 0 | 0 | 0 | 0 | 0 | 0 | 0 | 0 | 0 | 0 | 0 | 0 | 0 | 0 | 0 | 0 | 0 | 0 | 0 | 0 | 0 | 0 | 0 | 0 | 0 | 0 | 0 |  | 0 | 0 | 0 | 0 | 0 | 0 | 0 | 0 | 0 | 0 | 0 | 0 | 0 | 0 | 0 | 0 | 0 | 0 | 0 | 0 | 0 | 0 | 0 | 0 | 0 | 0 | 0 | 0 | 0 | 0 | 0 | 0 | 0 | 0 | 0 |  | 0 | 0 | 0 | 0 | 0 | 0 | 0 | 0 | 0 | 0 | 0 | 0 | 0 | 0 | 0 | 0 | 0 | 0 | 0 | 0 | 0 | 0 | 0 | 0 | 0 | 0 | 0 | 0 | 0 | 0 | 0 | 0 | 0 | 0 | 0 |  | 0 | 0 | 0 | 0 | 0 | 0 | 0 | 0 | 0 | 0 | 0 | 0 | 0 | 0 | 0 | 0 | 0 | 0 | 0 | 0 | 0 | 0 | 0 | 0 | 0 | 0 | 0 | 0 | 0 | 0 | 0 | 0 | 0 | 0 | 0 |  | 0 | 0 | 0 | 0 | 0 | 0 | 0 | 0 | 0 | 0 | 0 | 0 | 0 | 0 | 0 | 0 | 0 | 0 | 0 | 0 | 0 | 0 | 0 | 0 | 0 | 0 | 0 | 0 | 0 | 0 | 0 | 0 | 0 | 0 | 0 |  | 0 |  | 1.45 | 0 | 0 | 0 | 1.2705 | 0 | -0.48636 | 0.00015638 | 0 | -0.028627 | 0 | 3.3434 | 0 | -1.2799 | 0.00041152 | 0 | -0.075334 | 0 | 10 | 4 |  | 0 |  | 0 | 0 | 0 | 0 | 0 |  |  | 0 | 0 | 0 | 0 | 0 |  | 0 | 0 | 0 | 0 | 0 | 0 | 0 | 0 | 0 | 0 | 0 | 0 | 0 |  | 0 | 0 | 0 | 0 | 0 | 0 | 0 |  | 0 | 0 | 0 | 0 | 0 | 0 | 0 |  | 0.69 | 0.6 | 0.69 | 0 |  | 0 | 0 | 0 | 0 | 0 | 0 | 0 | 0 | 0 |  | 0 | 0 | 0 | 0 | 0 | 0 | 0 | 0 | 0 | 0 | 0 |  | 0 | 0 | 0 | 0 | 0 | 0 | 0 | 0 | 0
2025_Residential_Retail Products | Residential_Retail Products_POP Retail Products_Electric_Lighting_Single-Family/Multifamily_LED Screw Based Omnidirectional Bulb_2024, Year 3 Install, 750-1049 Lumens_0_0 | Residential_Retail Products_POP Retail Products_Electric_Lighting_Single-Family/Multifamily_LED Screw Based Omnidirectional Bulb_2024, Year 3 Install, 750-1049 Lumens_0_0_2025 |  | 538 |  | Residential | Retail Products | POP Retail Products | Electric | Lighting | Single-Family/Multifamily | LED Screw Based Omnidirectional Bulb | 2024, Year 3 Install, 750-1049 Lumens | 0 | 0 | 2025 | RS-LTG-LEDA-V10-210101 |  |  | n/a | n/a | n/a | n/a | n/a |  | 0 | 0 | 0 | 0 | 0 |  | 0 | 0 | 0 | 0 | 0 |  | 0 | 0 | 0 | 0 | 0 |  | 0 | 0 | 0 | 0 | 0 | 0 | 0 | 0 | 0 | 0 | 0 | 0 | 0 | 0 | 0 | 0 | 0 |  | 0 | 0 | 0 | 0 | 0 | 0 | 0 | 0 | 0 | 0 | 0 | 0 | 0 | 0 | 0 | 0 | 0 | 0 | 0 | 0 | 0 | 0 | 0 | 0 | 0 | 0 | 0 | 0 | 0 | 0 | 0 | 0 | 0 | 0 | 0 |  | 0 | 0 | 0 | 0 | 0 | 0 | 0 | 0 | 0 | 0 | 0 | 0 | 0 | 0 | 0 | 0 | 0 | 0 | 0 | 0 | 0 | 0 | 0 | 0 | 0 | 0 | 0 | 0 | 0 | 0 | 0 | 0 | 0 | 0 | 0 |  | 0 | 0 | 0 | 0 | 0 | 0 | 0 | 0 | 0 | 0 | 0 | 0 | 0 | 0 | 0 | 0 | 0 | 0 | 0 | 0 | 0 | 0 | 0 | 0 | 0 | 0 | 0 | 0 | 0 | 0 | 0 | 0 | 0 | 0 | 0 |  | 0 | 0 | 0 | 0 | 0 | 0 | 0 | 0 | 0 | 0 | 0 | 0 | 0 | 0 | 0 | 0 | 0 | 0 | 0 | 0 | 0 | 0 | 0 | 0 | 0 | 0 | 0 | 0 | 0 | 0 | 0 | 0 | 0 | 0 | 0 |  | 0 | 0 | 0 | 0 | 0 | 0 | 0 | 0 | 0 | 0 | 0 | 0 | 0 | 0 | 0 | 0 | 0 | 0 | 0 | 0 | 0 | 0 | 0 | 0 | 0 | 0 | 0 | 0 | 0 | 0 | 0 | 0 | 0 | 0 | 0 |  | 0 | 0 | 0 | 0 | 0 | 0 | 0 | 0 | 0 | 0 | 0 | 0 | 0 | 0 | 0 | 0 | 0 | 0 | 0 | 0 | 0 | 0 | 0 | 0 | 0 | 0 | 0 | 0 | 0 | 0 | 0 | 0 | 0 | 0 | 0 |  | 0 | 0 | 0 | 0 | 0 | 0 | 0 | 0 | 0 | 0 | 0 | 0 | 0 | 0 | 0 | 0 | 0 | 0 | 0 | 0 | 0 | 0 | 0 | 0 | 0 | 0 | 0 | 0 | 0 | 0 | 0 | 0 | 0 | 0 | 0 |  | 0 | 0 | 0 | 0 | 0 | 0 | 0 | 0 | 0 | 0 | 0 | 0 | 0 | 0 | 0 | 0 | 0 | 0 | 0 | 0 | 0 | 0 | 0 | 0 | 0 | 0 | 0 | 0 | 0 | 0 | 0 | 0 | 0 | 0 | 0 |  | 0 | 0 | 0 | 0 | 0 | 0 | 0 | 0 | 0 | 0 | 0 | 0 | 0 | 0 | 0 | 0 | 0 | 0 | 0 | 0 | 0 | 0 | 0 | 0 | 0 | 0 | 0 | 0 | 0 | 0 | 0 | 0 | 0 | 0 | 0 |  | 0 |  | 1.45 | 0 | 0 | 0 | 1.2705 | 0 | -0.48636 | 0.00015638 | 0 | -0.028627 | 0 | 3.3434 | 0 | -1.2799 | 0.00041152 | 0 | -0.075334 | 0 | 10 | 4 |  | 0 |  | 0 | 0 | 0 | 0 | 0 |  |  | 0 | 0 | 0 | 0 | 0 |  | 0 | 0 | 0 | 0 | 0 | 0 | 0 | 0 | 0 | 0 | 0 | 0 | 0 |  | 0 | 0 | 0 | 0 | 0 | 0 | 0 |  | 0 | 0 | 0 | 0 | 0 | 0 | 0 |  | 0.69 | 0.6 | 0.69 | 0 |  | 0 | 0 | 0 | 0 | 0 | 0 | 0 | 0 | 0 |  | 0 | 0 | 0 | 0 | 0 | 0 | 0 | 0 | 0 | 0 | 0 |  | 0 | 0 | 0 | 0 | 0 | 0 | 0 | 0 | 0
2022_Residential_Retail Products | Residential_Retail Products_POP Retail Products_Electric_Lighting_Single-Family/Multifamily_LED Screw Based Omnidirectional Bulb_2025, Year 1 Install, 1050-1489 Lumens_0_0 | Residential_Retail Products_POP Retail Products_Electric_Lighting_Single-Family/Multifamily_LED Screw Based Omnidirectional Bulb_2025, Year 1 Install, 1050-1489 Lumens_0_0_2022 |  | 539 |  | Residential | Retail Products | POP Retail Products | Electric | Lighting | Single-Family/Multifamily | LED Screw Based Omnidirectional Bulb | 2025, Year 1 Install, 1050-1489 Lumens | 0 | 0 | 2022 | RS-LTG-LEDA-V10-210101 |  |  | n/a | n/a | n/a | n/a | n/a |  | 0 | 0 | 0 | 0 | 0 |  | 0 | 0 | 0 | 0 | 0 |  | 0 | 0 | 0 | 0 | 0 |  | 0 | 0 | 0 | 0 | 0 | 0 | 0 | 0 | 0 | 0 | 0 | 0 | 0 | 0 | 0 | 0 | 0 |  | 0 | 0 | 0 | 0 | 0 | 0 | 0 | 0 | 0 | 0 | 0 | 0 | 0 | 0 | 0 | 0 | 0 | 0 | 0 | 0 | 0 | 0 | 0 | 0 | 0 | 0 | 0 | 0 | 0 | 0 | 0 | 0 | 0 | 0 | 0 |  | 0 | 0 | 0 | 0 | 0 | 0 | 0 | 0 | 0 | 0 | 0 | 0 | 0 | 0 | 0 | 0 | 0 | 0 | 0 | 0 | 0 | 0 | 0 | 0 | 0 | 0 | 0 | 0 | 0 | 0 | 0 | 0 | 0 | 0 | 0 |  | 0 | 0 | 0 | 0 | 0 | 0 | 0 | 0 | 0 | 0 | 0 | 0 | 0 | 0 | 0 | 0 | 0 | 0 | 0 | 0 | 0 | 0 | 0 | 0 | 0 | 0 | 0 | 0 | 0 | 0 | 0 | 0 | 0 | 0 | 0 |  | 0 | 0 | 0 | 0 | 0 | 0 | 0 | 0 | 0 | 0 | 0 | 0 | 0 | 0 | 0 | 0 | 0 | 0 | 0 | 0 | 0 | 0 | 0 | 0 | 0 | 0 | 0 | 0 | 0 | 0 | 0 | 0 | 0 | 0 | 0 |  | 0 | 0 | 0 | 0 | 0 | 0 | 0 | 0 | 0 | 0 | 0 | 0 | 0 | 0 | 0 | 0 | 0 | 0 | 0 | 0 | 0 | 0 | 0 | 0 | 0 | 0 | 0 | 0 | 0 | 0 | 0 | 0 | 0 | 0 | 0 |  | 0 | 0 | 0 | 0 | 0 | 0 | 0 | 0 | 0 | 0 | 0 | 0 | 0 | 0 | 0 | 0 | 0 | 0 | 0 | 0 | 0 | 0 | 0 | 0 | 0 | 0 | 0 | 0 | 0 | 0 | 0 | 0 | 0 | 0 | 0 |  | 0 | 0 | 0 | 0 | 0 | 0 | 0 | 0 | 0 | 0 | 0 | 0 | 0 | 0 | 0 | 0 | 0 | 0 | 0 | 0 | 0 | 0 | 0 | 0 | 0 | 0 | 0 | 0 | 0 | 0 | 0 | 0 | 0 | 0 | 0 |  | 0 | 0 | 0 | 0 | 0 | 0 | 0 | 0 | 0 | 0 | 0 | 0 | 0 | 0 | 0 | 0 | 0 | 0 | 0 | 0 | 0 | 0 | 0 | 0 | 0 | 0 | 0 | 0 | 0 | 0 | 0 | 0 | 0 | 0 | 0 |  | 0 | 0 | 0 | 0 | 0 | 0 | 0 | 0 | 0 | 0 | 0 | 0 | 0 | 0 | 0 | 0 | 0 | 0 | 0 | 0 | 0 | 0 | 0 | 0 | 0 | 0 | 0 | 0 | 0 | 0 | 0 | 0 | 0 | 0 | 0 |  | 0 |  | 1.45 | 0 | 0 | 0 | 10.69 | 0 | -4.0923 | 0.0013158 | 0 | -0.24087 | 0 | 28.1315 | 0 | -10.7691 | 0.0034625 | 0 | -0.63386 | 0 | 10 | 4 |  | 0 |  | 0 | 0 | 0 | 0 | 0 |  |  | 0 | 0 | 0 | 0 | 0 |  | 0 | 0 | 0 | 0 | 0 | 0 | 0 | 0 | 0 | 0 | 0 | 0 | 0 |  | 0 | 0 | 0 | 0 | 0 | 0 | 0 |  | 0 | 0 | 0 | 0 | 0 | 0 | 0 |  | 0.69 | 0.55 | 0.69 | 0 |  | 0 | 0 | 0 | 0 | 0 | 0 | 0 | 0 | 0 |  | 0 | 0 | 0 | 0 | 0 | 0 | 0 | 0 | 0 | 0 | 0 |  | 0 | 0 | 0 | 0 | 0 | 0 | 0 | 0 | 0
2023_Residential_Retail Products | Residential_Retail Products_POP Retail Products_Electric_Lighting_Single-Family/Multifamily_LED Screw Based Omnidirectional Bulb_2025, Year 1 Install, 1050-1489 Lumens_0_0 | Residential_Retail Products_POP Retail Products_Electric_Lighting_Single-Family/Multifamily_LED Screw Based Omnidirectional Bulb_2025, Year 1 Install, 1050-1489 Lumens_0_0_2023 |  | 539 |  | Residential | Retail Products | POP Retail Products | Electric | Lighting | Single-Family/Multifamily | LED Screw Based Omnidirectional Bulb | 2025, Year 1 Install, 1050-1489 Lumens | 0 | 0 | 2023 | RS-LTG-LEDA-V10-210101 |  |  | n/a | n/a | n/a | n/a | n/a |  | 0 | 0 | 0 | 0 | 0 |  | 0 | 0 | 0 | 0 | 0 |  | 0 | 0 | 0 | 0 | 0 |  | 0 | 0 | 0 | 0 | 0 | 0 | 0 | 0 | 0 | 0 | 0 | 0 | 0 | 0 | 0 | 0 | 0 |  | 0 | 0 | 0 | 0 | 0 | 0 | 0 | 0 | 0 | 0 | 0 | 0 | 0 | 0 | 0 | 0 | 0 | 0 | 0 | 0 | 0 | 0 | 0 | 0 | 0 | 0 | 0 | 0 | 0 | 0 | 0 | 0 | 0 | 0 | 0 |  | 0 | 0 | 0 | 0 | 0 | 0 | 0 | 0 | 0 | 0 | 0 | 0 | 0 | 0 | 0 | 0 | 0 | 0 | 0 | 0 | 0 | 0 | 0 | 0 | 0 | 0 | 0 | 0 | 0 | 0 | 0 | 0 | 0 | 0 | 0 |  | 0 | 0 | 0 | 0 | 0 | 0 | 0 | 0 | 0 | 0 | 0 | 0 | 0 | 0 | 0 | 0 | 0 | 0 | 0 | 0 | 0 | 0 | 0 | 0 | 0 | 0 | 0 | 0 | 0 | 0 | 0 | 0 | 0 | 0 | 0 |  | 0 | 0 | 0 | 0 | 0 | 0 | 0 | 0 | 0 | 0 | 0 | 0 | 0 | 0 | 0 | 0 | 0 | 0 | 0 | 0 | 0 | 0 | 0 | 0 | 0 | 0 | 0 | 0 | 0 | 0 | 0 | 0 | 0 | 0 | 0 |  | 0 | 0 | 0 | 0 | 0 | 0 | 0 | 0 | 0 | 0 | 0 | 0 | 0 | 0 | 0 | 0 | 0 | 0 | 0 | 0 | 0 | 0 | 0 | 0 | 0 | 0 | 0 | 0 | 0 | 0 | 0 | 0 | 0 | 0 | 0 |  | 0 | 0 | 0 | 0 | 0 | 0 | 0 | 0 | 0 | 0 | 0 | 0 | 0 | 0 | 0 | 0 | 0 | 0 | 0 | 0 | 0 | 0 | 0 | 0 | 0 | 0 | 0 | 0 | 0 | 0 | 0 | 0 | 0 | 0 | 0 |  | 0 | 0 | 0 | 0 | 0 | 0 | 0 | 0 | 0 | 0 | 0 | 0 | 0 | 0 | 0 | 0 | 0 | 0 | 0 | 0 | 0 | 0 | 0 | 0 | 0 | 0 | 0 | 0 | 0 | 0 | 0 | 0 | 0 | 0 | 0 |  | 0 | 0 | 0 | 0 | 0 | 0 | 0 | 0 | 0 | 0 | 0 | 0 | 0 | 0 | 0 | 0 | 0 | 0 | 0 | 0 | 0 | 0 | 0 | 0 | 0 | 0 | 0 | 0 | 0 | 0 | 0 | 0 | 0 | 0 | 0 |  | 0 | 0 | 0 | 0 | 0 | 0 | 0 | 0 | 0 | 0 | 0 | 0 | 0 | 0 | 0 | 0 | 0 | 0 | 0 | 0 | 0 | 0 | 0 | 0 | 0 | 0 | 0 | 0 | 0 | 0 | 0 | 0 | 0 | 0 | 0 |  | 0 |  | 1.45 | 0 | 0 | 0 | 10.69 | 0 | -4.0923 | 0.0013158 | 0 | -0.24087 | 0 | 28.1315 | 0 | -10.7691 | 0.0034625 | 0 | -0.63386 | 0 | 10 | 4 |  | 0 |  | 0 | 0 | 0 | 0 | 0 |  |  | 0 | 0 | 0 | 0 | 0 |  | 0 | 0 | 0 | 0 | 0 | 0 | 0 | 0 | 0 | 0 | 0 | 0 | 0 |  | 0 | 0 | 0 | 0 | 0 | 0 | 0 |  | 0 | 0 | 0 | 0 | 0 | 0 | 0 |  | 0.69 | 0.55 | 0.69 | 0 |  | 0 | 0 | 0 | 0 | 0 | 0 | 0 | 0 | 0 |  | 0 | 0 | 0 | 0 | 0 | 0 | 0 | 0 | 0 | 0 | 0 |  | 0 | 0 | 0 | 0 | 0 | 0 | 0 | 0 | 0
2024_Residential_Retail Products | Residential_Retail Products_POP Retail Products_Electric_Lighting_Single-Family/Multifamily_LED Screw Based Omnidirectional Bulb_2025, Year 1 Install, 1050-1489 Lumens_0_0 | Residential_Retail Products_POP Retail Products_Electric_Lighting_Single-Family/Multifamily_LED Screw Based Omnidirectional Bulb_2025, Year 1 Install, 1050-1489 Lumens_0_0_2024 |  | 539 |  | Residential | Retail Products | POP Retail Products | Electric | Lighting | Single-Family/Multifamily | LED Screw Based Omnidirectional Bulb | 2025, Year 1 Install, 1050-1489 Lumens | 0 | 0 | 2024 | RS-LTG-LEDA-V10-210101 |  |  | n/a | n/a | n/a | n/a | n/a |  | 0 | 0 | 0 | 0 | 0 |  | 0 | 0 | 0 | 0 | 0 |  | 0 | 0 | 0 | 0 | 0 |  | 0 | 0 | 0 | 0 | 0 | 0 | 0 | 0 | 0 | 0 | 0 | 0 | 0 | 0 | 0 | 0 | 0 |  | 0 | 0 | 0 | 0 | 0 | 0 | 0 | 0 | 0 | 0 | 0 | 0 | 0 | 0 | 0 | 0 | 0 | 0 | 0 | 0 | 0 | 0 | 0 | 0 | 0 | 0 | 0 | 0 | 0 | 0 | 0 | 0 | 0 | 0 | 0 |  | 0 | 0 | 0 | 0 | 0 | 0 | 0 | 0 | 0 | 0 | 0 | 0 | 0 | 0 | 0 | 0 | 0 | 0 | 0 | 0 | 0 | 0 | 0 | 0 | 0 | 0 | 0 | 0 | 0 | 0 | 0 | 0 | 0 | 0 | 0 |  | 0 | 0 | 0 | 0 | 0 | 0 | 0 | 0 | 0 | 0 | 0 | 0 | 0 | 0 | 0 | 0 | 0 | 0 | 0 | 0 | 0 | 0 | 0 | 0 | 0 | 0 | 0 | 0 | 0 | 0 | 0 | 0 | 0 | 0 | 0 |  | 0 | 0 | 0 | 0 | 0 | 0 | 0 | 0 | 0 | 0 | 0 | 0 | 0 | 0 | 0 | 0 | 0 | 0 | 0 | 0 | 0 | 0 | 0 | 0 | 0 | 0 | 0 | 0 | 0 | 0 | 0 | 0 | 0 | 0 | 0 |  | 0 | 0 | 0 | 0 | 0 | 0 | 0 | 0 | 0 | 0 | 0 | 0 | 0 | 0 | 0 | 0 | 0 | 0 | 0 | 0 | 0 | 0 | 0 | 0 | 0 | 0 | 0 | 0 | 0 | 0 | 0 | 0 | 0 | 0 | 0 |  | 0 | 0 | 0 | 0 | 0 | 0 | 0 | 0 | 0 | 0 | 0 | 0 | 0 | 0 | 0 | 0 | 0 | 0 | 0 | 0 | 0 | 0 | 0 | 0 | 0 | 0 | 0 | 0 | 0 | 0 | 0 | 0 | 0 | 0 | 0 |  | 0 | 0 | 0 | 0 | 0 | 0 | 0 | 0 | 0 | 0 | 0 | 0 | 0 | 0 | 0 | 0 | 0 | 0 | 0 | 0 | 0 | 0 | 0 | 0 | 0 | 0 | 0 | 0 | 0 | 0 | 0 | 0 | 0 | 0 | 0 |  | 0 | 0 | 0 | 0 | 0 | 0 | 0 | 0 | 0 | 0 | 0 | 0 | 0 | 0 | 0 | 0 | 0 | 0 | 0 | 0 | 0 | 0 | 0 | 0 | 0 | 0 | 0 | 0 | 0 | 0 | 0 | 0 | 0 | 0 | 0 |  | 0 | 0 | 0 | 0 | 0 | 0 | 0 | 0 | 0 | 0 | 0 | 0 | 0 | 0 | 0 | 0 | 0 | 0 | 0 | 0 | 0 | 0 | 0 | 0 | 0 | 0 | 0 | 0 | 0 | 0 | 0 | 0 | 0 | 0 | 0 |  | 0 |  | 1.45 | 0 | 0 | 0 | 10.69 | 0 | -4.0923 | 0.0013158 | 0 | -0.24087 | 0 | 28.1315 | 0 | -10.7691 | 0.0034625 | 0 | -0.63386 | 0 | 10 | 4 |  | 0 |  | 0 | 0 | 0 | 0 | 0 |  |  | 0 | 0 | 0 | 0 | 0 |  | 0 | 0 | 0 | 0 | 0 | 0 | 0 | 0 | 0 | 0 | 0 | 0 | 0 |  | 0 | 0 | 0 | 0 | 0 | 0 | 0 |  | 0 | 0 | 0 | 0 | 0 | 0 | 0 |  | 0.69 | 0.55 | 0.69 | 0 |  | 0 | 0 | 0 | 0 | 0 | 0 | 0 | 0 | 0 |  | 0 | 0 | 0 | 0 | 0 | 0 | 0 | 0 | 0 | 0 | 0 |  | 0 | 0 | 0 | 0 | 0 | 0 | 0 | 0 | 0
2025_Residential_Retail Products | Residential_Retail Products_POP Retail Products_Electric_Lighting_Single-Family/Multifamily_LED Screw Based Omnidirectional Bulb_2025, Year 1 Install, 1050-1489 Lumens_0_0 | Residential_Retail Products_POP Retail Products_Electric_Lighting_Single-Family/Multifamily_LED Screw Based Omnidirectional Bulb_2025, Year 1 Install, 1050-1489 Lumens_0_0_2025 |  | 539 |  | Residential | Retail Products | POP Retail Products | Electric | Lighting | Single-Family/Multifamily | LED Screw Based Omnidirectional Bulb | 2025, Year 1 Install, 1050-1489 Lumens | 0 | 0 | 2025 | RS-LTG-LEDA-V10-210101 |  |  | 4.9886 | 4.9911 | 4.9886 | 12.2671 | 0.2858 |  | 54140.9711 | 54147.7546 | 54140.9711 | 152937.1603 | -118922.0364 |  | 67714.7546 | 67714.7546 | 67714.7546 | 166510.9438 | 47588.9074 |  | 13573.7835 | 13567 | 13573.7835 | 13573.7835 | 166510.9438 |  | 30731.7422 | 24735.9803 | 4416.6318 | -12295.4469 | 0 | 26620.5241 | -9659.9734 | 4679.5802 | -740.5938 | -773.6899 | 198052.6128 | -45108.6689 | 0 | 13573.7835 | 13567 | 0 | 0 |  | 0 | 0 | 0 | 162.5337 | 162.5337 | 162.5337 | 162.5337 | 61.7628 | 61.7628 | 61.7628 | 61.7628 | 61.7628 | 61.7628 | 0 | 0 | 0 | 0 | 0 | 0 | 0 | 0 | 0 | 0 | 0 | 0 | 0 | 0 | 0 | 0 | 0 | 0 | 0 | 0 | 0 | 0 |  | 0 | 0 | 0 | 263.3458 | 263.3458 | 263.3458 | 263.3458 | 100.0714 | 100.0714 | 100.0714 | 100.0714 | 100.0714 | 100.0714 | 0 | 0 | 0 | 0 | 0 | 0 | 0 | 0 | 0 | 0 | 0 | 0 | 0 | 0 | 0 | 0 | 0 | 0 | 0 | 0 | 0 | 0 |  | 0 | 0 | 0 | 0 | 0 | 0 | 0 | 0 | 0 | 0 | 0 | 0 | 0 | 0 | 0 | 0 | 0 | 0 | 0 | 0 | 0 | 0 | 0 | 0 | 0 | 0 | 0 | 0 | 0 | 0 | 0 | 0 | 0 | 0 | 0 |  | 0 | 0 | 0 | 0 | 0 | 0 | 0 | 0 | 0 | 0 | 0 | 0 | 0 | 0 | 0 | 0 | 0 | 0 | 0 | 0 | 0 | 0 | 0 | 0 | 0 | 0 | 0 | 0 | 0 | 0 | 0 | 0 | 0 | 0 | 0 |  | 0 | 0 | 0 | -4729.7827 | -4729.7827 | -4729.7827 | -4729.7827 | -1797.3174 | -1797.3174 | -1797.3174 | -1797.3174 | -1797.3174 | -1797.3174 | 0 | 0 | 0 | 0 | 0 | 0 | 0 | 0 | 0 | 0 | 0 | 0 | 0 | 0 | 0 | 0 | 0 | 0 | 0 | 0 | 0 | 0 |  | 0 | 0 | 0 | 0 | 0 | 0 | 0 | 0 | 0 | 0 | 0 | 0 | 0 | 0 | 0 | 0 | 0 | 0 | 0 | 0 | 0 | 0 | 0 | 0 | 0 | 0 | 0 | 0 | 0 | 0 | 0 | 0 | 0 | 0 | 0 |  | 0 | 0 | 0 | 0 | 0 | 0 | 0 | 0 | 0 | 0 | 0 | 0 | 0 | 0 | 0 | 0 | 0 | 0 | 0 | 0 | 0 | 0 | 0 | 0 | 0 | 0 | 0 | 0 | 0 | 0 | 0 | 0 | 0 | 0 | 0 |  | 0 | 0 | 0 | 32.4135 | 32.4135 | 32.4135 | 32.4135 | 12.3171 | 12.3171 | 12.3171 | 12.3171 | 12.3171 | 12.3171 | 0 | 0 | 0 | 0 | 0 | 0 | 0 | 0 | 0 | 0 | 0 | 0 | 0 | 0 | 0 | 0 | 0 | 0 | 0 | 0 | 0 | 0 |  | 0 | 0 | 0 | 0 | 0 | 0 | 0 | 0 | 0 | 0 | 0 | 0 | 0 | 0 | 0 | 0 | 0 | 0 | 0 | 0 | 0 | 0 | 0 | 0 | 0 | 0 | 0 | 0 | 0 | 0 | 0 | 0 | 0 | 0 | 0 |  | 13567 |  | 1.45 | 0 | 0 | 0 | 10.69 | 0 | -4.0923 | 0.0013158 | 0 | -0.24087 | 0 | 28.1315 | 0 | -10.7691 | 0.0034625 | 0 | -0.63386 | 0 | 10 | 4 |  | 19672.15 |  | 0 | 13567 | 0 | 0 | 13567 |  |  | 1653.8116 | 203.5566 | 0 | 0 | 0 |  | 381.6606 | 263.3458 | 0 | 263.3458 | 32.4135 | 0 | 0 | 0 | 381.6606 | 0 | 3816.6058 | 0 | 0 |  | 145.031 | 0 | -55.5197 | 17.8509 | 0 | -3267.8499 | 0 |  | 381.6606 | 0 | -146.1044 | 46.9761 | 0 | -8599.605 | 0 |  | 0.69 | 0.55 | 0.69 | 0 |  | 0 | 0 | 0 | 0 | 0 | 0 | 0 | 163.2744 | 0 |  | 0 | 0 | 0 | 0 | 0 | 0 | 0 | 48092.5257 | 0 | 61659.5257 | 1253.526 |  | 0 | 0 | 0 | 0 | 0 | 0 | 0 | 0 | 0
2022_Residential_Retail Products | Residential_Retail Products_POP Retail Products_Electric_Lighting_Single-Family/Multifamily_LED Screw Based Omnidirectional Bulb_2025, Year 1 Install, 1490-2600 Lumens_0_0 | Residential_Retail Products_POP Retail Products_Electric_Lighting_Single-Family/Multifamily_LED Screw Based Omnidirectional Bulb_2025, Year 1 Install, 1490-2600 Lumens_0_0_2022 |  | 540 |  | Residential | Retail Products | POP Retail Products | Electric | Lighting | Single-Family/Multifamily | LED Screw Based Omnidirectional Bulb | 2025, Year 1 Install, 1490-2600 Lumens | 0 | 0 | 2022 | RS-LTG-LEDA-V10-210101 |  |  | n/a | n/a | n/a | n/a | n/a |  | 0 | 0 | 0 | 0 | 0 |  | 0 | 0 | 0 | 0 | 0 |  | 0 | 0 | 0 | 0 | 0 |  | 0 | 0 | 0 | 0 | 0 | 0 | 0 | 0 | 0 | 0 | 0 | 0 | 0 | 0 | 0 | 0 | 0 |  | 0 | 0 | 0 | 0 | 0 | 0 | 0 | 0 | 0 | 0 | 0 | 0 | 0 | 0 | 0 | 0 | 0 | 0 | 0 | 0 | 0 | 0 | 0 | 0 | 0 | 0 | 0 | 0 | 0 | 0 | 0 | 0 | 0 | 0 | 0 |  | 0 | 0 | 0 | 0 | 0 | 0 | 0 | 0 | 0 | 0 | 0 | 0 | 0 | 0 | 0 | 0 | 0 | 0 | 0 | 0 | 0 | 0 | 0 | 0 | 0 | 0 | 0 | 0 | 0 | 0 | 0 | 0 | 0 | 0 | 0 |  | 0 | 0 | 0 | 0 | 0 | 0 | 0 | 0 | 0 | 0 | 0 | 0 | 0 | 0 | 0 | 0 | 0 | 0 | 0 | 0 | 0 | 0 | 0 | 0 | 0 | 0 | 0 | 0 | 0 | 0 | 0 | 0 | 0 | 0 | 0 |  | 0 | 0 | 0 | 0 | 0 | 0 | 0 | 0 | 0 | 0 | 0 | 0 | 0 | 0 | 0 | 0 | 0 | 0 | 0 | 0 | 0 | 0 | 0 | 0 | 0 | 0 | 0 | 0 | 0 | 0 | 0 | 0 | 0 | 0 | 0 |  | 0 | 0 | 0 | 0 | 0 | 0 | 0 | 0 | 0 | 0 | 0 | 0 | 0 | 0 | 0 | 0 | 0 | 0 | 0 | 0 | 0 | 0 | 0 | 0 | 0 | 0 | 0 | 0 | 0 | 0 | 0 | 0 | 0 | 0 | 0 |  | 0 | 0 | 0 | 0 | 0 | 0 | 0 | 0 | 0 | 0 | 0 | 0 | 0 | 0 | 0 | 0 | 0 | 0 | 0 | 0 | 0 | 0 | 0 | 0 | 0 | 0 | 0 | 0 | 0 | 0 | 0 | 0 | 0 | 0 | 0 |  | 0 | 0 | 0 | 0 | 0 | 0 | 0 | 0 | 0 | 0 | 0 | 0 | 0 | 0 | 0 | 0 | 0 | 0 | 0 | 0 | 0 | 0 | 0 | 0 | 0 | 0 | 0 | 0 | 0 | 0 | 0 | 0 | 0 | 0 | 0 |  | 0 | 0 | 0 | 0 | 0 | 0 | 0 | 0 | 0 | 0 | 0 | 0 | 0 | 0 | 0 | 0 | 0 | 0 | 0 | 0 | 0 | 0 | 0 | 0 | 0 | 0 | 0 | 0 | 0 | 0 | 0 | 0 | 0 | 0 | 0 |  | 0 | 0 | 0 | 0 | 0 | 0 | 0 | 0 | 0 | 0 | 0 | 0 | 0 | 0 | 0 | 0 | 0 | 0 | 0 | 0 | 0 | 0 | 0 | 0 | 0 | 0 | 0 | 0 | 0 | 0 | 0 | 0 | 0 | 0 | 0 |  | 0 |  | 1.45 | 0 | 0 | 0 | 13.3263 | 0 | -5.1015 | 0.0016402 | 0 | -0.30027 | 0 | 35.0691 | 0 | -13.4249 | 0.0043164 | 0 | -0.79018 | 0 | 10 | 4 |  | 0 |  | 0 | 0 | 0 | 0 | 0 |  |  | 0 | 0 | 0 | 0 | 0 |  | 0 | 0 | 0 | 0 | 0 | 0 | 0 | 0 | 0 | 0 | 0 | 0 | 0 |  | 0 | 0 | 0 | 0 | 0 | 0 | 0 |  | 0 | 0 | 0 | 0 | 0 | 0 | 0 |  | 0.69 | 0.55 | 0.69 | 0 |  | 0 | 0 | 0 | 0 | 0 | 0 | 0 | 0 | 0 |  | 0 | 0 | 0 | 0 | 0 | 0 | 0 | 0 | 0 | 0 | 0 |  | 0 | 0 | 0 | 0 | 0 | 0 | 0 | 0 | 0
2023_Residential_Retail Products | Residential_Retail Products_POP Retail Products_Electric_Lighting_Single-Family/Multifamily_LED Screw Based Omnidirectional Bulb_2025, Year 1 Install, 1490-2600 Lumens_0_0 | Residential_Retail Products_POP Retail Products_Electric_Lighting_Single-Family/Multifamily_LED Screw Based Omnidirectional Bulb_2025, Year 1 Install, 1490-2600 Lumens_0_0_2023 |  | 540 |  | Residential | Retail Products | POP Retail Products | Electric | Lighting | Single-Family/Multifamily | LED Screw Based Omnidirectional Bulb | 2025, Year 1 Install, 1490-2600 Lumens | 0 | 0 | 2023 | RS-LTG-LEDA-V10-210101 |  |  | n/a | n/a | n/a | n/a | n/a |  | 0 | 0 | 0 | 0 | 0 |  | 0 | 0 | 0 | 0 | 0 |  | 0 | 0 | 0 | 0 | 0 |  | 0 | 0 | 0 | 0 | 0 | 0 | 0 | 0 | 0 | 0 | 0 | 0 | 0 | 0 | 0 | 0 | 0 |  | 0 | 0 | 0 | 0 | 0 | 0 | 0 | 0 | 0 | 0 | 0 | 0 | 0 | 0 | 0 | 0 | 0 | 0 | 0 | 0 | 0 | 0 | 0 | 0 | 0 | 0 | 0 | 0 | 0 | 0 | 0 | 0 | 0 | 0 | 0 |  | 0 | 0 | 0 | 0 | 0 | 0 | 0 | 0 | 0 | 0 | 0 | 0 | 0 | 0 | 0 | 0 | 0 | 0 | 0 | 0 | 0 | 0 | 0 | 0 | 0 | 0 | 0 | 0 | 0 | 0 | 0 | 0 | 0 | 0 | 0 |  | 0 | 0 | 0 | 0 | 0 | 0 | 0 | 0 | 0 | 0 | 0 | 0 | 0 | 0 | 0 | 0 | 0 | 0 | 0 | 0 | 0 | 0 | 0 | 0 | 0 | 0 | 0 | 0 | 0 | 0 | 0 | 0 | 0 | 0 | 0 |  | 0 | 0 | 0 | 0 | 0 | 0 | 0 | 0 | 0 | 0 | 0 | 0 | 0 | 0 | 0 | 0 | 0 | 0 | 0 | 0 | 0 | 0 | 0 | 0 | 0 | 0 | 0 | 0 | 0 | 0 | 0 | 0 | 0 | 0 | 0 |  | 0 | 0 | 0 | 0 | 0 | 0 | 0 | 0 | 0 | 0 | 0 | 0 | 0 | 0 | 0 | 0 | 0 | 0 | 0 | 0 | 0 | 0 | 0 | 0 | 0 | 0 | 0 | 0 | 0 | 0 | 0 | 0 | 0 | 0 | 0 |  | 0 | 0 | 0 | 0 | 0 | 0 | 0 | 0 | 0 | 0 | 0 | 0 | 0 | 0 | 0 | 0 | 0 | 0 | 0 | 0 | 0 | 0 | 0 | 0 | 0 | 0 | 0 | 0 | 0 | 0 | 0 | 0 | 0 | 0 | 0 |  | 0 | 0 | 0 | 0 | 0 | 0 | 0 | 0 | 0 | 0 | 0 | 0 | 0 | 0 | 0 | 0 | 0 | 0 | 0 | 0 | 0 | 0 | 0 | 0 | 0 | 0 | 0 | 0 | 0 | 0 | 0 | 0 | 0 | 0 | 0 |  | 0 | 0 | 0 | 0 | 0 | 0 | 0 | 0 | 0 | 0 | 0 | 0 | 0 | 0 | 0 | 0 | 0 | 0 | 0 | 0 | 0 | 0 | 0 | 0 | 0 | 0 | 0 | 0 | 0 | 0 | 0 | 0 | 0 | 0 | 0 |  | 0 | 0 | 0 | 0 | 0 | 0 | 0 | 0 | 0 | 0 | 0 | 0 | 0 | 0 | 0 | 0 | 0 | 0 | 0 | 0 | 0 | 0 | 0 | 0 | 0 | 0 | 0 | 0 | 0 | 0 | 0 | 0 | 0 | 0 | 0 |  | 0 |  | 1.45 | 0 | 0 | 0 | 13.3263 | 0 | -5.1015 | 0.0016402 | 0 | -0.30027 | 0 | 35.0691 | 0 | -13.4249 | 0.0043164 | 0 | -0.79018 | 0 | 10 | 4 |  | 0 |  | 0 | 0 | 0 | 0 | 0 |  |  | 0 | 0 | 0 | 0 | 0 |  | 0 | 0 | 0 | 0 | 0 | 0 | 0 | 0 | 0 | 0 | 0 | 0 | 0 |  | 0 | 0 | 0 | 0 | 0 | 0 | 0 |  | 0 | 0 | 0 | 0 | 0 | 0 | 0 |  | 0.69 | 0.55 | 0.69 | 0 |  | 0 | 0 | 0 | 0 | 0 | 0 | 0 | 0 | 0 |  | 0 | 0 | 0 | 0 | 0 | 0 | 0 | 0 | 0 | 0 | 0 |  | 0 | 0 | 0 | 0 | 0 | 0 | 0 | 0 | 0
2024_Residential_Retail Products | Residential_Retail Products_POP Retail Products_Electric_Lighting_Single-Family/Multifamily_LED Screw Based Omnidirectional Bulb_2025, Year 1 Install, 1490-2600 Lumens_0_0 | Residential_Retail Products_POP Retail Products_Electric_Lighting_Single-Family/Multifamily_LED Screw Based Omnidirectional Bulb_2025, Year 1 Install, 1490-2600 Lumens_0_0_2024 |  | 540 |  | Residential | Retail Products | POP Retail Products | Electric | Lighting | Single-Family/Multifamily | LED Screw Based Omnidirectional Bulb | 2025, Year 1 Install, 1490-2600 Lumens | 0 | 0 | 2024 | RS-LTG-LEDA-V10-210101 |  |  | n/a | n/a | n/a | n/a | n/a |  | 0 | 0 | 0 | 0 | 0 |  | 0 | 0 | 0 | 0 | 0 |  | 0 | 0 | 0 | 0 | 0 |  | 0 | 0 | 0 | 0 | 0 | 0 | 0 | 0 | 0 | 0 | 0 | 0 | 0 | 0 | 0 | 0 | 0 |  | 0 | 0 | 0 | 0 | 0 | 0 | 0 | 0 | 0 | 0 | 0 | 0 | 0 | 0 | 0 | 0 | 0 | 0 | 0 | 0 | 0 | 0 | 0 | 0 | 0 | 0 | 0 | 0 | 0 | 0 | 0 | 0 | 0 | 0 | 0 |  | 0 | 0 | 0 | 0 | 0 | 0 | 0 | 0 | 0 | 0 | 0 | 0 | 0 | 0 | 0 | 0 | 0 | 0 | 0 | 0 | 0 | 0 | 0 | 0 | 0 | 0 | 0 | 0 | 0 | 0 | 0 | 0 | 0 | 0 | 0 |  | 0 | 0 | 0 | 0 | 0 | 0 | 0 | 0 | 0 | 0 | 0 | 0 | 0 | 0 | 0 | 0 | 0 | 0 | 0 | 0 | 0 | 0 | 0 | 0 | 0 | 0 | 0 | 0 | 0 | 0 | 0 | 0 | 0 | 0 | 0 |  | 0 | 0 | 0 | 0 | 0 | 0 | 0 | 0 | 0 | 0 | 0 | 0 | 0 | 0 | 0 | 0 | 0 | 0 | 0 | 0 | 0 | 0 | 0 | 0 | 0 | 0 | 0 | 0 | 0 | 0 | 0 | 0 | 0 | 0 | 0 |  | 0 | 0 | 0 | 0 | 0 | 0 | 0 | 0 | 0 | 0 | 0 | 0 | 0 | 0 | 0 | 0 | 0 | 0 | 0 | 0 | 0 | 0 | 0 | 0 | 0 | 0 | 0 | 0 | 0 | 0 | 0 | 0 | 0 | 0 | 0 |  | 0 | 0 | 0 | 0 | 0 | 0 | 0 | 0 | 0 | 0 | 0 | 0 | 0 | 0 | 0 | 0 | 0 | 0 | 0 | 0 | 0 | 0 | 0 | 0 | 0 | 0 | 0 | 0 | 0 | 0 | 0 | 0 | 0 | 0 | 0 |  | 0 | 0 | 0 | 0 | 0 | 0 | 0 | 0 | 0 | 0 | 0 | 0 | 0 | 0 | 0 | 0 | 0 | 0 | 0 | 0 | 0 | 0 | 0 | 0 | 0 | 0 | 0 | 0 | 0 | 0 | 0 | 0 | 0 | 0 | 0 |  | 0 | 0 | 0 | 0 | 0 | 0 | 0 | 0 | 0 | 0 | 0 | 0 | 0 | 0 | 0 | 0 | 0 | 0 | 0 | 0 | 0 | 0 | 0 | 0 | 0 | 0 | 0 | 0 | 0 | 0 | 0 | 0 | 0 | 0 | 0 |  | 0 | 0 | 0 | 0 | 0 | 0 | 0 | 0 | 0 | 0 | 0 | 0 | 0 | 0 | 0 | 0 | 0 | 0 | 0 | 0 | 0 | 0 | 0 | 0 | 0 | 0 | 0 | 0 | 0 | 0 | 0 | 0 | 0 | 0 | 0 |  | 0 |  | 1.45 | 0 | 0 | 0 | 13.3263 | 0 | -5.1015 | 0.0016402 | 0 | -0.30027 | 0 | 35.0691 | 0 | -13.4249 | 0.0043164 | 0 | -0.79018 | 0 | 10 | 4 |  | 0 |  | 0 | 0 | 0 | 0 | 0 |  |  | 0 | 0 | 0 | 0 | 0 |  | 0 | 0 | 0 | 0 | 0 | 0 | 0 | 0 | 0 | 0 | 0 | 0 | 0 |  | 0 | 0 | 0 | 0 | 0 | 0 | 0 |  | 0 | 0 | 0 | 0 | 0 | 0 | 0 |  | 0.69 | 0.55 | 0.69 | 0 |  | 0 | 0 | 0 | 0 | 0 | 0 | 0 | 0 | 0 |  | 0 | 0 | 0 | 0 | 0 | 0 | 0 | 0 | 0 | 0 | 0 |  | 0 | 0 | 0 | 0 | 0 | 0 | 0 | 0 | 0
2025_Residential_Retail Products | Residential_Retail Products_POP Retail Products_Electric_Lighting_Single-Family/Multifamily_LED Screw Based Omnidirectional Bulb_2025, Year 1 Install, 1490-2600 Lumens_0_0 | Residential_Retail Products_POP Retail Products_Electric_Lighting_Single-Family/Multifamily_LED Screw Based Omnidirectional Bulb_2025, Year 1 Install, 1490-2600 Lumens_0_0_2025 |  | 540 |  | Residential | Retail Products | POP Retail Products | Electric | Lighting | Single-Family/Multifamily | LED Screw Based Omnidirectional Bulb | 2025, Year 1 Install, 1490-2600 Lumens | 0 | 0 | 2025 | RS-LTG-LEDA-V10-210101 |  |  | 6.2189 | 6.222 | 6.2189 | 15.0458 | 0.29048 |  | 283361.095 | 283388.229 | 283361.095 | 762620.1739 | -579615.6068 |  | 337656.229 | 337656.229 | 337656.229 | 816915.3079 | 237299.701 |  | 54295.134 | 54268 | 54295.134 | 54295.134 | 816915.3079 |  | 153242.2916 | 123344.7257 | 22023.3132 | -61310.6295 | 0 | 132741.9086 | -48168.9732 | 23334.4919 | -3692.9337 | -3857.9657 | 987579.424 | -224932.1162 | 0 | 54295.134 | 54268 | 0 | 0 |  | 0 | 0 | 0 | 810.4663 | 810.4663 | 810.4663 | 810.4663 | 307.9772 | 307.9772 | 307.9772 | 307.9772 | 307.9772 | 307.9772 | 0 | 0 | 0 | 0 | 0 | 0 | 0 | 0 | 0 | 0 | 0 | 0 | 0 | 0 | 0 | 0 | 0 | 0 | 0 | 0 | 0 | 0 |  | 0 | 0 | 0 | 1313.1606 | 1313.1606 | 1313.1606 | 1313.1606 | 499.001 | 499.001 | 499.001 | 499.001 | 499.001 | 499.001 | 0 | 0 | 0 | 0 | 0 | 0 | 0 | 0 | 0 | 0 | 0 | 0 | 0 | 0 | 0 | 0 | 0 | 0 | 0 | 0 | 0 | 0 |  | 0 | 0 | 0 | 0 | 0 | 0 | 0 | 0 | 0 | 0 | 0 | 0 | 0 | 0 | 0 | 0 | 0 | 0 | 0 | 0 | 0 | 0 | 0 | 0 | 0 | 0 | 0 | 0 | 0 | 0 | 0 | 0 | 0 | 0 | 0 |  | 0 | 0 | 0 | 0 | 0 | 0 | 0 | 0 | 0 | 0 | 0 | 0 | 0 | 0 | 0 | 0 | 0 | 0 | 0 | 0 | 0 | 0 | 0 | 0 | 0 | 0 | 0 | 0 | 0 | 0 | 0 | 0 | 0 | 0 | 0 |  | 0 | 0 | 0 | -23584.8245 | -23584.8245 | -23584.8245 | -23584.8245 | -8962.2333 | -8962.2333 | -8962.2333 | -8962.2333 | -8962.2333 | -8962.2333 | 0 | 0 | 0 | 0 | 0 | 0 | 0 | 0 | 0 | 0 | 0 | 0 | 0 | 0 | 0 | 0 | 0 | 0 | 0 | 0 | 0 | 0 |  | 0 | 0 | 0 | 0 | 0 | 0 | 0 | 0 | 0 | 0 | 0 | 0 | 0 | 0 | 0 | 0 | 0 | 0 | 0 | 0 | 0 | 0 | 0 | 0 | 0 | 0 | 0 | 0 | 0 | 0 | 0 | 0 | 0 | 0 | 0 |  | 0 | 0 | 0 | 0 | 0 | 0 | 0 | 0 | 0 | 0 | 0 | 0 | 0 | 0 | 0 | 0 | 0 | 0 | 0 | 0 | 0 | 0 | 0 | 0 | 0 | 0 | 0 | 0 | 0 | 0 | 0 | 0 | 0 | 0 | 0 |  | 0 | 0 | 0 | 161.6282 | 161.6282 | 161.6282 | 161.6282 | 61.4187 | 61.4187 | 61.4187 | 61.4187 | 61.4187 | 61.4187 | 0 | 0 | 0 | 0 | 0 | 0 | 0 | 0 | 0 | 0 | 0 | 0 | 0 | 0 | 0 | 0 | 0 | 0 | 0 | 0 | 0 | 0 |  | 0 | 0 | 0 | 0 | 0 | 0 | 0 | 0 | 0 | 0 | 0 | 0 | 0 | 0 | 0 | 0 | 0 | 0 | 0 | 0 | 0 | 0 | 0 | 0 | 0 | 0 | 0 | 0 | 0 | 0 | 0 | 0 | 0 | 0 | 0 |  | 54268 |  | 1.45 | 0 | 0 | 0 | 13.3263 | 0 | -5.1015 | 0.0016402 | 0 | -0.30027 | 0 | 35.0691 | 0 | -13.4249 | 0.0043164 | 0 | -0.79018 | 0 | 10 | 4 |  | 78688.6 |  | 0 | 54268 | 0 | 0 | 54268 |  |  | 8246.6487 | 1015.0249 | 0 | 0 | 0 |  | 1903.1313 | 1313.1606 | 0 | 1313.1606 | 161.6282 | 0 | 0 | 0 | 1903.1313 | 0 | 19031.3134 | 0 | 0 |  | 723.1899 | 0 | -276.8461 | 89.0126 | 0 | -16294.9696 | 0 |  | 1903.1313 | 0 | -728.5425 | 234.2437 | 0 | -42881.4991 | 0 |  | 0.69 | 0.55 | 0.69 | 0 |  | 0 | 0 | 0 | 0 | 0 | 0 | 0 | 814.1596 | 0 |  | 0 | 0 | 0 | 0 | 0 | 0 | 0 | 239810.9681 | 0 | 294078.9681 | 6250.6446 |  | 0 | 0 | 0 | 0 | 0 | 0 | 0 | 0 | 0
2022_Residential_Retail Products | Residential_Retail Products_POP Retail Products_Electric_Lighting_Single-Family/Multifamily_LED Screw Based Omnidirectional Bulb_2025, Year 1 Install, 310-749 Lumens_0_0 | Residential_Retail Products_POP Retail Products_Electric_Lighting_Single-Family/Multifamily_LED Screw Based Omnidirectional Bulb_2025, Year 1 Install, 310-749 Lumens_0_0_2022 |  | 541 |  | Residential | Retail Products | POP Retail Products | Electric | Lighting | Single-Family/Multifamily | LED Screw Based Omnidirectional Bulb | 2025, Year 1 Install, 310-749 Lumens | 0 | 0 | 2022 | RS-LTG-LEDA-V10-210101 |  |  | n/a | n/a | n/a | n/a | n/a |  | 0 | 0 | 0 | 0 | 0 |  | 0 | 0 | 0 | 0 | 0 |  | 0 | 0 | 0 | 0 | 0 |  | 0 | 0 | 0 | 0 | 0 | 0 | 0 | 0 | 0 | 0 | 0 | 0 | 0 | 0 | 0 | 0 | 0 |  | 0 | 0 | 0 | 0 | 0 | 0 | 0 | 0 | 0 | 0 | 0 | 0 | 0 | 0 | 0 | 0 | 0 | 0 | 0 | 0 | 0 | 0 | 0 | 0 | 0 | 0 | 0 | 0 | 0 | 0 | 0 | 0 | 0 | 0 | 0 |  | 0 | 0 | 0 | 0 | 0 | 0 | 0 | 0 | 0 | 0 | 0 | 0 | 0 | 0 | 0 | 0 | 0 | 0 | 0 | 0 | 0 | 0 | 0 | 0 | 0 | 0 | 0 | 0 | 0 | 0 | 0 | 0 | 0 | 0 | 0 |  | 0 | 0 | 0 | 0 | 0 | 0 | 0 | 0 | 0 | 0 | 0 | 0 | 0 | 0 | 0 | 0 | 0 | 0 | 0 | 0 | 0 | 0 | 0 | 0 | 0 | 0 | 0 | 0 | 0 | 0 | 0 | 0 | 0 | 0 | 0 |  | 0 | 0 | 0 | 0 | 0 | 0 | 0 | 0 | 0 | 0 | 0 | 0 | 0 | 0 | 0 | 0 | 0 | 0 | 0 | 0 | 0 | 0 | 0 | 0 | 0 | 0 | 0 | 0 | 0 | 0 | 0 | 0 | 0 | 0 | 0 |  | 0 | 0 | 0 | 0 | 0 | 0 | 0 | 0 | 0 | 0 | 0 | 0 | 0 | 0 | 0 | 0 | 0 | 0 | 0 | 0 | 0 | 0 | 0 | 0 | 0 | 0 | 0 | 0 | 0 | 0 | 0 | 0 | 0 | 0 | 0 |  | 0 | 0 | 0 | 0 | 0 | 0 | 0 | 0 | 0 | 0 | 0 | 0 | 0 | 0 | 0 | 0 | 0 | 0 | 0 | 0 | 0 | 0 | 0 | 0 | 0 | 0 | 0 | 0 | 0 | 0 | 0 | 0 | 0 | 0 | 0 |  | 0 | 0 | 0 | 0 | 0 | 0 | 0 | 0 | 0 | 0 | 0 | 0 | 0 | 0 | 0 | 0 | 0 | 0 | 0 | 0 | 0 | 0 | 0 | 0 | 0 | 0 | 0 | 0 | 0 | 0 | 0 | 0 | 0 | 0 | 0 |  | 0 | 0 | 0 | 0 | 0 | 0 | 0 | 0 | 0 | 0 | 0 | 0 | 0 | 0 | 0 | 0 | 0 | 0 | 0 | 0 | 0 | 0 | 0 | 0 | 0 | 0 | 0 | 0 | 0 | 0 | 0 | 0 | 0 | 0 | 0 |  | 0 | 0 | 0 | 0 | 0 | 0 | 0 | 0 | 0 | 0 | 0 | 0 | 0 | 0 | 0 | 0 | 0 | 0 | 0 | 0 | 0 | 0 | 0 | 0 | 0 | 0 | 0 | 0 | 0 | 0 | 0 | 0 | 0 | 0 | 0 |  | 0 |  | 1.45 | 0 | 0 | 0 | 6.4603 | 0 | -2.4731 | 0.00079516 | 0 | -0.14556 | 0 | 17.0009 | 0 | -6.5082 | 0.0020925 | 0 | -0.38307 | 0 | 10 | 4 |  | 0 |  | 0 | 0 | 0 | 0 | 0 |  |  | 0 | 0 | 0 | 0 | 0 |  | 0 | 0 | 0 | 0 | 0 | 0 | 0 | 0 | 0 | 0 | 0 | 0 | 0 |  | 0 | 0 | 0 | 0 | 0 | 0 | 0 |  | 0 | 0 | 0 | 0 | 0 | 0 | 0 |  | 0.69 | 0.55 | 0.69 | 0 |  | 0 | 0 | 0 | 0 | 0 | 0 | 0 | 0 | 0 |  | 0 | 0 | 0 | 0 | 0 | 0 | 0 | 0 | 0 | 0 | 0 |  | 0 | 0 | 0 | 0 | 0 | 0 | 0 | 0 | 0
2023_Residential_Retail Products | Residential_Retail Products_POP Retail Products_Electric_Lighting_Single-Family/Multifamily_LED Screw Based Omnidirectional Bulb_2025, Year 1 Install, 310-749 Lumens_0_0 | Residential_Retail Products_POP Retail Products_Electric_Lighting_Single-Family/Multifamily_LED Screw Based Omnidirectional Bulb_2025, Year 1 Install, 310-749 Lumens_0_0_2023 |  | 541 |  | Residential | Retail Products | POP Retail Products | Electric | Lighting | Single-Family/Multifamily | LED Screw Based Omnidirectional Bulb | 2025, Year 1 Install, 310-749 Lumens | 0 | 0 | 2023 | RS-LTG-LEDA-V10-210101 |  |  | n/a | n/a | n/a | n/a | n/a |  | 0 | 0 | 0 | 0 | 0 |  | 0 | 0 | 0 | 0 | 0 |  | 0 | 0 | 0 | 0 | 0 |  | 0 | 0 | 0 | 0 | 0 | 0 | 0 | 0 | 0 | 0 | 0 | 0 | 0 | 0 | 0 | 0 | 0 |  | 0 | 0 | 0 | 0 | 0 | 0 | 0 | 0 | 0 | 0 | 0 | 0 | 0 | 0 | 0 | 0 | 0 | 0 | 0 | 0 | 0 | 0 | 0 | 0 | 0 | 0 | 0 | 0 | 0 | 0 | 0 | 0 | 0 | 0 | 0 |  | 0 | 0 | 0 | 0 | 0 | 0 | 0 | 0 | 0 | 0 | 0 | 0 | 0 | 0 | 0 | 0 | 0 | 0 | 0 | 0 | 0 | 0 | 0 | 0 | 0 | 0 | 0 | 0 | 0 | 0 | 0 | 0 | 0 | 0 | 0 |  | 0 | 0 | 0 | 0 | 0 | 0 | 0 | 0 | 0 | 0 | 0 | 0 | 0 | 0 | 0 | 0 | 0 | 0 | 0 | 0 | 0 | 0 | 0 | 0 | 0 | 0 | 0 | 0 | 0 | 0 | 0 | 0 | 0 | 0 | 0 |  | 0 | 0 | 0 | 0 | 0 | 0 | 0 | 0 | 0 | 0 | 0 | 0 | 0 | 0 | 0 | 0 | 0 | 0 | 0 | 0 | 0 | 0 | 0 | 0 | 0 | 0 | 0 | 0 | 0 | 0 | 0 | 0 | 0 | 0 | 0 |  | 0 | 0 | 0 | 0 | 0 | 0 | 0 | 0 | 0 | 0 | 0 | 0 | 0 | 0 | 0 | 0 | 0 | 0 | 0 | 0 | 0 | 0 | 0 | 0 | 0 | 0 | 0 | 0 | 0 | 0 | 0 | 0 | 0 | 0 | 0 |  | 0 | 0 | 0 | 0 | 0 | 0 | 0 | 0 | 0 | 0 | 0 | 0 | 0 | 0 | 0 | 0 | 0 | 0 | 0 | 0 | 0 | 0 | 0 | 0 | 0 | 0 | 0 | 0 | 0 | 0 | 0 | 0 | 0 | 0 | 0 |  | 0 | 0 | 0 | 0 | 0 | 0 | 0 | 0 | 0 | 0 | 0 | 0 | 0 | 0 | 0 | 0 | 0 | 0 | 0 | 0 | 0 | 0 | 0 | 0 | 0 | 0 | 0 | 0 | 0 | 0 | 0 | 0 | 0 | 0 | 0 |  | 0 | 0 | 0 | 0 | 0 | 0 | 0 | 0 | 0 | 0 | 0 | 0 | 0 | 0 | 0 | 0 | 0 | 0 | 0 | 0 | 0 | 0 | 0 | 0 | 0 | 0 | 0 | 0 | 0 | 0 | 0 | 0 | 0 | 0 | 0 |  | 0 | 0 | 0 | 0 | 0 | 0 | 0 | 0 | 0 | 0 | 0 | 0 | 0 | 0 | 0 | 0 | 0 | 0 | 0 | 0 | 0 | 0 | 0 | 0 | 0 | 0 | 0 | 0 | 0 | 0 | 0 | 0 | 0 | 0 | 0 |  | 0 |  | 1.45 | 0 | 0 | 0 | 6.4603 | 0 | -2.4731 | 0.00079516 | 0 | -0.14556 | 0 | 17.0009 | 0 | -6.5082 | 0.0020925 | 0 | -0.38307 | 0 | 10 | 4 |  | 0 |  | 0 | 0 | 0 | 0 | 0 |  |  | 0 | 0 | 0 | 0 | 0 |  | 0 | 0 | 0 | 0 | 0 | 0 | 0 | 0 | 0 | 0 | 0 | 0 | 0 |  | 0 | 0 | 0 | 0 | 0 | 0 | 0 |  | 0 | 0 | 0 | 0 | 0 | 0 | 0 |  | 0.69 | 0.55 | 0.69 | 0 |  | 0 | 0 | 0 | 0 | 0 | 0 | 0 | 0 | 0 |  | 0 | 0 | 0 | 0 | 0 | 0 | 0 | 0 | 0 | 0 | 0 |  | 0 | 0 | 0 | 0 | 0 | 0 | 0 | 0 | 0
2024_Residential_Retail Products | Residential_Retail Products_POP Retail Products_Electric_Lighting_Single-Family/Multifamily_LED Screw Based Omnidirectional Bulb_2025, Year 1 Install, 310-749 Lumens_0_0 | Residential_Retail Products_POP Retail Products_Electric_Lighting_Single-Family/Multifamily_LED Screw Based Omnidirectional Bulb_2025, Year 1 Install, 310-749 Lumens_0_0_2024 |  | 541 |  | Residential | Retail Products | POP Retail Products | Electric | Lighting | Single-Family/Multifamily | LED Screw Based Omnidirectional Bulb | 2025, Year 1 Install, 310-749 Lumens | 0 | 0 | 2024 | RS-LTG-LEDA-V10-210101 |  |  | n/a | n/a | n/a | n/a | n/a |  | 0 | 0 | 0 | 0 | 0 |  | 0 | 0 | 0 | 0 | 0 |  | 0 | 0 | 0 | 0 | 0 |  | 0 | 0 | 0 | 0 | 0 | 0 | 0 | 0 | 0 | 0 | 0 | 0 | 0 | 0 | 0 | 0 | 0 |  | 0 | 0 | 0 | 0 | 0 | 0 | 0 | 0 | 0 | 0 | 0 | 0 | 0 | 0 | 0 | 0 | 0 | 0 | 0 | 0 | 0 | 0 | 0 | 0 | 0 | 0 | 0 | 0 | 0 | 0 | 0 | 0 | 0 | 0 | 0 |  | 0 | 0 | 0 | 0 | 0 | 0 | 0 | 0 | 0 | 0 | 0 | 0 | 0 | 0 | 0 | 0 | 0 | 0 | 0 | 0 | 0 | 0 | 0 | 0 | 0 | 0 | 0 | 0 | 0 | 0 | 0 | 0 | 0 | 0 | 0 |  | 0 | 0 | 0 | 0 | 0 | 0 | 0 | 0 | 0 | 0 | 0 | 0 | 0 | 0 | 0 | 0 | 0 | 0 | 0 | 0 | 0 | 0 | 0 | 0 | 0 | 0 | 0 | 0 | 0 | 0 | 0 | 0 | 0 | 0 | 0 |  | 0 | 0 | 0 | 0 | 0 | 0 | 0 | 0 | 0 | 0 | 0 | 0 | 0 | 0 | 0 | 0 | 0 | 0 | 0 | 0 | 0 | 0 | 0 | 0 | 0 | 0 | 0 | 0 | 0 | 0 | 0 | 0 | 0 | 0 | 0 |  | 0 | 0 | 0 | 0 | 0 | 0 | 0 | 0 | 0 | 0 | 0 | 0 | 0 | 0 | 0 | 0 | 0 | 0 | 0 | 0 | 0 | 0 | 0 | 0 | 0 | 0 | 0 | 0 | 0 | 0 | 0 | 0 | 0 | 0 | 0 |  | 0 | 0 | 0 | 0 | 0 | 0 | 0 | 0 | 0 | 0 | 0 | 0 | 0 | 0 | 0 | 0 | 0 | 0 | 0 | 0 | 0 | 0 | 0 | 0 | 0 | 0 | 0 | 0 | 0 | 0 | 0 | 0 | 0 | 0 | 0 |  | 0 | 0 | 0 | 0 | 0 | 0 | 0 | 0 | 0 | 0 | 0 | 0 | 0 | 0 | 0 | 0 | 0 | 0 | 0 | 0 | 0 | 0 | 0 | 0 | 0 | 0 | 0 | 0 | 0 | 0 | 0 | 0 | 0 | 0 | 0 |  | 0 | 0 | 0 | 0 | 0 | 0 | 0 | 0 | 0 | 0 | 0 | 0 | 0 | 0 | 0 | 0 | 0 | 0 | 0 | 0 | 0 | 0 | 0 | 0 | 0 | 0 | 0 | 0 | 0 | 0 | 0 | 0 | 0 | 0 | 0 |  | 0 | 0 | 0 | 0 | 0 | 0 | 0 | 0 | 0 | 0 | 0 | 0 | 0 | 0 | 0 | 0 | 0 | 0 | 0 | 0 | 0 | 0 | 0 | 0 | 0 | 0 | 0 | 0 | 0 | 0 | 0 | 0 | 0 | 0 | 0 |  | 0 |  | 1.45 | 0 | 0 | 0 | 6.4603 | 0 | -2.4731 | 0.00079516 | 0 | -0.14556 | 0 | 17.0009 | 0 | -6.5082 | 0.0020925 | 0 | -0.38307 | 0 | 10 | 4 |  | 0 |  | 0 | 0 | 0 | 0 | 0 |  |  | 0 | 0 | 0 | 0 | 0 |  | 0 | 0 | 0 | 0 | 0 | 0 | 0 | 0 | 0 | 0 | 0 | 0 | 0 |  | 0 | 0 | 0 | 0 | 0 | 0 | 0 |  | 0 | 0 | 0 | 0 | 0 | 0 | 0 |  | 0.69 | 0.55 | 0.69 | 0 |  | 0 | 0 | 0 | 0 | 0 | 0 | 0 | 0 | 0 |  | 0 | 0 | 0 | 0 | 0 | 0 | 0 | 0 | 0 | 0 | 0 |  | 0 | 0 | 0 | 0 | 0 | 0 | 0 | 0 | 0
2025_Residential_Retail Products | Residential_Retail Products_POP Retail Products_Electric_Lighting_Single-Family/Multifamily_LED Screw Based Omnidirectional Bulb_2025, Year 1 Install, 310-749 Lumens_0_0 | Residential_Retail Products_POP Retail Products_Electric_Lighting_Single-Family/Multifamily_LED Screw Based Omnidirectional Bulb_2025, Year 1 Install, 310-749 Lumens_0_0_2025 |  | 541 |  | Residential | Retail Products | POP Retail Products | Electric | Lighting | Single-Family/Multifamily | LED Screw Based Omnidirectional Bulb | 2025, Year 1 Install, 310-749 Lumens | 0 | 0 | 2025 | RS-LTG-LEDA-V10-210101 |  |  | 3.0148 | 3.0163 | 3.0148 | 7.8089 | 0.27133 |  | 410224.2033 | 410325.9543 | 410224.2033 | 1386320.8784 | -1158535.6085 |  | 613827.9543 | 613827.9543 | 613827.9543 | 1589924.6294 | 431389.0209 |  | 203603.751 | 203502 | 203603.751 | 203603.751 | 1589924.6294 |  | 278580.3852 | 224229.3615 | 40036.3569 | -111457.0828 | 0 | 241312.5754 | -87566.761 | 42419.9592 | -6713.4136 | -7013.4267 | 1795328.5191 | -408905.8896 | 0 | 203603.751 | 203502 | 0 | 0 |  | 0 | 0 | 0 | 1473.3532 | 1473.3532 | 1473.3532 | 1473.3532 | 559.8742 | 559.8742 | 559.8742 | 559.8742 | 559.8742 | 559.8742 | 0 | 0 | 0 | 0 | 0 | 0 | 0 | 0 | 0 | 0 | 0 | 0 | 0 | 0 | 0 | 0 | 0 | 0 | 0 | 0 | 0 | 0 |  | 0 | 0 | 0 | 2387.2052 | 2387.2052 | 2387.2052 | 2387.2052 | 907.138 | 907.138 | 907.138 | 907.138 | 907.138 | 907.138 | 0 | 0 | 0 | 0 | 0 | 0 | 0 | 0 | 0 | 0 | 0 | 0 | 0 | 0 | 0 | 0 | 0 | 0 | 0 | 0 | 0 | 0 |  | 0 | 0 | 0 | 0 | 0 | 0 | 0 | 0 | 0 | 0 | 0 | 0 | 0 | 0 | 0 | 0 | 0 | 0 | 0 | 0 | 0 | 0 | 0 | 0 | 0 | 0 | 0 | 0 | 0 | 0 | 0 | 0 | 0 | 0 | 0 |  | 0 | 0 | 0 | 0 | 0 | 0 | 0 | 0 | 0 | 0 | 0 | 0 | 0 | 0 | 0 | 0 | 0 | 0 | 0 | 0 | 0 | 0 | 0 | 0 | 0 | 0 | 0 | 0 | 0 | 0 | 0 | 0 | 0 | 0 | 0 |  | 0 | 0 | 0 | -42875.0407 | -42875.0407 | -42875.0407 | -42875.0407 | -16292.5155 | -16292.5155 | -16292.5155 | -16292.5155 | -16292.5155 | -16292.5155 | 0 | 0 | 0 | 0 | 0 | 0 | 0 | 0 | 0 | 0 | 0 | 0 | 0 | 0 | 0 | 0 | 0 | 0 | 0 | 0 | 0 | 0 |  | 0 | 0 | 0 | 0 | 0 | 0 | 0 | 0 | 0 | 0 | 0 | 0 | 0 | 0 | 0 | 0 | 0 | 0 | 0 | 0 | 0 | 0 | 0 | 0 | 0 | 0 | 0 | 0 | 0 | 0 | 0 | 0 | 0 | 0 | 0 |  | 0 | 0 | 0 | 0 | 0 | 0 | 0 | 0 | 0 | 0 | 0 | 0 | 0 | 0 | 0 | 0 | 0 | 0 | 0 | 0 | 0 | 0 | 0 | 0 | 0 | 0 | 0 | 0 | 0 | 0 | 0 | 0 | 0 | 0 | 0 |  | 0 | 0 | 0 | 293.8251 | 293.8251 | 293.8251 | 293.8251 | 111.6536 | 111.6536 | 111.6536 | 111.6536 | 111.6536 | 111.6536 | 0 | 0 | 0 | 0 | 0 | 0 | 0 | 0 | 0 | 0 | 0 | 0 | 0 | 0 | 0 | 0 | 0 | 0 | 0 | 0 | 0 | 0 |  | 0 | 0 | 0 | 0 | 0 | 0 | 0 | 0 | 0 | 0 | 0 | 0 | 0 | 0 | 0 | 0 | 0 | 0 | 0 | 0 | 0 | 0 | 0 | 0 | 0 | 0 | 0 | 0 | 0 | 0 | 0 | 0 | 0 | 0 | 0 |  | 203502 |  | 1.45 | 0 | 0 | 0 | 6.4603 | 0 | -2.4731 | 0.00079516 | 0 | -0.14556 | 0 | 17.0009 | 0 | -6.5082 | 0.0020925 | 0 | -0.38307 | 0 | 10 | 4 |  | 295077.9 |  | 0 | 203502 | 0 | 0 | 203502 |  |  | 14991.6486 | 1845.2219 | 0 | 0 | 0 |  | 3459.7177 | 2387.2052 | 0 | 2387.2052 | 293.8251 | 0 | 0 | 0 | 3459.7177 | 0 | 34597.1766 | 0 | 0 |  | 1314.6927 | 0 | -503.2808 | 161.8167 | 0 | -29622.7554 | 0 |  | 3459.7177 | 0 | -1324.4232 | 425.8335 | 0 | -77954.6195 | 0 |  | 0.69 | 0.55 | 0.69 | 0 |  | 0 | 0 | 0 | 0 | 0 | 0 | 0 | 1480.0672 | 0 |  | 0 | 0 | 0 | 0 | 0 | 0 | 0 | 435954.2733 | 0 | 639456.2733 | 11363.0967 |  | 0 | 0 | 0 | 0 | 0 | 0 | 0 | 0 | 0
2022_Residential_Retail Products | Residential_Retail Products_POP Retail Products_Electric_Lighting_Single-Family/Multifamily_LED Screw Based Omnidirectional Bulb_2025, Year 1 Install, 750-1049 Lumens_0_0 | Residential_Retail Products_POP Retail Products_Electric_Lighting_Single-Family/Multifamily_LED Screw Based Omnidirectional Bulb_2025, Year 1 Install, 750-1049 Lumens_0_0_2022 |  | 542 |  | Residential | Retail Products | POP Retail Products | Electric | Lighting | Single-Family/Multifamily | LED Screw Based Omnidirectional Bulb | 2025, Year 1 Install, 750-1049 Lumens | 0 | 0 | 2022 | RS-LTG-LEDA-V10-210101 |  |  | n/a | n/a | n/a | n/a | n/a |  | 0 | 0 | 0 | 0 | 0 |  | 0 | 0 | 0 | 0 | 0 |  | 0 | 0 | 0 | 0 | 0 |  | 0 | 0 | 0 | 0 | 0 | 0 | 0 | 0 | 0 | 0 | 0 | 0 | 0 | 0 | 0 | 0 | 0 |  | 0 | 0 | 0 | 0 | 0 | 0 | 0 | 0 | 0 | 0 | 0 | 0 | 0 | 0 | 0 | 0 | 0 | 0 | 0 | 0 | 0 | 0 | 0 | 0 | 0 | 0 | 0 | 0 | 0 | 0 | 0 | 0 | 0 | 0 | 0 |  | 0 | 0 | 0 | 0 | 0 | 0 | 0 | 0 | 0 | 0 | 0 | 0 | 0 | 0 | 0 | 0 | 0 | 0 | 0 | 0 | 0 | 0 | 0 | 0 | 0 | 0 | 0 | 0 | 0 | 0 | 0 | 0 | 0 | 0 | 0 |  | 0 | 0 | 0 | 0 | 0 | 0 | 0 | 0 | 0 | 0 | 0 | 0 | 0 | 0 | 0 | 0 | 0 | 0 | 0 | 0 | 0 | 0 | 0 | 0 | 0 | 0 | 0 | 0 | 0 | 0 | 0 | 0 | 0 | 0 | 0 |  | 0 | 0 | 0 | 0 | 0 | 0 | 0 | 0 | 0 | 0 | 0 | 0 | 0 | 0 | 0 | 0 | 0 | 0 | 0 | 0 | 0 | 0 | 0 | 0 | 0 | 0 | 0 | 0 | 0 | 0 | 0 | 0 | 0 | 0 | 0 |  | 0 | 0 | 0 | 0 | 0 | 0 | 0 | 0 | 0 | 0 | 0 | 0 | 0 | 0 | 0 | 0 | 0 | 0 | 0 | 0 | 0 | 0 | 0 | 0 | 0 | 0 | 0 | 0 | 0 | 0 | 0 | 0 | 0 | 0 | 0 |  | 0 | 0 | 0 | 0 | 0 | 0 | 0 | 0 | 0 | 0 | 0 | 0 | 0 | 0 | 0 | 0 | 0 | 0 | 0 | 0 | 0 | 0 | 0 | 0 | 0 | 0 | 0 | 0 | 0 | 0 | 0 | 0 | 0 | 0 | 0 |  | 0 | 0 | 0 | 0 | 0 | 0 | 0 | 0 | 0 | 0 | 0 | 0 | 0 | 0 | 0 | 0 | 0 | 0 | 0 | 0 | 0 | 0 | 0 | 0 | 0 | 0 | 0 | 0 | 0 | 0 | 0 | 0 | 0 | 0 | 0 |  | 0 | 0 | 0 | 0 | 0 | 0 | 0 | 0 | 0 | 0 | 0 | 0 | 0 | 0 | 0 | 0 | 0 | 0 | 0 | 0 | 0 | 0 | 0 | 0 | 0 | 0 | 0 | 0 | 0 | 0 | 0 | 0 | 0 | 0 | 0 |  | 0 | 0 | 0 | 0 | 0 | 0 | 0 | 0 | 0 | 0 | 0 | 0 | 0 | 0 | 0 | 0 | 0 | 0 | 0 | 0 | 0 | 0 | 0 | 0 | 0 | 0 | 0 | 0 | 0 | 0 | 0 | 0 | 0 | 0 | 0 |  | 0 |  | 1.45 | 0 | 0 | 0 | 9.5601 | 0 | -3.6597 | 0.0011767 | 0 | -0.21541 | 0 | 25.1583 | 0 | -9.6309 | 0.0030966 | 0 | -0.56687 | 0 | 10 | 4 |  | 0 |  | 0 | 0 | 0 | 0 | 0 |  |  | 0 | 0 | 0 | 0 | 0 |  | 0 | 0 | 0 | 0 | 0 | 0 | 0 | 0 | 0 | 0 | 0 | 0 | 0 |  | 0 | 0 | 0 | 0 | 0 | 0 | 0 |  | 0 | 0 | 0 | 0 | 0 | 0 | 0 |  | 0.69 | 0.55 | 0.69 | 0 |  | 0 | 0 | 0 | 0 | 0 | 0 | 0 | 0 | 0 |  | 0 | 0 | 0 | 0 | 0 | 0 | 0 | 0 | 0 | 0 | 0 |  | 0 | 0 | 0 | 0 | 0 | 0 | 0 | 0 | 0
2023_Residential_Retail Products | Residential_Retail Products_POP Retail Products_Electric_Lighting_Single-Family/Multifamily_LED Screw Based Omnidirectional Bulb_2025, Year 1 Install, 750-1049 Lumens_0_0 | Residential_Retail Products_POP Retail Products_Electric_Lighting_Single-Family/Multifamily_LED Screw Based Omnidirectional Bulb_2025, Year 1 Install, 750-1049 Lumens_0_0_2023 |  | 542 |  | Residential | Retail Products | POP Retail Products | Electric | Lighting | Single-Family/Multifamily | LED Screw Based Omnidirectional Bulb | 2025, Year 1 Install, 750-1049 Lumens | 0 | 0 | 2023 | RS-LTG-LEDA-V10-210101 |  |  | n/a | n/a | n/a | n/a | n/a |  | 0 | 0 | 0 | 0 | 0 |  | 0 | 0 | 0 | 0 | 0 |  | 0 | 0 | 0 | 0 | 0 |  | 0 | 0 | 0 | 0 | 0 | 0 | 0 | 0 | 0 | 0 | 0 | 0 | 0 | 0 | 0 | 0 | 0 |  | 0 | 0 | 0 | 0 | 0 | 0 | 0 | 0 | 0 | 0 | 0 | 0 | 0 | 0 | 0 | 0 | 0 | 0 | 0 | 0 | 0 | 0 | 0 | 0 | 0 | 0 | 0 | 0 | 0 | 0 | 0 | 0 | 0 | 0 | 0 |  | 0 | 0 | 0 | 0 | 0 | 0 | 0 | 0 | 0 | 0 | 0 | 0 | 0 | 0 | 0 | 0 | 0 | 0 | 0 | 0 | 0 | 0 | 0 | 0 | 0 | 0 | 0 | 0 | 0 | 0 | 0 | 0 | 0 | 0 | 0 |  | 0 | 0 | 0 | 0 | 0 | 0 | 0 | 0 | 0 | 0 | 0 | 0 | 0 | 0 | 0 | 0 | 0 | 0 | 0 | 0 | 0 | 0 | 0 | 0 | 0 | 0 | 0 | 0 | 0 | 0 | 0 | 0 | 0 | 0 | 0 |  | 0 | 0 | 0 | 0 | 0 | 0 | 0 | 0 | 0 | 0 | 0 | 0 | 0 | 0 | 0 | 0 | 0 | 0 | 0 | 0 | 0 | 0 | 0 | 0 | 0 | 0 | 0 | 0 | 0 | 0 | 0 | 0 | 0 | 0 | 0 |  | 0 | 0 | 0 | 0 | 0 | 0 | 0 | 0 | 0 | 0 | 0 | 0 | 0 | 0 | 0 | 0 | 0 | 0 | 0 | 0 | 0 | 0 | 0 | 0 | 0 | 0 | 0 | 0 | 0 | 0 | 0 | 0 | 0 | 0 | 0 |  | 0 | 0 | 0 | 0 | 0 | 0 | 0 | 0 | 0 | 0 | 0 | 0 | 0 | 0 | 0 | 0 | 0 | 0 | 0 | 0 | 0 | 0 | 0 | 0 | 0 | 0 | 0 | 0 | 0 | 0 | 0 | 0 | 0 | 0 | 0 |  | 0 | 0 | 0 | 0 | 0 | 0 | 0 | 0 | 0 | 0 | 0 | 0 | 0 | 0 | 0 | 0 | 0 | 0 | 0 | 0 | 0 | 0 | 0 | 0 | 0 | 0 | 0 | 0 | 0 | 0 | 0 | 0 | 0 | 0 | 0 |  | 0 | 0 | 0 | 0 | 0 | 0 | 0 | 0 | 0 | 0 | 0 | 0 | 0 | 0 | 0 | 0 | 0 | 0 | 0 | 0 | 0 | 0 | 0 | 0 | 0 | 0 | 0 | 0 | 0 | 0 | 0 | 0 | 0 | 0 | 0 |  | 0 | 0 | 0 | 0 | 0 | 0 | 0 | 0 | 0 | 0 | 0 | 0 | 0 | 0 | 0 | 0 | 0 | 0 | 0 | 0 | 0 | 0 | 0 | 0 | 0 | 0 | 0 | 0 | 0 | 0 | 0 | 0 | 0 | 0 | 0 |  | 0 |  | 1.45 | 0 | 0 | 0 | 9.5601 | 0 | -3.6597 | 0.0011767 | 0 | -0.21541 | 0 | 25.1583 | 0 | -9.6309 | 0.0030966 | 0 | -0.56687 | 0 | 10 | 4 |  | 0 |  | 0 | 0 | 0 | 0 | 0 |  |  | 0 | 0 | 0 | 0 | 0 |  | 0 | 0 | 0 | 0 | 0 | 0 | 0 | 0 | 0 | 0 | 0 | 0 | 0 |  | 0 | 0 | 0 | 0 | 0 | 0 | 0 |  | 0 | 0 | 0 | 0 | 0 | 0 | 0 |  | 0.69 | 0.55 | 0.69 | 0 |  | 0 | 0 | 0 | 0 | 0 | 0 | 0 | 0 | 0 |  | 0 | 0 | 0 | 0 | 0 | 0 | 0 | 0 | 0 | 0 | 0 |  | 0 | 0 | 0 | 0 | 0 | 0 | 0 | 0 | 0
2024_Residential_Retail Products | Residential_Retail Products_POP Retail Products_Electric_Lighting_Single-Family/Multifamily_LED Screw Based Omnidirectional Bulb_2025, Year 1 Install, 750-1049 Lumens_0_0 | Residential_Retail Products_POP Retail Products_Electric_Lighting_Single-Family/Multifamily_LED Screw Based Omnidirectional Bulb_2025, Year 1 Install, 750-1049 Lumens_0_0_2024 |  | 542 |  | Residential | Retail Products | POP Retail Products | Electric | Lighting | Single-Family/Multifamily | LED Screw Based Omnidirectional Bulb | 2025, Year 1 Install, 750-1049 Lumens | 0 | 0 | 2024 | RS-LTG-LEDA-V10-210101 |  |  | n/a | n/a | n/a | n/a | n/a |  | 0 | 0 | 0 | 0 | 0 |  | 0 | 0 | 0 | 0 | 0 |  | 0 | 0 | 0 | 0 | 0 |  | 0 | 0 | 0 | 0 | 0 | 0 | 0 | 0 | 0 | 0 | 0 | 0 | 0 | 0 | 0 | 0 | 0 |  | 0 | 0 | 0 | 0 | 0 | 0 | 0 | 0 | 0 | 0 | 0 | 0 | 0 | 0 | 0 | 0 | 0 | 0 | 0 | 0 | 0 | 0 | 0 | 0 | 0 | 0 | 0 | 0 | 0 | 0 | 0 | 0 | 0 | 0 | 0 |  | 0 | 0 | 0 | 0 | 0 | 0 | 0 | 0 | 0 | 0 | 0 | 0 | 0 | 0 | 0 | 0 | 0 | 0 | 0 | 0 | 0 | 0 | 0 | 0 | 0 | 0 | 0 | 0 | 0 | 0 | 0 | 0 | 0 | 0 | 0 |  | 0 | 0 | 0 | 0 | 0 | 0 | 0 | 0 | 0 | 0 | 0 | 0 | 0 | 0 | 0 | 0 | 0 | 0 | 0 | 0 | 0 | 0 | 0 | 0 | 0 | 0 | 0 | 0 | 0 | 0 | 0 | 0 | 0 | 0 | 0 |  | 0 | 0 | 0 | 0 | 0 | 0 | 0 | 0 | 0 | 0 | 0 | 0 | 0 | 0 | 0 | 0 | 0 | 0 | 0 | 0 | 0 | 0 | 0 | 0 | 0 | 0 | 0 | 0 | 0 | 0 | 0 | 0 | 0 | 0 | 0 |  | 0 | 0 | 0 | 0 | 0 | 0 | 0 | 0 | 0 | 0 | 0 | 0 | 0 | 0 | 0 | 0 | 0 | 0 | 0 | 0 | 0 | 0 | 0 | 0 | 0 | 0 | 0 | 0 | 0 | 0 | 0 | 0 | 0 | 0 | 0 |  | 0 | 0 | 0 | 0 | 0 | 0 | 0 | 0 | 0 | 0 | 0 | 0 | 0 | 0 | 0 | 0 | 0 | 0 | 0 | 0 | 0 | 0 | 0 | 0 | 0 | 0 | 0 | 0 | 0 | 0 | 0 | 0 | 0 | 0 | 0 |  | 0 | 0 | 0 | 0 | 0 | 0 | 0 | 0 | 0 | 0 | 0 | 0 | 0 | 0 | 0 | 0 | 0 | 0 | 0 | 0 | 0 | 0 | 0 | 0 | 0 | 0 | 0 | 0 | 0 | 0 | 0 | 0 | 0 | 0 | 0 |  | 0 | 0 | 0 | 0 | 0 | 0 | 0 | 0 | 0 | 0 | 0 | 0 | 0 | 0 | 0 | 0 | 0 | 0 | 0 | 0 | 0 | 0 | 0 | 0 | 0 | 0 | 0 | 0 | 0 | 0 | 0 | 0 | 0 | 0 | 0 |  | 0 | 0 | 0 | 0 | 0 | 0 | 0 | 0 | 0 | 0 | 0 | 0 | 0 | 0 | 0 | 0 | 0 | 0 | 0 | 0 | 0 | 0 | 0 | 0 | 0 | 0 | 0 | 0 | 0 | 0 | 0 | 0 | 0 | 0 | 0 |  | 0 |  | 1.45 | 0 | 0 | 0 | 9.5601 | 0 | -3.6597 | 0.0011767 | 0 | -0.21541 | 0 | 25.1583 | 0 | -9.6309 | 0.0030966 | 0 | -0.56687 | 0 | 10 | 4 |  | 0 |  | 0 | 0 | 0 | 0 | 0 |  |  | 0 | 0 | 0 | 0 | 0 |  | 0 | 0 | 0 | 0 | 0 | 0 | 0 | 0 | 0 | 0 | 0 | 0 | 0 |  | 0 | 0 | 0 | 0 | 0 | 0 | 0 |  | 0 | 0 | 0 | 0 | 0 | 0 | 0 |  | 0.69 | 0.55 | 0.69 | 0 |  | 0 | 0 | 0 | 0 | 0 | 0 | 0 | 0 | 0 |  | 0 | 0 | 0 | 0 | 0 | 0 | 0 | 0 | 0 | 0 | 0 |  | 0 | 0 | 0 | 0 | 0 | 0 | 0 | 0 | 0
2025_Residential_Retail Products | Residential_Retail Products_POP Retail Products_Electric_Lighting_Single-Family/Multifamily_LED Screw Based Omnidirectional Bulb_2025, Year 1 Install, 750-1049 Lumens_0_0 | Residential_Retail Products_POP Retail Products_Electric_Lighting_Single-Family/Multifamily_LED Screw Based Omnidirectional Bulb_2025, Year 1 Install, 750-1049 Lumens_0_0_2025 |  | 542 |  | Residential | Retail Products | POP Retail Products | Electric | Lighting | Single-Family/Multifamily | LED Screw Based Omnidirectional Bulb | 2025, Year 1 Install, 750-1049 Lumens | 0 | 0 | 2025 | RS-LTG-LEDA-V10-210101 |  |  | 4.4614 | 4.4636 | 4.4614 | 11.0762 | 0.28307 |  | 3758674.7609 | 3759217.4329 | 3758674.7609 | 10941626.9592 | -8622828.9816 |  | 4844561.4329 | 4844561.4329 | 4844561.4329 | 12027513.6312 | 3404684.6496 |  | 1085886.672 | 1085344 | 1085886.672 | 1085886.672 | 12027513.6312 |  | 2198661.3363 | 1769702.5844 | 315982.01 | -879661.281 | 0 | 1904529.743 | -691109.8625 | 334794.2967 | -52984.7888 | -55352.605 | 14169408.9396 | -3227239.3084 | 0 | 1085886.672 | 1085344 | 0 | 0 |  | 0 | 0 | 0 | 11628.2584 | 11628.2584 | 11628.2584 | 11628.2584 | 4418.7382 | 4418.7382 | 4418.7382 | 4418.7382 | 4418.7382 | 4418.7382 | 0 | 0 | 0 | 0 | 0 | 0 | 0 | 0 | 0 | 0 | 0 | 0 | 0 | 0 | 0 | 0 | 0 | 0 | 0 | 0 | 0 | 0 |  | 0 | 0 | 0 | 18840.7225 | 18840.7225 | 18840.7225 | 18840.7225 | 7159.4746 | 7159.4746 | 7159.4746 | 7159.4746 | 7159.4746 | 7159.4746 | 0 | 0 | 0 | 0 | 0 | 0 | 0 | 0 | 0 | 0 | 0 | 0 | 0 | 0 | 0 | 0 | 0 | 0 | 0 | 0 | 0 | 0 |  | 0 | 0 | 0 | 0 | 0 | 0 | 0 | 0 | 0 | 0 | 0 | 0 | 0 | 0 | 0 | 0 | 0 | 0 | 0 | 0 | 0 | 0 | 0 | 0 | 0 | 0 | 0 | 0 | 0 | 0 | 0 | 0 | 0 | 0 | 0 |  | 0 | 0 | 0 | 0 | 0 | 0 | 0 | 0 | 0 | 0 | 0 | 0 | 0 | 0 | 0 | 0 | 0 | 0 | 0 | 0 | 0 | 0 | 0 | 0 | 0 | 0 | 0 | 0 | 0 | 0 | 0 | 0 | 0 | 0 | 0 |  | 0 | 0 | 0 | -338385.9715 | -338385.9715 | -338385.9715 | -338385.9715 | -128586.6692 | -128586.6692 | -128586.6692 | -128586.6692 | -128586.6692 | -128586.6692 | 0 | 0 | 0 | 0 | 0 | 0 | 0 | 0 | 0 | 0 | 0 | 0 | 0 | 0 | 0 | 0 | 0 | 0 | 0 | 0 | 0 | 0 |  | 0 | 0 | 0 | 0 | 0 | 0 | 0 | 0 | 0 | 0 | 0 | 0 | 0 | 0 | 0 | 0 | 0 | 0 | 0 | 0 | 0 | 0 | 0 | 0 | 0 | 0 | 0 | 0 | 0 | 0 | 0 | 0 | 0 | 0 | 0 |  | 0 | 0 | 0 | 0 | 0 | 0 | 0 | 0 | 0 | 0 | 0 | 0 | 0 | 0 | 0 | 0 | 0 | 0 | 0 | 0 | 0 | 0 | 0 | 0 | 0 | 0 | 0 | 0 | 0 | 0 | 0 | 0 | 0 | 0 | 0 |  | 0 | 0 | 0 | 2318.9787 | 2318.9787 | 2318.9787 | 2318.9787 | 881.2119 | 881.2119 | 881.2119 | 881.2119 | 881.2119 | 881.2119 | 0 | 0 | 0 | 0 | 0 | 0 | 0 | 0 | 0 | 0 | 0 | 0 | 0 | 0 | 0 | 0 | 0 | 0 | 0 | 0 | 0 | 0 |  | 0 | 0 | 0 | 0 | 0 | 0 | 0 | 0 | 0 | 0 | 0 | 0 | 0 | 0 | 0 | 0 | 0 | 0 | 0 | 0 | 0 | 0 | 0 | 0 | 0 | 0 | 0 | 0 | 0 | 0 | 0 | 0 | 0 | 0 | 0 |  | 1085344 |  | 1.45 | 0 | 0 | 0 | 9.5601 | 0 | -3.6597 | 0.0011767 | 0 | -0.21541 | 0 | 25.1583 | 0 | -9.6309 | 0.0030966 | 0 | -0.56687 | 0 | 10 | 4 |  | 1573748.8 |  | 0 | 1085344 | 0 | 0 | 1085344 |  |  | 118319.7376 | 14563.1862 | 0 | 0 | 0 |  | 27305.395 | 18840.7225 | 0 | 18840.7225 | 2318.9787 | 0 | 0 | 0 | 27305.395 | 0 | 273053.95 | 0 | 0 |  | 10376.0501 | 0 | -3972.0817 | 1277.1187 | 0 | -233793.9439 | 0 |  | 27305.395 | 0 | -10452.8465 | 3360.8387 | 0 | -615247.2208 | 0 |  | 0.69 | 0.55 | 0.69 | 0 |  | 0 | 0 | 0 | 0 | 0 | 0 | 0 | 11681.248 | 0 |  | 0 | 0 | 0 | 0 | 0 | 0 | 0 | 3440715.3411 | 0 | 4526059.3411 | 89681.8393 |  | 0 | 0 | 0 | 0 | 0 | 0 | 0 | 0 | 0
2022_Residential_Retail Products | Residential_Retail Products_POP Retail Products_Electric_Lighting_Single-Family/Multifamily_LED Screw Based Omnidirectional Bulb_2025, Year 2 Install, 1050-1489 Lumens_0_0 | Residential_Retail Products_POP Retail Products_Electric_Lighting_Single-Family/Multifamily_LED Screw Based Omnidirectional Bulb_2025, Year 2 Install, 1050-1489 Lumens_0_0_2022 |  | 543 |  | Residential | Retail Products | POP Retail Products | Electric | Lighting | Single-Family/Multifamily | LED Screw Based Omnidirectional Bulb | 2025, Year 2 Install, 1050-1489 Lumens | 0 | 0 | 2022 | RS-LTG-LEDA-V10-210101 |  |  | n/a | n/a | n/a | n/a | n/a |  | 0 | 0 | 0 | 0 | 0 |  | 0 | 0 | 0 | 0 | 0 |  | 0 | 0 | 0 | 0 | 0 |  | 0 | 0 | 0 | 0 | 0 | 0 | 0 | 0 | 0 | 0 | 0 | 0 | 0 | 0 | 0 | 0 | 0 |  | 0 | 0 | 0 | 0 | 0 | 0 | 0 | 0 | 0 | 0 | 0 | 0 | 0 | 0 | 0 | 0 | 0 | 0 | 0 | 0 | 0 | 0 | 0 | 0 | 0 | 0 | 0 | 0 | 0 | 0 | 0 | 0 | 0 | 0 | 0 |  | 0 | 0 | 0 | 0 | 0 | 0 | 0 | 0 | 0 | 0 | 0 | 0 | 0 | 0 | 0 | 0 | 0 | 0 | 0 | 0 | 0 | 0 | 0 | 0 | 0 | 0 | 0 | 0 | 0 | 0 | 0 | 0 | 0 | 0 | 0 |  | 0 | 0 | 0 | 0 | 0 | 0 | 0 | 0 | 0 | 0 | 0 | 0 | 0 | 0 | 0 | 0 | 0 | 0 | 0 | 0 | 0 | 0 | 0 | 0 | 0 | 0 | 0 | 0 | 0 | 0 | 0 | 0 | 0 | 0 | 0 |  | 0 | 0 | 0 | 0 | 0 | 0 | 0 | 0 | 0 | 0 | 0 | 0 | 0 | 0 | 0 | 0 | 0 | 0 | 0 | 0 | 0 | 0 | 0 | 0 | 0 | 0 | 0 | 0 | 0 | 0 | 0 | 0 | 0 | 0 | 0 |  | 0 | 0 | 0 | 0 | 0 | 0 | 0 | 0 | 0 | 0 | 0 | 0 | 0 | 0 | 0 | 0 | 0 | 0 | 0 | 0 | 0 | 0 | 0 | 0 | 0 | 0 | 0 | 0 | 0 | 0 | 0 | 0 | 0 | 0 | 0 |  | 0 | 0 | 0 | 0 | 0 | 0 | 0 | 0 | 0 | 0 | 0 | 0 | 0 | 0 | 0 | 0 | 0 | 0 | 0 | 0 | 0 | 0 | 0 | 0 | 0 | 0 | 0 | 0 | 0 | 0 | 0 | 0 | 0 | 0 | 0 |  | 0 | 0 | 0 | 0 | 0 | 0 | 0 | 0 | 0 | 0 | 0 | 0 | 0 | 0 | 0 | 0 | 0 | 0 | 0 | 0 | 0 | 0 | 0 | 0 | 0 | 0 | 0 | 0 | 0 | 0 | 0 | 0 | 0 | 0 | 0 |  | 0 | 0 | 0 | 0 | 0 | 0 | 0 | 0 | 0 | 0 | 0 | 0 | 0 | 0 | 0 | 0 | 0 | 0 | 0 | 0 | 0 | 0 | 0 | 0 | 0 | 0 | 0 | 0 | 0 | 0 | 0 | 0 | 0 | 0 | 0 |  | 0 | 0 | 0 | 0 | 0 | 0 | 0 | 0 | 0 | 0 | 0 | 0 | 0 | 0 | 0 | 0 | 0 | 0 | 0 | 0 | 0 | 0 | 0 | 0 | 0 | 0 | 0 | 0 | 0 | 0 | 0 | 0 | 0 | 0 | 0 |  | 0 |  | 1.45 | 0 | 0 | 0 | 1.6738 | 0 | -0.64076 | 0.00020602 | 0 | -0.037715 | 0 | 4.4048 | 0 | -1.6862 | 0.00054216 | 0 | -0.099249 | 0 | 10 | 4 |  | 0 |  | 0 | 0 | 0 | 0 | 0 |  |  | 0 | 0 | 0 | 0 | 0 |  | 0 | 0 | 0 | 0 | 0 | 0 | 0 | 0 | 0 | 0 | 0 | 0 | 0 |  | 0 | 0 | 0 | 0 | 0 | 0 | 0 |  | 0 | 0 | 0 | 0 | 0 | 0 | 0 |  | 0.69 | 0.55 | 0.69 | 0 |  | 0 | 0 | 0 | 0 | 0 | 0 | 0 | 0 | 0 |  | 0 | 0 | 0 | 0 | 0 | 0 | 0 | 0 | 0 | 0 | 0 |  | 0 | 0 | 0 | 0 | 0 | 0 | 0 | 0 | 0
2023_Residential_Retail Products | Residential_Retail Products_POP Retail Products_Electric_Lighting_Single-Family/Multifamily_LED Screw Based Omnidirectional Bulb_2025, Year 2 Install, 1050-1489 Lumens_0_0 | Residential_Retail Products_POP Retail Products_Electric_Lighting_Single-Family/Multifamily_LED Screw Based Omnidirectional Bulb_2025, Year 2 Install, 1050-1489 Lumens_0_0_2023 |  | 543 |  | Residential | Retail Products | POP Retail Products | Electric | Lighting | Single-Family/Multifamily | LED Screw Based Omnidirectional Bulb | 2025, Year 2 Install, 1050-1489 Lumens | 0 | 0 | 2023 | RS-LTG-LEDA-V10-210101 |  |  | n/a | n/a | n/a | n/a | n/a |  | 0 | 0 | 0 | 0 | 0 |  | 0 | 0 | 0 | 0 | 0 |  | 0 | 0 | 0 | 0 | 0 |  | 0 | 0 | 0 | 0 | 0 | 0 | 0 | 0 | 0 | 0 | 0 | 0 | 0 | 0 | 0 | 0 | 0 |  | 0 | 0 | 0 | 0 | 0 | 0 | 0 | 0 | 0 | 0 | 0 | 0 | 0 | 0 | 0 | 0 | 0 | 0 | 0 | 0 | 0 | 0 | 0 | 0 | 0 | 0 | 0 | 0 | 0 | 0 | 0 | 0 | 0 | 0 | 0 |  | 0 | 0 | 0 | 0 | 0 | 0 | 0 | 0 | 0 | 0 | 0 | 0 | 0 | 0 | 0 | 0 | 0 | 0 | 0 | 0 | 0 | 0 | 0 | 0 | 0 | 0 | 0 | 0 | 0 | 0 | 0 | 0 | 0 | 0 | 0 |  | 0 | 0 | 0 | 0 | 0 | 0 | 0 | 0 | 0 | 0 | 0 | 0 | 0 | 0 | 0 | 0 | 0 | 0 | 0 | 0 | 0 | 0 | 0 | 0 | 0 | 0 | 0 | 0 | 0 | 0 | 0 | 0 | 0 | 0 | 0 |  | 0 | 0 | 0 | 0 | 0 | 0 | 0 | 0 | 0 | 0 | 0 | 0 | 0 | 0 | 0 | 0 | 0 | 0 | 0 | 0 | 0 | 0 | 0 | 0 | 0 | 0 | 0 | 0 | 0 | 0 | 0 | 0 | 0 | 0 | 0 |  | 0 | 0 | 0 | 0 | 0 | 0 | 0 | 0 | 0 | 0 | 0 | 0 | 0 | 0 | 0 | 0 | 0 | 0 | 0 | 0 | 0 | 0 | 0 | 0 | 0 | 0 | 0 | 0 | 0 | 0 | 0 | 0 | 0 | 0 | 0 |  | 0 | 0 | 0 | 0 | 0 | 0 | 0 | 0 | 0 | 0 | 0 | 0 | 0 | 0 | 0 | 0 | 0 | 0 | 0 | 0 | 0 | 0 | 0 | 0 | 0 | 0 | 0 | 0 | 0 | 0 | 0 | 0 | 0 | 0 | 0 |  | 0 | 0 | 0 | 0 | 0 | 0 | 0 | 0 | 0 | 0 | 0 | 0 | 0 | 0 | 0 | 0 | 0 | 0 | 0 | 0 | 0 | 0 | 0 | 0 | 0 | 0 | 0 | 0 | 0 | 0 | 0 | 0 | 0 | 0 | 0 |  | 0 | 0 | 0 | 0 | 0 | 0 | 0 | 0 | 0 | 0 | 0 | 0 | 0 | 0 | 0 | 0 | 0 | 0 | 0 | 0 | 0 | 0 | 0 | 0 | 0 | 0 | 0 | 0 | 0 | 0 | 0 | 0 | 0 | 0 | 0 |  | 0 | 0 | 0 | 0 | 0 | 0 | 0 | 0 | 0 | 0 | 0 | 0 | 0 | 0 | 0 | 0 | 0 | 0 | 0 | 0 | 0 | 0 | 0 | 0 | 0 | 0 | 0 | 0 | 0 | 0 | 0 | 0 | 0 | 0 | 0 |  | 0 |  | 1.45 | 0 | 0 | 0 | 1.6738 | 0 | -0.64076 | 0.00020602 | 0 | -0.037715 | 0 | 4.4048 | 0 | -1.6862 | 0.00054216 | 0 | -0.099249 | 0 | 10 | 4 |  | 0 |  | 0 | 0 | 0 | 0 | 0 |  |  | 0 | 0 | 0 | 0 | 0 |  | 0 | 0 | 0 | 0 | 0 | 0 | 0 | 0 | 0 | 0 | 0 | 0 | 0 |  | 0 | 0 | 0 | 0 | 0 | 0 | 0 |  | 0 | 0 | 0 | 0 | 0 | 0 | 0 |  | 0.69 | 0.55 | 0.69 | 0 |  | 0 | 0 | 0 | 0 | 0 | 0 | 0 | 0 | 0 |  | 0 | 0 | 0 | 0 | 0 | 0 | 0 | 0 | 0 | 0 | 0 |  | 0 | 0 | 0 | 0 | 0 | 0 | 0 | 0 | 0
2024_Residential_Retail Products | Residential_Retail Products_POP Retail Products_Electric_Lighting_Single-Family/Multifamily_LED Screw Based Omnidirectional Bulb_2025, Year 2 Install, 1050-1489 Lumens_0_0 | Residential_Retail Products_POP Retail Products_Electric_Lighting_Single-Family/Multifamily_LED Screw Based Omnidirectional Bulb_2025, Year 2 Install, 1050-1489 Lumens_0_0_2024 |  | 543 |  | Residential | Retail Products | POP Retail Products | Electric | Lighting | Single-Family/Multifamily | LED Screw Based Omnidirectional Bulb | 2025, Year 2 Install, 1050-1489 Lumens | 0 | 0 | 2024 | RS-LTG-LEDA-V10-210101 |  |  | n/a | n/a | n/a | n/a | n/a |  | 0 | 0 | 0 | 0 | 0 |  | 0 | 0 | 0 | 0 | 0 |  | 0 | 0 | 0 | 0 | 0 |  | 0 | 0 | 0 | 0 | 0 | 0 | 0 | 0 | 0 | 0 | 0 | 0 | 0 | 0 | 0 | 0 | 0 |  | 0 | 0 | 0 | 0 | 0 | 0 | 0 | 0 | 0 | 0 | 0 | 0 | 0 | 0 | 0 | 0 | 0 | 0 | 0 | 0 | 0 | 0 | 0 | 0 | 0 | 0 | 0 | 0 | 0 | 0 | 0 | 0 | 0 | 0 | 0 |  | 0 | 0 | 0 | 0 | 0 | 0 | 0 | 0 | 0 | 0 | 0 | 0 | 0 | 0 | 0 | 0 | 0 | 0 | 0 | 0 | 0 | 0 | 0 | 0 | 0 | 0 | 0 | 0 | 0 | 0 | 0 | 0 | 0 | 0 | 0 |  | 0 | 0 | 0 | 0 | 0 | 0 | 0 | 0 | 0 | 0 | 0 | 0 | 0 | 0 | 0 | 0 | 0 | 0 | 0 | 0 | 0 | 0 | 0 | 0 | 0 | 0 | 0 | 0 | 0 | 0 | 0 | 0 | 0 | 0 | 0 |  | 0 | 0 | 0 | 0 | 0 | 0 | 0 | 0 | 0 | 0 | 0 | 0 | 0 | 0 | 0 | 0 | 0 | 0 | 0 | 0 | 0 | 0 | 0 | 0 | 0 | 0 | 0 | 0 | 0 | 0 | 0 | 0 | 0 | 0 | 0 |  | 0 | 0 | 0 | 0 | 0 | 0 | 0 | 0 | 0 | 0 | 0 | 0 | 0 | 0 | 0 | 0 | 0 | 0 | 0 | 0 | 0 | 0 | 0 | 0 | 0 | 0 | 0 | 0 | 0 | 0 | 0 | 0 | 0 | 0 | 0 |  | 0 | 0 | 0 | 0 | 0 | 0 | 0 | 0 | 0 | 0 | 0 | 0 | 0 | 0 | 0 | 0 | 0 | 0 | 0 | 0 | 0 | 0 | 0 | 0 | 0 | 0 | 0 | 0 | 0 | 0 | 0 | 0 | 0 | 0 | 0 |  | 0 | 0 | 0 | 0 | 0 | 0 | 0 | 0 | 0 | 0 | 0 | 0 | 0 | 0 | 0 | 0 | 0 | 0 | 0 | 0 | 0 | 0 | 0 | 0 | 0 | 0 | 0 | 0 | 0 | 0 | 0 | 0 | 0 | 0 | 0 |  | 0 | 0 | 0 | 0 | 0 | 0 | 0 | 0 | 0 | 0 | 0 | 0 | 0 | 0 | 0 | 0 | 0 | 0 | 0 | 0 | 0 | 0 | 0 | 0 | 0 | 0 | 0 | 0 | 0 | 0 | 0 | 0 | 0 | 0 | 0 |  | 0 | 0 | 0 | 0 | 0 | 0 | 0 | 0 | 0 | 0 | 0 | 0 | 0 | 0 | 0 | 0 | 0 | 0 | 0 | 0 | 0 | 0 | 0 | 0 | 0 | 0 | 0 | 0 | 0 | 0 | 0 | 0 | 0 | 0 | 0 |  | 0 |  | 1.45 | 0 | 0 | 0 | 1.6738 | 0 | -0.64076 | 0.00020602 | 0 | -0.037715 | 0 | 4.4048 | 0 | -1.6862 | 0.00054216 | 0 | -0.099249 | 0 | 10 | 4 |  | 0 |  | 0 | 0 | 0 | 0 | 0 |  |  | 0 | 0 | 0 | 0 | 0 |  | 0 | 0 | 0 | 0 | 0 | 0 | 0 | 0 | 0 | 0 | 0 | 0 | 0 |  | 0 | 0 | 0 | 0 | 0 | 0 | 0 |  | 0 | 0 | 0 | 0 | 0 | 0 | 0 |  | 0.69 | 0.55 | 0.69 | 0 |  | 0 | 0 | 0 | 0 | 0 | 0 | 0 | 0 | 0 |  | 0 | 0 | 0 | 0 | 0 | 0 | 0 | 0 | 0 | 0 | 0 |  | 0 | 0 | 0 | 0 | 0 | 0 | 0 | 0 | 0
2025_Residential_Retail Products | Residential_Retail Products_POP Retail Products_Electric_Lighting_Single-Family/Multifamily_LED Screw Based Omnidirectional Bulb_2025, Year 2 Install, 1050-1489 Lumens_0_0 | Residential_Retail Products_POP Retail Products_Electric_Lighting_Single-Family/Multifamily_LED Screw Based Omnidirectional Bulb_2025, Year 2 Install, 1050-1489 Lumens_0_0_2025 |  | 543 |  | Residential | Retail Products | POP Retail Products | Electric | Lighting | Single-Family/Multifamily | LED Screw Based Omnidirectional Bulb | 2025, Year 2 Install, 1050-1489 Lumens | 0 | 0 | 2025 | RS-LTG-LEDA-V10-210101 |  |  | n/a | n/a | n/a | n/a | n/a |  | 0 | 0 | 0 | 0 | 0 |  | 0 | 0 | 0 | 0 | 0 |  | 0 | 0 | 0 | 0 | 0 |  | 0 | 0 | 0 | 0 | 0 | 0 | 0 | 0 | 0 | 0 | 0 | 0 | 0 | 0 | 0 | 0 | 0 |  | 0 | 0 | 0 | 0 | 0 | 0 | 0 | 0 | 0 | 0 | 0 | 0 | 0 | 0 | 0 | 0 | 0 | 0 | 0 | 0 | 0 | 0 | 0 | 0 | 0 | 0 | 0 | 0 | 0 | 0 | 0 | 0 | 0 | 0 | 0 |  | 0 | 0 | 0 | 0 | 0 | 0 | 0 | 0 | 0 | 0 | 0 | 0 | 0 | 0 | 0 | 0 | 0 | 0 | 0 | 0 | 0 | 0 | 0 | 0 | 0 | 0 | 0 | 0 | 0 | 0 | 0 | 0 | 0 | 0 | 0 |  | 0 | 0 | 0 | 0 | 0 | 0 | 0 | 0 | 0 | 0 | 0 | 0 | 0 | 0 | 0 | 0 | 0 | 0 | 0 | 0 | 0 | 0 | 0 | 0 | 0 | 0 | 0 | 0 | 0 | 0 | 0 | 0 | 0 | 0 | 0 |  | 0 | 0 | 0 | 0 | 0 | 0 | 0 | 0 | 0 | 0 | 0 | 0 | 0 | 0 | 0 | 0 | 0 | 0 | 0 | 0 | 0 | 0 | 0 | 0 | 0 | 0 | 0 | 0 | 0 | 0 | 0 | 0 | 0 | 0 | 0 |  | 0 | 0 | 0 | 0 | 0 | 0 | 0 | 0 | 0 | 0 | 0 | 0 | 0 | 0 | 0 | 0 | 0 | 0 | 0 | 0 | 0 | 0 | 0 | 0 | 0 | 0 | 0 | 0 | 0 | 0 | 0 | 0 | 0 | 0 | 0 |  | 0 | 0 | 0 | 0 | 0 | 0 | 0 | 0 | 0 | 0 | 0 | 0 | 0 | 0 | 0 | 0 | 0 | 0 | 0 | 0 | 0 | 0 | 0 | 0 | 0 | 0 | 0 | 0 | 0 | 0 | 0 | 0 | 0 | 0 | 0 |  | 0 | 0 | 0 | 0 | 0 | 0 | 0 | 0 | 0 | 0 | 0 | 0 | 0 | 0 | 0 | 0 | 0 | 0 | 0 | 0 | 0 | 0 | 0 | 0 | 0 | 0 | 0 | 0 | 0 | 0 | 0 | 0 | 0 | 0 | 0 |  | 0 | 0 | 0 | 0 | 0 | 0 | 0 | 0 | 0 | 0 | 0 | 0 | 0 | 0 | 0 | 0 | 0 | 0 | 0 | 0 | 0 | 0 | 0 | 0 | 0 | 0 | 0 | 0 | 0 | 0 | 0 | 0 | 0 | 0 | 0 |  | 0 | 0 | 0 | 0 | 0 | 0 | 0 | 0 | 0 | 0 | 0 | 0 | 0 | 0 | 0 | 0 | 0 | 0 | 0 | 0 | 0 | 0 | 0 | 0 | 0 | 0 | 0 | 0 | 0 | 0 | 0 | 0 | 0 | 0 | 0 |  | 0 |  | 1.45 | 0 | 0 | 0 | 1.6738 | 0 | -0.64076 | 0.00020602 | 0 | -0.037715 | 0 | 4.4048 | 0 | -1.6862 | 0.00054216 | 0 | -0.099249 | 0 | 10 | 4 |  | 0 |  | 0 | 0 | 0 | 0 | 0 |  |  | 0 | 0 | 0 | 0 | 0 |  | 0 | 0 | 0 | 0 | 0 | 0 | 0 | 0 | 0 | 0 | 0 | 0 | 0 |  | 0 | 0 | 0 | 0 | 0 | 0 | 0 |  | 0 | 0 | 0 | 0 | 0 | 0 | 0 |  | 0.69 | 0.55 | 0.69 | 0 |  | 0 | 0 | 0 | 0 | 0 | 0 | 0 | 0 | 0 |  | 0 | 0 | 0 | 0 | 0 | 0 | 0 | 0 | 0 | 0 | 0 |  | 0 | 0 | 0 | 0 | 0 | 0 | 0 | 0 | 0
2022_Residential_Retail Products | Residential_Retail Products_POP Retail Products_Electric_Lighting_Single-Family/Multifamily_LED Screw Based Omnidirectional Bulb_2025, Year 2 Install, 1490-2600 Lumens_0_0 | Residential_Retail Products_POP Retail Products_Electric_Lighting_Single-Family/Multifamily_LED Screw Based Omnidirectional Bulb_2025, Year 2 Install, 1490-2600 Lumens_0_0_2022 |  | 544 |  | Residential | Retail Products | POP Retail Products | Electric | Lighting | Single-Family/Multifamily | LED Screw Based Omnidirectional Bulb | 2025, Year 2 Install, 1490-2600 Lumens | 0 | 0 | 2022 | RS-LTG-LEDA-V10-210101 |  |  | n/a | n/a | n/a | n/a | n/a |  | 0 | 0 | 0 | 0 | 0 |  | 0 | 0 | 0 | 0 | 0 |  | 0 | 0 | 0 | 0 | 0 |  | 0 | 0 | 0 | 0 | 0 | 0 | 0 | 0 | 0 | 0 | 0 | 0 | 0 | 0 | 0 | 0 | 0 |  | 0 | 0 | 0 | 0 | 0 | 0 | 0 | 0 | 0 | 0 | 0 | 0 | 0 | 0 | 0 | 0 | 0 | 0 | 0 | 0 | 0 | 0 | 0 | 0 | 0 | 0 | 0 | 0 | 0 | 0 | 0 | 0 | 0 | 0 | 0 |  | 0 | 0 | 0 | 0 | 0 | 0 | 0 | 0 | 0 | 0 | 0 | 0 | 0 | 0 | 0 | 0 | 0 | 0 | 0 | 0 | 0 | 0 | 0 | 0 | 0 | 0 | 0 | 0 | 0 | 0 | 0 | 0 | 0 | 0 | 0 |  | 0 | 0 | 0 | 0 | 0 | 0 | 0 | 0 | 0 | 0 | 0 | 0 | 0 | 0 | 0 | 0 | 0 | 0 | 0 | 0 | 0 | 0 | 0 | 0 | 0 | 0 | 0 | 0 | 0 | 0 | 0 | 0 | 0 | 0 | 0 |  | 0 | 0 | 0 | 0 | 0 | 0 | 0 | 0 | 0 | 0 | 0 | 0 | 0 | 0 | 0 | 0 | 0 | 0 | 0 | 0 | 0 | 0 | 0 | 0 | 0 | 0 | 0 | 0 | 0 | 0 | 0 | 0 | 0 | 0 | 0 |  | 0 | 0 | 0 | 0 | 0 | 0 | 0 | 0 | 0 | 0 | 0 | 0 | 0 | 0 | 0 | 0 | 0 | 0 | 0 | 0 | 0 | 0 | 0 | 0 | 0 | 0 | 0 | 0 | 0 | 0 | 0 | 0 | 0 | 0 | 0 |  | 0 | 0 | 0 | 0 | 0 | 0 | 0 | 0 | 0 | 0 | 0 | 0 | 0 | 0 | 0 | 0 | 0 | 0 | 0 | 0 | 0 | 0 | 0 | 0 | 0 | 0 | 0 | 0 | 0 | 0 | 0 | 0 | 0 | 0 | 0 |  | 0 | 0 | 0 | 0 | 0 | 0 | 0 | 0 | 0 | 0 | 0 | 0 | 0 | 0 | 0 | 0 | 0 | 0 | 0 | 0 | 0 | 0 | 0 | 0 | 0 | 0 | 0 | 0 | 0 | 0 | 0 | 0 | 0 | 0 | 0 |  | 0 | 0 | 0 | 0 | 0 | 0 | 0 | 0 | 0 | 0 | 0 | 0 | 0 | 0 | 0 | 0 | 0 | 0 | 0 | 0 | 0 | 0 | 0 | 0 | 0 | 0 | 0 | 0 | 0 | 0 | 0 | 0 | 0 | 0 | 0 |  | 0 | 0 | 0 | 0 | 0 | 0 | 0 | 0 | 0 | 0 | 0 | 0 | 0 | 0 | 0 | 0 | 0 | 0 | 0 | 0 | 0 | 0 | 0 | 0 | 0 | 0 | 0 | 0 | 0 | 0 | 0 | 0 | 0 | 0 | 0 |  | 0 |  | 1.45 | 0 | 0 | 0 | 2.0866 | 0 | -0.79878 | 0.00025683 | 0 | -0.047016 | 0 | 5.4911 | 0 | -2.1021 | 0.00067586 | 0 | -0.12373 | 0 | 10 | 4 |  | 0 |  | 0 | 0 | 0 | 0 | 0 |  |  | 0 | 0 | 0 | 0 | 0 |  | 0 | 0 | 0 | 0 | 0 | 0 | 0 | 0 | 0 | 0 | 0 | 0 | 0 |  | 0 | 0 | 0 | 0 | 0 | 0 | 0 |  | 0 | 0 | 0 | 0 | 0 | 0 | 0 |  | 0.69 | 0.55 | 0.69 | 0 |  | 0 | 0 | 0 | 0 | 0 | 0 | 0 | 0 | 0 |  | 0 | 0 | 0 | 0 | 0 | 0 | 0 | 0 | 0 | 0 | 0 |  | 0 | 0 | 0 | 0 | 0 | 0 | 0 | 0 | 0
2023_Residential_Retail Products | Residential_Retail Products_POP Retail Products_Electric_Lighting_Single-Family/Multifamily_LED Screw Based Omnidirectional Bulb_2025, Year 2 Install, 1490-2600 Lumens_0_0 | Residential_Retail Products_POP Retail Products_Electric_Lighting_Single-Family/Multifamily_LED Screw Based Omnidirectional Bulb_2025, Year 2 Install, 1490-2600 Lumens_0_0_2023 |  | 544 |  | Residential | Retail Products | POP Retail Products | Electric | Lighting | Single-Family/Multifamily | LED Screw Based Omnidirectional Bulb | 2025, Year 2 Install, 1490-2600 Lumens | 0 | 0 | 2023 | RS-LTG-LEDA-V10-210101 |  |  | n/a | n/a | n/a | n/a | n/a |  | 0 | 0 | 0 | 0 | 0 |  | 0 | 0 | 0 | 0 | 0 |  | 0 | 0 | 0 | 0 | 0 |  | 0 | 0 | 0 | 0 | 0 | 0 | 0 | 0 | 0 | 0 | 0 | 0 | 0 | 0 | 0 | 0 | 0 |  | 0 | 0 | 0 | 0 | 0 | 0 | 0 | 0 | 0 | 0 | 0 | 0 | 0 | 0 | 0 | 0 | 0 | 0 | 0 | 0 | 0 | 0 | 0 | 0 | 0 | 0 | 0 | 0 | 0 | 0 | 0 | 0 | 0 | 0 | 0 |  | 0 | 0 | 0 | 0 | 0 | 0 | 0 | 0 | 0 | 0 | 0 | 0 | 0 | 0 | 0 | 0 | 0 | 0 | 0 | 0 | 0 | 0 | 0 | 0 | 0 | 0 | 0 | 0 | 0 | 0 | 0 | 0 | 0 | 0 | 0 |  | 0 | 0 | 0 | 0 | 0 | 0 | 0 | 0 | 0 | 0 | 0 | 0 | 0 | 0 | 0 | 0 | 0 | 0 | 0 | 0 | 0 | 0 | 0 | 0 | 0 | 0 | 0 | 0 | 0 | 0 | 0 | 0 | 0 | 0 | 0 |  | 0 | 0 | 0 | 0 | 0 | 0 | 0 | 0 | 0 | 0 | 0 | 0 | 0 | 0 | 0 | 0 | 0 | 0 | 0 | 0 | 0 | 0 | 0 | 0 | 0 | 0 | 0 | 0 | 0 | 0 | 0 | 0 | 0 | 0 | 0 |  | 0 | 0 | 0 | 0 | 0 | 0 | 0 | 0 | 0 | 0 | 0 | 0 | 0 | 0 | 0 | 0 | 0 | 0 | 0 | 0 | 0 | 0 | 0 | 0 | 0 | 0 | 0 | 0 | 0 | 0 | 0 | 0 | 0 | 0 | 0 |  | 0 | 0 | 0 | 0 | 0 | 0 | 0 | 0 | 0 | 0 | 0 | 0 | 0 | 0 | 0 | 0 | 0 | 0 | 0 | 0 | 0 | 0 | 0 | 0 | 0 | 0 | 0 | 0 | 0 | 0 | 0 | 0 | 0 | 0 | 0 |  | 0 | 0 | 0 | 0 | 0 | 0 | 0 | 0 | 0 | 0 | 0 | 0 | 0 | 0 | 0 | 0 | 0 | 0 | 0 | 0 | 0 | 0 | 0 | 0 | 0 | 0 | 0 | 0 | 0 | 0 | 0 | 0 | 0 | 0 | 0 |  | 0 | 0 | 0 | 0 | 0 | 0 | 0 | 0 | 0 | 0 | 0 | 0 | 0 | 0 | 0 | 0 | 0 | 0 | 0 | 0 | 0 | 0 | 0 | 0 | 0 | 0 | 0 | 0 | 0 | 0 | 0 | 0 | 0 | 0 | 0 |  | 0 | 0 | 0 | 0 | 0 | 0 | 0 | 0 | 0 | 0 | 0 | 0 | 0 | 0 | 0 | 0 | 0 | 0 | 0 | 0 | 0 | 0 | 0 | 0 | 0 | 0 | 0 | 0 | 0 | 0 | 0 | 0 | 0 | 0 | 0 |  | 0 |  | 1.45 | 0 | 0 | 0 | 2.0866 | 0 | -0.79878 | 0.00025683 | 0 | -0.047016 | 0 | 5.4911 | 0 | -2.1021 | 0.00067586 | 0 | -0.12373 | 0 | 10 | 4 |  | 0 |  | 0 | 0 | 0 | 0 | 0 |  |  | 0 | 0 | 0 | 0 | 0 |  | 0 | 0 | 0 | 0 | 0 | 0 | 0 | 0 | 0 | 0 | 0 | 0 | 0 |  | 0 | 0 | 0 | 0 | 0 | 0 | 0 |  | 0 | 0 | 0 | 0 | 0 | 0 | 0 |  | 0.69 | 0.55 | 0.69 | 0 |  | 0 | 0 | 0 | 0 | 0 | 0 | 0 | 0 | 0 |  | 0 | 0 | 0 | 0 | 0 | 0 | 0 | 0 | 0 | 0 | 0 |  | 0 | 0 | 0 | 0 | 0 | 0 | 0 | 0 | 0
2024_Residential_Retail Products | Residential_Retail Products_POP Retail Products_Electric_Lighting_Single-Family/Multifamily_LED Screw Based Omnidirectional Bulb_2025, Year 2 Install, 1490-2600 Lumens_0_0 | Residential_Retail Products_POP Retail Products_Electric_Lighting_Single-Family/Multifamily_LED Screw Based Omnidirectional Bulb_2025, Year 2 Install, 1490-2600 Lumens_0_0_2024 |  | 544 |  | Residential | Retail Products | POP Retail Products | Electric | Lighting | Single-Family/Multifamily | LED Screw Based Omnidirectional Bulb | 2025, Year 2 Install, 1490-2600 Lumens | 0 | 0 | 2024 | RS-LTG-LEDA-V10-210101 |  |  | n/a | n/a | n/a | n/a | n/a |  | 0 | 0 | 0 | 0 | 0 |  | 0 | 0 | 0 | 0 | 0 |  | 0 | 0 | 0 | 0 | 0 |  | 0 | 0 | 0 | 0 | 0 | 0 | 0 | 0 | 0 | 0 | 0 | 0 | 0 | 0 | 0 | 0 | 0 |  | 0 | 0 | 0 | 0 | 0 | 0 | 0 | 0 | 0 | 0 | 0 | 0 | 0 | 0 | 0 | 0 | 0 | 0 | 0 | 0 | 0 | 0 | 0 | 0 | 0 | 0 | 0 | 0 | 0 | 0 | 0 | 0 | 0 | 0 | 0 |  | 0 | 0 | 0 | 0 | 0 | 0 | 0 | 0 | 0 | 0 | 0 | 0 | 0 | 0 | 0 | 0 | 0 | 0 | 0 | 0 | 0 | 0 | 0 | 0 | 0 | 0 | 0 | 0 | 0 | 0 | 0 | 0 | 0 | 0 | 0 |  | 0 | 0 | 0 | 0 | 0 | 0 | 0 | 0 | 0 | 0 | 0 | 0 | 0 | 0 | 0 | 0 | 0 | 0 | 0 | 0 | 0 | 0 | 0 | 0 | 0 | 0 | 0 | 0 | 0 | 0 | 0 | 0 | 0 | 0 | 0 |  | 0 | 0 | 0 | 0 | 0 | 0 | 0 | 0 | 0 | 0 | 0 | 0 | 0 | 0 | 0 | 0 | 0 | 0 | 0 | 0 | 0 | 0 | 0 | 0 | 0 | 0 | 0 | 0 | 0 | 0 | 0 | 0 | 0 | 0 | 0 |  | 0 | 0 | 0 | 0 | 0 | 0 | 0 | 0 | 0 | 0 | 0 | 0 | 0 | 0 | 0 | 0 | 0 | 0 | 0 | 0 | 0 | 0 | 0 | 0 | 0 | 0 | 0 | 0 | 0 | 0 | 0 | 0 | 0 | 0 | 0 |  | 0 | 0 | 0 | 0 | 0 | 0 | 0 | 0 | 0 | 0 | 0 | 0 | 0 | 0 | 0 | 0 | 0 | 0 | 0 | 0 | 0 | 0 | 0 | 0 | 0 | 0 | 0 | 0 | 0 | 0 | 0 | 0 | 0 | 0 | 0 |  | 0 | 0 | 0 | 0 | 0 | 0 | 0 | 0 | 0 | 0 | 0 | 0 | 0 | 0 | 0 | 0 | 0 | 0 | 0 | 0 | 0 | 0 | 0 | 0 | 0 | 0 | 0 | 0 | 0 | 0 | 0 | 0 | 0 | 0 | 0 |  | 0 | 0 | 0 | 0 | 0 | 0 | 0 | 0 | 0 | 0 | 0 | 0 | 0 | 0 | 0 | 0 | 0 | 0 | 0 | 0 | 0 | 0 | 0 | 0 | 0 | 0 | 0 | 0 | 0 | 0 | 0 | 0 | 0 | 0 | 0 |  | 0 | 0 | 0 | 0 | 0 | 0 | 0 | 0 | 0 | 0 | 0 | 0 | 0 | 0 | 0 | 0 | 0 | 0 | 0 | 0 | 0 | 0 | 0 | 0 | 0 | 0 | 0 | 0 | 0 | 0 | 0 | 0 | 0 | 0 | 0 |  | 0 |  | 1.45 | 0 | 0 | 0 | 2.0866 | 0 | -0.79878 | 0.00025683 | 0 | -0.047016 | 0 | 5.4911 | 0 | -2.1021 | 0.00067586 | 0 | -0.12373 | 0 | 10 | 4 |  | 0 |  | 0 | 0 | 0 | 0 | 0 |  |  | 0 | 0 | 0 | 0 | 0 |  | 0 | 0 | 0 | 0 | 0 | 0 | 0 | 0 | 0 | 0 | 0 | 0 | 0 |  | 0 | 0 | 0 | 0 | 0 | 0 | 0 |  | 0 | 0 | 0 | 0 | 0 | 0 | 0 |  | 0.69 | 0.55 | 0.69 | 0 |  | 0 | 0 | 0 | 0 | 0 | 0 | 0 | 0 | 0 |  | 0 | 0 | 0 | 0 | 0 | 0 | 0 | 0 | 0 | 0 | 0 |  | 0 | 0 | 0 | 0 | 0 | 0 | 0 | 0 | 0
2025_Residential_Retail Products | Residential_Retail Products_POP Retail Products_Electric_Lighting_Single-Family/Multifamily_LED Screw Based Omnidirectional Bulb_2025, Year 2 Install, 1490-2600 Lumens_0_0 | Residential_Retail Products_POP Retail Products_Electric_Lighting_Single-Family/Multifamily_LED Screw Based Omnidirectional Bulb_2025, Year 2 Install, 1490-2600 Lumens_0_0_2025 |  | 544 |  | Residential | Retail Products | POP Retail Products | Electric | Lighting | Single-Family/Multifamily | LED Screw Based Omnidirectional Bulb | 2025, Year 2 Install, 1490-2600 Lumens | 0 | 0 | 2025 | RS-LTG-LEDA-V10-210101 |  |  | n/a | n/a | n/a | n/a | n/a |  | 0 | 0 | 0 | 0 | 0 |  | 0 | 0 | 0 | 0 | 0 |  | 0 | 0 | 0 | 0 | 0 |  | 0 | 0 | 0 | 0 | 0 | 0 | 0 | 0 | 0 | 0 | 0 | 0 | 0 | 0 | 0 | 0 | 0 |  | 0 | 0 | 0 | 0 | 0 | 0 | 0 | 0 | 0 | 0 | 0 | 0 | 0 | 0 | 0 | 0 | 0 | 0 | 0 | 0 | 0 | 0 | 0 | 0 | 0 | 0 | 0 | 0 | 0 | 0 | 0 | 0 | 0 | 0 | 0 |  | 0 | 0 | 0 | 0 | 0 | 0 | 0 | 0 | 0 | 0 | 0 | 0 | 0 | 0 | 0 | 0 | 0 | 0 | 0 | 0 | 0 | 0 | 0 | 0 | 0 | 0 | 0 | 0 | 0 | 0 | 0 | 0 | 0 | 0 | 0 |  | 0 | 0 | 0 | 0 | 0 | 0 | 0 | 0 | 0 | 0 | 0 | 0 | 0 | 0 | 0 | 0 | 0 | 0 | 0 | 0 | 0 | 0 | 0 | 0 | 0 | 0 | 0 | 0 | 0 | 0 | 0 | 0 | 0 | 0 | 0 |  | 0 | 0 | 0 | 0 | 0 | 0 | 0 | 0 | 0 | 0 | 0 | 0 | 0 | 0 | 0 | 0 | 0 | 0 | 0 | 0 | 0 | 0 | 0 | 0 | 0 | 0 | 0 | 0 | 0 | 0 | 0 | 0 | 0 | 0 | 0 |  | 0 | 0 | 0 | 0 | 0 | 0 | 0 | 0 | 0 | 0 | 0 | 0 | 0 | 0 | 0 | 0 | 0 | 0 | 0 | 0 | 0 | 0 | 0 | 0 | 0 | 0 | 0 | 0 | 0 | 0 | 0 | 0 | 0 | 0 | 0 |  | 0 | 0 | 0 | 0 | 0 | 0 | 0 | 0 | 0 | 0 | 0 | 0 | 0 | 0 | 0 | 0 | 0 | 0 | 0 | 0 | 0 | 0 | 0 | 0 | 0 | 0 | 0 | 0 | 0 | 0 | 0 | 0 | 0 | 0 | 0 |  | 0 | 0 | 0 | 0 | 0 | 0 | 0 | 0 | 0 | 0 | 0 | 0 | 0 | 0 | 0 | 0 | 0 | 0 | 0 | 0 | 0 | 0 | 0 | 0 | 0 | 0 | 0 | 0 | 0 | 0 | 0 | 0 | 0 | 0 | 0 |  | 0 | 0 | 0 | 0 | 0 | 0 | 0 | 0 | 0 | 0 | 0 | 0 | 0 | 0 | 0 | 0 | 0 | 0 | 0 | 0 | 0 | 0 | 0 | 0 | 0 | 0 | 0 | 0 | 0 | 0 | 0 | 0 | 0 | 0 | 0 |  | 0 | 0 | 0 | 0 | 0 | 0 | 0 | 0 | 0 | 0 | 0 | 0 | 0 | 0 | 0 | 0 | 0 | 0 | 0 | 0 | 0 | 0 | 0 | 0 | 0 | 0 | 0 | 0 | 0 | 0 | 0 | 0 | 0 | 0 | 0 |  | 0 |  | 1.45 | 0 | 0 | 0 | 2.0866 | 0 | -0.79878 | 0.00025683 | 0 | -0.047016 | 0 | 5.4911 | 0 | -2.1021 | 0.00067586 | 0 | -0.12373 | 0 | 10 | 4 |  | 0 |  | 0 | 0 | 0 | 0 | 0 |  |  | 0 | 0 | 0 | 0 | 0 |  | 0 | 0 | 0 | 0 | 0 | 0 | 0 | 0 | 0 | 0 | 0 | 0 | 0 |  | 0 | 0 | 0 | 0 | 0 | 0 | 0 |  | 0 | 0 | 0 | 0 | 0 | 0 | 0 |  | 0.69 | 0.55 | 0.69 | 0 |  | 0 | 0 | 0 | 0 | 0 | 0 | 0 | 0 | 0 |  | 0 | 0 | 0 | 0 | 0 | 0 | 0 | 0 | 0 | 0 | 0 |  | 0 | 0 | 0 | 0 | 0 | 0 | 0 | 0 | 0
2022_Residential_Retail Products | Residential_Retail Products_POP Retail Products_Electric_Lighting_Single-Family/Multifamily_LED Screw Based Omnidirectional Bulb_2025, Year 2 Install, 310-749 Lumens_0_0 | Residential_Retail Products_POP Retail Products_Electric_Lighting_Single-Family/Multifamily_LED Screw Based Omnidirectional Bulb_2025, Year 2 Install, 310-749 Lumens_0_0_2022 |  | 545 |  | Residential | Retail Products | POP Retail Products | Electric | Lighting | Single-Family/Multifamily | LED Screw Based Omnidirectional Bulb | 2025, Year 2 Install, 310-749 Lumens | 0 | 0 | 2022 | RS-LTG-LEDA-V10-210101 |  |  | n/a | n/a | n/a | n/a | n/a |  | 0 | 0 | 0 | 0 | 0 |  | 0 | 0 | 0 | 0 | 0 |  | 0 | 0 | 0 | 0 | 0 |  | 0 | 0 | 0 | 0 | 0 | 0 | 0 | 0 | 0 | 0 | 0 | 0 | 0 | 0 | 0 | 0 | 0 |  | 0 | 0 | 0 | 0 | 0 | 0 | 0 | 0 | 0 | 0 | 0 | 0 | 0 | 0 | 0 | 0 | 0 | 0 | 0 | 0 | 0 | 0 | 0 | 0 | 0 | 0 | 0 | 0 | 0 | 0 | 0 | 0 | 0 | 0 | 0 |  | 0 | 0 | 0 | 0 | 0 | 0 | 0 | 0 | 0 | 0 | 0 | 0 | 0 | 0 | 0 | 0 | 0 | 0 | 0 | 0 | 0 | 0 | 0 | 0 | 0 | 0 | 0 | 0 | 0 | 0 | 0 | 0 | 0 | 0 | 0 |  | 0 | 0 | 0 | 0 | 0 | 0 | 0 | 0 | 0 | 0 | 0 | 0 | 0 | 0 | 0 | 0 | 0 | 0 | 0 | 0 | 0 | 0 | 0 | 0 | 0 | 0 | 0 | 0 | 0 | 0 | 0 | 0 | 0 | 0 | 0 |  | 0 | 0 | 0 | 0 | 0 | 0 | 0 | 0 | 0 | 0 | 0 | 0 | 0 | 0 | 0 | 0 | 0 | 0 | 0 | 0 | 0 | 0 | 0 | 0 | 0 | 0 | 0 | 0 | 0 | 0 | 0 | 0 | 0 | 0 | 0 |  | 0 | 0 | 0 | 0 | 0 | 0 | 0 | 0 | 0 | 0 | 0 | 0 | 0 | 0 | 0 | 0 | 0 | 0 | 0 | 0 | 0 | 0 | 0 | 0 | 0 | 0 | 0 | 0 | 0 | 0 | 0 | 0 | 0 | 0 | 0 |  | 0 | 0 | 0 | 0 | 0 | 0 | 0 | 0 | 0 | 0 | 0 | 0 | 0 | 0 | 0 | 0 | 0 | 0 | 0 | 0 | 0 | 0 | 0 | 0 | 0 | 0 | 0 | 0 | 0 | 0 | 0 | 0 | 0 | 0 | 0 |  | 0 | 0 | 0 | 0 | 0 | 0 | 0 | 0 | 0 | 0 | 0 | 0 | 0 | 0 | 0 | 0 | 0 | 0 | 0 | 0 | 0 | 0 | 0 | 0 | 0 | 0 | 0 | 0 | 0 | 0 | 0 | 0 | 0 | 0 | 0 |  | 0 | 0 | 0 | 0 | 0 | 0 | 0 | 0 | 0 | 0 | 0 | 0 | 0 | 0 | 0 | 0 | 0 | 0 | 0 | 0 | 0 | 0 | 0 | 0 | 0 | 0 | 0 | 0 | 0 | 0 | 0 | 0 | 0 | 0 | 0 |  | 0 | 0 | 0 | 0 | 0 | 0 | 0 | 0 | 0 | 0 | 0 | 0 | 0 | 0 | 0 | 0 | 0 | 0 | 0 | 0 | 0 | 0 | 0 | 0 | 0 | 0 | 0 | 0 | 0 | 0 | 0 | 0 | 0 | 0 | 0 |  | 0 |  | 1.45 | 0 | 0 | 0 | 1.0116 | 0 | -0.38724 | 0.00012451 | 0 | -0.022792 | 0 | 2.662 | 0 | -1.019 | 0.00032765 | 0 | -0.05998 | 0 | 10 | 4 |  | 0 |  | 0 | 0 | 0 | 0 | 0 |  |  | 0 | 0 | 0 | 0 | 0 |  | 0 | 0 | 0 | 0 | 0 | 0 | 0 | 0 | 0 | 0 | 0 | 0 | 0 |  | 0 | 0 | 0 | 0 | 0 | 0 | 0 |  | 0 | 0 | 0 | 0 | 0 | 0 | 0 |  | 0.69 | 0.55 | 0.69 | 0 |  | 0 | 0 | 0 | 0 | 0 | 0 | 0 | 0 | 0 |  | 0 | 0 | 0 | 0 | 0 | 0 | 0 | 0 | 0 | 0 | 0 |  | 0 | 0 | 0 | 0 | 0 | 0 | 0 | 0 | 0
2023_Residential_Retail Products | Residential_Retail Products_POP Retail Products_Electric_Lighting_Single-Family/Multifamily_LED Screw Based Omnidirectional Bulb_2025, Year 2 Install, 310-749 Lumens_0_0 | Residential_Retail Products_POP Retail Products_Electric_Lighting_Single-Family/Multifamily_LED Screw Based Omnidirectional Bulb_2025, Year 2 Install, 310-749 Lumens_0_0_2023 |  | 545 |  | Residential | Retail Products | POP Retail Products | Electric | Lighting | Single-Family/Multifamily | LED Screw Based Omnidirectional Bulb | 2025, Year 2 Install, 310-749 Lumens | 0 | 0 | 2023 | RS-LTG-LEDA-V10-210101 |  |  | n/a | n/a | n/a | n/a | n/a |  | 0 | 0 | 0 | 0 | 0 |  | 0 | 0 | 0 | 0 | 0 |  | 0 | 0 | 0 | 0 | 0 |  | 0 | 0 | 0 | 0 | 0 | 0 | 0 | 0 | 0 | 0 | 0 | 0 | 0 | 0 | 0 | 0 | 0 |  | 0 | 0 | 0 | 0 | 0 | 0 | 0 | 0 | 0 | 0 | 0 | 0 | 0 | 0 | 0 | 0 | 0 | 0 | 0 | 0 | 0 | 0 | 0 | 0 | 0 | 0 | 0 | 0 | 0 | 0 | 0 | 0 | 0 | 0 | 0 |  | 0 | 0 | 0 | 0 | 0 | 0 | 0 | 0 | 0 | 0 | 0 | 0 | 0 | 0 | 0 | 0 | 0 | 0 | 0 | 0 | 0 | 0 | 0 | 0 | 0 | 0 | 0 | 0 | 0 | 0 | 0 | 0 | 0 | 0 | 0 |  | 0 | 0 | 0 | 0 | 0 | 0 | 0 | 0 | 0 | 0 | 0 | 0 | 0 | 0 | 0 | 0 | 0 | 0 | 0 | 0 | 0 | 0 | 0 | 0 | 0 | 0 | 0 | 0 | 0 | 0 | 0 | 0 | 0 | 0 | 0 |  | 0 | 0 | 0 | 0 | 0 | 0 | 0 | 0 | 0 | 0 | 0 | 0 | 0 | 0 | 0 | 0 | 0 | 0 | 0 | 0 | 0 | 0 | 0 | 0 | 0 | 0 | 0 | 0 | 0 | 0 | 0 | 0 | 0 | 0 | 0 |  | 0 | 0 | 0 | 0 | 0 | 0 | 0 | 0 | 0 | 0 | 0 | 0 | 0 | 0 | 0 | 0 | 0 | 0 | 0 | 0 | 0 | 0 | 0 | 0 | 0 | 0 | 0 | 0 | 0 | 0 | 0 | 0 | 0 | 0 | 0 |  | 0 | 0 | 0 | 0 | 0 | 0 | 0 | 0 | 0 | 0 | 0 | 0 | 0 | 0 | 0 | 0 | 0 | 0 | 0 | 0 | 0 | 0 | 0 | 0 | 0 | 0 | 0 | 0 | 0 | 0 | 0 | 0 | 0 | 0 | 0 |  | 0 | 0 | 0 | 0 | 0 | 0 | 0 | 0 | 0 | 0 | 0 | 0 | 0 | 0 | 0 | 0 | 0 | 0 | 0 | 0 | 0 | 0 | 0 | 0 | 0 | 0 | 0 | 0 | 0 | 0 | 0 | 0 | 0 | 0 | 0 |  | 0 | 0 | 0 | 0 | 0 | 0 | 0 | 0 | 0 | 0 | 0 | 0 | 0 | 0 | 0 | 0 | 0 | 0 | 0 | 0 | 0 | 0 | 0 | 0 | 0 | 0 | 0 | 0 | 0 | 0 | 0 | 0 | 0 | 0 | 0 |  | 0 | 0 | 0 | 0 | 0 | 0 | 0 | 0 | 0 | 0 | 0 | 0 | 0 | 0 | 0 | 0 | 0 | 0 | 0 | 0 | 0 | 0 | 0 | 0 | 0 | 0 | 0 | 0 | 0 | 0 | 0 | 0 | 0 | 0 | 0 |  | 0 |  | 1.45 | 0 | 0 | 0 | 1.0116 | 0 | -0.38724 | 0.00012451 | 0 | -0.022792 | 0 | 2.662 | 0 | -1.019 | 0.00032765 | 0 | -0.05998 | 0 | 10 | 4 |  | 0 |  | 0 | 0 | 0 | 0 | 0 |  |  | 0 | 0 | 0 | 0 | 0 |  | 0 | 0 | 0 | 0 | 0 | 0 | 0 | 0 | 0 | 0 | 0 | 0 | 0 |  | 0 | 0 | 0 | 0 | 0 | 0 | 0 |  | 0 | 0 | 0 | 0 | 0 | 0 | 0 |  | 0.69 | 0.55 | 0.69 | 0 |  | 0 | 0 | 0 | 0 | 0 | 0 | 0 | 0 | 0 |  | 0 | 0 | 0 | 0 | 0 | 0 | 0 | 0 | 0 | 0 | 0 |  | 0 | 0 | 0 | 0 | 0 | 0 | 0 | 0 | 0
2024_Residential_Retail Products | Residential_Retail Products_POP Retail Products_Electric_Lighting_Single-Family/Multifamily_LED Screw Based Omnidirectional Bulb_2025, Year 2 Install, 310-749 Lumens_0_0 | Residential_Retail Products_POP Retail Products_Electric_Lighting_Single-Family/Multifamily_LED Screw Based Omnidirectional Bulb_2025, Year 2 Install, 310-749 Lumens_0_0_2024 |  | 545 |  | Residential | Retail Products | POP Retail Products | Electric | Lighting | Single-Family/Multifamily | LED Screw Based Omnidirectional Bulb | 2025, Year 2 Install, 310-749 Lumens | 0 | 0 | 2024 | RS-LTG-LEDA-V10-210101 |  |  | n/a | n/a | n/a | n/a | n/a |  | 0 | 0 | 0 | 0 | 0 |  | 0 | 0 | 0 | 0 | 0 |  | 0 | 0 | 0 | 0 | 0 |  | 0 | 0 | 0 | 0 | 0 | 0 | 0 | 0 | 0 | 0 | 0 | 0 | 0 | 0 | 0 | 0 | 0 |  | 0 | 0 | 0 | 0 | 0 | 0 | 0 | 0 | 0 | 0 | 0 | 0 | 0 | 0 | 0 | 0 | 0 | 0 | 0 | 0 | 0 | 0 | 0 | 0 | 0 | 0 | 0 | 0 | 0 | 0 | 0 | 0 | 0 | 0 | 0 |  | 0 | 0 | 0 | 0 | 0 | 0 | 0 | 0 | 0 | 0 | 0 | 0 | 0 | 0 | 0 | 0 | 0 | 0 | 0 | 0 | 0 | 0 | 0 | 0 | 0 | 0 | 0 | 0 | 0 | 0 | 0 | 0 | 0 | 0 | 0 |  | 0 | 0 | 0 | 0 | 0 | 0 | 0 | 0 | 0 | 0 | 0 | 0 | 0 | 0 | 0 | 0 | 0 | 0 | 0 | 0 | 0 | 0 | 0 | 0 | 0 | 0 | 0 | 0 | 0 | 0 | 0 | 0 | 0 | 0 | 0 |  | 0 | 0 | 0 | 0 | 0 | 0 | 0 | 0 | 0 | 0 | 0 | 0 | 0 | 0 | 0 | 0 | 0 | 0 | 0 | 0 | 0 | 0 | 0 | 0 | 0 | 0 | 0 | 0 | 0 | 0 | 0 | 0 | 0 | 0 | 0 |  | 0 | 0 | 0 | 0 | 0 | 0 | 0 | 0 | 0 | 0 | 0 | 0 | 0 | 0 | 0 | 0 | 0 | 0 | 0 | 0 | 0 | 0 | 0 | 0 | 0 | 0 | 0 | 0 | 0 | 0 | 0 | 0 | 0 | 0 | 0 |  | 0 | 0 | 0 | 0 | 0 | 0 | 0 | 0 | 0 | 0 | 0 | 0 | 0 | 0 | 0 | 0 | 0 | 0 | 0 | 0 | 0 | 0 | 0 | 0 | 0 | 0 | 0 | 0 | 0 | 0 | 0 | 0 | 0 | 0 | 0 |  | 0 | 0 | 0 | 0 | 0 | 0 | 0 | 0 | 0 | 0 | 0 | 0 | 0 | 0 | 0 | 0 | 0 | 0 | 0 | 0 | 0 | 0 | 0 | 0 | 0 | 0 | 0 | 0 | 0 | 0 | 0 | 0 | 0 | 0 | 0 |  | 0 | 0 | 0 | 0 | 0 | 0 | 0 | 0 | 0 | 0 | 0 | 0 | 0 | 0 | 0 | 0 | 0 | 0 | 0 | 0 | 0 | 0 | 0 | 0 | 0 | 0 | 0 | 0 | 0 | 0 | 0 | 0 | 0 | 0 | 0 |  | 0 | 0 | 0 | 0 | 0 | 0 | 0 | 0 | 0 | 0 | 0 | 0 | 0 | 0 | 0 | 0 | 0 | 0 | 0 | 0 | 0 | 0 | 0 | 0 | 0 | 0 | 0 | 0 | 0 | 0 | 0 | 0 | 0 | 0 | 0 |  | 0 |  | 1.45 | 0 | 0 | 0 | 1.0116 | 0 | -0.38724 | 0.00012451 | 0 | -0.022792 | 0 | 2.662 | 0 | -1.019 | 0.00032765 | 0 | -0.05998 | 0 | 10 | 4 |  | 0 |  | 0 | 0 | 0 | 0 | 0 |  |  | 0 | 0 | 0 | 0 | 0 |  | 0 | 0 | 0 | 0 | 0 | 0 | 0 | 0 | 0 | 0 | 0 | 0 | 0 |  | 0 | 0 | 0 | 0 | 0 | 0 | 0 |  | 0 | 0 | 0 | 0 | 0 | 0 | 0 |  | 0.69 | 0.55 | 0.69 | 0 |  | 0 | 0 | 0 | 0 | 0 | 0 | 0 | 0 | 0 |  | 0 | 0 | 0 | 0 | 0 | 0 | 0 | 0 | 0 | 0 | 0 |  | 0 | 0 | 0 | 0 | 0 | 0 | 0 | 0 | 0
2025_Residential_Retail Products | Residential_Retail Products_POP Retail Products_Electric_Lighting_Single-Family/Multifamily_LED Screw Based Omnidirectional Bulb_2025, Year 2 Install, 310-749 Lumens_0_0 | Residential_Retail Products_POP Retail Products_Electric_Lighting_Single-Family/Multifamily_LED Screw Based Omnidirectional Bulb_2025, Year 2 Install, 310-749 Lumens_0_0_2025 |  | 545 |  | Residential | Retail Products | POP Retail Products | Electric | Lighting | Single-Family/Multifamily | LED Screw Based Omnidirectional Bulb | 2025, Year 2 Install, 310-749 Lumens | 0 | 0 | 2025 | RS-LTG-LEDA-V10-210101 |  |  | n/a | n/a | n/a | n/a | n/a |  | 0 | 0 | 0 | 0 | 0 |  | 0 | 0 | 0 | 0 | 0 |  | 0 | 0 | 0 | 0 | 0 |  | 0 | 0 | 0 | 0 | 0 | 0 | 0 | 0 | 0 | 0 | 0 | 0 | 0 | 0 | 0 | 0 | 0 |  | 0 | 0 | 0 | 0 | 0 | 0 | 0 | 0 | 0 | 0 | 0 | 0 | 0 | 0 | 0 | 0 | 0 | 0 | 0 | 0 | 0 | 0 | 0 | 0 | 0 | 0 | 0 | 0 | 0 | 0 | 0 | 0 | 0 | 0 | 0 |  | 0 | 0 | 0 | 0 | 0 | 0 | 0 | 0 | 0 | 0 | 0 | 0 | 0 | 0 | 0 | 0 | 0 | 0 | 0 | 0 | 0 | 0 | 0 | 0 | 0 | 0 | 0 | 0 | 0 | 0 | 0 | 0 | 0 | 0 | 0 |  | 0 | 0 | 0 | 0 | 0 | 0 | 0 | 0 | 0 | 0 | 0 | 0 | 0 | 0 | 0 | 0 | 0 | 0 | 0 | 0 | 0 | 0 | 0 | 0 | 0 | 0 | 0 | 0 | 0 | 0 | 0 | 0 | 0 | 0 | 0 |  | 0 | 0 | 0 | 0 | 0 | 0 | 0 | 0 | 0 | 0 | 0 | 0 | 0 | 0 | 0 | 0 | 0 | 0 | 0 | 0 | 0 | 0 | 0 | 0 | 0 | 0 | 0 | 0 | 0 | 0 | 0 | 0 | 0 | 0 | 0 |  | 0 | 0 | 0 | 0 | 0 | 0 | 0 | 0 | 0 | 0 | 0 | 0 | 0 | 0 | 0 | 0 | 0 | 0 | 0 | 0 | 0 | 0 | 0 | 0 | 0 | 0 | 0 | 0 | 0 | 0 | 0 | 0 | 0 | 0 | 0 |  | 0 | 0 | 0 | 0 | 0 | 0 | 0 | 0 | 0 | 0 | 0 | 0 | 0 | 0 | 0 | 0 | 0 | 0 | 0 | 0 | 0 | 0 | 0 | 0 | 0 | 0 | 0 | 0 | 0 | 0 | 0 | 0 | 0 | 0 | 0 |  | 0 | 0 | 0 | 0 | 0 | 0 | 0 | 0 | 0 | 0 | 0 | 0 | 0 | 0 | 0 | 0 | 0 | 0 | 0 | 0 | 0 | 0 | 0 | 0 | 0 | 0 | 0 | 0 | 0 | 0 | 0 | 0 | 0 | 0 | 0 |  | 0 | 0 | 0 | 0 | 0 | 0 | 0 | 0 | 0 | 0 | 0 | 0 | 0 | 0 | 0 | 0 | 0 | 0 | 0 | 0 | 0 | 0 | 0 | 0 | 0 | 0 | 0 | 0 | 0 | 0 | 0 | 0 | 0 | 0 | 0 |  | 0 | 0 | 0 | 0 | 0 | 0 | 0 | 0 | 0 | 0 | 0 | 0 | 0 | 0 | 0 | 0 | 0 | 0 | 0 | 0 | 0 | 0 | 0 | 0 | 0 | 0 | 0 | 0 | 0 | 0 | 0 | 0 | 0 | 0 | 0 |  | 0 |  | 1.45 | 0 | 0 | 0 | 1.0116 | 0 | -0.38724 | 0.00012451 | 0 | -0.022792 | 0 | 2.662 | 0 | -1.019 | 0.00032765 | 0 | -0.05998 | 0 | 10 | 4 |  | 0 |  | 0 | 0 | 0 | 0 | 0 |  |  | 0 | 0 | 0 | 0 | 0 |  | 0 | 0 | 0 | 0 | 0 | 0 | 0 | 0 | 0 | 0 | 0 | 0 | 0 |  | 0 | 0 | 0 | 0 | 0 | 0 | 0 |  | 0 | 0 | 0 | 0 | 0 | 0 | 0 |  | 0.69 | 0.55 | 0.69 | 0 |  | 0 | 0 | 0 | 0 | 0 | 0 | 0 | 0 | 0 |  | 0 | 0 | 0 | 0 | 0 | 0 | 0 | 0 | 0 | 0 | 0 |  | 0 | 0 | 0 | 0 | 0 | 0 | 0 | 0 | 0
2022_Residential_Retail Products | Residential_Retail Products_POP Retail Products_Electric_Lighting_Single-Family/Multifamily_LED Screw Based Omnidirectional Bulb_2025, Year 2 Install, 750-1049 Lumens_0_0 | Residential_Retail Products_POP Retail Products_Electric_Lighting_Single-Family/Multifamily_LED Screw Based Omnidirectional Bulb_2025, Year 2 Install, 750-1049 Lumens_0_0_2022 |  | 546 |  | Residential | Retail Products | POP Retail Products | Electric | Lighting | Single-Family/Multifamily | LED Screw Based Omnidirectional Bulb | 2025, Year 2 Install, 750-1049 Lumens | 0 | 0 | 2022 | RS-LTG-LEDA-V10-210101 |  |  | n/a | n/a | n/a | n/a | n/a |  | 0 | 0 | 0 | 0 | 0 |  | 0 | 0 | 0 | 0 | 0 |  | 0 | 0 | 0 | 0 | 0 |  | 0 | 0 | 0 | 0 | 0 | 0 | 0 | 0 | 0 | 0 | 0 | 0 | 0 | 0 | 0 | 0 | 0 |  | 0 | 0 | 0 | 0 | 0 | 0 | 0 | 0 | 0 | 0 | 0 | 0 | 0 | 0 | 0 | 0 | 0 | 0 | 0 | 0 | 0 | 0 | 0 | 0 | 0 | 0 | 0 | 0 | 0 | 0 | 0 | 0 | 0 | 0 | 0 |  | 0 | 0 | 0 | 0 | 0 | 0 | 0 | 0 | 0 | 0 | 0 | 0 | 0 | 0 | 0 | 0 | 0 | 0 | 0 | 0 | 0 | 0 | 0 | 0 | 0 | 0 | 0 | 0 | 0 | 0 | 0 | 0 | 0 | 0 | 0 |  | 0 | 0 | 0 | 0 | 0 | 0 | 0 | 0 | 0 | 0 | 0 | 0 | 0 | 0 | 0 | 0 | 0 | 0 | 0 | 0 | 0 | 0 | 0 | 0 | 0 | 0 | 0 | 0 | 0 | 0 | 0 | 0 | 0 | 0 | 0 |  | 0 | 0 | 0 | 0 | 0 | 0 | 0 | 0 | 0 | 0 | 0 | 0 | 0 | 0 | 0 | 0 | 0 | 0 | 0 | 0 | 0 | 0 | 0 | 0 | 0 | 0 | 0 | 0 | 0 | 0 | 0 | 0 | 0 | 0 | 0 |  | 0 | 0 | 0 | 0 | 0 | 0 | 0 | 0 | 0 | 0 | 0 | 0 | 0 | 0 | 0 | 0 | 0 | 0 | 0 | 0 | 0 | 0 | 0 | 0 | 0 | 0 | 0 | 0 | 0 | 0 | 0 | 0 | 0 | 0 | 0 |  | 0 | 0 | 0 | 0 | 0 | 0 | 0 | 0 | 0 | 0 | 0 | 0 | 0 | 0 | 0 | 0 | 0 | 0 | 0 | 0 | 0 | 0 | 0 | 0 | 0 | 0 | 0 | 0 | 0 | 0 | 0 | 0 | 0 | 0 | 0 |  | 0 | 0 | 0 | 0 | 0 | 0 | 0 | 0 | 0 | 0 | 0 | 0 | 0 | 0 | 0 | 0 | 0 | 0 | 0 | 0 | 0 | 0 | 0 | 0 | 0 | 0 | 0 | 0 | 0 | 0 | 0 | 0 | 0 | 0 | 0 |  | 0 | 0 | 0 | 0 | 0 | 0 | 0 | 0 | 0 | 0 | 0 | 0 | 0 | 0 | 0 | 0 | 0 | 0 | 0 | 0 | 0 | 0 | 0 | 0 | 0 | 0 | 0 | 0 | 0 | 0 | 0 | 0 | 0 | 0 | 0 |  | 0 | 0 | 0 | 0 | 0 | 0 | 0 | 0 | 0 | 0 | 0 | 0 | 0 | 0 | 0 | 0 | 0 | 0 | 0 | 0 | 0 | 0 | 0 | 0 | 0 | 0 | 0 | 0 | 0 | 0 | 0 | 0 | 0 | 0 | 0 |  | 0 |  | 1.45 | 0 | 0 | 0 | 1.4969 | 0 | -0.57304 | 0.00018425 | 0 | -0.033729 | 0 | 3.9393 | 0 | -1.508 | 0.00048486 | 0 | -0.08876 | 0 | 10 | 4 |  | 0 |  | 0 | 0 | 0 | 0 | 0 |  |  | 0 | 0 | 0 | 0 | 0 |  | 0 | 0 | 0 | 0 | 0 | 0 | 0 | 0 | 0 | 0 | 0 | 0 | 0 |  | 0 | 0 | 0 | 0 | 0 | 0 | 0 |  | 0 | 0 | 0 | 0 | 0 | 0 | 0 |  | 0.69 | 0.55 | 0.69 | 0 |  | 0 | 0 | 0 | 0 | 0 | 0 | 0 | 0 | 0 |  | 0 | 0 | 0 | 0 | 0 | 0 | 0 | 0 | 0 | 0 | 0 |  | 0 | 0 | 0 | 0 | 0 | 0 | 0 | 0 | 0
2023_Residential_Retail Products | Residential_Retail Products_POP Retail Products_Electric_Lighting_Single-Family/Multifamily_LED Screw Based Omnidirectional Bulb_2025, Year 2 Install, 750-1049 Lumens_0_0 | Residential_Retail Products_POP Retail Products_Electric_Lighting_Single-Family/Multifamily_LED Screw Based Omnidirectional Bulb_2025, Year 2 Install, 750-1049 Lumens_0_0_2023 |  | 546 |  | Residential | Retail Products | POP Retail Products | Electric | Lighting | Single-Family/Multifamily | LED Screw Based Omnidirectional Bulb | 2025, Year 2 Install, 750-1049 Lumens | 0 | 0 | 2023 | RS-LTG-LEDA-V10-210101 |  |  | n/a | n/a | n/a | n/a | n/a |  | 0 | 0 | 0 | 0 | 0 |  | 0 | 0 | 0 | 0 | 0 |  | 0 | 0 | 0 | 0 | 0 |  | 0 | 0 | 0 | 0 | 0 | 0 | 0 | 0 | 0 | 0 | 0 | 0 | 0 | 0 | 0 | 0 | 0 |  | 0 | 0 | 0 | 0 | 0 | 0 | 0 | 0 | 0 | 0 | 0 | 0 | 0 | 0 | 0 | 0 | 0 | 0 | 0 | 0 | 0 | 0 | 0 | 0 | 0 | 0 | 0 | 0 | 0 | 0 | 0 | 0 | 0 | 0 | 0 |  | 0 | 0 | 0 | 0 | 0 | 0 | 0 | 0 | 0 | 0 | 0 | 0 | 0 | 0 | 0 | 0 | 0 | 0 | 0 | 0 | 0 | 0 | 0 | 0 | 0 | 0 | 0 | 0 | 0 | 0 | 0 | 0 | 0 | 0 | 0 |  | 0 | 0 | 0 | 0 | 0 | 0 | 0 | 0 | 0 | 0 | 0 | 0 | 0 | 0 | 0 | 0 | 0 | 0 | 0 | 0 | 0 | 0 | 0 | 0 | 0 | 0 | 0 | 0 | 0 | 0 | 0 | 0 | 0 | 0 | 0 |  | 0 | 0 | 0 | 0 | 0 | 0 | 0 | 0 | 0 | 0 | 0 | 0 | 0 | 0 | 0 | 0 | 0 | 0 | 0 | 0 | 0 | 0 | 0 | 0 | 0 | 0 | 0 | 0 | 0 | 0 | 0 | 0 | 0 | 0 | 0 |  | 0 | 0 | 0 | 0 | 0 | 0 | 0 | 0 | 0 | 0 | 0 | 0 | 0 | 0 | 0 | 0 | 0 | 0 | 0 | 0 | 0 | 0 | 0 | 0 | 0 | 0 | 0 | 0 | 0 | 0 | 0 | 0 | 0 | 0 | 0 |  | 0 | 0 | 0 | 0 | 0 | 0 | 0 | 0 | 0 | 0 | 0 | 0 | 0 | 0 | 0 | 0 | 0 | 0 | 0 | 0 | 0 | 0 | 0 | 0 | 0 | 0 | 0 | 0 | 0 | 0 | 0 | 0 | 0 | 0 | 0 |  | 0 | 0 | 0 | 0 | 0 | 0 | 0 | 0 | 0 | 0 | 0 | 0 | 0 | 0 | 0 | 0 | 0 | 0 | 0 | 0 | 0 | 0 | 0 | 0 | 0 | 0 | 0 | 0 | 0 | 0 | 0 | 0 | 0 | 0 | 0 |  | 0 | 0 | 0 | 0 | 0 | 0 | 0 | 0 | 0 | 0 | 0 | 0 | 0 | 0 | 0 | 0 | 0 | 0 | 0 | 0 | 0 | 0 | 0 | 0 | 0 | 0 | 0 | 0 | 0 | 0 | 0 | 0 | 0 | 0 | 0 |  | 0 | 0 | 0 | 0 | 0 | 0 | 0 | 0 | 0 | 0 | 0 | 0 | 0 | 0 | 0 | 0 | 0 | 0 | 0 | 0 | 0 | 0 | 0 | 0 | 0 | 0 | 0 | 0 | 0 | 0 | 0 | 0 | 0 | 0 | 0 |  | 0 |  | 1.45 | 0 | 0 | 0 | 1.4969 | 0 | -0.57304 | 0.00018425 | 0 | -0.033729 | 0 | 3.9393 | 0 | -1.508 | 0.00048486 | 0 | -0.08876 | 0 | 10 | 4 |  | 0 |  | 0 | 0 | 0 | 0 | 0 |  |  | 0 | 0 | 0 | 0 | 0 |  | 0 | 0 | 0 | 0 | 0 | 0 | 0 | 0 | 0 | 0 | 0 | 0 | 0 |  | 0 | 0 | 0 | 0 | 0 | 0 | 0 |  | 0 | 0 | 0 | 0 | 0 | 0 | 0 |  | 0.69 | 0.55 | 0.69 | 0 |  | 0 | 0 | 0 | 0 | 0 | 0 | 0 | 0 | 0 |  | 0 | 0 | 0 | 0 | 0 | 0 | 0 | 0 | 0 | 0 | 0 |  | 0 | 0 | 0 | 0 | 0 | 0 | 0 | 0 | 0
2024_Residential_Retail Products | Residential_Retail Products_POP Retail Products_Electric_Lighting_Single-Family/Multifamily_LED Screw Based Omnidirectional Bulb_2025, Year 2 Install, 750-1049 Lumens_0_0 | Residential_Retail Products_POP Retail Products_Electric_Lighting_Single-Family/Multifamily_LED Screw Based Omnidirectional Bulb_2025, Year 2 Install, 750-1049 Lumens_0_0_2024 |  | 546 |  | Residential | Retail Products | POP Retail Products | Electric | Lighting | Single-Family/Multifamily | LED Screw Based Omnidirectional Bulb | 2025, Year 2 Install, 750-1049 Lumens | 0 | 0 | 2024 | RS-LTG-LEDA-V10-210101 |  |  | n/a | n/a | n/a | n/a | n/a |  | 0 | 0 | 0 | 0 | 0 |  | 0 | 0 | 0 | 0 | 0 |  | 0 | 0 | 0 | 0 | 0 |  | 0 | 0 | 0 | 0 | 0 | 0 | 0 | 0 | 0 | 0 | 0 | 0 | 0 | 0 | 0 | 0 | 0 |  | 0 | 0 | 0 | 0 | 0 | 0 | 0 | 0 | 0 | 0 | 0 | 0 | 0 | 0 | 0 | 0 | 0 | 0 | 0 | 0 | 0 | 0 | 0 | 0 | 0 | 0 | 0 | 0 | 0 | 0 | 0 | 0 | 0 | 0 | 0 |  | 0 | 0 | 0 | 0 | 0 | 0 | 0 | 0 | 0 | 0 | 0 | 0 | 0 | 0 | 0 | 0 | 0 | 0 | 0 | 0 | 0 | 0 | 0 | 0 | 0 | 0 | 0 | 0 | 0 | 0 | 0 | 0 | 0 | 0 | 0 |  | 0 | 0 | 0 | 0 | 0 | 0 | 0 | 0 | 0 | 0 | 0 | 0 | 0 | 0 | 0 | 0 | 0 | 0 | 0 | 0 | 0 | 0 | 0 | 0 | 0 | 0 | 0 | 0 | 0 | 0 | 0 | 0 | 0 | 0 | 0 |  | 0 | 0 | 0 | 0 | 0 | 0 | 0 | 0 | 0 | 0 | 0 | 0 | 0 | 0 | 0 | 0 | 0 | 0 | 0 | 0 | 0 | 0 | 0 | 0 | 0 | 0 | 0 | 0 | 0 | 0 | 0 | 0 | 0 | 0 | 0 |  | 0 | 0 | 0 | 0 | 0 | 0 | 0 | 0 | 0 | 0 | 0 | 0 | 0 | 0 | 0 | 0 | 0 | 0 | 0 | 0 | 0 | 0 | 0 | 0 | 0 | 0 | 0 | 0 | 0 | 0 | 0 | 0 | 0 | 0 | 0 |  | 0 | 0 | 0 | 0 | 0 | 0 | 0 | 0 | 0 | 0 | 0 | 0 | 0 | 0 | 0 | 0 | 0 | 0 | 0 | 0 | 0 | 0 | 0 | 0 | 0 | 0 | 0 | 0 | 0 | 0 | 0 | 0 | 0 | 0 | 0 |  | 0 | 0 | 0 | 0 | 0 | 0 | 0 | 0 | 0 | 0 | 0 | 0 | 0 | 0 | 0 | 0 | 0 | 0 | 0 | 0 | 0 | 0 | 0 | 0 | 0 | 0 | 0 | 0 | 0 | 0 | 0 | 0 | 0 | 0 | 0 |  | 0 | 0 | 0 | 0 | 0 | 0 | 0 | 0 | 0 | 0 | 0 | 0 | 0 | 0 | 0 | 0 | 0 | 0 | 0 | 0 | 0 | 0 | 0 | 0 | 0 | 0 | 0 | 0 | 0 | 0 | 0 | 0 | 0 | 0 | 0 |  | 0 | 0 | 0 | 0 | 0 | 0 | 0 | 0 | 0 | 0 | 0 | 0 | 0 | 0 | 0 | 0 | 0 | 0 | 0 | 0 | 0 | 0 | 0 | 0 | 0 | 0 | 0 | 0 | 0 | 0 | 0 | 0 | 0 | 0 | 0 |  | 0 |  | 1.45 | 0 | 0 | 0 | 1.4969 | 0 | -0.57304 | 0.00018425 | 0 | -0.033729 | 0 | 3.9393 | 0 | -1.508 | 0.00048486 | 0 | -0.08876 | 0 | 10 | 4 |  | 0 |  | 0 | 0 | 0 | 0 | 0 |  |  | 0 | 0 | 0 | 0 | 0 |  | 0 | 0 | 0 | 0 | 0 | 0 | 0 | 0 | 0 | 0 | 0 | 0 | 0 |  | 0 | 0 | 0 | 0 | 0 | 0 | 0 |  | 0 | 0 | 0 | 0 | 0 | 0 | 0 |  | 0.69 | 0.55 | 0.69 | 0 |  | 0 | 0 | 0 | 0 | 0 | 0 | 0 | 0 | 0 |  | 0 | 0 | 0 | 0 | 0 | 0 | 0 | 0 | 0 | 0 | 0 |  | 0 | 0 | 0 | 0 | 0 | 0 | 0 | 0 | 0
2025_Residential_Retail Products | Residential_Retail Products_POP Retail Products_Electric_Lighting_Single-Family/Multifamily_LED Screw Based Omnidirectional Bulb_2025, Year 2 Install, 750-1049 Lumens_0_0 | Residential_Retail Products_POP Retail Products_Electric_Lighting_Single-Family/Multifamily_LED Screw Based Omnidirectional Bulb_2025, Year 2 Install, 750-1049 Lumens_0_0_2025 |  | 546 |  | Residential | Retail Products | POP Retail Products | Electric | Lighting | Single-Family/Multifamily | LED Screw Based Omnidirectional Bulb | 2025, Year 2 Install, 750-1049 Lumens | 0 | 0 | 2025 | RS-LTG-LEDA-V10-210101 |  |  | n/a | n/a | n/a | n/a | n/a |  | 0 | 0 | 0 | 0 | 0 |  | 0 | 0 | 0 | 0 | 0 |  | 0 | 0 | 0 | 0 | 0 |  | 0 | 0 | 0 | 0 | 0 | 0 | 0 | 0 | 0 | 0 | 0 | 0 | 0 | 0 | 0 | 0 | 0 |  | 0 | 0 | 0 | 0 | 0 | 0 | 0 | 0 | 0 | 0 | 0 | 0 | 0 | 0 | 0 | 0 | 0 | 0 | 0 | 0 | 0 | 0 | 0 | 0 | 0 | 0 | 0 | 0 | 0 | 0 | 0 | 0 | 0 | 0 | 0 |  | 0 | 0 | 0 | 0 | 0 | 0 | 0 | 0 | 0 | 0 | 0 | 0 | 0 | 0 | 0 | 0 | 0 | 0 | 0 | 0 | 0 | 0 | 0 | 0 | 0 | 0 | 0 | 0 | 0 | 0 | 0 | 0 | 0 | 0 | 0 |  | 0 | 0 | 0 | 0 | 0 | 0 | 0 | 0 | 0 | 0 | 0 | 0 | 0 | 0 | 0 | 0 | 0 | 0 | 0 | 0 | 0 | 0 | 0 | 0 | 0 | 0 | 0 | 0 | 0 | 0 | 0 | 0 | 0 | 0 | 0 |  | 0 | 0 | 0 | 0 | 0 | 0 | 0 | 0 | 0 | 0 | 0 | 0 | 0 | 0 | 0 | 0 | 0 | 0 | 0 | 0 | 0 | 0 | 0 | 0 | 0 | 0 | 0 | 0 | 0 | 0 | 0 | 0 | 0 | 0 | 0 |  | 0 | 0 | 0 | 0 | 0 | 0 | 0 | 0 | 0 | 0 | 0 | 0 | 0 | 0 | 0 | 0 | 0 | 0 | 0 | 0 | 0 | 0 | 0 | 0 | 0 | 0 | 0 | 0 | 0 | 0 | 0 | 0 | 0 | 0 | 0 |  | 0 | 0 | 0 | 0 | 0 | 0 | 0 | 0 | 0 | 0 | 0 | 0 | 0 | 0 | 0 | 0 | 0 | 0 | 0 | 0 | 0 | 0 | 0 | 0 | 0 | 0 | 0 | 0 | 0 | 0 | 0 | 0 | 0 | 0 | 0 |  | 0 | 0 | 0 | 0 | 0 | 0 | 0 | 0 | 0 | 0 | 0 | 0 | 0 | 0 | 0 | 0 | 0 | 0 | 0 | 0 | 0 | 0 | 0 | 0 | 0 | 0 | 0 | 0 | 0 | 0 | 0 | 0 | 0 | 0 | 0 |  | 0 | 0 | 0 | 0 | 0 | 0 | 0 | 0 | 0 | 0 | 0 | 0 | 0 | 0 | 0 | 0 | 0 | 0 | 0 | 0 | 0 | 0 | 0 | 0 | 0 | 0 | 0 | 0 | 0 | 0 | 0 | 0 | 0 | 0 | 0 |  | 0 | 0 | 0 | 0 | 0 | 0 | 0 | 0 | 0 | 0 | 0 | 0 | 0 | 0 | 0 | 0 | 0 | 0 | 0 | 0 | 0 | 0 | 0 | 0 | 0 | 0 | 0 | 0 | 0 | 0 | 0 | 0 | 0 | 0 | 0 |  | 0 |  | 1.45 | 0 | 0 | 0 | 1.4969 | 0 | -0.57304 | 0.00018425 | 0 | -0.033729 | 0 | 3.9393 | 0 | -1.508 | 0.00048486 | 0 | -0.08876 | 0 | 10 | 4 |  | 0 |  | 0 | 0 | 0 | 0 | 0 |  |  | 0 | 0 | 0 | 0 | 0 |  | 0 | 0 | 0 | 0 | 0 | 0 | 0 | 0 | 0 | 0 | 0 | 0 | 0 |  | 0 | 0 | 0 | 0 | 0 | 0 | 0 |  | 0 | 0 | 0 | 0 | 0 | 0 | 0 |  | 0.69 | 0.55 | 0.69 | 0 |  | 0 | 0 | 0 | 0 | 0 | 0 | 0 | 0 | 0 |  | 0 | 0 | 0 | 0 | 0 | 0 | 0 | 0 | 0 | 0 | 0 |  | 0 | 0 | 0 | 0 | 0 | 0 | 0 | 0 | 0
2022_Residential_Retail Products | Residential_Retail Products_POP Retail Products_Electric_Lighting_Single-Family/Multifamily_LED Screw Based Omnidirectional Bulb_2025, Year 3 Install, 1050-1489 Lumens_0_0 | Residential_Retail Products_POP Retail Products_Electric_Lighting_Single-Family/Multifamily_LED Screw Based Omnidirectional Bulb_2025, Year 3 Install, 1050-1489 Lumens_0_0_2022 |  | 547 |  | Residential | Retail Products | POP Retail Products | Electric | Lighting | Single-Family/Multifamily | LED Screw Based Omnidirectional Bulb | 2025, Year 3 Install, 1050-1489 Lumens | 0 | 0 | 2022 | RS-LTG-LEDA-V10-210101 |  |  | n/a | n/a | n/a | n/a | n/a |  | 0 | 0 | 0 | 0 | 0 |  | 0 | 0 | 0 | 0 | 0 |  | 0 | 0 | 0 | 0 | 0 |  | 0 | 0 | 0 | 0 | 0 | 0 | 0 | 0 | 0 | 0 | 0 | 0 | 0 | 0 | 0 | 0 | 0 |  | 0 | 0 | 0 | 0 | 0 | 0 | 0 | 0 | 0 | 0 | 0 | 0 | 0 | 0 | 0 | 0 | 0 | 0 | 0 | 0 | 0 | 0 | 0 | 0 | 0 | 0 | 0 | 0 | 0 | 0 | 0 | 0 | 0 | 0 | 0 |  | 0 | 0 | 0 | 0 | 0 | 0 | 0 | 0 | 0 | 0 | 0 | 0 | 0 | 0 | 0 | 0 | 0 | 0 | 0 | 0 | 0 | 0 | 0 | 0 | 0 | 0 | 0 | 0 | 0 | 0 | 0 | 0 | 0 | 0 | 0 |  | 0 | 0 | 0 | 0 | 0 | 0 | 0 | 0 | 0 | 0 | 0 | 0 | 0 | 0 | 0 | 0 | 0 | 0 | 0 | 0 | 0 | 0 | 0 | 0 | 0 | 0 | 0 | 0 | 0 | 0 | 0 | 0 | 0 | 0 | 0 |  | 0 | 0 | 0 | 0 | 0 | 0 | 0 | 0 | 0 | 0 | 0 | 0 | 0 | 0 | 0 | 0 | 0 | 0 | 0 | 0 | 0 | 0 | 0 | 0 | 0 | 0 | 0 | 0 | 0 | 0 | 0 | 0 | 0 | 0 | 0 |  | 0 | 0 | 0 | 0 | 0 | 0 | 0 | 0 | 0 | 0 | 0 | 0 | 0 | 0 | 0 | 0 | 0 | 0 | 0 | 0 | 0 | 0 | 0 | 0 | 0 | 0 | 0 | 0 | 0 | 0 | 0 | 0 | 0 | 0 | 0 |  | 0 | 0 | 0 | 0 | 0 | 0 | 0 | 0 | 0 | 0 | 0 | 0 | 0 | 0 | 0 | 0 | 0 | 0 | 0 | 0 | 0 | 0 | 0 | 0 | 0 | 0 | 0 | 0 | 0 | 0 | 0 | 0 | 0 | 0 | 0 |  | 0 | 0 | 0 | 0 | 0 | 0 | 0 | 0 | 0 | 0 | 0 | 0 | 0 | 0 | 0 | 0 | 0 | 0 | 0 | 0 | 0 | 0 | 0 | 0 | 0 | 0 | 0 | 0 | 0 | 0 | 0 | 0 | 0 | 0 | 0 |  | 0 | 0 | 0 | 0 | 0 | 0 | 0 | 0 | 0 | 0 | 0 | 0 | 0 | 0 | 0 | 0 | 0 | 0 | 0 | 0 | 0 | 0 | 0 | 0 | 0 | 0 | 0 | 0 | 0 | 0 | 0 | 0 | 0 | 0 | 0 |  | 0 | 0 | 0 | 0 | 0 | 0 | 0 | 0 | 0 | 0 | 0 | 0 | 0 | 0 | 0 | 0 | 0 | 0 | 0 | 0 | 0 | 0 | 0 | 0 | 0 | 0 | 0 | 0 | 0 | 0 | 0 | 0 | 0 | 0 | 0 |  | 0 |  | 1.45 | 0 | 0 | 0 | 1.4206 | 0 | -0.54384 | 0.00017486 | 0 | -0.03201 | 0 | 3.7385 | 0 | -1.4312 | 0.00046015 | 0 | -0.084237 | 0 | 10 | 4 |  | 0 |  | 0 | 0 | 0 | 0 | 0 |  |  | 0 | 0 | 0 | 0 | 0 |  | 0 | 0 | 0 | 0 | 0 | 0 | 0 | 0 | 0 | 0 | 0 | 0 | 0 |  | 0 | 0 | 0 | 0 | 0 | 0 | 0 |  | 0 | 0 | 0 | 0 | 0 | 0 | 0 |  | 0.69 | 0.55 | 0.69 | 0 |  | 0 | 0 | 0 | 0 | 0 | 0 | 0 | 0 | 0 |  | 0 | 0 | 0 | 0 | 0 | 0 | 0 | 0 | 0 | 0 | 0 |  | 0 | 0 | 0 | 0 | 0 | 0 | 0 | 0 | 0
2023_Residential_Retail Products | Residential_Retail Products_POP Retail Products_Electric_Lighting_Single-Family/Multifamily_LED Screw Based Omnidirectional Bulb_2025, Year 3 Install, 1050-1489 Lumens_0_0 | Residential_Retail Products_POP Retail Products_Electric_Lighting_Single-Family/Multifamily_LED Screw Based Omnidirectional Bulb_2025, Year 3 Install, 1050-1489 Lumens_0_0_2023 |  | 547 |  | Residential | Retail Products | POP Retail Products | Electric | Lighting | Single-Family/Multifamily | LED Screw Based Omnidirectional Bulb | 2025, Year 3 Install, 1050-1489 Lumens | 0 | 0 | 2023 | RS-LTG-LEDA-V10-210101 |  |  | n/a | n/a | n/a | n/a | n/a |  | 0 | 0 | 0 | 0 | 0 |  | 0 | 0 | 0 | 0 | 0 |  | 0 | 0 | 0 | 0 | 0 |  | 0 | 0 | 0 | 0 | 0 | 0 | 0 | 0 | 0 | 0 | 0 | 0 | 0 | 0 | 0 | 0 | 0 |  | 0 | 0 | 0 | 0 | 0 | 0 | 0 | 0 | 0 | 0 | 0 | 0 | 0 | 0 | 0 | 0 | 0 | 0 | 0 | 0 | 0 | 0 | 0 | 0 | 0 | 0 | 0 | 0 | 0 | 0 | 0 | 0 | 0 | 0 | 0 |  | 0 | 0 | 0 | 0 | 0 | 0 | 0 | 0 | 0 | 0 | 0 | 0 | 0 | 0 | 0 | 0 | 0 | 0 | 0 | 0 | 0 | 0 | 0 | 0 | 0 | 0 | 0 | 0 | 0 | 0 | 0 | 0 | 0 | 0 | 0 |  | 0 | 0 | 0 | 0 | 0 | 0 | 0 | 0 | 0 | 0 | 0 | 0 | 0 | 0 | 0 | 0 | 0 | 0 | 0 | 0 | 0 | 0 | 0 | 0 | 0 | 0 | 0 | 0 | 0 | 0 | 0 | 0 | 0 | 0 | 0 |  | 0 | 0 | 0 | 0 | 0 | 0 | 0 | 0 | 0 | 0 | 0 | 0 | 0 | 0 | 0 | 0 | 0 | 0 | 0 | 0 | 0 | 0 | 0 | 0 | 0 | 0 | 0 | 0 | 0 | 0 | 0 | 0 | 0 | 0 | 0 |  | 0 | 0 | 0 | 0 | 0 | 0 | 0 | 0 | 0 | 0 | 0 | 0 | 0 | 0 | 0 | 0 | 0 | 0 | 0 | 0 | 0 | 0 | 0 | 0 | 0 | 0 | 0 | 0 | 0 | 0 | 0 | 0 | 0 | 0 | 0 |  | 0 | 0 | 0 | 0 | 0 | 0 | 0 | 0 | 0 | 0 | 0 | 0 | 0 | 0 | 0 | 0 | 0 | 0 | 0 | 0 | 0 | 0 | 0 | 0 | 0 | 0 | 0 | 0 | 0 | 0 | 0 | 0 | 0 | 0 | 0 |  | 0 | 0 | 0 | 0 | 0 | 0 | 0 | 0 | 0 | 0 | 0 | 0 | 0 | 0 | 0 | 0 | 0 | 0 | 0 | 0 | 0 | 0 | 0 | 0 | 0 | 0 | 0 | 0 | 0 | 0 | 0 | 0 | 0 | 0 | 0 |  | 0 | 0 | 0 | 0 | 0 | 0 | 0 | 0 | 0 | 0 | 0 | 0 | 0 | 0 | 0 | 0 | 0 | 0 | 0 | 0 | 0 | 0 | 0 | 0 | 0 | 0 | 0 | 0 | 0 | 0 | 0 | 0 | 0 | 0 | 0 |  | 0 | 0 | 0 | 0 | 0 | 0 | 0 | 0 | 0 | 0 | 0 | 0 | 0 | 0 | 0 | 0 | 0 | 0 | 0 | 0 | 0 | 0 | 0 | 0 | 0 | 0 | 0 | 0 | 0 | 0 | 0 | 0 | 0 | 0 | 0 |  | 0 |  | 1.45 | 0 | 0 | 0 | 1.4206 | 0 | -0.54384 | 0.00017486 | 0 | -0.03201 | 0 | 3.7385 | 0 | -1.4312 | 0.00046015 | 0 | -0.084237 | 0 | 10 | 4 |  | 0 |  | 0 | 0 | 0 | 0 | 0 |  |  | 0 | 0 | 0 | 0 | 0 |  | 0 | 0 | 0 | 0 | 0 | 0 | 0 | 0 | 0 | 0 | 0 | 0 | 0 |  | 0 | 0 | 0 | 0 | 0 | 0 | 0 |  | 0 | 0 | 0 | 0 | 0 | 0 | 0 |  | 0.69 | 0.55 | 0.69 | 0 |  | 0 | 0 | 0 | 0 | 0 | 0 | 0 | 0 | 0 |  | 0 | 0 | 0 | 0 | 0 | 0 | 0 | 0 | 0 | 0 | 0 |  | 0 | 0 | 0 | 0 | 0 | 0 | 0 | 0 | 0
2024_Residential_Retail Products | Residential_Retail Products_POP Retail Products_Electric_Lighting_Single-Family/Multifamily_LED Screw Based Omnidirectional Bulb_2025, Year 3 Install, 1050-1489 Lumens_0_0 | Residential_Retail Products_POP Retail Products_Electric_Lighting_Single-Family/Multifamily_LED Screw Based Omnidirectional Bulb_2025, Year 3 Install, 1050-1489 Lumens_0_0_2024 |  | 547 |  | Residential | Retail Products | POP Retail Products | Electric | Lighting | Single-Family/Multifamily | LED Screw Based Omnidirectional Bulb | 2025, Year 3 Install, 1050-1489 Lumens | 0 | 0 | 2024 | RS-LTG-LEDA-V10-210101 |  |  | n/a | n/a | n/a | n/a | n/a |  | 0 | 0 | 0 | 0 | 0 |  | 0 | 0 | 0 | 0 | 0 |  | 0 | 0 | 0 | 0 | 0 |  | 0 | 0 | 0 | 0 | 0 | 0 | 0 | 0 | 0 | 0 | 0 | 0 | 0 | 0 | 0 | 0 | 0 |  | 0 | 0 | 0 | 0 | 0 | 0 | 0 | 0 | 0 | 0 | 0 | 0 | 0 | 0 | 0 | 0 | 0 | 0 | 0 | 0 | 0 | 0 | 0 | 0 | 0 | 0 | 0 | 0 | 0 | 0 | 0 | 0 | 0 | 0 | 0 |  | 0 | 0 | 0 | 0 | 0 | 0 | 0 | 0 | 0 | 0 | 0 | 0 | 0 | 0 | 0 | 0 | 0 | 0 | 0 | 0 | 0 | 0 | 0 | 0 | 0 | 0 | 0 | 0 | 0 | 0 | 0 | 0 | 0 | 0 | 0 |  | 0 | 0 | 0 | 0 | 0 | 0 | 0 | 0 | 0 | 0 | 0 | 0 | 0 | 0 | 0 | 0 | 0 | 0 | 0 | 0 | 0 | 0 | 0 | 0 | 0 | 0 | 0 | 0 | 0 | 0 | 0 | 0 | 0 | 0 | 0 |  | 0 | 0 | 0 | 0 | 0 | 0 | 0 | 0 | 0 | 0 | 0 | 0 | 0 | 0 | 0 | 0 | 0 | 0 | 0 | 0 | 0 | 0 | 0 | 0 | 0 | 0 | 0 | 0 | 0 | 0 | 0 | 0 | 0 | 0 | 0 |  | 0 | 0 | 0 | 0 | 0 | 0 | 0 | 0 | 0 | 0 | 0 | 0 | 0 | 0 | 0 | 0 | 0 | 0 | 0 | 0 | 0 | 0 | 0 | 0 | 0 | 0 | 0 | 0 | 0 | 0 | 0 | 0 | 0 | 0 | 0 |  | 0 | 0 | 0 | 0 | 0 | 0 | 0 | 0 | 0 | 0 | 0 | 0 | 0 | 0 | 0 | 0 | 0 | 0 | 0 | 0 | 0 | 0 | 0 | 0 | 0 | 0 | 0 | 0 | 0 | 0 | 0 | 0 | 0 | 0 | 0 |  | 0 | 0 | 0 | 0 | 0 | 0 | 0 | 0 | 0 | 0 | 0 | 0 | 0 | 0 | 0 | 0 | 0 | 0 | 0 | 0 | 0 | 0 | 0 | 0 | 0 | 0 | 0 | 0 | 0 | 0 | 0 | 0 | 0 | 0 | 0 |  | 0 | 0 | 0 | 0 | 0 | 0 | 0 | 0 | 0 | 0 | 0 | 0 | 0 | 0 | 0 | 0 | 0 | 0 | 0 | 0 | 0 | 0 | 0 | 0 | 0 | 0 | 0 | 0 | 0 | 0 | 0 | 0 | 0 | 0 | 0 |  | 0 | 0 | 0 | 0 | 0 | 0 | 0 | 0 | 0 | 0 | 0 | 0 | 0 | 0 | 0 | 0 | 0 | 0 | 0 | 0 | 0 | 0 | 0 | 0 | 0 | 0 | 0 | 0 | 0 | 0 | 0 | 0 | 0 | 0 | 0 |  | 0 |  | 1.45 | 0 | 0 | 0 | 1.4206 | 0 | -0.54384 | 0.00017486 | 0 | -0.03201 | 0 | 3.7385 | 0 | -1.4312 | 0.00046015 | 0 | -0.084237 | 0 | 10 | 4 |  | 0 |  | 0 | 0 | 0 | 0 | 0 |  |  | 0 | 0 | 0 | 0 | 0 |  | 0 | 0 | 0 | 0 | 0 | 0 | 0 | 0 | 0 | 0 | 0 | 0 | 0 |  | 0 | 0 | 0 | 0 | 0 | 0 | 0 |  | 0 | 0 | 0 | 0 | 0 | 0 | 0 |  | 0.69 | 0.55 | 0.69 | 0 |  | 0 | 0 | 0 | 0 | 0 | 0 | 0 | 0 | 0 |  | 0 | 0 | 0 | 0 | 0 | 0 | 0 | 0 | 0 | 0 | 0 |  | 0 | 0 | 0 | 0 | 0 | 0 | 0 | 0 | 0
2025_Residential_Retail Products | Residential_Retail Products_POP Retail Products_Electric_Lighting_Single-Family/Multifamily_LED Screw Based Omnidirectional Bulb_2025, Year 3 Install, 1050-1489 Lumens_0_0 | Residential_Retail Products_POP Retail Products_Electric_Lighting_Single-Family/Multifamily_LED Screw Based Omnidirectional Bulb_2025, Year 3 Install, 1050-1489 Lumens_0_0_2025 |  | 547 |  | Residential | Retail Products | POP Retail Products | Electric | Lighting | Single-Family/Multifamily | LED Screw Based Omnidirectional Bulb | 2025, Year 3 Install, 1050-1489 Lumens | 0 | 0 | 2025 | RS-LTG-LEDA-V10-210101 |  |  | n/a | n/a | n/a | n/a | n/a |  | 0 | 0 | 0 | 0 | 0 |  | 0 | 0 | 0 | 0 | 0 |  | 0 | 0 | 0 | 0 | 0 |  | 0 | 0 | 0 | 0 | 0 | 0 | 0 | 0 | 0 | 0 | 0 | 0 | 0 | 0 | 0 | 0 | 0 |  | 0 | 0 | 0 | 0 | 0 | 0 | 0 | 0 | 0 | 0 | 0 | 0 | 0 | 0 | 0 | 0 | 0 | 0 | 0 | 0 | 0 | 0 | 0 | 0 | 0 | 0 | 0 | 0 | 0 | 0 | 0 | 0 | 0 | 0 | 0 |  | 0 | 0 | 0 | 0 | 0 | 0 | 0 | 0 | 0 | 0 | 0 | 0 | 0 | 0 | 0 | 0 | 0 | 0 | 0 | 0 | 0 | 0 | 0 | 0 | 0 | 0 | 0 | 0 | 0 | 0 | 0 | 0 | 0 | 0 | 0 |  | 0 | 0 | 0 | 0 | 0 | 0 | 0 | 0 | 0 | 0 | 0 | 0 | 0 | 0 | 0 | 0 | 0 | 0 | 0 | 0 | 0 | 0 | 0 | 0 | 0 | 0 | 0 | 0 | 0 | 0 | 0 | 0 | 0 | 0 | 0 |  | 0 | 0 | 0 | 0 | 0 | 0 | 0 | 0 | 0 | 0 | 0 | 0 | 0 | 0 | 0 | 0 | 0 | 0 | 0 | 0 | 0 | 0 | 0 | 0 | 0 | 0 | 0 | 0 | 0 | 0 | 0 | 0 | 0 | 0 | 0 |  | 0 | 0 | 0 | 0 | 0 | 0 | 0 | 0 | 0 | 0 | 0 | 0 | 0 | 0 | 0 | 0 | 0 | 0 | 0 | 0 | 0 | 0 | 0 | 0 | 0 | 0 | 0 | 0 | 0 | 0 | 0 | 0 | 0 | 0 | 0 |  | 0 | 0 | 0 | 0 | 0 | 0 | 0 | 0 | 0 | 0 | 0 | 0 | 0 | 0 | 0 | 0 | 0 | 0 | 0 | 0 | 0 | 0 | 0 | 0 | 0 | 0 | 0 | 0 | 0 | 0 | 0 | 0 | 0 | 0 | 0 |  | 0 | 0 | 0 | 0 | 0 | 0 | 0 | 0 | 0 | 0 | 0 | 0 | 0 | 0 | 0 | 0 | 0 | 0 | 0 | 0 | 0 | 0 | 0 | 0 | 0 | 0 | 0 | 0 | 0 | 0 | 0 | 0 | 0 | 0 | 0 |  | 0 | 0 | 0 | 0 | 0 | 0 | 0 | 0 | 0 | 0 | 0 | 0 | 0 | 0 | 0 | 0 | 0 | 0 | 0 | 0 | 0 | 0 | 0 | 0 | 0 | 0 | 0 | 0 | 0 | 0 | 0 | 0 | 0 | 0 | 0 |  | 0 | 0 | 0 | 0 | 0 | 0 | 0 | 0 | 0 | 0 | 0 | 0 | 0 | 0 | 0 | 0 | 0 | 0 | 0 | 0 | 0 | 0 | 0 | 0 | 0 | 0 | 0 | 0 | 0 | 0 | 0 | 0 | 0 | 0 | 0 |  | 0 |  | 1.45 | 0 | 0 | 0 | 1.4206 | 0 | -0.54384 | 0.00017486 | 0 | -0.03201 | 0 | 3.7385 | 0 | -1.4312 | 0.00046015 | 0 | -0.084237 | 0 | 10 | 4 |  | 0 |  | 0 | 0 | 0 | 0 | 0 |  |  | 0 | 0 | 0 | 0 | 0 |  | 0 | 0 | 0 | 0 | 0 | 0 | 0 | 0 | 0 | 0 | 0 | 0 | 0 |  | 0 | 0 | 0 | 0 | 0 | 0 | 0 |  | 0 | 0 | 0 | 0 | 0 | 0 | 0 |  | 0.69 | 0.55 | 0.69 | 0 |  | 0 | 0 | 0 | 0 | 0 | 0 | 0 | 0 | 0 |  | 0 | 0 | 0 | 0 | 0 | 0 | 0 | 0 | 0 | 0 | 0 |  | 0 | 0 | 0 | 0 | 0 | 0 | 0 | 0 | 0
2022_Residential_Retail Products | Residential_Retail Products_POP Retail Products_Electric_Lighting_Single-Family/Multifamily_LED Screw Based Omnidirectional Bulb_2025, Year 3 Install, 1490-2600 Lumens_0_0 | Residential_Retail Products_POP Retail Products_Electric_Lighting_Single-Family/Multifamily_LED Screw Based Omnidirectional Bulb_2025, Year 3 Install, 1490-2600 Lumens_0_0_2022 |  | 548 |  | Residential | Retail Products | POP Retail Products | Electric | Lighting | Single-Family/Multifamily | LED Screw Based Omnidirectional Bulb | 2025, Year 3 Install, 1490-2600 Lumens | 0 | 0 | 2022 | RS-LTG-LEDA-V10-210101 |  |  | n/a | n/a | n/a | n/a | n/a |  | 0 | 0 | 0 | 0 | 0 |  | 0 | 0 | 0 | 0 | 0 |  | 0 | 0 | 0 | 0 | 0 |  | 0 | 0 | 0 | 0 | 0 | 0 | 0 | 0 | 0 | 0 | 0 | 0 | 0 | 0 | 0 | 0 | 0 |  | 0 | 0 | 0 | 0 | 0 | 0 | 0 | 0 | 0 | 0 | 0 | 0 | 0 | 0 | 0 | 0 | 0 | 0 | 0 | 0 | 0 | 0 | 0 | 0 | 0 | 0 | 0 | 0 | 0 | 0 | 0 | 0 | 0 | 0 | 0 |  | 0 | 0 | 0 | 0 | 0 | 0 | 0 | 0 | 0 | 0 | 0 | 0 | 0 | 0 | 0 | 0 | 0 | 0 | 0 | 0 | 0 | 0 | 0 | 0 | 0 | 0 | 0 | 0 | 0 | 0 | 0 | 0 | 0 | 0 | 0 |  | 0 | 0 | 0 | 0 | 0 | 0 | 0 | 0 | 0 | 0 | 0 | 0 | 0 | 0 | 0 | 0 | 0 | 0 | 0 | 0 | 0 | 0 | 0 | 0 | 0 | 0 | 0 | 0 | 0 | 0 | 0 | 0 | 0 | 0 | 0 |  | 0 | 0 | 0 | 0 | 0 | 0 | 0 | 0 | 0 | 0 | 0 | 0 | 0 | 0 | 0 | 0 | 0 | 0 | 0 | 0 | 0 | 0 | 0 | 0 | 0 | 0 | 0 | 0 | 0 | 0 | 0 | 0 | 0 | 0 | 0 |  | 0 | 0 | 0 | 0 | 0 | 0 | 0 | 0 | 0 | 0 | 0 | 0 | 0 | 0 | 0 | 0 | 0 | 0 | 0 | 0 | 0 | 0 | 0 | 0 | 0 | 0 | 0 | 0 | 0 | 0 | 0 | 0 | 0 | 0 | 0 |  | 0 | 0 | 0 | 0 | 0 | 0 | 0 | 0 | 0 | 0 | 0 | 0 | 0 | 0 | 0 | 0 | 0 | 0 | 0 | 0 | 0 | 0 | 0 | 0 | 0 | 0 | 0 | 0 | 0 | 0 | 0 | 0 | 0 | 0 | 0 |  | 0 | 0 | 0 | 0 | 0 | 0 | 0 | 0 | 0 | 0 | 0 | 0 | 0 | 0 | 0 | 0 | 0 | 0 | 0 | 0 | 0 | 0 | 0 | 0 | 0 | 0 | 0 | 0 | 0 | 0 | 0 | 0 | 0 | 0 | 0 |  | 0 | 0 | 0 | 0 | 0 | 0 | 0 | 0 | 0 | 0 | 0 | 0 | 0 | 0 | 0 | 0 | 0 | 0 | 0 | 0 | 0 | 0 | 0 | 0 | 0 | 0 | 0 | 0 | 0 | 0 | 0 | 0 | 0 | 0 | 0 |  | 0 | 0 | 0 | 0 | 0 | 0 | 0 | 0 | 0 | 0 | 0 | 0 | 0 | 0 | 0 | 0 | 0 | 0 | 0 | 0 | 0 | 0 | 0 | 0 | 0 | 0 | 0 | 0 | 0 | 0 | 0 | 0 | 0 | 0 | 0 |  | 0 |  | 1.45 | 0 | 0 | 0 | 1.771 | 0 | -0.67796 | 0.00021798 | 0 | -0.039904 | 0 | 4.6605 | 0 | -1.7841 | 0.00057363 | 0 | -0.10501 | 0 | 10 | 4 |  | 0 |  | 0 | 0 | 0 | 0 | 0 |  |  | 0 | 0 | 0 | 0 | 0 |  | 0 | 0 | 0 | 0 | 0 | 0 | 0 | 0 | 0 | 0 | 0 | 0 | 0 |  | 0 | 0 | 0 | 0 | 0 | 0 | 0 |  | 0 | 0 | 0 | 0 | 0 | 0 | 0 |  | 0.69 | 0.55 | 0.69 | 0 |  | 0 | 0 | 0 | 0 | 0 | 0 | 0 | 0 | 0 |  | 0 | 0 | 0 | 0 | 0 | 0 | 0 | 0 | 0 | 0 | 0 |  | 0 | 0 | 0 | 0 | 0 | 0 | 0 | 0 | 0
2023_Residential_Retail Products | Residential_Retail Products_POP Retail Products_Electric_Lighting_Single-Family/Multifamily_LED Screw Based Omnidirectional Bulb_2025, Year 3 Install, 1490-2600 Lumens_0_0 | Residential_Retail Products_POP Retail Products_Electric_Lighting_Single-Family/Multifamily_LED Screw Based Omnidirectional Bulb_2025, Year 3 Install, 1490-2600 Lumens_0_0_2023 |  | 548 |  | Residential | Retail Products | POP Retail Products | Electric | Lighting | Single-Family/Multifamily | LED Screw Based Omnidirectional Bulb | 2025, Year 3 Install, 1490-2600 Lumens | 0 | 0 | 2023 | RS-LTG-LEDA-V10-210101 |  |  | n/a | n/a | n/a | n/a | n/a |  | 0 | 0 | 0 | 0 | 0 |  | 0 | 0 | 0 | 0 | 0 |  | 0 | 0 | 0 | 0 | 0 |  | 0 | 0 | 0 | 0 | 0 | 0 | 0 | 0 | 0 | 0 | 0 | 0 | 0 | 0 | 0 | 0 | 0 |  | 0 | 0 | 0 | 0 | 0 | 0 | 0 | 0 | 0 | 0 | 0 | 0 | 0 | 0 | 0 | 0 | 0 | 0 | 0 | 0 | 0 | 0 | 0 | 0 | 0 | 0 | 0 | 0 | 0 | 0 | 0 | 0 | 0 | 0 | 0 |  | 0 | 0 | 0 | 0 | 0 | 0 | 0 | 0 | 0 | 0 | 0 | 0 | 0 | 0 | 0 | 0 | 0 | 0 | 0 | 0 | 0 | 0 | 0 | 0 | 0 | 0 | 0 | 0 | 0 | 0 | 0 | 0 | 0 | 0 | 0 |  | 0 | 0 | 0 | 0 | 0 | 0 | 0 | 0 | 0 | 0 | 0 | 0 | 0 | 0 | 0 | 0 | 0 | 0 | 0 | 0 | 0 | 0 | 0 | 0 | 0 | 0 | 0 | 0 | 0 | 0 | 0 | 0 | 0 | 0 | 0 |  | 0 | 0 | 0 | 0 | 0 | 0 | 0 | 0 | 0 | 0 | 0 | 0 | 0 | 0 | 0 | 0 | 0 | 0 | 0 | 0 | 0 | 0 | 0 | 0 | 0 | 0 | 0 | 0 | 0 | 0 | 0 | 0 | 0 | 0 | 0 |  | 0 | 0 | 0 | 0 | 0 | 0 | 0 | 0 | 0 | 0 | 0 | 0 | 0 | 0 | 0 | 0 | 0 | 0 | 0 | 0 | 0 | 0 | 0 | 0 | 0 | 0 | 0 | 0 | 0 | 0 | 0 | 0 | 0 | 0 | 0 |  | 0 | 0 | 0 | 0 | 0 | 0 | 0 | 0 | 0 | 0 | 0 | 0 | 0 | 0 | 0 | 0 | 0 | 0 | 0 | 0 | 0 | 0 | 0 | 0 | 0 | 0 | 0 | 0 | 0 | 0 | 0 | 0 | 0 | 0 | 0 |  | 0 | 0 | 0 | 0 | 0 | 0 | 0 | 0 | 0 | 0 | 0 | 0 | 0 | 0 | 0 | 0 | 0 | 0 | 0 | 0 | 0 | 0 | 0 | 0 | 0 | 0 | 0 | 0 | 0 | 0 | 0 | 0 | 0 | 0 | 0 |  | 0 | 0 | 0 | 0 | 0 | 0 | 0 | 0 | 0 | 0 | 0 | 0 | 0 | 0 | 0 | 0 | 0 | 0 | 0 | 0 | 0 | 0 | 0 | 0 | 0 | 0 | 0 | 0 | 0 | 0 | 0 | 0 | 0 | 0 | 0 |  | 0 | 0 | 0 | 0 | 0 | 0 | 0 | 0 | 0 | 0 | 0 | 0 | 0 | 0 | 0 | 0 | 0 | 0 | 0 | 0 | 0 | 0 | 0 | 0 | 0 | 0 | 0 | 0 | 0 | 0 | 0 | 0 | 0 | 0 | 0 |  | 0 |  | 1.45 | 0 | 0 | 0 | 1.771 | 0 | -0.67796 | 0.00021798 | 0 | -0.039904 | 0 | 4.6605 | 0 | -1.7841 | 0.00057363 | 0 | -0.10501 | 0 | 10 | 4 |  | 0 |  | 0 | 0 | 0 | 0 | 0 |  |  | 0 | 0 | 0 | 0 | 0 |  | 0 | 0 | 0 | 0 | 0 | 0 | 0 | 0 | 0 | 0 | 0 | 0 | 0 |  | 0 | 0 | 0 | 0 | 0 | 0 | 0 |  | 0 | 0 | 0 | 0 | 0 | 0 | 0 |  | 0.69 | 0.55 | 0.69 | 0 |  | 0 | 0 | 0 | 0 | 0 | 0 | 0 | 0 | 0 |  | 0 | 0 | 0 | 0 | 0 | 0 | 0 | 0 | 0 | 0 | 0 |  | 0 | 0 | 0 | 0 | 0 | 0 | 0 | 0 | 0
2024_Residential_Retail Products | Residential_Retail Products_POP Retail Products_Electric_Lighting_Single-Family/Multifamily_LED Screw Based Omnidirectional Bulb_2025, Year 3 Install, 1490-2600 Lumens_0_0 | Residential_Retail Products_POP Retail Products_Electric_Lighting_Single-Family/Multifamily_LED Screw Based Omnidirectional Bulb_2025, Year 3 Install, 1490-2600 Lumens_0_0_2024 |  | 548 |  | Residential | Retail Products | POP Retail Products | Electric | Lighting | Single-Family/Multifamily | LED Screw Based Omnidirectional Bulb | 2025, Year 3 Install, 1490-2600 Lumens | 0 | 0 | 2024 | RS-LTG-LEDA-V10-210101 |  |  | n/a | n/a | n/a | n/a | n/a |  | 0 | 0 | 0 | 0 | 0 |  | 0 | 0 | 0 | 0 | 0 |  | 0 | 0 | 0 | 0 | 0 |  | 0 | 0 | 0 | 0 | 0 | 0 | 0 | 0 | 0 | 0 | 0 | 0 | 0 | 0 | 0 | 0 | 0 |  | 0 | 0 | 0 | 0 | 0 | 0 | 0 | 0 | 0 | 0 | 0 | 0 | 0 | 0 | 0 | 0 | 0 | 0 | 0 | 0 | 0 | 0 | 0 | 0 | 0 | 0 | 0 | 0 | 0 | 0 | 0 | 0 | 0 | 0 | 0 |  | 0 | 0 | 0 | 0 | 0 | 0 | 0 | 0 | 0 | 0 | 0 | 0 | 0 | 0 | 0 | 0 | 0 | 0 | 0 | 0 | 0 | 0 | 0 | 0 | 0 | 0 | 0 | 0 | 0 | 0 | 0 | 0 | 0 | 0 | 0 |  | 0 | 0 | 0 | 0 | 0 | 0 | 0 | 0 | 0 | 0 | 0 | 0 | 0 | 0 | 0 | 0 | 0 | 0 | 0 | 0 | 0 | 0 | 0 | 0 | 0 | 0 | 0 | 0 | 0 | 0 | 0 | 0 | 0 | 0 | 0 |  | 0 | 0 | 0 | 0 | 0 | 0 | 0 | 0 | 0 | 0 | 0 | 0 | 0 | 0 | 0 | 0 | 0 | 0 | 0 | 0 | 0 | 0 | 0 | 0 | 0 | 0 | 0 | 0 | 0 | 0 | 0 | 0 | 0 | 0 | 0 |  | 0 | 0 | 0 | 0 | 0 | 0 | 0 | 0 | 0 | 0 | 0 | 0 | 0 | 0 | 0 | 0 | 0 | 0 | 0 | 0 | 0 | 0 | 0 | 0 | 0 | 0 | 0 | 0 | 0 | 0 | 0 | 0 | 0 | 0 | 0 |  | 0 | 0 | 0 | 0 | 0 | 0 | 0 | 0 | 0 | 0 | 0 | 0 | 0 | 0 | 0 | 0 | 0 | 0 | 0 | 0 | 0 | 0 | 0 | 0 | 0 | 0 | 0 | 0 | 0 | 0 | 0 | 0 | 0 | 0 | 0 |  | 0 | 0 | 0 | 0 | 0 | 0 | 0 | 0 | 0 | 0 | 0 | 0 | 0 | 0 | 0 | 0 | 0 | 0 | 0 | 0 | 0 | 0 | 0 | 0 | 0 | 0 | 0 | 0 | 0 | 0 | 0 | 0 | 0 | 0 | 0 |  | 0 | 0 | 0 | 0 | 0 | 0 | 0 | 0 | 0 | 0 | 0 | 0 | 0 | 0 | 0 | 0 | 0 | 0 | 0 | 0 | 0 | 0 | 0 | 0 | 0 | 0 | 0 | 0 | 0 | 0 | 0 | 0 | 0 | 0 | 0 |  | 0 | 0 | 0 | 0 | 0 | 0 | 0 | 0 | 0 | 0 | 0 | 0 | 0 | 0 | 0 | 0 | 0 | 0 | 0 | 0 | 0 | 0 | 0 | 0 | 0 | 0 | 0 | 0 | 0 | 0 | 0 | 0 | 0 | 0 | 0 |  | 0 |  | 1.45 | 0 | 0 | 0 | 1.771 | 0 | -0.67796 | 0.00021798 | 0 | -0.039904 | 0 | 4.6605 | 0 | -1.7841 | 0.00057363 | 0 | -0.10501 | 0 | 10 | 4 |  | 0 |  | 0 | 0 | 0 | 0 | 0 |  |  | 0 | 0 | 0 | 0 | 0 |  | 0 | 0 | 0 | 0 | 0 | 0 | 0 | 0 | 0 | 0 | 0 | 0 | 0 |  | 0 | 0 | 0 | 0 | 0 | 0 | 0 |  | 0 | 0 | 0 | 0 | 0 | 0 | 0 |  | 0.69 | 0.55 | 0.69 | 0 |  | 0 | 0 | 0 | 0 | 0 | 0 | 0 | 0 | 0 |  | 0 | 0 | 0 | 0 | 0 | 0 | 0 | 0 | 0 | 0 | 0 |  | 0 | 0 | 0 | 0 | 0 | 0 | 0 | 0 | 0
2025_Residential_Retail Products | Residential_Retail Products_POP Retail Products_Electric_Lighting_Single-Family/Multifamily_LED Screw Based Omnidirectional Bulb_2025, Year 3 Install, 1490-2600 Lumens_0_0 | Residential_Retail Products_POP Retail Products_Electric_Lighting_Single-Family/Multifamily_LED Screw Based Omnidirectional Bulb_2025, Year 3 Install, 1490-2600 Lumens_0_0_2025 |  | 548 |  | Residential | Retail Products | POP Retail Products | Electric | Lighting | Single-Family/Multifamily | LED Screw Based Omnidirectional Bulb | 2025, Year 3 Install, 1490-2600 Lumens | 0 | 0 | 2025 | RS-LTG-LEDA-V10-210101 |  |  | n/a | n/a | n/a | n/a | n/a |  | 0 | 0 | 0 | 0 | 0 |  | 0 | 0 | 0 | 0 | 0 |  | 0 | 0 | 0 | 0 | 0 |  | 0 | 0 | 0 | 0 | 0 | 0 | 0 | 0 | 0 | 0 | 0 | 0 | 0 | 0 | 0 | 0 | 0 |  | 0 | 0 | 0 | 0 | 0 | 0 | 0 | 0 | 0 | 0 | 0 | 0 | 0 | 0 | 0 | 0 | 0 | 0 | 0 | 0 | 0 | 0 | 0 | 0 | 0 | 0 | 0 | 0 | 0 | 0 | 0 | 0 | 0 | 0 | 0 |  | 0 | 0 | 0 | 0 | 0 | 0 | 0 | 0 | 0 | 0 | 0 | 0 | 0 | 0 | 0 | 0 | 0 | 0 | 0 | 0 | 0 | 0 | 0 | 0 | 0 | 0 | 0 | 0 | 0 | 0 | 0 | 0 | 0 | 0 | 0 |  | 0 | 0 | 0 | 0 | 0 | 0 | 0 | 0 | 0 | 0 | 0 | 0 | 0 | 0 | 0 | 0 | 0 | 0 | 0 | 0 | 0 | 0 | 0 | 0 | 0 | 0 | 0 | 0 | 0 | 0 | 0 | 0 | 0 | 0 | 0 |  | 0 | 0 | 0 | 0 | 0 | 0 | 0 | 0 | 0 | 0 | 0 | 0 | 0 | 0 | 0 | 0 | 0 | 0 | 0 | 0 | 0 | 0 | 0 | 0 | 0 | 0 | 0 | 0 | 0 | 0 | 0 | 0 | 0 | 0 | 0 |  | 0 | 0 | 0 | 0 | 0 | 0 | 0 | 0 | 0 | 0 | 0 | 0 | 0 | 0 | 0 | 0 | 0 | 0 | 0 | 0 | 0 | 0 | 0 | 0 | 0 | 0 | 0 | 0 | 0 | 0 | 0 | 0 | 0 | 0 | 0 |  | 0 | 0 | 0 | 0 | 0 | 0 | 0 | 0 | 0 | 0 | 0 | 0 | 0 | 0 | 0 | 0 | 0 | 0 | 0 | 0 | 0 | 0 | 0 | 0 | 0 | 0 | 0 | 0 | 0 | 0 | 0 | 0 | 0 | 0 | 0 |  | 0 | 0 | 0 | 0 | 0 | 0 | 0 | 0 | 0 | 0 | 0 | 0 | 0 | 0 | 0 | 0 | 0 | 0 | 0 | 0 | 0 | 0 | 0 | 0 | 0 | 0 | 0 | 0 | 0 | 0 | 0 | 0 | 0 | 0 | 0 |  | 0 | 0 | 0 | 0 | 0 | 0 | 0 | 0 | 0 | 0 | 0 | 0 | 0 | 0 | 0 | 0 | 0 | 0 | 0 | 0 | 0 | 0 | 0 | 0 | 0 | 0 | 0 | 0 | 0 | 0 | 0 | 0 | 0 | 0 | 0 |  | 0 | 0 | 0 | 0 | 0 | 0 | 0 | 0 | 0 | 0 | 0 | 0 | 0 | 0 | 0 | 0 | 0 | 0 | 0 | 0 | 0 | 0 | 0 | 0 | 0 | 0 | 0 | 0 | 0 | 0 | 0 | 0 | 0 | 0 | 0 |  | 0 |  | 1.45 | 0 | 0 | 0 | 1.771 | 0 | -0.67796 | 0.00021798 | 0 | -0.039904 | 0 | 4.6605 | 0 | -1.7841 | 0.00057363 | 0 | -0.10501 | 0 | 10 | 4 |  | 0 |  | 0 | 0 | 0 | 0 | 0 |  |  | 0 | 0 | 0 | 0 | 0 |  | 0 | 0 | 0 | 0 | 0 | 0 | 0 | 0 | 0 | 0 | 0 | 0 | 0 |  | 0 | 0 | 0 | 0 | 0 | 0 | 0 |  | 0 | 0 | 0 | 0 | 0 | 0 | 0 |  | 0.69 | 0.55 | 0.69 | 0 |  | 0 | 0 | 0 | 0 | 0 | 0 | 0 | 0 | 0 |  | 0 | 0 | 0 | 0 | 0 | 0 | 0 | 0 | 0 | 0 | 0 |  | 0 | 0 | 0 | 0 | 0 | 0 | 0 | 0 | 0
2022_Residential_Retail Products | Residential_Retail Products_POP Retail Products_Electric_Lighting_Single-Family/Multifamily_LED Screw Based Omnidirectional Bulb_2025, Year 3 Install, 310-749 Lumens_0_0 | Residential_Retail Products_POP Retail Products_Electric_Lighting_Single-Family/Multifamily_LED Screw Based Omnidirectional Bulb_2025, Year 3 Install, 310-749 Lumens_0_0_2022 |  | 549 |  | Residential | Retail Products | POP Retail Products | Electric | Lighting | Single-Family/Multifamily | LED Screw Based Omnidirectional Bulb | 2025, Year 3 Install, 310-749 Lumens | 0 | 0 | 2022 | RS-LTG-LEDA-V10-210101 |  |  | n/a | n/a | n/a | n/a | n/a |  | 0 | 0 | 0 | 0 | 0 |  | 0 | 0 | 0 | 0 | 0 |  | 0 | 0 | 0 | 0 | 0 |  | 0 | 0 | 0 | 0 | 0 | 0 | 0 | 0 | 0 | 0 | 0 | 0 | 0 | 0 | 0 | 0 | 0 |  | 0 | 0 | 0 | 0 | 0 | 0 | 0 | 0 | 0 | 0 | 0 | 0 | 0 | 0 | 0 | 0 | 0 | 0 | 0 | 0 | 0 | 0 | 0 | 0 | 0 | 0 | 0 | 0 | 0 | 0 | 0 | 0 | 0 | 0 | 0 |  | 0 | 0 | 0 | 0 | 0 | 0 | 0 | 0 | 0 | 0 | 0 | 0 | 0 | 0 | 0 | 0 | 0 | 0 | 0 | 0 | 0 | 0 | 0 | 0 | 0 | 0 | 0 | 0 | 0 | 0 | 0 | 0 | 0 | 0 | 0 |  | 0 | 0 | 0 | 0 | 0 | 0 | 0 | 0 | 0 | 0 | 0 | 0 | 0 | 0 | 0 | 0 | 0 | 0 | 0 | 0 | 0 | 0 | 0 | 0 | 0 | 0 | 0 | 0 | 0 | 0 | 0 | 0 | 0 | 0 | 0 |  | 0 | 0 | 0 | 0 | 0 | 0 | 0 | 0 | 0 | 0 | 0 | 0 | 0 | 0 | 0 | 0 | 0 | 0 | 0 | 0 | 0 | 0 | 0 | 0 | 0 | 0 | 0 | 0 | 0 | 0 | 0 | 0 | 0 | 0 | 0 |  | 0 | 0 | 0 | 0 | 0 | 0 | 0 | 0 | 0 | 0 | 0 | 0 | 0 | 0 | 0 | 0 | 0 | 0 | 0 | 0 | 0 | 0 | 0 | 0 | 0 | 0 | 0 | 0 | 0 | 0 | 0 | 0 | 0 | 0 | 0 |  | 0 | 0 | 0 | 0 | 0 | 0 | 0 | 0 | 0 | 0 | 0 | 0 | 0 | 0 | 0 | 0 | 0 | 0 | 0 | 0 | 0 | 0 | 0 | 0 | 0 | 0 | 0 | 0 | 0 | 0 | 0 | 0 | 0 | 0 | 0 |  | 0 | 0 | 0 | 0 | 0 | 0 | 0 | 0 | 0 | 0 | 0 | 0 | 0 | 0 | 0 | 0 | 0 | 0 | 0 | 0 | 0 | 0 | 0 | 0 | 0 | 0 | 0 | 0 | 0 | 0 | 0 | 0 | 0 | 0 | 0 |  | 0 | 0 | 0 | 0 | 0 | 0 | 0 | 0 | 0 | 0 | 0 | 0 | 0 | 0 | 0 | 0 | 0 | 0 | 0 | 0 | 0 | 0 | 0 | 0 | 0 | 0 | 0 | 0 | 0 | 0 | 0 | 0 | 0 | 0 | 0 |  | 0 | 0 | 0 | 0 | 0 | 0 | 0 | 0 | 0 | 0 | 0 | 0 | 0 | 0 | 0 | 0 | 0 | 0 | 0 | 0 | 0 | 0 | 0 | 0 | 0 | 0 | 0 | 0 | 0 | 0 | 0 | 0 | 0 | 0 | 0 |  | 0 |  | 1.45 | 0 | 0 | 0 | 0.85855 | 0 | -0.32866 | 0.00010567 | 0 | -0.019345 | 0 | 2.2593 | 0 | -0.8649 | 0.00027809 | 0 | -0.050907 | 0 | 10 | 4 |  | 0 |  | 0 | 0 | 0 | 0 | 0 |  |  | 0 | 0 | 0 | 0 | 0 |  | 0 | 0 | 0 | 0 | 0 | 0 | 0 | 0 | 0 | 0 | 0 | 0 | 0 |  | 0 | 0 | 0 | 0 | 0 | 0 | 0 |  | 0 | 0 | 0 | 0 | 0 | 0 | 0 |  | 0.69 | 0.55 | 0.69 | 0 |  | 0 | 0 | 0 | 0 | 0 | 0 | 0 | 0 | 0 |  | 0 | 0 | 0 | 0 | 0 | 0 | 0 | 0 | 0 | 0 | 0 |  | 0 | 0 | 0 | 0 | 0 | 0 | 0 | 0 | 0
2023_Residential_Retail Products | Residential_Retail Products_POP Retail Products_Electric_Lighting_Single-Family/Multifamily_LED Screw Based Omnidirectional Bulb_2025, Year 3 Install, 310-749 Lumens_0_0 | Residential_Retail Products_POP Retail Products_Electric_Lighting_Single-Family/Multifamily_LED Screw Based Omnidirectional Bulb_2025, Year 3 Install, 310-749 Lumens_0_0_2023 |  | 549 |  | Residential | Retail Products | POP Retail Products | Electric | Lighting | Single-Family/Multifamily | LED Screw Based Omnidirectional Bulb | 2025, Year 3 Install, 310-749 Lumens | 0 | 0 | 2023 | RS-LTG-LEDA-V10-210101 |  |  | n/a | n/a | n/a | n/a | n/a |  | 0 | 0 | 0 | 0 | 0 |  | 0 | 0 | 0 | 0 | 0 |  | 0 | 0 | 0 | 0 | 0 |  | 0 | 0 | 0 | 0 | 0 | 0 | 0 | 0 | 0 | 0 | 0 | 0 | 0 | 0 | 0 | 0 | 0 |  | 0 | 0 | 0 | 0 | 0 | 0 | 0 | 0 | 0 | 0 | 0 | 0 | 0 | 0 | 0 | 0 | 0 | 0 | 0 | 0 | 0 | 0 | 0 | 0 | 0 | 0 | 0 | 0 | 0 | 0 | 0 | 0 | 0 | 0 | 0 |  | 0 | 0 | 0 | 0 | 0 | 0 | 0 | 0 | 0 | 0 | 0 | 0 | 0 | 0 | 0 | 0 | 0 | 0 | 0 | 0 | 0 | 0 | 0 | 0 | 0 | 0 | 0 | 0 | 0 | 0 | 0 | 0 | 0 | 0 | 0 |  | 0 | 0 | 0 | 0 | 0 | 0 | 0 | 0 | 0 | 0 | 0 | 0 | 0 | 0 | 0 | 0 | 0 | 0 | 0 | 0 | 0 | 0 | 0 | 0 | 0 | 0 | 0 | 0 | 0 | 0 | 0 | 0 | 0 | 0 | 0 |  | 0 | 0 | 0 | 0 | 0 | 0 | 0 | 0 | 0 | 0 | 0 | 0 | 0 | 0 | 0 | 0 | 0 | 0 | 0 | 0 | 0 | 0 | 0 | 0 | 0 | 0 | 0 | 0 | 0 | 0 | 0 | 0 | 0 | 0 | 0 |  | 0 | 0 | 0 | 0 | 0 | 0 | 0 | 0 | 0 | 0 | 0 | 0 | 0 | 0 | 0 | 0 | 0 | 0 | 0 | 0 | 0 | 0 | 0 | 0 | 0 | 0 | 0 | 0 | 0 | 0 | 0 | 0 | 0 | 0 | 0 |  | 0 | 0 | 0 | 0 | 0 | 0 | 0 | 0 | 0 | 0 | 0 | 0 | 0 | 0 | 0 | 0 | 0 | 0 | 0 | 0 | 0 | 0 | 0 | 0 | 0 | 0 | 0 | 0 | 0 | 0 | 0 | 0 | 0 | 0 | 0 |  | 0 | 0 | 0 | 0 | 0 | 0 | 0 | 0 | 0 | 0 | 0 | 0 | 0 | 0 | 0 | 0 | 0 | 0 | 0 | 0 | 0 | 0 | 0 | 0 | 0 | 0 | 0 | 0 | 0 | 0 | 0 | 0 | 0 | 0 | 0 |  | 0 | 0 | 0 | 0 | 0 | 0 | 0 | 0 | 0 | 0 | 0 | 0 | 0 | 0 | 0 | 0 | 0 | 0 | 0 | 0 | 0 | 0 | 0 | 0 | 0 | 0 | 0 | 0 | 0 | 0 | 0 | 0 | 0 | 0 | 0 |  | 0 | 0 | 0 | 0 | 0 | 0 | 0 | 0 | 0 | 0 | 0 | 0 | 0 | 0 | 0 | 0 | 0 | 0 | 0 | 0 | 0 | 0 | 0 | 0 | 0 | 0 | 0 | 0 | 0 | 0 | 0 | 0 | 0 | 0 | 0 |  | 0 |  | 1.45 | 0 | 0 | 0 | 0.85855 | 0 | -0.32866 | 0.00010567 | 0 | -0.019345 | 0 | 2.2593 | 0 | -0.8649 | 0.00027809 | 0 | -0.050907 | 0 | 10 | 4 |  | 0 |  | 0 | 0 | 0 | 0 | 0 |  |  | 0 | 0 | 0 | 0 | 0 |  | 0 | 0 | 0 | 0 | 0 | 0 | 0 | 0 | 0 | 0 | 0 | 0 | 0 |  | 0 | 0 | 0 | 0 | 0 | 0 | 0 |  | 0 | 0 | 0 | 0 | 0 | 0 | 0 |  | 0.69 | 0.55 | 0.69 | 0 |  | 0 | 0 | 0 | 0 | 0 | 0 | 0 | 0 | 0 |  | 0 | 0 | 0 | 0 | 0 | 0 | 0 | 0 | 0 | 0 | 0 |  | 0 | 0 | 0 | 0 | 0 | 0 | 0 | 0 | 0
2024_Residential_Retail Products | Residential_Retail Products_POP Retail Products_Electric_Lighting_Single-Family/Multifamily_LED Screw Based Omnidirectional Bulb_2025, Year 3 Install, 310-749 Lumens_0_0 | Residential_Retail Products_POP Retail Products_Electric_Lighting_Single-Family/Multifamily_LED Screw Based Omnidirectional Bulb_2025, Year 3 Install, 310-749 Lumens_0_0_2024 |  | 549 |  | Residential | Retail Products | POP Retail Products | Electric | Lighting | Single-Family/Multifamily | LED Screw Based Omnidirectional Bulb | 2025, Year 3 Install, 310-749 Lumens | 0 | 0 | 2024 | RS-LTG-LEDA-V10-210101 |  |  | n/a | n/a | n/a | n/a | n/a |  | 0 | 0 | 0 | 0 | 0 |  | 0 | 0 | 0 | 0 | 0 |  | 0 | 0 | 0 | 0 | 0 |  | 0 | 0 | 0 | 0 | 0 | 0 | 0 | 0 | 0 | 0 | 0 | 0 | 0 | 0 | 0 | 0 | 0 |  | 0 | 0 | 0 | 0 | 0 | 0 | 0 | 0 | 0 | 0 | 0 | 0 | 0 | 0 | 0 | 0 | 0 | 0 | 0 | 0 | 0 | 0 | 0 | 0 | 0 | 0 | 0 | 0 | 0 | 0 | 0 | 0 | 0 | 0 | 0 |  | 0 | 0 | 0 | 0 | 0 | 0 | 0 | 0 | 0 | 0 | 0 | 0 | 0 | 0 | 0 | 0 | 0 | 0 | 0 | 0 | 0 | 0 | 0 | 0 | 0 | 0 | 0 | 0 | 0 | 0 | 0 | 0 | 0 | 0 | 0 |  | 0 | 0 | 0 | 0 | 0 | 0 | 0 | 0 | 0 | 0 | 0 | 0 | 0 | 0 | 0 | 0 | 0 | 0 | 0 | 0 | 0 | 0 | 0 | 0 | 0 | 0 | 0 | 0 | 0 | 0 | 0 | 0 | 0 | 0 | 0 |  | 0 | 0 | 0 | 0 | 0 | 0 | 0 | 0 | 0 | 0 | 0 | 0 | 0 | 0 | 0 | 0 | 0 | 0 | 0 | 0 | 0 | 0 | 0 | 0 | 0 | 0 | 0 | 0 | 0 | 0 | 0 | 0 | 0 | 0 | 0 |  | 0 | 0 | 0 | 0 | 0 | 0 | 0 | 0 | 0 | 0 | 0 | 0 | 0 | 0 | 0 | 0 | 0 | 0 | 0 | 0 | 0 | 0 | 0 | 0 | 0 | 0 | 0 | 0 | 0 | 0 | 0 | 0 | 0 | 0 | 0 |  | 0 | 0 | 0 | 0 | 0 | 0 | 0 | 0 | 0 | 0 | 0 | 0 | 0 | 0 | 0 | 0 | 0 | 0 | 0 | 0 | 0 | 0 | 0 | 0 | 0 | 0 | 0 | 0 | 0 | 0 | 0 | 0 | 0 | 0 | 0 |  | 0 | 0 | 0 | 0 | 0 | 0 | 0 | 0 | 0 | 0 | 0 | 0 | 0 | 0 | 0 | 0 | 0 | 0 | 0 | 0 | 0 | 0 | 0 | 0 | 0 | 0 | 0 | 0 | 0 | 0 | 0 | 0 | 0 | 0 | 0 |  | 0 | 0 | 0 | 0 | 0 | 0 | 0 | 0 | 0 | 0 | 0 | 0 | 0 | 0 | 0 | 0 | 0 | 0 | 0 | 0 | 0 | 0 | 0 | 0 | 0 | 0 | 0 | 0 | 0 | 0 | 0 | 0 | 0 | 0 | 0 |  | 0 | 0 | 0 | 0 | 0 | 0 | 0 | 0 | 0 | 0 | 0 | 0 | 0 | 0 | 0 | 0 | 0 | 0 | 0 | 0 | 0 | 0 | 0 | 0 | 0 | 0 | 0 | 0 | 0 | 0 | 0 | 0 | 0 | 0 | 0 |  | 0 |  | 1.45 | 0 | 0 | 0 | 0.85855 | 0 | -0.32866 | 0.00010567 | 0 | -0.019345 | 0 | 2.2593 | 0 | -0.8649 | 0.00027809 | 0 | -0.050907 | 0 | 10 | 4 |  | 0 |  | 0 | 0 | 0 | 0 | 0 |  |  | 0 | 0 | 0 | 0 | 0 |  | 0 | 0 | 0 | 0 | 0 | 0 | 0 | 0 | 0 | 0 | 0 | 0 | 0 |  | 0 | 0 | 0 | 0 | 0 | 0 | 0 |  | 0 | 0 | 0 | 0 | 0 | 0 | 0 |  | 0.69 | 0.55 | 0.69 | 0 |  | 0 | 0 | 0 | 0 | 0 | 0 | 0 | 0 | 0 |  | 0 | 0 | 0 | 0 | 0 | 0 | 0 | 0 | 0 | 0 | 0 |  | 0 | 0 | 0 | 0 | 0 | 0 | 0 | 0 | 0
2025_Residential_Retail Products | Residential_Retail Products_POP Retail Products_Electric_Lighting_Single-Family/Multifamily_LED Screw Based Omnidirectional Bulb_2025, Year 3 Install, 310-749 Lumens_0_0 | Residential_Retail Products_POP Retail Products_Electric_Lighting_Single-Family/Multifamily_LED Screw Based Omnidirectional Bulb_2025, Year 3 Install, 310-749 Lumens_0_0_2025 |  | 549 |  | Residential | Retail Products | POP Retail Products | Electric | Lighting | Single-Family/Multifamily | LED Screw Based Omnidirectional Bulb | 2025, Year 3 Install, 310-749 Lumens | 0 | 0 | 2025 | RS-LTG-LEDA-V10-210101 |  |  | n/a | n/a | n/a | n/a | n/a |  | 0 | 0 | 0 | 0 | 0 |  | 0 | 0 | 0 | 0 | 0 |  | 0 | 0 | 0 | 0 | 0 |  | 0 | 0 | 0 | 0 | 0 | 0 | 0 | 0 | 0 | 0 | 0 | 0 | 0 | 0 | 0 | 0 | 0 |  | 0 | 0 | 0 | 0 | 0 | 0 | 0 | 0 | 0 | 0 | 0 | 0 | 0 | 0 | 0 | 0 | 0 | 0 | 0 | 0 | 0 | 0 | 0 | 0 | 0 | 0 | 0 | 0 | 0 | 0 | 0 | 0 | 0 | 0 | 0 |  | 0 | 0 | 0 | 0 | 0 | 0 | 0 | 0 | 0 | 0 | 0 | 0 | 0 | 0 | 0 | 0 | 0 | 0 | 0 | 0 | 0 | 0 | 0 | 0 | 0 | 0 | 0 | 0 | 0 | 0 | 0 | 0 | 0 | 0 | 0 |  | 0 | 0 | 0 | 0 | 0 | 0 | 0 | 0 | 0 | 0 | 0 | 0 | 0 | 0 | 0 | 0 | 0 | 0 | 0 | 0 | 0 | 0 | 0 | 0 | 0 | 0 | 0 | 0 | 0 | 0 | 0 | 0 | 0 | 0 | 0 |  | 0 | 0 | 0 | 0 | 0 | 0 | 0 | 0 | 0 | 0 | 0 | 0 | 0 | 0 | 0 | 0 | 0 | 0 | 0 | 0 | 0 | 0 | 0 | 0 | 0 | 0 | 0 | 0 | 0 | 0 | 0 | 0 | 0 | 0 | 0 |  | 0 | 0 | 0 | 0 | 0 | 0 | 0 | 0 | 0 | 0 | 0 | 0 | 0 | 0 | 0 | 0 | 0 | 0 | 0 | 0 | 0 | 0 | 0 | 0 | 0 | 0 | 0 | 0 | 0 | 0 | 0 | 0 | 0 | 0 | 0 |  | 0 | 0 | 0 | 0 | 0 | 0 | 0 | 0 | 0 | 0 | 0 | 0 | 0 | 0 | 0 | 0 | 0 | 0 | 0 | 0 | 0 | 0 | 0 | 0 | 0 | 0 | 0 | 0 | 0 | 0 | 0 | 0 | 0 | 0 | 0 |  | 0 | 0 | 0 | 0 | 0 | 0 | 0 | 0 | 0 | 0 | 0 | 0 | 0 | 0 | 0 | 0 | 0 | 0 | 0 | 0 | 0 | 0 | 0 | 0 | 0 | 0 | 0 | 0 | 0 | 0 | 0 | 0 | 0 | 0 | 0 |  | 0 | 0 | 0 | 0 | 0 | 0 | 0 | 0 | 0 | 0 | 0 | 0 | 0 | 0 | 0 | 0 | 0 | 0 | 0 | 0 | 0 | 0 | 0 | 0 | 0 | 0 | 0 | 0 | 0 | 0 | 0 | 0 | 0 | 0 | 0 |  | 0 | 0 | 0 | 0 | 0 | 0 | 0 | 0 | 0 | 0 | 0 | 0 | 0 | 0 | 0 | 0 | 0 | 0 | 0 | 0 | 0 | 0 | 0 | 0 | 0 | 0 | 0 | 0 | 0 | 0 | 0 | 0 | 0 | 0 | 0 |  | 0 |  | 1.45 | 0 | 0 | 0 | 0.85855 | 0 | -0.32866 | 0.00010567 | 0 | -0.019345 | 0 | 2.2593 | 0 | -0.8649 | 0.00027809 | 0 | -0.050907 | 0 | 10 | 4 |  | 0 |  | 0 | 0 | 0 | 0 | 0 |  |  | 0 | 0 | 0 | 0 | 0 |  | 0 | 0 | 0 | 0 | 0 | 0 | 0 | 0 | 0 | 0 | 0 | 0 | 0 |  | 0 | 0 | 0 | 0 | 0 | 0 | 0 |  | 0 | 0 | 0 | 0 | 0 | 0 | 0 |  | 0.69 | 0.55 | 0.69 | 0 |  | 0 | 0 | 0 | 0 | 0 | 0 | 0 | 0 | 0 |  | 0 | 0 | 0 | 0 | 0 | 0 | 0 | 0 | 0 | 0 | 0 |  | 0 | 0 | 0 | 0 | 0 | 0 | 0 | 0 | 0
2022_Residential_Retail Products | Residential_Retail Products_POP Retail Products_Electric_Lighting_Single-Family/Multifamily_LED Screw Based Omnidirectional Bulb_2025, Year 3 Install, 750-1049 Lumens_0_0 | Residential_Retail Products_POP Retail Products_Electric_Lighting_Single-Family/Multifamily_LED Screw Based Omnidirectional Bulb_2025, Year 3 Install, 750-1049 Lumens_0_0_2022 |  | 550 |  | Residential | Retail Products | POP Retail Products | Electric | Lighting | Single-Family/Multifamily | LED Screw Based Omnidirectional Bulb | 2025, Year 3 Install, 750-1049 Lumens | 0 | 0 | 2022 | RS-LTG-LEDA-V10-210101 |  |  | n/a | n/a | n/a | n/a | n/a |  | 0 | 0 | 0 | 0 | 0 |  | 0 | 0 | 0 | 0 | 0 |  | 0 | 0 | 0 | 0 | 0 |  | 0 | 0 | 0 | 0 | 0 | 0 | 0 | 0 | 0 | 0 | 0 | 0 | 0 | 0 | 0 | 0 | 0 |  | 0 | 0 | 0 | 0 | 0 | 0 | 0 | 0 | 0 | 0 | 0 | 0 | 0 | 0 | 0 | 0 | 0 | 0 | 0 | 0 | 0 | 0 | 0 | 0 | 0 | 0 | 0 | 0 | 0 | 0 | 0 | 0 | 0 | 0 | 0 |  | 0 | 0 | 0 | 0 | 0 | 0 | 0 | 0 | 0 | 0 | 0 | 0 | 0 | 0 | 0 | 0 | 0 | 0 | 0 | 0 | 0 | 0 | 0 | 0 | 0 | 0 | 0 | 0 | 0 | 0 | 0 | 0 | 0 | 0 | 0 |  | 0 | 0 | 0 | 0 | 0 | 0 | 0 | 0 | 0 | 0 | 0 | 0 | 0 | 0 | 0 | 0 | 0 | 0 | 0 | 0 | 0 | 0 | 0 | 0 | 0 | 0 | 0 | 0 | 0 | 0 | 0 | 0 | 0 | 0 | 0 |  | 0 | 0 | 0 | 0 | 0 | 0 | 0 | 0 | 0 | 0 | 0 | 0 | 0 | 0 | 0 | 0 | 0 | 0 | 0 | 0 | 0 | 0 | 0 | 0 | 0 | 0 | 0 | 0 | 0 | 0 | 0 | 0 | 0 | 0 | 0 |  | 0 | 0 | 0 | 0 | 0 | 0 | 0 | 0 | 0 | 0 | 0 | 0 | 0 | 0 | 0 | 0 | 0 | 0 | 0 | 0 | 0 | 0 | 0 | 0 | 0 | 0 | 0 | 0 | 0 | 0 | 0 | 0 | 0 | 0 | 0 |  | 0 | 0 | 0 | 0 | 0 | 0 | 0 | 0 | 0 | 0 | 0 | 0 | 0 | 0 | 0 | 0 | 0 | 0 | 0 | 0 | 0 | 0 | 0 | 0 | 0 | 0 | 0 | 0 | 0 | 0 | 0 | 0 | 0 | 0 | 0 |  | 0 | 0 | 0 | 0 | 0 | 0 | 0 | 0 | 0 | 0 | 0 | 0 | 0 | 0 | 0 | 0 | 0 | 0 | 0 | 0 | 0 | 0 | 0 | 0 | 0 | 0 | 0 | 0 | 0 | 0 | 0 | 0 | 0 | 0 | 0 |  | 0 | 0 | 0 | 0 | 0 | 0 | 0 | 0 | 0 | 0 | 0 | 0 | 0 | 0 | 0 | 0 | 0 | 0 | 0 | 0 | 0 | 0 | 0 | 0 | 0 | 0 | 0 | 0 | 0 | 0 | 0 | 0 | 0 | 0 | 0 |  | 0 | 0 | 0 | 0 | 0 | 0 | 0 | 0 | 0 | 0 | 0 | 0 | 0 | 0 | 0 | 0 | 0 | 0 | 0 | 0 | 0 | 0 | 0 | 0 | 0 | 0 | 0 | 0 | 0 | 0 | 0 | 0 | 0 | 0 | 0 |  | 0 |  | 1.45 | 0 | 0 | 0 | 1.2705 | 0 | -0.48636 | 0.00015638 | 0 | -0.028627 | 0 | 3.3434 | 0 | -1.2799 | 0.00041152 | 0 | -0.075334 | 0 | 10 | 4 |  | 0 |  | 0 | 0 | 0 | 0 | 0 |  |  | 0 | 0 | 0 | 0 | 0 |  | 0 | 0 | 0 | 0 | 0 | 0 | 0 | 0 | 0 | 0 | 0 | 0 | 0 |  | 0 | 0 | 0 | 0 | 0 | 0 | 0 |  | 0 | 0 | 0 | 0 | 0 | 0 | 0 |  | 0.69 | 0.55 | 0.69 | 0 |  | 0 | 0 | 0 | 0 | 0 | 0 | 0 | 0 | 0 |  | 0 | 0 | 0 | 0 | 0 | 0 | 0 | 0 | 0 | 0 | 0 |  | 0 | 0 | 0 | 0 | 0 | 0 | 0 | 0 | 0
2023_Residential_Retail Products | Residential_Retail Products_POP Retail Products_Electric_Lighting_Single-Family/Multifamily_LED Screw Based Omnidirectional Bulb_2025, Year 3 Install, 750-1049 Lumens_0_0 | Residential_Retail Products_POP Retail Products_Electric_Lighting_Single-Family/Multifamily_LED Screw Based Omnidirectional Bulb_2025, Year 3 Install, 750-1049 Lumens_0_0_2023 |  | 550 |  | Residential | Retail Products | POP Retail Products | Electric | Lighting | Single-Family/Multifamily | LED Screw Based Omnidirectional Bulb | 2025, Year 3 Install, 750-1049 Lumens | 0 | 0 | 2023 | RS-LTG-LEDA-V10-210101 |  |  | n/a | n/a | n/a | n/a | n/a |  | 0 | 0 | 0 | 0 | 0 |  | 0 | 0 | 0 | 0 | 0 |  | 0 | 0 | 0 | 0 | 0 |  | 0 | 0 | 0 | 0 | 0 | 0 | 0 | 0 | 0 | 0 | 0 | 0 | 0 | 0 | 0 | 0 | 0 |  | 0 | 0 | 0 | 0 | 0 | 0 | 0 | 0 | 0 | 0 | 0 | 0 | 0 | 0 | 0 | 0 | 0 | 0 | 0 | 0 | 0 | 0 | 0 | 0 | 0 | 0 | 0 | 0 | 0 | 0 | 0 | 0 | 0 | 0 | 0 |  | 0 | 0 | 0 | 0 | 0 | 0 | 0 | 0 | 0 | 0 | 0 | 0 | 0 | 0 | 0 | 0 | 0 | 0 | 0 | 0 | 0 | 0 | 0 | 0 | 0 | 0 | 0 | 0 | 0 | 0 | 0 | 0 | 0 | 0 | 0 |  | 0 | 0 | 0 | 0 | 0 | 0 | 0 | 0 | 0 | 0 | 0 | 0 | 0 | 0 | 0 | 0 | 0 | 0 | 0 | 0 | 0 | 0 | 0 | 0 | 0 | 0 | 0 | 0 | 0 | 0 | 0 | 0 | 0 | 0 | 0 |  | 0 | 0 | 0 | 0 | 0 | 0 | 0 | 0 | 0 | 0 | 0 | 0 | 0 | 0 | 0 | 0 | 0 | 0 | 0 | 0 | 0 | 0 | 0 | 0 | 0 | 0 | 0 | 0 | 0 | 0 | 0 | 0 | 0 | 0 | 0 |  | 0 | 0 | 0 | 0 | 0 | 0 | 0 | 0 | 0 | 0 | 0 | 0 | 0 | 0 | 0 | 0 | 0 | 0 | 0 | 0 | 0 | 0 | 0 | 0 | 0 | 0 | 0 | 0 | 0 | 0 | 0 | 0 | 0 | 0 | 0 |  | 0 | 0 | 0 | 0 | 0 | 0 | 0 | 0 | 0 | 0 | 0 | 0 | 0 | 0 | 0 | 0 | 0 | 0 | 0 | 0 | 0 | 0 | 0 | 0 | 0 | 0 | 0 | 0 | 0 | 0 | 0 | 0 | 0 | 0 | 0 |  | 0 | 0 | 0 | 0 | 0 | 0 | 0 | 0 | 0 | 0 | 0 | 0 | 0 | 0 | 0 | 0 | 0 | 0 | 0 | 0 | 0 | 0 | 0 | 0 | 0 | 0 | 0 | 0 | 0 | 0 | 0 | 0 | 0 | 0 | 0 |  | 0 | 0 | 0 | 0 | 0 | 0 | 0 | 0 | 0 | 0 | 0 | 0 | 0 | 0 | 0 | 0 | 0 | 0 | 0 | 0 | 0 | 0 | 0 | 0 | 0 | 0 | 0 | 0 | 0 | 0 | 0 | 0 | 0 | 0 | 0 |  | 0 | 0 | 0 | 0 | 0 | 0 | 0 | 0 | 0 | 0 | 0 | 0 | 0 | 0 | 0 | 0 | 0 | 0 | 0 | 0 | 0 | 0 | 0 | 0 | 0 | 0 | 0 | 0 | 0 | 0 | 0 | 0 | 0 | 0 | 0 |  | 0 |  | 1.45 | 0 | 0 | 0 | 1.2705 | 0 | -0.48636 | 0.00015638 | 0 | -0.028627 | 0 | 3.3434 | 0 | -1.2799 | 0.00041152 | 0 | -0.075334 | 0 | 10 | 4 |  | 0 |  | 0 | 0 | 0 | 0 | 0 |  |  | 0 | 0 | 0 | 0 | 0 |  | 0 | 0 | 0 | 0 | 0 | 0 | 0 | 0 | 0 | 0 | 0 | 0 | 0 |  | 0 | 0 | 0 | 0 | 0 | 0 | 0 |  | 0 | 0 | 0 | 0 | 0 | 0 | 0 |  | 0.69 | 0.55 | 0.69 | 0 |  | 0 | 0 | 0 | 0 | 0 | 0 | 0 | 0 | 0 |  | 0 | 0 | 0 | 0 | 0 | 0 | 0 | 0 | 0 | 0 | 0 |  | 0 | 0 | 0 | 0 | 0 | 0 | 0 | 0 | 0
2024_Residential_Retail Products | Residential_Retail Products_POP Retail Products_Electric_Lighting_Single-Family/Multifamily_LED Screw Based Omnidirectional Bulb_2025, Year 3 Install, 750-1049 Lumens_0_0 | Residential_Retail Products_POP Retail Products_Electric_Lighting_Single-Family/Multifamily_LED Screw Based Omnidirectional Bulb_2025, Year 3 Install, 750-1049 Lumens_0_0_2024 |  | 550 |  | Residential | Retail Products | POP Retail Products | Electric | Lighting | Single-Family/Multifamily | LED Screw Based Omnidirectional Bulb | 2025, Year 3 Install, 750-1049 Lumens | 0 | 0 | 2024 | RS-LTG-LEDA-V10-210101 |  |  | n/a | n/a | n/a | n/a | n/a |  | 0 | 0 | 0 | 0 | 0 |  | 0 | 0 | 0 | 0 | 0 |  | 0 | 0 | 0 | 0 | 0 |  | 0 | 0 | 0 | 0 | 0 | 0 | 0 | 0 | 0 | 0 | 0 | 0 | 0 | 0 | 0 | 0 | 0 |  | 0 | 0 | 0 | 0 | 0 | 0 | 0 | 0 | 0 | 0 | 0 | 0 | 0 | 0 | 0 | 0 | 0 | 0 | 0 | 0 | 0 | 0 | 0 | 0 | 0 | 0 | 0 | 0 | 0 | 0 | 0 | 0 | 0 | 0 | 0 |  | 0 | 0 | 0 | 0 | 0 | 0 | 0 | 0 | 0 | 0 | 0 | 0 | 0 | 0 | 0 | 0 | 0 | 0 | 0 | 0 | 0 | 0 | 0 | 0 | 0 | 0 | 0 | 0 | 0 | 0 | 0 | 0 | 0 | 0 | 0 |  | 0 | 0 | 0 | 0 | 0 | 0 | 0 | 0 | 0 | 0 | 0 | 0 | 0 | 0 | 0 | 0 | 0 | 0 | 0 | 0 | 0 | 0 | 0 | 0 | 0 | 0 | 0 | 0 | 0 | 0 | 0 | 0 | 0 | 0 | 0 |  | 0 | 0 | 0 | 0 | 0 | 0 | 0 | 0 | 0 | 0 | 0 | 0 | 0 | 0 | 0 | 0 | 0 | 0 | 0 | 0 | 0 | 0 | 0 | 0 | 0 | 0 | 0 | 0 | 0 | 0 | 0 | 0 | 0 | 0 | 0 |  | 0 | 0 | 0 | 0 | 0 | 0 | 0 | 0 | 0 | 0 | 0 | 0 | 0 | 0 | 0 | 0 | 0 | 0 | 0 | 0 | 0 | 0 | 0 | 0 | 0 | 0 | 0 | 0 | 0 | 0 | 0 | 0 | 0 | 0 | 0 |  | 0 | 0 | 0 | 0 | 0 | 0 | 0 | 0 | 0 | 0 | 0 | 0 | 0 | 0 | 0 | 0 | 0 | 0 | 0 | 0 | 0 | 0 | 0 | 0 | 0 | 0 | 0 | 0 | 0 | 0 | 0 | 0 | 0 | 0 | 0 |  | 0 | 0 | 0 | 0 | 0 | 0 | 0 | 0 | 0 | 0 | 0 | 0 | 0 | 0 | 0 | 0 | 0 | 0 | 0 | 0 | 0 | 0 | 0 | 0 | 0 | 0 | 0 | 0 | 0 | 0 | 0 | 0 | 0 | 0 | 0 |  | 0 | 0 | 0 | 0 | 0 | 0 | 0 | 0 | 0 | 0 | 0 | 0 | 0 | 0 | 0 | 0 | 0 | 0 | 0 | 0 | 0 | 0 | 0 | 0 | 0 | 0 | 0 | 0 | 0 | 0 | 0 | 0 | 0 | 0 | 0 |  | 0 | 0 | 0 | 0 | 0 | 0 | 0 | 0 | 0 | 0 | 0 | 0 | 0 | 0 | 0 | 0 | 0 | 0 | 0 | 0 | 0 | 0 | 0 | 0 | 0 | 0 | 0 | 0 | 0 | 0 | 0 | 0 | 0 | 0 | 0 |  | 0 |  | 1.45 | 0 | 0 | 0 | 1.2705 | 0 | -0.48636 | 0.00015638 | 0 | -0.028627 | 0 | 3.3434 | 0 | -1.2799 | 0.00041152 | 0 | -0.075334 | 0 | 10 | 4 |  | 0 |  | 0 | 0 | 0 | 0 | 0 |  |  | 0 | 0 | 0 | 0 | 0 |  | 0 | 0 | 0 | 0 | 0 | 0 | 0 | 0 | 0 | 0 | 0 | 0 | 0 |  | 0 | 0 | 0 | 0 | 0 | 0 | 0 |  | 0 | 0 | 0 | 0 | 0 | 0 | 0 |  | 0.69 | 0.55 | 0.69 | 0 |  | 0 | 0 | 0 | 0 | 0 | 0 | 0 | 0 | 0 |  | 0 | 0 | 0 | 0 | 0 | 0 | 0 | 0 | 0 | 0 | 0 |  | 0 | 0 | 0 | 0 | 0 | 0 | 0 | 0 | 0
2025_Residential_Retail Products | Residential_Retail Products_POP Retail Products_Electric_Lighting_Single-Family/Multifamily_LED Screw Based Omnidirectional Bulb_2025, Year 3 Install, 750-1049 Lumens_0_0 | Residential_Retail Products_POP Retail Products_Electric_Lighting_Single-Family/Multifamily_LED Screw Based Omnidirectional Bulb_2025, Year 3 Install, 750-1049 Lumens_0_0_2025 |  | 550 |  | Residential | Retail Products | POP Retail Products | Electric | Lighting | Single-Family/Multifamily | LED Screw Based Omnidirectional Bulb | 2025, Year 3 Install, 750-1049 Lumens | 0 | 0 | 2025 | RS-LTG-LEDA-V10-210101 |  |  | n/a | n/a | n/a | n/a | n/a |  | 0 | 0 | 0 | 0 | 0 |  | 0 | 0 | 0 | 0 | 0 |  | 0 | 0 | 0 | 0 | 0 |  | 0 | 0 | 0 | 0 | 0 | 0 | 0 | 0 | 0 | 0 | 0 | 0 | 0 | 0 | 0 | 0 | 0 |  | 0 | 0 | 0 | 0 | 0 | 0 | 0 | 0 | 0 | 0 | 0 | 0 | 0 | 0 | 0 | 0 | 0 | 0 | 0 | 0 | 0 | 0 | 0 | 0 | 0 | 0 | 0 | 0 | 0 | 0 | 0 | 0 | 0 | 0 | 0 |  | 0 | 0 | 0 | 0 | 0 | 0 | 0 | 0 | 0 | 0 | 0 | 0 | 0 | 0 | 0 | 0 | 0 | 0 | 0 | 0 | 0 | 0 | 0 | 0 | 0 | 0 | 0 | 0 | 0 | 0 | 0 | 0 | 0 | 0 | 0 |  | 0 | 0 | 0 | 0 | 0 | 0 | 0 | 0 | 0 | 0 | 0 | 0 | 0 | 0 | 0 | 0 | 0 | 0 | 0 | 0 | 0 | 0 | 0 | 0 | 0 | 0 | 0 | 0 | 0 | 0 | 0 | 0 | 0 | 0 | 0 |  | 0 | 0 | 0 | 0 | 0 | 0 | 0 | 0 | 0 | 0 | 0 | 0 | 0 | 0 | 0 | 0 | 0 | 0 | 0 | 0 | 0 | 0 | 0 | 0 | 0 | 0 | 0 | 0 | 0 | 0 | 0 | 0 | 0 | 0 | 0 |  | 0 | 0 | 0 | 0 | 0 | 0 | 0 | 0 | 0 | 0 | 0 | 0 | 0 | 0 | 0 | 0 | 0 | 0 | 0 | 0 | 0 | 0 | 0 | 0 | 0 | 0 | 0 | 0 | 0 | 0 | 0 | 0 | 0 | 0 | 0 |  | 0 | 0 | 0 | 0 | 0 | 0 | 0 | 0 | 0 | 0 | 0 | 0 | 0 | 0 | 0 | 0 | 0 | 0 | 0 | 0 | 0 | 0 | 0 | 0 | 0 | 0 | 0 | 0 | 0 | 0 | 0 | 0 | 0 | 0 | 0 |  | 0 | 0 | 0 | 0 | 0 | 0 | 0 | 0 | 0 | 0 | 0 | 0 | 0 | 0 | 0 | 0 | 0 | 0 | 0 | 0 | 0 | 0 | 0 | 0 | 0 | 0 | 0 | 0 | 0 | 0 | 0 | 0 | 0 | 0 | 0 |  | 0 | 0 | 0 | 0 | 0 | 0 | 0 | 0 | 0 | 0 | 0 | 0 | 0 | 0 | 0 | 0 | 0 | 0 | 0 | 0 | 0 | 0 | 0 | 0 | 0 | 0 | 0 | 0 | 0 | 0 | 0 | 0 | 0 | 0 | 0 |  | 0 | 0 | 0 | 0 | 0 | 0 | 0 | 0 | 0 | 0 | 0 | 0 | 0 | 0 | 0 | 0 | 0 | 0 | 0 | 0 | 0 | 0 | 0 | 0 | 0 | 0 | 0 | 0 | 0 | 0 | 0 | 0 | 0 | 0 | 0 |  | 0 |  | 1.45 | 0 | 0 | 0 | 1.2705 | 0 | -0.48636 | 0.00015638 | 0 | -0.028627 | 0 | 3.3434 | 0 | -1.2799 | 0.00041152 | 0 | -0.075334 | 0 | 10 | 4 |  | 0 |  | 0 | 0 | 0 | 0 | 0 |  |  | 0 | 0 | 0 | 0 | 0 |  | 0 | 0 | 0 | 0 | 0 | 0 | 0 | 0 | 0 | 0 | 0 | 0 | 0 |  | 0 | 0 | 0 | 0 | 0 | 0 | 0 |  | 0 | 0 | 0 | 0 | 0 | 0 | 0 |  | 0.69 | 0.55 | 0.69 | 0 |  | 0 | 0 | 0 | 0 | 0 | 0 | 0 | 0 | 0 |  | 0 | 0 | 0 | 0 | 0 | 0 | 0 | 0 | 0 | 0 | 0 |  | 0 | 0 | 0 | 0 | 0 | 0 | 0 | 0 | 0
2022_Residential_Retail Products | Residential_Retail Products_POP Retail Products_Electric_Lighting_Single-Family/Multifamily_LED Specialty Lamp, Decorative_2022, Year 1 Install_0_3W | Residential_Retail Products_POP Retail Products_Electric_Lighting_Single-Family/Multifamily_LED Specialty Lamp, Decorative_2022, Year 1 Install_0_3W_2022 |  | 551 |  | Residential | Retail Products | POP Retail Products | Electric | Lighting | Single-Family/Multifamily | LED Specialty Lamp, Decorative | 2022, Year 1 Install | 0 | 3W | 2022 | RS-LTG-LEDD-V12-210101 |  |  | 1.7053 | 1.2665 | 1.7053 | 6.2071 | 0.26501 |  | 244453.5413 | 124379.8649 | 244453.5413 | 1391654.7045 | -1219280.4429 |  | 591047.8649 | 591047.8649 | 591047.8649 | 1658915.4681 | 439635.0252 |  | 346594.3236 | 466668 | 346594.3236 | 267260.7636 | 1658915.4681 |  | 271160.7966 | 253779.3552 | 47364.2636 | -132669.3902 | 0 | 223130.5629 | -103051.3636 | 49297.4487 | -8810.7291 | -9153.0792 | 1664684.3089 | -472436.8408 | 0 | 267260.7636 | 466668 | 79333.56 | 0 |  | 1252.2029 | 1252.2029 | 1252.2029 | 1252.2029 | 763.8438 | 763.8438 | 763.8438 | 763.8438 | 763.8438 | 763.8438 | 0 | 0 | 0 | 0 | 0 | 0 | 0 | 0 | 0 | 0 | 0 | 0 | 0 | 0 | 0 | 0 | 0 | 0 | 0 | 0 | 0 | 0 | 0 | 0 | 0 |  | 2028.8857 | 2028.8857 | 2028.8857 | 2028.8857 | 1237.6203 | 1237.6203 | 1237.6203 | 1237.6203 | 1237.6203 | 1237.6203 | 0 | 0 | 0 | 0 | 0 | 0 | 0 | 0 | 0 | 0 | 0 | 0 | 0 | 0 | 0 | 0 | 0 | 0 | 0 | 0 | 0 | 0 | 0 | 0 | 0 |  | 0 | 0 | 0 | 0 | 0 | 0 | 0 | 0 | 0 | 0 | 0 | 0 | 0 | 0 | 0 | 0 | 0 | 0 | 0 | 0 | 0 | 0 | 0 | 0 | 0 | 0 | 0 | 0 | 0 | 0 | 0 | 0 | 0 | 0 | 0 |  | 0 | 0 | 0 | 0 | 0 | 0 | 0 | 0 | 0 | 0 | 0 | 0 | 0 | 0 | 0 | 0 | 0 | 0 | 0 | 0 | 0 | 0 | 0 | 0 | 0 | 0 | 0 | 0 | 0 | 0 | 0 | 0 | 0 | 0 | 0 |  | -46377.5426 | -46377.5426 | -46377.5426 | -46377.5426 | -28290.301 | -28290.301 | -28290.301 | -28290.301 | -28290.301 | -28290.301 | 0 | 0 | 0 | 0 | 0 | 0 | 0 | 0 | 0 | 0 | 0 | 0 | 0 | 0 | 0 | 0 | 0 | 0 | 0 | 0 | 0 | 0 | 0 | 0 | 0 |  | 0 | 0 | 0 | 0 | 0 | 0 | 0 | 0 | 0 | 0 | 0 | 0 | 0 | 0 | 0 | 0 | 0 | 0 | 0 | 0 | 0 | 0 | 0 | 0 | 0 | 0 | 0 | 0 | 0 | 0 | 0 | 0 | 0 | 0 | 0 |  | 0 | 0 | 0 | 0 | 0 | 0 | 0 | 0 | 0 | 0 | 0 | 0 | 0 | 0 | 0 | 0 | 0 | 0 | 0 | 0 | 0 | 0 | 0 | 0 | 0 | 0 | 0 | 0 | 0 | 0 | 0 | 0 | 0 | 0 | 0 |  | 303.5126 | 303.5126 | 303.5126 | 303.5126 | 185.1427 | 185.1427 | 185.1427 | 185.1427 | 185.1427 | 185.1427 | 0 | 0 | 0 | 0 | 0 | 0 | 0 | 0 | 0 | 0 | 0 | 0 | 0 | 0 | 0 | 0 | 0 | 0 | 0 | 0 | 0 | 0 | 0 | 0 | 0 |  | 0 | 0 | 0 | 0 | 0 | 0 | 0 | 0 | 0 | 0 | 0 | 0 | 0 | 0 | 0 | 0 | 0 | 0 | 0 | 0 | 0 | 0 | 0 | 0 | 0 | 0 | 0 | 0 | 0 | 0 | 0 | 0 | 0 | 0 | 0 |  | 233334 |  | 1.66 | 0 | 0 | 0 | 7.6871 | 0 | -2.9427 | 0.00115 | 0 | -0.17321 | 0 | 12.6017 | 0 | -4.8241 | 0.0018852 | 0 | -0.28394 | 0 | 10 | 4 |  | 387334.44 |  | 0 | 466668 | 0 | 0 | 466668 |  |  | 15541.2646 | 2324.9062 | 0 | 0 | 0 |  | 2940.4141 | 2028.8857 | 0 | 2028.8857 | 303.5126 | 0 | 0 | 0 | 2940.4141 | 0 | 29404.1409 | 0 | 0 |  | 1793.6526 | 0 | -686.6326 | 268.3227 | 0 | -40414.7157 | 0 |  | 2940.4141 | 0 | -1125.6273 | 439.8733 | 0 | -66253.6322 | 0 |  | 0.69 | 0.7 | 0.69 | 0 |  | 0 | 0 | 0 | 0 | 791.2654 | 0 | 0 | 0 | 0 |  | 0 | 0 | 0 | 0 | 220207.0853 | 0 | 0 | 0 | 0 | 686875.0853 | 14303.6443 |  | 0 | 0 | 0 | 0 | 0 | 0 | 0 | 0 | 0
2023_Residential_Retail Products | Residential_Retail Products_POP Retail Products_Electric_Lighting_Single-Family/Multifamily_LED Specialty Lamp, Decorative_2022, Year 1 Install_0_3W | Residential_Retail Products_POP Retail Products_Electric_Lighting_Single-Family/Multifamily_LED Specialty Lamp, Decorative_2022, Year 1 Install_0_3W_2023 |  | 551 |  | Residential | Retail Products | POP Retail Products | Electric | Lighting | Single-Family/Multifamily | LED Specialty Lamp, Decorative | 2022, Year 1 Install | 0 | 3W | 2023 | RS-LTG-LEDD-V12-210101 |  |  | n/a | n/a | n/a | n/a | n/a |  | 0 | 0 | 0 | 0 | 0 |  | 0 | 0 | 0 | 0 | 0 |  | 0 | 0 | 0 | 0 | 0 |  | 0 | 0 | 0 | 0 | 0 | 0 | 0 | 0 | 0 | 0 | 0 | 0 | 0 | 0 | 0 | 0 | 0 |  | 0 | 0 | 0 | 0 | 0 | 0 | 0 | 0 | 0 | 0 | 0 | 0 | 0 | 0 | 0 | 0 | 0 | 0 | 0 | 0 | 0 | 0 | 0 | 0 | 0 | 0 | 0 | 0 | 0 | 0 | 0 | 0 | 0 | 0 | 0 |  | 0 | 0 | 0 | 0 | 0 | 0 | 0 | 0 | 0 | 0 | 0 | 0 | 0 | 0 | 0 | 0 | 0 | 0 | 0 | 0 | 0 | 0 | 0 | 0 | 0 | 0 | 0 | 0 | 0 | 0 | 0 | 0 | 0 | 0 | 0 |  | 0 | 0 | 0 | 0 | 0 | 0 | 0 | 0 | 0 | 0 | 0 | 0 | 0 | 0 | 0 | 0 | 0 | 0 | 0 | 0 | 0 | 0 | 0 | 0 | 0 | 0 | 0 | 0 | 0 | 0 | 0 | 0 | 0 | 0 | 0 |  | 0 | 0 | 0 | 0 | 0 | 0 | 0 | 0 | 0 | 0 | 0 | 0 | 0 | 0 | 0 | 0 | 0 | 0 | 0 | 0 | 0 | 0 | 0 | 0 | 0 | 0 | 0 | 0 | 0 | 0 | 0 | 0 | 0 | 0 | 0 |  | 0 | 0 | 0 | 0 | 0 | 0 | 0 | 0 | 0 | 0 | 0 | 0 | 0 | 0 | 0 | 0 | 0 | 0 | 0 | 0 | 0 | 0 | 0 | 0 | 0 | 0 | 0 | 0 | 0 | 0 | 0 | 0 | 0 | 0 | 0 |  | 0 | 0 | 0 | 0 | 0 | 0 | 0 | 0 | 0 | 0 | 0 | 0 | 0 | 0 | 0 | 0 | 0 | 0 | 0 | 0 | 0 | 0 | 0 | 0 | 0 | 0 | 0 | 0 | 0 | 0 | 0 | 0 | 0 | 0 | 0 |  | 0 | 0 | 0 | 0 | 0 | 0 | 0 | 0 | 0 | 0 | 0 | 0 | 0 | 0 | 0 | 0 | 0 | 0 | 0 | 0 | 0 | 0 | 0 | 0 | 0 | 0 | 0 | 0 | 0 | 0 | 0 | 0 | 0 | 0 | 0 |  | 0 | 0 | 0 | 0 | 0 | 0 | 0 | 0 | 0 | 0 | 0 | 0 | 0 | 0 | 0 | 0 | 0 | 0 | 0 | 0 | 0 | 0 | 0 | 0 | 0 | 0 | 0 | 0 | 0 | 0 | 0 | 0 | 0 | 0 | 0 |  | 0 | 0 | 0 | 0 | 0 | 0 | 0 | 0 | 0 | 0 | 0 | 0 | 0 | 0 | 0 | 0 | 0 | 0 | 0 | 0 | 0 | 0 | 0 | 0 | 0 | 0 | 0 | 0 | 0 | 0 | 0 | 0 | 0 | 0 | 0 |  | 0 |  | 1.66 | 0 | 0 | 0 | 7.6871 | 0 | -2.9427 | 0.00115 | 0 | -0.17321 | 0 | 12.6017 | 0 | -4.8241 | 0.0018852 | 0 | -0.28394 | 0 | 10 | 4 |  | 0 |  | 0 | 0 | 0 | 0 | 0 |  |  | 0 | 0 | 0 | 0 | 0 |  | 0 | 0 | 0 | 0 | 0 | 0 | 0 | 0 | 0 | 0 | 0 | 0 | 0 |  | 0 | 0 | 0 | 0 | 0 | 0 | 0 |  | 0 | 0 | 0 | 0 | 0 | 0 | 0 |  | 0.69 | 0.7 | 0.69 | 0 |  | 0 | 0 | 0 | 0 | 0 | 0 | 0 | 0 | 0 |  | 0 | 0 | 0 | 0 | 0 | 0 | 0 | 0 | 0 | 0 | 0 |  | 0 | 0 | 0 | 0 | 0 | 0 | 0 | 0 | 0
2024_Residential_Retail Products | Residential_Retail Products_POP Retail Products_Electric_Lighting_Single-Family/Multifamily_LED Specialty Lamp, Decorative_2022, Year 1 Install_0_3W | Residential_Retail Products_POP Retail Products_Electric_Lighting_Single-Family/Multifamily_LED Specialty Lamp, Decorative_2022, Year 1 Install_0_3W_2024 |  | 551 |  | Residential | Retail Products | POP Retail Products | Electric | Lighting | Single-Family/Multifamily | LED Specialty Lamp, Decorative | 2022, Year 1 Install | 0 | 3W | 2024 | RS-LTG-LEDD-V12-210101 |  |  | n/a | n/a | n/a | n/a | n/a |  | 0 | 0 | 0 | 0 | 0 |  | 0 | 0 | 0 | 0 | 0 |  | 0 | 0 | 0 | 0 | 0 |  | 0 | 0 | 0 | 0 | 0 | 0 | 0 | 0 | 0 | 0 | 0 | 0 | 0 | 0 | 0 | 0 | 0 |  | 0 | 0 | 0 | 0 | 0 | 0 | 0 | 0 | 0 | 0 | 0 | 0 | 0 | 0 | 0 | 0 | 0 | 0 | 0 | 0 | 0 | 0 | 0 | 0 | 0 | 0 | 0 | 0 | 0 | 0 | 0 | 0 | 0 | 0 | 0 |  | 0 | 0 | 0 | 0 | 0 | 0 | 0 | 0 | 0 | 0 | 0 | 0 | 0 | 0 | 0 | 0 | 0 | 0 | 0 | 0 | 0 | 0 | 0 | 0 | 0 | 0 | 0 | 0 | 0 | 0 | 0 | 0 | 0 | 0 | 0 |  | 0 | 0 | 0 | 0 | 0 | 0 | 0 | 0 | 0 | 0 | 0 | 0 | 0 | 0 | 0 | 0 | 0 | 0 | 0 | 0 | 0 | 0 | 0 | 0 | 0 | 0 | 0 | 0 | 0 | 0 | 0 | 0 | 0 | 0 | 0 |  | 0 | 0 | 0 | 0 | 0 | 0 | 0 | 0 | 0 | 0 | 0 | 0 | 0 | 0 | 0 | 0 | 0 | 0 | 0 | 0 | 0 | 0 | 0 | 0 | 0 | 0 | 0 | 0 | 0 | 0 | 0 | 0 | 0 | 0 | 0 |  | 0 | 0 | 0 | 0 | 0 | 0 | 0 | 0 | 0 | 0 | 0 | 0 | 0 | 0 | 0 | 0 | 0 | 0 | 0 | 0 | 0 | 0 | 0 | 0 | 0 | 0 | 0 | 0 | 0 | 0 | 0 | 0 | 0 | 0 | 0 |  | 0 | 0 | 0 | 0 | 0 | 0 | 0 | 0 | 0 | 0 | 0 | 0 | 0 | 0 | 0 | 0 | 0 | 0 | 0 | 0 | 0 | 0 | 0 | 0 | 0 | 0 | 0 | 0 | 0 | 0 | 0 | 0 | 0 | 0 | 0 |  | 0 | 0 | 0 | 0 | 0 | 0 | 0 | 0 | 0 | 0 | 0 | 0 | 0 | 0 | 0 | 0 | 0 | 0 | 0 | 0 | 0 | 0 | 0 | 0 | 0 | 0 | 0 | 0 | 0 | 0 | 0 | 0 | 0 | 0 | 0 |  | 0 | 0 | 0 | 0 | 0 | 0 | 0 | 0 | 0 | 0 | 0 | 0 | 0 | 0 | 0 | 0 | 0 | 0 | 0 | 0 | 0 | 0 | 0 | 0 | 0 | 0 | 0 | 0 | 0 | 0 | 0 | 0 | 0 | 0 | 0 |  | 0 | 0 | 0 | 0 | 0 | 0 | 0 | 0 | 0 | 0 | 0 | 0 | 0 | 0 | 0 | 0 | 0 | 0 | 0 | 0 | 0 | 0 | 0 | 0 | 0 | 0 | 0 | 0 | 0 | 0 | 0 | 0 | 0 | 0 | 0 |  | 0 |  | 1.66 | 0 | 0 | 0 | 7.6871 | 0 | -2.9427 | 0.00115 | 0 | -0.17321 | 0 | 12.6017 | 0 | -4.8241 | 0.0018852 | 0 | -0.28394 | 0 | 10 | 4 |  | 0 |  | 0 | 0 | 0 | 0 | 0 |  |  | 0 | 0 | 0 | 0 | 0 |  | 0 | 0 | 0 | 0 | 0 | 0 | 0 | 0 | 0 | 0 | 0 | 0 | 0 |  | 0 | 0 | 0 | 0 | 0 | 0 | 0 |  | 0 | 0 | 0 | 0 | 0 | 0 | 0 |  | 0.69 | 0.7 | 0.69 | 0 |  | 0 | 0 | 0 | 0 | 0 | 0 | 0 | 0 | 0 |  | 0 | 0 | 0 | 0 | 0 | 0 | 0 | 0 | 0 | 0 | 0 |  | 0 | 0 | 0 | 0 | 0 | 0 | 0 | 0 | 0
2025_Residential_Retail Products | Residential_Retail Products_POP Retail Products_Electric_Lighting_Single-Family/Multifamily_LED Specialty Lamp, Decorative_2022, Year 1 Install_0_3W | Residential_Retail Products_POP Retail Products_Electric_Lighting_Single-Family/Multifamily_LED Specialty Lamp, Decorative_2022, Year 1 Install_0_3W_2025 |  | 551 |  | Residential | Retail Products | POP Retail Products | Electric | Lighting | Single-Family/Multifamily | LED Specialty Lamp, Decorative | 2022, Year 1 Install | 0 | 3W | 2025 | RS-LTG-LEDD-V12-210101 |  |  | n/a | n/a | n/a | n/a | n/a |  | 0 | 0 | 0 | 0 | 0 |  | 0 | 0 | 0 | 0 | 0 |  | 0 | 0 | 0 | 0 | 0 |  | 0 | 0 | 0 | 0 | 0 | 0 | 0 | 0 | 0 | 0 | 0 | 0 | 0 | 0 | 0 | 0 | 0 |  | 0 | 0 | 0 | 0 | 0 | 0 | 0 | 0 | 0 | 0 | 0 | 0 | 0 | 0 | 0 | 0 | 0 | 0 | 0 | 0 | 0 | 0 | 0 | 0 | 0 | 0 | 0 | 0 | 0 | 0 | 0 | 0 | 0 | 0 | 0 |  | 0 | 0 | 0 | 0 | 0 | 0 | 0 | 0 | 0 | 0 | 0 | 0 | 0 | 0 | 0 | 0 | 0 | 0 | 0 | 0 | 0 | 0 | 0 | 0 | 0 | 0 | 0 | 0 | 0 | 0 | 0 | 0 | 0 | 0 | 0 |  | 0 | 0 | 0 | 0 | 0 | 0 | 0 | 0 | 0 | 0 | 0 | 0 | 0 | 0 | 0 | 0 | 0 | 0 | 0 | 0 | 0 | 0 | 0 | 0 | 0 | 0 | 0 | 0 | 0 | 0 | 0 | 0 | 0 | 0 | 0 |  | 0 | 0 | 0 | 0 | 0 | 0 | 0 | 0 | 0 | 0 | 0 | 0 | 0 | 0 | 0 | 0 | 0 | 0 | 0 | 0 | 0 | 0 | 0 | 0 | 0 | 0 | 0 | 0 | 0 | 0 | 0 | 0 | 0 | 0 | 0 |  | 0 | 0 | 0 | 0 | 0 | 0 | 0 | 0 | 0 | 0 | 0 | 0 | 0 | 0 | 0 | 0 | 0 | 0 | 0 | 0 | 0 | 0 | 0 | 0 | 0 | 0 | 0 | 0 | 0 | 0 | 0 | 0 | 0 | 0 | 0 |  | 0 | 0 | 0 | 0 | 0 | 0 | 0 | 0 | 0 | 0 | 0 | 0 | 0 | 0 | 0 | 0 | 0 | 0 | 0 | 0 | 0 | 0 | 0 | 0 | 0 | 0 | 0 | 0 | 0 | 0 | 0 | 0 | 0 | 0 | 0 |  | 0 | 0 | 0 | 0 | 0 | 0 | 0 | 0 | 0 | 0 | 0 | 0 | 0 | 0 | 0 | 0 | 0 | 0 | 0 | 0 | 0 | 0 | 0 | 0 | 0 | 0 | 0 | 0 | 0 | 0 | 0 | 0 | 0 | 0 | 0 |  | 0 | 0 | 0 | 0 | 0 | 0 | 0 | 0 | 0 | 0 | 0 | 0 | 0 | 0 | 0 | 0 | 0 | 0 | 0 | 0 | 0 | 0 | 0 | 0 | 0 | 0 | 0 | 0 | 0 | 0 | 0 | 0 | 0 | 0 | 0 |  | 0 | 0 | 0 | 0 | 0 | 0 | 0 | 0 | 0 | 0 | 0 | 0 | 0 | 0 | 0 | 0 | 0 | 0 | 0 | 0 | 0 | 0 | 0 | 0 | 0 | 0 | 0 | 0 | 0 | 0 | 0 | 0 | 0 | 0 | 0 |  | 0 |  | 1.66 | 0 | 0 | 0 | 7.6871 | 0 | -2.9427 | 0.00115 | 0 | -0.17321 | 0 | 12.6017 | 0 | -4.8241 | 0.0018852 | 0 | -0.28394 | 0 | 10 | 4 |  | 0 |  | 0 | 0 | 0 | 0 | 0 |  |  | 0 | 0 | 0 | 0 | 0 |  | 0 | 0 | 0 | 0 | 0 | 0 | 0 | 0 | 0 | 0 | 0 | 0 | 0 |  | 0 | 0 | 0 | 0 | 0 | 0 | 0 |  | 0 | 0 | 0 | 0 | 0 | 0 | 0 |  | 0.69 | 0.7 | 0.69 | 0 |  | 0 | 0 | 0 | 0 | 0 | 0 | 0 | 0 | 0 |  | 0 | 0 | 0 | 0 | 0 | 0 | 0 | 0 | 0 | 0 | 0 |  | 0 | 0 | 0 | 0 | 0 | 0 | 0 | 0 | 0
2022_Residential_Retail Products | Residential_Retail Products_POP Retail Products_Electric_Lighting_Single-Family/Multifamily_LED Specialty Lamp, Decorative_2022, Year 1 Install_0_12W | Residential_Retail Products_POP Retail Products_Electric_Lighting_Single-Family/Multifamily_LED Specialty Lamp, Decorative_2022, Year 1 Install_0_12W_2022 |  | 552 |  | Residential | Retail Products | POP Retail Products | Electric | Lighting | Single-Family/Multifamily | LED Specialty Lamp, Decorative | 2022, Year 1 Install | 0 | 12W | 2022 | RS-LTG-LEDD-V12-210101 |  |  | 2.1704 | 1.6119 | 2.1704 | 7.4237 | 0.28201 |  | 135216.1379 | 95191.5791 | 135216.1379 | 572271.035 | -474846.1273 |  | 250747.5791 | 250747.5791 | 250747.5791 | 661357.9562 | 186511.8289 |  | 115531.4412 | 155556 | 115531.4412 | 89086.9212 | 661357.9562 |  | 115037.9137 | 107663.9689 | 20093.93 | -56283.9837 | 0 | 94661.4509 | -43718.7603 | 20914.0691 | -3737.8851 | -3883.1245 | 706229.7068 | -200427.7507 | 0 | 89086.9212 | 155556 | 26444.52 | 0 |  | 531.2376 | 531.2376 | 531.2376 | 531.2376 | 324.0549 | 324.0549 | 324.0549 | 324.0549 | 324.0549 | 324.0549 | 0 | 0 | 0 | 0 | 0 | 0 | 0 | 0 | 0 | 0 | 0 | 0 | 0 | 0 | 0 | 0 | 0 | 0 | 0 | 0 | 0 | 0 | 0 | 0 | 0 |  | 860.7394 | 860.7394 | 860.7394 | 860.7394 | 525.051 | 525.051 | 525.051 | 525.051 | 525.051 | 525.051 | 0 | 0 | 0 | 0 | 0 | 0 | 0 | 0 | 0 | 0 | 0 | 0 | 0 | 0 | 0 | 0 | 0 | 0 | 0 | 0 | 0 | 0 | 0 | 0 | 0 |  | 0 | 0 | 0 | 0 | 0 | 0 | 0 | 0 | 0 | 0 | 0 | 0 | 0 | 0 | 0 | 0 | 0 | 0 | 0 | 0 | 0 | 0 | 0 | 0 | 0 | 0 | 0 | 0 | 0 | 0 | 0 | 0 | 0 | 0 | 0 |  | 0 | 0 | 0 | 0 | 0 | 0 | 0 | 0 | 0 | 0 | 0 | 0 | 0 | 0 | 0 | 0 | 0 | 0 | 0 | 0 | 0 | 0 | 0 | 0 | 0 | 0 | 0 | 0 | 0 | 0 | 0 | 0 | 0 | 0 | 0 |  | -19675.3211 | -19675.3211 | -19675.3211 | -19675.3211 | -12001.9459 | -12001.9459 | -12001.9459 | -12001.9459 | -12001.9459 | -12001.9459 | 0 | 0 | 0 | 0 | 0 | 0 | 0 | 0 | 0 | 0 | 0 | 0 | 0 | 0 | 0 | 0 | 0 | 0 | 0 | 0 | 0 | 0 | 0 | 0 | 0 |  | 0 | 0 | 0 | 0 | 0 | 0 | 0 | 0 | 0 | 0 | 0 | 0 | 0 | 0 | 0 | 0 | 0 | 0 | 0 | 0 | 0 | 0 | 0 | 0 | 0 | 0 | 0 | 0 | 0 | 0 | 0 | 0 | 0 | 0 | 0 |  | 0 | 0 | 0 | 0 | 0 | 0 | 0 | 0 | 0 | 0 | 0 | 0 | 0 | 0 | 0 | 0 | 0 | 0 | 0 | 0 | 0 | 0 | 0 | 0 | 0 | 0 | 0 | 0 | 0 | 0 | 0 | 0 | 0 | 0 | 0 |  | 128.7629 | 128.7629 | 128.7629 | 128.7629 | 78.5454 | 78.5454 | 78.5454 | 78.5454 | 78.5454 | 78.5454 | 0 | 0 | 0 | 0 | 0 | 0 | 0 | 0 | 0 | 0 | 0 | 0 | 0 | 0 | 0 | 0 | 0 | 0 | 0 | 0 | 0 | 0 | 0 | 0 | 0 |  | 0 | 0 | 0 | 0 | 0 | 0 | 0 | 0 | 0 | 0 | 0 | 0 | 0 | 0 | 0 | 0 | 0 | 0 | 0 | 0 | 0 | 0 | 0 | 0 | 0 | 0 | 0 | 0 | 0 | 0 | 0 | 0 | 0 | 0 | 0 |  | 77778 |  | 1.66 | 0 | 0 | 0 | 9.7835 | 0 | -3.7453 | 0.0014636 | 0 | -0.22044 | 0 | 16.0386 | 0 | -6.1398 | 0.0023993 | 0 | -0.36138 | 0 | 10 | 4 |  | 129111.48 |  | 0 | 155556 | 0 | 0 | 155556 |  |  | 6593.2638 | 986.3238 | 0 | 0 | 0 |  | 1247.4484 | 860.7394 | 0 | 860.7394 | 128.7629 | 0 | 0 | 0 | 1247.4484 | 0 | 12474.484 | 0 | 0 |  | 760.9435 | 0 | -291.2987 | 113.8339 | 0 | -17145.6369 | 0 |  | 1247.4484 | 0 | -477.5388 | 186.6129 | 0 | -28107.6016 | 0 |  | 0.69 | 0.7 | 0.69 | 0 |  | 0 | 0 | 0 | 0 | 335.6884 | 0 | 0 | 0 | 0 |  | 0 | 0 | 0 | 0 | 93421.1877 | 0 | 0 | 0 | 0 | 248977.1877 | 6068.2128 |  | 0 | 0 | 0 | 0 | 0 | 0 | 0 | 0 | 0
2023_Residential_Retail Products | Residential_Retail Products_POP Retail Products_Electric_Lighting_Single-Family/Multifamily_LED Specialty Lamp, Decorative_2022, Year 1 Install_0_12W | Residential_Retail Products_POP Retail Products_Electric_Lighting_Single-Family/Multifamily_LED Specialty Lamp, Decorative_2022, Year 1 Install_0_12W_2023 |  | 552 |  | Residential | Retail Products | POP Retail Products | Electric | Lighting | Single-Family/Multifamily | LED Specialty Lamp, Decorative | 2022, Year 1 Install | 0 | 12W | 2023 | RS-LTG-LEDD-V12-210101 |  |  | n/a | n/a | n/a | n/a | n/a |  | 0 | 0 | 0 | 0 | 0 |  | 0 | 0 | 0 | 0 | 0 |  | 0 | 0 | 0 | 0 | 0 |  | 0 | 0 | 0 | 0 | 0 | 0 | 0 | 0 | 0 | 0 | 0 | 0 | 0 | 0 | 0 | 0 | 0 |  | 0 | 0 | 0 | 0 | 0 | 0 | 0 | 0 | 0 | 0 | 0 | 0 | 0 | 0 | 0 | 0 | 0 | 0 | 0 | 0 | 0 | 0 | 0 | 0 | 0 | 0 | 0 | 0 | 0 | 0 | 0 | 0 | 0 | 0 | 0 |  | 0 | 0 | 0 | 0 | 0 | 0 | 0 | 0 | 0 | 0 | 0 | 0 | 0 | 0 | 0 | 0 | 0 | 0 | 0 | 0 | 0 | 0 | 0 | 0 | 0 | 0 | 0 | 0 | 0 | 0 | 0 | 0 | 0 | 0 | 0 |  | 0 | 0 | 0 | 0 | 0 | 0 | 0 | 0 | 0 | 0 | 0 | 0 | 0 | 0 | 0 | 0 | 0 | 0 | 0 | 0 | 0 | 0 | 0 | 0 | 0 | 0 | 0 | 0 | 0 | 0 | 0 | 0 | 0 | 0 | 0 |  | 0 | 0 | 0 | 0 | 0 | 0 | 0 | 0 | 0 | 0 | 0 | 0 | 0 | 0 | 0 | 0 | 0 | 0 | 0 | 0 | 0 | 0 | 0 | 0 | 0 | 0 | 0 | 0 | 0 | 0 | 0 | 0 | 0 | 0 | 0 |  | 0 | 0 | 0 | 0 | 0 | 0 | 0 | 0 | 0 | 0 | 0 | 0 | 0 | 0 | 0 | 0 | 0 | 0 | 0 | 0 | 0 | 0 | 0 | 0 | 0 | 0 | 0 | 0 | 0 | 0 | 0 | 0 | 0 | 0 | 0 |  | 0 | 0 | 0 | 0 | 0 | 0 | 0 | 0 | 0 | 0 | 0 | 0 | 0 | 0 | 0 | 0 | 0 | 0 | 0 | 0 | 0 | 0 | 0 | 0 | 0 | 0 | 0 | 0 | 0 | 0 | 0 | 0 | 0 | 0 | 0 |  | 0 | 0 | 0 | 0 | 0 | 0 | 0 | 0 | 0 | 0 | 0 | 0 | 0 | 0 | 0 | 0 | 0 | 0 | 0 | 0 | 0 | 0 | 0 | 0 | 0 | 0 | 0 | 0 | 0 | 0 | 0 | 0 | 0 | 0 | 0 |  | 0 | 0 | 0 | 0 | 0 | 0 | 0 | 0 | 0 | 0 | 0 | 0 | 0 | 0 | 0 | 0 | 0 | 0 | 0 | 0 | 0 | 0 | 0 | 0 | 0 | 0 | 0 | 0 | 0 | 0 | 0 | 0 | 0 | 0 | 0 |  | 0 | 0 | 0 | 0 | 0 | 0 | 0 | 0 | 0 | 0 | 0 | 0 | 0 | 0 | 0 | 0 | 0 | 0 | 0 | 0 | 0 | 0 | 0 | 0 | 0 | 0 | 0 | 0 | 0 | 0 | 0 | 0 | 0 | 0 | 0 |  | 0 |  | 1.66 | 0 | 0 | 0 | 9.7835 | 0 | -3.7453 | 0.0014636 | 0 | -0.22044 | 0 | 16.0386 | 0 | -6.1398 | 0.0023993 | 0 | -0.36138 | 0 | 10 | 4 |  | 0 |  | 0 | 0 | 0 | 0 | 0 |  |  | 0 | 0 | 0 | 0 | 0 |  | 0 | 0 | 0 | 0 | 0 | 0 | 0 | 0 | 0 | 0 | 0 | 0 | 0 |  | 0 | 0 | 0 | 0 | 0 | 0 | 0 |  | 0 | 0 | 0 | 0 | 0 | 0 | 0 |  | 0.69 | 0.7 | 0.69 | 0 |  | 0 | 0 | 0 | 0 | 0 | 0 | 0 | 0 | 0 |  | 0 | 0 | 0 | 0 | 0 | 0 | 0 | 0 | 0 | 0 | 0 |  | 0 | 0 | 0 | 0 | 0 | 0 | 0 | 0 | 0
2024_Residential_Retail Products | Residential_Retail Products_POP Retail Products_Electric_Lighting_Single-Family/Multifamily_LED Specialty Lamp, Decorative_2022, Year 1 Install_0_12W | Residential_Retail Products_POP Retail Products_Electric_Lighting_Single-Family/Multifamily_LED Specialty Lamp, Decorative_2022, Year 1 Install_0_12W_2024 |  | 552 |  | Residential | Retail Products | POP Retail Products | Electric | Lighting | Single-Family/Multifamily | LED Specialty Lamp, Decorative | 2022, Year 1 Install | 0 | 12W | 2024 | RS-LTG-LEDD-V12-210101 |  |  | n/a | n/a | n/a | n/a | n/a |  | 0 | 0 | 0 | 0 | 0 |  | 0 | 0 | 0 | 0 | 0 |  | 0 | 0 | 0 | 0 | 0 |  | 0 | 0 | 0 | 0 | 0 | 0 | 0 | 0 | 0 | 0 | 0 | 0 | 0 | 0 | 0 | 0 | 0 |  | 0 | 0 | 0 | 0 | 0 | 0 | 0 | 0 | 0 | 0 | 0 | 0 | 0 | 0 | 0 | 0 | 0 | 0 | 0 | 0 | 0 | 0 | 0 | 0 | 0 | 0 | 0 | 0 | 0 | 0 | 0 | 0 | 0 | 0 | 0 |  | 0 | 0 | 0 | 0 | 0 | 0 | 0 | 0 | 0 | 0 | 0 | 0 | 0 | 0 | 0 | 0 | 0 | 0 | 0 | 0 | 0 | 0 | 0 | 0 | 0 | 0 | 0 | 0 | 0 | 0 | 0 | 0 | 0 | 0 | 0 |  | 0 | 0 | 0 | 0 | 0 | 0 | 0 | 0 | 0 | 0 | 0 | 0 | 0 | 0 | 0 | 0 | 0 | 0 | 0 | 0 | 0 | 0 | 0 | 0 | 0 | 0 | 0 | 0 | 0 | 0 | 0 | 0 | 0 | 0 | 0 |  | 0 | 0 | 0 | 0 | 0 | 0 | 0 | 0 | 0 | 0 | 0 | 0 | 0 | 0 | 0 | 0 | 0 | 0 | 0 | 0 | 0 | 0 | 0 | 0 | 0 | 0 | 0 | 0 | 0 | 0 | 0 | 0 | 0 | 0 | 0 |  | 0 | 0 | 0 | 0 | 0 | 0 | 0 | 0 | 0 | 0 | 0 | 0 | 0 | 0 | 0 | 0 | 0 | 0 | 0 | 0 | 0 | 0 | 0 | 0 | 0 | 0 | 0 | 0 | 0 | 0 | 0 | 0 | 0 | 0 | 0 |  | 0 | 0 | 0 | 0 | 0 | 0 | 0 | 0 | 0 | 0 | 0 | 0 | 0 | 0 | 0 | 0 | 0 | 0 | 0 | 0 | 0 | 0 | 0 | 0 | 0 | 0 | 0 | 0 | 0 | 0 | 0 | 0 | 0 | 0 | 0 |  | 0 | 0 | 0 | 0 | 0 | 0 | 0 | 0 | 0 | 0 | 0 | 0 | 0 | 0 | 0 | 0 | 0 | 0 | 0 | 0 | 0 | 0 | 0 | 0 | 0 | 0 | 0 | 0 | 0 | 0 | 0 | 0 | 0 | 0 | 0 |  | 0 | 0 | 0 | 0 | 0 | 0 | 0 | 0 | 0 | 0 | 0 | 0 | 0 | 0 | 0 | 0 | 0 | 0 | 0 | 0 | 0 | 0 | 0 | 0 | 0 | 0 | 0 | 0 | 0 | 0 | 0 | 0 | 0 | 0 | 0 |  | 0 | 0 | 0 | 0 | 0 | 0 | 0 | 0 | 0 | 0 | 0 | 0 | 0 | 0 | 0 | 0 | 0 | 0 | 0 | 0 | 0 | 0 | 0 | 0 | 0 | 0 | 0 | 0 | 0 | 0 | 0 | 0 | 0 | 0 | 0 |  | 0 |  | 1.66 | 0 | 0 | 0 | 9.7835 | 0 | -3.7453 | 0.0014636 | 0 | -0.22044 | 0 | 16.0386 | 0 | -6.1398 | 0.0023993 | 0 | -0.36138 | 0 | 10 | 4 |  | 0 |  | 0 | 0 | 0 | 0 | 0 |  |  | 0 | 0 | 0 | 0 | 0 |  | 0 | 0 | 0 | 0 | 0 | 0 | 0 | 0 | 0 | 0 | 0 | 0 | 0 |  | 0 | 0 | 0 | 0 | 0 | 0 | 0 |  | 0 | 0 | 0 | 0 | 0 | 0 | 0 |  | 0.69 | 0.7 | 0.69 | 0 |  | 0 | 0 | 0 | 0 | 0 | 0 | 0 | 0 | 0 |  | 0 | 0 | 0 | 0 | 0 | 0 | 0 | 0 | 0 | 0 | 0 |  | 0 | 0 | 0 | 0 | 0 | 0 | 0 | 0 | 0
2025_Residential_Retail Products | Residential_Retail Products_POP Retail Products_Electric_Lighting_Single-Family/Multifamily_LED Specialty Lamp, Decorative_2022, Year 1 Install_0_12W | Residential_Retail Products_POP Retail Products_Electric_Lighting_Single-Family/Multifamily_LED Specialty Lamp, Decorative_2022, Year 1 Install_0_12W_2025 |  | 552 |  | Residential | Retail Products | POP Retail Products | Electric | Lighting | Single-Family/Multifamily | LED Specialty Lamp, Decorative | 2022, Year 1 Install | 0 | 12W | 2025 | RS-LTG-LEDD-V12-210101 |  |  | n/a | n/a | n/a | n/a | n/a |  | 0 | 0 | 0 | 0 | 0 |  | 0 | 0 | 0 | 0 | 0 |  | 0 | 0 | 0 | 0 | 0 |  | 0 | 0 | 0 | 0 | 0 | 0 | 0 | 0 | 0 | 0 | 0 | 0 | 0 | 0 | 0 | 0 | 0 |  | 0 | 0 | 0 | 0 | 0 | 0 | 0 | 0 | 0 | 0 | 0 | 0 | 0 | 0 | 0 | 0 | 0 | 0 | 0 | 0 | 0 | 0 | 0 | 0 | 0 | 0 | 0 | 0 | 0 | 0 | 0 | 0 | 0 | 0 | 0 |  | 0 | 0 | 0 | 0 | 0 | 0 | 0 | 0 | 0 | 0 | 0 | 0 | 0 | 0 | 0 | 0 | 0 | 0 | 0 | 0 | 0 | 0 | 0 | 0 | 0 | 0 | 0 | 0 | 0 | 0 | 0 | 0 | 0 | 0 | 0 |  | 0 | 0 | 0 | 0 | 0 | 0 | 0 | 0 | 0 | 0 | 0 | 0 | 0 | 0 | 0 | 0 | 0 | 0 | 0 | 0 | 0 | 0 | 0 | 0 | 0 | 0 | 0 | 0 | 0 | 0 | 0 | 0 | 0 | 0 | 0 |  | 0 | 0 | 0 | 0 | 0 | 0 | 0 | 0 | 0 | 0 | 0 | 0 | 0 | 0 | 0 | 0 | 0 | 0 | 0 | 0 | 0 | 0 | 0 | 0 | 0 | 0 | 0 | 0 | 0 | 0 | 0 | 0 | 0 | 0 | 0 |  | 0 | 0 | 0 | 0 | 0 | 0 | 0 | 0 | 0 | 0 | 0 | 0 | 0 | 0 | 0 | 0 | 0 | 0 | 0 | 0 | 0 | 0 | 0 | 0 | 0 | 0 | 0 | 0 | 0 | 0 | 0 | 0 | 0 | 0 | 0 |  | 0 | 0 | 0 | 0 | 0 | 0 | 0 | 0 | 0 | 0 | 0 | 0 | 0 | 0 | 0 | 0 | 0 | 0 | 0 | 0 | 0 | 0 | 0 | 0 | 0 | 0 | 0 | 0 | 0 | 0 | 0 | 0 | 0 | 0 | 0 |  | 0 | 0 | 0 | 0 | 0 | 0 | 0 | 0 | 0 | 0 | 0 | 0 | 0 | 0 | 0 | 0 | 0 | 0 | 0 | 0 | 0 | 0 | 0 | 0 | 0 | 0 | 0 | 0 | 0 | 0 | 0 | 0 | 0 | 0 | 0 |  | 0 | 0 | 0 | 0 | 0 | 0 | 0 | 0 | 0 | 0 | 0 | 0 | 0 | 0 | 0 | 0 | 0 | 0 | 0 | 0 | 0 | 0 | 0 | 0 | 0 | 0 | 0 | 0 | 0 | 0 | 0 | 0 | 0 | 0 | 0 |  | 0 | 0 | 0 | 0 | 0 | 0 | 0 | 0 | 0 | 0 | 0 | 0 | 0 | 0 | 0 | 0 | 0 | 0 | 0 | 0 | 0 | 0 | 0 | 0 | 0 | 0 | 0 | 0 | 0 | 0 | 0 | 0 | 0 | 0 | 0 |  | 0 |  | 1.66 | 0 | 0 | 0 | 9.7835 | 0 | -3.7453 | 0.0014636 | 0 | -0.22044 | 0 | 16.0386 | 0 | -6.1398 | 0.0023993 | 0 | -0.36138 | 0 | 10 | 4 |  | 0 |  | 0 | 0 | 0 | 0 | 0 |  |  | 0 | 0 | 0 | 0 | 0 |  | 0 | 0 | 0 | 0 | 0 | 0 | 0 | 0 | 0 | 0 | 0 | 0 | 0 |  | 0 | 0 | 0 | 0 | 0 | 0 | 0 |  | 0 | 0 | 0 | 0 | 0 | 0 | 0 |  | 0.69 | 0.7 | 0.69 | 0 |  | 0 | 0 | 0 | 0 | 0 | 0 | 0 | 0 | 0 |  | 0 | 0 | 0 | 0 | 0 | 0 | 0 | 0 | 0 | 0 | 0 |  | 0 | 0 | 0 | 0 | 0 | 0 | 0 | 0 | 0
2022_Residential_Retail Products | Residential_Retail Products_POP Retail Products_Electric_Lighting_Single-Family/Multifamily_LED Specialty Lamp, Decorative_2022, Year 2 Install_0_12W | Residential_Retail Products_POP Retail Products_Electric_Lighting_Single-Family/Multifamily_LED Specialty Lamp, Decorative_2022, Year 2 Install_0_12W_2022 |  | 553 |  | Residential | Retail Products | POP Retail Products | Electric | Lighting | Single-Family/Multifamily | LED Specialty Lamp, Decorative | 2022, Year 2 Install | 0 | 12W | 2022 | RS-LTG-LEDD-V12-210101 |  |  | n/a | n/a | n/a | n/a | n/a |  | 0 | 0 | 0 | 0 | 0 |  | 0 | 0 | 0 | 0 | 0 |  | 0 | 0 | 0 | 0 | 0 |  | 0 | 0 | 0 | 0 | 0 | 0 | 0 | 0 | 0 | 0 | 0 | 0 | 0 | 0 | 0 | 0 | 0 |  | 0 | 0 | 0 | 0 | 0 | 0 | 0 | 0 | 0 | 0 | 0 | 0 | 0 | 0 | 0 | 0 | 0 | 0 | 0 | 0 | 0 | 0 | 0 | 0 | 0 | 0 | 0 | 0 | 0 | 0 | 0 | 0 | 0 | 0 | 0 |  | 0 | 0 | 0 | 0 | 0 | 0 | 0 | 0 | 0 | 0 | 0 | 0 | 0 | 0 | 0 | 0 | 0 | 0 | 0 | 0 | 0 | 0 | 0 | 0 | 0 | 0 | 0 | 0 | 0 | 0 | 0 | 0 | 0 | 0 | 0 |  | 0 | 0 | 0 | 0 | 0 | 0 | 0 | 0 | 0 | 0 | 0 | 0 | 0 | 0 | 0 | 0 | 0 | 0 | 0 | 0 | 0 | 0 | 0 | 0 | 0 | 0 | 0 | 0 | 0 | 0 | 0 | 0 | 0 | 0 | 0 |  | 0 | 0 | 0 | 0 | 0 | 0 | 0 | 0 | 0 | 0 | 0 | 0 | 0 | 0 | 0 | 0 | 0 | 0 | 0 | 0 | 0 | 0 | 0 | 0 | 0 | 0 | 0 | 0 | 0 | 0 | 0 | 0 | 0 | 0 | 0 |  | 0 | 0 | 0 | 0 | 0 | 0 | 0 | 0 | 0 | 0 | 0 | 0 | 0 | 0 | 0 | 0 | 0 | 0 | 0 | 0 | 0 | 0 | 0 | 0 | 0 | 0 | 0 | 0 | 0 | 0 | 0 | 0 | 0 | 0 | 0 |  | 0 | 0 | 0 | 0 | 0 | 0 | 0 | 0 | 0 | 0 | 0 | 0 | 0 | 0 | 0 | 0 | 0 | 0 | 0 | 0 | 0 | 0 | 0 | 0 | 0 | 0 | 0 | 0 | 0 | 0 | 0 | 0 | 0 | 0 | 0 |  | 0 | 0 | 0 | 0 | 0 | 0 | 0 | 0 | 0 | 0 | 0 | 0 | 0 | 0 | 0 | 0 | 0 | 0 | 0 | 0 | 0 | 0 | 0 | 0 | 0 | 0 | 0 | 0 | 0 | 0 | 0 | 0 | 0 | 0 | 0 |  | 0 | 0 | 0 | 0 | 0 | 0 | 0 | 0 | 0 | 0 | 0 | 0 | 0 | 0 | 0 | 0 | 0 | 0 | 0 | 0 | 0 | 0 | 0 | 0 | 0 | 0 | 0 | 0 | 0 | 0 | 0 | 0 | 0 | 0 | 0 |  | 0 | 0 | 0 | 0 | 0 | 0 | 0 | 0 | 0 | 0 | 0 | 0 | 0 | 0 | 0 | 0 | 0 | 0 | 0 | 0 | 0 | 0 | 0 | 0 | 0 | 0 | 0 | 0 | 0 | 0 | 0 | 0 | 0 | 0 | 0 |  | 0 |  | 1.66 | 0 | 0 | 0 | 1.0684 | 0 | -0.40899 | 0.00015983 | 0 | -0.024073 | 0 | 1.7515 | 0 | -0.67048 | 0.00026201 | 0 | -0.039464 | 0 | 10 | 4 |  | 0 |  | 0 | 0 | 0 | 0 | 0 |  |  | 0 | 0 | 0 | 0 | 0 |  | 0 | 0 | 0 | 0 | 0 | 0 | 0 | 0 | 0 | 0 | 0 | 0 | 0 |  | 0 | 0 | 0 | 0 | 0 | 0 | 0 |  | 0 | 0 | 0 | 0 | 0 | 0 | 0 |  | 0.69 | 0.7 | 0.69 | 0 |  | 0 | 0 | 0 | 0 | 0 | 0 | 0 | 0 | 0 |  | 0 | 0 | 0 | 0 | 0 | 0 | 0 | 0 | 0 | 0 | 0 |  | 0 | 0 | 0 | 0 | 0 | 0 | 0 | 0 | 0
2023_Residential_Retail Products | Residential_Retail Products_POP Retail Products_Electric_Lighting_Single-Family/Multifamily_LED Specialty Lamp, Decorative_2022, Year 2 Install_0_12W | Residential_Retail Products_POP Retail Products_Electric_Lighting_Single-Family/Multifamily_LED Specialty Lamp, Decorative_2022, Year 2 Install_0_12W_2023 |  | 553 |  | Residential | Retail Products | POP Retail Products | Electric | Lighting | Single-Family/Multifamily | LED Specialty Lamp, Decorative | 2022, Year 2 Install | 0 | 12W | 2023 | RS-LTG-LEDD-V12-210101 |  |  | 0.31854 | n/a | 0.31854 | 0.6448 | 0.36951 |  | -60709.561 | 28377.3602 | -60709.561 | -31643.4053 | -36217.5936 |  | 28377.3602 | 28377.3602 | 28377.3602 | 57443.5159 | 21225.9223 |  | 89086.9212 | 0 | 89086.9212 | 89086.9212 | 57443.5159 |  | 12808.4566 | 12530.2177 | 2237.2818 | -6350.0338 | 0 | 10787.1214 | -4981.9601 | 2174.6239 | -404.5518 | -423.7955 | 80454.975 | -23011.4591 | 0 | 89086.9212 | 0 | 0 | 0 |  | 0 | 58.0124 | 58.0124 | 58.0124 | 58.0124 | 35.3876 | 35.3876 | 35.3876 | 35.3876 | 35.3876 | 35.3876 | 0 | 0 | 0 | 0 | 0 | 0 | 0 | 0 | 0 | 0 | 0 | 0 | 0 | 0 | 0 | 0 | 0 | 0 | 0 | 0 | 0 | 0 | 0 | 0 |  | 0 | 93.9949 | 93.9949 | 93.9949 | 93.9949 | 57.3369 | 57.3369 | 57.3369 | 57.3369 | 57.3369 | 57.3369 | 0 | 0 | 0 | 0 | 0 | 0 | 0 | 0 | 0 | 0 | 0 | 0 | 0 | 0 | 0 | 0 | 0 | 0 | 0 | 0 | 0 | 0 | 0 | 0 |  | 0 | 0 | 0 | 0 | 0 | 0 | 0 | 0 | 0 | 0 | 0 | 0 | 0 | 0 | 0 | 0 | 0 | 0 | 0 | 0 | 0 | 0 | 0 | 0 | 0 | 0 | 0 | 0 | 0 | 0 | 0 | 0 | 0 | 0 | 0 |  | 0 | 0 | 0 | 0 | 0 | 0 | 0 | 0 | 0 | 0 | 0 | 0 | 0 | 0 | 0 | 0 | 0 | 0 | 0 | 0 | 0 | 0 | 0 | 0 | 0 | 0 | 0 | 0 | 0 | 0 | 0 | 0 | 0 | 0 | 0 |  | 0 | -2148.5933 | -2148.5933 | -2148.5933 | -2148.5933 | -1310.6419 | -1310.6419 | -1310.6419 | -1310.6419 | -1310.6419 | -1310.6419 | 0 | 0 | 0 | 0 | 0 | 0 | 0 | 0 | 0 | 0 | 0 | 0 | 0 | 0 | 0 | 0 | 0 | 0 | 0 | 0 | 0 | 0 | 0 | 0 |  | 0 | 0 | 0 | 0 | 0 | 0 | 0 | 0 | 0 | 0 | 0 | 0 | 0 | 0 | 0 | 0 | 0 | 0 | 0 | 0 | 0 | 0 | 0 | 0 | 0 | 0 | 0 | 0 | 0 | 0 | 0 | 0 | 0 | 0 | 0 |  | 0 | 0 | 0 | 0 | 0 | 0 | 0 | 0 | 0 | 0 | 0 | 0 | 0 | 0 | 0 | 0 | 0 | 0 | 0 | 0 | 0 | 0 | 0 | 0 | 0 | 0 | 0 | 0 | 0 | 0 | 0 | 0 | 0 | 0 | 0 |  | 0 | 14.0612 | 14.0612 | 14.0612 | 14.0612 | 8.5773 | 8.5773 | 8.5773 | 8.5773 | 8.5773 | 8.5773 | 0 | 0 | 0 | 0 | 0 | 0 | 0 | 0 | 0 | 0 | 0 | 0 | 0 | 0 | 0 | 0 | 0 | 0 | 0 | 0 | 0 | 0 | 0 | 0 |  | 0 | 0 | 0 | 0 | 0 | 0 | 0 | 0 | 0 | 0 | 0 | 0 | 0 | 0 | 0 | 0 | 0 | 0 | 0 | 0 | 0 | 0 | 0 | 0 | 0 | 0 | 0 | 0 | 0 | 0 | 0 | 0 | 0 | 0 | 0 |  | 77778 |  | 1.66 | 0 | 0 | 0 | 1.0684 | 0 | -0.40899 | 0.00015983 | 0 | -0.024073 | 0 | 1.7515 | 0 | -0.67048 | 0.00026201 | 0 | -0.039464 | 0 | 10 | 4 |  | 129111.48 |  | 0 | 0 | 0 | 0 | 0 |  |  | 720.0006 | 107.709 | 0 | 0 | 0 |  | 136.2244 | 93.9949 | 0 | 93.9949 | 14.0612 | 0 | 0 | 0 | 136.2244 | 0 | 1362.2443 | 0 | 0 |  | 83.0969 | 0 | -31.8105 | 12.4309 | 0 | -1872.3456 | 0 |  | 136.2244 | 0 | -52.1484 | 20.3786 | 0 | -3069.4191 | 0 |  | 0.69 | 0.7 | 0.69 | 0 |  | 0 | 0 | 0 | 0 | 0 | 36.658 | 0 | 0 | 0 |  | 0 | 0 | 0 | 0 | 0 | 10396.6778 | 0 | 0 | 0 | 10396.6778 | 605.3269 |  | 0 | 0 | 0 | 0 | 0 | 0 | 0 | 0 | 0
2024_Residential_Retail Products | Residential_Retail Products_POP Retail Products_Electric_Lighting_Single-Family/Multifamily_LED Specialty Lamp, Decorative_2022, Year 2 Install_0_12W | Residential_Retail Products_POP Retail Products_Electric_Lighting_Single-Family/Multifamily_LED Specialty Lamp, Decorative_2022, Year 2 Install_0_12W_2024 |  | 553 |  | Residential | Retail Products | POP Retail Products | Electric | Lighting | Single-Family/Multifamily | LED Specialty Lamp, Decorative | 2022, Year 2 Install | 0 | 12W | 2024 | RS-LTG-LEDD-V12-210101 |  |  | n/a | n/a | n/a | n/a | n/a |  | 0 | 0 | 0 | 0 | 0 |  | 0 | 0 | 0 | 0 | 0 |  | 0 | 0 | 0 | 0 | 0 |  | 0 | 0 | 0 | 0 | 0 | 0 | 0 | 0 | 0 | 0 | 0 | 0 | 0 | 0 | 0 | 0 | 0 |  | 0 | 0 | 0 | 0 | 0 | 0 | 0 | 0 | 0 | 0 | 0 | 0 | 0 | 0 | 0 | 0 | 0 | 0 | 0 | 0 | 0 | 0 | 0 | 0 | 0 | 0 | 0 | 0 | 0 | 0 | 0 | 0 | 0 | 0 | 0 |  | 0 | 0 | 0 | 0 | 0 | 0 | 0 | 0 | 0 | 0 | 0 | 0 | 0 | 0 | 0 | 0 | 0 | 0 | 0 | 0 | 0 | 0 | 0 | 0 | 0 | 0 | 0 | 0 | 0 | 0 | 0 | 0 | 0 | 0 | 0 |  | 0 | 0 | 0 | 0 | 0 | 0 | 0 | 0 | 0 | 0 | 0 | 0 | 0 | 0 | 0 | 0 | 0 | 0 | 0 | 0 | 0 | 0 | 0 | 0 | 0 | 0 | 0 | 0 | 0 | 0 | 0 | 0 | 0 | 0 | 0 |  | 0 | 0 | 0 | 0 | 0 | 0 | 0 | 0 | 0 | 0 | 0 | 0 | 0 | 0 | 0 | 0 | 0 | 0 | 0 | 0 | 0 | 0 | 0 | 0 | 0 | 0 | 0 | 0 | 0 | 0 | 0 | 0 | 0 | 0 | 0 |  | 0 | 0 | 0 | 0 | 0 | 0 | 0 | 0 | 0 | 0 | 0 | 0 | 0 | 0 | 0 | 0 | 0 | 0 | 0 | 0 | 0 | 0 | 0 | 0 | 0 | 0 | 0 | 0 | 0 | 0 | 0 | 0 | 0 | 0 | 0 |  | 0 | 0 | 0 | 0 | 0 | 0 | 0 | 0 | 0 | 0 | 0 | 0 | 0 | 0 | 0 | 0 | 0 | 0 | 0 | 0 | 0 | 0 | 0 | 0 | 0 | 0 | 0 | 0 | 0 | 0 | 0 | 0 | 0 | 0 | 0 |  | 0 | 0 | 0 | 0 | 0 | 0 | 0 | 0 | 0 | 0 | 0 | 0 | 0 | 0 | 0 | 0 | 0 | 0 | 0 | 0 | 0 | 0 | 0 | 0 | 0 | 0 | 0 | 0 | 0 | 0 | 0 | 0 | 0 | 0 | 0 |  | 0 | 0 | 0 | 0 | 0 | 0 | 0 | 0 | 0 | 0 | 0 | 0 | 0 | 0 | 0 | 0 | 0 | 0 | 0 | 0 | 0 | 0 | 0 | 0 | 0 | 0 | 0 | 0 | 0 | 0 | 0 | 0 | 0 | 0 | 0 |  | 0 | 0 | 0 | 0 | 0 | 0 | 0 | 0 | 0 | 0 | 0 | 0 | 0 | 0 | 0 | 0 | 0 | 0 | 0 | 0 | 0 | 0 | 0 | 0 | 0 | 0 | 0 | 0 | 0 | 0 | 0 | 0 | 0 | 0 | 0 |  | 0 |  | 1.66 | 0 | 0 | 0 | 1.0684 | 0 | -0.40899 | 0.00015983 | 0 | -0.024073 | 0 | 1.7515 | 0 | -0.67048 | 0.00026201 | 0 | -0.039464 | 0 | 10 | 4 |  | 0 |  | 0 | 0 | 0 | 0 | 0 |  |  | 0 | 0 | 0 | 0 | 0 |  | 0 | 0 | 0 | 0 | 0 | 0 | 0 | 0 | 0 | 0 | 0 | 0 | 0 |  | 0 | 0 | 0 | 0 | 0 | 0 | 0 |  | 0 | 0 | 0 | 0 | 0 | 0 | 0 |  | 0.69 | 0.7 | 0.69 | 0 |  | 0 | 0 | 0 | 0 | 0 | 0 | 0 | 0 | 0 |  | 0 | 0 | 0 | 0 | 0 | 0 | 0 | 0 | 0 | 0 | 0 |  | 0 | 0 | 0 | 0 | 0 | 0 | 0 | 0 | 0
2025_Residential_Retail Products | Residential_Retail Products_POP Retail Products_Electric_Lighting_Single-Family/Multifamily_LED Specialty Lamp, Decorative_2022, Year 2 Install_0_12W | Residential_Retail Products_POP Retail Products_Electric_Lighting_Single-Family/Multifamily_LED Specialty Lamp, Decorative_2022, Year 2 Install_0_12W_2025 |  | 553 |  | Residential | Retail Products | POP Retail Products | Electric | Lighting | Single-Family/Multifamily | LED Specialty Lamp, Decorative | 2022, Year 2 Install | 0 | 12W | 2025 | RS-LTG-LEDD-V12-210101 |  |  | n/a | n/a | n/a | n/a | n/a |  | 0 | 0 | 0 | 0 | 0 |  | 0 | 0 | 0 | 0 | 0 |  | 0 | 0 | 0 | 0 | 0 |  | 0 | 0 | 0 | 0 | 0 | 0 | 0 | 0 | 0 | 0 | 0 | 0 | 0 | 0 | 0 | 0 | 0 |  | 0 | 0 | 0 | 0 | 0 | 0 | 0 | 0 | 0 | 0 | 0 | 0 | 0 | 0 | 0 | 0 | 0 | 0 | 0 | 0 | 0 | 0 | 0 | 0 | 0 | 0 | 0 | 0 | 0 | 0 | 0 | 0 | 0 | 0 | 0 |  | 0 | 0 | 0 | 0 | 0 | 0 | 0 | 0 | 0 | 0 | 0 | 0 | 0 | 0 | 0 | 0 | 0 | 0 | 0 | 0 | 0 | 0 | 0 | 0 | 0 | 0 | 0 | 0 | 0 | 0 | 0 | 0 | 0 | 0 | 0 |  | 0 | 0 | 0 | 0 | 0 | 0 | 0 | 0 | 0 | 0 | 0 | 0 | 0 | 0 | 0 | 0 | 0 | 0 | 0 | 0 | 0 | 0 | 0 | 0 | 0 | 0 | 0 | 0 | 0 | 0 | 0 | 0 | 0 | 0 | 0 |  | 0 | 0 | 0 | 0 | 0 | 0 | 0 | 0 | 0 | 0 | 0 | 0 | 0 | 0 | 0 | 0 | 0 | 0 | 0 | 0 | 0 | 0 | 0 | 0 | 0 | 0 | 0 | 0 | 0 | 0 | 0 | 0 | 0 | 0 | 0 |  | 0 | 0 | 0 | 0 | 0 | 0 | 0 | 0 | 0 | 0 | 0 | 0 | 0 | 0 | 0 | 0 | 0 | 0 | 0 | 0 | 0 | 0 | 0 | 0 | 0 | 0 | 0 | 0 | 0 | 0 | 0 | 0 | 0 | 0 | 0 |  | 0 | 0 | 0 | 0 | 0 | 0 | 0 | 0 | 0 | 0 | 0 | 0 | 0 | 0 | 0 | 0 | 0 | 0 | 0 | 0 | 0 | 0 | 0 | 0 | 0 | 0 | 0 | 0 | 0 | 0 | 0 | 0 | 0 | 0 | 0 |  | 0 | 0 | 0 | 0 | 0 | 0 | 0 | 0 | 0 | 0 | 0 | 0 | 0 | 0 | 0 | 0 | 0 | 0 | 0 | 0 | 0 | 0 | 0 | 0 | 0 | 0 | 0 | 0 | 0 | 0 | 0 | 0 | 0 | 0 | 0 |  | 0 | 0 | 0 | 0 | 0 | 0 | 0 | 0 | 0 | 0 | 0 | 0 | 0 | 0 | 0 | 0 | 0 | 0 | 0 | 0 | 0 | 0 | 0 | 0 | 0 | 0 | 0 | 0 | 0 | 0 | 0 | 0 | 0 | 0 | 0 |  | 0 | 0 | 0 | 0 | 0 | 0 | 0 | 0 | 0 | 0 | 0 | 0 | 0 | 0 | 0 | 0 | 0 | 0 | 0 | 0 | 0 | 0 | 0 | 0 | 0 | 0 | 0 | 0 | 0 | 0 | 0 | 0 | 0 | 0 | 0 |  | 0 |  | 1.66 | 0 | 0 | 0 | 1.0684 | 0 | -0.40899 | 0.00015983 | 0 | -0.024073 | 0 | 1.7515 | 0 | -0.67048 | 0.00026201 | 0 | -0.039464 | 0 | 10 | 4 |  | 0 |  | 0 | 0 | 0 | 0 | 0 |  |  | 0 | 0 | 0 | 0 | 0 |  | 0 | 0 | 0 | 0 | 0 | 0 | 0 | 0 | 0 | 0 | 0 | 0 | 0 |  | 0 | 0 | 0 | 0 | 0 | 0 | 0 |  | 0 | 0 | 0 | 0 | 0 | 0 | 0 |  | 0.69 | 0.7 | 0.69 | 0 |  | 0 | 0 | 0 | 0 | 0 | 0 | 0 | 0 | 0 |  | 0 | 0 | 0 | 0 | 0 | 0 | 0 | 0 | 0 | 0 | 0 |  | 0 | 0 | 0 | 0 | 0 | 0 | 0 | 0 | 0
2022_Residential_Retail Products | Residential_Retail Products_POP Retail Products_Electric_Lighting_Single-Family/Multifamily_LED Specialty Lamp, Decorative_2022, Year 2 Install_0_3W | Residential_Retail Products_POP Retail Products_Electric_Lighting_Single-Family/Multifamily_LED Specialty Lamp, Decorative_2022, Year 2 Install_0_3W_2022 |  | 554 |  | Residential | Retail Products | POP Retail Products | Electric | Lighting | Single-Family/Multifamily | LED Specialty Lamp, Decorative | 2022, Year 2 Install | 0 | 3W | 2022 | RS-LTG-LEDD-V12-210101 |  |  | n/a | n/a | n/a | n/a | n/a |  | 0 | 0 | 0 | 0 | 0 |  | 0 | 0 | 0 | 0 | 0 |  | 0 | 0 | 0 | 0 | 0 |  | 0 | 0 | 0 | 0 | 0 | 0 | 0 | 0 | 0 | 0 | 0 | 0 | 0 | 0 | 0 | 0 | 0 |  | 0 | 0 | 0 | 0 | 0 | 0 | 0 | 0 | 0 | 0 | 0 | 0 | 0 | 0 | 0 | 0 | 0 | 0 | 0 | 0 | 0 | 0 | 0 | 0 | 0 | 0 | 0 | 0 | 0 | 0 | 0 | 0 | 0 | 0 | 0 |  | 0 | 0 | 0 | 0 | 0 | 0 | 0 | 0 | 0 | 0 | 0 | 0 | 0 | 0 | 0 | 0 | 0 | 0 | 0 | 0 | 0 | 0 | 0 | 0 | 0 | 0 | 0 | 0 | 0 | 0 | 0 | 0 | 0 | 0 | 0 |  | 0 | 0 | 0 | 0 | 0 | 0 | 0 | 0 | 0 | 0 | 0 | 0 | 0 | 0 | 0 | 0 | 0 | 0 | 0 | 0 | 0 | 0 | 0 | 0 | 0 | 0 | 0 | 0 | 0 | 0 | 0 | 0 | 0 | 0 | 0 |  | 0 | 0 | 0 | 0 | 0 | 0 | 0 | 0 | 0 | 0 | 0 | 0 | 0 | 0 | 0 | 0 | 0 | 0 | 0 | 0 | 0 | 0 | 0 | 0 | 0 | 0 | 0 | 0 | 0 | 0 | 0 | 0 | 0 | 0 | 0 |  | 0 | 0 | 0 | 0 | 0 | 0 | 0 | 0 | 0 | 0 | 0 | 0 | 0 | 0 | 0 | 0 | 0 | 0 | 0 | 0 | 0 | 0 | 0 | 0 | 0 | 0 | 0 | 0 | 0 | 0 | 0 | 0 | 0 | 0 | 0 |  | 0 | 0 | 0 | 0 | 0 | 0 | 0 | 0 | 0 | 0 | 0 | 0 | 0 | 0 | 0 | 0 | 0 | 0 | 0 | 0 | 0 | 0 | 0 | 0 | 0 | 0 | 0 | 0 | 0 | 0 | 0 | 0 | 0 | 0 | 0 |  | 0 | 0 | 0 | 0 | 0 | 0 | 0 | 0 | 0 | 0 | 0 | 0 | 0 | 0 | 0 | 0 | 0 | 0 | 0 | 0 | 0 | 0 | 0 | 0 | 0 | 0 | 0 | 0 | 0 | 0 | 0 | 0 | 0 | 0 | 0 |  | 0 | 0 | 0 | 0 | 0 | 0 | 0 | 0 | 0 | 0 | 0 | 0 | 0 | 0 | 0 | 0 | 0 | 0 | 0 | 0 | 0 | 0 | 0 | 0 | 0 | 0 | 0 | 0 | 0 | 0 | 0 | 0 | 0 | 0 | 0 |  | 0 | 0 | 0 | 0 | 0 | 0 | 0 | 0 | 0 | 0 | 0 | 0 | 0 | 0 | 0 | 0 | 0 | 0 | 0 | 0 | 0 | 0 | 0 | 0 | 0 | 0 | 0 | 0 | 0 | 0 | 0 | 0 | 0 | 0 | 0 |  | 0 |  | 1.66 | 0 | 0 | 0 | 0.83945 | 0 | -0.32135 | 0.00012558 | 0 | -0.018914 | 0 | 1.3761 | 0 | -0.5268 | 0.00020586 | 0 | -0.031007 | 0 | 10 | 4 |  | 0 |  | 0 | 0 | 0 | 0 | 0 |  |  | 0 | 0 | 0 | 0 | 0 |  | 0 | 0 | 0 | 0 | 0 | 0 | 0 | 0 | 0 | 0 | 0 | 0 | 0 |  | 0 | 0 | 0 | 0 | 0 | 0 | 0 |  | 0 | 0 | 0 | 0 | 0 | 0 | 0 |  | 0.69 | 0.7 | 0.69 | 0 |  | 0 | 0 | 0 | 0 | 0 | 0 | 0 | 0 | 0 |  | 0 | 0 | 0 | 0 | 0 | 0 | 0 | 0 | 0 | 0 | 0 |  | 0 | 0 | 0 | 0 | 0 | 0 | 0 | 0 | 0
2023_Residential_Retail Products | Residential_Retail Products_POP Retail Products_Electric_Lighting_Single-Family/Multifamily_LED Specialty Lamp, Decorative_2022, Year 2 Install_0_3W | Residential_Retail Products_POP Retail Products_Electric_Lighting_Single-Family/Multifamily_LED Specialty Lamp, Decorative_2022, Year 2 Install_0_3W_2023 |  | 554 |  | Residential | Retail Products | POP Retail Products | Electric | Lighting | Single-Family/Multifamily | LED Specialty Lamp, Decorative | 2022, Year 2 Install | 0 | 3W | 2023 | RS-LTG-LEDD-V12-210101 |  |  | 0.25028 | n/a | 0.25028 | 0.50663 | 0.36951 |  | -200371.2717 | 66889.4919 | -200371.2717 | -131858.1904 | -85370.0421 |  | 66889.4919 | 66889.4919 | 66889.4919 | 135402.5732 | 50032.5311 |  | 267260.7636 | 0 | 267260.7636 | 267260.7636 | 135402.5732 |  | 30191.3619 | 29535.5131 | 5273.5928 | -14967.9367 | 0 | 25426.7862 | -11743.1918 | 5125.8993 | -953.5864 | -998.9465 | 189643.8697 | -54241.2965 | 0 | 267260.7636 | 0 | 0 | 0 |  | 0 | 136.7436 | 136.7436 | 136.7436 | 136.7436 | 83.4136 | 83.4136 | 83.4136 | 83.4136 | 83.4136 | 83.4136 | 0 | 0 | 0 | 0 | 0 | 0 | 0 | 0 | 0 | 0 | 0 | 0 | 0 | 0 | 0 | 0 | 0 | 0 | 0 | 0 | 0 | 0 | 0 | 0 |  | 0 | 221.5593 | 221.5593 | 221.5593 | 221.5593 | 135.1512 | 135.1512 | 135.1512 | 135.1512 | 135.1512 | 135.1512 | 0 | 0 | 0 | 0 | 0 | 0 | 0 | 0 | 0 | 0 | 0 | 0 | 0 | 0 | 0 | 0 | 0 | 0 | 0 | 0 | 0 | 0 | 0 | 0 |  | 0 | 0 | 0 | 0 | 0 | 0 | 0 | 0 | 0 | 0 | 0 | 0 | 0 | 0 | 0 | 0 | 0 | 0 | 0 | 0 | 0 | 0 | 0 | 0 | 0 | 0 | 0 | 0 | 0 | 0 | 0 | 0 | 0 | 0 | 0 |  | 0 | 0 | 0 | 0 | 0 | 0 | 0 | 0 | 0 | 0 | 0 | 0 | 0 | 0 | 0 | 0 | 0 | 0 | 0 | 0 | 0 | 0 | 0 | 0 | 0 | 0 | 0 | 0 | 0 | 0 | 0 | 0 | 0 | 0 | 0 |  | 0 | -5064.5415 | -5064.5415 | -5064.5415 | -5064.5415 | -3089.3703 | -3089.3703 | -3089.3703 | -3089.3703 | -3089.3703 | -3089.3703 | 0 | 0 | 0 | 0 | 0 | 0 | 0 | 0 | 0 | 0 | 0 | 0 | 0 | 0 | 0 | 0 | 0 | 0 | 0 | 0 | 0 | 0 | 0 | 0 |  | 0 | 0 | 0 | 0 | 0 | 0 | 0 | 0 | 0 | 0 | 0 | 0 | 0 | 0 | 0 | 0 | 0 | 0 | 0 | 0 | 0 | 0 | 0 | 0 | 0 | 0 | 0 | 0 | 0 | 0 | 0 | 0 | 0 | 0 | 0 |  | 0 | 0 | 0 | 0 | 0 | 0 | 0 | 0 | 0 | 0 | 0 | 0 | 0 | 0 | 0 | 0 | 0 | 0 | 0 | 0 | 0 | 0 | 0 | 0 | 0 | 0 | 0 | 0 | 0 | 0 | 0 | 0 | 0 | 0 | 0 |  | 0 | 33.1443 | 33.1443 | 33.1443 | 33.1443 | 20.218 | 20.218 | 20.218 | 20.218 | 20.218 | 20.218 | 0 | 0 | 0 | 0 | 0 | 0 | 0 | 0 | 0 | 0 | 0 | 0 | 0 | 0 | 0 | 0 | 0 | 0 | 0 | 0 | 0 | 0 | 0 | 0 |  | 0 | 0 | 0 | 0 | 0 | 0 | 0 | 0 | 0 | 0 | 0 | 0 | 0 | 0 | 0 | 0 | 0 | 0 | 0 | 0 | 0 | 0 | 0 | 0 | 0 | 0 | 0 | 0 | 0 | 0 | 0 | 0 | 0 | 0 | 0 |  | 233334 |  | 1.66 | 0 | 0 | 0 | 0.83945 | 0 | -0.32135 | 0.00012558 | 0 | -0.018914 | 0 | 1.3761 | 0 | -0.5268 | 0.00020586 | 0 | -0.031007 | 0 | 10 | 4 |  | 387334.44 |  | 0 | 0 | 0 | 0 | 0 |  |  | 1697.1442 | 253.8855 | 0 | 0 | 0 |  | 321.1004 | 221.5593 | 0 | 221.5593 | 33.1443 | 0 | 0 | 0 | 321.1004 | 0 | 3211.0043 | 0 | 0 |  | 195.8713 | 0 | -74.982 | 29.3015 | 0 | -4413.3861 | 0 |  | 321.1004 | 0 | -122.9213 | 48.0352 | 0 | -7235.0592 | 0 |  | 0.69 | 0.7 | 0.69 | 0 |  | 0 | 0 | 0 | 0 | 0 | 86.4081 | 0 | 0 | 0 |  | 0 | 0 | 0 | 0 | 0 | 24506.4547 | 0 | 0 | 0 | 24506.4547 | 1426.8419 |  | 0 | 0 | 0 | 0 | 0 | 0 | 0 | 0 | 0
2024_Residential_Retail Products | Residential_Retail Products_POP Retail Products_Electric_Lighting_Single-Family/Multifamily_LED Specialty Lamp, Decorative_2022, Year 2 Install_0_3W | Residential_Retail Products_POP Retail Products_Electric_Lighting_Single-Family/Multifamily_LED Specialty Lamp, Decorative_2022, Year 2 Install_0_3W_2024 |  | 554 |  | Residential | Retail Products | POP Retail Products | Electric | Lighting | Single-Family/Multifamily | LED Specialty Lamp, Decorative | 2022, Year 2 Install | 0 | 3W | 2024 | RS-LTG-LEDD-V12-210101 |  |  | n/a | n/a | n/a | n/a | n/a |  | 0 | 0 | 0 | 0 | 0 |  | 0 | 0 | 0 | 0 | 0 |  | 0 | 0 | 0 | 0 | 0 |  | 0 | 0 | 0 | 0 | 0 | 0 | 0 | 0 | 0 | 0 | 0 | 0 | 0 | 0 | 0 | 0 | 0 |  | 0 | 0 | 0 | 0 | 0 | 0 | 0 | 0 | 0 | 0 | 0 | 0 | 0 | 0 | 0 | 0 | 0 | 0 | 0 | 0 | 0 | 0 | 0 | 0 | 0 | 0 | 0 | 0 | 0 | 0 | 0 | 0 | 0 | 0 | 0 |  | 0 | 0 | 0 | 0 | 0 | 0 | 0 | 0 | 0 | 0 | 0 | 0 | 0 | 0 | 0 | 0 | 0 | 0 | 0 | 0 | 0 | 0 | 0 | 0 | 0 | 0 | 0 | 0 | 0 | 0 | 0 | 0 | 0 | 0 | 0 |  | 0 | 0 | 0 | 0 | 0 | 0 | 0 | 0 | 0 | 0 | 0 | 0 | 0 | 0 | 0 | 0 | 0 | 0 | 0 | 0 | 0 | 0 | 0 | 0 | 0 | 0 | 0 | 0 | 0 | 0 | 0 | 0 | 0 | 0 | 0 |  | 0 | 0 | 0 | 0 | 0 | 0 | 0 | 0 | 0 | 0 | 0 | 0 | 0 | 0 | 0 | 0 | 0 | 0 | 0 | 0 | 0 | 0 | 0 | 0 | 0 | 0 | 0 | 0 | 0 | 0 | 0 | 0 | 0 | 0 | 0 |  | 0 | 0 | 0 | 0 | 0 | 0 | 0 | 0 | 0 | 0 | 0 | 0 | 0 | 0 | 0 | 0 | 0 | 0 | 0 | 0 | 0 | 0 | 0 | 0 | 0 | 0 | 0 | 0 | 0 | 0 | 0 | 0 | 0 | 0 | 0 |  | 0 | 0 | 0 | 0 | 0 | 0 | 0 | 0 | 0 | 0 | 0 | 0 | 0 | 0 | 0 | 0 | 0 | 0 | 0 | 0 | 0 | 0 | 0 | 0 | 0 | 0 | 0 | 0 | 0 | 0 | 0 | 0 | 0 | 0 | 0 |  | 0 | 0 | 0 | 0 | 0 | 0 | 0 | 0 | 0 | 0 | 0 | 0 | 0 | 0 | 0 | 0 | 0 | 0 | 0 | 0 | 0 | 0 | 0 | 0 | 0 | 0 | 0 | 0 | 0 | 0 | 0 | 0 | 0 | 0 | 0 |  | 0 | 0 | 0 | 0 | 0 | 0 | 0 | 0 | 0 | 0 | 0 | 0 | 0 | 0 | 0 | 0 | 0 | 0 | 0 | 0 | 0 | 0 | 0 | 0 | 0 | 0 | 0 | 0 | 0 | 0 | 0 | 0 | 0 | 0 | 0 |  | 0 | 0 | 0 | 0 | 0 | 0 | 0 | 0 | 0 | 0 | 0 | 0 | 0 | 0 | 0 | 0 | 0 | 0 | 0 | 0 | 0 | 0 | 0 | 0 | 0 | 0 | 0 | 0 | 0 | 0 | 0 | 0 | 0 | 0 | 0 |  | 0 |  | 1.66 | 0 | 0 | 0 | 0.83945 | 0 | -0.32135 | 0.00012558 | 0 | -0.018914 | 0 | 1.3761 | 0 | -0.5268 | 0.00020586 | 0 | -0.031007 | 0 | 10 | 4 |  | 0 |  | 0 | 0 | 0 | 0 | 0 |  |  | 0 | 0 | 0 | 0 | 0 |  | 0 | 0 | 0 | 0 | 0 | 0 | 0 | 0 | 0 | 0 | 0 | 0 | 0 |  | 0 | 0 | 0 | 0 | 0 | 0 | 0 |  | 0 | 0 | 0 | 0 | 0 | 0 | 0 |  | 0.69 | 0.7 | 0.69 | 0 |  | 0 | 0 | 0 | 0 | 0 | 0 | 0 | 0 | 0 |  | 0 | 0 | 0 | 0 | 0 | 0 | 0 | 0 | 0 | 0 | 0 |  | 0 | 0 | 0 | 0 | 0 | 0 | 0 | 0 | 0
2025_Residential_Retail Products | Residential_Retail Products_POP Retail Products_Electric_Lighting_Single-Family/Multifamily_LED Specialty Lamp, Decorative_2022, Year 2 Install_0_3W | Residential_Retail Products_POP Retail Products_Electric_Lighting_Single-Family/Multifamily_LED Specialty Lamp, Decorative_2022, Year 2 Install_0_3W_2025 |  | 554 |  | Residential | Retail Products | POP Retail Products | Electric | Lighting | Single-Family/Multifamily | LED Specialty Lamp, Decorative | 2022, Year 2 Install | 0 | 3W | 2025 | RS-LTG-LEDD-V12-210101 |  |  | n/a | n/a | n/a | n/a | n/a |  | 0 | 0 | 0 | 0 | 0 |  | 0 | 0 | 0 | 0 | 0 |  | 0 | 0 | 0 | 0 | 0 |  | 0 | 0 | 0 | 0 | 0 | 0 | 0 | 0 | 0 | 0 | 0 | 0 | 0 | 0 | 0 | 0 | 0 |  | 0 | 0 | 0 | 0 | 0 | 0 | 0 | 0 | 0 | 0 | 0 | 0 | 0 | 0 | 0 | 0 | 0 | 0 | 0 | 0 | 0 | 0 | 0 | 0 | 0 | 0 | 0 | 0 | 0 | 0 | 0 | 0 | 0 | 0 | 0 |  | 0 | 0 | 0 | 0 | 0 | 0 | 0 | 0 | 0 | 0 | 0 | 0 | 0 | 0 | 0 | 0 | 0 | 0 | 0 | 0 | 0 | 0 | 0 | 0 | 0 | 0 | 0 | 0 | 0 | 0 | 0 | 0 | 0 | 0 | 0 |  | 0 | 0 | 0 | 0 | 0 | 0 | 0 | 0 | 0 | 0 | 0 | 0 | 0 | 0 | 0 | 0 | 0 | 0 | 0 | 0 | 0 | 0 | 0 | 0 | 0 | 0 | 0 | 0 | 0 | 0 | 0 | 0 | 0 | 0 | 0 |  | 0 | 0 | 0 | 0 | 0 | 0 | 0 | 0 | 0 | 0 | 0 | 0 | 0 | 0 | 0 | 0 | 0 | 0 | 0 | 0 | 0 | 0 | 0 | 0 | 0 | 0 | 0 | 0 | 0 | 0 | 0 | 0 | 0 | 0 | 0 |  | 0 | 0 | 0 | 0 | 0 | 0 | 0 | 0 | 0 | 0 | 0 | 0 | 0 | 0 | 0 | 0 | 0 | 0 | 0 | 0 | 0 | 0 | 0 | 0 | 0 | 0 | 0 | 0 | 0 | 0 | 0 | 0 | 0 | 0 | 0 |  | 0 | 0 | 0 | 0 | 0 | 0 | 0 | 0 | 0 | 0 | 0 | 0 | 0 | 0 | 0 | 0 | 0 | 0 | 0 | 0 | 0 | 0 | 0 | 0 | 0 | 0 | 0 | 0 | 0 | 0 | 0 | 0 | 0 | 0 | 0 |  | 0 | 0 | 0 | 0 | 0 | 0 | 0 | 0 | 0 | 0 | 0 | 0 | 0 | 0 | 0 | 0 | 0 | 0 | 0 | 0 | 0 | 0 | 0 | 0 | 0 | 0 | 0 | 0 | 0 | 0 | 0 | 0 | 0 | 0 | 0 |  | 0 | 0 | 0 | 0 | 0 | 0 | 0 | 0 | 0 | 0 | 0 | 0 | 0 | 0 | 0 | 0 | 0 | 0 | 0 | 0 | 0 | 0 | 0 | 0 | 0 | 0 | 0 | 0 | 0 | 0 | 0 | 0 | 0 | 0 | 0 |  | 0 | 0 | 0 | 0 | 0 | 0 | 0 | 0 | 0 | 0 | 0 | 0 | 0 | 0 | 0 | 0 | 0 | 0 | 0 | 0 | 0 | 0 | 0 | 0 | 0 | 0 | 0 | 0 | 0 | 0 | 0 | 0 | 0 | 0 | 0 |  | 0 |  | 1.66 | 0 | 0 | 0 | 0.83945 | 0 | -0.32135 | 0.00012558 | 0 | -0.018914 | 0 | 1.3761 | 0 | -0.5268 | 0.00020586 | 0 | -0.031007 | 0 | 10 | 4 |  | 0 |  | 0 | 0 | 0 | 0 | 0 |  |  | 0 | 0 | 0 | 0 | 0 |  | 0 | 0 | 0 | 0 | 0 | 0 | 0 | 0 | 0 | 0 | 0 | 0 | 0 |  | 0 | 0 | 0 | 0 | 0 | 0 | 0 |  | 0 | 0 | 0 | 0 | 0 | 0 | 0 |  | 0.69 | 0.7 | 0.69 | 0 |  | 0 | 0 | 0 | 0 | 0 | 0 | 0 | 0 | 0 |  | 0 | 0 | 0 | 0 | 0 | 0 | 0 | 0 | 0 | 0 | 0 |  | 0 | 0 | 0 | 0 | 0 | 0 | 0 | 0 | 0
2022_Residential_Retail Products | Residential_Retail Products_POP Retail Products_Electric_Lighting_Single-Family/Multifamily_LED Specialty Lamp, Decorative_2022, Year 3 Install_0_12W | Residential_Retail Products_POP Retail Products_Electric_Lighting_Single-Family/Multifamily_LED Specialty Lamp, Decorative_2022, Year 3 Install_0_12W_2022 |  | 555 |  | Residential | Retail Products | POP Retail Products | Electric | Lighting | Single-Family/Multifamily | LED Specialty Lamp, Decorative | 2022, Year 3 Install | 0 | 12W | 2022 | RS-LTG-LEDD-V12-210101 |  |  | n/a | n/a | n/a | n/a | n/a |  | 0 | 0 | 0 | 0 | 0 |  | 0 | 0 | 0 | 0 | 0 |  | 0 | 0 | 0 | 0 | 0 |  | 0 | 0 | 0 | 0 | 0 | 0 | 0 | 0 | 0 | 0 | 0 | 0 | 0 | 0 | 0 | 0 | 0 |  | 0 | 0 | 0 | 0 | 0 | 0 | 0 | 0 | 0 | 0 | 0 | 0 | 0 | 0 | 0 | 0 | 0 | 0 | 0 | 0 | 0 | 0 | 0 | 0 | 0 | 0 | 0 | 0 | 0 | 0 | 0 | 0 | 0 | 0 | 0 |  | 0 | 0 | 0 | 0 | 0 | 0 | 0 | 0 | 0 | 0 | 0 | 0 | 0 | 0 | 0 | 0 | 0 | 0 | 0 | 0 | 0 | 0 | 0 | 0 | 0 | 0 | 0 | 0 | 0 | 0 | 0 | 0 | 0 | 0 | 0 |  | 0 | 0 | 0 | 0 | 0 | 0 | 0 | 0 | 0 | 0 | 0 | 0 | 0 | 0 | 0 | 0 | 0 | 0 | 0 | 0 | 0 | 0 | 0 | 0 | 0 | 0 | 0 | 0 | 0 | 0 | 0 | 0 | 0 | 0 | 0 |  | 0 | 0 | 0 | 0 | 0 | 0 | 0 | 0 | 0 | 0 | 0 | 0 | 0 | 0 | 0 | 0 | 0 | 0 | 0 | 0 | 0 | 0 | 0 | 0 | 0 | 0 | 0 | 0 | 0 | 0 | 0 | 0 | 0 | 0 | 0 |  | 0 | 0 | 0 | 0 | 0 | 0 | 0 | 0 | 0 | 0 | 0 | 0 | 0 | 0 | 0 | 0 | 0 | 0 | 0 | 0 | 0 | 0 | 0 | 0 | 0 | 0 | 0 | 0 | 0 | 0 | 0 | 0 | 0 | 0 | 0 |  | 0 | 0 | 0 | 0 | 0 | 0 | 0 | 0 | 0 | 0 | 0 | 0 | 0 | 0 | 0 | 0 | 0 | 0 | 0 | 0 | 0 | 0 | 0 | 0 | 0 | 0 | 0 | 0 | 0 | 0 | 0 | 0 | 0 | 0 | 0 |  | 0 | 0 | 0 | 0 | 0 | 0 | 0 | 0 | 0 | 0 | 0 | 0 | 0 | 0 | 0 | 0 | 0 | 0 | 0 | 0 | 0 | 0 | 0 | 0 | 0 | 0 | 0 | 0 | 0 | 0 | 0 | 0 | 0 | 0 | 0 |  | 0 | 0 | 0 | 0 | 0 | 0 | 0 | 0 | 0 | 0 | 0 | 0 | 0 | 0 | 0 | 0 | 0 | 0 | 0 | 0 | 0 | 0 | 0 | 0 | 0 | 0 | 0 | 0 | 0 | 0 | 0 | 0 | 0 | 0 | 0 |  | 0 | 0 | 0 | 0 | 0 | 0 | 0 | 0 | 0 | 0 | 0 | 0 | 0 | 0 | 0 | 0 | 0 | 0 | 0 | 0 | 0 | 0 | 0 | 0 | 0 | 0 | 0 | 0 | 0 | 0 | 0 | 0 | 0 | 0 | 0 |  | 0 |  | 1.66 | 0 | 0 | 0 | 0.91233 | 0 | -0.34925 | 0.00013648 | 0 | -0.020557 | 0 | 1.4956 | 0 | -0.57254 | 0.00022374 | 0 | -0.033699 | 0 | 10 | 4 |  | 0 |  | 0 | 0 | 0 | 0 | 0 |  |  | 0 | 0 | 0 | 0 | 0 |  | 0 | 0 | 0 | 0 | 0 | 0 | 0 | 0 | 0 | 0 | 0 | 0 | 0 |  | 0 | 0 | 0 | 0 | 0 | 0 | 0 |  | 0 | 0 | 0 | 0 | 0 | 0 | 0 |  | 0.69 | 0.7 | 0.69 | 0 |  | 0 | 0 | 0 | 0 | 0 | 0 | 0 | 0 | 0 |  | 0 | 0 | 0 | 0 | 0 | 0 | 0 | 0 | 0 | 0 | 0 |  | 0 | 0 | 0 | 0 | 0 | 0 | 0 | 0 | 0
2023_Residential_Retail Products | Residential_Retail Products_POP Retail Products_Electric_Lighting_Single-Family/Multifamily_LED Specialty Lamp, Decorative_2022, Year 3 Install_0_12W | Residential_Retail Products_POP Retail Products_Electric_Lighting_Single-Family/Multifamily_LED Specialty Lamp, Decorative_2022, Year 3 Install_0_12W_2023 |  | 555 |  | Residential | Retail Products | POP Retail Products | Electric | Lighting | Single-Family/Multifamily | LED Specialty Lamp, Decorative | 2022, Year 3 Install | 0 | 12W | 2023 | RS-LTG-LEDD-V12-210101 |  |  | n/a | n/a | n/a | n/a | n/a |  | 0 | 0 | 0 | 0 | 0 |  | 0 | 0 | 0 | 0 | 0 |  | 0 | 0 | 0 | 0 | 0 |  | 0 | 0 | 0 | 0 | 0 | 0 | 0 | 0 | 0 | 0 | 0 | 0 | 0 | 0 | 0 | 0 | 0 |  | 0 | 0 | 0 | 0 | 0 | 0 | 0 | 0 | 0 | 0 | 0 | 0 | 0 | 0 | 0 | 0 | 0 | 0 | 0 | 0 | 0 | 0 | 0 | 0 | 0 | 0 | 0 | 0 | 0 | 0 | 0 | 0 | 0 | 0 | 0 |  | 0 | 0 | 0 | 0 | 0 | 0 | 0 | 0 | 0 | 0 | 0 | 0 | 0 | 0 | 0 | 0 | 0 | 0 | 0 | 0 | 0 | 0 | 0 | 0 | 0 | 0 | 0 | 0 | 0 | 0 | 0 | 0 | 0 | 0 | 0 |  | 0 | 0 | 0 | 0 | 0 | 0 | 0 | 0 | 0 | 0 | 0 | 0 | 0 | 0 | 0 | 0 | 0 | 0 | 0 | 0 | 0 | 0 | 0 | 0 | 0 | 0 | 0 | 0 | 0 | 0 | 0 | 0 | 0 | 0 | 0 |  | 0 | 0 | 0 | 0 | 0 | 0 | 0 | 0 | 0 | 0 | 0 | 0 | 0 | 0 | 0 | 0 | 0 | 0 | 0 | 0 | 0 | 0 | 0 | 0 | 0 | 0 | 0 | 0 | 0 | 0 | 0 | 0 | 0 | 0 | 0 |  | 0 | 0 | 0 | 0 | 0 | 0 | 0 | 0 | 0 | 0 | 0 | 0 | 0 | 0 | 0 | 0 | 0 | 0 | 0 | 0 | 0 | 0 | 0 | 0 | 0 | 0 | 0 | 0 | 0 | 0 | 0 | 0 | 0 | 0 | 0 |  | 0 | 0 | 0 | 0 | 0 | 0 | 0 | 0 | 0 | 0 | 0 | 0 | 0 | 0 | 0 | 0 | 0 | 0 | 0 | 0 | 0 | 0 | 0 | 0 | 0 | 0 | 0 | 0 | 0 | 0 | 0 | 0 | 0 | 0 | 0 |  | 0 | 0 | 0 | 0 | 0 | 0 | 0 | 0 | 0 | 0 | 0 | 0 | 0 | 0 | 0 | 0 | 0 | 0 | 0 | 0 | 0 | 0 | 0 | 0 | 0 | 0 | 0 | 0 | 0 | 0 | 0 | 0 | 0 | 0 | 0 |  | 0 | 0 | 0 | 0 | 0 | 0 | 0 | 0 | 0 | 0 | 0 | 0 | 0 | 0 | 0 | 0 | 0 | 0 | 0 | 0 | 0 | 0 | 0 | 0 | 0 | 0 | 0 | 0 | 0 | 0 | 0 | 0 | 0 | 0 | 0 |  | 0 | 0 | 0 | 0 | 0 | 0 | 0 | 0 | 0 | 0 | 0 | 0 | 0 | 0 | 0 | 0 | 0 | 0 | 0 | 0 | 0 | 0 | 0 | 0 | 0 | 0 | 0 | 0 | 0 | 0 | 0 | 0 | 0 | 0 | 0 |  | 0 |  | 1.66 | 0 | 0 | 0 | 0.91233 | 0 | -0.34925 | 0.00013648 | 0 | -0.020557 | 0 | 1.4956 | 0 | -0.57254 | 0.00022374 | 0 | -0.033699 | 0 | 10 | 4 |  | 0 |  | 0 | 0 | 0 | 0 | 0 |  |  | 0 | 0 | 0 | 0 | 0 |  | 0 | 0 | 0 | 0 | 0 | 0 | 0 | 0 | 0 | 0 | 0 | 0 | 0 |  | 0 | 0 | 0 | 0 | 0 | 0 | 0 |  | 0 | 0 | 0 | 0 | 0 | 0 | 0 |  | 0.69 | 0.7 | 0.69 | 0 |  | 0 | 0 | 0 | 0 | 0 | 0 | 0 | 0 | 0 |  | 0 | 0 | 0 | 0 | 0 | 0 | 0 | 0 | 0 | 0 | 0 |  | 0 | 0 | 0 | 0 | 0 | 0 | 0 | 0 | 0
2024_Residential_Retail Products | Residential_Retail Products_POP Retail Products_Electric_Lighting_Single-Family/Multifamily_LED Specialty Lamp, Decorative_2022, Year 3 Install_0_12W | Residential_Retail Products_POP Retail Products_Electric_Lighting_Single-Family/Multifamily_LED Specialty Lamp, Decorative_2022, Year 3 Install_0_12W_2024 |  | 555 |  | Residential | Retail Products | POP Retail Products | Electric | Lighting | Single-Family/Multifamily | LED Specialty Lamp, Decorative | 2022, Year 3 Install | 0 | 12W | 2024 | RS-LTG-LEDD-V12-210101 |  |  | 0.27656 | n/a | 0.27656 | 0.57117 | 0.362 |  | -64448.997 | 24637.9242 | -64448.997 | -38202.9025 | -32464.2212 |  | 24637.9242 | 24637.9242 | 24637.9242 | 50884.0187 | 18419.7975 |  | 89086.9212 | 0 | 89086.9212 | 89086.9212 | 50884.0187 |  | 11162.8189 | 10920.3283 | 1949.8346 | -5613.1843 | 0 | 9595.6234 | -4431.6747 | 1761.327 | -345.6637 | -361.4853 | 71532.2248 | -20648.2061 | 0 | 89086.9212 | 0 | 0 | 0 |  | 0 | 0 | 49.5387 | 49.5387 | 49.5387 | 49.5387 | 30.2186 | 30.2186 | 30.2186 | 30.2186 | 30.2186 | 30.2186 | 0 | 0 | 0 | 0 | 0 | 0 | 0 | 0 | 0 | 0 | 0 | 0 | 0 | 0 | 0 | 0 | 0 | 0 | 0 | 0 | 0 | 0 | 0 |  | 0 | 0 | 80.2653 | 80.2653 | 80.2653 | 80.2653 | 48.9618 | 48.9618 | 48.9618 | 48.9618 | 48.9618 | 48.9618 | 0 | 0 | 0 | 0 | 0 | 0 | 0 | 0 | 0 | 0 | 0 | 0 | 0 | 0 | 0 | 0 | 0 | 0 | 0 | 0 | 0 | 0 | 0 |  | 0 | 0 | 0 | 0 | 0 | 0 | 0 | 0 | 0 | 0 | 0 | 0 | 0 | 0 | 0 | 0 | 0 | 0 | 0 | 0 | 0 | 0 | 0 | 0 | 0 | 0 | 0 | 0 | 0 | 0 | 0 | 0 | 0 | 0 | 0 |  | 0 | 0 | 0 | 0 | 0 | 0 | 0 | 0 | 0 | 0 | 0 | 0 | 0 | 0 | 0 | 0 | 0 | 0 | 0 | 0 | 0 | 0 | 0 | 0 | 0 | 0 | 0 | 0 | 0 | 0 | 0 | 0 | 0 | 0 | 0 |  | 0 | 0 | -1834.7539 | -1834.7539 | -1834.7539 | -1834.7539 | -1119.1999 | -1119.1999 | -1119.1999 | -1119.1999 | -1119.1999 | -1119.1999 | 0 | 0 | 0 | 0 | 0 | 0 | 0 | 0 | 0 | 0 | 0 | 0 | 0 | 0 | 0 | 0 | 0 | 0 | 0 | 0 | 0 | 0 | 0 |  | 0 | 0 | 0 | 0 | 0 | 0 | 0 | 0 | 0 | 0 | 0 | 0 | 0 | 0 | 0 | 0 | 0 | 0 | 0 | 0 | 0 | 0 | 0 | 0 | 0 | 0 | 0 | 0 | 0 | 0 | 0 | 0 | 0 | 0 | 0 |  | 0 | 0 | 0 | 0 | 0 | 0 | 0 | 0 | 0 | 0 | 0 | 0 | 0 | 0 | 0 | 0 | 0 | 0 | 0 | 0 | 0 | 0 | 0 | 0 | 0 | 0 | 0 | 0 | 0 | 0 | 0 | 0 | 0 | 0 | 0 |  | 0 | 0 | 12.0073 | 12.0073 | 12.0073 | 12.0073 | 7.3245 | 7.3245 | 7.3245 | 7.3245 | 7.3245 | 7.3245 | 0 | 0 | 0 | 0 | 0 | 0 | 0 | 0 | 0 | 0 | 0 | 0 | 0 | 0 | 0 | 0 | 0 | 0 | 0 | 0 | 0 | 0 | 0 |  | 0 | 0 | 0 | 0 | 0 | 0 | 0 | 0 | 0 | 0 | 0 | 0 | 0 | 0 | 0 | 0 | 0 | 0 | 0 | 0 | 0 | 0 | 0 | 0 | 0 | 0 | 0 | 0 | 0 | 0 | 0 | 0 | 0 | 0 | 0 |  | 77778 |  | 1.66 | 0 | 0 | 0 | 0.91233 | 0 | -0.34925 | 0.00013648 | 0 | -0.020557 | 0 | 1.4956 | 0 | -0.57254 | 0.00022374 | 0 | -0.033699 | 0 | 10 | 4 |  | 129111.48 |  | 0 | 0 | 0 | 0 | 0 |  |  | 614.832 | 91.9762 | 0 | 0 | 0 |  | 116.3265 | 80.2653 | 0 | 80.2653 | 12.0073 | 0 | 0 | 0 | 116.3265 | 0 | 1163.2648 | 0 | 0 |  | 70.9592 | 0 | -27.164 | 10.6152 | 0 | -1598.8569 | 0 |  | 116.3265 | 0 | -44.5312 | 17.4019 | 0 | -2621.077 | 0 |  | 0.69 | 0.7 | 0.69 | 0 |  | 0 | 0 | 0 | 0 | 0 | 0 | 31.3035 | 0 | 0 |  | 0 | 0 | 0 | 0 | 0 | 0 | 9047.6329 | 0 | 0 | 9047.6329 | 467.9465 |  | 0 | 0 | 0 | 0 | 0 | 0 | 0 | 0 | 0
2025_Residential_Retail Products | Residential_Retail Products_POP Retail Products_Electric_Lighting_Single-Family/Multifamily_LED Specialty Lamp, Decorative_2022, Year 3 Install_0_12W | Residential_Retail Products_POP Retail Products_Electric_Lighting_Single-Family/Multifamily_LED Specialty Lamp, Decorative_2022, Year 3 Install_0_12W_2025 |  | 555 |  | Residential | Retail Products | POP Retail Products | Electric | Lighting | Single-Family/Multifamily | LED Specialty Lamp, Decorative | 2022, Year 3 Install | 0 | 12W | 2025 | RS-LTG-LEDD-V12-210101 |  |  | n/a | n/a | n/a | n/a | n/a |  | 0 | 0 | 0 | 0 | 0 |  | 0 | 0 | 0 | 0 | 0 |  | 0 | 0 | 0 | 0 | 0 |  | 0 | 0 | 0 | 0 | 0 | 0 | 0 | 0 | 0 | 0 | 0 | 0 | 0 | 0 | 0 | 0 | 0 |  | 0 | 0 | 0 | 0 | 0 | 0 | 0 | 0 | 0 | 0 | 0 | 0 | 0 | 0 | 0 | 0 | 0 | 0 | 0 | 0 | 0 | 0 | 0 | 0 | 0 | 0 | 0 | 0 | 0 | 0 | 0 | 0 | 0 | 0 | 0 |  | 0 | 0 | 0 | 0 | 0 | 0 | 0 | 0 | 0 | 0 | 0 | 0 | 0 | 0 | 0 | 0 | 0 | 0 | 0 | 0 | 0 | 0 | 0 | 0 | 0 | 0 | 0 | 0 | 0 | 0 | 0 | 0 | 0 | 0 | 0 |  | 0 | 0 | 0 | 0 | 0 | 0 | 0 | 0 | 0 | 0 | 0 | 0 | 0 | 0 | 0 | 0 | 0 | 0 | 0 | 0 | 0 | 0 | 0 | 0 | 0 | 0 | 0 | 0 | 0 | 0 | 0 | 0 | 0 | 0 | 0 |  | 0 | 0 | 0 | 0 | 0 | 0 | 0 | 0 | 0 | 0 | 0 | 0 | 0 | 0 | 0 | 0 | 0 | 0 | 0 | 0 | 0 | 0 | 0 | 0 | 0 | 0 | 0 | 0 | 0 | 0 | 0 | 0 | 0 | 0 | 0 |  | 0 | 0 | 0 | 0 | 0 | 0 | 0 | 0 | 0 | 0 | 0 | 0 | 0 | 0 | 0 | 0 | 0 | 0 | 0 | 0 | 0 | 0 | 0 | 0 | 0 | 0 | 0 | 0 | 0 | 0 | 0 | 0 | 0 | 0 | 0 |  | 0 | 0 | 0 | 0 | 0 | 0 | 0 | 0 | 0 | 0 | 0 | 0 | 0 | 0 | 0 | 0 | 0 | 0 | 0 | 0 | 0 | 0 | 0 | 0 | 0 | 0 | 0 | 0 | 0 | 0 | 0 | 0 | 0 | 0 | 0 |  | 0 | 0 | 0 | 0 | 0 | 0 | 0 | 0 | 0 | 0 | 0 | 0 | 0 | 0 | 0 | 0 | 0 | 0 | 0 | 0 | 0 | 0 | 0 | 0 | 0 | 0 | 0 | 0 | 0 | 0 | 0 | 0 | 0 | 0 | 0 |  | 0 | 0 | 0 | 0 | 0 | 0 | 0 | 0 | 0 | 0 | 0 | 0 | 0 | 0 | 0 | 0 | 0 | 0 | 0 | 0 | 0 | 0 | 0 | 0 | 0 | 0 | 0 | 0 | 0 | 0 | 0 | 0 | 0 | 0 | 0 |  | 0 | 0 | 0 | 0 | 0 | 0 | 0 | 0 | 0 | 0 | 0 | 0 | 0 | 0 | 0 | 0 | 0 | 0 | 0 | 0 | 0 | 0 | 0 | 0 | 0 | 0 | 0 | 0 | 0 | 0 | 0 | 0 | 0 | 0 | 0 |  | 0 |  | 1.66 | 0 | 0 | 0 | 0.91233 | 0 | -0.34925 | 0.00013648 | 0 | -0.020557 | 0 | 1.4956 | 0 | -0.57254 | 0.00022374 | 0 | -0.033699 | 0 | 10 | 4 |  | 0 |  | 0 | 0 | 0 | 0 | 0 |  |  | 0 | 0 | 0 | 0 | 0 |  | 0 | 0 | 0 | 0 | 0 | 0 | 0 | 0 | 0 | 0 | 0 | 0 | 0 |  | 0 | 0 | 0 | 0 | 0 | 0 | 0 |  | 0 | 0 | 0 | 0 | 0 | 0 | 0 |  | 0.69 | 0.7 | 0.69 | 0 |  | 0 | 0 | 0 | 0 | 0 | 0 | 0 | 0 | 0 |  | 0 | 0 | 0 | 0 | 0 | 0 | 0 | 0 | 0 | 0 | 0 |  | 0 | 0 | 0 | 0 | 0 | 0 | 0 | 0 | 0
2022_Residential_Retail Products | Residential_Retail Products_POP Retail Products_Electric_Lighting_Single-Family/Multifamily_LED Specialty Lamp, Decorative_2022, Year 3 Install_0_3W | Residential_Retail Products_POP Retail Products_Electric_Lighting_Single-Family/Multifamily_LED Specialty Lamp, Decorative_2022, Year 3 Install_0_3W_2022 |  | 556 |  | Residential | Retail Products | POP Retail Products | Electric | Lighting | Single-Family/Multifamily | LED Specialty Lamp, Decorative | 2022, Year 3 Install | 0 | 3W | 2022 | RS-LTG-LEDD-V12-210101 |  |  | n/a | n/a | n/a | n/a | n/a |  | 0 | 0 | 0 | 0 | 0 |  | 0 | 0 | 0 | 0 | 0 |  | 0 | 0 | 0 | 0 | 0 |  | 0 | 0 | 0 | 0 | 0 | 0 | 0 | 0 | 0 | 0 | 0 | 0 | 0 | 0 | 0 | 0 | 0 |  | 0 | 0 | 0 | 0 | 0 | 0 | 0 | 0 | 0 | 0 | 0 | 0 | 0 | 0 | 0 | 0 | 0 | 0 | 0 | 0 | 0 | 0 | 0 | 0 | 0 | 0 | 0 | 0 | 0 | 0 | 0 | 0 | 0 | 0 | 0 |  | 0 | 0 | 0 | 0 | 0 | 0 | 0 | 0 | 0 | 0 | 0 | 0 | 0 | 0 | 0 | 0 | 0 | 0 | 0 | 0 | 0 | 0 | 0 | 0 | 0 | 0 | 0 | 0 | 0 | 0 | 0 | 0 | 0 | 0 | 0 |  | 0 | 0 | 0 | 0 | 0 | 0 | 0 | 0 | 0 | 0 | 0 | 0 | 0 | 0 | 0 | 0 | 0 | 0 | 0 | 0 | 0 | 0 | 0 | 0 | 0 | 0 | 0 | 0 | 0 | 0 | 0 | 0 | 0 | 0 | 0 |  | 0 | 0 | 0 | 0 | 0 | 0 | 0 | 0 | 0 | 0 | 0 | 0 | 0 | 0 | 0 | 0 | 0 | 0 | 0 | 0 | 0 | 0 | 0 | 0 | 0 | 0 | 0 | 0 | 0 | 0 | 0 | 0 | 0 | 0 | 0 |  | 0 | 0 | 0 | 0 | 0 | 0 | 0 | 0 | 0 | 0 | 0 | 0 | 0 | 0 | 0 | 0 | 0 | 0 | 0 | 0 | 0 | 0 | 0 | 0 | 0 | 0 | 0 | 0 | 0 | 0 | 0 | 0 | 0 | 0 | 0 |  | 0 | 0 | 0 | 0 | 0 | 0 | 0 | 0 | 0 | 0 | 0 | 0 | 0 | 0 | 0 | 0 | 0 | 0 | 0 | 0 | 0 | 0 | 0 | 0 | 0 | 0 | 0 | 0 | 0 | 0 | 0 | 0 | 0 | 0 | 0 |  | 0 | 0 | 0 | 0 | 0 | 0 | 0 | 0 | 0 | 0 | 0 | 0 | 0 | 0 | 0 | 0 | 0 | 0 | 0 | 0 | 0 | 0 | 0 | 0 | 0 | 0 | 0 | 0 | 0 | 0 | 0 | 0 | 0 | 0 | 0 |  | 0 | 0 | 0 | 0 | 0 | 0 | 0 | 0 | 0 | 0 | 0 | 0 | 0 | 0 | 0 | 0 | 0 | 0 | 0 | 0 | 0 | 0 | 0 | 0 | 0 | 0 | 0 | 0 | 0 | 0 | 0 | 0 | 0 | 0 | 0 |  | 0 | 0 | 0 | 0 | 0 | 0 | 0 | 0 | 0 | 0 | 0 | 0 | 0 | 0 | 0 | 0 | 0 | 0 | 0 | 0 | 0 | 0 | 0 | 0 | 0 | 0 | 0 | 0 | 0 | 0 | 0 | 0 | 0 | 0 | 0 |  | 0 |  | 1.66 | 0 | 0 | 0 | 0.71683 | 0 | -0.27441 | 0.00010723 | 0 | -0.016152 | 0 | 1.1751 | 0 | -0.44986 | 0.00017579 | 0 | -0.026478 | 0 | 10 | 4 |  | 0 |  | 0 | 0 | 0 | 0 | 0 |  |  | 0 | 0 | 0 | 0 | 0 |  | 0 | 0 | 0 | 0 | 0 | 0 | 0 | 0 | 0 | 0 | 0 | 0 | 0 |  | 0 | 0 | 0 | 0 | 0 | 0 | 0 |  | 0 | 0 | 0 | 0 | 0 | 0 | 0 |  | 0.69 | 0.7 | 0.69 | 0 |  | 0 | 0 | 0 | 0 | 0 | 0 | 0 | 0 | 0 |  | 0 | 0 | 0 | 0 | 0 | 0 | 0 | 0 | 0 | 0 | 0 |  | 0 | 0 | 0 | 0 | 0 | 0 | 0 | 0 | 0
2023_Residential_Retail Products | Residential_Retail Products_POP Retail Products_Electric_Lighting_Single-Family/Multifamily_LED Specialty Lamp, Decorative_2022, Year 3 Install_0_3W | Residential_Retail Products_POP Retail Products_Electric_Lighting_Single-Family/Multifamily_LED Specialty Lamp, Decorative_2022, Year 3 Install_0_3W_2023 |  | 556 |  | Residential | Retail Products | POP Retail Products | Electric | Lighting | Single-Family/Multifamily | LED Specialty Lamp, Decorative | 2022, Year 3 Install | 0 | 3W | 2023 | RS-LTG-LEDD-V12-210101 |  |  | n/a | n/a | n/a | n/a | n/a |  | 0 | 0 | 0 | 0 | 0 |  | 0 | 0 | 0 | 0 | 0 |  | 0 | 0 | 0 | 0 | 0 |  | 0 | 0 | 0 | 0 | 0 | 0 | 0 | 0 | 0 | 0 | 0 | 0 | 0 | 0 | 0 | 0 | 0 |  | 0 | 0 | 0 | 0 | 0 | 0 | 0 | 0 | 0 | 0 | 0 | 0 | 0 | 0 | 0 | 0 | 0 | 0 | 0 | 0 | 0 | 0 | 0 | 0 | 0 | 0 | 0 | 0 | 0 | 0 | 0 | 0 | 0 | 0 | 0 |  | 0 | 0 | 0 | 0 | 0 | 0 | 0 | 0 | 0 | 0 | 0 | 0 | 0 | 0 | 0 | 0 | 0 | 0 | 0 | 0 | 0 | 0 | 0 | 0 | 0 | 0 | 0 | 0 | 0 | 0 | 0 | 0 | 0 | 0 | 0 |  | 0 | 0 | 0 | 0 | 0 | 0 | 0 | 0 | 0 | 0 | 0 | 0 | 0 | 0 | 0 | 0 | 0 | 0 | 0 | 0 | 0 | 0 | 0 | 0 | 0 | 0 | 0 | 0 | 0 | 0 | 0 | 0 | 0 | 0 | 0 |  | 0 | 0 | 0 | 0 | 0 | 0 | 0 | 0 | 0 | 0 | 0 | 0 | 0 | 0 | 0 | 0 | 0 | 0 | 0 | 0 | 0 | 0 | 0 | 0 | 0 | 0 | 0 | 0 | 0 | 0 | 0 | 0 | 0 | 0 | 0 |  | 0 | 0 | 0 | 0 | 0 | 0 | 0 | 0 | 0 | 0 | 0 | 0 | 0 | 0 | 0 | 0 | 0 | 0 | 0 | 0 | 0 | 0 | 0 | 0 | 0 | 0 | 0 | 0 | 0 | 0 | 0 | 0 | 0 | 0 | 0 |  | 0 | 0 | 0 | 0 | 0 | 0 | 0 | 0 | 0 | 0 | 0 | 0 | 0 | 0 | 0 | 0 | 0 | 0 | 0 | 0 | 0 | 0 | 0 | 0 | 0 | 0 | 0 | 0 | 0 | 0 | 0 | 0 | 0 | 0 | 0 |  | 0 | 0 | 0 | 0 | 0 | 0 | 0 | 0 | 0 | 0 | 0 | 0 | 0 | 0 | 0 | 0 | 0 | 0 | 0 | 0 | 0 | 0 | 0 | 0 | 0 | 0 | 0 | 0 | 0 | 0 | 0 | 0 | 0 | 0 | 0 |  | 0 | 0 | 0 | 0 | 0 | 0 | 0 | 0 | 0 | 0 | 0 | 0 | 0 | 0 | 0 | 0 | 0 | 0 | 0 | 0 | 0 | 0 | 0 | 0 | 0 | 0 | 0 | 0 | 0 | 0 | 0 | 0 | 0 | 0 | 0 |  | 0 | 0 | 0 | 0 | 0 | 0 | 0 | 0 | 0 | 0 | 0 | 0 | 0 | 0 | 0 | 0 | 0 | 0 | 0 | 0 | 0 | 0 | 0 | 0 | 0 | 0 | 0 | 0 | 0 | 0 | 0 | 0 | 0 | 0 | 0 |  | 0 |  | 1.66 | 0 | 0 | 0 | 0.71683 | 0 | -0.27441 | 0.00010723 | 0 | -0.016152 | 0 | 1.1751 | 0 | -0.44986 | 0.00017579 | 0 | -0.026478 | 0 | 10 | 4 |  | 0 |  | 0 | 0 | 0 | 0 | 0 |  |  | 0 | 0 | 0 | 0 | 0 |  | 0 | 0 | 0 | 0 | 0 | 0 | 0 | 0 | 0 | 0 | 0 | 0 | 0 |  | 0 | 0 | 0 | 0 | 0 | 0 | 0 |  | 0 | 0 | 0 | 0 | 0 | 0 | 0 |  | 0.69 | 0.7 | 0.69 | 0 |  | 0 | 0 | 0 | 0 | 0 | 0 | 0 | 0 | 0 |  | 0 | 0 | 0 | 0 | 0 | 0 | 0 | 0 | 0 | 0 | 0 |  | 0 | 0 | 0 | 0 | 0 | 0 | 0 | 0 | 0
2024_Residential_Retail Products | Residential_Retail Products_POP Retail Products_Electric_Lighting_Single-Family/Multifamily_LED Specialty Lamp, Decorative_2022, Year 3 Install_0_3W | Residential_Retail Products_POP Retail Products_Electric_Lighting_Single-Family/Multifamily_LED Specialty Lamp, Decorative_2022, Year 3 Install_0_3W_2024 |  | 556 |  | Residential | Retail Products | POP Retail Products | Electric | Lighting | Single-Family/Multifamily | LED Specialty Lamp, Decorative | 2022, Year 3 Install | 0 | 3W | 2024 | RS-LTG-LEDD-V12-210101 |  |  | 0.2173 | n/a | 0.2173 | 0.44878 | 0.362 |  | -209185.6565 | 58075.1071 | -209185.6565 | -147319.8623 | -76522.8071 |  | 58075.1071 | 58075.1071 | 58075.1071 | 119940.9013 | 43418.0942 |  | 267260.7636 | 0 | 267260.7636 | 267260.7636 | 119940.9013 |  | 26312.3589 | 25740.774 | 4596.0387 | -13231.0774 | 0 | 22618.2553 | -10446.0905 | 4151.6993 | -814.7787 | -852.0725 | 168611.6728 | -48670.7715 | 0 | 267260.7636 | 0 | 0 | 0 |  | 0 | 0 | 116.7698 | 116.7698 | 116.7698 | 116.7698 | 71.2296 | 71.2296 | 71.2296 | 71.2296 | 71.2296 | 71.2296 | 0 | 0 | 0 | 0 | 0 | 0 | 0 | 0 | 0 | 0 | 0 | 0 | 0 | 0 | 0 | 0 | 0 | 0 | 0 | 0 | 0 | 0 | 0 |  | 0 | 0 | 189.1967 | 189.1967 | 189.1967 | 189.1967 | 115.41 | 115.41 | 115.41 | 115.41 | 115.41 | 115.41 | 0 | 0 | 0 | 0 | 0 | 0 | 0 | 0 | 0 | 0 | 0 | 0 | 0 | 0 | 0 | 0 | 0 | 0 | 0 | 0 | 0 | 0 | 0 |  | 0 | 0 | 0 | 0 | 0 | 0 | 0 | 0 | 0 | 0 | 0 | 0 | 0 | 0 | 0 | 0 | 0 | 0 | 0 | 0 | 0 | 0 | 0 | 0 | 0 | 0 | 0 | 0 | 0 | 0 | 0 | 0 | 0 | 0 | 0 |  | 0 | 0 | 0 | 0 | 0 | 0 | 0 | 0 | 0 | 0 | 0 | 0 | 0 | 0 | 0 | 0 | 0 | 0 | 0 | 0 | 0 | 0 | 0 | 0 | 0 | 0 | 0 | 0 | 0 | 0 | 0 | 0 | 0 | 0 | 0 |  | 0 | 0 | -4324.777 | -4324.777 | -4324.777 | -4324.777 | -2638.114 | -2638.114 | -2638.114 | -2638.114 | -2638.114 | -2638.114 | 0 | 0 | 0 | 0 | 0 | 0 | 0 | 0 | 0 | 0 | 0 | 0 | 0 | 0 | 0 | 0 | 0 | 0 | 0 | 0 | 0 | 0 | 0 |  | 0 | 0 | 0 | 0 | 0 | 0 | 0 | 0 | 0 | 0 | 0 | 0 | 0 | 0 | 0 | 0 | 0 | 0 | 0 | 0 | 0 | 0 | 0 | 0 | 0 | 0 | 0 | 0 | 0 | 0 | 0 | 0 | 0 | 0 | 0 |  | 0 | 0 | 0 | 0 | 0 | 0 | 0 | 0 | 0 | 0 | 0 | 0 | 0 | 0 | 0 | 0 | 0 | 0 | 0 | 0 | 0 | 0 | 0 | 0 | 0 | 0 | 0 | 0 | 0 | 0 | 0 | 0 | 0 | 0 | 0 |  | 0 | 0 | 28.303 | 28.303 | 28.303 | 28.303 | 17.2648 | 17.2648 | 17.2648 | 17.2648 | 17.2648 | 17.2648 | 0 | 0 | 0 | 0 | 0 | 0 | 0 | 0 | 0 | 0 | 0 | 0 | 0 | 0 | 0 | 0 | 0 | 0 | 0 | 0 | 0 | 0 | 0 |  | 0 | 0 | 0 | 0 | 0 | 0 | 0 | 0 | 0 | 0 | 0 | 0 | 0 | 0 | 0 | 0 | 0 | 0 | 0 | 0 | 0 | 0 | 0 | 0 | 0 | 0 | 0 | 0 | 0 | 0 | 0 | 0 | 0 | 0 | 0 |  | 233334 |  | 1.66 | 0 | 0 | 0 | 0.71683 | 0 | -0.27441 | 0.00010723 | 0 | -0.016152 | 0 | 1.1751 | 0 | -0.44986 | 0.00017579 | 0 | -0.026478 | 0 | 10 | 4 |  | 387334.44 |  | 0 | 0 | 0 | 0 | 0 |  |  | 1449.2468 | 216.8011 | 0 | 0 | 0 |  | 274.1981 | 189.1967 | 0 | 189.1967 | 28.303 | 0 | 0 | 0 | 274.1981 | 0 | 2741.9812 | 0 | 0 |  | 167.2609 | 0 | -64.0295 | 25.0215 | 0 | -3768.7342 | 0 |  | 274.1981 | 0 | -104.9665 | 41.0189 | 0 | -6178.2528 | 0 |  | 0.69 | 0.7 | 0.69 | 0 |  | 0 | 0 | 0 | 0 | 0 | 0 | 73.7867 | 0 | 0 |  | 0 | 0 | 0 | 0 | 0 | 0 | 21326.5633 | 0 | 0 | 21326.5633 | 1103.0168 |  | 0 | 0 | 0 | 0 | 0 | 0 | 0 | 0 | 0
2025_Residential_Retail Products | Residential_Retail Products_POP Retail Products_Electric_Lighting_Single-Family/Multifamily_LED Specialty Lamp, Decorative_2022, Year 3 Install_0_3W | Residential_Retail Products_POP Retail Products_Electric_Lighting_Single-Family/Multifamily_LED Specialty Lamp, Decorative_2022, Year 3 Install_0_3W_2025 |  | 556 |  | Residential | Retail Products | POP Retail Products | Electric | Lighting | Single-Family/Multifamily | LED Specialty Lamp, Decorative | 2022, Year 3 Install | 0 | 3W | 2025 | RS-LTG-LEDD-V12-210101 |  |  | n/a | n/a | n/a | n/a | n/a |  | 0 | 0 | 0 | 0 | 0 |  | 0 | 0 | 0 | 0 | 0 |  | 0 | 0 | 0 | 0 | 0 |  | 0 | 0 | 0 | 0 | 0 | 0 | 0 | 0 | 0 | 0 | 0 | 0 | 0 | 0 | 0 | 0 | 0 |  | 0 | 0 | 0 | 0 | 0 | 0 | 0 | 0 | 0 | 0 | 0 | 0 | 0 | 0 | 0 | 0 | 0 | 0 | 0 | 0 | 0 | 0 | 0 | 0 | 0 | 0 | 0 | 0 | 0 | 0 | 0 | 0 | 0 | 0 | 0 |  | 0 | 0 | 0 | 0 | 0 | 0 | 0 | 0 | 0 | 0 | 0 | 0 | 0 | 0 | 0 | 0 | 0 | 0 | 0 | 0 | 0 | 0 | 0 | 0 | 0 | 0 | 0 | 0 | 0 | 0 | 0 | 0 | 0 | 0 | 0 |  | 0 | 0 | 0 | 0 | 0 | 0 | 0 | 0 | 0 | 0 | 0 | 0 | 0 | 0 | 0 | 0 | 0 | 0 | 0 | 0 | 0 | 0 | 0 | 0 | 0 | 0 | 0 | 0 | 0 | 0 | 0 | 0 | 0 | 0 | 0 |  | 0 | 0 | 0 | 0 | 0 | 0 | 0 | 0 | 0 | 0 | 0 | 0 | 0 | 0 | 0 | 0 | 0 | 0 | 0 | 0 | 0 | 0 | 0 | 0 | 0 | 0 | 0 | 0 | 0 | 0 | 0 | 0 | 0 | 0 | 0 |  | 0 | 0 | 0 | 0 | 0 | 0 | 0 | 0 | 0 | 0 | 0 | 0 | 0 | 0 | 0 | 0 | 0 | 0 | 0 | 0 | 0 | 0 | 0 | 0 | 0 | 0 | 0 | 0 | 0 | 0 | 0 | 0 | 0 | 0 | 0 |  | 0 | 0 | 0 | 0 | 0 | 0 | 0 | 0 | 0 | 0 | 0 | 0 | 0 | 0 | 0 | 0 | 0 | 0 | 0 | 0 | 0 | 0 | 0 | 0 | 0 | 0 | 0 | 0 | 0 | 0 | 0 | 0 | 0 | 0 | 0 |  | 0 | 0 | 0 | 0 | 0 | 0 | 0 | 0 | 0 | 0 | 0 | 0 | 0 | 0 | 0 | 0 | 0 | 0 | 0 | 0 | 0 | 0 | 0 | 0 | 0 | 0 | 0 | 0 | 0 | 0 | 0 | 0 | 0 | 0 | 0 |  | 0 | 0 | 0 | 0 | 0 | 0 | 0 | 0 | 0 | 0 | 0 | 0 | 0 | 0 | 0 | 0 | 0 | 0 | 0 | 0 | 0 | 0 | 0 | 0 | 0 | 0 | 0 | 0 | 0 | 0 | 0 | 0 | 0 | 0 | 0 |  | 0 | 0 | 0 | 0 | 0 | 0 | 0 | 0 | 0 | 0 | 0 | 0 | 0 | 0 | 0 | 0 | 0 | 0 | 0 | 0 | 0 | 0 | 0 | 0 | 0 | 0 | 0 | 0 | 0 | 0 | 0 | 0 | 0 | 0 | 0 |  | 0 |  | 1.66 | 0 | 0 | 0 | 0.71683 | 0 | -0.27441 | 0.00010723 | 0 | -0.016152 | 0 | 1.1751 | 0 | -0.44986 | 0.00017579 | 0 | -0.026478 | 0 | 10 | 4 |  | 0 |  | 0 | 0 | 0 | 0 | 0 |  |  | 0 | 0 | 0 | 0 | 0 |  | 0 | 0 | 0 | 0 | 0 | 0 | 0 | 0 | 0 | 0 | 0 | 0 | 0 |  | 0 | 0 | 0 | 0 | 0 | 0 | 0 |  | 0 | 0 | 0 | 0 | 0 | 0 | 0 |  | 0.69 | 0.7 | 0.69 | 0 |  | 0 | 0 | 0 | 0 | 0 | 0 | 0 | 0 | 0 |  | 0 | 0 | 0 | 0 | 0 | 0 | 0 | 0 | 0 | 0 | 0 |  | 0 | 0 | 0 | 0 | 0 | 0 | 0 | 0 | 0
2022_Residential_Retail Products | Residential_Retail Products_POP Retail Products_Electric_Lighting_Single-Family/Multifamily_LED Specialty Lamp, Decorative_2023, Year 1 Install_0_12W | Residential_Retail Products_POP Retail Products_Electric_Lighting_Single-Family/Multifamily_LED Specialty Lamp, Decorative_2023, Year 1 Install_0_12W_2022 |  | 557 |  | Residential | Retail Products | POP Retail Products | Electric | Lighting | Single-Family/Multifamily | LED Specialty Lamp, Decorative | 2023, Year 1 Install | 0 | 12W | 2022 | RS-LTG-LEDD-V12-210101 |  |  | n/a | n/a | n/a | n/a | n/a |  | 0 | 0 | 0 | 0 | 0 |  | 0 | 0 | 0 | 0 | 0 |  | 0 | 0 | 0 | 0 | 0 |  | 0 | 0 | 0 | 0 | 0 | 0 | 0 | 0 | 0 | 0 | 0 | 0 | 0 | 0 | 0 | 0 | 0 |  | 0 | 0 | 0 | 0 | 0 | 0 | 0 | 0 | 0 | 0 | 0 | 0 | 0 | 0 | 0 | 0 | 0 | 0 | 0 | 0 | 0 | 0 | 0 | 0 | 0 | 0 | 0 | 0 | 0 | 0 | 0 | 0 | 0 | 0 | 0 |  | 0 | 0 | 0 | 0 | 0 | 0 | 0 | 0 | 0 | 0 | 0 | 0 | 0 | 0 | 0 | 0 | 0 | 0 | 0 | 0 | 0 | 0 | 0 | 0 | 0 | 0 | 0 | 0 | 0 | 0 | 0 | 0 | 0 | 0 | 0 |  | 0 | 0 | 0 | 0 | 0 | 0 | 0 | 0 | 0 | 0 | 0 | 0 | 0 | 0 | 0 | 0 | 0 | 0 | 0 | 0 | 0 | 0 | 0 | 0 | 0 | 0 | 0 | 0 | 0 | 0 | 0 | 0 | 0 | 0 | 0 |  | 0 | 0 | 0 | 0 | 0 | 0 | 0 | 0 | 0 | 0 | 0 | 0 | 0 | 0 | 0 | 0 | 0 | 0 | 0 | 0 | 0 | 0 | 0 | 0 | 0 | 0 | 0 | 0 | 0 | 0 | 0 | 0 | 0 | 0 | 0 |  | 0 | 0 | 0 | 0 | 0 | 0 | 0 | 0 | 0 | 0 | 0 | 0 | 0 | 0 | 0 | 0 | 0 | 0 | 0 | 0 | 0 | 0 | 0 | 0 | 0 | 0 | 0 | 0 | 0 | 0 | 0 | 0 | 0 | 0 | 0 |  | 0 | 0 | 0 | 0 | 0 | 0 | 0 | 0 | 0 | 0 | 0 | 0 | 0 | 0 | 0 | 0 | 0 | 0 | 0 | 0 | 0 | 0 | 0 | 0 | 0 | 0 | 0 | 0 | 0 | 0 | 0 | 0 | 0 | 0 | 0 |  | 0 | 0 | 0 | 0 | 0 | 0 | 0 | 0 | 0 | 0 | 0 | 0 | 0 | 0 | 0 | 0 | 0 | 0 | 0 | 0 | 0 | 0 | 0 | 0 | 0 | 0 | 0 | 0 | 0 | 0 | 0 | 0 | 0 | 0 | 0 |  | 0 | 0 | 0 | 0 | 0 | 0 | 0 | 0 | 0 | 0 | 0 | 0 | 0 | 0 | 0 | 0 | 0 | 0 | 0 | 0 | 0 | 0 | 0 | 0 | 0 | 0 | 0 | 0 | 0 | 0 | 0 | 0 | 0 | 0 | 0 |  | 0 | 0 | 0 | 0 | 0 | 0 | 0 | 0 | 0 | 0 | 0 | 0 | 0 | 0 | 0 | 0 | 0 | 0 | 0 | 0 | 0 | 0 | 0 | 0 | 0 | 0 | 0 | 0 | 0 | 0 | 0 | 0 | 0 | 0 | 0 |  | 0 |  | 1.66 | 0 | 0 | 0 | 9.7835 | 0 | -3.7453 | 0.0014636 | 0 | -0.22044 | 0 | 16.0386 | 0 | -6.1398 | 0.0023993 | 0 | -0.36138 | 0 | 10 | 4 |  | 0 |  | 0 | 0 | 0 | 0 | 0 |  |  | 0 | 0 | 0 | 0 | 0 |  | 0 | 0 | 0 | 0 | 0 | 0 | 0 | 0 | 0 | 0 | 0 | 0 | 0 |  | 0 | 0 | 0 | 0 | 0 | 0 | 0 |  | 0 | 0 | 0 | 0 | 0 | 0 | 0 |  | 0.69 | 0.65 | 0.69 | 0 |  | 0 | 0 | 0 | 0 | 0 | 0 | 0 | 0 | 0 |  | 0 | 0 | 0 | 0 | 0 | 0 | 0 | 0 | 0 | 0 | 0 |  | 0 | 0 | 0 | 0 | 0 | 0 | 0 | 0 | 0
2023_Residential_Retail Products | Residential_Retail Products_POP Retail Products_Electric_Lighting_Single-Family/Multifamily_LED Specialty Lamp, Decorative_2023, Year 1 Install_0_12W | Residential_Retail Products_POP Retail Products_Electric_Lighting_Single-Family/Multifamily_LED Specialty Lamp, Decorative_2023, Year 1 Install_0_12W_2023 |  | 557 |  | Residential | Retail Products | POP Retail Products | Electric | Lighting | Single-Family/Multifamily | LED Specialty Lamp, Decorative | 2023, Year 1 Install | 0 | 12W | 2023 | RS-LTG-LEDD-V12-210101 |  |  | 2.3181 | 1.7217 | 2.3181 | 7.8197 | 0.28498 |  | 152282.6504 | 112258.0916 | 152282.6504 | 607548.4172 | -498109.6153 |  | 267814.0916 | 267814.0916 | 267814.0916 | 696635.3384 | 198525.7231 |  | 115531.4412 | 155556 | 115531.4412 | 89086.9212 | 696635.3384 |  | 117290.9226 | 114743.0047 | 20487.4681 | -53995.6722 | 0 | 98780.9433 | -42362.6547 | 19913.6911 | -3439.989 | -3603.6222 | 736750.6139 | -195671.2755 | 0 | 89086.9212 | 155556 | 26444.52 | 0 |  | 0 | 531.2376 | 531.2376 | 531.2376 | 531.2376 | 324.0549 | 324.0549 | 324.0549 | 324.0549 | 324.0549 | 324.0549 | 0 | 0 | 0 | 0 | 0 | 0 | 0 | 0 | 0 | 0 | 0 | 0 | 0 | 0 | 0 | 0 | 0 | 0 | 0 | 0 | 0 | 0 | 0 | 0 |  | 0 | 860.7394 | 860.7394 | 860.7394 | 860.7394 | 525.051 | 525.051 | 525.051 | 525.051 | 525.051 | 525.051 | 0 | 0 | 0 | 0 | 0 | 0 | 0 | 0 | 0 | 0 | 0 | 0 | 0 | 0 | 0 | 0 | 0 | 0 | 0 | 0 | 0 | 0 | 0 | 0 |  | 0 | 0 | 0 | 0 | 0 | 0 | 0 | 0 | 0 | 0 | 0 | 0 | 0 | 0 | 0 | 0 | 0 | 0 | 0 | 0 | 0 | 0 | 0 | 0 | 0 | 0 | 0 | 0 | 0 | 0 | 0 | 0 | 0 | 0 | 0 |  | 0 | 0 | 0 | 0 | 0 | 0 | 0 | 0 | 0 | 0 | 0 | 0 | 0 | 0 | 0 | 0 | 0 | 0 | 0 | 0 | 0 | 0 | 0 | 0 | 0 | 0 | 0 | 0 | 0 | 0 | 0 | 0 | 0 | 0 | 0 |  | 0 | -18269.941 | -18269.941 | -18269.941 | -18269.941 | -11144.664 | -11144.664 | -11144.664 | -11144.664 | -11144.664 | -11144.664 | 0 | 0 | 0 | 0 | 0 | 0 | 0 | 0 | 0 | 0 | 0 | 0 | 0 | 0 | 0 | 0 | 0 | 0 | 0 | 0 | 0 | 0 | 0 | 0 |  | 0 | 0 | 0 | 0 | 0 | 0 | 0 | 0 | 0 | 0 | 0 | 0 | 0 | 0 | 0 | 0 | 0 | 0 | 0 | 0 | 0 | 0 | 0 | 0 | 0 | 0 | 0 | 0 | 0 | 0 | 0 | 0 | 0 | 0 | 0 |  | 0 | 0 | 0 | 0 | 0 | 0 | 0 | 0 | 0 | 0 | 0 | 0 | 0 | 0 | 0 | 0 | 0 | 0 | 0 | 0 | 0 | 0 | 0 | 0 | 0 | 0 | 0 | 0 | 0 | 0 | 0 | 0 | 0 | 0 | 0 |  | 0 | 128.7629 | 128.7629 | 128.7629 | 128.7629 | 78.5454 | 78.5454 | 78.5454 | 78.5454 | 78.5454 | 78.5454 | 0 | 0 | 0 | 0 | 0 | 0 | 0 | 0 | 0 | 0 | 0 | 0 | 0 | 0 | 0 | 0 | 0 | 0 | 0 | 0 | 0 | 0 | 0 | 0 |  | 0 | 0 | 0 | 0 | 0 | 0 | 0 | 0 | 0 | 0 | 0 | 0 | 0 | 0 | 0 | 0 | 0 | 0 | 0 | 0 | 0 | 0 | 0 | 0 | 0 | 0 | 0 | 0 | 0 | 0 | 0 | 0 | 0 | 0 | 0 |  | 77778 |  | 1.66 | 0 | 0 | 0 | 9.7835 | 0 | -3.7453 | 0.0014636 | 0 | -0.22044 | 0 | 16.0386 | 0 | -6.1398 | 0.0023993 | 0 | -0.36138 | 0 | 10 | 4 |  | 129111.48 |  | 0 | 155556 | 0 | 0 | 155556 |  |  | 6593.2638 | 986.3238 | 0 | 0 | 0 |  | 1247.4484 | 860.7394 | 0 | 860.7394 | 128.7629 | 0 | 0 | 0 | 1247.4484 | 0 | 12474.484 | 0 | 0 |  | 760.9435 | 0 | -291.2987 | 113.8339 | 0 | -17145.6369 | 0 |  | 1247.4484 | 0 | -477.5388 | 186.6129 | 0 | -28107.6016 | 0 |  | 0.69 | 0.65 | 0.69 | 0 |  | 0 | 0 | 0 | 0 | 0 | 335.6884 | 0 | 0 | 0 |  | 0 | 0 | 0 | 0 | 0 | 95205.5324 | 0 | 0 | 0 | 250761.5324 | 5543.1617 |  | 0 | 0 | 0 | 0 | 0 | 0 | 0 | 0 | 0
2024_Residential_Retail Products | Residential_Retail Products_POP Retail Products_Electric_Lighting_Single-Family/Multifamily_LED Specialty Lamp, Decorative_2023, Year 1 Install_0_12W | Residential_Retail Products_POP Retail Products_Electric_Lighting_Single-Family/Multifamily_LED Specialty Lamp, Decorative_2023, Year 1 Install_0_12W_2024 |  | 557 |  | Residential | Retail Products | POP Retail Products | Electric | Lighting | Single-Family/Multifamily | LED Specialty Lamp, Decorative | 2023, Year 1 Install | 0 | 12W | 2024 | RS-LTG-LEDD-V12-210101 |  |  | n/a | n/a | n/a | n/a | n/a |  | 0 | 0 | 0 | 0 | 0 |  | 0 | 0 | 0 | 0 | 0 |  | 0 | 0 | 0 | 0 | 0 |  | 0 | 0 | 0 | 0 | 0 | 0 | 0 | 0 | 0 | 0 | 0 | 0 | 0 | 0 | 0 | 0 | 0 |  | 0 | 0 | 0 | 0 | 0 | 0 | 0 | 0 | 0 | 0 | 0 | 0 | 0 | 0 | 0 | 0 | 0 | 0 | 0 | 0 | 0 | 0 | 0 | 0 | 0 | 0 | 0 | 0 | 0 | 0 | 0 | 0 | 0 | 0 | 0 |  | 0 | 0 | 0 | 0 | 0 | 0 | 0 | 0 | 0 | 0 | 0 | 0 | 0 | 0 | 0 | 0 | 0 | 0 | 0 | 0 | 0 | 0 | 0 | 0 | 0 | 0 | 0 | 0 | 0 | 0 | 0 | 0 | 0 | 0 | 0 |  | 0 | 0 | 0 | 0 | 0 | 0 | 0 | 0 | 0 | 0 | 0 | 0 | 0 | 0 | 0 | 0 | 0 | 0 | 0 | 0 | 0 | 0 | 0 | 0 | 0 | 0 | 0 | 0 | 0 | 0 | 0 | 0 | 0 | 0 | 0 |  | 0 | 0 | 0 | 0 | 0 | 0 | 0 | 0 | 0 | 0 | 0 | 0 | 0 | 0 | 0 | 0 | 0 | 0 | 0 | 0 | 0 | 0 | 0 | 0 | 0 | 0 | 0 | 0 | 0 | 0 | 0 | 0 | 0 | 0 | 0 |  | 0 | 0 | 0 | 0 | 0 | 0 | 0 | 0 | 0 | 0 | 0 | 0 | 0 | 0 | 0 | 0 | 0 | 0 | 0 | 0 | 0 | 0 | 0 | 0 | 0 | 0 | 0 | 0 | 0 | 0 | 0 | 0 | 0 | 0 | 0 |  | 0 | 0 | 0 | 0 | 0 | 0 | 0 | 0 | 0 | 0 | 0 | 0 | 0 | 0 | 0 | 0 | 0 | 0 | 0 | 0 | 0 | 0 | 0 | 0 | 0 | 0 | 0 | 0 | 0 | 0 | 0 | 0 | 0 | 0 | 0 |  | 0 | 0 | 0 | 0 | 0 | 0 | 0 | 0 | 0 | 0 | 0 | 0 | 0 | 0 | 0 | 0 | 0 | 0 | 0 | 0 | 0 | 0 | 0 | 0 | 0 | 0 | 0 | 0 | 0 | 0 | 0 | 0 | 0 | 0 | 0 |  | 0 | 0 | 0 | 0 | 0 | 0 | 0 | 0 | 0 | 0 | 0 | 0 | 0 | 0 | 0 | 0 | 0 | 0 | 0 | 0 | 0 | 0 | 0 | 0 | 0 | 0 | 0 | 0 | 0 | 0 | 0 | 0 | 0 | 0 | 0 |  | 0 | 0 | 0 | 0 | 0 | 0 | 0 | 0 | 0 | 0 | 0 | 0 | 0 | 0 | 0 | 0 | 0 | 0 | 0 | 0 | 0 | 0 | 0 | 0 | 0 | 0 | 0 | 0 | 0 | 0 | 0 | 0 | 0 | 0 | 0 |  | 0 |  | 1.66 | 0 | 0 | 0 | 9.7835 | 0 | -3.7453 | 0.0014636 | 0 | -0.22044 | 0 | 16.0386 | 0 | -6.1398 | 0.0023993 | 0 | -0.36138 | 0 | 10 | 4 |  | 0 |  | 0 | 0 | 0 | 0 | 0 |  |  | 0 | 0 | 0 | 0 | 0 |  | 0 | 0 | 0 | 0 | 0 | 0 | 0 | 0 | 0 | 0 | 0 | 0 | 0 |  | 0 | 0 | 0 | 0 | 0 | 0 | 0 |  | 0 | 0 | 0 | 0 | 0 | 0 | 0 |  | 0.69 | 0.65 | 0.69 | 0 |  | 0 | 0 | 0 | 0 | 0 | 0 | 0 | 0 | 0 |  | 0 | 0 | 0 | 0 | 0 | 0 | 0 | 0 | 0 | 0 | 0 |  | 0 | 0 | 0 | 0 | 0 | 0 | 0 | 0 | 0
2025_Residential_Retail Products | Residential_Retail Products_POP Retail Products_Electric_Lighting_Single-Family/Multifamily_LED Specialty Lamp, Decorative_2023, Year 1 Install_0_12W | Residential_Retail Products_POP Retail Products_Electric_Lighting_Single-Family/Multifamily_LED Specialty Lamp, Decorative_2023, Year 1 Install_0_12W_2025 |  | 557 |  | Residential | Retail Products | POP Retail Products | Electric | Lighting | Single-Family/Multifamily | LED Specialty Lamp, Decorative | 2023, Year 1 Install | 0 | 12W | 2025 | RS-LTG-LEDD-V12-210101 |  |  | n/a | n/a | n/a | n/a | n/a |  | 0 | 0 | 0 | 0 | 0 |  | 0 | 0 | 0 | 0 | 0 |  | 0 | 0 | 0 | 0 | 0 |  | 0 | 0 | 0 | 0 | 0 | 0 | 0 | 0 | 0 | 0 | 0 | 0 | 0 | 0 | 0 | 0 | 0 |  | 0 | 0 | 0 | 0 | 0 | 0 | 0 | 0 | 0 | 0 | 0 | 0 | 0 | 0 | 0 | 0 | 0 | 0 | 0 | 0 | 0 | 0 | 0 | 0 | 0 | 0 | 0 | 0 | 0 | 0 | 0 | 0 | 0 | 0 | 0 |  | 0 | 0 | 0 | 0 | 0 | 0 | 0 | 0 | 0 | 0 | 0 | 0 | 0 | 0 | 0 | 0 | 0 | 0 | 0 | 0 | 0 | 0 | 0 | 0 | 0 | 0 | 0 | 0 | 0 | 0 | 0 | 0 | 0 | 0 | 0 |  | 0 | 0 | 0 | 0 | 0 | 0 | 0 | 0 | 0 | 0 | 0 | 0 | 0 | 0 | 0 | 0 | 0 | 0 | 0 | 0 | 0 | 0 | 0 | 0 | 0 | 0 | 0 | 0 | 0 | 0 | 0 | 0 | 0 | 0 | 0 |  | 0 | 0 | 0 | 0 | 0 | 0 | 0 | 0 | 0 | 0 | 0 | 0 | 0 | 0 | 0 | 0 | 0 | 0 | 0 | 0 | 0 | 0 | 0 | 0 | 0 | 0 | 0 | 0 | 0 | 0 | 0 | 0 | 0 | 0 | 0 |  | 0 | 0 | 0 | 0 | 0 | 0 | 0 | 0 | 0 | 0 | 0 | 0 | 0 | 0 | 0 | 0 | 0 | 0 | 0 | 0 | 0 | 0 | 0 | 0 | 0 | 0 | 0 | 0 | 0 | 0 | 0 | 0 | 0 | 0 | 0 |  | 0 | 0 | 0 | 0 | 0 | 0 | 0 | 0 | 0 | 0 | 0 | 0 | 0 | 0 | 0 | 0 | 0 | 0 | 0 | 0 | 0 | 0 | 0 | 0 | 0 | 0 | 0 | 0 | 0 | 0 | 0 | 0 | 0 | 0 | 0 |  | 0 | 0 | 0 | 0 | 0 | 0 | 0 | 0 | 0 | 0 | 0 | 0 | 0 | 0 | 0 | 0 | 0 | 0 | 0 | 0 | 0 | 0 | 0 | 0 | 0 | 0 | 0 | 0 | 0 | 0 | 0 | 0 | 0 | 0 | 0 |  | 0 | 0 | 0 | 0 | 0 | 0 | 0 | 0 | 0 | 0 | 0 | 0 | 0 | 0 | 0 | 0 | 0 | 0 | 0 | 0 | 0 | 0 | 0 | 0 | 0 | 0 | 0 | 0 | 0 | 0 | 0 | 0 | 0 | 0 | 0 |  | 0 | 0 | 0 | 0 | 0 | 0 | 0 | 0 | 0 | 0 | 0 | 0 | 0 | 0 | 0 | 0 | 0 | 0 | 0 | 0 | 0 | 0 | 0 | 0 | 0 | 0 | 0 | 0 | 0 | 0 | 0 | 0 | 0 | 0 | 0 |  | 0 |  | 1.66 | 0 | 0 | 0 | 9.7835 | 0 | -3.7453 | 0.0014636 | 0 | -0.22044 | 0 | 16.0386 | 0 | -6.1398 | 0.0023993 | 0 | -0.36138 | 0 | 10 | 4 |  | 0 |  | 0 | 0 | 0 | 0 | 0 |  |  | 0 | 0 | 0 | 0 | 0 |  | 0 | 0 | 0 | 0 | 0 | 0 | 0 | 0 | 0 | 0 | 0 | 0 | 0 |  | 0 | 0 | 0 | 0 | 0 | 0 | 0 |  | 0 | 0 | 0 | 0 | 0 | 0 | 0 |  | 0.69 | 0.65 | 0.69 | 0 |  | 0 | 0 | 0 | 0 | 0 | 0 | 0 | 0 | 0 |  | 0 | 0 | 0 | 0 | 0 | 0 | 0 | 0 | 0 | 0 | 0 |  | 0 | 0 | 0 | 0 | 0 | 0 | 0 | 0 | 0
2022_Residential_Retail Products | Residential_Retail Products_POP Retail Products_Electric_Lighting_Single-Family/Multifamily_LED Specialty Lamp, Decorative_2023, Year 1 Install_0_3W | Residential_Retail Products_POP Retail Products_Electric_Lighting_Single-Family/Multifamily_LED Specialty Lamp, Decorative_2023, Year 1 Install_0_3W_2022 |  | 558 |  | Residential | Retail Products | POP Retail Products | Electric | Lighting | Single-Family/Multifamily | LED Specialty Lamp, Decorative | 2023, Year 1 Install | 0 | 3W | 2022 | RS-LTG-LEDD-V12-210101 |  |  | n/a | n/a | n/a | n/a | n/a |  | 0 | 0 | 0 | 0 | 0 |  | 0 | 0 | 0 | 0 | 0 |  | 0 | 0 | 0 | 0 | 0 |  | 0 | 0 | 0 | 0 | 0 | 0 | 0 | 0 | 0 | 0 | 0 | 0 | 0 | 0 | 0 | 0 | 0 |  | 0 | 0 | 0 | 0 | 0 | 0 | 0 | 0 | 0 | 0 | 0 | 0 | 0 | 0 | 0 | 0 | 0 | 0 | 0 | 0 | 0 | 0 | 0 | 0 | 0 | 0 | 0 | 0 | 0 | 0 | 0 | 0 | 0 | 0 | 0 |  | 0 | 0 | 0 | 0 | 0 | 0 | 0 | 0 | 0 | 0 | 0 | 0 | 0 | 0 | 0 | 0 | 0 | 0 | 0 | 0 | 0 | 0 | 0 | 0 | 0 | 0 | 0 | 0 | 0 | 0 | 0 | 0 | 0 | 0 | 0 |  | 0 | 0 | 0 | 0 | 0 | 0 | 0 | 0 | 0 | 0 | 0 | 0 | 0 | 0 | 0 | 0 | 0 | 0 | 0 | 0 | 0 | 0 | 0 | 0 | 0 | 0 | 0 | 0 | 0 | 0 | 0 | 0 | 0 | 0 | 0 |  | 0 | 0 | 0 | 0 | 0 | 0 | 0 | 0 | 0 | 0 | 0 | 0 | 0 | 0 | 0 | 0 | 0 | 0 | 0 | 0 | 0 | 0 | 0 | 0 | 0 | 0 | 0 | 0 | 0 | 0 | 0 | 0 | 0 | 0 | 0 |  | 0 | 0 | 0 | 0 | 0 | 0 | 0 | 0 | 0 | 0 | 0 | 0 | 0 | 0 | 0 | 0 | 0 | 0 | 0 | 0 | 0 | 0 | 0 | 0 | 0 | 0 | 0 | 0 | 0 | 0 | 0 | 0 | 0 | 0 | 0 |  | 0 | 0 | 0 | 0 | 0 | 0 | 0 | 0 | 0 | 0 | 0 | 0 | 0 | 0 | 0 | 0 | 0 | 0 | 0 | 0 | 0 | 0 | 0 | 0 | 0 | 0 | 0 | 0 | 0 | 0 | 0 | 0 | 0 | 0 | 0 |  | 0 | 0 | 0 | 0 | 0 | 0 | 0 | 0 | 0 | 0 | 0 | 0 | 0 | 0 | 0 | 0 | 0 | 0 | 0 | 0 | 0 | 0 | 0 | 0 | 0 | 0 | 0 | 0 | 0 | 0 | 0 | 0 | 0 | 0 | 0 |  | 0 | 0 | 0 | 0 | 0 | 0 | 0 | 0 | 0 | 0 | 0 | 0 | 0 | 0 | 0 | 0 | 0 | 0 | 0 | 0 | 0 | 0 | 0 | 0 | 0 | 0 | 0 | 0 | 0 | 0 | 0 | 0 | 0 | 0 | 0 |  | 0 | 0 | 0 | 0 | 0 | 0 | 0 | 0 | 0 | 0 | 0 | 0 | 0 | 0 | 0 | 0 | 0 | 0 | 0 | 0 | 0 | 0 | 0 | 0 | 0 | 0 | 0 | 0 | 0 | 0 | 0 | 0 | 0 | 0 | 0 |  | 0 |  | 1.66 | 0 | 0 | 0 | 7.6871 | 0 | -2.9427 | 0.00115 | 0 | -0.17321 | 0 | 12.6017 | 0 | -4.8241 | 0.0018852 | 0 | -0.28394 | 0 | 10 | 4 |  | 0 |  | 0 | 0 | 0 | 0 | 0 |  |  | 0 | 0 | 0 | 0 | 0 |  | 0 | 0 | 0 | 0 | 0 | 0 | 0 | 0 | 0 | 0 | 0 | 0 | 0 |  | 0 | 0 | 0 | 0 | 0 | 0 | 0 |  | 0 | 0 | 0 | 0 | 0 | 0 | 0 |  | 0.69 | 0.65 | 0.69 | 0 |  | 0 | 0 | 0 | 0 | 0 | 0 | 0 | 0 | 0 |  | 0 | 0 | 0 | 0 | 0 | 0 | 0 | 0 | 0 | 0 | 0 |  | 0 | 0 | 0 | 0 | 0 | 0 | 0 | 0 | 0
2023_Residential_Retail Products | Residential_Retail Products_POP Retail Products_Electric_Lighting_Single-Family/Multifamily_LED Specialty Lamp, Decorative_2023, Year 1 Install_0_3W | Residential_Retail Products_POP Retail Products_Electric_Lighting_Single-Family/Multifamily_LED Specialty Lamp, Decorative_2023, Year 1 Install_0_3W_2023 |  | 558 |  | Residential | Retail Products | POP Retail Products | Electric | Lighting | Single-Family/Multifamily | LED Specialty Lamp, Decorative | 2023, Year 1 Install | 0 | 3W | 2023 | RS-LTG-LEDD-V12-210101 |  |  | 1.8214 | 1.3527 | 1.8214 | 6.5182 | 0.26862 |  | 284681.7496 | 164608.0732 | 284681.7496 | 1474808.534 | -1274115.8074 |  | 631276.0732 | 631276.0732 | 631276.0732 | 1742069.2976 | 467953.4902 |  | 346594.3236 | 466668 | 346594.3236 | 267260.7636 | 1742069.2976 |  | 276471.4604 | 270465.6539 | 48291.8891 | -127275.5132 | 0 | 232840.7949 | -99854.8288 | 46939.4148 | -8108.5455 | -8494.2523 | 1736626.447 | -461225.1494 | 0 | 267260.7636 | 466668 | 79333.56 | 0 |  | 0 | 1252.2029 | 1252.2029 | 1252.2029 | 1252.2029 | 763.8438 | 763.8438 | 763.8438 | 763.8438 | 763.8438 | 763.8438 | 0 | 0 | 0 | 0 | 0 | 0 | 0 | 0 | 0 | 0 | 0 | 0 | 0 | 0 | 0 | 0 | 0 | 0 | 0 | 0 | 0 | 0 | 0 | 0 |  | 0 | 2028.8857 | 2028.8857 | 2028.8857 | 2028.8857 | 1237.6203 | 1237.6203 | 1237.6203 | 1237.6203 | 1237.6203 | 1237.6203 | 0 | 0 | 0 | 0 | 0 | 0 | 0 | 0 | 0 | 0 | 0 | 0 | 0 | 0 | 0 | 0 | 0 | 0 | 0 | 0 | 0 | 0 | 0 | 0 |  | 0 | 0 | 0 | 0 | 0 | 0 | 0 | 0 | 0 | 0 | 0 | 0 | 0 | 0 | 0 | 0 | 0 | 0 | 0 | 0 | 0 | 0 | 0 | 0 | 0 | 0 | 0 | 0 | 0 | 0 | 0 | 0 | 0 | 0 | 0 |  | 0 | 0 | 0 | 0 | 0 | 0 | 0 | 0 | 0 | 0 | 0 | 0 | 0 | 0 | 0 | 0 | 0 | 0 | 0 | 0 | 0 | 0 | 0 | 0 | 0 | 0 | 0 | 0 | 0 | 0 | 0 | 0 | 0 | 0 | 0 |  | 0 | -43064.8609 | -43064.8609 | -43064.8609 | -43064.8609 | -26269.5652 | -26269.5652 | -26269.5652 | -26269.5652 | -26269.5652 | -26269.5652 | 0 | 0 | 0 | 0 | 0 | 0 | 0 | 0 | 0 | 0 | 0 | 0 | 0 | 0 | 0 | 0 | 0 | 0 | 0 | 0 | 0 | 0 | 0 | 0 |  | 0 | 0 | 0 | 0 | 0 | 0 | 0 | 0 | 0 | 0 | 0 | 0 | 0 | 0 | 0 | 0 | 0 | 0 | 0 | 0 | 0 | 0 | 0 | 0 | 0 | 0 | 0 | 0 | 0 | 0 | 0 | 0 | 0 | 0 | 0 |  | 0 | 0 | 0 | 0 | 0 | 0 | 0 | 0 | 0 | 0 | 0 | 0 | 0 | 0 | 0 | 0 | 0 | 0 | 0 | 0 | 0 | 0 | 0 | 0 | 0 | 0 | 0 | 0 | 0 | 0 | 0 | 0 | 0 | 0 | 0 |  | 0 | 303.5126 | 303.5126 | 303.5126 | 303.5126 | 185.1427 | 185.1427 | 185.1427 | 185.1427 | 185.1427 | 185.1427 | 0 | 0 | 0 | 0 | 0 | 0 | 0 | 0 | 0 | 0 | 0 | 0 | 0 | 0 | 0 | 0 | 0 | 0 | 0 | 0 | 0 | 0 | 0 | 0 |  | 0 | 0 | 0 | 0 | 0 | 0 | 0 | 0 | 0 | 0 | 0 | 0 | 0 | 0 | 0 | 0 | 0 | 0 | 0 | 0 | 0 | 0 | 0 | 0 | 0 | 0 | 0 | 0 | 0 | 0 | 0 | 0 | 0 | 0 | 0 |  | 233334 |  | 1.66 | 0 | 0 | 0 | 7.6871 | 0 | -2.9427 | 0.00115 | 0 | -0.17321 | 0 | 12.6017 | 0 | -4.8241 | 0.0018852 | 0 | -0.28394 | 0 | 10 | 4 |  | 387334.44 |  | 0 | 466668 | 0 | 0 | 466668 |  |  | 15541.2646 | 2324.9062 | 0 | 0 | 0 |  | 2940.4141 | 2028.8857 | 0 | 2028.8857 | 303.5126 | 0 | 0 | 0 | 2940.4141 | 0 | 29404.1409 | 0 | 0 |  | 1793.6526 | 0 | -686.6326 | 268.3227 | 0 | -40414.7157 | 0 |  | 2940.4141 | 0 | -1125.6273 | 439.8733 | 0 | -66253.6322 | 0 |  | 0.69 | 0.65 | 0.69 | 0 |  | 0 | 0 | 0 | 0 | 0 | 791.2654 | 0 | 0 | 0 |  | 0 | 0 | 0 | 0 | 0 | 224413.0407 | 0 | 0 | 0 | 691081.0407 | 13066.0241 |  | 0 | 0 | 0 | 0 | 0 | 0 | 0 | 0 | 0
2024_Residential_Retail Products | Residential_Retail Products_POP Retail Products_Electric_Lighting_Single-Family/Multifamily_LED Specialty Lamp, Decorative_2023, Year 1 Install_0_3W | Residential_Retail Products_POP Retail Products_Electric_Lighting_Single-Family/Multifamily_LED Specialty Lamp, Decorative_2023, Year 1 Install_0_3W_2024 |  | 558 |  | Residential | Retail Products | POP Retail Products | Electric | Lighting | Single-Family/Multifamily | LED Specialty Lamp, Decorative | 2023, Year 1 Install | 0 | 3W | 2024 | RS-LTG-LEDD-V12-210101 |  |  | n/a | n/a | n/a | n/a | n/a |  | 0 | 0 | 0 | 0 | 0 |  | 0 | 0 | 0 | 0 | 0 |  | 0 | 0 | 0 | 0 | 0 |  | 0 | 0 | 0 | 0 | 0 | 0 | 0 | 0 | 0 | 0 | 0 | 0 | 0 | 0 | 0 | 0 | 0 |  | 0 | 0 | 0 | 0 | 0 | 0 | 0 | 0 | 0 | 0 | 0 | 0 | 0 | 0 | 0 | 0 | 0 | 0 | 0 | 0 | 0 | 0 | 0 | 0 | 0 | 0 | 0 | 0 | 0 | 0 | 0 | 0 | 0 | 0 | 0 |  | 0 | 0 | 0 | 0 | 0 | 0 | 0 | 0 | 0 | 0 | 0 | 0 | 0 | 0 | 0 | 0 | 0 | 0 | 0 | 0 | 0 | 0 | 0 | 0 | 0 | 0 | 0 | 0 | 0 | 0 | 0 | 0 | 0 | 0 | 0 |  | 0 | 0 | 0 | 0 | 0 | 0 | 0 | 0 | 0 | 0 | 0 | 0 | 0 | 0 | 0 | 0 | 0 | 0 | 0 | 0 | 0 | 0 | 0 | 0 | 0 | 0 | 0 | 0 | 0 | 0 | 0 | 0 | 0 | 0 | 0 |  | 0 | 0 | 0 | 0 | 0 | 0 | 0 | 0 | 0 | 0 | 0 | 0 | 0 | 0 | 0 | 0 | 0 | 0 | 0 | 0 | 0 | 0 | 0 | 0 | 0 | 0 | 0 | 0 | 0 | 0 | 0 | 0 | 0 | 0 | 0 |  | 0 | 0 | 0 | 0 | 0 | 0 | 0 | 0 | 0 | 0 | 0 | 0 | 0 | 0 | 0 | 0 | 0 | 0 | 0 | 0 | 0 | 0 | 0 | 0 | 0 | 0 | 0 | 0 | 0 | 0 | 0 | 0 | 0 | 0 | 0 |  | 0 | 0 | 0 | 0 | 0 | 0 | 0 | 0 | 0 | 0 | 0 | 0 | 0 | 0 | 0 | 0 | 0 | 0 | 0 | 0 | 0 | 0 | 0 | 0 | 0 | 0 | 0 | 0 | 0 | 0 | 0 | 0 | 0 | 0 | 0 |  | 0 | 0 | 0 | 0 | 0 | 0 | 0 | 0 | 0 | 0 | 0 | 0 | 0 | 0 | 0 | 0 | 0 | 0 | 0 | 0 | 0 | 0 | 0 | 0 | 0 | 0 | 0 | 0 | 0 | 0 | 0 | 0 | 0 | 0 | 0 |  | 0 | 0 | 0 | 0 | 0 | 0 | 0 | 0 | 0 | 0 | 0 | 0 | 0 | 0 | 0 | 0 | 0 | 0 | 0 | 0 | 0 | 0 | 0 | 0 | 0 | 0 | 0 | 0 | 0 | 0 | 0 | 0 | 0 | 0 | 0 |  | 0 | 0 | 0 | 0 | 0 | 0 | 0 | 0 | 0 | 0 | 0 | 0 | 0 | 0 | 0 | 0 | 0 | 0 | 0 | 0 | 0 | 0 | 0 | 0 | 0 | 0 | 0 | 0 | 0 | 0 | 0 | 0 | 0 | 0 | 0 |  | 0 |  | 1.66 | 0 | 0 | 0 | 7.6871 | 0 | -2.9427 | 0.00115 | 0 | -0.17321 | 0 | 12.6017 | 0 | -4.8241 | 0.0018852 | 0 | -0.28394 | 0 | 10 | 4 |  | 0 |  | 0 | 0 | 0 | 0 | 0 |  |  | 0 | 0 | 0 | 0 | 0 |  | 0 | 0 | 0 | 0 | 0 | 0 | 0 | 0 | 0 | 0 | 0 | 0 | 0 |  | 0 | 0 | 0 | 0 | 0 | 0 | 0 |  | 0 | 0 | 0 | 0 | 0 | 0 | 0 |  | 0.69 | 0.65 | 0.69 | 0 |  | 0 | 0 | 0 | 0 | 0 | 0 | 0 | 0 | 0 |  | 0 | 0 | 0 | 0 | 0 | 0 | 0 | 0 | 0 | 0 | 0 |  | 0 | 0 | 0 | 0 | 0 | 0 | 0 | 0 | 0
2025_Residential_Retail Products | Residential_Retail Products_POP Retail Products_Electric_Lighting_Single-Family/Multifamily_LED Specialty Lamp, Decorative_2023, Year 1 Install_0_3W | Residential_Retail Products_POP Retail Products_Electric_Lighting_Single-Family/Multifamily_LED Specialty Lamp, Decorative_2023, Year 1 Install_0_3W_2025 |  | 558 |  | Residential | Retail Products | POP Retail Products | Electric | Lighting | Single-Family/Multifamily | LED Specialty Lamp, Decorative | 2023, Year 1 Install | 0 | 3W | 2025 | RS-LTG-LEDD-V12-210101 |  |  | n/a | n/a | n/a | n/a | n/a |  | 0 | 0 | 0 | 0 | 0 |  | 0 | 0 | 0 | 0 | 0 |  | 0 | 0 | 0 | 0 | 0 |  | 0 | 0 | 0 | 0 | 0 | 0 | 0 | 0 | 0 | 0 | 0 | 0 | 0 | 0 | 0 | 0 | 0 |  | 0 | 0 | 0 | 0 | 0 | 0 | 0 | 0 | 0 | 0 | 0 | 0 | 0 | 0 | 0 | 0 | 0 | 0 | 0 | 0 | 0 | 0 | 0 | 0 | 0 | 0 | 0 | 0 | 0 | 0 | 0 | 0 | 0 | 0 | 0 |  | 0 | 0 | 0 | 0 | 0 | 0 | 0 | 0 | 0 | 0 | 0 | 0 | 0 | 0 | 0 | 0 | 0 | 0 | 0 | 0 | 0 | 0 | 0 | 0 | 0 | 0 | 0 | 0 | 0 | 0 | 0 | 0 | 0 | 0 | 0 |  | 0 | 0 | 0 | 0 | 0 | 0 | 0 | 0 | 0 | 0 | 0 | 0 | 0 | 0 | 0 | 0 | 0 | 0 | 0 | 0 | 0 | 0 | 0 | 0 | 0 | 0 | 0 | 0 | 0 | 0 | 0 | 0 | 0 | 0 | 0 |  | 0 | 0 | 0 | 0 | 0 | 0 | 0 | 0 | 0 | 0 | 0 | 0 | 0 | 0 | 0 | 0 | 0 | 0 | 0 | 0 | 0 | 0 | 0 | 0 | 0 | 0 | 0 | 0 | 0 | 0 | 0 | 0 | 0 | 0 | 0 |  | 0 | 0 | 0 | 0 | 0 | 0 | 0 | 0 | 0 | 0 | 0 | 0 | 0 | 0 | 0 | 0 | 0 | 0 | 0 | 0 | 0 | 0 | 0 | 0 | 0 | 0 | 0 | 0 | 0 | 0 | 0 | 0 | 0 | 0 | 0 |  | 0 | 0 | 0 | 0 | 0 | 0 | 0 | 0 | 0 | 0 | 0 | 0 | 0 | 0 | 0 | 0 | 0 | 0 | 0 | 0 | 0 | 0 | 0 | 0 | 0 | 0 | 0 | 0 | 0 | 0 | 0 | 0 | 0 | 0 | 0 |  | 0 | 0 | 0 | 0 | 0 | 0 | 0 | 0 | 0 | 0 | 0 | 0 | 0 | 0 | 0 | 0 | 0 | 0 | 0 | 0 | 0 | 0 | 0 | 0 | 0 | 0 | 0 | 0 | 0 | 0 | 0 | 0 | 0 | 0 | 0 |  | 0 | 0 | 0 | 0 | 0 | 0 | 0 | 0 | 0 | 0 | 0 | 0 | 0 | 0 | 0 | 0 | 0 | 0 | 0 | 0 | 0 | 0 | 0 | 0 | 0 | 0 | 0 | 0 | 0 | 0 | 0 | 0 | 0 | 0 | 0 |  | 0 | 0 | 0 | 0 | 0 | 0 | 0 | 0 | 0 | 0 | 0 | 0 | 0 | 0 | 0 | 0 | 0 | 0 | 0 | 0 | 0 | 0 | 0 | 0 | 0 | 0 | 0 | 0 | 0 | 0 | 0 | 0 | 0 | 0 | 0 |  | 0 |  | 1.66 | 0 | 0 | 0 | 7.6871 | 0 | -2.9427 | 0.00115 | 0 | -0.17321 | 0 | 12.6017 | 0 | -4.8241 | 0.0018852 | 0 | -0.28394 | 0 | 10 | 4 |  | 0 |  | 0 | 0 | 0 | 0 | 0 |  |  | 0 | 0 | 0 | 0 | 0 |  | 0 | 0 | 0 | 0 | 0 | 0 | 0 | 0 | 0 | 0 | 0 | 0 | 0 |  | 0 | 0 | 0 | 0 | 0 | 0 | 0 |  | 0 | 0 | 0 | 0 | 0 | 0 | 0 |  | 0.69 | 0.65 | 0.69 | 0 |  | 0 | 0 | 0 | 0 | 0 | 0 | 0 | 0 | 0 |  | 0 | 0 | 0 | 0 | 0 | 0 | 0 | 0 | 0 | 0 | 0 |  | 0 | 0 | 0 | 0 | 0 | 0 | 0 | 0 | 0
2022_Residential_Retail Products | Residential_Retail Products_POP Retail Products_Electric_Lighting_Single-Family/Multifamily_LED Specialty Lamp, Decorative_2023, Year 2 Install_0_12W | Residential_Retail Products_POP Retail Products_Electric_Lighting_Single-Family/Multifamily_LED Specialty Lamp, Decorative_2023, Year 2 Install_0_12W_2022 |  | 559 |  | Residential | Retail Products | POP Retail Products | Electric | Lighting | Single-Family/Multifamily | LED Specialty Lamp, Decorative | 2023, Year 2 Install | 0 | 12W | 2022 | RS-LTG-LEDD-V12-210101 |  |  | n/a | n/a | n/a | n/a | n/a |  | 0 | 0 | 0 | 0 | 0 |  | 0 | 0 | 0 | 0 | 0 |  | 0 | 0 | 0 | 0 | 0 |  | 0 | 0 | 0 | 0 | 0 | 0 | 0 | 0 | 0 | 0 | 0 | 0 | 0 | 0 | 0 | 0 | 0 |  | 0 | 0 | 0 | 0 | 0 | 0 | 0 | 0 | 0 | 0 | 0 | 0 | 0 | 0 | 0 | 0 | 0 | 0 | 0 | 0 | 0 | 0 | 0 | 0 | 0 | 0 | 0 | 0 | 0 | 0 | 0 | 0 | 0 | 0 | 0 |  | 0 | 0 | 0 | 0 | 0 | 0 | 0 | 0 | 0 | 0 | 0 | 0 | 0 | 0 | 0 | 0 | 0 | 0 | 0 | 0 | 0 | 0 | 0 | 0 | 0 | 0 | 0 | 0 | 0 | 0 | 0 | 0 | 0 | 0 | 0 |  | 0 | 0 | 0 | 0 | 0 | 0 | 0 | 0 | 0 | 0 | 0 | 0 | 0 | 0 | 0 | 0 | 0 | 0 | 0 | 0 | 0 | 0 | 0 | 0 | 0 | 0 | 0 | 0 | 0 | 0 | 0 | 0 | 0 | 0 | 0 |  | 0 | 0 | 0 | 0 | 0 | 0 | 0 | 0 | 0 | 0 | 0 | 0 | 0 | 0 | 0 | 0 | 0 | 0 | 0 | 0 | 0 | 0 | 0 | 0 | 0 | 0 | 0 | 0 | 0 | 0 | 0 | 0 | 0 | 0 | 0 |  | 0 | 0 | 0 | 0 | 0 | 0 | 0 | 0 | 0 | 0 | 0 | 0 | 0 | 0 | 0 | 0 | 0 | 0 | 0 | 0 | 0 | 0 | 0 | 0 | 0 | 0 | 0 | 0 | 0 | 0 | 0 | 0 | 0 | 0 | 0 |  | 0 | 0 | 0 | 0 | 0 | 0 | 0 | 0 | 0 | 0 | 0 | 0 | 0 | 0 | 0 | 0 | 0 | 0 | 0 | 0 | 0 | 0 | 0 | 0 | 0 | 0 | 0 | 0 | 0 | 0 | 0 | 0 | 0 | 0 | 0 |  | 0 | 0 | 0 | 0 | 0 | 0 | 0 | 0 | 0 | 0 | 0 | 0 | 0 | 0 | 0 | 0 | 0 | 0 | 0 | 0 | 0 | 0 | 0 | 0 | 0 | 0 | 0 | 0 | 0 | 0 | 0 | 0 | 0 | 0 | 0 |  | 0 | 0 | 0 | 0 | 0 | 0 | 0 | 0 | 0 | 0 | 0 | 0 | 0 | 0 | 0 | 0 | 0 | 0 | 0 | 0 | 0 | 0 | 0 | 0 | 0 | 0 | 0 | 0 | 0 | 0 | 0 | 0 | 0 | 0 | 0 |  | 0 | 0 | 0 | 0 | 0 | 0 | 0 | 0 | 0 | 0 | 0 | 0 | 0 | 0 | 0 | 0 | 0 | 0 | 0 | 0 | 0 | 0 | 0 | 0 | 0 | 0 | 0 | 0 | 0 | 0 | 0 | 0 | 0 | 0 | 0 |  | 0 |  | 1.66 | 0 | 0 | 0 | 1.0684 | 0 | -0.40899 | 0.00015983 | 0 | -0.024073 | 0 | 1.7515 | 0 | -0.67048 | 0.00026201 | 0 | -0.039464 | 0 | 10 | 4 |  | 0 |  | 0 | 0 | 0 | 0 | 0 |  |  | 0 | 0 | 0 | 0 | 0 |  | 0 | 0 | 0 | 0 | 0 | 0 | 0 | 0 | 0 | 0 | 0 | 0 | 0 |  | 0 | 0 | 0 | 0 | 0 | 0 | 0 |  | 0 | 0 | 0 | 0 | 0 | 0 | 0 |  | 0.69 | 0.65 | 0.69 | 0 |  | 0 | 0 | 0 | 0 | 0 | 0 | 0 | 0 | 0 |  | 0 | 0 | 0 | 0 | 0 | 0 | 0 | 0 | 0 | 0 | 0 |  | 0 | 0 | 0 | 0 | 0 | 0 | 0 | 0 | 0
2023_Residential_Retail Products | Residential_Retail Products_POP Retail Products_Electric_Lighting_Single-Family/Multifamily_LED Specialty Lamp, Decorative_2023, Year 2 Install_0_12W | Residential_Retail Products_POP Retail Products_Electric_Lighting_Single-Family/Multifamily_LED Specialty Lamp, Decorative_2023, Year 2 Install_0_12W_2023 |  | 559 |  | Residential | Retail Products | POP Retail Products | Electric | Lighting | Single-Family/Multifamily | LED Specialty Lamp, Decorative | 2023, Year 2 Install | 0 | 12W | 2023 | RS-LTG-LEDD-V12-210101 |  |  | n/a | n/a | n/a | n/a | n/a |  | 0 | 0 | 0 | 0 | 0 |  | 0 | 0 | 0 | 0 | 0 |  | 0 | 0 | 0 | 0 | 0 |  | 0 | 0 | 0 | 0 | 0 | 0 | 0 | 0 | 0 | 0 | 0 | 0 | 0 | 0 | 0 | 0 | 0 |  | 0 | 0 | 0 | 0 | 0 | 0 | 0 | 0 | 0 | 0 | 0 | 0 | 0 | 0 | 0 | 0 | 0 | 0 | 0 | 0 | 0 | 0 | 0 | 0 | 0 | 0 | 0 | 0 | 0 | 0 | 0 | 0 | 0 | 0 | 0 |  | 0 | 0 | 0 | 0 | 0 | 0 | 0 | 0 | 0 | 0 | 0 | 0 | 0 | 0 | 0 | 0 | 0 | 0 | 0 | 0 | 0 | 0 | 0 | 0 | 0 | 0 | 0 | 0 | 0 | 0 | 0 | 0 | 0 | 0 | 0 |  | 0 | 0 | 0 | 0 | 0 | 0 | 0 | 0 | 0 | 0 | 0 | 0 | 0 | 0 | 0 | 0 | 0 | 0 | 0 | 0 | 0 | 0 | 0 | 0 | 0 | 0 | 0 | 0 | 0 | 0 | 0 | 0 | 0 | 0 | 0 |  | 0 | 0 | 0 | 0 | 0 | 0 | 0 | 0 | 0 | 0 | 0 | 0 | 0 | 0 | 0 | 0 | 0 | 0 | 0 | 0 | 0 | 0 | 0 | 0 | 0 | 0 | 0 | 0 | 0 | 0 | 0 | 0 | 0 | 0 | 0 |  | 0 | 0 | 0 | 0 | 0 | 0 | 0 | 0 | 0 | 0 | 0 | 0 | 0 | 0 | 0 | 0 | 0 | 0 | 0 | 0 | 0 | 0 | 0 | 0 | 0 | 0 | 0 | 0 | 0 | 0 | 0 | 0 | 0 | 0 | 0 |  | 0 | 0 | 0 | 0 | 0 | 0 | 0 | 0 | 0 | 0 | 0 | 0 | 0 | 0 | 0 | 0 | 0 | 0 | 0 | 0 | 0 | 0 | 0 | 0 | 0 | 0 | 0 | 0 | 0 | 0 | 0 | 0 | 0 | 0 | 0 |  | 0 | 0 | 0 | 0 | 0 | 0 | 0 | 0 | 0 | 0 | 0 | 0 | 0 | 0 | 0 | 0 | 0 | 0 | 0 | 0 | 0 | 0 | 0 | 0 | 0 | 0 | 0 | 0 | 0 | 0 | 0 | 0 | 0 | 0 | 0 |  | 0 | 0 | 0 | 0 | 0 | 0 | 0 | 0 | 0 | 0 | 0 | 0 | 0 | 0 | 0 | 0 | 0 | 0 | 0 | 0 | 0 | 0 | 0 | 0 | 0 | 0 | 0 | 0 | 0 | 0 | 0 | 0 | 0 | 0 | 0 |  | 0 | 0 | 0 | 0 | 0 | 0 | 0 | 0 | 0 | 0 | 0 | 0 | 0 | 0 | 0 | 0 | 0 | 0 | 0 | 0 | 0 | 0 | 0 | 0 | 0 | 0 | 0 | 0 | 0 | 0 | 0 | 0 | 0 | 0 | 0 |  | 0 |  | 1.66 | 0 | 0 | 0 | 1.0684 | 0 | -0.40899 | 0.00015983 | 0 | -0.024073 | 0 | 1.7515 | 0 | -0.67048 | 0.00026201 | 0 | -0.039464 | 0 | 10 | 4 |  | 0 |  | 0 | 0 | 0 | 0 | 0 |  |  | 0 | 0 | 0 | 0 | 0 |  | 0 | 0 | 0 | 0 | 0 | 0 | 0 | 0 | 0 | 0 | 0 | 0 | 0 |  | 0 | 0 | 0 | 0 | 0 | 0 | 0 |  | 0 | 0 | 0 | 0 | 0 | 0 | 0 |  | 0.69 | 0.65 | 0.69 | 0 |  | 0 | 0 | 0 | 0 | 0 | 0 | 0 | 0 | 0 |  | 0 | 0 | 0 | 0 | 0 | 0 | 0 | 0 | 0 | 0 | 0 |  | 0 | 0 | 0 | 0 | 0 | 0 | 0 | 0 | 0
2024_Residential_Retail Products | Residential_Retail Products_POP Retail Products_Electric_Lighting_Single-Family/Multifamily_LED Specialty Lamp, Decorative_2023, Year 2 Install_0_12W | Residential_Retail Products_POP Retail Products_Electric_Lighting_Single-Family/Multifamily_LED Specialty Lamp, Decorative_2023, Year 2 Install_0_12W_2024 |  | 559 |  | Residential | Retail Products | POP Retail Products | Electric | Lighting | Single-Family/Multifamily | LED Specialty Lamp, Decorative | 2023, Year 2 Install | 0 | 12W | 2024 | RS-LTG-LEDD-V12-210101 |  |  | 0.33396 | n/a | 0.33396 | 0.68826 | 0.35946 |  | -59335.2461 | 29751.6751 | -59335.2461 | -27771.9046 | -39274.9404 |  | 29751.6751 | 29751.6751 | 29751.6751 | 61315.0166 | 22040.0763 |  | 89086.9212 | 0 | 89086.9212 | 89086.9212 | 61315.0166 |  | 13072.2485 | 12788.2792 | 2283.3589 | -6103.8104 | 0 | 11236.9801 | -4819.0298 | 2062.6066 | -375.8768 | -393.0813 | 83768.0001 | -22452.9835 | 0 | 89086.9212 | 0 | 0 | 0 |  | 0 | 0 | 58.0124 | 58.0124 | 58.0124 | 58.0124 | 35.3876 | 35.3876 | 35.3876 | 35.3876 | 35.3876 | 35.3876 | 0 | 0 | 0 | 0 | 0 | 0 | 0 | 0 | 0 | 0 | 0 | 0 | 0 | 0 | 0 | 0 | 0 | 0 | 0 | 0 | 0 | 0 | 0 |  | 0 | 0 | 93.9949 | 93.9949 | 93.9949 | 93.9949 | 57.3369 | 57.3369 | 57.3369 | 57.3369 | 57.3369 | 57.3369 | 0 | 0 | 0 | 0 | 0 | 0 | 0 | 0 | 0 | 0 | 0 | 0 | 0 | 0 | 0 | 0 | 0 | 0 | 0 | 0 | 0 | 0 | 0 |  | 0 | 0 | 0 | 0 | 0 | 0 | 0 | 0 | 0 | 0 | 0 | 0 | 0 | 0 | 0 | 0 | 0 | 0 | 0 | 0 | 0 | 0 | 0 | 0 | 0 | 0 | 0 | 0 | 0 | 0 | 0 | 0 | 0 | 0 | 0 |  | 0 | 0 | 0 | 0 | 0 | 0 | 0 | 0 | 0 | 0 | 0 | 0 | 0 | 0 | 0 | 0 | 0 | 0 | 0 | 0 | 0 | 0 | 0 | 0 | 0 | 0 | 0 | 0 | 0 | 0 | 0 | 0 | 0 | 0 | 0 |  | 0 | 0 | -1995.1224 | -1995.1224 | -1995.1224 | -1995.1224 | -1217.0247 | -1217.0247 | -1217.0247 | -1217.0247 | -1217.0247 | -1217.0247 | 0 | 0 | 0 | 0 | 0 | 0 | 0 | 0 | 0 | 0 | 0 | 0 | 0 | 0 | 0 | 0 | 0 | 0 | 0 | 0 | 0 | 0 | 0 |  | 0 | 0 | 0 | 0 | 0 | 0 | 0 | 0 | 0 | 0 | 0 | 0 | 0 | 0 | 0 | 0 | 0 | 0 | 0 | 0 | 0 | 0 | 0 | 0 | 0 | 0 | 0 | 0 | 0 | 0 | 0 | 0 | 0 | 0 | 0 |  | 0 | 0 | 0 | 0 | 0 | 0 | 0 | 0 | 0 | 0 | 0 | 0 | 0 | 0 | 0 | 0 | 0 | 0 | 0 | 0 | 0 | 0 | 0 | 0 | 0 | 0 | 0 | 0 | 0 | 0 | 0 | 0 | 0 | 0 | 0 |  | 0 | 0 | 14.0612 | 14.0612 | 14.0612 | 14.0612 | 8.5773 | 8.5773 | 8.5773 | 8.5773 | 8.5773 | 8.5773 | 0 | 0 | 0 | 0 | 0 | 0 | 0 | 0 | 0 | 0 | 0 | 0 | 0 | 0 | 0 | 0 | 0 | 0 | 0 | 0 | 0 | 0 | 0 |  | 0 | 0 | 0 | 0 | 0 | 0 | 0 | 0 | 0 | 0 | 0 | 0 | 0 | 0 | 0 | 0 | 0 | 0 | 0 | 0 | 0 | 0 | 0 | 0 | 0 | 0 | 0 | 0 | 0 | 0 | 0 | 0 | 0 | 0 | 0 |  | 77778 |  | 1.66 | 0 | 0 | 0 | 1.0684 | 0 | -0.40899 | 0.00015983 | 0 | -0.024073 | 0 | 1.7515 | 0 | -0.67048 | 0.00026201 | 0 | -0.039464 | 0 | 10 | 4 |  | 129111.48 |  | 0 | 0 | 0 | 0 | 0 |  |  | 720.0006 | 107.709 | 0 | 0 | 0 |  | 136.2244 | 93.9949 | 0 | 93.9949 | 14.0612 | 0 | 0 | 0 | 136.2244 | 0 | 1362.2443 | 0 | 0 |  | 83.0969 | 0 | -31.8105 | 12.4309 | 0 | -1872.3456 | 0 |  | 136.2244 | 0 | -52.1484 | 20.3786 | 0 | -3069.4191 | 0 |  | 0.69 | 0.65 | 0.69 | 0 |  | 0 | 0 | 0 | 0 | 0 | 0 | 36.658 | 0 | 0 |  | 0 | 0 | 0 | 0 | 0 | 0 | 10595.2543 | 0 | 0 | 10595.2543 | 547.99 |  | 0 | 0 | 0 | 0 | 0 | 0 | 0 | 0 | 0
2025_Residential_Retail Products | Residential_Retail Products_POP Retail Products_Electric_Lighting_Single-Family/Multifamily_LED Specialty Lamp, Decorative_2023, Year 2 Install_0_12W | Residential_Retail Products_POP Retail Products_Electric_Lighting_Single-Family/Multifamily_LED Specialty Lamp, Decorative_2023, Year 2 Install_0_12W_2025 |  | 559 |  | Residential | Retail Products | POP Retail Products | Electric | Lighting | Single-Family/Multifamily | LED Specialty Lamp, Decorative | 2023, Year 2 Install | 0 | 12W | 2025 | RS-LTG-LEDD-V12-210101 |  |  | n/a | n/a | n/a | n/a | n/a |  | 0 | 0 | 0 | 0 | 0 |  | 0 | 0 | 0 | 0 | 0 |  | 0 | 0 | 0 | 0 | 0 |  | 0 | 0 | 0 | 0 | 0 | 0 | 0 | 0 | 0 | 0 | 0 | 0 | 0 | 0 | 0 | 0 | 0 |  | 0 | 0 | 0 | 0 | 0 | 0 | 0 | 0 | 0 | 0 | 0 | 0 | 0 | 0 | 0 | 0 | 0 | 0 | 0 | 0 | 0 | 0 | 0 | 0 | 0 | 0 | 0 | 0 | 0 | 0 | 0 | 0 | 0 | 0 | 0 |  | 0 | 0 | 0 | 0 | 0 | 0 | 0 | 0 | 0 | 0 | 0 | 0 | 0 | 0 | 0 | 0 | 0 | 0 | 0 | 0 | 0 | 0 | 0 | 0 | 0 | 0 | 0 | 0 | 0 | 0 | 0 | 0 | 0 | 0 | 0 |  | 0 | 0 | 0 | 0 | 0 | 0 | 0 | 0 | 0 | 0 | 0 | 0 | 0 | 0 | 0 | 0 | 0 | 0 | 0 | 0 | 0 | 0 | 0 | 0 | 0 | 0 | 0 | 0 | 0 | 0 | 0 | 0 | 0 | 0 | 0 |  | 0 | 0 | 0 | 0 | 0 | 0 | 0 | 0 | 0 | 0 | 0 | 0 | 0 | 0 | 0 | 0 | 0 | 0 | 0 | 0 | 0 | 0 | 0 | 0 | 0 | 0 | 0 | 0 | 0 | 0 | 0 | 0 | 0 | 0 | 0 |  | 0 | 0 | 0 | 0 | 0 | 0 | 0 | 0 | 0 | 0 | 0 | 0 | 0 | 0 | 0 | 0 | 0 | 0 | 0 | 0 | 0 | 0 | 0 | 0 | 0 | 0 | 0 | 0 | 0 | 0 | 0 | 0 | 0 | 0 | 0 |  | 0 | 0 | 0 | 0 | 0 | 0 | 0 | 0 | 0 | 0 | 0 | 0 | 0 | 0 | 0 | 0 | 0 | 0 | 0 | 0 | 0 | 0 | 0 | 0 | 0 | 0 | 0 | 0 | 0 | 0 | 0 | 0 | 0 | 0 | 0 |  | 0 | 0 | 0 | 0 | 0 | 0 | 0 | 0 | 0 | 0 | 0 | 0 | 0 | 0 | 0 | 0 | 0 | 0 | 0 | 0 | 0 | 0 | 0 | 0 | 0 | 0 | 0 | 0 | 0 | 0 | 0 | 0 | 0 | 0 | 0 |  | 0 | 0 | 0 | 0 | 0 | 0 | 0 | 0 | 0 | 0 | 0 | 0 | 0 | 0 | 0 | 0 | 0 | 0 | 0 | 0 | 0 | 0 | 0 | 0 | 0 | 0 | 0 | 0 | 0 | 0 | 0 | 0 | 0 | 0 | 0 |  | 0 | 0 | 0 | 0 | 0 | 0 | 0 | 0 | 0 | 0 | 0 | 0 | 0 | 0 | 0 | 0 | 0 | 0 | 0 | 0 | 0 | 0 | 0 | 0 | 0 | 0 | 0 | 0 | 0 | 0 | 0 | 0 | 0 | 0 | 0 |  | 0 |  | 1.66 | 0 | 0 | 0 | 1.0684 | 0 | -0.40899 | 0.00015983 | 0 | -0.024073 | 0 | 1.7515 | 0 | -0.67048 | 0.00026201 | 0 | -0.039464 | 0 | 10 | 4 |  | 0 |  | 0 | 0 | 0 | 0 | 0 |  |  | 0 | 0 | 0 | 0 | 0 |  | 0 | 0 | 0 | 0 | 0 | 0 | 0 | 0 | 0 | 0 | 0 | 0 | 0 |  | 0 | 0 | 0 | 0 | 0 | 0 | 0 |  | 0 | 0 | 0 | 0 | 0 | 0 | 0 |  | 0.69 | 0.65 | 0.69 | 0 |  | 0 | 0 | 0 | 0 | 0 | 0 | 0 | 0 | 0 |  | 0 | 0 | 0 | 0 | 0 | 0 | 0 | 0 | 0 | 0 | 0 |  | 0 | 0 | 0 | 0 | 0 | 0 | 0 | 0 | 0
2022_Residential_Retail Products | Residential_Retail Products_POP Retail Products_Electric_Lighting_Single-Family/Multifamily_LED Specialty Lamp, Decorative_2023, Year 2 Install_0_3W | Residential_Retail Products_POP Retail Products_Electric_Lighting_Single-Family/Multifamily_LED Specialty Lamp, Decorative_2023, Year 2 Install_0_3W_2022 |  | 560 |  | Residential | Retail Products | POP Retail Products | Electric | Lighting | Single-Family/Multifamily | LED Specialty Lamp, Decorative | 2023, Year 2 Install | 0 | 3W | 2022 | RS-LTG-LEDD-V12-210101 |  |  | n/a | n/a | n/a | n/a | n/a |  | 0 | 0 | 0 | 0 | 0 |  | 0 | 0 | 0 | 0 | 0 |  | 0 | 0 | 0 | 0 | 0 |  | 0 | 0 | 0 | 0 | 0 | 0 | 0 | 0 | 0 | 0 | 0 | 0 | 0 | 0 | 0 | 0 | 0 |  | 0 | 0 | 0 | 0 | 0 | 0 | 0 | 0 | 0 | 0 | 0 | 0 | 0 | 0 | 0 | 0 | 0 | 0 | 0 | 0 | 0 | 0 | 0 | 0 | 0 | 0 | 0 | 0 | 0 | 0 | 0 | 0 | 0 | 0 | 0 |  | 0 | 0 | 0 | 0 | 0 | 0 | 0 | 0 | 0 | 0 | 0 | 0 | 0 | 0 | 0 | 0 | 0 | 0 | 0 | 0 | 0 | 0 | 0 | 0 | 0 | 0 | 0 | 0 | 0 | 0 | 0 | 0 | 0 | 0 | 0 |  | 0 | 0 | 0 | 0 | 0 | 0 | 0 | 0 | 0 | 0 | 0 | 0 | 0 | 0 | 0 | 0 | 0 | 0 | 0 | 0 | 0 | 0 | 0 | 0 | 0 | 0 | 0 | 0 | 0 | 0 | 0 | 0 | 0 | 0 | 0 |  | 0 | 0 | 0 | 0 | 0 | 0 | 0 | 0 | 0 | 0 | 0 | 0 | 0 | 0 | 0 | 0 | 0 | 0 | 0 | 0 | 0 | 0 | 0 | 0 | 0 | 0 | 0 | 0 | 0 | 0 | 0 | 0 | 0 | 0 | 0 |  | 0 | 0 | 0 | 0 | 0 | 0 | 0 | 0 | 0 | 0 | 0 | 0 | 0 | 0 | 0 | 0 | 0 | 0 | 0 | 0 | 0 | 0 | 0 | 0 | 0 | 0 | 0 | 0 | 0 | 0 | 0 | 0 | 0 | 0 | 0 |  | 0 | 0 | 0 | 0 | 0 | 0 | 0 | 0 | 0 | 0 | 0 | 0 | 0 | 0 | 0 | 0 | 0 | 0 | 0 | 0 | 0 | 0 | 0 | 0 | 0 | 0 | 0 | 0 | 0 | 0 | 0 | 0 | 0 | 0 | 0 |  | 0 | 0 | 0 | 0 | 0 | 0 | 0 | 0 | 0 | 0 | 0 | 0 | 0 | 0 | 0 | 0 | 0 | 0 | 0 | 0 | 0 | 0 | 0 | 0 | 0 | 0 | 0 | 0 | 0 | 0 | 0 | 0 | 0 | 0 | 0 |  | 0 | 0 | 0 | 0 | 0 | 0 | 0 | 0 | 0 | 0 | 0 | 0 | 0 | 0 | 0 | 0 | 0 | 0 | 0 | 0 | 0 | 0 | 0 | 0 | 0 | 0 | 0 | 0 | 0 | 0 | 0 | 0 | 0 | 0 | 0 |  | 0 | 0 | 0 | 0 | 0 | 0 | 0 | 0 | 0 | 0 | 0 | 0 | 0 | 0 | 0 | 0 | 0 | 0 | 0 | 0 | 0 | 0 | 0 | 0 | 0 | 0 | 0 | 0 | 0 | 0 | 0 | 0 | 0 | 0 | 0 |  | 0 |  | 1.66 | 0 | 0 | 0 | 0.83945 | 0 | -0.32135 | 0.00012558 | 0 | -0.018914 | 0 | 1.3761 | 0 | -0.5268 | 0.00020586 | 0 | -0.031007 | 0 | 10 | 4 |  | 0 |  | 0 | 0 | 0 | 0 | 0 |  |  | 0 | 0 | 0 | 0 | 0 |  | 0 | 0 | 0 | 0 | 0 | 0 | 0 | 0 | 0 | 0 | 0 | 0 | 0 |  | 0 | 0 | 0 | 0 | 0 | 0 | 0 |  | 0 | 0 | 0 | 0 | 0 | 0 | 0 |  | 0.69 | 0.65 | 0.69 | 0 |  | 0 | 0 | 0 | 0 | 0 | 0 | 0 | 0 | 0 |  | 0 | 0 | 0 | 0 | 0 | 0 | 0 | 0 | 0 | 0 | 0 |  | 0 | 0 | 0 | 0 | 0 | 0 | 0 | 0 | 0
2023_Residential_Retail Products | Residential_Retail Products_POP Retail Products_Electric_Lighting_Single-Family/Multifamily_LED Specialty Lamp, Decorative_2023, Year 2 Install_0_3W | Residential_Retail Products_POP Retail Products_Electric_Lighting_Single-Family/Multifamily_LED Specialty Lamp, Decorative_2023, Year 2 Install_0_3W_2023 |  | 560 |  | Residential | Retail Products | POP Retail Products | Electric | Lighting | Single-Family/Multifamily | LED Specialty Lamp, Decorative | 2023, Year 2 Install | 0 | 3W | 2023 | RS-LTG-LEDD-V12-210101 |  |  | n/a | n/a | n/a | n/a | n/a |  | 0 | 0 | 0 | 0 | 0 |  | 0 | 0 | 0 | 0 | 0 |  | 0 | 0 | 0 | 0 | 0 |  | 0 | 0 | 0 | 0 | 0 | 0 | 0 | 0 | 0 | 0 | 0 | 0 | 0 | 0 | 0 | 0 | 0 |  | 0 | 0 | 0 | 0 | 0 | 0 | 0 | 0 | 0 | 0 | 0 | 0 | 0 | 0 | 0 | 0 | 0 | 0 | 0 | 0 | 0 | 0 | 0 | 0 | 0 | 0 | 0 | 0 | 0 | 0 | 0 | 0 | 0 | 0 | 0 |  | 0 | 0 | 0 | 0 | 0 | 0 | 0 | 0 | 0 | 0 | 0 | 0 | 0 | 0 | 0 | 0 | 0 | 0 | 0 | 0 | 0 | 0 | 0 | 0 | 0 | 0 | 0 | 0 | 0 | 0 | 0 | 0 | 0 | 0 | 0 |  | 0 | 0 | 0 | 0 | 0 | 0 | 0 | 0 | 0 | 0 | 0 | 0 | 0 | 0 | 0 | 0 | 0 | 0 | 0 | 0 | 0 | 0 | 0 | 0 | 0 | 0 | 0 | 0 | 0 | 0 | 0 | 0 | 0 | 0 | 0 |  | 0 | 0 | 0 | 0 | 0 | 0 | 0 | 0 | 0 | 0 | 0 | 0 | 0 | 0 | 0 | 0 | 0 | 0 | 0 | 0 | 0 | 0 | 0 | 0 | 0 | 0 | 0 | 0 | 0 | 0 | 0 | 0 | 0 | 0 | 0 |  | 0 | 0 | 0 | 0 | 0 | 0 | 0 | 0 | 0 | 0 | 0 | 0 | 0 | 0 | 0 | 0 | 0 | 0 | 0 | 0 | 0 | 0 | 0 | 0 | 0 | 0 | 0 | 0 | 0 | 0 | 0 | 0 | 0 | 0 | 0 |  | 0 | 0 | 0 | 0 | 0 | 0 | 0 | 0 | 0 | 0 | 0 | 0 | 0 | 0 | 0 | 0 | 0 | 0 | 0 | 0 | 0 | 0 | 0 | 0 | 0 | 0 | 0 | 0 | 0 | 0 | 0 | 0 | 0 | 0 | 0 |  | 0 | 0 | 0 | 0 | 0 | 0 | 0 | 0 | 0 | 0 | 0 | 0 | 0 | 0 | 0 | 0 | 0 | 0 | 0 | 0 | 0 | 0 | 0 | 0 | 0 | 0 | 0 | 0 | 0 | 0 | 0 | 0 | 0 | 0 | 0 |  | 0 | 0 | 0 | 0 | 0 | 0 | 0 | 0 | 0 | 0 | 0 | 0 | 0 | 0 | 0 | 0 | 0 | 0 | 0 | 0 | 0 | 0 | 0 | 0 | 0 | 0 | 0 | 0 | 0 | 0 | 0 | 0 | 0 | 0 | 0 |  | 0 | 0 | 0 | 0 | 0 | 0 | 0 | 0 | 0 | 0 | 0 | 0 | 0 | 0 | 0 | 0 | 0 | 0 | 0 | 0 | 0 | 0 | 0 | 0 | 0 | 0 | 0 | 0 | 0 | 0 | 0 | 0 | 0 | 0 | 0 |  | 0 |  | 1.66 | 0 | 0 | 0 | 0.83945 | 0 | -0.32135 | 0.00012558 | 0 | -0.018914 | 0 | 1.3761 | 0 | -0.5268 | 0.00020586 | 0 | -0.031007 | 0 | 10 | 4 |  | 0 |  | 0 | 0 | 0 | 0 | 0 |  |  | 0 | 0 | 0 | 0 | 0 |  | 0 | 0 | 0 | 0 | 0 | 0 | 0 | 0 | 0 | 0 | 0 | 0 | 0 |  | 0 | 0 | 0 | 0 | 0 | 0 | 0 |  | 0 | 0 | 0 | 0 | 0 | 0 | 0 |  | 0.69 | 0.65 | 0.69 | 0 |  | 0 | 0 | 0 | 0 | 0 | 0 | 0 | 0 | 0 |  | 0 | 0 | 0 | 0 | 0 | 0 | 0 | 0 | 0 | 0 | 0 |  | 0 | 0 | 0 | 0 | 0 | 0 | 0 | 0 | 0
2024_Residential_Retail Products | Residential_Retail Products_POP Retail Products_Electric_Lighting_Single-Family/Multifamily_LED Specialty Lamp, Decorative_2023, Year 2 Install_0_3W | Residential_Retail Products_POP Retail Products_Electric_Lighting_Single-Family/Multifamily_LED Specialty Lamp, Decorative_2023, Year 2 Install_0_3W_2024 |  | 560 |  | Residential | Retail Products | POP Retail Products | Electric | Lighting | Single-Family/Multifamily | LED Specialty Lamp, Decorative | 2023, Year 2 Install | 0 | 3W | 2024 | RS-LTG-LEDD-V12-210101 |  |  | 0.2624 | n/a | 0.2624 | 0.54078 | 0.35946 |  | -197131.8152 | 70128.9484 | -197131.8152 | -122732.5102 | -92576.6451 |  | 70128.9484 | 70128.9484 | 70128.9484 | 144528.2534 | 51951.6083 |  | 267260.7636 | 0 | 267260.7636 | 267260.7636 | 144528.2534 |  | 30813.1572 | 30143.8011 | 5382.2032 | -14387.5531 | 0 | 26487.1673 | -11359.1416 | 4861.8584 | -885.9953 | -926.5488 | 197453.1431 | -52924.8897 | 0 | 267260.7636 | 0 | 0 | 0 |  | 0 | 0 | 136.7436 | 136.7436 | 136.7436 | 136.7436 | 83.4136 | 83.4136 | 83.4136 | 83.4136 | 83.4136 | 83.4136 | 0 | 0 | 0 | 0 | 0 | 0 | 0 | 0 | 0 | 0 | 0 | 0 | 0 | 0 | 0 | 0 | 0 | 0 | 0 | 0 | 0 | 0 | 0 |  | 0 | 0 | 221.5593 | 221.5593 | 221.5593 | 221.5593 | 135.1512 | 135.1512 | 135.1512 | 135.1512 | 135.1512 | 135.1512 | 0 | 0 | 0 | 0 | 0 | 0 | 0 | 0 | 0 | 0 | 0 | 0 | 0 | 0 | 0 | 0 | 0 | 0 | 0 | 0 | 0 | 0 | 0 |  | 0 | 0 | 0 | 0 | 0 | 0 | 0 | 0 | 0 | 0 | 0 | 0 | 0 | 0 | 0 | 0 | 0 | 0 | 0 | 0 | 0 | 0 | 0 | 0 | 0 | 0 | 0 | 0 | 0 | 0 | 0 | 0 | 0 | 0 | 0 |  | 0 | 0 | 0 | 0 | 0 | 0 | 0 | 0 | 0 | 0 | 0 | 0 | 0 | 0 | 0 | 0 | 0 | 0 | 0 | 0 | 0 | 0 | 0 | 0 | 0 | 0 | 0 | 0 | 0 | 0 | 0 | 0 | 0 | 0 | 0 |  | 0 | 0 | -4702.7885 | -4702.7885 | -4702.7885 | -4702.7885 | -2868.701 | -2868.701 | -2868.701 | -2868.701 | -2868.701 | -2868.701 | 0 | 0 | 0 | 0 | 0 | 0 | 0 | 0 | 0 | 0 | 0 | 0 | 0 | 0 | 0 | 0 | 0 | 0 | 0 | 0 | 0 | 0 | 0 |  | 0 | 0 | 0 | 0 | 0 | 0 | 0 | 0 | 0 | 0 | 0 | 0 | 0 | 0 | 0 | 0 | 0 | 0 | 0 | 0 | 0 | 0 | 0 | 0 | 0 | 0 | 0 | 0 | 0 | 0 | 0 | 0 | 0 | 0 | 0 |  | 0 | 0 | 0 | 0 | 0 | 0 | 0 | 0 | 0 | 0 | 0 | 0 | 0 | 0 | 0 | 0 | 0 | 0 | 0 | 0 | 0 | 0 | 0 | 0 | 0 | 0 | 0 | 0 | 0 | 0 | 0 | 0 | 0 | 0 | 0 |  | 0 | 0 | 33.1443 | 33.1443 | 33.1443 | 33.1443 | 20.218 | 20.218 | 20.218 | 20.218 | 20.218 | 20.218 | 0 | 0 | 0 | 0 | 0 | 0 | 0 | 0 | 0 | 0 | 0 | 0 | 0 | 0 | 0 | 0 | 0 | 0 | 0 | 0 | 0 | 0 | 0 |  | 0 | 0 | 0 | 0 | 0 | 0 | 0 | 0 | 0 | 0 | 0 | 0 | 0 | 0 | 0 | 0 | 0 | 0 | 0 | 0 | 0 | 0 | 0 | 0 | 0 | 0 | 0 | 0 | 0 | 0 | 0 | 0 | 0 | 0 | 0 |  | 233334 |  | 1.66 | 0 | 0 | 0 | 0.83945 | 0 | -0.32135 | 0.00012558 | 0 | -0.018914 | 0 | 1.3761 | 0 | -0.5268 | 0.00020586 | 0 | -0.031007 | 0 | 10 | 4 |  | 387334.44 |  | 0 | 0 | 0 | 0 | 0 |  |  | 1697.1442 | 253.8855 | 0 | 0 | 0 |  | 321.1004 | 221.5593 | 0 | 221.5593 | 33.1443 | 0 | 0 | 0 | 321.1004 | 0 | 3211.0043 | 0 | 0 |  | 195.8713 | 0 | -74.982 | 29.3015 | 0 | -4413.3861 | 0 |  | 321.1004 | 0 | -122.9213 | 48.0352 | 0 | -7235.0592 | 0 |  | 0.69 | 0.65 | 0.69 | 0 |  | 0 | 0 | 0 | 0 | 0 | 0 | 86.4081 | 0 | 0 |  | 0 | 0 | 0 | 0 | 0 | 0 | 24974.528 | 0 | 0 | 24974.528 | 1291.6907 |  | 0 | 0 | 0 | 0 | 0 | 0 | 0 | 0 | 0
2025_Residential_Retail Products | Residential_Retail Products_POP Retail Products_Electric_Lighting_Single-Family/Multifamily_LED Specialty Lamp, Decorative_2023, Year 2 Install_0_3W | Residential_Retail Products_POP Retail Products_Electric_Lighting_Single-Family/Multifamily_LED Specialty Lamp, Decorative_2023, Year 2 Install_0_3W_2025 |  | 560 |  | Residential | Retail Products | POP Retail Products | Electric | Lighting | Single-Family/Multifamily | LED Specialty Lamp, Decorative | 2023, Year 2 Install | 0 | 3W | 2025 | RS-LTG-LEDD-V12-210101 |  |  | n/a | n/a | n/a | n/a | n/a |  | 0 | 0 | 0 | 0 | 0 |  | 0 | 0 | 0 | 0 | 0 |  | 0 | 0 | 0 | 0 | 0 |  | 0 | 0 | 0 | 0 | 0 | 0 | 0 | 0 | 0 | 0 | 0 | 0 | 0 | 0 | 0 | 0 | 0 |  | 0 | 0 | 0 | 0 | 0 | 0 | 0 | 0 | 0 | 0 | 0 | 0 | 0 | 0 | 0 | 0 | 0 | 0 | 0 | 0 | 0 | 0 | 0 | 0 | 0 | 0 | 0 | 0 | 0 | 0 | 0 | 0 | 0 | 0 | 0 |  | 0 | 0 | 0 | 0 | 0 | 0 | 0 | 0 | 0 | 0 | 0 | 0 | 0 | 0 | 0 | 0 | 0 | 0 | 0 | 0 | 0 | 0 | 0 | 0 | 0 | 0 | 0 | 0 | 0 | 0 | 0 | 0 | 0 | 0 | 0 |  | 0 | 0 | 0 | 0 | 0 | 0 | 0 | 0 | 0 | 0 | 0 | 0 | 0 | 0 | 0 | 0 | 0 | 0 | 0 | 0 | 0 | 0 | 0 | 0 | 0 | 0 | 0 | 0 | 0 | 0 | 0 | 0 | 0 | 0 | 0 |  | 0 | 0 | 0 | 0 | 0 | 0 | 0 | 0 | 0 | 0 | 0 | 0 | 0 | 0 | 0 | 0 | 0 | 0 | 0 | 0 | 0 | 0 | 0 | 0 | 0 | 0 | 0 | 0 | 0 | 0 | 0 | 0 | 0 | 0 | 0 |  | 0 | 0 | 0 | 0 | 0 | 0 | 0 | 0 | 0 | 0 | 0 | 0 | 0 | 0 | 0 | 0 | 0 | 0 | 0 | 0 | 0 | 0 | 0 | 0 | 0 | 0 | 0 | 0 | 0 | 0 | 0 | 0 | 0 | 0 | 0 |  | 0 | 0 | 0 | 0 | 0 | 0 | 0 | 0 | 0 | 0 | 0 | 0 | 0 | 0 | 0 | 0 | 0 | 0 | 0 | 0 | 0 | 0 | 0 | 0 | 0 | 0 | 0 | 0 | 0 | 0 | 0 | 0 | 0 | 0 | 0 |  | 0 | 0 | 0 | 0 | 0 | 0 | 0 | 0 | 0 | 0 | 0 | 0 | 0 | 0 | 0 | 0 | 0 | 0 | 0 | 0 | 0 | 0 | 0 | 0 | 0 | 0 | 0 | 0 | 0 | 0 | 0 | 0 | 0 | 0 | 0 |  | 0 | 0 | 0 | 0 | 0 | 0 | 0 | 0 | 0 | 0 | 0 | 0 | 0 | 0 | 0 | 0 | 0 | 0 | 0 | 0 | 0 | 0 | 0 | 0 | 0 | 0 | 0 | 0 | 0 | 0 | 0 | 0 | 0 | 0 | 0 |  | 0 | 0 | 0 | 0 | 0 | 0 | 0 | 0 | 0 | 0 | 0 | 0 | 0 | 0 | 0 | 0 | 0 | 0 | 0 | 0 | 0 | 0 | 0 | 0 | 0 | 0 | 0 | 0 | 0 | 0 | 0 | 0 | 0 | 0 | 0 |  | 0 |  | 1.66 | 0 | 0 | 0 | 0.83945 | 0 | -0.32135 | 0.00012558 | 0 | -0.018914 | 0 | 1.3761 | 0 | -0.5268 | 0.00020586 | 0 | -0.031007 | 0 | 10 | 4 |  | 0 |  | 0 | 0 | 0 | 0 | 0 |  |  | 0 | 0 | 0 | 0 | 0 |  | 0 | 0 | 0 | 0 | 0 | 0 | 0 | 0 | 0 | 0 | 0 | 0 | 0 |  | 0 | 0 | 0 | 0 | 0 | 0 | 0 |  | 0 | 0 | 0 | 0 | 0 | 0 | 0 |  | 0.69 | 0.65 | 0.69 | 0 |  | 0 | 0 | 0 | 0 | 0 | 0 | 0 | 0 | 0 |  | 0 | 0 | 0 | 0 | 0 | 0 | 0 | 0 | 0 | 0 | 0 |  | 0 | 0 | 0 | 0 | 0 | 0 | 0 | 0 | 0
2022_Residential_Retail Products | Residential_Retail Products_POP Retail Products_Electric_Lighting_Single-Family/Multifamily_LED Specialty Lamp, Decorative_2023, Year 3 Install_0_12W | Residential_Retail Products_POP Retail Products_Electric_Lighting_Single-Family/Multifamily_LED Specialty Lamp, Decorative_2023, Year 3 Install_0_12W_2022 |  | 561 |  | Residential | Retail Products | POP Retail Products | Electric | Lighting | Single-Family/Multifamily | LED Specialty Lamp, Decorative | 2023, Year 3 Install | 0 | 12W | 2022 | RS-LTG-LEDD-V12-210101 |  |  | n/a | n/a | n/a | n/a | n/a |  | 0 | 0 | 0 | 0 | 0 |  | 0 | 0 | 0 | 0 | 0 |  | 0 | 0 | 0 | 0 | 0 |  | 0 | 0 | 0 | 0 | 0 | 0 | 0 | 0 | 0 | 0 | 0 | 0 | 0 | 0 | 0 | 0 | 0 |  | 0 | 0 | 0 | 0 | 0 | 0 | 0 | 0 | 0 | 0 | 0 | 0 | 0 | 0 | 0 | 0 | 0 | 0 | 0 | 0 | 0 | 0 | 0 | 0 | 0 | 0 | 0 | 0 | 0 | 0 | 0 | 0 | 0 | 0 | 0 |  | 0 | 0 | 0 | 0 | 0 | 0 | 0 | 0 | 0 | 0 | 0 | 0 | 0 | 0 | 0 | 0 | 0 | 0 | 0 | 0 | 0 | 0 | 0 | 0 | 0 | 0 | 0 | 0 | 0 | 0 | 0 | 0 | 0 | 0 | 0 |  | 0 | 0 | 0 | 0 | 0 | 0 | 0 | 0 | 0 | 0 | 0 | 0 | 0 | 0 | 0 | 0 | 0 | 0 | 0 | 0 | 0 | 0 | 0 | 0 | 0 | 0 | 0 | 0 | 0 | 0 | 0 | 0 | 0 | 0 | 0 |  | 0 | 0 | 0 | 0 | 0 | 0 | 0 | 0 | 0 | 0 | 0 | 0 | 0 | 0 | 0 | 0 | 0 | 0 | 0 | 0 | 0 | 0 | 0 | 0 | 0 | 0 | 0 | 0 | 0 | 0 | 0 | 0 | 0 | 0 | 0 |  | 0 | 0 | 0 | 0 | 0 | 0 | 0 | 0 | 0 | 0 | 0 | 0 | 0 | 0 | 0 | 0 | 0 | 0 | 0 | 0 | 0 | 0 | 0 | 0 | 0 | 0 | 0 | 0 | 0 | 0 | 0 | 0 | 0 | 0 | 0 |  | 0 | 0 | 0 | 0 | 0 | 0 | 0 | 0 | 0 | 0 | 0 | 0 | 0 | 0 | 0 | 0 | 0 | 0 | 0 | 0 | 0 | 0 | 0 | 0 | 0 | 0 | 0 | 0 | 0 | 0 | 0 | 0 | 0 | 0 | 0 |  | 0 | 0 | 0 | 0 | 0 | 0 | 0 | 0 | 0 | 0 | 0 | 0 | 0 | 0 | 0 | 0 | 0 | 0 | 0 | 0 | 0 | 0 | 0 | 0 | 0 | 0 | 0 | 0 | 0 | 0 | 0 | 0 | 0 | 0 | 0 |  | 0 | 0 | 0 | 0 | 0 | 0 | 0 | 0 | 0 | 0 | 0 | 0 | 0 | 0 | 0 | 0 | 0 | 0 | 0 | 0 | 0 | 0 | 0 | 0 | 0 | 0 | 0 | 0 | 0 | 0 | 0 | 0 | 0 | 0 | 0 |  | 0 | 0 | 0 | 0 | 0 | 0 | 0 | 0 | 0 | 0 | 0 | 0 | 0 | 0 | 0 | 0 | 0 | 0 | 0 | 0 | 0 | 0 | 0 | 0 | 0 | 0 | 0 | 0 | 0 | 0 | 0 | 0 | 0 | 0 | 0 |  | 0 |  | 1.66 | 0 | 0 | 0 | 0.91233 | 0 | -0.34925 | 0.00013648 | 0 | -0.020557 | 0 | 1.4956 | 0 | -0.57254 | 0.00022374 | 0 | -0.033699 | 0 | 10 | 4 |  | 0 |  | 0 | 0 | 0 | 0 | 0 |  |  | 0 | 0 | 0 | 0 | 0 |  | 0 | 0 | 0 | 0 | 0 | 0 | 0 | 0 | 0 | 0 | 0 | 0 | 0 |  | 0 | 0 | 0 | 0 | 0 | 0 | 0 |  | 0 | 0 | 0 | 0 | 0 | 0 | 0 |  | 0.69 | 0.65 | 0.69 | 0 |  | 0 | 0 | 0 | 0 | 0 | 0 | 0 | 0 | 0 |  | 0 | 0 | 0 | 0 | 0 | 0 | 0 | 0 | 0 | 0 | 0 |  | 0 | 0 | 0 | 0 | 0 | 0 | 0 | 0 | 0
2023_Residential_Retail Products | Residential_Retail Products_POP Retail Products_Electric_Lighting_Single-Family/Multifamily_LED Specialty Lamp, Decorative_2023, Year 3 Install_0_12W | Residential_Retail Products_POP Retail Products_Electric_Lighting_Single-Family/Multifamily_LED Specialty Lamp, Decorative_2023, Year 3 Install_0_12W_2023 |  | 561 |  | Residential | Retail Products | POP Retail Products | Electric | Lighting | Single-Family/Multifamily | LED Specialty Lamp, Decorative | 2023, Year 3 Install | 0 | 12W | 2023 | RS-LTG-LEDD-V12-210101 |  |  | n/a | n/a | n/a | n/a | n/a |  | 0 | 0 | 0 | 0 | 0 |  | 0 | 0 | 0 | 0 | 0 |  | 0 | 0 | 0 | 0 | 0 |  | 0 | 0 | 0 | 0 | 0 | 0 | 0 | 0 | 0 | 0 | 0 | 0 | 0 | 0 | 0 | 0 | 0 |  | 0 | 0 | 0 | 0 | 0 | 0 | 0 | 0 | 0 | 0 | 0 | 0 | 0 | 0 | 0 | 0 | 0 | 0 | 0 | 0 | 0 | 0 | 0 | 0 | 0 | 0 | 0 | 0 | 0 | 0 | 0 | 0 | 0 | 0 | 0 |  | 0 | 0 | 0 | 0 | 0 | 0 | 0 | 0 | 0 | 0 | 0 | 0 | 0 | 0 | 0 | 0 | 0 | 0 | 0 | 0 | 0 | 0 | 0 | 0 | 0 | 0 | 0 | 0 | 0 | 0 | 0 | 0 | 0 | 0 | 0 |  | 0 | 0 | 0 | 0 | 0 | 0 | 0 | 0 | 0 | 0 | 0 | 0 | 0 | 0 | 0 | 0 | 0 | 0 | 0 | 0 | 0 | 0 | 0 | 0 | 0 | 0 | 0 | 0 | 0 | 0 | 0 | 0 | 0 | 0 | 0 |  | 0 | 0 | 0 | 0 | 0 | 0 | 0 | 0 | 0 | 0 | 0 | 0 | 0 | 0 | 0 | 0 | 0 | 0 | 0 | 0 | 0 | 0 | 0 | 0 | 0 | 0 | 0 | 0 | 0 | 0 | 0 | 0 | 0 | 0 | 0 |  | 0 | 0 | 0 | 0 | 0 | 0 | 0 | 0 | 0 | 0 | 0 | 0 | 0 | 0 | 0 | 0 | 0 | 0 | 0 | 0 | 0 | 0 | 0 | 0 | 0 | 0 | 0 | 0 | 0 | 0 | 0 | 0 | 0 | 0 | 0 |  | 0 | 0 | 0 | 0 | 0 | 0 | 0 | 0 | 0 | 0 | 0 | 0 | 0 | 0 | 0 | 0 | 0 | 0 | 0 | 0 | 0 | 0 | 0 | 0 | 0 | 0 | 0 | 0 | 0 | 0 | 0 | 0 | 0 | 0 | 0 |  | 0 | 0 | 0 | 0 | 0 | 0 | 0 | 0 | 0 | 0 | 0 | 0 | 0 | 0 | 0 | 0 | 0 | 0 | 0 | 0 | 0 | 0 | 0 | 0 | 0 | 0 | 0 | 0 | 0 | 0 | 0 | 0 | 0 | 0 | 0 |  | 0 | 0 | 0 | 0 | 0 | 0 | 0 | 0 | 0 | 0 | 0 | 0 | 0 | 0 | 0 | 0 | 0 | 0 | 0 | 0 | 0 | 0 | 0 | 0 | 0 | 0 | 0 | 0 | 0 | 0 | 0 | 0 | 0 | 0 | 0 |  | 0 | 0 | 0 | 0 | 0 | 0 | 0 | 0 | 0 | 0 | 0 | 0 | 0 | 0 | 0 | 0 | 0 | 0 | 0 | 0 | 0 | 0 | 0 | 0 | 0 | 0 | 0 | 0 | 0 | 0 | 0 | 0 | 0 | 0 | 0 |  | 0 |  | 1.66 | 0 | 0 | 0 | 0.91233 | 0 | -0.34925 | 0.00013648 | 0 | -0.020557 | 0 | 1.4956 | 0 | -0.57254 | 0.00022374 | 0 | -0.033699 | 0 | 10 | 4 |  | 0 |  | 0 | 0 | 0 | 0 | 0 |  |  | 0 | 0 | 0 | 0 | 0 |  | 0 | 0 | 0 | 0 | 0 | 0 | 0 | 0 | 0 | 0 | 0 | 0 | 0 |  | 0 | 0 | 0 | 0 | 0 | 0 | 0 |  | 0 | 0 | 0 | 0 | 0 | 0 | 0 |  | 0.69 | 0.65 | 0.69 | 0 |  | 0 | 0 | 0 | 0 | 0 | 0 | 0 | 0 | 0 |  | 0 | 0 | 0 | 0 | 0 | 0 | 0 | 0 | 0 | 0 | 0 |  | 0 | 0 | 0 | 0 | 0 | 0 | 0 | 0 | 0
2024_Residential_Retail Products | Residential_Retail Products_POP Retail Products_Electric_Lighting_Single-Family/Multifamily_LED Specialty Lamp, Decorative_2023, Year 3 Install_0_12W | Residential_Retail Products_POP Retail Products_Electric_Lighting_Single-Family/Multifamily_LED Specialty Lamp, Decorative_2023, Year 3 Install_0_12W_2024 |  | 561 |  | Residential | Retail Products | POP Retail Products | Electric | Lighting | Single-Family/Multifamily | LED Specialty Lamp, Decorative | 2023, Year 3 Install | 0 | 12W | 2024 | RS-LTG-LEDD-V12-210101 |  |  | n/a | n/a | n/a | n/a | n/a |  | 0 | 0 | 0 | 0 | 0 |  | 0 | 0 | 0 | 0 | 0 |  | 0 | 0 | 0 | 0 | 0 |  | 0 | 0 | 0 | 0 | 0 | 0 | 0 | 0 | 0 | 0 | 0 | 0 | 0 | 0 | 0 | 0 | 0 |  | 0 | 0 | 0 | 0 | 0 | 0 | 0 | 0 | 0 | 0 | 0 | 0 | 0 | 0 | 0 | 0 | 0 | 0 | 0 | 0 | 0 | 0 | 0 | 0 | 0 | 0 | 0 | 0 | 0 | 0 | 0 | 0 | 0 | 0 | 0 |  | 0 | 0 | 0 | 0 | 0 | 0 | 0 | 0 | 0 | 0 | 0 | 0 | 0 | 0 | 0 | 0 | 0 | 0 | 0 | 0 | 0 | 0 | 0 | 0 | 0 | 0 | 0 | 0 | 0 | 0 | 0 | 0 | 0 | 0 | 0 |  | 0 | 0 | 0 | 0 | 0 | 0 | 0 | 0 | 0 | 0 | 0 | 0 | 0 | 0 | 0 | 0 | 0 | 0 | 0 | 0 | 0 | 0 | 0 | 0 | 0 | 0 | 0 | 0 | 0 | 0 | 0 | 0 | 0 | 0 | 0 |  | 0 | 0 | 0 | 0 | 0 | 0 | 0 | 0 | 0 | 0 | 0 | 0 | 0 | 0 | 0 | 0 | 0 | 0 | 0 | 0 | 0 | 0 | 0 | 0 | 0 | 0 | 0 | 0 | 0 | 0 | 0 | 0 | 0 | 0 | 0 |  | 0 | 0 | 0 | 0 | 0 | 0 | 0 | 0 | 0 | 0 | 0 | 0 | 0 | 0 | 0 | 0 | 0 | 0 | 0 | 0 | 0 | 0 | 0 | 0 | 0 | 0 | 0 | 0 | 0 | 0 | 0 | 0 | 0 | 0 | 0 |  | 0 | 0 | 0 | 0 | 0 | 0 | 0 | 0 | 0 | 0 | 0 | 0 | 0 | 0 | 0 | 0 | 0 | 0 | 0 | 0 | 0 | 0 | 0 | 0 | 0 | 0 | 0 | 0 | 0 | 0 | 0 | 0 | 0 | 0 | 0 |  | 0 | 0 | 0 | 0 | 0 | 0 | 0 | 0 | 0 | 0 | 0 | 0 | 0 | 0 | 0 | 0 | 0 | 0 | 0 | 0 | 0 | 0 | 0 | 0 | 0 | 0 | 0 | 0 | 0 | 0 | 0 | 0 | 0 | 0 | 0 |  | 0 | 0 | 0 | 0 | 0 | 0 | 0 | 0 | 0 | 0 | 0 | 0 | 0 | 0 | 0 | 0 | 0 | 0 | 0 | 0 | 0 | 0 | 0 | 0 | 0 | 0 | 0 | 0 | 0 | 0 | 0 | 0 | 0 | 0 | 0 |  | 0 | 0 | 0 | 0 | 0 | 0 | 0 | 0 | 0 | 0 | 0 | 0 | 0 | 0 | 0 | 0 | 0 | 0 | 0 | 0 | 0 | 0 | 0 | 0 | 0 | 0 | 0 | 0 | 0 | 0 | 0 | 0 | 0 | 0 | 0 |  | 0 |  | 1.66 | 0 | 0 | 0 | 0.91233 | 0 | -0.34925 | 0.00013648 | 0 | -0.020557 | 0 | 1.4956 | 0 | -0.57254 | 0.00022374 | 0 | -0.033699 | 0 | 10 | 4 |  | 0 |  | 0 | 0 | 0 | 0 | 0 |  |  | 0 | 0 | 0 | 0 | 0 |  | 0 | 0 | 0 | 0 | 0 | 0 | 0 | 0 | 0 | 0 | 0 | 0 | 0 |  | 0 | 0 | 0 | 0 | 0 | 0 | 0 |  | 0 | 0 | 0 | 0 | 0 | 0 | 0 |  | 0.69 | 0.65 | 0.69 | 0 |  | 0 | 0 | 0 | 0 | 0 | 0 | 0 | 0 | 0 |  | 0 | 0 | 0 | 0 | 0 | 0 | 0 | 0 | 0 | 0 | 0 |  | 0 | 0 | 0 | 0 | 0 | 0 | 0 | 0 | 0
2025_Residential_Retail Products | Residential_Retail Products_POP Retail Products_Electric_Lighting_Single-Family/Multifamily_LED Specialty Lamp, Decorative_2023, Year 3 Install_0_12W | Residential_Retail Products_POP Retail Products_Electric_Lighting_Single-Family/Multifamily_LED Specialty Lamp, Decorative_2023, Year 3 Install_0_12W_2025 |  | 561 |  | Residential | Retail Products | POP Retail Products | Electric | Lighting | Single-Family/Multifamily | LED Specialty Lamp, Decorative | 2023, Year 3 Install | 0 | 12W | 2025 | RS-LTG-LEDD-V12-210101 |  |  | 0.29007 | n/a | 0.29007 | 0.60666 | 0.35388 |  | -63245.5386 | 25841.3826 | -63245.5386 | -35041.4045 | -34919.6345 |  | 25841.3826 | 25841.3826 | 25841.3826 | 54045.5167 | 19125.8822 |  | 89086.9212 | 0 | 89086.9212 | 89086.9212 | 54045.5167 |  | 11387.2681 | 11139.9018 | 1989.0396 | -5390.3273 | 0 | 9979.7724 | -4279.8706 | 1671.9194 | -321.291 | -335.0299 | 74156.7886 | -20111.2719 | 0 | 89086.9212 | 0 | 0 | 0 |  | 0 | 0 | 0 | 49.5387 | 49.5387 | 49.5387 | 49.5387 | 30.2186 | 30.2186 | 30.2186 | 30.2186 | 30.2186 | 30.2186 | 0 | 0 | 0 | 0 | 0 | 0 | 0 | 0 | 0 | 0 | 0 | 0 | 0 | 0 | 0 | 0 | 0 | 0 | 0 | 0 | 0 | 0 |  | 0 | 0 | 0 | 80.2653 | 80.2653 | 80.2653 | 80.2653 | 48.9618 | 48.9618 | 48.9618 | 48.9618 | 48.9618 | 48.9618 | 0 | 0 | 0 | 0 | 0 | 0 | 0 | 0 | 0 | 0 | 0 | 0 | 0 | 0 | 0 | 0 | 0 | 0 | 0 | 0 | 0 | 0 |  | 0 | 0 | 0 | 0 | 0 | 0 | 0 | 0 | 0 | 0 | 0 | 0 | 0 | 0 | 0 | 0 | 0 | 0 | 0 | 0 | 0 | 0 | 0 | 0 | 0 | 0 | 0 | 0 | 0 | 0 | 0 | 0 | 0 | 0 | 0 |  | 0 | 0 | 0 | 0 | 0 | 0 | 0 | 0 | 0 | 0 | 0 | 0 | 0 | 0 | 0 | 0 | 0 | 0 | 0 | 0 | 0 | 0 | 0 | 0 | 0 | 0 | 0 | 0 | 0 | 0 | 0 | 0 | 0 | 0 | 0 |  | 0 | 0 | 0 | -1703.7 | -1703.7 | -1703.7 | -1703.7 | -1039.257 | -1039.257 | -1039.257 | -1039.257 | -1039.257 | -1039.257 | 0 | 0 | 0 | 0 | 0 | 0 | 0 | 0 | 0 | 0 | 0 | 0 | 0 | 0 | 0 | 0 | 0 | 0 | 0 | 0 | 0 | 0 |  | 0 | 0 | 0 | 0 | 0 | 0 | 0 | 0 | 0 | 0 | 0 | 0 | 0 | 0 | 0 | 0 | 0 | 0 | 0 | 0 | 0 | 0 | 0 | 0 | 0 | 0 | 0 | 0 | 0 | 0 | 0 | 0 | 0 | 0 | 0 |  | 0 | 0 | 0 | 0 | 0 | 0 | 0 | 0 | 0 | 0 | 0 | 0 | 0 | 0 | 0 | 0 | 0 | 0 | 0 | 0 | 0 | 0 | 0 | 0 | 0 | 0 | 0 | 0 | 0 | 0 | 0 | 0 | 0 | 0 | 0 |  | 0 | 0 | 0 | 12.0073 | 12.0073 | 12.0073 | 12.0073 | 7.3245 | 7.3245 | 7.3245 | 7.3245 | 7.3245 | 7.3245 | 0 | 0 | 0 | 0 | 0 | 0 | 0 | 0 | 0 | 0 | 0 | 0 | 0 | 0 | 0 | 0 | 0 | 0 | 0 | 0 | 0 | 0 |  | 0 | 0 | 0 | 0 | 0 | 0 | 0 | 0 | 0 | 0 | 0 | 0 | 0 | 0 | 0 | 0 | 0 | 0 | 0 | 0 | 0 | 0 | 0 | 0 | 0 | 0 | 0 | 0 | 0 | 0 | 0 | 0 | 0 | 0 | 0 |  | 77778 |  | 1.66 | 0 | 0 | 0 | 0.91233 | 0 | -0.34925 | 0.00013648 | 0 | -0.020557 | 0 | 1.4956 | 0 | -0.57254 | 0.00022374 | 0 | -0.033699 | 0 | 10 | 4 |  | 129111.48 |  | 0 | 0 | 0 | 0 | 0 |  |  | 614.832 | 91.9762 | 0 | 0 | 0 |  | 116.3265 | 80.2653 | 0 | 80.2653 | 12.0073 | 0 | 0 | 0 | 116.3265 | 0 | 1163.2648 | 0 | 0 |  | 70.9592 | 0 | -27.164 | 10.6152 | 0 | -1598.8569 | 0 |  | 116.3265 | 0 | -44.5312 | 17.4019 | 0 | -2621.077 | 0 |  | 0.69 | 0.65 | 0.69 | 0 |  | 0 | 0 | 0 | 0 | 0 | 0 | 0 | 31.3035 | 0 |  | 0 | 0 | 0 | 0 | 0 | 0 | 0 | 9220.4427 | 0 | 9220.4427 | 418.9847 |  | 0 | 0 | 0 | 0 | 0 | 0 | 0 | 0 | 0
2022_Residential_Retail Products | Residential_Retail Products_POP Retail Products_Electric_Lighting_Single-Family/Multifamily_LED Specialty Lamp, Decorative_2023, Year 3 Install_0_3W | Residential_Retail Products_POP Retail Products_Electric_Lighting_Single-Family/Multifamily_LED Specialty Lamp, Decorative_2023, Year 3 Install_0_3W_2022 |  | 562 |  | Residential | Retail Products | POP Retail Products | Electric | Lighting | Single-Family/Multifamily | LED Specialty Lamp, Decorative | 2023, Year 3 Install | 0 | 3W | 2022 | RS-LTG-LEDD-V12-210101 |  |  | n/a | n/a | n/a | n/a | n/a |  | 0 | 0 | 0 | 0 | 0 |  | 0 | 0 | 0 | 0 | 0 |  | 0 | 0 | 0 | 0 | 0 |  | 0 | 0 | 0 | 0 | 0 | 0 | 0 | 0 | 0 | 0 | 0 | 0 | 0 | 0 | 0 | 0 | 0 |  | 0 | 0 | 0 | 0 | 0 | 0 | 0 | 0 | 0 | 0 | 0 | 0 | 0 | 0 | 0 | 0 | 0 | 0 | 0 | 0 | 0 | 0 | 0 | 0 | 0 | 0 | 0 | 0 | 0 | 0 | 0 | 0 | 0 | 0 | 0 |  | 0 | 0 | 0 | 0 | 0 | 0 | 0 | 0 | 0 | 0 | 0 | 0 | 0 | 0 | 0 | 0 | 0 | 0 | 0 | 0 | 0 | 0 | 0 | 0 | 0 | 0 | 0 | 0 | 0 | 0 | 0 | 0 | 0 | 0 | 0 |  | 0 | 0 | 0 | 0 | 0 | 0 | 0 | 0 | 0 | 0 | 0 | 0 | 0 | 0 | 0 | 0 | 0 | 0 | 0 | 0 | 0 | 0 | 0 | 0 | 0 | 0 | 0 | 0 | 0 | 0 | 0 | 0 | 0 | 0 | 0 |  | 0 | 0 | 0 | 0 | 0 | 0 | 0 | 0 | 0 | 0 | 0 | 0 | 0 | 0 | 0 | 0 | 0 | 0 | 0 | 0 | 0 | 0 | 0 | 0 | 0 | 0 | 0 | 0 | 0 | 0 | 0 | 0 | 0 | 0 | 0 |  | 0 | 0 | 0 | 0 | 0 | 0 | 0 | 0 | 0 | 0 | 0 | 0 | 0 | 0 | 0 | 0 | 0 | 0 | 0 | 0 | 0 | 0 | 0 | 0 | 0 | 0 | 0 | 0 | 0 | 0 | 0 | 0 | 0 | 0 | 0 |  | 0 | 0 | 0 | 0 | 0 | 0 | 0 | 0 | 0 | 0 | 0 | 0 | 0 | 0 | 0 | 0 | 0 | 0 | 0 | 0 | 0 | 0 | 0 | 0 | 0 | 0 | 0 | 0 | 0 | 0 | 0 | 0 | 0 | 0 | 0 |  | 0 | 0 | 0 | 0 | 0 | 0 | 0 | 0 | 0 | 0 | 0 | 0 | 0 | 0 | 0 | 0 | 0 | 0 | 0 | 0 | 0 | 0 | 0 | 0 | 0 | 0 | 0 | 0 | 0 | 0 | 0 | 0 | 0 | 0 | 0 |  | 0 | 0 | 0 | 0 | 0 | 0 | 0 | 0 | 0 | 0 | 0 | 0 | 0 | 0 | 0 | 0 | 0 | 0 | 0 | 0 | 0 | 0 | 0 | 0 | 0 | 0 | 0 | 0 | 0 | 0 | 0 | 0 | 0 | 0 | 0 |  | 0 | 0 | 0 | 0 | 0 | 0 | 0 | 0 | 0 | 0 | 0 | 0 | 0 | 0 | 0 | 0 | 0 | 0 | 0 | 0 | 0 | 0 | 0 | 0 | 0 | 0 | 0 | 0 | 0 | 0 | 0 | 0 | 0 | 0 | 0 |  | 0 |  | 1.66 | 0 | 0 | 0 | 0.71683 | 0 | -0.27441 | 0.00010723 | 0 | -0.016152 | 0 | 1.1751 | 0 | -0.44986 | 0.00017579 | 0 | -0.026478 | 0 | 10 | 4 |  | 0 |  | 0 | 0 | 0 | 0 | 0 |  |  | 0 | 0 | 0 | 0 | 0 |  | 0 | 0 | 0 | 0 | 0 | 0 | 0 | 0 | 0 | 0 | 0 | 0 | 0 |  | 0 | 0 | 0 | 0 | 0 | 0 | 0 |  | 0 | 0 | 0 | 0 | 0 | 0 | 0 |  | 0.69 | 0.65 | 0.69 | 0 |  | 0 | 0 | 0 | 0 | 0 | 0 | 0 | 0 | 0 |  | 0 | 0 | 0 | 0 | 0 | 0 | 0 | 0 | 0 | 0 | 0 |  | 0 | 0 | 0 | 0 | 0 | 0 | 0 | 0 | 0
2023_Residential_Retail Products | Residential_Retail Products_POP Retail Products_Electric_Lighting_Single-Family/Multifamily_LED Specialty Lamp, Decorative_2023, Year 3 Install_0_3W | Residential_Retail Products_POP Retail Products_Electric_Lighting_Single-Family/Multifamily_LED Specialty Lamp, Decorative_2023, Year 3 Install_0_3W_2023 |  | 562 |  | Residential | Retail Products | POP Retail Products | Electric | Lighting | Single-Family/Multifamily | LED Specialty Lamp, Decorative | 2023, Year 3 Install | 0 | 3W | 2023 | RS-LTG-LEDD-V12-210101 |  |  | n/a | n/a | n/a | n/a | n/a |  | 0 | 0 | 0 | 0 | 0 |  | 0 | 0 | 0 | 0 | 0 |  | 0 | 0 | 0 | 0 | 0 |  | 0 | 0 | 0 | 0 | 0 | 0 | 0 | 0 | 0 | 0 | 0 | 0 | 0 | 0 | 0 | 0 | 0 |  | 0 | 0 | 0 | 0 | 0 | 0 | 0 | 0 | 0 | 0 | 0 | 0 | 0 | 0 | 0 | 0 | 0 | 0 | 0 | 0 | 0 | 0 | 0 | 0 | 0 | 0 | 0 | 0 | 0 | 0 | 0 | 0 | 0 | 0 | 0 |  | 0 | 0 | 0 | 0 | 0 | 0 | 0 | 0 | 0 | 0 | 0 | 0 | 0 | 0 | 0 | 0 | 0 | 0 | 0 | 0 | 0 | 0 | 0 | 0 | 0 | 0 | 0 | 0 | 0 | 0 | 0 | 0 | 0 | 0 | 0 |  | 0 | 0 | 0 | 0 | 0 | 0 | 0 | 0 | 0 | 0 | 0 | 0 | 0 | 0 | 0 | 0 | 0 | 0 | 0 | 0 | 0 | 0 | 0 | 0 | 0 | 0 | 0 | 0 | 0 | 0 | 0 | 0 | 0 | 0 | 0 |  | 0 | 0 | 0 | 0 | 0 | 0 | 0 | 0 | 0 | 0 | 0 | 0 | 0 | 0 | 0 | 0 | 0 | 0 | 0 | 0 | 0 | 0 | 0 | 0 | 0 | 0 | 0 | 0 | 0 | 0 | 0 | 0 | 0 | 0 | 0 |  | 0 | 0 | 0 | 0 | 0 | 0 | 0 | 0 | 0 | 0 | 0 | 0 | 0 | 0 | 0 | 0 | 0 | 0 | 0 | 0 | 0 | 0 | 0 | 0 | 0 | 0 | 0 | 0 | 0 | 0 | 0 | 0 | 0 | 0 | 0 |  | 0 | 0 | 0 | 0 | 0 | 0 | 0 | 0 | 0 | 0 | 0 | 0 | 0 | 0 | 0 | 0 | 0 | 0 | 0 | 0 | 0 | 0 | 0 | 0 | 0 | 0 | 0 | 0 | 0 | 0 | 0 | 0 | 0 | 0 | 0 |  | 0 | 0 | 0 | 0 | 0 | 0 | 0 | 0 | 0 | 0 | 0 | 0 | 0 | 0 | 0 | 0 | 0 | 0 | 0 | 0 | 0 | 0 | 0 | 0 | 0 | 0 | 0 | 0 | 0 | 0 | 0 | 0 | 0 | 0 | 0 |  | 0 | 0 | 0 | 0 | 0 | 0 | 0 | 0 | 0 | 0 | 0 | 0 | 0 | 0 | 0 | 0 | 0 | 0 | 0 | 0 | 0 | 0 | 0 | 0 | 0 | 0 | 0 | 0 | 0 | 0 | 0 | 0 | 0 | 0 | 0 |  | 0 | 0 | 0 | 0 | 0 | 0 | 0 | 0 | 0 | 0 | 0 | 0 | 0 | 0 | 0 | 0 | 0 | 0 | 0 | 0 | 0 | 0 | 0 | 0 | 0 | 0 | 0 | 0 | 0 | 0 | 0 | 0 | 0 | 0 | 0 |  | 0 |  | 1.66 | 0 | 0 | 0 | 0.71683 | 0 | -0.27441 | 0.00010723 | 0 | -0.016152 | 0 | 1.1751 | 0 | -0.44986 | 0.00017579 | 0 | -0.026478 | 0 | 10 | 4 |  | 0 |  | 0 | 0 | 0 | 0 | 0 |  |  | 0 | 0 | 0 | 0 | 0 |  | 0 | 0 | 0 | 0 | 0 | 0 | 0 | 0 | 0 | 0 | 0 | 0 | 0 |  | 0 | 0 | 0 | 0 | 0 | 0 | 0 |  | 0 | 0 | 0 | 0 | 0 | 0 | 0 |  | 0.69 | 0.65 | 0.69 | 0 |  | 0 | 0 | 0 | 0 | 0 | 0 | 0 | 0 | 0 |  | 0 | 0 | 0 | 0 | 0 | 0 | 0 | 0 | 0 | 0 | 0 |  | 0 | 0 | 0 | 0 | 0 | 0 | 0 | 0 | 0
2024_Residential_Retail Products | Residential_Retail Products_POP Retail Products_Electric_Lighting_Single-Family/Multifamily_LED Specialty Lamp, Decorative_2023, Year 3 Install_0_3W | Residential_Retail Products_POP Retail Products_Electric_Lighting_Single-Family/Multifamily_LED Specialty Lamp, Decorative_2023, Year 3 Install_0_3W_2024 |  | 562 |  | Residential | Retail Products | POP Retail Products | Electric | Lighting | Single-Family/Multifamily | LED Specialty Lamp, Decorative | 2023, Year 3 Install | 0 | 3W | 2024 | RS-LTG-LEDD-V12-210101 |  |  | n/a | n/a | n/a | n/a | n/a |  | 0 | 0 | 0 | 0 | 0 |  | 0 | 0 | 0 | 0 | 0 |  | 0 | 0 | 0 | 0 | 0 |  | 0 | 0 | 0 | 0 | 0 | 0 | 0 | 0 | 0 | 0 | 0 | 0 | 0 | 0 | 0 | 0 | 0 |  | 0 | 0 | 0 | 0 | 0 | 0 | 0 | 0 | 0 | 0 | 0 | 0 | 0 | 0 | 0 | 0 | 0 | 0 | 0 | 0 | 0 | 0 | 0 | 0 | 0 | 0 | 0 | 0 | 0 | 0 | 0 | 0 | 0 | 0 | 0 |  | 0 | 0 | 0 | 0 | 0 | 0 | 0 | 0 | 0 | 0 | 0 | 0 | 0 | 0 | 0 | 0 | 0 | 0 | 0 | 0 | 0 | 0 | 0 | 0 | 0 | 0 | 0 | 0 | 0 | 0 | 0 | 0 | 0 | 0 | 0 |  | 0 | 0 | 0 | 0 | 0 | 0 | 0 | 0 | 0 | 0 | 0 | 0 | 0 | 0 | 0 | 0 | 0 | 0 | 0 | 0 | 0 | 0 | 0 | 0 | 0 | 0 | 0 | 0 | 0 | 0 | 0 | 0 | 0 | 0 | 0 |  | 0 | 0 | 0 | 0 | 0 | 0 | 0 | 0 | 0 | 0 | 0 | 0 | 0 | 0 | 0 | 0 | 0 | 0 | 0 | 0 | 0 | 0 | 0 | 0 | 0 | 0 | 0 | 0 | 0 | 0 | 0 | 0 | 0 | 0 | 0 |  | 0 | 0 | 0 | 0 | 0 | 0 | 0 | 0 | 0 | 0 | 0 | 0 | 0 | 0 | 0 | 0 | 0 | 0 | 0 | 0 | 0 | 0 | 0 | 0 | 0 | 0 | 0 | 0 | 0 | 0 | 0 | 0 | 0 | 0 | 0 |  | 0 | 0 | 0 | 0 | 0 | 0 | 0 | 0 | 0 | 0 | 0 | 0 | 0 | 0 | 0 | 0 | 0 | 0 | 0 | 0 | 0 | 0 | 0 | 0 | 0 | 0 | 0 | 0 | 0 | 0 | 0 | 0 | 0 | 0 | 0 |  | 0 | 0 | 0 | 0 | 0 | 0 | 0 | 0 | 0 | 0 | 0 | 0 | 0 | 0 | 0 | 0 | 0 | 0 | 0 | 0 | 0 | 0 | 0 | 0 | 0 | 0 | 0 | 0 | 0 | 0 | 0 | 0 | 0 | 0 | 0 |  | 0 | 0 | 0 | 0 | 0 | 0 | 0 | 0 | 0 | 0 | 0 | 0 | 0 | 0 | 0 | 0 | 0 | 0 | 0 | 0 | 0 | 0 | 0 | 0 | 0 | 0 | 0 | 0 | 0 | 0 | 0 | 0 | 0 | 0 | 0 |  | 0 | 0 | 0 | 0 | 0 | 0 | 0 | 0 | 0 | 0 | 0 | 0 | 0 | 0 | 0 | 0 | 0 | 0 | 0 | 0 | 0 | 0 | 0 | 0 | 0 | 0 | 0 | 0 | 0 | 0 | 0 | 0 | 0 | 0 | 0 |  | 0 |  | 1.66 | 0 | 0 | 0 | 0.71683 | 0 | -0.27441 | 0.00010723 | 0 | -0.016152 | 0 | 1.1751 | 0 | -0.44986 | 0.00017579 | 0 | -0.026478 | 0 | 10 | 4 |  | 0 |  | 0 | 0 | 0 | 0 | 0 |  |  | 0 | 0 | 0 | 0 | 0 |  | 0 | 0 | 0 | 0 | 0 | 0 | 0 | 0 | 0 | 0 | 0 | 0 | 0 |  | 0 | 0 | 0 | 0 | 0 | 0 | 0 |  | 0 | 0 | 0 | 0 | 0 | 0 | 0 |  | 0.69 | 0.65 | 0.69 | 0 |  | 0 | 0 | 0 | 0 | 0 | 0 | 0 | 0 | 0 |  | 0 | 0 | 0 | 0 | 0 | 0 | 0 | 0 | 0 | 0 | 0 |  | 0 | 0 | 0 | 0 | 0 | 0 | 0 | 0 | 0
2025_Residential_Retail Products | Residential_Retail Products_POP Retail Products_Electric_Lighting_Single-Family/Multifamily_LED Specialty Lamp, Decorative_2023, Year 3 Install_0_3W | Residential_Retail Products_POP Retail Products_Electric_Lighting_Single-Family/Multifamily_LED Specialty Lamp, Decorative_2023, Year 3 Install_0_3W_2025 |  | 562 |  | Residential | Retail Products | POP Retail Products | Electric | Lighting | Single-Family/Multifamily | LED Specialty Lamp, Decorative | 2023, Year 3 Install | 0 | 3W | 2025 | RS-LTG-LEDD-V12-210101 |  |  | 0.22791 | n/a | 0.22791 | 0.47666 | 0.35388 |  | -206348.9332 | 60911.8304 | -206348.9332 | -139867.76 | -82310.567 |  | 60911.8304 | 60911.8304 | 60911.8304 | 127393.0036 | 45082.4366 |  | 267260.7636 | 0 | 267260.7636 | 267260.7636 | 127393.0036 |  | 26841.4176 | 26258.3399 | 4688.4505 | -12705.7715 | 0 | 23523.7493 | -10088.2664 | 3940.9528 | -757.3287 | -789.7133 | 174798.1446 | -47405.141 | 0 | 267260.7636 | 0 | 0 | 0 |  | 0 | 0 | 0 | 116.7698 | 116.7698 | 116.7698 | 116.7698 | 71.2296 | 71.2296 | 71.2296 | 71.2296 | 71.2296 | 71.2296 | 0 | 0 | 0 | 0 | 0 | 0 | 0 | 0 | 0 | 0 | 0 | 0 | 0 | 0 | 0 | 0 | 0 | 0 | 0 | 0 | 0 | 0 |  | 0 | 0 | 0 | 189.1967 | 189.1967 | 189.1967 | 189.1967 | 115.41 | 115.41 | 115.41 | 115.41 | 115.41 | 115.41 | 0 | 0 | 0 | 0 | 0 | 0 | 0 | 0 | 0 | 0 | 0 | 0 | 0 | 0 | 0 | 0 | 0 | 0 | 0 | 0 | 0 | 0 |  | 0 | 0 | 0 | 0 | 0 | 0 | 0 | 0 | 0 | 0 | 0 | 0 | 0 | 0 | 0 | 0 | 0 | 0 | 0 | 0 | 0 | 0 | 0 | 0 | 0 | 0 | 0 | 0 | 0 | 0 | 0 | 0 | 0 | 0 | 0 |  | 0 | 0 | 0 | 0 | 0 | 0 | 0 | 0 | 0 | 0 | 0 | 0 | 0 | 0 | 0 | 0 | 0 | 0 | 0 | 0 | 0 | 0 | 0 | 0 | 0 | 0 | 0 | 0 | 0 | 0 | 0 | 0 | 0 | 0 | 0 |  | 0 | 0 | 0 | -4015.8643 | -4015.8643 | -4015.8643 | -4015.8643 | -2449.6772 | -2449.6772 | -2449.6772 | -2449.6772 | -2449.6772 | -2449.6772 | 0 | 0 | 0 | 0 | 0 | 0 | 0 | 0 | 0 | 0 | 0 | 0 | 0 | 0 | 0 | 0 | 0 | 0 | 0 | 0 | 0 | 0 |  | 0 | 0 | 0 | 0 | 0 | 0 | 0 | 0 | 0 | 0 | 0 | 0 | 0 | 0 | 0 | 0 | 0 | 0 | 0 | 0 | 0 | 0 | 0 | 0 | 0 | 0 | 0 | 0 | 0 | 0 | 0 | 0 | 0 | 0 | 0 |  | 0 | 0 | 0 | 0 | 0 | 0 | 0 | 0 | 0 | 0 | 0 | 0 | 0 | 0 | 0 | 0 | 0 | 0 | 0 | 0 | 0 | 0 | 0 | 0 | 0 | 0 | 0 | 0 | 0 | 0 | 0 | 0 | 0 | 0 | 0 |  | 0 | 0 | 0 | 28.303 | 28.303 | 28.303 | 28.303 | 17.2648 | 17.2648 | 17.2648 | 17.2648 | 17.2648 | 17.2648 | 0 | 0 | 0 | 0 | 0 | 0 | 0 | 0 | 0 | 0 | 0 | 0 | 0 | 0 | 0 | 0 | 0 | 0 | 0 | 0 | 0 | 0 |  | 0 | 0 | 0 | 0 | 0 | 0 | 0 | 0 | 0 | 0 | 0 | 0 | 0 | 0 | 0 | 0 | 0 | 0 | 0 | 0 | 0 | 0 | 0 | 0 | 0 | 0 | 0 | 0 | 0 | 0 | 0 | 0 | 0 | 0 | 0 |  | 233334 |  | 1.66 | 0 | 0 | 0 | 0.71683 | 0 | -0.27441 | 0.00010723 | 0 | -0.016152 | 0 | 1.1751 | 0 | -0.44986 | 0.00017579 | 0 | -0.026478 | 0 | 10 | 4 |  | 387334.44 |  | 0 | 0 | 0 | 0 | 0 |  |  | 1449.2468 | 216.8011 | 0 | 0 | 0 |  | 274.1981 | 189.1967 | 0 | 189.1967 | 28.303 | 0 | 0 | 0 | 274.1981 | 0 | 2741.9812 | 0 | 0 |  | 167.2609 | 0 | -64.0295 | 25.0215 | 0 | -3768.7342 | 0 |  | 274.1981 | 0 | -104.9665 | 41.0189 | 0 | -6178.2528 | 0 |  | 0.69 | 0.65 | 0.69 | 0 |  | 0 | 0 | 0 | 0 | 0 | 0 | 0 | 73.7867 | 0 |  | 0 | 0 | 0 | 0 | 0 | 0 | 0 | 21733.9006 | 0 | 21733.9006 | 987.6068 |  | 0 | 0 | 0 | 0 | 0 | 0 | 0 | 0 | 0
2022_Residential_Retail Products | Residential_Retail Products_POP Retail Products_Electric_Lighting_Single-Family/Multifamily_LED Specialty Lamp, Decorative_2024, Year 1 Install_0_12W | Residential_Retail Products_POP Retail Products_Electric_Lighting_Single-Family/Multifamily_LED Specialty Lamp, Decorative_2024, Year 1 Install_0_12W_2022 |  | 563 |  | Residential | Retail Products | POP Retail Products | Electric | Lighting | Single-Family/Multifamily | LED Specialty Lamp, Decorative | 2024, Year 1 Install | 0 | 12W | 2022 | RS-LTG-LEDD-V12-210101 |  |  | n/a | n/a | n/a | n/a | n/a |  | 0 | 0 | 0 | 0 | 0 |  | 0 | 0 | 0 | 0 | 0 |  | 0 | 0 | 0 | 0 | 0 |  | 0 | 0 | 0 | 0 | 0 | 0 | 0 | 0 | 0 | 0 | 0 | 0 | 0 | 0 | 0 | 0 | 0 |  | 0 | 0 | 0 | 0 | 0 | 0 | 0 | 0 | 0 | 0 | 0 | 0 | 0 | 0 | 0 | 0 | 0 | 0 | 0 | 0 | 0 | 0 | 0 | 0 | 0 | 0 | 0 | 0 | 0 | 0 | 0 | 0 | 0 | 0 | 0 |  | 0 | 0 | 0 | 0 | 0 | 0 | 0 | 0 | 0 | 0 | 0 | 0 | 0 | 0 | 0 | 0 | 0 | 0 | 0 | 0 | 0 | 0 | 0 | 0 | 0 | 0 | 0 | 0 | 0 | 0 | 0 | 0 | 0 | 0 | 0 |  | 0 | 0 | 0 | 0 | 0 | 0 | 0 | 0 | 0 | 0 | 0 | 0 | 0 | 0 | 0 | 0 | 0 | 0 | 0 | 0 | 0 | 0 | 0 | 0 | 0 | 0 | 0 | 0 | 0 | 0 | 0 | 0 | 0 | 0 | 0 |  | 0 | 0 | 0 | 0 | 0 | 0 | 0 | 0 | 0 | 0 | 0 | 0 | 0 | 0 | 0 | 0 | 0 | 0 | 0 | 0 | 0 | 0 | 0 | 0 | 0 | 0 | 0 | 0 | 0 | 0 | 0 | 0 | 0 | 0 | 0 |  | 0 | 0 | 0 | 0 | 0 | 0 | 0 | 0 | 0 | 0 | 0 | 0 | 0 | 0 | 0 | 0 | 0 | 0 | 0 | 0 | 0 | 0 | 0 | 0 | 0 | 0 | 0 | 0 | 0 | 0 | 0 | 0 | 0 | 0 | 0 |  | 0 | 0 | 0 | 0 | 0 | 0 | 0 | 0 | 0 | 0 | 0 | 0 | 0 | 0 | 0 | 0 | 0 | 0 | 0 | 0 | 0 | 0 | 0 | 0 | 0 | 0 | 0 | 0 | 0 | 0 | 0 | 0 | 0 | 0 | 0 |  | 0 | 0 | 0 | 0 | 0 | 0 | 0 | 0 | 0 | 0 | 0 | 0 | 0 | 0 | 0 | 0 | 0 | 0 | 0 | 0 | 0 | 0 | 0 | 0 | 0 | 0 | 0 | 0 | 0 | 0 | 0 | 0 | 0 | 0 | 0 |  | 0 | 0 | 0 | 0 | 0 | 0 | 0 | 0 | 0 | 0 | 0 | 0 | 0 | 0 | 0 | 0 | 0 | 0 | 0 | 0 | 0 | 0 | 0 | 0 | 0 | 0 | 0 | 0 | 0 | 0 | 0 | 0 | 0 | 0 | 0 |  | 0 | 0 | 0 | 0 | 0 | 0 | 0 | 0 | 0 | 0 | 0 | 0 | 0 | 0 | 0 | 0 | 0 | 0 | 0 | 0 | 0 | 0 | 0 | 0 | 0 | 0 | 0 | 0 | 0 | 0 | 0 | 0 | 0 | 0 | 0 |  | 0 |  | 1.66 | 0 | 0 | 0 | 9.7835 | 0 | -3.7453 | 0.0014636 | 0 | -0.22044 | 0 | 16.0386 | 0 | -6.1398 | 0.0023993 | 0 | -0.36138 | 0 | 10 | 4 |  | 0 |  | 0 | 0 | 0 | 0 | 0 |  |  | 0 | 0 | 0 | 0 | 0 |  | 0 | 0 | 0 | 0 | 0 | 0 | 0 | 0 | 0 | 0 | 0 | 0 | 0 |  | 0 | 0 | 0 | 0 | 0 | 0 | 0 |  | 0 | 0 | 0 | 0 | 0 | 0 | 0 |  | 0.69 | 0.6 | 0.69 | 0 |  | 0 | 0 | 0 | 0 | 0 | 0 | 0 | 0 | 0 |  | 0 | 0 | 0 | 0 | 0 | 0 | 0 | 0 | 0 | 0 | 0 |  | 0 | 0 | 0 | 0 | 0 | 0 | 0 | 0 | 0
2023_Residential_Retail Products | Residential_Retail Products_POP Retail Products_Electric_Lighting_Single-Family/Multifamily_LED Specialty Lamp, Decorative_2024, Year 1 Install_0_12W | Residential_Retail Products_POP Retail Products_Electric_Lighting_Single-Family/Multifamily_LED Specialty Lamp, Decorative_2024, Year 1 Install_0_12W_2023 |  | 563 |  | Residential | Retail Products | POP Retail Products | Electric | Lighting | Single-Family/Multifamily | LED Specialty Lamp, Decorative | 2024, Year 1 Install | 0 | 12W | 2023 | RS-LTG-LEDD-V12-210101 |  |  | n/a | n/a | n/a | n/a | n/a |  | 0 | 0 | 0 | 0 | 0 |  | 0 | 0 | 0 | 0 | 0 |  | 0 | 0 | 0 | 0 | 0 |  | 0 | 0 | 0 | 0 | 0 | 0 | 0 | 0 | 0 | 0 | 0 | 0 | 0 | 0 | 0 | 0 | 0 |  | 0 | 0 | 0 | 0 | 0 | 0 | 0 | 0 | 0 | 0 | 0 | 0 | 0 | 0 | 0 | 0 | 0 | 0 | 0 | 0 | 0 | 0 | 0 | 0 | 0 | 0 | 0 | 0 | 0 | 0 | 0 | 0 | 0 | 0 | 0 |  | 0 | 0 | 0 | 0 | 0 | 0 | 0 | 0 | 0 | 0 | 0 | 0 | 0 | 0 | 0 | 0 | 0 | 0 | 0 | 0 | 0 | 0 | 0 | 0 | 0 | 0 | 0 | 0 | 0 | 0 | 0 | 0 | 0 | 0 | 0 |  | 0 | 0 | 0 | 0 | 0 | 0 | 0 | 0 | 0 | 0 | 0 | 0 | 0 | 0 | 0 | 0 | 0 | 0 | 0 | 0 | 0 | 0 | 0 | 0 | 0 | 0 | 0 | 0 | 0 | 0 | 0 | 0 | 0 | 0 | 0 |  | 0 | 0 | 0 | 0 | 0 | 0 | 0 | 0 | 0 | 0 | 0 | 0 | 0 | 0 | 0 | 0 | 0 | 0 | 0 | 0 | 0 | 0 | 0 | 0 | 0 | 0 | 0 | 0 | 0 | 0 | 0 | 0 | 0 | 0 | 0 |  | 0 | 0 | 0 | 0 | 0 | 0 | 0 | 0 | 0 | 0 | 0 | 0 | 0 | 0 | 0 | 0 | 0 | 0 | 0 | 0 | 0 | 0 | 0 | 0 | 0 | 0 | 0 | 0 | 0 | 0 | 0 | 0 | 0 | 0 | 0 |  | 0 | 0 | 0 | 0 | 0 | 0 | 0 | 0 | 0 | 0 | 0 | 0 | 0 | 0 | 0 | 0 | 0 | 0 | 0 | 0 | 0 | 0 | 0 | 0 | 0 | 0 | 0 | 0 | 0 | 0 | 0 | 0 | 0 | 0 | 0 |  | 0 | 0 | 0 | 0 | 0 | 0 | 0 | 0 | 0 | 0 | 0 | 0 | 0 | 0 | 0 | 0 | 0 | 0 | 0 | 0 | 0 | 0 | 0 | 0 | 0 | 0 | 0 | 0 | 0 | 0 | 0 | 0 | 0 | 0 | 0 |  | 0 | 0 | 0 | 0 | 0 | 0 | 0 | 0 | 0 | 0 | 0 | 0 | 0 | 0 | 0 | 0 | 0 | 0 | 0 | 0 | 0 | 0 | 0 | 0 | 0 | 0 | 0 | 0 | 0 | 0 | 0 | 0 | 0 | 0 | 0 |  | 0 | 0 | 0 | 0 | 0 | 0 | 0 | 0 | 0 | 0 | 0 | 0 | 0 | 0 | 0 | 0 | 0 | 0 | 0 | 0 | 0 | 0 | 0 | 0 | 0 | 0 | 0 | 0 | 0 | 0 | 0 | 0 | 0 | 0 | 0 |  | 0 |  | 1.66 | 0 | 0 | 0 | 9.7835 | 0 | -3.7453 | 0.0014636 | 0 | -0.22044 | 0 | 16.0386 | 0 | -6.1398 | 0.0023993 | 0 | -0.36138 | 0 | 10 | 4 |  | 0 |  | 0 | 0 | 0 | 0 | 0 |  |  | 0 | 0 | 0 | 0 | 0 |  | 0 | 0 | 0 | 0 | 0 | 0 | 0 | 0 | 0 | 0 | 0 | 0 | 0 |  | 0 | 0 | 0 | 0 | 0 | 0 | 0 |  | 0 | 0 | 0 | 0 | 0 | 0 | 0 |  | 0.69 | 0.6 | 0.69 | 0 |  | 0 | 0 | 0 | 0 | 0 | 0 | 0 | 0 | 0 |  | 0 | 0 | 0 | 0 | 0 | 0 | 0 | 0 | 0 | 0 | 0 |  | 0 | 0 | 0 | 0 | 0 | 0 | 0 | 0 | 0
2024_Residential_Retail Products | Residential_Retail Products_POP Retail Products_Electric_Lighting_Single-Family/Multifamily_LED Specialty Lamp, Decorative_2024, Year 1 Install_0_12W | Residential_Retail Products_POP Retail Products_Electric_Lighting_Single-Family/Multifamily_LED Specialty Lamp, Decorative_2024, Year 1 Install_0_12W_2024 |  | 563 |  | Residential | Retail Products | POP Retail Products | Electric | Lighting | Single-Family/Multifamily | LED Specialty Lamp, Decorative | 2024, Year 1 Install | 0 | 12W | 2024 | RS-LTG-LEDD-V12-210101 |  |  | 2.4295 | 1.8044 | 2.4295 | 8.2263 | 0.28127 |  | 165149.4689 | 125124.9101 | 165149.4689 | 643765.3472 | -526725.0312 |  | 280680.9101 | 280680.9101 | 280680.9101 | 732852.2684 | 206127.2372 |  | 115531.4412 | 155556 | 115531.4412 | 89086.9212 | 732852.2684 |  | 119706.5453 | 117106.1526 | 20909.4103 | -51594.871 | 0 | 102900.4356 | -40734.7547 | 18887.9142 | -3177.2472 | -3322.675 | 767088.9897 | -189792.7213 | 0 | 89086.9212 | 155556 | 26444.52 | 0 |  | 0 | 0 | 531.2376 | 531.2376 | 531.2376 | 531.2376 | 324.0549 | 324.0549 | 324.0549 | 324.0549 | 324.0549 | 324.0549 | 0 | 0 | 0 | 0 | 0 | 0 | 0 | 0 | 0 | 0 | 0 | 0 | 0 | 0 | 0 | 0 | 0 | 0 | 0 | 0 | 0 | 0 | 0 |  | 0 | 0 | 860.7394 | 860.7394 | 860.7394 | 860.7394 | 525.051 | 525.051 | 525.051 | 525.051 | 525.051 | 525.051 | 0 | 0 | 0 | 0 | 0 | 0 | 0 | 0 | 0 | 0 | 0 | 0 | 0 | 0 | 0 | 0 | 0 | 0 | 0 | 0 | 0 | 0 | 0 |  | 0 | 0 | 0 | 0 | 0 | 0 | 0 | 0 | 0 | 0 | 0 | 0 | 0 | 0 | 0 | 0 | 0 | 0 | 0 | 0 | 0 | 0 | 0 | 0 | 0 | 0 | 0 | 0 | 0 | 0 | 0 | 0 | 0 | 0 | 0 |  | 0 | 0 | 0 | 0 | 0 | 0 | 0 | 0 | 0 | 0 | 0 | 0 | 0 | 0 | 0 | 0 | 0 | 0 | 0 | 0 | 0 | 0 | 0 | 0 | 0 | 0 | 0 | 0 | 0 | 0 | 0 | 0 | 0 | 0 | 0 |  | 0 | 0 | -16864.5609 | -16864.5609 | -16864.5609 | -16864.5609 | -10287.3822 | -10287.3822 | -10287.3822 | -10287.3822 | -10287.3822 | -10287.3822 | 0 | 0 | 0 | 0 | 0 | 0 | 0 | 0 | 0 | 0 | 0 | 0 | 0 | 0 | 0 | 0 | 0 | 0 | 0 | 0 | 0 | 0 | 0 |  | 0 | 0 | 0 | 0 | 0 | 0 | 0 | 0 | 0 | 0 | 0 | 0 | 0 | 0 | 0 | 0 | 0 | 0 | 0 | 0 | 0 | 0 | 0 | 0 | 0 | 0 | 0 | 0 | 0 | 0 | 0 | 0 | 0 | 0 | 0 |  | 0 | 0 | 0 | 0 | 0 | 0 | 0 | 0 | 0 | 0 | 0 | 0 | 0 | 0 | 0 | 0 | 0 | 0 | 0 | 0 | 0 | 0 | 0 | 0 | 0 | 0 | 0 | 0 | 0 | 0 | 0 | 0 | 0 | 0 | 0 |  | 0 | 0 | 128.7629 | 128.7629 | 128.7629 | 128.7629 | 78.5454 | 78.5454 | 78.5454 | 78.5454 | 78.5454 | 78.5454 | 0 | 0 | 0 | 0 | 0 | 0 | 0 | 0 | 0 | 0 | 0 | 0 | 0 | 0 | 0 | 0 | 0 | 0 | 0 | 0 | 0 | 0 | 0 |  | 0 | 0 | 0 | 0 | 0 | 0 | 0 | 0 | 0 | 0 | 0 | 0 | 0 | 0 | 0 | 0 | 0 | 0 | 0 | 0 | 0 | 0 | 0 | 0 | 0 | 0 | 0 | 0 | 0 | 0 | 0 | 0 | 0 | 0 | 0 |  | 77778 |  | 1.66 | 0 | 0 | 0 | 9.7835 | 0 | -3.7453 | 0.0014636 | 0 | -0.22044 | 0 | 16.0386 | 0 | -6.1398 | 0.0023993 | 0 | -0.36138 | 0 | 10 | 4 |  | 129111.48 |  | 0 | 155556 | 0 | 0 | 155556 |  |  | 6593.2638 | 986.3238 | 0 | 0 | 0 |  | 1247.4484 | 860.7394 | 0 | 860.7394 | 128.7629 | 0 | 0 | 0 | 1247.4484 | 0 | 12474.484 | 0 | 0 |  | 760.9435 | 0 | -291.2987 | 113.8339 | 0 | -17145.6369 | 0 |  | 1247.4484 | 0 | -477.5388 | 186.6129 | 0 | -28107.6016 | 0 |  | 0.69 | 0.6 | 0.69 | 0 |  | 0 | 0 | 0 | 0 | 0 | 0 | 335.6884 | 0 | 0 |  | 0 | 0 | 0 | 0 | 0 | 0 | 97023.9581 | 0 | 0 | 252579.9581 | 5018.1107 |  | 0 | 0 | 0 | 0 | 0 | 0 | 0 | 0 | 0
2025_Residential_Retail Products | Residential_Retail Products_POP Retail Products_Electric_Lighting_Single-Family/Multifamily_LED Specialty Lamp, Decorative_2024, Year 1 Install_0_12W | Residential_Retail Products_POP Retail Products_Electric_Lighting_Single-Family/Multifamily_LED Specialty Lamp, Decorative_2024, Year 1 Install_0_12W_2025 |  | 563 |  | Residential | Retail Products | POP Retail Products | Electric | Lighting | Single-Family/Multifamily | LED Specialty Lamp, Decorative | 2024, Year 1 Install | 0 | 12W | 2025 | RS-LTG-LEDD-V12-210101 |  |  | n/a | n/a | n/a | n/a | n/a |  | 0 | 0 | 0 | 0 | 0 |  | 0 | 0 | 0 | 0 | 0 |  | 0 | 0 | 0 | 0 | 0 |  | 0 | 0 | 0 | 0 | 0 | 0 | 0 | 0 | 0 | 0 | 0 | 0 | 0 | 0 | 0 | 0 | 0 |  | 0 | 0 | 0 | 0 | 0 | 0 | 0 | 0 | 0 | 0 | 0 | 0 | 0 | 0 | 0 | 0 | 0 | 0 | 0 | 0 | 0 | 0 | 0 | 0 | 0 | 0 | 0 | 0 | 0 | 0 | 0 | 0 | 0 | 0 | 0 |  | 0 | 0 | 0 | 0 | 0 | 0 | 0 | 0 | 0 | 0 | 0 | 0 | 0 | 0 | 0 | 0 | 0 | 0 | 0 | 0 | 0 | 0 | 0 | 0 | 0 | 0 | 0 | 0 | 0 | 0 | 0 | 0 | 0 | 0 | 0 |  | 0 | 0 | 0 | 0 | 0 | 0 | 0 | 0 | 0 | 0 | 0 | 0 | 0 | 0 | 0 | 0 | 0 | 0 | 0 | 0 | 0 | 0 | 0 | 0 | 0 | 0 | 0 | 0 | 0 | 0 | 0 | 0 | 0 | 0 | 0 |  | 0 | 0 | 0 | 0 | 0 | 0 | 0 | 0 | 0 | 0 | 0 | 0 | 0 | 0 | 0 | 0 | 0 | 0 | 0 | 0 | 0 | 0 | 0 | 0 | 0 | 0 | 0 | 0 | 0 | 0 | 0 | 0 | 0 | 0 | 0 |  | 0 | 0 | 0 | 0 | 0 | 0 | 0 | 0 | 0 | 0 | 0 | 0 | 0 | 0 | 0 | 0 | 0 | 0 | 0 | 0 | 0 | 0 | 0 | 0 | 0 | 0 | 0 | 0 | 0 | 0 | 0 | 0 | 0 | 0 | 0 |  | 0 | 0 | 0 | 0 | 0 | 0 | 0 | 0 | 0 | 0 | 0 | 0 | 0 | 0 | 0 | 0 | 0 | 0 | 0 | 0 | 0 | 0 | 0 | 0 | 0 | 0 | 0 | 0 | 0 | 0 | 0 | 0 | 0 | 0 | 0 |  | 0 | 0 | 0 | 0 | 0 | 0 | 0 | 0 | 0 | 0 | 0 | 0 | 0 | 0 | 0 | 0 | 0 | 0 | 0 | 0 | 0 | 0 | 0 | 0 | 0 | 0 | 0 | 0 | 0 | 0 | 0 | 0 | 0 | 0 | 0 |  | 0 | 0 | 0 | 0 | 0 | 0 | 0 | 0 | 0 | 0 | 0 | 0 | 0 | 0 | 0 | 0 | 0 | 0 | 0 | 0 | 0 | 0 | 0 | 0 | 0 | 0 | 0 | 0 | 0 | 0 | 0 | 0 | 0 | 0 | 0 |  | 0 | 0 | 0 | 0 | 0 | 0 | 0 | 0 | 0 | 0 | 0 | 0 | 0 | 0 | 0 | 0 | 0 | 0 | 0 | 0 | 0 | 0 | 0 | 0 | 0 | 0 | 0 | 0 | 0 | 0 | 0 | 0 | 0 | 0 | 0 |  | 0 |  | 1.66 | 0 | 0 | 0 | 9.7835 | 0 | -3.7453 | 0.0014636 | 0 | -0.22044 | 0 | 16.0386 | 0 | -6.1398 | 0.0023993 | 0 | -0.36138 | 0 | 10 | 4 |  | 0 |  | 0 | 0 | 0 | 0 | 0 |  |  | 0 | 0 | 0 | 0 | 0 |  | 0 | 0 | 0 | 0 | 0 | 0 | 0 | 0 | 0 | 0 | 0 | 0 | 0 |  | 0 | 0 | 0 | 0 | 0 | 0 | 0 |  | 0 | 0 | 0 | 0 | 0 | 0 | 0 |  | 0.69 | 0.6 | 0.69 | 0 |  | 0 | 0 | 0 | 0 | 0 | 0 | 0 | 0 | 0 |  | 0 | 0 | 0 | 0 | 0 | 0 | 0 | 0 | 0 | 0 | 0 |  | 0 | 0 | 0 | 0 | 0 | 0 | 0 | 0 | 0
2022_Residential_Retail Products | Residential_Retail Products_POP Retail Products_Electric_Lighting_Single-Family/Multifamily_LED Specialty Lamp, Decorative_2024, Year 1 Install_0_3W | Residential_Retail Products_POP Retail Products_Electric_Lighting_Single-Family/Multifamily_LED Specialty Lamp, Decorative_2024, Year 1 Install_0_3W_2022 |  | 564 |  | Residential | Retail Products | POP Retail Products | Electric | Lighting | Single-Family/Multifamily | LED Specialty Lamp, Decorative | 2024, Year 1 Install | 0 | 3W | 2022 | RS-LTG-LEDD-V12-210101 |  |  | n/a | n/a | n/a | n/a | n/a |  | 0 | 0 | 0 | 0 | 0 |  | 0 | 0 | 0 | 0 | 0 |  | 0 | 0 | 0 | 0 | 0 |  | 0 | 0 | 0 | 0 | 0 | 0 | 0 | 0 | 0 | 0 | 0 | 0 | 0 | 0 | 0 | 0 | 0 |  | 0 | 0 | 0 | 0 | 0 | 0 | 0 | 0 | 0 | 0 | 0 | 0 | 0 | 0 | 0 | 0 | 0 | 0 | 0 | 0 | 0 | 0 | 0 | 0 | 0 | 0 | 0 | 0 | 0 | 0 | 0 | 0 | 0 | 0 | 0 |  | 0 | 0 | 0 | 0 | 0 | 0 | 0 | 0 | 0 | 0 | 0 | 0 | 0 | 0 | 0 | 0 | 0 | 0 | 0 | 0 | 0 | 0 | 0 | 0 | 0 | 0 | 0 | 0 | 0 | 0 | 0 | 0 | 0 | 0 | 0 |  | 0 | 0 | 0 | 0 | 0 | 0 | 0 | 0 | 0 | 0 | 0 | 0 | 0 | 0 | 0 | 0 | 0 | 0 | 0 | 0 | 0 | 0 | 0 | 0 | 0 | 0 | 0 | 0 | 0 | 0 | 0 | 0 | 0 | 0 | 0 |  | 0 | 0 | 0 | 0 | 0 | 0 | 0 | 0 | 0 | 0 | 0 | 0 | 0 | 0 | 0 | 0 | 0 | 0 | 0 | 0 | 0 | 0 | 0 | 0 | 0 | 0 | 0 | 0 | 0 | 0 | 0 | 0 | 0 | 0 | 0 |  | 0 | 0 | 0 | 0 | 0 | 0 | 0 | 0 | 0 | 0 | 0 | 0 | 0 | 0 | 0 | 0 | 0 | 0 | 0 | 0 | 0 | 0 | 0 | 0 | 0 | 0 | 0 | 0 | 0 | 0 | 0 | 0 | 0 | 0 | 0 |  | 0 | 0 | 0 | 0 | 0 | 0 | 0 | 0 | 0 | 0 | 0 | 0 | 0 | 0 | 0 | 0 | 0 | 0 | 0 | 0 | 0 | 0 | 0 | 0 | 0 | 0 | 0 | 0 | 0 | 0 | 0 | 0 | 0 | 0 | 0 |  | 0 | 0 | 0 | 0 | 0 | 0 | 0 | 0 | 0 | 0 | 0 | 0 | 0 | 0 | 0 | 0 | 0 | 0 | 0 | 0 | 0 | 0 | 0 | 0 | 0 | 0 | 0 | 0 | 0 | 0 | 0 | 0 | 0 | 0 | 0 |  | 0 | 0 | 0 | 0 | 0 | 0 | 0 | 0 | 0 | 0 | 0 | 0 | 0 | 0 | 0 | 0 | 0 | 0 | 0 | 0 | 0 | 0 | 0 | 0 | 0 | 0 | 0 | 0 | 0 | 0 | 0 | 0 | 0 | 0 | 0 |  | 0 | 0 | 0 | 0 | 0 | 0 | 0 | 0 | 0 | 0 | 0 | 0 | 0 | 0 | 0 | 0 | 0 | 0 | 0 | 0 | 0 | 0 | 0 | 0 | 0 | 0 | 0 | 0 | 0 | 0 | 0 | 0 | 0 | 0 | 0 |  | 0 |  | 1.66 | 0 | 0 | 0 | 7.6871 | 0 | -2.9427 | 0.00115 | 0 | -0.17321 | 0 | 12.6017 | 0 | -4.8241 | 0.0018852 | 0 | -0.28394 | 0 | 10 | 4 |  | 0 |  | 0 | 0 | 0 | 0 | 0 |  |  | 0 | 0 | 0 | 0 | 0 |  | 0 | 0 | 0 | 0 | 0 | 0 | 0 | 0 | 0 | 0 | 0 | 0 | 0 |  | 0 | 0 | 0 | 0 | 0 | 0 | 0 |  | 0 | 0 | 0 | 0 | 0 | 0 | 0 |  | 0.69 | 0.6 | 0.69 | 0 |  | 0 | 0 | 0 | 0 | 0 | 0 | 0 | 0 | 0 |  | 0 | 0 | 0 | 0 | 0 | 0 | 0 | 0 | 0 | 0 | 0 |  | 0 | 0 | 0 | 0 | 0 | 0 | 0 | 0 | 0
2023_Residential_Retail Products | Residential_Retail Products_POP Retail Products_Electric_Lighting_Single-Family/Multifamily_LED Specialty Lamp, Decorative_2024, Year 1 Install_0_3W | Residential_Retail Products_POP Retail Products_Electric_Lighting_Single-Family/Multifamily_LED Specialty Lamp, Decorative_2024, Year 1 Install_0_3W_2023 |  | 564 |  | Residential | Retail Products | POP Retail Products | Electric | Lighting | Single-Family/Multifamily | LED Specialty Lamp, Decorative | 2024, Year 1 Install | 0 | 3W | 2023 | RS-LTG-LEDD-V12-210101 |  |  | n/a | n/a | n/a | n/a | n/a |  | 0 | 0 | 0 | 0 | 0 |  | 0 | 0 | 0 | 0 | 0 |  | 0 | 0 | 0 | 0 | 0 |  | 0 | 0 | 0 | 0 | 0 | 0 | 0 | 0 | 0 | 0 | 0 | 0 | 0 | 0 | 0 | 0 | 0 |  | 0 | 0 | 0 | 0 | 0 | 0 | 0 | 0 | 0 | 0 | 0 | 0 | 0 | 0 | 0 | 0 | 0 | 0 | 0 | 0 | 0 | 0 | 0 | 0 | 0 | 0 | 0 | 0 | 0 | 0 | 0 | 0 | 0 | 0 | 0 |  | 0 | 0 | 0 | 0 | 0 | 0 | 0 | 0 | 0 | 0 | 0 | 0 | 0 | 0 | 0 | 0 | 0 | 0 | 0 | 0 | 0 | 0 | 0 | 0 | 0 | 0 | 0 | 0 | 0 | 0 | 0 | 0 | 0 | 0 | 0 |  | 0 | 0 | 0 | 0 | 0 | 0 | 0 | 0 | 0 | 0 | 0 | 0 | 0 | 0 | 0 | 0 | 0 | 0 | 0 | 0 | 0 | 0 | 0 | 0 | 0 | 0 | 0 | 0 | 0 | 0 | 0 | 0 | 0 | 0 | 0 |  | 0 | 0 | 0 | 0 | 0 | 0 | 0 | 0 | 0 | 0 | 0 | 0 | 0 | 0 | 0 | 0 | 0 | 0 | 0 | 0 | 0 | 0 | 0 | 0 | 0 | 0 | 0 | 0 | 0 | 0 | 0 | 0 | 0 | 0 | 0 |  | 0 | 0 | 0 | 0 | 0 | 0 | 0 | 0 | 0 | 0 | 0 | 0 | 0 | 0 | 0 | 0 | 0 | 0 | 0 | 0 | 0 | 0 | 0 | 0 | 0 | 0 | 0 | 0 | 0 | 0 | 0 | 0 | 0 | 0 | 0 |  | 0 | 0 | 0 | 0 | 0 | 0 | 0 | 0 | 0 | 0 | 0 | 0 | 0 | 0 | 0 | 0 | 0 | 0 | 0 | 0 | 0 | 0 | 0 | 0 | 0 | 0 | 0 | 0 | 0 | 0 | 0 | 0 | 0 | 0 | 0 |  | 0 | 0 | 0 | 0 | 0 | 0 | 0 | 0 | 0 | 0 | 0 | 0 | 0 | 0 | 0 | 0 | 0 | 0 | 0 | 0 | 0 | 0 | 0 | 0 | 0 | 0 | 0 | 0 | 0 | 0 | 0 | 0 | 0 | 0 | 0 |  | 0 | 0 | 0 | 0 | 0 | 0 | 0 | 0 | 0 | 0 | 0 | 0 | 0 | 0 | 0 | 0 | 0 | 0 | 0 | 0 | 0 | 0 | 0 | 0 | 0 | 0 | 0 | 0 | 0 | 0 | 0 | 0 | 0 | 0 | 0 |  | 0 | 0 | 0 | 0 | 0 | 0 | 0 | 0 | 0 | 0 | 0 | 0 | 0 | 0 | 0 | 0 | 0 | 0 | 0 | 0 | 0 | 0 | 0 | 0 | 0 | 0 | 0 | 0 | 0 | 0 | 0 | 0 | 0 | 0 | 0 |  | 0 |  | 1.66 | 0 | 0 | 0 | 7.6871 | 0 | -2.9427 | 0.00115 | 0 | -0.17321 | 0 | 12.6017 | 0 | -4.8241 | 0.0018852 | 0 | -0.28394 | 0 | 10 | 4 |  | 0 |  | 0 | 0 | 0 | 0 | 0 |  |  | 0 | 0 | 0 | 0 | 0 |  | 0 | 0 | 0 | 0 | 0 | 0 | 0 | 0 | 0 | 0 | 0 | 0 | 0 |  | 0 | 0 | 0 | 0 | 0 | 0 | 0 |  | 0 | 0 | 0 | 0 | 0 | 0 | 0 |  | 0.69 | 0.6 | 0.69 | 0 |  | 0 | 0 | 0 | 0 | 0 | 0 | 0 | 0 | 0 |  | 0 | 0 | 0 | 0 | 0 | 0 | 0 | 0 | 0 | 0 | 0 |  | 0 | 0 | 0 | 0 | 0 | 0 | 0 | 0 | 0
2024_Residential_Retail Products | Residential_Retail Products_POP Retail Products_Electric_Lighting_Single-Family/Multifamily_LED Specialty Lamp, Decorative_2024, Year 1 Install_0_3W | Residential_Retail Products_POP Retail Products_Electric_Lighting_Single-Family/Multifamily_LED Specialty Lamp, Decorative_2024, Year 1 Install_0_3W_2024 |  | 564 |  | Residential | Retail Products | POP Retail Products | Electric | Lighting | Single-Family/Multifamily | LED Specialty Lamp, Decorative | 2024, Year 1 Install | 0 | 3W | 2024 | RS-LTG-LEDD-V12-210101 |  |  | 1.9089 | 1.4177 | 1.9089 | 6.8377 | 0.26588 |  | 315010.6788 | 194937.0024 | 315010.6788 | 1560177.012 | -1341566.4307 |  | 661605.0024 | 661605.0024 | 661605.0024 | 1827437.7756 | 485871.3449 |  | 346594.3236 | 466668 | 346594.3236 | 267260.7636 | 1827437.7756 |  | 282165.4281 | 276035.9312 | 49286.4672 | -121616.4817 | 0 | 242551.0268 | -96017.6361 | 44521.5121 | -7489.2255 | -7832.0198 | 1808138.333 | -447368.5574 | 0 | 267260.7636 | 466668 | 79333.56 | 0 |  | 0 | 0 | 1252.2029 | 1252.2029 | 1252.2029 | 1252.2029 | 763.8438 | 763.8438 | 763.8438 | 763.8438 | 763.8438 | 763.8438 | 0 | 0 | 0 | 0 | 0 | 0 | 0 | 0 | 0 | 0 | 0 | 0 | 0 | 0 | 0 | 0 | 0 | 0 | 0 | 0 | 0 | 0 | 0 |  | 0 | 0 | 2028.8857 | 2028.8857 | 2028.8857 | 2028.8857 | 1237.6203 | 1237.6203 | 1237.6203 | 1237.6203 | 1237.6203 | 1237.6203 | 0 | 0 | 0 | 0 | 0 | 0 | 0 | 0 | 0 | 0 | 0 | 0 | 0 | 0 | 0 | 0 | 0 | 0 | 0 | 0 | 0 | 0 | 0 |  | 0 | 0 | 0 | 0 | 0 | 0 | 0 | 0 | 0 | 0 | 0 | 0 | 0 | 0 | 0 | 0 | 0 | 0 | 0 | 0 | 0 | 0 | 0 | 0 | 0 | 0 | 0 | 0 | 0 | 0 | 0 | 0 | 0 | 0 | 0 |  | 0 | 0 | 0 | 0 | 0 | 0 | 0 | 0 | 0 | 0 | 0 | 0 | 0 | 0 | 0 | 0 | 0 | 0 | 0 | 0 | 0 | 0 | 0 | 0 | 0 | 0 | 0 | 0 | 0 | 0 | 0 | 0 | 0 | 0 | 0 |  | 0 | 0 | -39752.1793 | -39752.1793 | -39752.1793 | -39752.1793 | -24248.8294 | -24248.8294 | -24248.8294 | -24248.8294 | -24248.8294 | -24248.8294 | 0 | 0 | 0 | 0 | 0 | 0 | 0 | 0 | 0 | 0 | 0 | 0 | 0 | 0 | 0 | 0 | 0 | 0 | 0 | 0 | 0 | 0 | 0 |  | 0 | 0 | 0 | 0 | 0 | 0 | 0 | 0 | 0 | 0 | 0 | 0 | 0 | 0 | 0 | 0 | 0 | 0 | 0 | 0 | 0 | 0 | 0 | 0 | 0 | 0 | 0 | 0 | 0 | 0 | 0 | 0 | 0 | 0 | 0 |  | 0 | 0 | 0 | 0 | 0 | 0 | 0 | 0 | 0 | 0 | 0 | 0 | 0 | 0 | 0 | 0 | 0 | 0 | 0 | 0 | 0 | 0 | 0 | 0 | 0 | 0 | 0 | 0 | 0 | 0 | 0 | 0 | 0 | 0 | 0 |  | 0 | 0 | 303.5126 | 303.5126 | 303.5126 | 303.5126 | 185.1427 | 185.1427 | 185.1427 | 185.1427 | 185.1427 | 185.1427 | 0 | 0 | 0 | 0 | 0 | 0 | 0 | 0 | 0 | 0 | 0 | 0 | 0 | 0 | 0 | 0 | 0 | 0 | 0 | 0 | 0 | 0 | 0 |  | 0 | 0 | 0 | 0 | 0 | 0 | 0 | 0 | 0 | 0 | 0 | 0 | 0 | 0 | 0 | 0 | 0 | 0 | 0 | 0 | 0 | 0 | 0 | 0 | 0 | 0 | 0 | 0 | 0 | 0 | 0 | 0 | 0 | 0 | 0 |  | 233334 |  | 1.66 | 0 | 0 | 0 | 7.6871 | 0 | -2.9427 | 0.00115 | 0 | -0.17321 | 0 | 12.6017 | 0 | -4.8241 | 0.0018852 | 0 | -0.28394 | 0 | 10 | 4 |  | 387334.44 |  | 0 | 466668 | 0 | 0 | 466668 |  |  | 15541.2646 | 2324.9062 | 0 | 0 | 0 |  | 2940.4141 | 2028.8857 | 0 | 2028.8857 | 303.5126 | 0 | 0 | 0 | 2940.4141 | 0 | 29404.1409 | 0 | 0 |  | 1793.6526 | 0 | -686.6326 | 268.3227 | 0 | -40414.7157 | 0 |  | 2940.4141 | 0 | -1125.6273 | 439.8733 | 0 | -66253.6322 | 0 |  | 0.69 | 0.6 | 0.69 | 0 |  | 0 | 0 | 0 | 0 | 0 | 0 | 791.2654 | 0 | 0 |  | 0 | 0 | 0 | 0 | 0 | 0 | 228699.3297 | 0 | 0 | 695367.3297 | 11828.4038 |  | 0 | 0 | 0 | 0 | 0 | 0 | 0 | 0 | 0
2025_Residential_Retail Products | Residential_Retail Products_POP Retail Products_Electric_Lighting_Single-Family/Multifamily_LED Specialty Lamp, Decorative_2024, Year 1 Install_0_3W | Residential_Retail Products_POP Retail Products_Electric_Lighting_Single-Family/Multifamily_LED Specialty Lamp, Decorative_2024, Year 1 Install_0_3W_2025 |  | 564 |  | Residential | Retail Products | POP Retail Products | Electric | Lighting | Single-Family/Multifamily | LED Specialty Lamp, Decorative | 2024, Year 1 Install | 0 | 3W | 2025 | RS-LTG-LEDD-V12-210101 |  |  | n/a | n/a | n/a | n/a | n/a |  | 0 | 0 | 0 | 0 | 0 |  | 0 | 0 | 0 | 0 | 0 |  | 0 | 0 | 0 | 0 | 0 |  | 0 | 0 | 0 | 0 | 0 | 0 | 0 | 0 | 0 | 0 | 0 | 0 | 0 | 0 | 0 | 0 | 0 |  | 0 | 0 | 0 | 0 | 0 | 0 | 0 | 0 | 0 | 0 | 0 | 0 | 0 | 0 | 0 | 0 | 0 | 0 | 0 | 0 | 0 | 0 | 0 | 0 | 0 | 0 | 0 | 0 | 0 | 0 | 0 | 0 | 0 | 0 | 0 |  | 0 | 0 | 0 | 0 | 0 | 0 | 0 | 0 | 0 | 0 | 0 | 0 | 0 | 0 | 0 | 0 | 0 | 0 | 0 | 0 | 0 | 0 | 0 | 0 | 0 | 0 | 0 | 0 | 0 | 0 | 0 | 0 | 0 | 0 | 0 |  | 0 | 0 | 0 | 0 | 0 | 0 | 0 | 0 | 0 | 0 | 0 | 0 | 0 | 0 | 0 | 0 | 0 | 0 | 0 | 0 | 0 | 0 | 0 | 0 | 0 | 0 | 0 | 0 | 0 | 0 | 0 | 0 | 0 | 0 | 0 |  | 0 | 0 | 0 | 0 | 0 | 0 | 0 | 0 | 0 | 0 | 0 | 0 | 0 | 0 | 0 | 0 | 0 | 0 | 0 | 0 | 0 | 0 | 0 | 0 | 0 | 0 | 0 | 0 | 0 | 0 | 0 | 0 | 0 | 0 | 0 |  | 0 | 0 | 0 | 0 | 0 | 0 | 0 | 0 | 0 | 0 | 0 | 0 | 0 | 0 | 0 | 0 | 0 | 0 | 0 | 0 | 0 | 0 | 0 | 0 | 0 | 0 | 0 | 0 | 0 | 0 | 0 | 0 | 0 | 0 | 0 |  | 0 | 0 | 0 | 0 | 0 | 0 | 0 | 0 | 0 | 0 | 0 | 0 | 0 | 0 | 0 | 0 | 0 | 0 | 0 | 0 | 0 | 0 | 0 | 0 | 0 | 0 | 0 | 0 | 0 | 0 | 0 | 0 | 0 | 0 | 0 |  | 0 | 0 | 0 | 0 | 0 | 0 | 0 | 0 | 0 | 0 | 0 | 0 | 0 | 0 | 0 | 0 | 0 | 0 | 0 | 0 | 0 | 0 | 0 | 0 | 0 | 0 | 0 | 0 | 0 | 0 | 0 | 0 | 0 | 0 | 0 |  | 0 | 0 | 0 | 0 | 0 | 0 | 0 | 0 | 0 | 0 | 0 | 0 | 0 | 0 | 0 | 0 | 0 | 0 | 0 | 0 | 0 | 0 | 0 | 0 | 0 | 0 | 0 | 0 | 0 | 0 | 0 | 0 | 0 | 0 | 0 |  | 0 | 0 | 0 | 0 | 0 | 0 | 0 | 0 | 0 | 0 | 0 | 0 | 0 | 0 | 0 | 0 | 0 | 0 | 0 | 0 | 0 | 0 | 0 | 0 | 0 | 0 | 0 | 0 | 0 | 0 | 0 | 0 | 0 | 0 | 0 |  | 0 |  | 1.66 | 0 | 0 | 0 | 7.6871 | 0 | -2.9427 | 0.00115 | 0 | -0.17321 | 0 | 12.6017 | 0 | -4.8241 | 0.0018852 | 0 | -0.28394 | 0 | 10 | 4 |  | 0 |  | 0 | 0 | 0 | 0 | 0 |  |  | 0 | 0 | 0 | 0 | 0 |  | 0 | 0 | 0 | 0 | 0 | 0 | 0 | 0 | 0 | 0 | 0 | 0 | 0 |  | 0 | 0 | 0 | 0 | 0 | 0 | 0 |  | 0 | 0 | 0 | 0 | 0 | 0 | 0 |  | 0.69 | 0.6 | 0.69 | 0 |  | 0 | 0 | 0 | 0 | 0 | 0 | 0 | 0 | 0 |  | 0 | 0 | 0 | 0 | 0 | 0 | 0 | 0 | 0 | 0 | 0 |  | 0 | 0 | 0 | 0 | 0 | 0 | 0 | 0 | 0
2022_Residential_Retail Products | Residential_Retail Products_POP Retail Products_Electric_Lighting_Single-Family/Multifamily_LED Specialty Lamp, Decorative_2024, Year 2 Install_0_12W | Residential_Retail Products_POP Retail Products_Electric_Lighting_Single-Family/Multifamily_LED Specialty Lamp, Decorative_2024, Year 2 Install_0_12W_2022 |  | 565 |  | Residential | Retail Products | POP Retail Products | Electric | Lighting | Single-Family/Multifamily | LED Specialty Lamp, Decorative | 2024, Year 2 Install | 0 | 12W | 2022 | RS-LTG-LEDD-V12-210101 |  |  | n/a | n/a | n/a | n/a | n/a |  | 0 | 0 | 0 | 0 | 0 |  | 0 | 0 | 0 | 0 | 0 |  | 0 | 0 | 0 | 0 | 0 |  | 0 | 0 | 0 | 0 | 0 | 0 | 0 | 0 | 0 | 0 | 0 | 0 | 0 | 0 | 0 | 0 | 0 |  | 0 | 0 | 0 | 0 | 0 | 0 | 0 | 0 | 0 | 0 | 0 | 0 | 0 | 0 | 0 | 0 | 0 | 0 | 0 | 0 | 0 | 0 | 0 | 0 | 0 | 0 | 0 | 0 | 0 | 0 | 0 | 0 | 0 | 0 | 0 |  | 0 | 0 | 0 | 0 | 0 | 0 | 0 | 0 | 0 | 0 | 0 | 0 | 0 | 0 | 0 | 0 | 0 | 0 | 0 | 0 | 0 | 0 | 0 | 0 | 0 | 0 | 0 | 0 | 0 | 0 | 0 | 0 | 0 | 0 | 0 |  | 0 | 0 | 0 | 0 | 0 | 0 | 0 | 0 | 0 | 0 | 0 | 0 | 0 | 0 | 0 | 0 | 0 | 0 | 0 | 0 | 0 | 0 | 0 | 0 | 0 | 0 | 0 | 0 | 0 | 0 | 0 | 0 | 0 | 0 | 0 |  | 0 | 0 | 0 | 0 | 0 | 0 | 0 | 0 | 0 | 0 | 0 | 0 | 0 | 0 | 0 | 0 | 0 | 0 | 0 | 0 | 0 | 0 | 0 | 0 | 0 | 0 | 0 | 0 | 0 | 0 | 0 | 0 | 0 | 0 | 0 |  | 0 | 0 | 0 | 0 | 0 | 0 | 0 | 0 | 0 | 0 | 0 | 0 | 0 | 0 | 0 | 0 | 0 | 0 | 0 | 0 | 0 | 0 | 0 | 0 | 0 | 0 | 0 | 0 | 0 | 0 | 0 | 0 | 0 | 0 | 0 |  | 0 | 0 | 0 | 0 | 0 | 0 | 0 | 0 | 0 | 0 | 0 | 0 | 0 | 0 | 0 | 0 | 0 | 0 | 0 | 0 | 0 | 0 | 0 | 0 | 0 | 0 | 0 | 0 | 0 | 0 | 0 | 0 | 0 | 0 | 0 |  | 0 | 0 | 0 | 0 | 0 | 0 | 0 | 0 | 0 | 0 | 0 | 0 | 0 | 0 | 0 | 0 | 0 | 0 | 0 | 0 | 0 | 0 | 0 | 0 | 0 | 0 | 0 | 0 | 0 | 0 | 0 | 0 | 0 | 0 | 0 |  | 0 | 0 | 0 | 0 | 0 | 0 | 0 | 0 | 0 | 0 | 0 | 0 | 0 | 0 | 0 | 0 | 0 | 0 | 0 | 0 | 0 | 0 | 0 | 0 | 0 | 0 | 0 | 0 | 0 | 0 | 0 | 0 | 0 | 0 | 0 |  | 0 | 0 | 0 | 0 | 0 | 0 | 0 | 0 | 0 | 0 | 0 | 0 | 0 | 0 | 0 | 0 | 0 | 0 | 0 | 0 | 0 | 0 | 0 | 0 | 0 | 0 | 0 | 0 | 0 | 0 | 0 | 0 | 0 | 0 | 0 |  | 0 |  | 1.66 | 0 | 0 | 0 | 1.0684 | 0 | -0.40899 | 0.00015983 | 0 | -0.024073 | 0 | 1.7515 | 0 | -0.67048 | 0.00026201 | 0 | -0.039464 | 0 | 10 | 4 |  | 0 |  | 0 | 0 | 0 | 0 | 0 |  |  | 0 | 0 | 0 | 0 | 0 |  | 0 | 0 | 0 | 0 | 0 | 0 | 0 | 0 | 0 | 0 | 0 | 0 | 0 |  | 0 | 0 | 0 | 0 | 0 | 0 | 0 |  | 0 | 0 | 0 | 0 | 0 | 0 | 0 |  | 0.69 | 0.6 | 0.69 | 0 |  | 0 | 0 | 0 | 0 | 0 | 0 | 0 | 0 | 0 |  | 0 | 0 | 0 | 0 | 0 | 0 | 0 | 0 | 0 | 0 | 0 |  | 0 | 0 | 0 | 0 | 0 | 0 | 0 | 0 | 0
2023_Residential_Retail Products | Residential_Retail Products_POP Retail Products_Electric_Lighting_Single-Family/Multifamily_LED Specialty Lamp, Decorative_2024, Year 2 Install_0_12W | Residential_Retail Products_POP Retail Products_Electric_Lighting_Single-Family/Multifamily_LED Specialty Lamp, Decorative_2024, Year 2 Install_0_12W_2023 |  | 565 |  | Residential | Retail Products | POP Retail Products | Electric | Lighting | Single-Family/Multifamily | LED Specialty Lamp, Decorative | 2024, Year 2 Install | 0 | 12W | 2023 | RS-LTG-LEDD-V12-210101 |  |  | n/a | n/a | n/a | n/a | n/a |  | 0 | 0 | 0 | 0 | 0 |  | 0 | 0 | 0 | 0 | 0 |  | 0 | 0 | 0 | 0 | 0 |  | 0 | 0 | 0 | 0 | 0 | 0 | 0 | 0 | 0 | 0 | 0 | 0 | 0 | 0 | 0 | 0 | 0 |  | 0 | 0 | 0 | 0 | 0 | 0 | 0 | 0 | 0 | 0 | 0 | 0 | 0 | 0 | 0 | 0 | 0 | 0 | 0 | 0 | 0 | 0 | 0 | 0 | 0 | 0 | 0 | 0 | 0 | 0 | 0 | 0 | 0 | 0 | 0 |  | 0 | 0 | 0 | 0 | 0 | 0 | 0 | 0 | 0 | 0 | 0 | 0 | 0 | 0 | 0 | 0 | 0 | 0 | 0 | 0 | 0 | 0 | 0 | 0 | 0 | 0 | 0 | 0 | 0 | 0 | 0 | 0 | 0 | 0 | 0 |  | 0 | 0 | 0 | 0 | 0 | 0 | 0 | 0 | 0 | 0 | 0 | 0 | 0 | 0 | 0 | 0 | 0 | 0 | 0 | 0 | 0 | 0 | 0 | 0 | 0 | 0 | 0 | 0 | 0 | 0 | 0 | 0 | 0 | 0 | 0 |  | 0 | 0 | 0 | 0 | 0 | 0 | 0 | 0 | 0 | 0 | 0 | 0 | 0 | 0 | 0 | 0 | 0 | 0 | 0 | 0 | 0 | 0 | 0 | 0 | 0 | 0 | 0 | 0 | 0 | 0 | 0 | 0 | 0 | 0 | 0 |  | 0 | 0 | 0 | 0 | 0 | 0 | 0 | 0 | 0 | 0 | 0 | 0 | 0 | 0 | 0 | 0 | 0 | 0 | 0 | 0 | 0 | 0 | 0 | 0 | 0 | 0 | 0 | 0 | 0 | 0 | 0 | 0 | 0 | 0 | 0 |  | 0 | 0 | 0 | 0 | 0 | 0 | 0 | 0 | 0 | 0 | 0 | 0 | 0 | 0 | 0 | 0 | 0 | 0 | 0 | 0 | 0 | 0 | 0 | 0 | 0 | 0 | 0 | 0 | 0 | 0 | 0 | 0 | 0 | 0 | 0 |  | 0 | 0 | 0 | 0 | 0 | 0 | 0 | 0 | 0 | 0 | 0 | 0 | 0 | 0 | 0 | 0 | 0 | 0 | 0 | 0 | 0 | 0 | 0 | 0 | 0 | 0 | 0 | 0 | 0 | 0 | 0 | 0 | 0 | 0 | 0 |  | 0 | 0 | 0 | 0 | 0 | 0 | 0 | 0 | 0 | 0 | 0 | 0 | 0 | 0 | 0 | 0 | 0 | 0 | 0 | 0 | 0 | 0 | 0 | 0 | 0 | 0 | 0 | 0 | 0 | 0 | 0 | 0 | 0 | 0 | 0 |  | 0 | 0 | 0 | 0 | 0 | 0 | 0 | 0 | 0 | 0 | 0 | 0 | 0 | 0 | 0 | 0 | 0 | 0 | 0 | 0 | 0 | 0 | 0 | 0 | 0 | 0 | 0 | 0 | 0 | 0 | 0 | 0 | 0 | 0 | 0 |  | 0 |  | 1.66 | 0 | 0 | 0 | 1.0684 | 0 | -0.40899 | 0.00015983 | 0 | -0.024073 | 0 | 1.7515 | 0 | -0.67048 | 0.00026201 | 0 | -0.039464 | 0 | 10 | 4 |  | 0 |  | 0 | 0 | 0 | 0 | 0 |  |  | 0 | 0 | 0 | 0 | 0 |  | 0 | 0 | 0 | 0 | 0 | 0 | 0 | 0 | 0 | 0 | 0 | 0 | 0 |  | 0 | 0 | 0 | 0 | 0 | 0 | 0 |  | 0 | 0 | 0 | 0 | 0 | 0 | 0 |  | 0.69 | 0.6 | 0.69 | 0 |  | 0 | 0 | 0 | 0 | 0 | 0 | 0 | 0 | 0 |  | 0 | 0 | 0 | 0 | 0 | 0 | 0 | 0 | 0 | 0 | 0 |  | 0 | 0 | 0 | 0 | 0 | 0 | 0 | 0 | 0
2024_Residential_Retail Products | Residential_Retail Products_POP Retail Products_Electric_Lighting_Single-Family/Multifamily_LED Specialty Lamp, Decorative_2024, Year 2 Install_0_12W | Residential_Retail Products_POP Retail Products_Electric_Lighting_Single-Family/Multifamily_LED Specialty Lamp, Decorative_2024, Year 2 Install_0_12W_2024 |  | 565 |  | Residential | Retail Products | POP Retail Products | Electric | Lighting | Single-Family/Multifamily | LED Specialty Lamp, Decorative | 2024, Year 2 Install | 0 | 12W | 2024 | RS-LTG-LEDD-V12-210101 |  |  | n/a | n/a | n/a | n/a | n/a |  | 0 | 0 | 0 | 0 | 0 |  | 0 | 0 | 0 | 0 | 0 |  | 0 | 0 | 0 | 0 | 0 |  | 0 | 0 | 0 | 0 | 0 | 0 | 0 | 0 | 0 | 0 | 0 | 0 | 0 | 0 | 0 | 0 | 0 |  | 0 | 0 | 0 | 0 | 0 | 0 | 0 | 0 | 0 | 0 | 0 | 0 | 0 | 0 | 0 | 0 | 0 | 0 | 0 | 0 | 0 | 0 | 0 | 0 | 0 | 0 | 0 | 0 | 0 | 0 | 0 | 0 | 0 | 0 | 0 |  | 0 | 0 | 0 | 0 | 0 | 0 | 0 | 0 | 0 | 0 | 0 | 0 | 0 | 0 | 0 | 0 | 0 | 0 | 0 | 0 | 0 | 0 | 0 | 0 | 0 | 0 | 0 | 0 | 0 | 0 | 0 | 0 | 0 | 0 | 0 |  | 0 | 0 | 0 | 0 | 0 | 0 | 0 | 0 | 0 | 0 | 0 | 0 | 0 | 0 | 0 | 0 | 0 | 0 | 0 | 0 | 0 | 0 | 0 | 0 | 0 | 0 | 0 | 0 | 0 | 0 | 0 | 0 | 0 | 0 | 0 |  | 0 | 0 | 0 | 0 | 0 | 0 | 0 | 0 | 0 | 0 | 0 | 0 | 0 | 0 | 0 | 0 | 0 | 0 | 0 | 0 | 0 | 0 | 0 | 0 | 0 | 0 | 0 | 0 | 0 | 0 | 0 | 0 | 0 | 0 | 0 |  | 0 | 0 | 0 | 0 | 0 | 0 | 0 | 0 | 0 | 0 | 0 | 0 | 0 | 0 | 0 | 0 | 0 | 0 | 0 | 0 | 0 | 0 | 0 | 0 | 0 | 0 | 0 | 0 | 0 | 0 | 0 | 0 | 0 | 0 | 0 |  | 0 | 0 | 0 | 0 | 0 | 0 | 0 | 0 | 0 | 0 | 0 | 0 | 0 | 0 | 0 | 0 | 0 | 0 | 0 | 0 | 0 | 0 | 0 | 0 | 0 | 0 | 0 | 0 | 0 | 0 | 0 | 0 | 0 | 0 | 0 |  | 0 | 0 | 0 | 0 | 0 | 0 | 0 | 0 | 0 | 0 | 0 | 0 | 0 | 0 | 0 | 0 | 0 | 0 | 0 | 0 | 0 | 0 | 0 | 0 | 0 | 0 | 0 | 0 | 0 | 0 | 0 | 0 | 0 | 0 | 0 |  | 0 | 0 | 0 | 0 | 0 | 0 | 0 | 0 | 0 | 0 | 0 | 0 | 0 | 0 | 0 | 0 | 0 | 0 | 0 | 0 | 0 | 0 | 0 | 0 | 0 | 0 | 0 | 0 | 0 | 0 | 0 | 0 | 0 | 0 | 0 |  | 0 | 0 | 0 | 0 | 0 | 0 | 0 | 0 | 0 | 0 | 0 | 0 | 0 | 0 | 0 | 0 | 0 | 0 | 0 | 0 | 0 | 0 | 0 | 0 | 0 | 0 | 0 | 0 | 0 | 0 | 0 | 0 | 0 | 0 | 0 |  | 0 |  | 1.66 | 0 | 0 | 0 | 1.0684 | 0 | -0.40899 | 0.00015983 | 0 | -0.024073 | 0 | 1.7515 | 0 | -0.67048 | 0.00026201 | 0 | -0.039464 | 0 | 10 | 4 |  | 0 |  | 0 | 0 | 0 | 0 | 0 |  |  | 0 | 0 | 0 | 0 | 0 |  | 0 | 0 | 0 | 0 | 0 | 0 | 0 | 0 | 0 | 0 | 0 | 0 | 0 |  | 0 | 0 | 0 | 0 | 0 | 0 | 0 |  | 0 | 0 | 0 | 0 | 0 | 0 | 0 |  | 0.69 | 0.6 | 0.69 | 0 |  | 0 | 0 | 0 | 0 | 0 | 0 | 0 | 0 | 0 |  | 0 | 0 | 0 | 0 | 0 | 0 | 0 | 0 | 0 | 0 | 0 |  | 0 | 0 | 0 | 0 | 0 | 0 | 0 | 0 | 0
2025_Residential_Retail Products | Residential_Retail Products_POP Retail Products_Electric_Lighting_Single-Family/Multifamily_LED Specialty Lamp, Decorative_2024, Year 2 Install_0_12W | Residential_Retail Products_POP Retail Products_Electric_Lighting_Single-Family/Multifamily_LED Specialty Lamp, Decorative_2024, Year 2 Install_0_12W_2025 |  | 565 |  | Residential | Retail Products | POP Retail Products | Electric | Lighting | Single-Family/Multifamily | LED Specialty Lamp, Decorative | 2024, Year 2 Install | 0 | 12W | 2025 | RS-LTG-LEDD-V12-210101 |  |  | 0.35013 | n/a | 0.35013 | 0.73077 | 0.3515 |  | -57895.0793 | 31191.8419 | -57895.0793 | -23985.1338 | -42218.8068 |  | 31191.8419 | 31191.8419 | 31191.8419 | 65101.7874 | 22882.9806 |  | 89086.9212 | 0 | 89086.9212 | 89086.9212 | 65101.7874 |  | 13335.0903 | 13045.4113 | 2329.2701 | -5826.791 | 0 | 11686.8388 | -4626.4188 | 1957.9056 | -347.3064 | -362.1578 | 86841.5024 | -21739.715 | 0 | 89086.9212 | 0 | 0 | 0 |  | 0 | 0 | 0 | 58.0124 | 58.0124 | 58.0124 | 58.0124 | 35.3876 | 35.3876 | 35.3876 | 35.3876 | 35.3876 | 35.3876 | 0 | 0 | 0 | 0 | 0 | 0 | 0 | 0 | 0 | 0 | 0 | 0 | 0 | 0 | 0 | 0 | 0 | 0 | 0 | 0 | 0 | 0 |  | 0 | 0 | 0 | 93.9949 | 93.9949 | 93.9949 | 93.9949 | 57.3369 | 57.3369 | 57.3369 | 57.3369 | 57.3369 | 57.3369 | 0 | 0 | 0 | 0 | 0 | 0 | 0 | 0 | 0 | 0 | 0 | 0 | 0 | 0 | 0 | 0 | 0 | 0 | 0 | 0 | 0 | 0 |  | 0 | 0 | 0 | 0 | 0 | 0 | 0 | 0 | 0 | 0 | 0 | 0 | 0 | 0 | 0 | 0 | 0 | 0 | 0 | 0 | 0 | 0 | 0 | 0 | 0 | 0 | 0 | 0 | 0 | 0 | 0 | 0 | 0 | 0 | 0 |  | 0 | 0 | 0 | 0 | 0 | 0 | 0 | 0 | 0 | 0 | 0 | 0 | 0 | 0 | 0 | 0 | 0 | 0 | 0 | 0 | 0 | 0 | 0 | 0 | 0 | 0 | 0 | 0 | 0 | 0 | 0 | 0 | 0 | 0 | 0 |  | 0 | 0 | 0 | -1841.6514 | -1841.6514 | -1841.6514 | -1841.6514 | -1123.4074 | -1123.4074 | -1123.4074 | -1123.4074 | -1123.4074 | -1123.4074 | 0 | 0 | 0 | 0 | 0 | 0 | 0 | 0 | 0 | 0 | 0 | 0 | 0 | 0 | 0 | 0 | 0 | 0 | 0 | 0 | 0 | 0 |  | 0 | 0 | 0 | 0 | 0 | 0 | 0 | 0 | 0 | 0 | 0 | 0 | 0 | 0 | 0 | 0 | 0 | 0 | 0 | 0 | 0 | 0 | 0 | 0 | 0 | 0 | 0 | 0 | 0 | 0 | 0 | 0 | 0 | 0 | 0 |  | 0 | 0 | 0 | 0 | 0 | 0 | 0 | 0 | 0 | 0 | 0 | 0 | 0 | 0 | 0 | 0 | 0 | 0 | 0 | 0 | 0 | 0 | 0 | 0 | 0 | 0 | 0 | 0 | 0 | 0 | 0 | 0 | 0 | 0 | 0 |  | 0 | 0 | 0 | 14.0612 | 14.0612 | 14.0612 | 14.0612 | 8.5773 | 8.5773 | 8.5773 | 8.5773 | 8.5773 | 8.5773 | 0 | 0 | 0 | 0 | 0 | 0 | 0 | 0 | 0 | 0 | 0 | 0 | 0 | 0 | 0 | 0 | 0 | 0 | 0 | 0 | 0 | 0 |  | 0 | 0 | 0 | 0 | 0 | 0 | 0 | 0 | 0 | 0 | 0 | 0 | 0 | 0 | 0 | 0 | 0 | 0 | 0 | 0 | 0 | 0 | 0 | 0 | 0 | 0 | 0 | 0 | 0 | 0 | 0 | 0 | 0 | 0 | 0 |  | 77778 |  | 1.66 | 0 | 0 | 0 | 1.0684 | 0 | -0.40899 | 0.00015983 | 0 | -0.024073 | 0 | 1.7515 | 0 | -0.67048 | 0.00026201 | 0 | -0.039464 | 0 | 10 | 4 |  | 129111.48 |  | 0 | 0 | 0 | 0 | 0 |  |  | 720.0006 | 107.709 | 0 | 0 | 0 |  | 136.2244 | 93.9949 | 0 | 93.9949 | 14.0612 | 0 | 0 | 0 | 136.2244 | 0 | 1362.2443 | 0 | 0 |  | 83.0969 | 0 | -31.8105 | 12.4309 | 0 | -1872.3456 | 0 |  | 136.2244 | 0 | -52.1484 | 20.3786 | 0 | -3069.4191 | 0 |  | 0.69 | 0.6 | 0.69 | 0 |  | 0 | 0 | 0 | 0 | 0 | 0 | 0 | 36.658 | 0 |  | 0 | 0 | 0 | 0 | 0 | 0 | 0 | 10797.6237 | 0 | 10797.6237 | 490.6531 |  | 0 | 0 | 0 | 0 | 0 | 0 | 0 | 0 | 0
2022_Residential_Retail Products | Residential_Retail Products_POP Retail Products_Electric_Lighting_Single-Family/Multifamily_LED Specialty Lamp, Decorative_2024, Year 2 Install_0_3W | Residential_Retail Products_POP Retail Products_Electric_Lighting_Single-Family/Multifamily_LED Specialty Lamp, Decorative_2024, Year 2 Install_0_3W_2022 |  | 566 |  | Residential | Retail Products | POP Retail Products | Electric | Lighting | Single-Family/Multifamily | LED Specialty Lamp, Decorative | 2024, Year 2 Install | 0 | 3W | 2022 | RS-LTG-LEDD-V12-210101 |  |  | n/a | n/a | n/a | n/a | n/a |  | 0 | 0 | 0 | 0 | 0 |  | 0 | 0 | 0 | 0 | 0 |  | 0 | 0 | 0 | 0 | 0 |  | 0 | 0 | 0 | 0 | 0 | 0 | 0 | 0 | 0 | 0 | 0 | 0 | 0 | 0 | 0 | 0 | 0 |  | 0 | 0 | 0 | 0 | 0 | 0 | 0 | 0 | 0 | 0 | 0 | 0 | 0 | 0 | 0 | 0 | 0 | 0 | 0 | 0 | 0 | 0 | 0 | 0 | 0 | 0 | 0 | 0 | 0 | 0 | 0 | 0 | 0 | 0 | 0 |  | 0 | 0 | 0 | 0 | 0 | 0 | 0 | 0 | 0 | 0 | 0 | 0 | 0 | 0 | 0 | 0 | 0 | 0 | 0 | 0 | 0 | 0 | 0 | 0 | 0 | 0 | 0 | 0 | 0 | 0 | 0 | 0 | 0 | 0 | 0 |  | 0 | 0 | 0 | 0 | 0 | 0 | 0 | 0 | 0 | 0 | 0 | 0 | 0 | 0 | 0 | 0 | 0 | 0 | 0 | 0 | 0 | 0 | 0 | 0 | 0 | 0 | 0 | 0 | 0 | 0 | 0 | 0 | 0 | 0 | 0 |  | 0 | 0 | 0 | 0 | 0 | 0 | 0 | 0 | 0 | 0 | 0 | 0 | 0 | 0 | 0 | 0 | 0 | 0 | 0 | 0 | 0 | 0 | 0 | 0 | 0 | 0 | 0 | 0 | 0 | 0 | 0 | 0 | 0 | 0 | 0 |  | 0 | 0 | 0 | 0 | 0 | 0 | 0 | 0 | 0 | 0 | 0 | 0 | 0 | 0 | 0 | 0 | 0 | 0 | 0 | 0 | 0 | 0 | 0 | 0 | 0 | 0 | 0 | 0 | 0 | 0 | 0 | 0 | 0 | 0 | 0 |  | 0 | 0 | 0 | 0 | 0 | 0 | 0 | 0 | 0 | 0 | 0 | 0 | 0 | 0 | 0 | 0 | 0 | 0 | 0 | 0 | 0 | 0 | 0 | 0 | 0 | 0 | 0 | 0 | 0 | 0 | 0 | 0 | 0 | 0 | 0 |  | 0 | 0 | 0 | 0 | 0 | 0 | 0 | 0 | 0 | 0 | 0 | 0 | 0 | 0 | 0 | 0 | 0 | 0 | 0 | 0 | 0 | 0 | 0 | 0 | 0 | 0 | 0 | 0 | 0 | 0 | 0 | 0 | 0 | 0 | 0 |  | 0 | 0 | 0 | 0 | 0 | 0 | 0 | 0 | 0 | 0 | 0 | 0 | 0 | 0 | 0 | 0 | 0 | 0 | 0 | 0 | 0 | 0 | 0 | 0 | 0 | 0 | 0 | 0 | 0 | 0 | 0 | 0 | 0 | 0 | 0 |  | 0 | 0 | 0 | 0 | 0 | 0 | 0 | 0 | 0 | 0 | 0 | 0 | 0 | 0 | 0 | 0 | 0 | 0 | 0 | 0 | 0 | 0 | 0 | 0 | 0 | 0 | 0 | 0 | 0 | 0 | 0 | 0 | 0 | 0 | 0 |  | 0 |  | 1.66 | 0 | 0 | 0 | 0.83945 | 0 | -0.32135 | 0.00012558 | 0 | -0.018914 | 0 | 1.3761 | 0 | -0.5268 | 0.00020586 | 0 | -0.031007 | 0 | 10 | 4 |  | 0 |  | 0 | 0 | 0 | 0 | 0 |  |  | 0 | 0 | 0 | 0 | 0 |  | 0 | 0 | 0 | 0 | 0 | 0 | 0 | 0 | 0 | 0 | 0 | 0 | 0 |  | 0 | 0 | 0 | 0 | 0 | 0 | 0 |  | 0 | 0 | 0 | 0 | 0 | 0 | 0 |  | 0.69 | 0.6 | 0.69 | 0 |  | 0 | 0 | 0 | 0 | 0 | 0 | 0 | 0 | 0 |  | 0 | 0 | 0 | 0 | 0 | 0 | 0 | 0 | 0 | 0 | 0 |  | 0 | 0 | 0 | 0 | 0 | 0 | 0 | 0 | 0
2023_Residential_Retail Products | Residential_Retail Products_POP Retail Products_Electric_Lighting_Single-Family/Multifamily_LED Specialty Lamp, Decorative_2024, Year 2 Install_0_3W | Residential_Retail Products_POP Retail Products_Electric_Lighting_Single-Family/Multifamily_LED Specialty Lamp, Decorative_2024, Year 2 Install_0_3W_2023 |  | 566 |  | Residential | Retail Products | POP Retail Products | Electric | Lighting | Single-Family/Multifamily | LED Specialty Lamp, Decorative | 2024, Year 2 Install | 0 | 3W | 2023 | RS-LTG-LEDD-V12-210101 |  |  | n/a | n/a | n/a | n/a | n/a |  | 0 | 0 | 0 | 0 | 0 |  | 0 | 0 | 0 | 0 | 0 |  | 0 | 0 | 0 | 0 | 0 |  | 0 | 0 | 0 | 0 | 0 | 0 | 0 | 0 | 0 | 0 | 0 | 0 | 0 | 0 | 0 | 0 | 0 |  | 0 | 0 | 0 | 0 | 0 | 0 | 0 | 0 | 0 | 0 | 0 | 0 | 0 | 0 | 0 | 0 | 0 | 0 | 0 | 0 | 0 | 0 | 0 | 0 | 0 | 0 | 0 | 0 | 0 | 0 | 0 | 0 | 0 | 0 | 0 |  | 0 | 0 | 0 | 0 | 0 | 0 | 0 | 0 | 0 | 0 | 0 | 0 | 0 | 0 | 0 | 0 | 0 | 0 | 0 | 0 | 0 | 0 | 0 | 0 | 0 | 0 | 0 | 0 | 0 | 0 | 0 | 0 | 0 | 0 | 0 |  | 0 | 0 | 0 | 0 | 0 | 0 | 0 | 0 | 0 | 0 | 0 | 0 | 0 | 0 | 0 | 0 | 0 | 0 | 0 | 0 | 0 | 0 | 0 | 0 | 0 | 0 | 0 | 0 | 0 | 0 | 0 | 0 | 0 | 0 | 0 |  | 0 | 0 | 0 | 0 | 0 | 0 | 0 | 0 | 0 | 0 | 0 | 0 | 0 | 0 | 0 | 0 | 0 | 0 | 0 | 0 | 0 | 0 | 0 | 0 | 0 | 0 | 0 | 0 | 0 | 0 | 0 | 0 | 0 | 0 | 0 |  | 0 | 0 | 0 | 0 | 0 | 0 | 0 | 0 | 0 | 0 | 0 | 0 | 0 | 0 | 0 | 0 | 0 | 0 | 0 | 0 | 0 | 0 | 0 | 0 | 0 | 0 | 0 | 0 | 0 | 0 | 0 | 0 | 0 | 0 | 0 |  | 0 | 0 | 0 | 0 | 0 | 0 | 0 | 0 | 0 | 0 | 0 | 0 | 0 | 0 | 0 | 0 | 0 | 0 | 0 | 0 | 0 | 0 | 0 | 0 | 0 | 0 | 0 | 0 | 0 | 0 | 0 | 0 | 0 | 0 | 0 |  | 0 | 0 | 0 | 0 | 0 | 0 | 0 | 0 | 0 | 0 | 0 | 0 | 0 | 0 | 0 | 0 | 0 | 0 | 0 | 0 | 0 | 0 | 0 | 0 | 0 | 0 | 0 | 0 | 0 | 0 | 0 | 0 | 0 | 0 | 0 |  | 0 | 0 | 0 | 0 | 0 | 0 | 0 | 0 | 0 | 0 | 0 | 0 | 0 | 0 | 0 | 0 | 0 | 0 | 0 | 0 | 0 | 0 | 0 | 0 | 0 | 0 | 0 | 0 | 0 | 0 | 0 | 0 | 0 | 0 | 0 |  | 0 | 0 | 0 | 0 | 0 | 0 | 0 | 0 | 0 | 0 | 0 | 0 | 0 | 0 | 0 | 0 | 0 | 0 | 0 | 0 | 0 | 0 | 0 | 0 | 0 | 0 | 0 | 0 | 0 | 0 | 0 | 0 | 0 | 0 | 0 |  | 0 |  | 1.66 | 0 | 0 | 0 | 0.83945 | 0 | -0.32135 | 0.00012558 | 0 | -0.018914 | 0 | 1.3761 | 0 | -0.5268 | 0.00020586 | 0 | -0.031007 | 0 | 10 | 4 |  | 0 |  | 0 | 0 | 0 | 0 | 0 |  |  | 0 | 0 | 0 | 0 | 0 |  | 0 | 0 | 0 | 0 | 0 | 0 | 0 | 0 | 0 | 0 | 0 | 0 | 0 |  | 0 | 0 | 0 | 0 | 0 | 0 | 0 |  | 0 | 0 | 0 | 0 | 0 | 0 | 0 |  | 0.69 | 0.6 | 0.69 | 0 |  | 0 | 0 | 0 | 0 | 0 | 0 | 0 | 0 | 0 |  | 0 | 0 | 0 | 0 | 0 | 0 | 0 | 0 | 0 | 0 | 0 |  | 0 | 0 | 0 | 0 | 0 | 0 | 0 | 0 | 0
2024_Residential_Retail Products | Residential_Retail Products_POP Retail Products_Electric_Lighting_Single-Family/Multifamily_LED Specialty Lamp, Decorative_2024, Year 2 Install_0_3W | Residential_Retail Products_POP Retail Products_Electric_Lighting_Single-Family/Multifamily_LED Specialty Lamp, Decorative_2024, Year 2 Install_0_3W_2024 |  | 566 |  | Residential | Retail Products | POP Retail Products | Electric | Lighting | Single-Family/Multifamily | LED Specialty Lamp, Decorative | 2024, Year 2 Install | 0 | 3W | 2024 | RS-LTG-LEDD-V12-210101 |  |  | n/a | n/a | n/a | n/a | n/a |  | 0 | 0 | 0 | 0 | 0 |  | 0 | 0 | 0 | 0 | 0 |  | 0 | 0 | 0 | 0 | 0 |  | 0 | 0 | 0 | 0 | 0 | 0 | 0 | 0 | 0 | 0 | 0 | 0 | 0 | 0 | 0 | 0 | 0 |  | 0 | 0 | 0 | 0 | 0 | 0 | 0 | 0 | 0 | 0 | 0 | 0 | 0 | 0 | 0 | 0 | 0 | 0 | 0 | 0 | 0 | 0 | 0 | 0 | 0 | 0 | 0 | 0 | 0 | 0 | 0 | 0 | 0 | 0 | 0 |  | 0 | 0 | 0 | 0 | 0 | 0 | 0 | 0 | 0 | 0 | 0 | 0 | 0 | 0 | 0 | 0 | 0 | 0 | 0 | 0 | 0 | 0 | 0 | 0 | 0 | 0 | 0 | 0 | 0 | 0 | 0 | 0 | 0 | 0 | 0 |  | 0 | 0 | 0 | 0 | 0 | 0 | 0 | 0 | 0 | 0 | 0 | 0 | 0 | 0 | 0 | 0 | 0 | 0 | 0 | 0 | 0 | 0 | 0 | 0 | 0 | 0 | 0 | 0 | 0 | 0 | 0 | 0 | 0 | 0 | 0 |  | 0 | 0 | 0 | 0 | 0 | 0 | 0 | 0 | 0 | 0 | 0 | 0 | 0 | 0 | 0 | 0 | 0 | 0 | 0 | 0 | 0 | 0 | 0 | 0 | 0 | 0 | 0 | 0 | 0 | 0 | 0 | 0 | 0 | 0 | 0 |  | 0 | 0 | 0 | 0 | 0 | 0 | 0 | 0 | 0 | 0 | 0 | 0 | 0 | 0 | 0 | 0 | 0 | 0 | 0 | 0 | 0 | 0 | 0 | 0 | 0 | 0 | 0 | 0 | 0 | 0 | 0 | 0 | 0 | 0 | 0 |  | 0 | 0 | 0 | 0 | 0 | 0 | 0 | 0 | 0 | 0 | 0 | 0 | 0 | 0 | 0 | 0 | 0 | 0 | 0 | 0 | 0 | 0 | 0 | 0 | 0 | 0 | 0 | 0 | 0 | 0 | 0 | 0 | 0 | 0 | 0 |  | 0 | 0 | 0 | 0 | 0 | 0 | 0 | 0 | 0 | 0 | 0 | 0 | 0 | 0 | 0 | 0 | 0 | 0 | 0 | 0 | 0 | 0 | 0 | 0 | 0 | 0 | 0 | 0 | 0 | 0 | 0 | 0 | 0 | 0 | 0 |  | 0 | 0 | 0 | 0 | 0 | 0 | 0 | 0 | 0 | 0 | 0 | 0 | 0 | 0 | 0 | 0 | 0 | 0 | 0 | 0 | 0 | 0 | 0 | 0 | 0 | 0 | 0 | 0 | 0 | 0 | 0 | 0 | 0 | 0 | 0 |  | 0 | 0 | 0 | 0 | 0 | 0 | 0 | 0 | 0 | 0 | 0 | 0 | 0 | 0 | 0 | 0 | 0 | 0 | 0 | 0 | 0 | 0 | 0 | 0 | 0 | 0 | 0 | 0 | 0 | 0 | 0 | 0 | 0 | 0 | 0 |  | 0 |  | 1.66 | 0 | 0 | 0 | 0.83945 | 0 | -0.32135 | 0.00012558 | 0 | -0.018914 | 0 | 1.3761 | 0 | -0.5268 | 0.00020586 | 0 | -0.031007 | 0 | 10 | 4 |  | 0 |  | 0 | 0 | 0 | 0 | 0 |  |  | 0 | 0 | 0 | 0 | 0 |  | 0 | 0 | 0 | 0 | 0 | 0 | 0 | 0 | 0 | 0 | 0 | 0 | 0 |  | 0 | 0 | 0 | 0 | 0 | 0 | 0 |  | 0 | 0 | 0 | 0 | 0 | 0 | 0 |  | 0.69 | 0.6 | 0.69 | 0 |  | 0 | 0 | 0 | 0 | 0 | 0 | 0 | 0 | 0 |  | 0 | 0 | 0 | 0 | 0 | 0 | 0 | 0 | 0 | 0 | 0 |  | 0 | 0 | 0 | 0 | 0 | 0 | 0 | 0 | 0
2025_Residential_Retail Products | Residential_Retail Products_POP Retail Products_Electric_Lighting_Single-Family/Multifamily_LED Specialty Lamp, Decorative_2024, Year 2 Install_0_3W | Residential_Retail Products_POP Retail Products_Electric_Lighting_Single-Family/Multifamily_LED Specialty Lamp, Decorative_2024, Year 2 Install_0_3W_2025 |  | 566 |  | Residential | Retail Products | POP Retail Products | Electric | Lighting | Single-Family/Multifamily | LED Specialty Lamp, Decorative | 2024, Year 2 Install | 0 | 3W | 2025 | RS-LTG-LEDD-V12-210101 |  |  | 0.2751 | n/a | 0.2751 | 0.57417 | 0.3515 |  | -193737.1362 | 73523.6274 | -193737.1362 | -113806.5504 | -99515.759 |  | 73523.6274 | 73523.6274 | 73523.6274 | 153454.2132 | 53938.4542 |  | 267260.7636 | 0 | 267260.7636 | 267260.7636 | 153454.2132 |  | 31432.7128 | 30749.898 | 5490.4223 | -13734.5789 | 0 | 27547.5485 | -10905.13 | 4615.0632 | -818.6509 | -853.6577 | 204697.8272 | -51243.6139 | 0 | 267260.7636 | 0 | 0 | 0 |  | 0 | 0 | 0 | 136.7436 | 136.7436 | 136.7436 | 136.7436 | 83.4136 | 83.4136 | 83.4136 | 83.4136 | 83.4136 | 83.4136 | 0 | 0 | 0 | 0 | 0 | 0 | 0 | 0 | 0 | 0 | 0 | 0 | 0 | 0 | 0 | 0 | 0 | 0 | 0 | 0 | 0 | 0 |  | 0 | 0 | 0 | 221.5593 | 221.5593 | 221.5593 | 221.5593 | 135.1512 | 135.1512 | 135.1512 | 135.1512 | 135.1512 | 135.1512 | 0 | 0 | 0 | 0 | 0 | 0 | 0 | 0 | 0 | 0 | 0 | 0 | 0 | 0 | 0 | 0 | 0 | 0 | 0 | 0 | 0 | 0 |  | 0 | 0 | 0 | 0 | 0 | 0 | 0 | 0 | 0 | 0 | 0 | 0 | 0 | 0 | 0 | 0 | 0 | 0 | 0 | 0 | 0 | 0 | 0 | 0 | 0 | 0 | 0 | 0 | 0 | 0 | 0 | 0 | 0 | 0 | 0 |  | 0 | 0 | 0 | 0 | 0 | 0 | 0 | 0 | 0 | 0 | 0 | 0 | 0 | 0 | 0 | 0 | 0 | 0 | 0 | 0 | 0 | 0 | 0 | 0 | 0 | 0 | 0 | 0 | 0 | 0 | 0 | 0 | 0 | 0 | 0 |  | 0 | 0 | 0 | -4341.0355 | -4341.0355 | -4341.0355 | -4341.0355 | -2648.0317 | -2648.0317 | -2648.0317 | -2648.0317 | -2648.0317 | -2648.0317 | 0 | 0 | 0 | 0 | 0 | 0 | 0 | 0 | 0 | 0 | 0 | 0 | 0 | 0 | 0 | 0 | 0 | 0 | 0 | 0 | 0 | 0 |  | 0 | 0 | 0 | 0 | 0 | 0 | 0 | 0 | 0 | 0 | 0 | 0 | 0 | 0 | 0 | 0 | 0 | 0 | 0 | 0 | 0 | 0 | 0 | 0 | 0 | 0 | 0 | 0 | 0 | 0 | 0 | 0 | 0 | 0 | 0 |  | 0 | 0 | 0 | 0 | 0 | 0 | 0 | 0 | 0 | 0 | 0 | 0 | 0 | 0 | 0 | 0 | 0 | 0 | 0 | 0 | 0 | 0 | 0 | 0 | 0 | 0 | 0 | 0 | 0 | 0 | 0 | 0 | 0 | 0 | 0 |  | 0 | 0 | 0 | 33.1443 | 33.1443 | 33.1443 | 33.1443 | 20.218 | 20.218 | 20.218 | 20.218 | 20.218 | 20.218 | 0 | 0 | 0 | 0 | 0 | 0 | 0 | 0 | 0 | 0 | 0 | 0 | 0 | 0 | 0 | 0 | 0 | 0 | 0 | 0 | 0 | 0 |  | 0 | 0 | 0 | 0 | 0 | 0 | 0 | 0 | 0 | 0 | 0 | 0 | 0 | 0 | 0 | 0 | 0 | 0 | 0 | 0 | 0 | 0 | 0 | 0 | 0 | 0 | 0 | 0 | 0 | 0 | 0 | 0 | 0 | 0 | 0 |  | 233334 |  | 1.66 | 0 | 0 | 0 | 0.83945 | 0 | -0.32135 | 0.00012558 | 0 | -0.018914 | 0 | 1.3761 | 0 | -0.5268 | 0.00020586 | 0 | -0.031007 | 0 | 10 | 4 |  | 387334.44 |  | 0 | 0 | 0 | 0 | 0 |  |  | 1697.1442 | 253.8855 | 0 | 0 | 0 |  | 321.1004 | 221.5593 | 0 | 221.5593 | 33.1443 | 0 | 0 | 0 | 321.1004 | 0 | 3211.0043 | 0 | 0 |  | 195.8713 | 0 | -74.982 | 29.3015 | 0 | -4413.3861 | 0 |  | 321.1004 | 0 | -122.9213 | 48.0352 | 0 | -7235.0592 | 0 |  | 0.69 | 0.6 | 0.69 | 0 |  | 0 | 0 | 0 | 0 | 0 | 0 | 0 | 86.4081 | 0 |  | 0 | 0 | 0 | 0 | 0 | 0 | 0 | 25451.5415 | 0 | 25451.5415 | 1156.5395 |  | 0 | 0 | 0 | 0 | 0 | 0 | 0 | 0 | 0
2022_Residential_Retail Products | Residential_Retail Products_POP Retail Products_Electric_Lighting_Single-Family/Multifamily_LED Specialty Lamp, Decorative_2024, Year 3 Install_0_12W | Residential_Retail Products_POP Retail Products_Electric_Lighting_Single-Family/Multifamily_LED Specialty Lamp, Decorative_2024, Year 3 Install_0_12W_2022 |  | 567 |  | Residential | Retail Products | POP Retail Products | Electric | Lighting | Single-Family/Multifamily | LED Specialty Lamp, Decorative | 2024, Year 3 Install | 0 | 12W | 2022 | RS-LTG-LEDD-V12-210101 |  |  | n/a | n/a | n/a | n/a | n/a |  | 0 | 0 | 0 | 0 | 0 |  | 0 | 0 | 0 | 0 | 0 |  | 0 | 0 | 0 | 0 | 0 |  | 0 | 0 | 0 | 0 | 0 | 0 | 0 | 0 | 0 | 0 | 0 | 0 | 0 | 0 | 0 | 0 | 0 |  | 0 | 0 | 0 | 0 | 0 | 0 | 0 | 0 | 0 | 0 | 0 | 0 | 0 | 0 | 0 | 0 | 0 | 0 | 0 | 0 | 0 | 0 | 0 | 0 | 0 | 0 | 0 | 0 | 0 | 0 | 0 | 0 | 0 | 0 | 0 |  | 0 | 0 | 0 | 0 | 0 | 0 | 0 | 0 | 0 | 0 | 0 | 0 | 0 | 0 | 0 | 0 | 0 | 0 | 0 | 0 | 0 | 0 | 0 | 0 | 0 | 0 | 0 | 0 | 0 | 0 | 0 | 0 | 0 | 0 | 0 |  | 0 | 0 | 0 | 0 | 0 | 0 | 0 | 0 | 0 | 0 | 0 | 0 | 0 | 0 | 0 | 0 | 0 | 0 | 0 | 0 | 0 | 0 | 0 | 0 | 0 | 0 | 0 | 0 | 0 | 0 | 0 | 0 | 0 | 0 | 0 |  | 0 | 0 | 0 | 0 | 0 | 0 | 0 | 0 | 0 | 0 | 0 | 0 | 0 | 0 | 0 | 0 | 0 | 0 | 0 | 0 | 0 | 0 | 0 | 0 | 0 | 0 | 0 | 0 | 0 | 0 | 0 | 0 | 0 | 0 | 0 |  | 0 | 0 | 0 | 0 | 0 | 0 | 0 | 0 | 0 | 0 | 0 | 0 | 0 | 0 | 0 | 0 | 0 | 0 | 0 | 0 | 0 | 0 | 0 | 0 | 0 | 0 | 0 | 0 | 0 | 0 | 0 | 0 | 0 | 0 | 0 |  | 0 | 0 | 0 | 0 | 0 | 0 | 0 | 0 | 0 | 0 | 0 | 0 | 0 | 0 | 0 | 0 | 0 | 0 | 0 | 0 | 0 | 0 | 0 | 0 | 0 | 0 | 0 | 0 | 0 | 0 | 0 | 0 | 0 | 0 | 0 |  | 0 | 0 | 0 | 0 | 0 | 0 | 0 | 0 | 0 | 0 | 0 | 0 | 0 | 0 | 0 | 0 | 0 | 0 | 0 | 0 | 0 | 0 | 0 | 0 | 0 | 0 | 0 | 0 | 0 | 0 | 0 | 0 | 0 | 0 | 0 |  | 0 | 0 | 0 | 0 | 0 | 0 | 0 | 0 | 0 | 0 | 0 | 0 | 0 | 0 | 0 | 0 | 0 | 0 | 0 | 0 | 0 | 0 | 0 | 0 | 0 | 0 | 0 | 0 | 0 | 0 | 0 | 0 | 0 | 0 | 0 |  | 0 | 0 | 0 | 0 | 0 | 0 | 0 | 0 | 0 | 0 | 0 | 0 | 0 | 0 | 0 | 0 | 0 | 0 | 0 | 0 | 0 | 0 | 0 | 0 | 0 | 0 | 0 | 0 | 0 | 0 | 0 | 0 | 0 | 0 | 0 |  | 0 |  | 1.66 | 0 | 0 | 0 | 0.91233 | 0 | -0.34925 | 0.00013648 | 0 | -0.020557 | 0 | 1.4956 | 0 | -0.57254 | 0.00022374 | 0 | -0.033699 | 0 | 10 | 4 |  | 0 |  | 0 | 0 | 0 | 0 | 0 |  |  | 0 | 0 | 0 | 0 | 0 |  | 0 | 0 | 0 | 0 | 0 | 0 | 0 | 0 | 0 | 0 | 0 | 0 | 0 |  | 0 | 0 | 0 | 0 | 0 | 0 | 0 |  | 0 | 0 | 0 | 0 | 0 | 0 | 0 |  | 0.69 | 0.6 | 0.69 | 0 |  | 0 | 0 | 0 | 0 | 0 | 0 | 0 | 0 | 0 |  | 0 | 0 | 0 | 0 | 0 | 0 | 0 | 0 | 0 | 0 | 0 |  | 0 | 0 | 0 | 0 | 0 | 0 | 0 | 0 | 0
2023_Residential_Retail Products | Residential_Retail Products_POP Retail Products_Electric_Lighting_Single-Family/Multifamily_LED Specialty Lamp, Decorative_2024, Year 3 Install_0_12W | Residential_Retail Products_POP Retail Products_Electric_Lighting_Single-Family/Multifamily_LED Specialty Lamp, Decorative_2024, Year 3 Install_0_12W_2023 |  | 567 |  | Residential | Retail Products | POP Retail Products | Electric | Lighting | Single-Family/Multifamily | LED Specialty Lamp, Decorative | 2024, Year 3 Install | 0 | 12W | 2023 | RS-LTG-LEDD-V12-210101 |  |  | n/a | n/a | n/a | n/a | n/a |  | 0 | 0 | 0 | 0 | 0 |  | 0 | 0 | 0 | 0 | 0 |  | 0 | 0 | 0 | 0 | 0 |  | 0 | 0 | 0 | 0 | 0 | 0 | 0 | 0 | 0 | 0 | 0 | 0 | 0 | 0 | 0 | 0 | 0 |  | 0 | 0 | 0 | 0 | 0 | 0 | 0 | 0 | 0 | 0 | 0 | 0 | 0 | 0 | 0 | 0 | 0 | 0 | 0 | 0 | 0 | 0 | 0 | 0 | 0 | 0 | 0 | 0 | 0 | 0 | 0 | 0 | 0 | 0 | 0 |  | 0 | 0 | 0 | 0 | 0 | 0 | 0 | 0 | 0 | 0 | 0 | 0 | 0 | 0 | 0 | 0 | 0 | 0 | 0 | 0 | 0 | 0 | 0 | 0 | 0 | 0 | 0 | 0 | 0 | 0 | 0 | 0 | 0 | 0 | 0 |  | 0 | 0 | 0 | 0 | 0 | 0 | 0 | 0 | 0 | 0 | 0 | 0 | 0 | 0 | 0 | 0 | 0 | 0 | 0 | 0 | 0 | 0 | 0 | 0 | 0 | 0 | 0 | 0 | 0 | 0 | 0 | 0 | 0 | 0 | 0 |  | 0 | 0 | 0 | 0 | 0 | 0 | 0 | 0 | 0 | 0 | 0 | 0 | 0 | 0 | 0 | 0 | 0 | 0 | 0 | 0 | 0 | 0 | 0 | 0 | 0 | 0 | 0 | 0 | 0 | 0 | 0 | 0 | 0 | 0 | 0 |  | 0 | 0 | 0 | 0 | 0 | 0 | 0 | 0 | 0 | 0 | 0 | 0 | 0 | 0 | 0 | 0 | 0 | 0 | 0 | 0 | 0 | 0 | 0 | 0 | 0 | 0 | 0 | 0 | 0 | 0 | 0 | 0 | 0 | 0 | 0 |  | 0 | 0 | 0 | 0 | 0 | 0 | 0 | 0 | 0 | 0 | 0 | 0 | 0 | 0 | 0 | 0 | 0 | 0 | 0 | 0 | 0 | 0 | 0 | 0 | 0 | 0 | 0 | 0 | 0 | 0 | 0 | 0 | 0 | 0 | 0 |  | 0 | 0 | 0 | 0 | 0 | 0 | 0 | 0 | 0 | 0 | 0 | 0 | 0 | 0 | 0 | 0 | 0 | 0 | 0 | 0 | 0 | 0 | 0 | 0 | 0 | 0 | 0 | 0 | 0 | 0 | 0 | 0 | 0 | 0 | 0 |  | 0 | 0 | 0 | 0 | 0 | 0 | 0 | 0 | 0 | 0 | 0 | 0 | 0 | 0 | 0 | 0 | 0 | 0 | 0 | 0 | 0 | 0 | 0 | 0 | 0 | 0 | 0 | 0 | 0 | 0 | 0 | 0 | 0 | 0 | 0 |  | 0 | 0 | 0 | 0 | 0 | 0 | 0 | 0 | 0 | 0 | 0 | 0 | 0 | 0 | 0 | 0 | 0 | 0 | 0 | 0 | 0 | 0 | 0 | 0 | 0 | 0 | 0 | 0 | 0 | 0 | 0 | 0 | 0 | 0 | 0 |  | 0 |  | 1.66 | 0 | 0 | 0 | 0.91233 | 0 | -0.34925 | 0.00013648 | 0 | -0.020557 | 0 | 1.4956 | 0 | -0.57254 | 0.00022374 | 0 | -0.033699 | 0 | 10 | 4 |  | 0 |  | 0 | 0 | 0 | 0 | 0 |  |  | 0 | 0 | 0 | 0 | 0 |  | 0 | 0 | 0 | 0 | 0 | 0 | 0 | 0 | 0 | 0 | 0 | 0 | 0 |  | 0 | 0 | 0 | 0 | 0 | 0 | 0 |  | 0 | 0 | 0 | 0 | 0 | 0 | 0 |  | 0.69 | 0.6 | 0.69 | 0 |  | 0 | 0 | 0 | 0 | 0 | 0 | 0 | 0 | 0 |  | 0 | 0 | 0 | 0 | 0 | 0 | 0 | 0 | 0 | 0 | 0 |  | 0 | 0 | 0 | 0 | 0 | 0 | 0 | 0 | 0
2024_Residential_Retail Products | Residential_Retail Products_POP Retail Products_Electric_Lighting_Single-Family/Multifamily_LED Specialty Lamp, Decorative_2024, Year 3 Install_0_12W | Residential_Retail Products_POP Retail Products_Electric_Lighting_Single-Family/Multifamily_LED Specialty Lamp, Decorative_2024, Year 3 Install_0_12W_2024 |  | 567 |  | Residential | Retail Products | POP Retail Products | Electric | Lighting | Single-Family/Multifamily | LED Specialty Lamp, Decorative | 2024, Year 3 Install | 0 | 12W | 2024 | RS-LTG-LEDD-V12-210101 |  |  | n/a | n/a | n/a | n/a | n/a |  | 0 | 0 | 0 | 0 | 0 |  | 0 | 0 | 0 | 0 | 0 |  | 0 | 0 | 0 | 0 | 0 |  | 0 | 0 | 0 | 0 | 0 | 0 | 0 | 0 | 0 | 0 | 0 | 0 | 0 | 0 | 0 | 0 | 0 |  | 0 | 0 | 0 | 0 | 0 | 0 | 0 | 0 | 0 | 0 | 0 | 0 | 0 | 0 | 0 | 0 | 0 | 0 | 0 | 0 | 0 | 0 | 0 | 0 | 0 | 0 | 0 | 0 | 0 | 0 | 0 | 0 | 0 | 0 | 0 |  | 0 | 0 | 0 | 0 | 0 | 0 | 0 | 0 | 0 | 0 | 0 | 0 | 0 | 0 | 0 | 0 | 0 | 0 | 0 | 0 | 0 | 0 | 0 | 0 | 0 | 0 | 0 | 0 | 0 | 0 | 0 | 0 | 0 | 0 | 0 |  | 0 | 0 | 0 | 0 | 0 | 0 | 0 | 0 | 0 | 0 | 0 | 0 | 0 | 0 | 0 | 0 | 0 | 0 | 0 | 0 | 0 | 0 | 0 | 0 | 0 | 0 | 0 | 0 | 0 | 0 | 0 | 0 | 0 | 0 | 0 |  | 0 | 0 | 0 | 0 | 0 | 0 | 0 | 0 | 0 | 0 | 0 | 0 | 0 | 0 | 0 | 0 | 0 | 0 | 0 | 0 | 0 | 0 | 0 | 0 | 0 | 0 | 0 | 0 | 0 | 0 | 0 | 0 | 0 | 0 | 0 |  | 0 | 0 | 0 | 0 | 0 | 0 | 0 | 0 | 0 | 0 | 0 | 0 | 0 | 0 | 0 | 0 | 0 | 0 | 0 | 0 | 0 | 0 | 0 | 0 | 0 | 0 | 0 | 0 | 0 | 0 | 0 | 0 | 0 | 0 | 0 |  | 0 | 0 | 0 | 0 | 0 | 0 | 0 | 0 | 0 | 0 | 0 | 0 | 0 | 0 | 0 | 0 | 0 | 0 | 0 | 0 | 0 | 0 | 0 | 0 | 0 | 0 | 0 | 0 | 0 | 0 | 0 | 0 | 0 | 0 | 0 |  | 0 | 0 | 0 | 0 | 0 | 0 | 0 | 0 | 0 | 0 | 0 | 0 | 0 | 0 | 0 | 0 | 0 | 0 | 0 | 0 | 0 | 0 | 0 | 0 | 0 | 0 | 0 | 0 | 0 | 0 | 0 | 0 | 0 | 0 | 0 |  | 0 | 0 | 0 | 0 | 0 | 0 | 0 | 0 | 0 | 0 | 0 | 0 | 0 | 0 | 0 | 0 | 0 | 0 | 0 | 0 | 0 | 0 | 0 | 0 | 0 | 0 | 0 | 0 | 0 | 0 | 0 | 0 | 0 | 0 | 0 |  | 0 | 0 | 0 | 0 | 0 | 0 | 0 | 0 | 0 | 0 | 0 | 0 | 0 | 0 | 0 | 0 | 0 | 0 | 0 | 0 | 0 | 0 | 0 | 0 | 0 | 0 | 0 | 0 | 0 | 0 | 0 | 0 | 0 | 0 | 0 |  | 0 |  | 1.66 | 0 | 0 | 0 | 0.91233 | 0 | -0.34925 | 0.00013648 | 0 | -0.020557 | 0 | 1.4956 | 0 | -0.57254 | 0.00022374 | 0 | -0.033699 | 0 | 10 | 4 |  | 0 |  | 0 | 0 | 0 | 0 | 0 |  |  | 0 | 0 | 0 | 0 | 0 |  | 0 | 0 | 0 | 0 | 0 | 0 | 0 | 0 | 0 | 0 | 0 | 0 | 0 |  | 0 | 0 | 0 | 0 | 0 | 0 | 0 |  | 0 | 0 | 0 | 0 | 0 | 0 | 0 |  | 0.69 | 0.6 | 0.69 | 0 |  | 0 | 0 | 0 | 0 | 0 | 0 | 0 | 0 | 0 |  | 0 | 0 | 0 | 0 | 0 | 0 | 0 | 0 | 0 | 0 | 0 |  | 0 | 0 | 0 | 0 | 0 | 0 | 0 | 0 | 0
2025_Residential_Retail Products | Residential_Retail Products_POP Retail Products_Electric_Lighting_Single-Family/Multifamily_LED Specialty Lamp, Decorative_2024, Year 3 Install_0_12W | Residential_Retail Products_POP Retail Products_Electric_Lighting_Single-Family/Multifamily_LED Specialty Lamp, Decorative_2024, Year 3 Install_0_12W_2025 |  | 567 |  | Residential | Retail Products | POP Retail Products | Electric | Lighting | Single-Family/Multifamily | LED Specialty Lamp, Decorative | 2024, Year 3 Install | 0 | 12W | 2025 | RS-LTG-LEDD-V12-210101 |  |  | n/a | n/a | n/a | n/a | n/a |  | 0 | 0 | 0 | 0 | 0 |  | 0 | 0 | 0 | 0 | 0 |  | 0 | 0 | 0 | 0 | 0 |  | 0 | 0 | 0 | 0 | 0 | 0 | 0 | 0 | 0 | 0 | 0 | 0 | 0 | 0 | 0 | 0 | 0 |  | 0 | 0 | 0 | 0 | 0 | 0 | 0 | 0 | 0 | 0 | 0 | 0 | 0 | 0 | 0 | 0 | 0 | 0 | 0 | 0 | 0 | 0 | 0 | 0 | 0 | 0 | 0 | 0 | 0 | 0 | 0 | 0 | 0 | 0 | 0 |  | 0 | 0 | 0 | 0 | 0 | 0 | 0 | 0 | 0 | 0 | 0 | 0 | 0 | 0 | 0 | 0 | 0 | 0 | 0 | 0 | 0 | 0 | 0 | 0 | 0 | 0 | 0 | 0 | 0 | 0 | 0 | 0 | 0 | 0 | 0 |  | 0 | 0 | 0 | 0 | 0 | 0 | 0 | 0 | 0 | 0 | 0 | 0 | 0 | 0 | 0 | 0 | 0 | 0 | 0 | 0 | 0 | 0 | 0 | 0 | 0 | 0 | 0 | 0 | 0 | 0 | 0 | 0 | 0 | 0 | 0 |  | 0 | 0 | 0 | 0 | 0 | 0 | 0 | 0 | 0 | 0 | 0 | 0 | 0 | 0 | 0 | 0 | 0 | 0 | 0 | 0 | 0 | 0 | 0 | 0 | 0 | 0 | 0 | 0 | 0 | 0 | 0 | 0 | 0 | 0 | 0 |  | 0 | 0 | 0 | 0 | 0 | 0 | 0 | 0 | 0 | 0 | 0 | 0 | 0 | 0 | 0 | 0 | 0 | 0 | 0 | 0 | 0 | 0 | 0 | 0 | 0 | 0 | 0 | 0 | 0 | 0 | 0 | 0 | 0 | 0 | 0 |  | 0 | 0 | 0 | 0 | 0 | 0 | 0 | 0 | 0 | 0 | 0 | 0 | 0 | 0 | 0 | 0 | 0 | 0 | 0 | 0 | 0 | 0 | 0 | 0 | 0 | 0 | 0 | 0 | 0 | 0 | 0 | 0 | 0 | 0 | 0 |  | 0 | 0 | 0 | 0 | 0 | 0 | 0 | 0 | 0 | 0 | 0 | 0 | 0 | 0 | 0 | 0 | 0 | 0 | 0 | 0 | 0 | 0 | 0 | 0 | 0 | 0 | 0 | 0 | 0 | 0 | 0 | 0 | 0 | 0 | 0 |  | 0 | 0 | 0 | 0 | 0 | 0 | 0 | 0 | 0 | 0 | 0 | 0 | 0 | 0 | 0 | 0 | 0 | 0 | 0 | 0 | 0 | 0 | 0 | 0 | 0 | 0 | 0 | 0 | 0 | 0 | 0 | 0 | 0 | 0 | 0 |  | 0 | 0 | 0 | 0 | 0 | 0 | 0 | 0 | 0 | 0 | 0 | 0 | 0 | 0 | 0 | 0 | 0 | 0 | 0 | 0 | 0 | 0 | 0 | 0 | 0 | 0 | 0 | 0 | 0 | 0 | 0 | 0 | 0 | 0 | 0 |  | 0 |  | 1.66 | 0 | 0 | 0 | 0.91233 | 0 | -0.34925 | 0.00013648 | 0 | -0.020557 | 0 | 1.4956 | 0 | -0.57254 | 0.00022374 | 0 | -0.033699 | 0 | 10 | 4 |  | 0 |  | 0 | 0 | 0 | 0 | 0 |  |  | 0 | 0 | 0 | 0 | 0 |  | 0 | 0 | 0 | 0 | 0 | 0 | 0 | 0 | 0 | 0 | 0 | 0 | 0 |  | 0 | 0 | 0 | 0 | 0 | 0 | 0 |  | 0 | 0 | 0 | 0 | 0 | 0 | 0 |  | 0.69 | 0.6 | 0.69 | 0 |  | 0 | 0 | 0 | 0 | 0 | 0 | 0 | 0 | 0 |  | 0 | 0 | 0 | 0 | 0 | 0 | 0 | 0 | 0 | 0 | 0 |  | 0 | 0 | 0 | 0 | 0 | 0 | 0 | 0 | 0
2022_Residential_Retail Products | Residential_Retail Products_POP Retail Products_Electric_Lighting_Single-Family/Multifamily_LED Specialty Lamp, Decorative_2024, Year 3 Install_0_3W | Residential_Retail Products_POP Retail Products_Electric_Lighting_Single-Family/Multifamily_LED Specialty Lamp, Decorative_2024, Year 3 Install_0_3W_2022 |  | 568 |  | Residential | Retail Products | POP Retail Products | Electric | Lighting | Single-Family/Multifamily | LED Specialty Lamp, Decorative | 2024, Year 3 Install | 0 | 3W | 2022 | RS-LTG-LEDD-V12-210101 |  |  | n/a | n/a | n/a | n/a | n/a |  | 0 | 0 | 0 | 0 | 0 |  | 0 | 0 | 0 | 0 | 0 |  | 0 | 0 | 0 | 0 | 0 |  | 0 | 0 | 0 | 0 | 0 | 0 | 0 | 0 | 0 | 0 | 0 | 0 | 0 | 0 | 0 | 0 | 0 |  | 0 | 0 | 0 | 0 | 0 | 0 | 0 | 0 | 0 | 0 | 0 | 0 | 0 | 0 | 0 | 0 | 0 | 0 | 0 | 0 | 0 | 0 | 0 | 0 | 0 | 0 | 0 | 0 | 0 | 0 | 0 | 0 | 0 | 0 | 0 |  | 0 | 0 | 0 | 0 | 0 | 0 | 0 | 0 | 0 | 0 | 0 | 0 | 0 | 0 | 0 | 0 | 0 | 0 | 0 | 0 | 0 | 0 | 0 | 0 | 0 | 0 | 0 | 0 | 0 | 0 | 0 | 0 | 0 | 0 | 0 |  | 0 | 0 | 0 | 0 | 0 | 0 | 0 | 0 | 0 | 0 | 0 | 0 | 0 | 0 | 0 | 0 | 0 | 0 | 0 | 0 | 0 | 0 | 0 | 0 | 0 | 0 | 0 | 0 | 0 | 0 | 0 | 0 | 0 | 0 | 0 |  | 0 | 0 | 0 | 0 | 0 | 0 | 0 | 0 | 0 | 0 | 0 | 0 | 0 | 0 | 0 | 0 | 0 | 0 | 0 | 0 | 0 | 0 | 0 | 0 | 0 | 0 | 0 | 0 | 0 | 0 | 0 | 0 | 0 | 0 | 0 |  | 0 | 0 | 0 | 0 | 0 | 0 | 0 | 0 | 0 | 0 | 0 | 0 | 0 | 0 | 0 | 0 | 0 | 0 | 0 | 0 | 0 | 0 | 0 | 0 | 0 | 0 | 0 | 0 | 0 | 0 | 0 | 0 | 0 | 0 | 0 |  | 0 | 0 | 0 | 0 | 0 | 0 | 0 | 0 | 0 | 0 | 0 | 0 | 0 | 0 | 0 | 0 | 0 | 0 | 0 | 0 | 0 | 0 | 0 | 0 | 0 | 0 | 0 | 0 | 0 | 0 | 0 | 0 | 0 | 0 | 0 |  | 0 | 0 | 0 | 0 | 0 | 0 | 0 | 0 | 0 | 0 | 0 | 0 | 0 | 0 | 0 | 0 | 0 | 0 | 0 | 0 | 0 | 0 | 0 | 0 | 0 | 0 | 0 | 0 | 0 | 0 | 0 | 0 | 0 | 0 | 0 |  | 0 | 0 | 0 | 0 | 0 | 0 | 0 | 0 | 0 | 0 | 0 | 0 | 0 | 0 | 0 | 0 | 0 | 0 | 0 | 0 | 0 | 0 | 0 | 0 | 0 | 0 | 0 | 0 | 0 | 0 | 0 | 0 | 0 | 0 | 0 |  | 0 | 0 | 0 | 0 | 0 | 0 | 0 | 0 | 0 | 0 | 0 | 0 | 0 | 0 | 0 | 0 | 0 | 0 | 0 | 0 | 0 | 0 | 0 | 0 | 0 | 0 | 0 | 0 | 0 | 0 | 0 | 0 | 0 | 0 | 0 |  | 0 |  | 1.66 | 0 | 0 | 0 | 0.71683 | 0 | -0.27441 | 0.00010723 | 0 | -0.016152 | 0 | 1.1751 | 0 | -0.44986 | 0.00017579 | 0 | -0.026478 | 0 | 10 | 4 |  | 0 |  | 0 | 0 | 0 | 0 | 0 |  |  | 0 | 0 | 0 | 0 | 0 |  | 0 | 0 | 0 | 0 | 0 | 0 | 0 | 0 | 0 | 0 | 0 | 0 | 0 |  | 0 | 0 | 0 | 0 | 0 | 0 | 0 |  | 0 | 0 | 0 | 0 | 0 | 0 | 0 |  | 0.69 | 0.6 | 0.69 | 0 |  | 0 | 0 | 0 | 0 | 0 | 0 | 0 | 0 | 0 |  | 0 | 0 | 0 | 0 | 0 | 0 | 0 | 0 | 0 | 0 | 0 |  | 0 | 0 | 0 | 0 | 0 | 0 | 0 | 0 | 0
2023_Residential_Retail Products | Residential_Retail Products_POP Retail Products_Electric_Lighting_Single-Family/Multifamily_LED Specialty Lamp, Decorative_2024, Year 3 Install_0_3W | Residential_Retail Products_POP Retail Products_Electric_Lighting_Single-Family/Multifamily_LED Specialty Lamp, Decorative_2024, Year 3 Install_0_3W_2023 |  | 568 |  | Residential | Retail Products | POP Retail Products | Electric | Lighting | Single-Family/Multifamily | LED Specialty Lamp, Decorative | 2024, Year 3 Install | 0 | 3W | 2023 | RS-LTG-LEDD-V12-210101 |  |  | n/a | n/a | n/a | n/a | n/a |  | 0 | 0 | 0 | 0 | 0 |  | 0 | 0 | 0 | 0 | 0 |  | 0 | 0 | 0 | 0 | 0 |  | 0 | 0 | 0 | 0 | 0 | 0 | 0 | 0 | 0 | 0 | 0 | 0 | 0 | 0 | 0 | 0 | 0 |  | 0 | 0 | 0 | 0 | 0 | 0 | 0 | 0 | 0 | 0 | 0 | 0 | 0 | 0 | 0 | 0 | 0 | 0 | 0 | 0 | 0 | 0 | 0 | 0 | 0 | 0 | 0 | 0 | 0 | 0 | 0 | 0 | 0 | 0 | 0 |  | 0 | 0 | 0 | 0 | 0 | 0 | 0 | 0 | 0 | 0 | 0 | 0 | 0 | 0 | 0 | 0 | 0 | 0 | 0 | 0 | 0 | 0 | 0 | 0 | 0 | 0 | 0 | 0 | 0 | 0 | 0 | 0 | 0 | 0 | 0 |  | 0 | 0 | 0 | 0 | 0 | 0 | 0 | 0 | 0 | 0 | 0 | 0 | 0 | 0 | 0 | 0 | 0 | 0 | 0 | 0 | 0 | 0 | 0 | 0 | 0 | 0 | 0 | 0 | 0 | 0 | 0 | 0 | 0 | 0 | 0 |  | 0 | 0 | 0 | 0 | 0 | 0 | 0 | 0 | 0 | 0 | 0 | 0 | 0 | 0 | 0 | 0 | 0 | 0 | 0 | 0 | 0 | 0 | 0 | 0 | 0 | 0 | 0 | 0 | 0 | 0 | 0 | 0 | 0 | 0 | 0 |  | 0 | 0 | 0 | 0 | 0 | 0 | 0 | 0 | 0 | 0 | 0 | 0 | 0 | 0 | 0 | 0 | 0 | 0 | 0 | 0 | 0 | 0 | 0 | 0 | 0 | 0 | 0 | 0 | 0 | 0 | 0 | 0 | 0 | 0 | 0 |  | 0 | 0 | 0 | 0 | 0 | 0 | 0 | 0 | 0 | 0 | 0 | 0 | 0 | 0 | 0 | 0 | 0 | 0 | 0 | 0 | 0 | 0 | 0 | 0 | 0 | 0 | 0 | 0 | 0 | 0 | 0 | 0 | 0 | 0 | 0 |  | 0 | 0 | 0 | 0 | 0 | 0 | 0 | 0 | 0 | 0 | 0 | 0 | 0 | 0 | 0 | 0 | 0 | 0 | 0 | 0 | 0 | 0 | 0 | 0 | 0 | 0 | 0 | 0 | 0 | 0 | 0 | 0 | 0 | 0 | 0 |  | 0 | 0 | 0 | 0 | 0 | 0 | 0 | 0 | 0 | 0 | 0 | 0 | 0 | 0 | 0 | 0 | 0 | 0 | 0 | 0 | 0 | 0 | 0 | 0 | 0 | 0 | 0 | 0 | 0 | 0 | 0 | 0 | 0 | 0 | 0 |  | 0 | 0 | 0 | 0 | 0 | 0 | 0 | 0 | 0 | 0 | 0 | 0 | 0 | 0 | 0 | 0 | 0 | 0 | 0 | 0 | 0 | 0 | 0 | 0 | 0 | 0 | 0 | 0 | 0 | 0 | 0 | 0 | 0 | 0 | 0 |  | 0 |  | 1.66 | 0 | 0 | 0 | 0.71683 | 0 | -0.27441 | 0.00010723 | 0 | -0.016152 | 0 | 1.1751 | 0 | -0.44986 | 0.00017579 | 0 | -0.026478 | 0 | 10 | 4 |  | 0 |  | 0 | 0 | 0 | 0 | 0 |  |  | 0 | 0 | 0 | 0 | 0 |  | 0 | 0 | 0 | 0 | 0 | 0 | 0 | 0 | 0 | 0 | 0 | 0 | 0 |  | 0 | 0 | 0 | 0 | 0 | 0 | 0 |  | 0 | 0 | 0 | 0 | 0 | 0 | 0 |  | 0.69 | 0.6 | 0.69 | 0 |  | 0 | 0 | 0 | 0 | 0 | 0 | 0 | 0 | 0 |  | 0 | 0 | 0 | 0 | 0 | 0 | 0 | 0 | 0 | 0 | 0 |  | 0 | 0 | 0 | 0 | 0 | 0 | 0 | 0 | 0
2024_Residential_Retail Products | Residential_Retail Products_POP Retail Products_Electric_Lighting_Single-Family/Multifamily_LED Specialty Lamp, Decorative_2024, Year 3 Install_0_3W | Residential_Retail Products_POP Retail Products_Electric_Lighting_Single-Family/Multifamily_LED Specialty Lamp, Decorative_2024, Year 3 Install_0_3W_2024 |  | 568 |  | Residential | Retail Products | POP Retail Products | Electric | Lighting | Single-Family/Multifamily | LED Specialty Lamp, Decorative | 2024, Year 3 Install | 0 | 3W | 2024 | RS-LTG-LEDD-V12-210101 |  |  | n/a | n/a | n/a | n/a | n/a |  | 0 | 0 | 0 | 0 | 0 |  | 0 | 0 | 0 | 0 | 0 |  | 0 | 0 | 0 | 0 | 0 |  | 0 | 0 | 0 | 0 | 0 | 0 | 0 | 0 | 0 | 0 | 0 | 0 | 0 | 0 | 0 | 0 | 0 |  | 0 | 0 | 0 | 0 | 0 | 0 | 0 | 0 | 0 | 0 | 0 | 0 | 0 | 0 | 0 | 0 | 0 | 0 | 0 | 0 | 0 | 0 | 0 | 0 | 0 | 0 | 0 | 0 | 0 | 0 | 0 | 0 | 0 | 0 | 0 |  | 0 | 0 | 0 | 0 | 0 | 0 | 0 | 0 | 0 | 0 | 0 | 0 | 0 | 0 | 0 | 0 | 0 | 0 | 0 | 0 | 0 | 0 | 0 | 0 | 0 | 0 | 0 | 0 | 0 | 0 | 0 | 0 | 0 | 0 | 0 |  | 0 | 0 | 0 | 0 | 0 | 0 | 0 | 0 | 0 | 0 | 0 | 0 | 0 | 0 | 0 | 0 | 0 | 0 | 0 | 0 | 0 | 0 | 0 | 0 | 0 | 0 | 0 | 0 | 0 | 0 | 0 | 0 | 0 | 0 | 0 |  | 0 | 0 | 0 | 0 | 0 | 0 | 0 | 0 | 0 | 0 | 0 | 0 | 0 | 0 | 0 | 0 | 0 | 0 | 0 | 0 | 0 | 0 | 0 | 0 | 0 | 0 | 0 | 0 | 0 | 0 | 0 | 0 | 0 | 0 | 0 |  | 0 | 0 | 0 | 0 | 0 | 0 | 0 | 0 | 0 | 0 | 0 | 0 | 0 | 0 | 0 | 0 | 0 | 0 | 0 | 0 | 0 | 0 | 0 | 0 | 0 | 0 | 0 | 0 | 0 | 0 | 0 | 0 | 0 | 0 | 0 |  | 0 | 0 | 0 | 0 | 0 | 0 | 0 | 0 | 0 | 0 | 0 | 0 | 0 | 0 | 0 | 0 | 0 | 0 | 0 | 0 | 0 | 0 | 0 | 0 | 0 | 0 | 0 | 0 | 0 | 0 | 0 | 0 | 0 | 0 | 0 |  | 0 | 0 | 0 | 0 | 0 | 0 | 0 | 0 | 0 | 0 | 0 | 0 | 0 | 0 | 0 | 0 | 0 | 0 | 0 | 0 | 0 | 0 | 0 | 0 | 0 | 0 | 0 | 0 | 0 | 0 | 0 | 0 | 0 | 0 | 0 |  | 0 | 0 | 0 | 0 | 0 | 0 | 0 | 0 | 0 | 0 | 0 | 0 | 0 | 0 | 0 | 0 | 0 | 0 | 0 | 0 | 0 | 0 | 0 | 0 | 0 | 0 | 0 | 0 | 0 | 0 | 0 | 0 | 0 | 0 | 0 |  | 0 | 0 | 0 | 0 | 0 | 0 | 0 | 0 | 0 | 0 | 0 | 0 | 0 | 0 | 0 | 0 | 0 | 0 | 0 | 0 | 0 | 0 | 0 | 0 | 0 | 0 | 0 | 0 | 0 | 0 | 0 | 0 | 0 | 0 | 0 |  | 0 |  | 1.66 | 0 | 0 | 0 | 0.71683 | 0 | -0.27441 | 0.00010723 | 0 | -0.016152 | 0 | 1.1751 | 0 | -0.44986 | 0.00017579 | 0 | -0.026478 | 0 | 10 | 4 |  | 0 |  | 0 | 0 | 0 | 0 | 0 |  |  | 0 | 0 | 0 | 0 | 0 |  | 0 | 0 | 0 | 0 | 0 | 0 | 0 | 0 | 0 | 0 | 0 | 0 | 0 |  | 0 | 0 | 0 | 0 | 0 | 0 | 0 |  | 0 | 0 | 0 | 0 | 0 | 0 | 0 |  | 0.69 | 0.6 | 0.69 | 0 |  | 0 | 0 | 0 | 0 | 0 | 0 | 0 | 0 | 0 |  | 0 | 0 | 0 | 0 | 0 | 0 | 0 | 0 | 0 | 0 | 0 |  | 0 | 0 | 0 | 0 | 0 | 0 | 0 | 0 | 0
2025_Residential_Retail Products | Residential_Retail Products_POP Retail Products_Electric_Lighting_Single-Family/Multifamily_LED Specialty Lamp, Decorative_2024, Year 3 Install_0_3W | Residential_Retail Products_POP Retail Products_Electric_Lighting_Single-Family/Multifamily_LED Specialty Lamp, Decorative_2024, Year 3 Install_0_3W_2025 |  | 568 |  | Residential | Retail Products | POP Retail Products | Electric | Lighting | Single-Family/Multifamily | LED Specialty Lamp, Decorative | 2024, Year 3 Install | 0 | 3W | 2025 | RS-LTG-LEDD-V12-210101 |  |  | n/a | n/a | n/a | n/a | n/a |  | 0 | 0 | 0 | 0 | 0 |  | 0 | 0 | 0 | 0 | 0 |  | 0 | 0 | 0 | 0 | 0 |  | 0 | 0 | 0 | 0 | 0 | 0 | 0 | 0 | 0 | 0 | 0 | 0 | 0 | 0 | 0 | 0 | 0 |  | 0 | 0 | 0 | 0 | 0 | 0 | 0 | 0 | 0 | 0 | 0 | 0 | 0 | 0 | 0 | 0 | 0 | 0 | 0 | 0 | 0 | 0 | 0 | 0 | 0 | 0 | 0 | 0 | 0 | 0 | 0 | 0 | 0 | 0 | 0 |  | 0 | 0 | 0 | 0 | 0 | 0 | 0 | 0 | 0 | 0 | 0 | 0 | 0 | 0 | 0 | 0 | 0 | 0 | 0 | 0 | 0 | 0 | 0 | 0 | 0 | 0 | 0 | 0 | 0 | 0 | 0 | 0 | 0 | 0 | 0 |  | 0 | 0 | 0 | 0 | 0 | 0 | 0 | 0 | 0 | 0 | 0 | 0 | 0 | 0 | 0 | 0 | 0 | 0 | 0 | 0 | 0 | 0 | 0 | 0 | 0 | 0 | 0 | 0 | 0 | 0 | 0 | 0 | 0 | 0 | 0 |  | 0 | 0 | 0 | 0 | 0 | 0 | 0 | 0 | 0 | 0 | 0 | 0 | 0 | 0 | 0 | 0 | 0 | 0 | 0 | 0 | 0 | 0 | 0 | 0 | 0 | 0 | 0 | 0 | 0 | 0 | 0 | 0 | 0 | 0 | 0 |  | 0 | 0 | 0 | 0 | 0 | 0 | 0 | 0 | 0 | 0 | 0 | 0 | 0 | 0 | 0 | 0 | 0 | 0 | 0 | 0 | 0 | 0 | 0 | 0 | 0 | 0 | 0 | 0 | 0 | 0 | 0 | 0 | 0 | 0 | 0 |  | 0 | 0 | 0 | 0 | 0 | 0 | 0 | 0 | 0 | 0 | 0 | 0 | 0 | 0 | 0 | 0 | 0 | 0 | 0 | 0 | 0 | 0 | 0 | 0 | 0 | 0 | 0 | 0 | 0 | 0 | 0 | 0 | 0 | 0 | 0 |  | 0 | 0 | 0 | 0 | 0 | 0 | 0 | 0 | 0 | 0 | 0 | 0 | 0 | 0 | 0 | 0 | 0 | 0 | 0 | 0 | 0 | 0 | 0 | 0 | 0 | 0 | 0 | 0 | 0 | 0 | 0 | 0 | 0 | 0 | 0 |  | 0 | 0 | 0 | 0 | 0 | 0 | 0 | 0 | 0 | 0 | 0 | 0 | 0 | 0 | 0 | 0 | 0 | 0 | 0 | 0 | 0 | 0 | 0 | 0 | 0 | 0 | 0 | 0 | 0 | 0 | 0 | 0 | 0 | 0 | 0 |  | 0 | 0 | 0 | 0 | 0 | 0 | 0 | 0 | 0 | 0 | 0 | 0 | 0 | 0 | 0 | 0 | 0 | 0 | 0 | 0 | 0 | 0 | 0 | 0 | 0 | 0 | 0 | 0 | 0 | 0 | 0 | 0 | 0 | 0 | 0 |  | 0 |  | 1.66 | 0 | 0 | 0 | 0.71683 | 0 | -0.27441 | 0.00010723 | 0 | -0.016152 | 0 | 1.1751 | 0 | -0.44986 | 0.00017579 | 0 | -0.026478 | 0 | 10 | 4 |  | 0 |  | 0 | 0 | 0 | 0 | 0 |  |  | 0 | 0 | 0 | 0 | 0 |  | 0 | 0 | 0 | 0 | 0 | 0 | 0 | 0 | 0 | 0 | 0 | 0 | 0 |  | 0 | 0 | 0 | 0 | 0 | 0 | 0 |  | 0 | 0 | 0 | 0 | 0 | 0 | 0 |  | 0.69 | 0.6 | 0.69 | 0 |  | 0 | 0 | 0 | 0 | 0 | 0 | 0 | 0 | 0 |  | 0 | 0 | 0 | 0 | 0 | 0 | 0 | 0 | 0 | 0 | 0 |  | 0 | 0 | 0 | 0 | 0 | 0 | 0 | 0 | 0
2022_Residential_Retail Products | Residential_Retail Products_POP Retail Products_Electric_Lighting_Single-Family/Multifamily_LED Specialty Lamp, Decorative_2025, Year 1 Install_0_12W | Residential_Retail Products_POP Retail Products_Electric_Lighting_Single-Family/Multifamily_LED Specialty Lamp, Decorative_2025, Year 1 Install_0_12W_2022 |  | 569 |  | Residential | Retail Products | POP Retail Products | Electric | Lighting | Single-Family/Multifamily | LED Specialty Lamp, Decorative | 2025, Year 1 Install | 0 | 12W | 2022 | RS-LTG-LEDD-V12-210101 |  |  | n/a | n/a | n/a | n/a | n/a |  | 0 | 0 | 0 | 0 | 0 |  | 0 | 0 | 0 | 0 | 0 |  | 0 | 0 | 0 | 0 | 0 |  | 0 | 0 | 0 | 0 | 0 | 0 | 0 | 0 | 0 | 0 | 0 | 0 | 0 | 0 | 0 | 0 | 0 |  | 0 | 0 | 0 | 0 | 0 | 0 | 0 | 0 | 0 | 0 | 0 | 0 | 0 | 0 | 0 | 0 | 0 | 0 | 0 | 0 | 0 | 0 | 0 | 0 | 0 | 0 | 0 | 0 | 0 | 0 | 0 | 0 | 0 | 0 | 0 |  | 0 | 0 | 0 | 0 | 0 | 0 | 0 | 0 | 0 | 0 | 0 | 0 | 0 | 0 | 0 | 0 | 0 | 0 | 0 | 0 | 0 | 0 | 0 | 0 | 0 | 0 | 0 | 0 | 0 | 0 | 0 | 0 | 0 | 0 | 0 |  | 0 | 0 | 0 | 0 | 0 | 0 | 0 | 0 | 0 | 0 | 0 | 0 | 0 | 0 | 0 | 0 | 0 | 0 | 0 | 0 | 0 | 0 | 0 | 0 | 0 | 0 | 0 | 0 | 0 | 0 | 0 | 0 | 0 | 0 | 0 |  | 0 | 0 | 0 | 0 | 0 | 0 | 0 | 0 | 0 | 0 | 0 | 0 | 0 | 0 | 0 | 0 | 0 | 0 | 0 | 0 | 0 | 0 | 0 | 0 | 0 | 0 | 0 | 0 | 0 | 0 | 0 | 0 | 0 | 0 | 0 |  | 0 | 0 | 0 | 0 | 0 | 0 | 0 | 0 | 0 | 0 | 0 | 0 | 0 | 0 | 0 | 0 | 0 | 0 | 0 | 0 | 0 | 0 | 0 | 0 | 0 | 0 | 0 | 0 | 0 | 0 | 0 | 0 | 0 | 0 | 0 |  | 0 | 0 | 0 | 0 | 0 | 0 | 0 | 0 | 0 | 0 | 0 | 0 | 0 | 0 | 0 | 0 | 0 | 0 | 0 | 0 | 0 | 0 | 0 | 0 | 0 | 0 | 0 | 0 | 0 | 0 | 0 | 0 | 0 | 0 | 0 |  | 0 | 0 | 0 | 0 | 0 | 0 | 0 | 0 | 0 | 0 | 0 | 0 | 0 | 0 | 0 | 0 | 0 | 0 | 0 | 0 | 0 | 0 | 0 | 0 | 0 | 0 | 0 | 0 | 0 | 0 | 0 | 0 | 0 | 0 | 0 |  | 0 | 0 | 0 | 0 | 0 | 0 | 0 | 0 | 0 | 0 | 0 | 0 | 0 | 0 | 0 | 0 | 0 | 0 | 0 | 0 | 0 | 0 | 0 | 0 | 0 | 0 | 0 | 0 | 0 | 0 | 0 | 0 | 0 | 0 | 0 |  | 0 | 0 | 0 | 0 | 0 | 0 | 0 | 0 | 0 | 0 | 0 | 0 | 0 | 0 | 0 | 0 | 0 | 0 | 0 | 0 | 0 | 0 | 0 | 0 | 0 | 0 | 0 | 0 | 0 | 0 | 0 | 0 | 0 | 0 | 0 |  | 0 |  | 1.66 | 0 | 0 | 0 | 9.7835 | 0 | -3.7453 | 0.0014636 | 0 | -0.22044 | 0 | 16.0386 | 0 | -6.1398 | 0.0023993 | 0 | -0.36138 | 0 | 10 | 4 |  | 0 |  | 0 | 0 | 0 | 0 | 0 |  |  | 0 | 0 | 0 | 0 | 0 |  | 0 | 0 | 0 | 0 | 0 | 0 | 0 | 0 | 0 | 0 | 0 | 0 | 0 |  | 0 | 0 | 0 | 0 | 0 | 0 | 0 |  | 0 | 0 | 0 | 0 | 0 | 0 | 0 |  | 0.69 | 0.55 | 0.69 | 0 |  | 0 | 0 | 0 | 0 | 0 | 0 | 0 | 0 | 0 |  | 0 | 0 | 0 | 0 | 0 | 0 | 0 | 0 | 0 | 0 | 0 |  | 0 | 0 | 0 | 0 | 0 | 0 | 0 | 0 | 0
2023_Residential_Retail Products | Residential_Retail Products_POP Retail Products_Electric_Lighting_Single-Family/Multifamily_LED Specialty Lamp, Decorative_2025, Year 1 Install_0_12W | Residential_Retail Products_POP Retail Products_Electric_Lighting_Single-Family/Multifamily_LED Specialty Lamp, Decorative_2025, Year 1 Install_0_12W_2023 |  | 569 |  | Residential | Retail Products | POP Retail Products | Electric | Lighting | Single-Family/Multifamily | LED Specialty Lamp, Decorative | 2025, Year 1 Install | 0 | 12W | 2023 | RS-LTG-LEDD-V12-210101 |  |  | n/a | n/a | n/a | n/a | n/a |  | 0 | 0 | 0 | 0 | 0 |  | 0 | 0 | 0 | 0 | 0 |  | 0 | 0 | 0 | 0 | 0 |  | 0 | 0 | 0 | 0 | 0 | 0 | 0 | 0 | 0 | 0 | 0 | 0 | 0 | 0 | 0 | 0 | 0 |  | 0 | 0 | 0 | 0 | 0 | 0 | 0 | 0 | 0 | 0 | 0 | 0 | 0 | 0 | 0 | 0 | 0 | 0 | 0 | 0 | 0 | 0 | 0 | 0 | 0 | 0 | 0 | 0 | 0 | 0 | 0 | 0 | 0 | 0 | 0 |  | 0 | 0 | 0 | 0 | 0 | 0 | 0 | 0 | 0 | 0 | 0 | 0 | 0 | 0 | 0 | 0 | 0 | 0 | 0 | 0 | 0 | 0 | 0 | 0 | 0 | 0 | 0 | 0 | 0 | 0 | 0 | 0 | 0 | 0 | 0 |  | 0 | 0 | 0 | 0 | 0 | 0 | 0 | 0 | 0 | 0 | 0 | 0 | 0 | 0 | 0 | 0 | 0 | 0 | 0 | 0 | 0 | 0 | 0 | 0 | 0 | 0 | 0 | 0 | 0 | 0 | 0 | 0 | 0 | 0 | 0 |  | 0 | 0 | 0 | 0 | 0 | 0 | 0 | 0 | 0 | 0 | 0 | 0 | 0 | 0 | 0 | 0 | 0 | 0 | 0 | 0 | 0 | 0 | 0 | 0 | 0 | 0 | 0 | 0 | 0 | 0 | 0 | 0 | 0 | 0 | 0 |  | 0 | 0 | 0 | 0 | 0 | 0 | 0 | 0 | 0 | 0 | 0 | 0 | 0 | 0 | 0 | 0 | 0 | 0 | 0 | 0 | 0 | 0 | 0 | 0 | 0 | 0 | 0 | 0 | 0 | 0 | 0 | 0 | 0 | 0 | 0 |  | 0 | 0 | 0 | 0 | 0 | 0 | 0 | 0 | 0 | 0 | 0 | 0 | 0 | 0 | 0 | 0 | 0 | 0 | 0 | 0 | 0 | 0 | 0 | 0 | 0 | 0 | 0 | 0 | 0 | 0 | 0 | 0 | 0 | 0 | 0 |  | 0 | 0 | 0 | 0 | 0 | 0 | 0 | 0 | 0 | 0 | 0 | 0 | 0 | 0 | 0 | 0 | 0 | 0 | 0 | 0 | 0 | 0 | 0 | 0 | 0 | 0 | 0 | 0 | 0 | 0 | 0 | 0 | 0 | 0 | 0 |  | 0 | 0 | 0 | 0 | 0 | 0 | 0 | 0 | 0 | 0 | 0 | 0 | 0 | 0 | 0 | 0 | 0 | 0 | 0 | 0 | 0 | 0 | 0 | 0 | 0 | 0 | 0 | 0 | 0 | 0 | 0 | 0 | 0 | 0 | 0 |  | 0 | 0 | 0 | 0 | 0 | 0 | 0 | 0 | 0 | 0 | 0 | 0 | 0 | 0 | 0 | 0 | 0 | 0 | 0 | 0 | 0 | 0 | 0 | 0 | 0 | 0 | 0 | 0 | 0 | 0 | 0 | 0 | 0 | 0 | 0 |  | 0 |  | 1.66 | 0 | 0 | 0 | 9.7835 | 0 | -3.7453 | 0.0014636 | 0 | -0.22044 | 0 | 16.0386 | 0 | -6.1398 | 0.0023993 | 0 | -0.36138 | 0 | 10 | 4 |  | 0 |  | 0 | 0 | 0 | 0 | 0 |  |  | 0 | 0 | 0 | 0 | 0 |  | 0 | 0 | 0 | 0 | 0 | 0 | 0 | 0 | 0 | 0 | 0 | 0 | 0 |  | 0 | 0 | 0 | 0 | 0 | 0 | 0 |  | 0 | 0 | 0 | 0 | 0 | 0 | 0 |  | 0.69 | 0.55 | 0.69 | 0 |  | 0 | 0 | 0 | 0 | 0 | 0 | 0 | 0 | 0 |  | 0 | 0 | 0 | 0 | 0 | 0 | 0 | 0 | 0 | 0 | 0 |  | 0 | 0 | 0 | 0 | 0 | 0 | 0 | 0 | 0
2024_Residential_Retail Products | Residential_Retail Products_POP Retail Products_Electric_Lighting_Single-Family/Multifamily_LED Specialty Lamp, Decorative_2025, Year 1 Install_0_12W | Residential_Retail Products_POP Retail Products_Electric_Lighting_Single-Family/Multifamily_LED Specialty Lamp, Decorative_2025, Year 1 Install_0_12W_2024 |  | 569 |  | Residential | Retail Products | POP Retail Products | Electric | Lighting | Single-Family/Multifamily | LED Specialty Lamp, Decorative | 2025, Year 1 Install | 0 | 12W | 2024 | RS-LTG-LEDD-V12-210101 |  |  | n/a | n/a | n/a | n/a | n/a |  | 0 | 0 | 0 | 0 | 0 |  | 0 | 0 | 0 | 0 | 0 |  | 0 | 0 | 0 | 0 | 0 |  | 0 | 0 | 0 | 0 | 0 | 0 | 0 | 0 | 0 | 0 | 0 | 0 | 0 | 0 | 0 | 0 | 0 |  | 0 | 0 | 0 | 0 | 0 | 0 | 0 | 0 | 0 | 0 | 0 | 0 | 0 | 0 | 0 | 0 | 0 | 0 | 0 | 0 | 0 | 0 | 0 | 0 | 0 | 0 | 0 | 0 | 0 | 0 | 0 | 0 | 0 | 0 | 0 |  | 0 | 0 | 0 | 0 | 0 | 0 | 0 | 0 | 0 | 0 | 0 | 0 | 0 | 0 | 0 | 0 | 0 | 0 | 0 | 0 | 0 | 0 | 0 | 0 | 0 | 0 | 0 | 0 | 0 | 0 | 0 | 0 | 0 | 0 | 0 |  | 0 | 0 | 0 | 0 | 0 | 0 | 0 | 0 | 0 | 0 | 0 | 0 | 0 | 0 | 0 | 0 | 0 | 0 | 0 | 0 | 0 | 0 | 0 | 0 | 0 | 0 | 0 | 0 | 0 | 0 | 0 | 0 | 0 | 0 | 0 |  | 0 | 0 | 0 | 0 | 0 | 0 | 0 | 0 | 0 | 0 | 0 | 0 | 0 | 0 | 0 | 0 | 0 | 0 | 0 | 0 | 0 | 0 | 0 | 0 | 0 | 0 | 0 | 0 | 0 | 0 | 0 | 0 | 0 | 0 | 0 |  | 0 | 0 | 0 | 0 | 0 | 0 | 0 | 0 | 0 | 0 | 0 | 0 | 0 | 0 | 0 | 0 | 0 | 0 | 0 | 0 | 0 | 0 | 0 | 0 | 0 | 0 | 0 | 0 | 0 | 0 | 0 | 0 | 0 | 0 | 0 |  | 0 | 0 | 0 | 0 | 0 | 0 | 0 | 0 | 0 | 0 | 0 | 0 | 0 | 0 | 0 | 0 | 0 | 0 | 0 | 0 | 0 | 0 | 0 | 0 | 0 | 0 | 0 | 0 | 0 | 0 | 0 | 0 | 0 | 0 | 0 |  | 0 | 0 | 0 | 0 | 0 | 0 | 0 | 0 | 0 | 0 | 0 | 0 | 0 | 0 | 0 | 0 | 0 | 0 | 0 | 0 | 0 | 0 | 0 | 0 | 0 | 0 | 0 | 0 | 0 | 0 | 0 | 0 | 0 | 0 | 0 |  | 0 | 0 | 0 | 0 | 0 | 0 | 0 | 0 | 0 | 0 | 0 | 0 | 0 | 0 | 0 | 0 | 0 | 0 | 0 | 0 | 0 | 0 | 0 | 0 | 0 | 0 | 0 | 0 | 0 | 0 | 0 | 0 | 0 | 0 | 0 |  | 0 | 0 | 0 | 0 | 0 | 0 | 0 | 0 | 0 | 0 | 0 | 0 | 0 | 0 | 0 | 0 | 0 | 0 | 0 | 0 | 0 | 0 | 0 | 0 | 0 | 0 | 0 | 0 | 0 | 0 | 0 | 0 | 0 | 0 | 0 |  | 0 |  | 1.66 | 0 | 0 | 0 | 9.7835 | 0 | -3.7453 | 0.0014636 | 0 | -0.22044 | 0 | 16.0386 | 0 | -6.1398 | 0.0023993 | 0 | -0.36138 | 0 | 10 | 4 |  | 0 |  | 0 | 0 | 0 | 0 | 0 |  |  | 0 | 0 | 0 | 0 | 0 |  | 0 | 0 | 0 | 0 | 0 | 0 | 0 | 0 | 0 | 0 | 0 | 0 | 0 |  | 0 | 0 | 0 | 0 | 0 | 0 | 0 |  | 0 | 0 | 0 | 0 | 0 | 0 | 0 |  | 0.69 | 0.55 | 0.69 | 0 |  | 0 | 0 | 0 | 0 | 0 | 0 | 0 | 0 | 0 |  | 0 | 0 | 0 | 0 | 0 | 0 | 0 | 0 | 0 | 0 | 0 |  | 0 | 0 | 0 | 0 | 0 | 0 | 0 | 0 | 0
2025_Residential_Retail Products | Residential_Retail Products_POP Retail Products_Electric_Lighting_Single-Family/Multifamily_LED Specialty Lamp, Decorative_2025, Year 1 Install_0_12W | Residential_Retail Products_POP Retail Products_Electric_Lighting_Single-Family/Multifamily_LED Specialty Lamp, Decorative_2025, Year 1 Install_0_12W_2025 |  | 569 |  | Residential | Retail Products | POP Retail Products | Electric | Lighting | Single-Family/Multifamily | LED Specialty Lamp, Decorative | 2025, Year 1 Install | 0 | 12W | 2025 | RS-LTG-LEDD-V12-210101 |  |  | 2.5461 | 1.891 | 2.5461 | 8.6242 | 0.27853 |  | 178620.0506 | 138595.4918 | 178620.0506 | 679215.6601 | -554309.7116 |  | 294151.4918 | 294151.4918 | 294151.4918 | 768302.5813 | 213992.8697 |  | 115531.4412 | 155556 | 115531.4412 | 89086.9212 | 768302.5813 |  | 122113.467 | 119460.7887 | 21329.8327 | -48911.2187 | 0 | 107019.928 | -38835.0604 | 17929.1355 | -2915.3578 | -3040.0231 | 795233.983 | -182487.4017 | 0 | 89086.9212 | 155556 | 26444.52 | 0 |  | 0 | 0 | 0 | 531.2376 | 531.2376 | 531.2376 | 531.2376 | 324.0549 | 324.0549 | 324.0549 | 324.0549 | 324.0549 | 324.0549 | 0 | 0 | 0 | 0 | 0 | 0 | 0 | 0 | 0 | 0 | 0 | 0 | 0 | 0 | 0 | 0 | 0 | 0 | 0 | 0 | 0 | 0 |  | 0 | 0 | 0 | 860.7394 | 860.7394 | 860.7394 | 860.7394 | 525.051 | 525.051 | 525.051 | 525.051 | 525.051 | 525.051 | 0 | 0 | 0 | 0 | 0 | 0 | 0 | 0 | 0 | 0 | 0 | 0 | 0 | 0 | 0 | 0 | 0 | 0 | 0 | 0 | 0 | 0 |  | 0 | 0 | 0 | 0 | 0 | 0 | 0 | 0 | 0 | 0 | 0 | 0 | 0 | 0 | 0 | 0 | 0 | 0 | 0 | 0 | 0 | 0 | 0 | 0 | 0 | 0 | 0 | 0 | 0 | 0 | 0 | 0 | 0 | 0 | 0 |  | 0 | 0 | 0 | 0 | 0 | 0 | 0 | 0 | 0 | 0 | 0 | 0 | 0 | 0 | 0 | 0 | 0 | 0 | 0 | 0 | 0 | 0 | 0 | 0 | 0 | 0 | 0 | 0 | 0 | 0 | 0 | 0 | 0 | 0 | 0 |  | 0 | 0 | 0 | -15459.1809 | -15459.1809 | -15459.1809 | -15459.1809 | -9430.1003 | -9430.1003 | -9430.1003 | -9430.1003 | -9430.1003 | -9430.1003 | 0 | 0 | 0 | 0 | 0 | 0 | 0 | 0 | 0 | 0 | 0 | 0 | 0 | 0 | 0 | 0 | 0 | 0 | 0 | 0 | 0 | 0 |  | 0 | 0 | 0 | 0 | 0 | 0 | 0 | 0 | 0 | 0 | 0 | 0 | 0 | 0 | 0 | 0 | 0 | 0 | 0 | 0 | 0 | 0 | 0 | 0 | 0 | 0 | 0 | 0 | 0 | 0 | 0 | 0 | 0 | 0 | 0 |  | 0 | 0 | 0 | 0 | 0 | 0 | 0 | 0 | 0 | 0 | 0 | 0 | 0 | 0 | 0 | 0 | 0 | 0 | 0 | 0 | 0 | 0 | 0 | 0 | 0 | 0 | 0 | 0 | 0 | 0 | 0 | 0 | 0 | 0 | 0 |  | 0 | 0 | 0 | 128.7629 | 128.7629 | 128.7629 | 128.7629 | 78.5454 | 78.5454 | 78.5454 | 78.5454 | 78.5454 | 78.5454 | 0 | 0 | 0 | 0 | 0 | 0 | 0 | 0 | 0 | 0 | 0 | 0 | 0 | 0 | 0 | 0 | 0 | 0 | 0 | 0 | 0 | 0 |  | 0 | 0 | 0 | 0 | 0 | 0 | 0 | 0 | 0 | 0 | 0 | 0 | 0 | 0 | 0 | 0 | 0 | 0 | 0 | 0 | 0 | 0 | 0 | 0 | 0 | 0 | 0 | 0 | 0 | 0 | 0 | 0 | 0 | 0 | 0 |  | 77778 |  | 1.66 | 0 | 0 | 0 | 9.7835 | 0 | -3.7453 | 0.0014636 | 0 | -0.22044 | 0 | 16.0386 | 0 | -6.1398 | 0.0023993 | 0 | -0.36138 | 0 | 10 | 4 |  | 129111.48 |  | 0 | 155556 | 0 | 0 | 155556 |  |  | 6593.2638 | 986.3238 | 0 | 0 | 0 |  | 1247.4484 | 860.7394 | 0 | 860.7394 | 128.7629 | 0 | 0 | 0 | 1247.4484 | 0 | 12474.484 | 0 | 0 |  | 760.9435 | 0 | -291.2987 | 113.8339 | 0 | -17145.6369 | 0 |  | 1247.4484 | 0 | -477.5388 | 186.6129 | 0 | -28107.6016 | 0 |  | 0.69 | 0.55 | 0.69 | 0 |  | 0 | 0 | 0 | 0 | 0 | 0 | 0 | 335.6884 | 0 |  | 0 | 0 | 0 | 0 | 0 | 0 | 0 | 98877.1157 | 0 | 254433.1157 | 4493.0597 |  | 0 | 0 | 0 | 0 | 0 | 0 | 0 | 0 | 0
2022_Residential_Retail Products | Residential_Retail Products_POP Retail Products_Electric_Lighting_Single-Family/Multifamily_LED Specialty Lamp, Decorative_2025, Year 1 Install_0_3W | Residential_Retail Products_POP Retail Products_Electric_Lighting_Single-Family/Multifamily_LED Specialty Lamp, Decorative_2025, Year 1 Install_0_3W_2022 |  | 570 |  | Residential | Retail Products | POP Retail Products | Electric | Lighting | Single-Family/Multifamily | LED Specialty Lamp, Decorative | 2025, Year 1 Install | 0 | 3W | 2022 | RS-LTG-LEDD-V12-210101 |  |  | n/a | n/a | n/a | n/a | n/a |  | 0 | 0 | 0 | 0 | 0 |  | 0 | 0 | 0 | 0 | 0 |  | 0 | 0 | 0 | 0 | 0 |  | 0 | 0 | 0 | 0 | 0 | 0 | 0 | 0 | 0 | 0 | 0 | 0 | 0 | 0 | 0 | 0 | 0 |  | 0 | 0 | 0 | 0 | 0 | 0 | 0 | 0 | 0 | 0 | 0 | 0 | 0 | 0 | 0 | 0 | 0 | 0 | 0 | 0 | 0 | 0 | 0 | 0 | 0 | 0 | 0 | 0 | 0 | 0 | 0 | 0 | 0 | 0 | 0 |  | 0 | 0 | 0 | 0 | 0 | 0 | 0 | 0 | 0 | 0 | 0 | 0 | 0 | 0 | 0 | 0 | 0 | 0 | 0 | 0 | 0 | 0 | 0 | 0 | 0 | 0 | 0 | 0 | 0 | 0 | 0 | 0 | 0 | 0 | 0 |  | 0 | 0 | 0 | 0 | 0 | 0 | 0 | 0 | 0 | 0 | 0 | 0 | 0 | 0 | 0 | 0 | 0 | 0 | 0 | 0 | 0 | 0 | 0 | 0 | 0 | 0 | 0 | 0 | 0 | 0 | 0 | 0 | 0 | 0 | 0 |  | 0 | 0 | 0 | 0 | 0 | 0 | 0 | 0 | 0 | 0 | 0 | 0 | 0 | 0 | 0 | 0 | 0 | 0 | 0 | 0 | 0 | 0 | 0 | 0 | 0 | 0 | 0 | 0 | 0 | 0 | 0 | 0 | 0 | 0 | 0 |  | 0 | 0 | 0 | 0 | 0 | 0 | 0 | 0 | 0 | 0 | 0 | 0 | 0 | 0 | 0 | 0 | 0 | 0 | 0 | 0 | 0 | 0 | 0 | 0 | 0 | 0 | 0 | 0 | 0 | 0 | 0 | 0 | 0 | 0 | 0 |  | 0 | 0 | 0 | 0 | 0 | 0 | 0 | 0 | 0 | 0 | 0 | 0 | 0 | 0 | 0 | 0 | 0 | 0 | 0 | 0 | 0 | 0 | 0 | 0 | 0 | 0 | 0 | 0 | 0 | 0 | 0 | 0 | 0 | 0 | 0 |  | 0 | 0 | 0 | 0 | 0 | 0 | 0 | 0 | 0 | 0 | 0 | 0 | 0 | 0 | 0 | 0 | 0 | 0 | 0 | 0 | 0 | 0 | 0 | 0 | 0 | 0 | 0 | 0 | 0 | 0 | 0 | 0 | 0 | 0 | 0 |  | 0 | 0 | 0 | 0 | 0 | 0 | 0 | 0 | 0 | 0 | 0 | 0 | 0 | 0 | 0 | 0 | 0 | 0 | 0 | 0 | 0 | 0 | 0 | 0 | 0 | 0 | 0 | 0 | 0 | 0 | 0 | 0 | 0 | 0 | 0 |  | 0 | 0 | 0 | 0 | 0 | 0 | 0 | 0 | 0 | 0 | 0 | 0 | 0 | 0 | 0 | 0 | 0 | 0 | 0 | 0 | 0 | 0 | 0 | 0 | 0 | 0 | 0 | 0 | 0 | 0 | 0 | 0 | 0 | 0 | 0 |  | 0 |  | 1.66 | 0 | 0 | 0 | 7.6871 | 0 | -2.9427 | 0.00115 | 0 | -0.17321 | 0 | 12.6017 | 0 | -4.8241 | 0.0018852 | 0 | -0.28394 | 0 | 10 | 4 |  | 0 |  | 0 | 0 | 0 | 0 | 0 |  |  | 0 | 0 | 0 | 0 | 0 |  | 0 | 0 | 0 | 0 | 0 | 0 | 0 | 0 | 0 | 0 | 0 | 0 | 0 |  | 0 | 0 | 0 | 0 | 0 | 0 | 0 |  | 0 | 0 | 0 | 0 | 0 | 0 | 0 |  | 0.69 | 0.55 | 0.69 | 0 |  | 0 | 0 | 0 | 0 | 0 | 0 | 0 | 0 | 0 |  | 0 | 0 | 0 | 0 | 0 | 0 | 0 | 0 | 0 | 0 | 0 |  | 0 | 0 | 0 | 0 | 0 | 0 | 0 | 0 | 0
2023_Residential_Retail Products | Residential_Retail Products_POP Retail Products_Electric_Lighting_Single-Family/Multifamily_LED Specialty Lamp, Decorative_2025, Year 1 Install_0_3W | Residential_Retail Products_POP Retail Products_Electric_Lighting_Single-Family/Multifamily_LED Specialty Lamp, Decorative_2025, Year 1 Install_0_3W_2023 |  | 570 |  | Residential | Retail Products | POP Retail Products | Electric | Lighting | Single-Family/Multifamily | LED Specialty Lamp, Decorative | 2025, Year 1 Install | 0 | 3W | 2023 | RS-LTG-LEDD-V12-210101 |  |  | n/a | n/a | n/a | n/a | n/a |  | 0 | 0 | 0 | 0 | 0 |  | 0 | 0 | 0 | 0 | 0 |  | 0 | 0 | 0 | 0 | 0 |  | 0 | 0 | 0 | 0 | 0 | 0 | 0 | 0 | 0 | 0 | 0 | 0 | 0 | 0 | 0 | 0 | 0 |  | 0 | 0 | 0 | 0 | 0 | 0 | 0 | 0 | 0 | 0 | 0 | 0 | 0 | 0 | 0 | 0 | 0 | 0 | 0 | 0 | 0 | 0 | 0 | 0 | 0 | 0 | 0 | 0 | 0 | 0 | 0 | 0 | 0 | 0 | 0 |  | 0 | 0 | 0 | 0 | 0 | 0 | 0 | 0 | 0 | 0 | 0 | 0 | 0 | 0 | 0 | 0 | 0 | 0 | 0 | 0 | 0 | 0 | 0 | 0 | 0 | 0 | 0 | 0 | 0 | 0 | 0 | 0 | 0 | 0 | 0 |  | 0 | 0 | 0 | 0 | 0 | 0 | 0 | 0 | 0 | 0 | 0 | 0 | 0 | 0 | 0 | 0 | 0 | 0 | 0 | 0 | 0 | 0 | 0 | 0 | 0 | 0 | 0 | 0 | 0 | 0 | 0 | 0 | 0 | 0 | 0 |  | 0 | 0 | 0 | 0 | 0 | 0 | 0 | 0 | 0 | 0 | 0 | 0 | 0 | 0 | 0 | 0 | 0 | 0 | 0 | 0 | 0 | 0 | 0 | 0 | 0 | 0 | 0 | 0 | 0 | 0 | 0 | 0 | 0 | 0 | 0 |  | 0 | 0 | 0 | 0 | 0 | 0 | 0 | 0 | 0 | 0 | 0 | 0 | 0 | 0 | 0 | 0 | 0 | 0 | 0 | 0 | 0 | 0 | 0 | 0 | 0 | 0 | 0 | 0 | 0 | 0 | 0 | 0 | 0 | 0 | 0 |  | 0 | 0 | 0 | 0 | 0 | 0 | 0 | 0 | 0 | 0 | 0 | 0 | 0 | 0 | 0 | 0 | 0 | 0 | 0 | 0 | 0 | 0 | 0 | 0 | 0 | 0 | 0 | 0 | 0 | 0 | 0 | 0 | 0 | 0 | 0 |  | 0 | 0 | 0 | 0 | 0 | 0 | 0 | 0 | 0 | 0 | 0 | 0 | 0 | 0 | 0 | 0 | 0 | 0 | 0 | 0 | 0 | 0 | 0 | 0 | 0 | 0 | 0 | 0 | 0 | 0 | 0 | 0 | 0 | 0 | 0 |  | 0 | 0 | 0 | 0 | 0 | 0 | 0 | 0 | 0 | 0 | 0 | 0 | 0 | 0 | 0 | 0 | 0 | 0 | 0 | 0 | 0 | 0 | 0 | 0 | 0 | 0 | 0 | 0 | 0 | 0 | 0 | 0 | 0 | 0 | 0 |  | 0 | 0 | 0 | 0 | 0 | 0 | 0 | 0 | 0 | 0 | 0 | 0 | 0 | 0 | 0 | 0 | 0 | 0 | 0 | 0 | 0 | 0 | 0 | 0 | 0 | 0 | 0 | 0 | 0 | 0 | 0 | 0 | 0 | 0 | 0 |  | 0 |  | 1.66 | 0 | 0 | 0 | 7.6871 | 0 | -2.9427 | 0.00115 | 0 | -0.17321 | 0 | 12.6017 | 0 | -4.8241 | 0.0018852 | 0 | -0.28394 | 0 | 10 | 4 |  | 0 |  | 0 | 0 | 0 | 0 | 0 |  |  | 0 | 0 | 0 | 0 | 0 |  | 0 | 0 | 0 | 0 | 0 | 0 | 0 | 0 | 0 | 0 | 0 | 0 | 0 |  | 0 | 0 | 0 | 0 | 0 | 0 | 0 |  | 0 | 0 | 0 | 0 | 0 | 0 | 0 |  | 0.69 | 0.55 | 0.69 | 0 |  | 0 | 0 | 0 | 0 | 0 | 0 | 0 | 0 | 0 |  | 0 | 0 | 0 | 0 | 0 | 0 | 0 | 0 | 0 | 0 | 0 |  | 0 | 0 | 0 | 0 | 0 | 0 | 0 | 0 | 0
2024_Residential_Retail Products | Residential_Retail Products_POP Retail Products_Electric_Lighting_Single-Family/Multifamily_LED Specialty Lamp, Decorative_2025, Year 1 Install_0_3W | Residential_Retail Products_POP Retail Products_Electric_Lighting_Single-Family/Multifamily_LED Specialty Lamp, Decorative_2025, Year 1 Install_0_3W_2024 |  | 570 |  | Residential | Retail Products | POP Retail Products | Electric | Lighting | Single-Family/Multifamily | LED Specialty Lamp, Decorative | 2025, Year 1 Install | 0 | 3W | 2024 | RS-LTG-LEDD-V12-210101 |  |  | n/a | n/a | n/a | n/a | n/a |  | 0 | 0 | 0 | 0 | 0 |  | 0 | 0 | 0 | 0 | 0 |  | 0 | 0 | 0 | 0 | 0 |  | 0 | 0 | 0 | 0 | 0 | 0 | 0 | 0 | 0 | 0 | 0 | 0 | 0 | 0 | 0 | 0 | 0 |  | 0 | 0 | 0 | 0 | 0 | 0 | 0 | 0 | 0 | 0 | 0 | 0 | 0 | 0 | 0 | 0 | 0 | 0 | 0 | 0 | 0 | 0 | 0 | 0 | 0 | 0 | 0 | 0 | 0 | 0 | 0 | 0 | 0 | 0 | 0 |  | 0 | 0 | 0 | 0 | 0 | 0 | 0 | 0 | 0 | 0 | 0 | 0 | 0 | 0 | 0 | 0 | 0 | 0 | 0 | 0 | 0 | 0 | 0 | 0 | 0 | 0 | 0 | 0 | 0 | 0 | 0 | 0 | 0 | 0 | 0 |  | 0 | 0 | 0 | 0 | 0 | 0 | 0 | 0 | 0 | 0 | 0 | 0 | 0 | 0 | 0 | 0 | 0 | 0 | 0 | 0 | 0 | 0 | 0 | 0 | 0 | 0 | 0 | 0 | 0 | 0 | 0 | 0 | 0 | 0 | 0 |  | 0 | 0 | 0 | 0 | 0 | 0 | 0 | 0 | 0 | 0 | 0 | 0 | 0 | 0 | 0 | 0 | 0 | 0 | 0 | 0 | 0 | 0 | 0 | 0 | 0 | 0 | 0 | 0 | 0 | 0 | 0 | 0 | 0 | 0 | 0 |  | 0 | 0 | 0 | 0 | 0 | 0 | 0 | 0 | 0 | 0 | 0 | 0 | 0 | 0 | 0 | 0 | 0 | 0 | 0 | 0 | 0 | 0 | 0 | 0 | 0 | 0 | 0 | 0 | 0 | 0 | 0 | 0 | 0 | 0 | 0 |  | 0 | 0 | 0 | 0 | 0 | 0 | 0 | 0 | 0 | 0 | 0 | 0 | 0 | 0 | 0 | 0 | 0 | 0 | 0 | 0 | 0 | 0 | 0 | 0 | 0 | 0 | 0 | 0 | 0 | 0 | 0 | 0 | 0 | 0 | 0 |  | 0 | 0 | 0 | 0 | 0 | 0 | 0 | 0 | 0 | 0 | 0 | 0 | 0 | 0 | 0 | 0 | 0 | 0 | 0 | 0 | 0 | 0 | 0 | 0 | 0 | 0 | 0 | 0 | 0 | 0 | 0 | 0 | 0 | 0 | 0 |  | 0 | 0 | 0 | 0 | 0 | 0 | 0 | 0 | 0 | 0 | 0 | 0 | 0 | 0 | 0 | 0 | 0 | 0 | 0 | 0 | 0 | 0 | 0 | 0 | 0 | 0 | 0 | 0 | 0 | 0 | 0 | 0 | 0 | 0 | 0 |  | 0 | 0 | 0 | 0 | 0 | 0 | 0 | 0 | 0 | 0 | 0 | 0 | 0 | 0 | 0 | 0 | 0 | 0 | 0 | 0 | 0 | 0 | 0 | 0 | 0 | 0 | 0 | 0 | 0 | 0 | 0 | 0 | 0 | 0 | 0 |  | 0 |  | 1.66 | 0 | 0 | 0 | 7.6871 | 0 | -2.9427 | 0.00115 | 0 | -0.17321 | 0 | 12.6017 | 0 | -4.8241 | 0.0018852 | 0 | -0.28394 | 0 | 10 | 4 |  | 0 |  | 0 | 0 | 0 | 0 | 0 |  |  | 0 | 0 | 0 | 0 | 0 |  | 0 | 0 | 0 | 0 | 0 | 0 | 0 | 0 | 0 | 0 | 0 | 0 | 0 |  | 0 | 0 | 0 | 0 | 0 | 0 | 0 |  | 0 | 0 | 0 | 0 | 0 | 0 | 0 |  | 0.69 | 0.55 | 0.69 | 0 |  | 0 | 0 | 0 | 0 | 0 | 0 | 0 | 0 | 0 |  | 0 | 0 | 0 | 0 | 0 | 0 | 0 | 0 | 0 | 0 | 0 |  | 0 | 0 | 0 | 0 | 0 | 0 | 0 | 0 | 0
2025_Residential_Retail Products | Residential_Retail Products_POP Retail Products_Electric_Lighting_Single-Family/Multifamily_LED Specialty Lamp, Decorative_2025, Year 1 Install_0_3W | Residential_Retail Products_POP Retail Products_Electric_Lighting_Single-Family/Multifamily_LED Specialty Lamp, Decorative_2025, Year 1 Install_0_3W_2025 |  | 570 |  | Residential | Retail Products | POP Retail Products | Electric | Lighting | Single-Family/Multifamily | LED Specialty Lamp, Decorative | 2025, Year 1 Install | 0 | 3W | 2025 | RS-LTG-LEDD-V12-210101 |  |  | 2.0005 | 1.4858 | 2.0005 | 7.1503 | 0.26395 |  | 346762.7642 | 226689.0878 | 346762.7642 | 1643738.4637 | -1406587.463 |  | 693357.0878 | 693357.0878 | 693357.0878 | 1910999.2273 | 504411.7643 |  | 346594.3236 | 466668 | 346594.3236 | 267260.7636 | 1910999.2273 |  | 287838.8865 | 281586.1448 | 50277.4629 | -115290.7298 | 0 | 252261.2588 | -91539.7853 | 42261.5336 | -6871.9148 | -7165.7687 | 1874480.1028 | -430148.8755 | 0 | 267260.7636 | 466668 | 79333.56 | 0 |  | 0 | 0 | 0 | 1252.2029 | 1252.2029 | 1252.2029 | 1252.2029 | 763.8438 | 763.8438 | 763.8438 | 763.8438 | 763.8438 | 763.8438 | 0 | 0 | 0 | 0 | 0 | 0 | 0 | 0 | 0 | 0 | 0 | 0 | 0 | 0 | 0 | 0 | 0 | 0 | 0 | 0 | 0 | 0 |  | 0 | 0 | 0 | 2028.8857 | 2028.8857 | 2028.8857 | 2028.8857 | 1237.6203 | 1237.6203 | 1237.6203 | 1237.6203 | 1237.6203 | 1237.6203 | 0 | 0 | 0 | 0 | 0 | 0 | 0 | 0 | 0 | 0 | 0 | 0 | 0 | 0 | 0 | 0 | 0 | 0 | 0 | 0 | 0 | 0 |  | 0 | 0 | 0 | 0 | 0 | 0 | 0 | 0 | 0 | 0 | 0 | 0 | 0 | 0 | 0 | 0 | 0 | 0 | 0 | 0 | 0 | 0 | 0 | 0 | 0 | 0 | 0 | 0 | 0 | 0 | 0 | 0 | 0 | 0 | 0 |  | 0 | 0 | 0 | 0 | 0 | 0 | 0 | 0 | 0 | 0 | 0 | 0 | 0 | 0 | 0 | 0 | 0 | 0 | 0 | 0 | 0 | 0 | 0 | 0 | 0 | 0 | 0 | 0 | 0 | 0 | 0 | 0 | 0 | 0 | 0 |  | 0 | 0 | 0 | -36439.4977 | -36439.4977 | -36439.4977 | -36439.4977 | -22228.0936 | -22228.0936 | -22228.0936 | -22228.0936 | -22228.0936 | -22228.0936 | 0 | 0 | 0 | 0 | 0 | 0 | 0 | 0 | 0 | 0 | 0 | 0 | 0 | 0 | 0 | 0 | 0 | 0 | 0 | 0 | 0 | 0 |  | 0 | 0 | 0 | 0 | 0 | 0 | 0 | 0 | 0 | 0 | 0 | 0 | 0 | 0 | 0 | 0 | 0 | 0 | 0 | 0 | 0 | 0 | 0 | 0 | 0 | 0 | 0 | 0 | 0 | 0 | 0 | 0 | 0 | 0 | 0 |  | 0 | 0 | 0 | 0 | 0 | 0 | 0 | 0 | 0 | 0 | 0 | 0 | 0 | 0 | 0 | 0 | 0 | 0 | 0 | 0 | 0 | 0 | 0 | 0 | 0 | 0 | 0 | 0 | 0 | 0 | 0 | 0 | 0 | 0 | 0 |  | 0 | 0 | 0 | 303.5126 | 303.5126 | 303.5126 | 303.5126 | 185.1427 | 185.1427 | 185.1427 | 185.1427 | 185.1427 | 185.1427 | 0 | 0 | 0 | 0 | 0 | 0 | 0 | 0 | 0 | 0 | 0 | 0 | 0 | 0 | 0 | 0 | 0 | 0 | 0 | 0 | 0 | 0 |  | 0 | 0 | 0 | 0 | 0 | 0 | 0 | 0 | 0 | 0 | 0 | 0 | 0 | 0 | 0 | 0 | 0 | 0 | 0 | 0 | 0 | 0 | 0 | 0 | 0 | 0 | 0 | 0 | 0 | 0 | 0 | 0 | 0 | 0 | 0 |  | 233334 |  | 1.66 | 0 | 0 | 0 | 7.6871 | 0 | -2.9427 | 0.00115 | 0 | -0.17321 | 0 | 12.6017 | 0 | -4.8241 | 0.0018852 | 0 | -0.28394 | 0 | 10 | 4 |  | 387334.44 |  | 0 | 466668 | 0 | 0 | 466668 |  |  | 15541.2646 | 2324.9062 | 0 | 0 | 0 |  | 2940.4141 | 2028.8857 | 0 | 2028.8857 | 303.5126 | 0 | 0 | 0 | 2940.4141 | 0 | 29404.1409 | 0 | 0 |  | 1793.6526 | 0 | -686.6326 | 268.3227 | 0 | -40414.7157 | 0 |  | 2940.4141 | 0 | -1125.6273 | 439.8733 | 0 | -66253.6322 | 0 |  | 0.69 | 0.55 | 0.69 | 0 |  | 0 | 0 | 0 | 0 | 0 | 0 | 0 | 791.2654 | 0 |  | 0 | 0 | 0 | 0 | 0 | 0 | 0 | 233067.4869 | 0 | 699735.4869 | 10590.7835 |  | 0 | 0 | 0 | 0 | 0 | 0 | 0 | 0 | 0
2022_Residential_Retail Products | Residential_Retail Products_POP Retail Products_Electric_Lighting_Single-Family/Multifamily_LED Specialty Lamp, Decorative_2025, Year 2 Install_0_12W | Residential_Retail Products_POP Retail Products_Electric_Lighting_Single-Family/Multifamily_LED Specialty Lamp, Decorative_2025, Year 2 Install_0_12W_2022 |  | 571 |  | Residential | Retail Products | POP Retail Products | Electric | Lighting | Single-Family/Multifamily | LED Specialty Lamp, Decorative | 2025, Year 2 Install | 0 | 12W | 2022 | RS-LTG-LEDD-V12-210101 |  |  | n/a | n/a | n/a | n/a | n/a |  | 0 | 0 | 0 | 0 | 0 |  | 0 | 0 | 0 | 0 | 0 |  | 0 | 0 | 0 | 0 | 0 |  | 0 | 0 | 0 | 0 | 0 | 0 | 0 | 0 | 0 | 0 | 0 | 0 | 0 | 0 | 0 | 0 | 0 |  | 0 | 0 | 0 | 0 | 0 | 0 | 0 | 0 | 0 | 0 | 0 | 0 | 0 | 0 | 0 | 0 | 0 | 0 | 0 | 0 | 0 | 0 | 0 | 0 | 0 | 0 | 0 | 0 | 0 | 0 | 0 | 0 | 0 | 0 | 0 |  | 0 | 0 | 0 | 0 | 0 | 0 | 0 | 0 | 0 | 0 | 0 | 0 | 0 | 0 | 0 | 0 | 0 | 0 | 0 | 0 | 0 | 0 | 0 | 0 | 0 | 0 | 0 | 0 | 0 | 0 | 0 | 0 | 0 | 0 | 0 |  | 0 | 0 | 0 | 0 | 0 | 0 | 0 | 0 | 0 | 0 | 0 | 0 | 0 | 0 | 0 | 0 | 0 | 0 | 0 | 0 | 0 | 0 | 0 | 0 | 0 | 0 | 0 | 0 | 0 | 0 | 0 | 0 | 0 | 0 | 0 |  | 0 | 0 | 0 | 0 | 0 | 0 | 0 | 0 | 0 | 0 | 0 | 0 | 0 | 0 | 0 | 0 | 0 | 0 | 0 | 0 | 0 | 0 | 0 | 0 | 0 | 0 | 0 | 0 | 0 | 0 | 0 | 0 | 0 | 0 | 0 |  | 0 | 0 | 0 | 0 | 0 | 0 | 0 | 0 | 0 | 0 | 0 | 0 | 0 | 0 | 0 | 0 | 0 | 0 | 0 | 0 | 0 | 0 | 0 | 0 | 0 | 0 | 0 | 0 | 0 | 0 | 0 | 0 | 0 | 0 | 0 |  | 0 | 0 | 0 | 0 | 0 | 0 | 0 | 0 | 0 | 0 | 0 | 0 | 0 | 0 | 0 | 0 | 0 | 0 | 0 | 0 | 0 | 0 | 0 | 0 | 0 | 0 | 0 | 0 | 0 | 0 | 0 | 0 | 0 | 0 | 0 |  | 0 | 0 | 0 | 0 | 0 | 0 | 0 | 0 | 0 | 0 | 0 | 0 | 0 | 0 | 0 | 0 | 0 | 0 | 0 | 0 | 0 | 0 | 0 | 0 | 0 | 0 | 0 | 0 | 0 | 0 | 0 | 0 | 0 | 0 | 0 |  | 0 | 0 | 0 | 0 | 0 | 0 | 0 | 0 | 0 | 0 | 0 | 0 | 0 | 0 | 0 | 0 | 0 | 0 | 0 | 0 | 0 | 0 | 0 | 0 | 0 | 0 | 0 | 0 | 0 | 0 | 0 | 0 | 0 | 0 | 0 |  | 0 | 0 | 0 | 0 | 0 | 0 | 0 | 0 | 0 | 0 | 0 | 0 | 0 | 0 | 0 | 0 | 0 | 0 | 0 | 0 | 0 | 0 | 0 | 0 | 0 | 0 | 0 | 0 | 0 | 0 | 0 | 0 | 0 | 0 | 0 |  | 0 |  | 1.66 | 0 | 0 | 0 | 1.0684 | 0 | -0.40899 | 0.00015983 | 0 | -0.024073 | 0 | 1.7515 | 0 | -0.67048 | 0.00026201 | 0 | -0.039464 | 0 | 10 | 4 |  | 0 |  | 0 | 0 | 0 | 0 | 0 |  |  | 0 | 0 | 0 | 0 | 0 |  | 0 | 0 | 0 | 0 | 0 | 0 | 0 | 0 | 0 | 0 | 0 | 0 | 0 |  | 0 | 0 | 0 | 0 | 0 | 0 | 0 |  | 0 | 0 | 0 | 0 | 0 | 0 | 0 |  | 0.69 | 0.55 | 0.69 | 0 |  | 0 | 0 | 0 | 0 | 0 | 0 | 0 | 0 | 0 |  | 0 | 0 | 0 | 0 | 0 | 0 | 0 | 0 | 0 | 0 | 0 |  | 0 | 0 | 0 | 0 | 0 | 0 | 0 | 0 | 0
2023_Residential_Retail Products | Residential_Retail Products_POP Retail Products_Electric_Lighting_Single-Family/Multifamily_LED Specialty Lamp, Decorative_2025, Year 2 Install_0_12W | Residential_Retail Products_POP Retail Products_Electric_Lighting_Single-Family/Multifamily_LED Specialty Lamp, Decorative_2025, Year 2 Install_0_12W_2023 |  | 571 |  | Residential | Retail Products | POP Retail Products | Electric | Lighting | Single-Family/Multifamily | LED Specialty Lamp, Decorative | 2025, Year 2 Install | 0 | 12W | 2023 | RS-LTG-LEDD-V12-210101 |  |  | n/a | n/a | n/a | n/a | n/a |  | 0 | 0 | 0 | 0 | 0 |  | 0 | 0 | 0 | 0 | 0 |  | 0 | 0 | 0 | 0 | 0 |  | 0 | 0 | 0 | 0 | 0 | 0 | 0 | 0 | 0 | 0 | 0 | 0 | 0 | 0 | 0 | 0 | 0 |  | 0 | 0 | 0 | 0 | 0 | 0 | 0 | 0 | 0 | 0 | 0 | 0 | 0 | 0 | 0 | 0 | 0 | 0 | 0 | 0 | 0 | 0 | 0 | 0 | 0 | 0 | 0 | 0 | 0 | 0 | 0 | 0 | 0 | 0 | 0 |  | 0 | 0 | 0 | 0 | 0 | 0 | 0 | 0 | 0 | 0 | 0 | 0 | 0 | 0 | 0 | 0 | 0 | 0 | 0 | 0 | 0 | 0 | 0 | 0 | 0 | 0 | 0 | 0 | 0 | 0 | 0 | 0 | 0 | 0 | 0 |  | 0 | 0 | 0 | 0 | 0 | 0 | 0 | 0 | 0 | 0 | 0 | 0 | 0 | 0 | 0 | 0 | 0 | 0 | 0 | 0 | 0 | 0 | 0 | 0 | 0 | 0 | 0 | 0 | 0 | 0 | 0 | 0 | 0 | 0 | 0 |  | 0 | 0 | 0 | 0 | 0 | 0 | 0 | 0 | 0 | 0 | 0 | 0 | 0 | 0 | 0 | 0 | 0 | 0 | 0 | 0 | 0 | 0 | 0 | 0 | 0 | 0 | 0 | 0 | 0 | 0 | 0 | 0 | 0 | 0 | 0 |  | 0 | 0 | 0 | 0 | 0 | 0 | 0 | 0 | 0 | 0 | 0 | 0 | 0 | 0 | 0 | 0 | 0 | 0 | 0 | 0 | 0 | 0 | 0 | 0 | 0 | 0 | 0 | 0 | 0 | 0 | 0 | 0 | 0 | 0 | 0 |  | 0 | 0 | 0 | 0 | 0 | 0 | 0 | 0 | 0 | 0 | 0 | 0 | 0 | 0 | 0 | 0 | 0 | 0 | 0 | 0 | 0 | 0 | 0 | 0 | 0 | 0 | 0 | 0 | 0 | 0 | 0 | 0 | 0 | 0 | 0 |  | 0 | 0 | 0 | 0 | 0 | 0 | 0 | 0 | 0 | 0 | 0 | 0 | 0 | 0 | 0 | 0 | 0 | 0 | 0 | 0 | 0 | 0 | 0 | 0 | 0 | 0 | 0 | 0 | 0 | 0 | 0 | 0 | 0 | 0 | 0 |  | 0 | 0 | 0 | 0 | 0 | 0 | 0 | 0 | 0 | 0 | 0 | 0 | 0 | 0 | 0 | 0 | 0 | 0 | 0 | 0 | 0 | 0 | 0 | 0 | 0 | 0 | 0 | 0 | 0 | 0 | 0 | 0 | 0 | 0 | 0 |  | 0 | 0 | 0 | 0 | 0 | 0 | 0 | 0 | 0 | 0 | 0 | 0 | 0 | 0 | 0 | 0 | 0 | 0 | 0 | 0 | 0 | 0 | 0 | 0 | 0 | 0 | 0 | 0 | 0 | 0 | 0 | 0 | 0 | 0 | 0 |  | 0 |  | 1.66 | 0 | 0 | 0 | 1.0684 | 0 | -0.40899 | 0.00015983 | 0 | -0.024073 | 0 | 1.7515 | 0 | -0.67048 | 0.00026201 | 0 | -0.039464 | 0 | 10 | 4 |  | 0 |  | 0 | 0 | 0 | 0 | 0 |  |  | 0 | 0 | 0 | 0 | 0 |  | 0 | 0 | 0 | 0 | 0 | 0 | 0 | 0 | 0 | 0 | 0 | 0 | 0 |  | 0 | 0 | 0 | 0 | 0 | 0 | 0 |  | 0 | 0 | 0 | 0 | 0 | 0 | 0 |  | 0.69 | 0.55 | 0.69 | 0 |  | 0 | 0 | 0 | 0 | 0 | 0 | 0 | 0 | 0 |  | 0 | 0 | 0 | 0 | 0 | 0 | 0 | 0 | 0 | 0 | 0 |  | 0 | 0 | 0 | 0 | 0 | 0 | 0 | 0 | 0
2024_Residential_Retail Products | Residential_Retail Products_POP Retail Products_Electric_Lighting_Single-Family/Multifamily_LED Specialty Lamp, Decorative_2025, Year 2 Install_0_12W | Residential_Retail Products_POP Retail Products_Electric_Lighting_Single-Family/Multifamily_LED Specialty Lamp, Decorative_2025, Year 2 Install_0_12W_2024 |  | 571 |  | Residential | Retail Products | POP Retail Products | Electric | Lighting | Single-Family/Multifamily | LED Specialty Lamp, Decorative | 2025, Year 2 Install | 0 | 12W | 2024 | RS-LTG-LEDD-V12-210101 |  |  | n/a | n/a | n/a | n/a | n/a |  | 0 | 0 | 0 | 0 | 0 |  | 0 | 0 | 0 | 0 | 0 |  | 0 | 0 | 0 | 0 | 0 |  | 0 | 0 | 0 | 0 | 0 | 0 | 0 | 0 | 0 | 0 | 0 | 0 | 0 | 0 | 0 | 0 | 0 |  | 0 | 0 | 0 | 0 | 0 | 0 | 0 | 0 | 0 | 0 | 0 | 0 | 0 | 0 | 0 | 0 | 0 | 0 | 0 | 0 | 0 | 0 | 0 | 0 | 0 | 0 | 0 | 0 | 0 | 0 | 0 | 0 | 0 | 0 | 0 |  | 0 | 0 | 0 | 0 | 0 | 0 | 0 | 0 | 0 | 0 | 0 | 0 | 0 | 0 | 0 | 0 | 0 | 0 | 0 | 0 | 0 | 0 | 0 | 0 | 0 | 0 | 0 | 0 | 0 | 0 | 0 | 0 | 0 | 0 | 0 |  | 0 | 0 | 0 | 0 | 0 | 0 | 0 | 0 | 0 | 0 | 0 | 0 | 0 | 0 | 0 | 0 | 0 | 0 | 0 | 0 | 0 | 0 | 0 | 0 | 0 | 0 | 0 | 0 | 0 | 0 | 0 | 0 | 0 | 0 | 0 |  | 0 | 0 | 0 | 0 | 0 | 0 | 0 | 0 | 0 | 0 | 0 | 0 | 0 | 0 | 0 | 0 | 0 | 0 | 0 | 0 | 0 | 0 | 0 | 0 | 0 | 0 | 0 | 0 | 0 | 0 | 0 | 0 | 0 | 0 | 0 |  | 0 | 0 | 0 | 0 | 0 | 0 | 0 | 0 | 0 | 0 | 0 | 0 | 0 | 0 | 0 | 0 | 0 | 0 | 0 | 0 | 0 | 0 | 0 | 0 | 0 | 0 | 0 | 0 | 0 | 0 | 0 | 0 | 0 | 0 | 0 |  | 0 | 0 | 0 | 0 | 0 | 0 | 0 | 0 | 0 | 0 | 0 | 0 | 0 | 0 | 0 | 0 | 0 | 0 | 0 | 0 | 0 | 0 | 0 | 0 | 0 | 0 | 0 | 0 | 0 | 0 | 0 | 0 | 0 | 0 | 0 |  | 0 | 0 | 0 | 0 | 0 | 0 | 0 | 0 | 0 | 0 | 0 | 0 | 0 | 0 | 0 | 0 | 0 | 0 | 0 | 0 | 0 | 0 | 0 | 0 | 0 | 0 | 0 | 0 | 0 | 0 | 0 | 0 | 0 | 0 | 0 |  | 0 | 0 | 0 | 0 | 0 | 0 | 0 | 0 | 0 | 0 | 0 | 0 | 0 | 0 | 0 | 0 | 0 | 0 | 0 | 0 | 0 | 0 | 0 | 0 | 0 | 0 | 0 | 0 | 0 | 0 | 0 | 0 | 0 | 0 | 0 |  | 0 | 0 | 0 | 0 | 0 | 0 | 0 | 0 | 0 | 0 | 0 | 0 | 0 | 0 | 0 | 0 | 0 | 0 | 0 | 0 | 0 | 0 | 0 | 0 | 0 | 0 | 0 | 0 | 0 | 0 | 0 | 0 | 0 | 0 | 0 |  | 0 |  | 1.66 | 0 | 0 | 0 | 1.0684 | 0 | -0.40899 | 0.00015983 | 0 | -0.024073 | 0 | 1.7515 | 0 | -0.67048 | 0.00026201 | 0 | -0.039464 | 0 | 10 | 4 |  | 0 |  | 0 | 0 | 0 | 0 | 0 |  |  | 0 | 0 | 0 | 0 | 0 |  | 0 | 0 | 0 | 0 | 0 | 0 | 0 | 0 | 0 | 0 | 0 | 0 | 0 |  | 0 | 0 | 0 | 0 | 0 | 0 | 0 |  | 0 | 0 | 0 | 0 | 0 | 0 | 0 |  | 0.69 | 0.55 | 0.69 | 0 |  | 0 | 0 | 0 | 0 | 0 | 0 | 0 | 0 | 0 |  | 0 | 0 | 0 | 0 | 0 | 0 | 0 | 0 | 0 | 0 | 0 |  | 0 | 0 | 0 | 0 | 0 | 0 | 0 | 0 | 0
2025_Residential_Retail Products | Residential_Retail Products_POP Retail Products_Electric_Lighting_Single-Family/Multifamily_LED Specialty Lamp, Decorative_2025, Year 2 Install_0_12W | Residential_Retail Products_POP Retail Products_Electric_Lighting_Single-Family/Multifamily_LED Specialty Lamp, Decorative_2025, Year 2 Install_0_12W_2025 |  | 571 |  | Residential | Retail Products | POP Retail Products | Electric | Lighting | Single-Family/Multifamily | LED Specialty Lamp, Decorative | 2025, Year 2 Install | 0 | 12W | 2025 | RS-LTG-LEDD-V12-210101 |  |  | n/a | n/a | n/a | n/a | n/a |  | 0 | 0 | 0 | 0 | 0 |  | 0 | 0 | 0 | 0 | 0 |  | 0 | 0 | 0 | 0 | 0 |  | 0 | 0 | 0 | 0 | 0 | 0 | 0 | 0 | 0 | 0 | 0 | 0 | 0 | 0 | 0 | 0 | 0 |  | 0 | 0 | 0 | 0 | 0 | 0 | 0 | 0 | 0 | 0 | 0 | 0 | 0 | 0 | 0 | 0 | 0 | 0 | 0 | 0 | 0 | 0 | 0 | 0 | 0 | 0 | 0 | 0 | 0 | 0 | 0 | 0 | 0 | 0 | 0 |  | 0 | 0 | 0 | 0 | 0 | 0 | 0 | 0 | 0 | 0 | 0 | 0 | 0 | 0 | 0 | 0 | 0 | 0 | 0 | 0 | 0 | 0 | 0 | 0 | 0 | 0 | 0 | 0 | 0 | 0 | 0 | 0 | 0 | 0 | 0 |  | 0 | 0 | 0 | 0 | 0 | 0 | 0 | 0 | 0 | 0 | 0 | 0 | 0 | 0 | 0 | 0 | 0 | 0 | 0 | 0 | 0 | 0 | 0 | 0 | 0 | 0 | 0 | 0 | 0 | 0 | 0 | 0 | 0 | 0 | 0 |  | 0 | 0 | 0 | 0 | 0 | 0 | 0 | 0 | 0 | 0 | 0 | 0 | 0 | 0 | 0 | 0 | 0 | 0 | 0 | 0 | 0 | 0 | 0 | 0 | 0 | 0 | 0 | 0 | 0 | 0 | 0 | 0 | 0 | 0 | 0 |  | 0 | 0 | 0 | 0 | 0 | 0 | 0 | 0 | 0 | 0 | 0 | 0 | 0 | 0 | 0 | 0 | 0 | 0 | 0 | 0 | 0 | 0 | 0 | 0 | 0 | 0 | 0 | 0 | 0 | 0 | 0 | 0 | 0 | 0 | 0 |  | 0 | 0 | 0 | 0 | 0 | 0 | 0 | 0 | 0 | 0 | 0 | 0 | 0 | 0 | 0 | 0 | 0 | 0 | 0 | 0 | 0 | 0 | 0 | 0 | 0 | 0 | 0 | 0 | 0 | 0 | 0 | 0 | 0 | 0 | 0 |  | 0 | 0 | 0 | 0 | 0 | 0 | 0 | 0 | 0 | 0 | 0 | 0 | 0 | 0 | 0 | 0 | 0 | 0 | 0 | 0 | 0 | 0 | 0 | 0 | 0 | 0 | 0 | 0 | 0 | 0 | 0 | 0 | 0 | 0 | 0 |  | 0 | 0 | 0 | 0 | 0 | 0 | 0 | 0 | 0 | 0 | 0 | 0 | 0 | 0 | 0 | 0 | 0 | 0 | 0 | 0 | 0 | 0 | 0 | 0 | 0 | 0 | 0 | 0 | 0 | 0 | 0 | 0 | 0 | 0 | 0 |  | 0 | 0 | 0 | 0 | 0 | 0 | 0 | 0 | 0 | 0 | 0 | 0 | 0 | 0 | 0 | 0 | 0 | 0 | 0 | 0 | 0 | 0 | 0 | 0 | 0 | 0 | 0 | 0 | 0 | 0 | 0 | 0 | 0 | 0 | 0 |  | 0 |  | 1.66 | 0 | 0 | 0 | 1.0684 | 0 | -0.40899 | 0.00015983 | 0 | -0.024073 | 0 | 1.7515 | 0 | -0.67048 | 0.00026201 | 0 | -0.039464 | 0 | 10 | 4 |  | 0 |  | 0 | 0 | 0 | 0 | 0 |  |  | 0 | 0 | 0 | 0 | 0 |  | 0 | 0 | 0 | 0 | 0 | 0 | 0 | 0 | 0 | 0 | 0 | 0 | 0 |  | 0 | 0 | 0 | 0 | 0 | 0 | 0 |  | 0 | 0 | 0 | 0 | 0 | 0 | 0 |  | 0.69 | 0.55 | 0.69 | 0 |  | 0 | 0 | 0 | 0 | 0 | 0 | 0 | 0 | 0 |  | 0 | 0 | 0 | 0 | 0 | 0 | 0 | 0 | 0 | 0 | 0 |  | 0 | 0 | 0 | 0 | 0 | 0 | 0 | 0 | 0
2022_Residential_Retail Products | Residential_Retail Products_POP Retail Products_Electric_Lighting_Single-Family/Multifamily_LED Specialty Lamp, Decorative_2025, Year 2 Install_0_3W | Residential_Retail Products_POP Retail Products_Electric_Lighting_Single-Family/Multifamily_LED Specialty Lamp, Decorative_2025, Year 2 Install_0_3W_2022 |  | 572 |  | Residential | Retail Products | POP Retail Products | Electric | Lighting | Single-Family/Multifamily | LED Specialty Lamp, Decorative | 2025, Year 2 Install | 0 | 3W | 2022 | RS-LTG-LEDD-V12-210101 |  |  | n/a | n/a | n/a | n/a | n/a |  | 0 | 0 | 0 | 0 | 0 |  | 0 | 0 | 0 | 0 | 0 |  | 0 | 0 | 0 | 0 | 0 |  | 0 | 0 | 0 | 0 | 0 | 0 | 0 | 0 | 0 | 0 | 0 | 0 | 0 | 0 | 0 | 0 | 0 |  | 0 | 0 | 0 | 0 | 0 | 0 | 0 | 0 | 0 | 0 | 0 | 0 | 0 | 0 | 0 | 0 | 0 | 0 | 0 | 0 | 0 | 0 | 0 | 0 | 0 | 0 | 0 | 0 | 0 | 0 | 0 | 0 | 0 | 0 | 0 |  | 0 | 0 | 0 | 0 | 0 | 0 | 0 | 0 | 0 | 0 | 0 | 0 | 0 | 0 | 0 | 0 | 0 | 0 | 0 | 0 | 0 | 0 | 0 | 0 | 0 | 0 | 0 | 0 | 0 | 0 | 0 | 0 | 0 | 0 | 0 |  | 0 | 0 | 0 | 0 | 0 | 0 | 0 | 0 | 0 | 0 | 0 | 0 | 0 | 0 | 0 | 0 | 0 | 0 | 0 | 0 | 0 | 0 | 0 | 0 | 0 | 0 | 0 | 0 | 0 | 0 | 0 | 0 | 0 | 0 | 0 |  | 0 | 0 | 0 | 0 | 0 | 0 | 0 | 0 | 0 | 0 | 0 | 0 | 0 | 0 | 0 | 0 | 0 | 0 | 0 | 0 | 0 | 0 | 0 | 0 | 0 | 0 | 0 | 0 | 0 | 0 | 0 | 0 | 0 | 0 | 0 |  | 0 | 0 | 0 | 0 | 0 | 0 | 0 | 0 | 0 | 0 | 0 | 0 | 0 | 0 | 0 | 0 | 0 | 0 | 0 | 0 | 0 | 0 | 0 | 0 | 0 | 0 | 0 | 0 | 0 | 0 | 0 | 0 | 0 | 0 | 0 |  | 0 | 0 | 0 | 0 | 0 | 0 | 0 | 0 | 0 | 0 | 0 | 0 | 0 | 0 | 0 | 0 | 0 | 0 | 0 | 0 | 0 | 0 | 0 | 0 | 0 | 0 | 0 | 0 | 0 | 0 | 0 | 0 | 0 | 0 | 0 |  | 0 | 0 | 0 | 0 | 0 | 0 | 0 | 0 | 0 | 0 | 0 | 0 | 0 | 0 | 0 | 0 | 0 | 0 | 0 | 0 | 0 | 0 | 0 | 0 | 0 | 0 | 0 | 0 | 0 | 0 | 0 | 0 | 0 | 0 | 0 |  | 0 | 0 | 0 | 0 | 0 | 0 | 0 | 0 | 0 | 0 | 0 | 0 | 0 | 0 | 0 | 0 | 0 | 0 | 0 | 0 | 0 | 0 | 0 | 0 | 0 | 0 | 0 | 0 | 0 | 0 | 0 | 0 | 0 | 0 | 0 |  | 0 | 0 | 0 | 0 | 0 | 0 | 0 | 0 | 0 | 0 | 0 | 0 | 0 | 0 | 0 | 0 | 0 | 0 | 0 | 0 | 0 | 0 | 0 | 0 | 0 | 0 | 0 | 0 | 0 | 0 | 0 | 0 | 0 | 0 | 0 |  | 0 |  | 1.66 | 0 | 0 | 0 | 0.83945 | 0 | -0.32135 | 0.00012558 | 0 | -0.018914 | 0 | 1.3761 | 0 | -0.5268 | 0.00020586 | 0 | -0.031007 | 0 | 10 | 4 |  | 0 |  | 0 | 0 | 0 | 0 | 0 |  |  | 0 | 0 | 0 | 0 | 0 |  | 0 | 0 | 0 | 0 | 0 | 0 | 0 | 0 | 0 | 0 | 0 | 0 | 0 |  | 0 | 0 | 0 | 0 | 0 | 0 | 0 |  | 0 | 0 | 0 | 0 | 0 | 0 | 0 |  | 0.69 | 0.55 | 0.69 | 0 |  | 0 | 0 | 0 | 0 | 0 | 0 | 0 | 0 | 0 |  | 0 | 0 | 0 | 0 | 0 | 0 | 0 | 0 | 0 | 0 | 0 |  | 0 | 0 | 0 | 0 | 0 | 0 | 0 | 0 | 0
2023_Residential_Retail Products | Residential_Retail Products_POP Retail Products_Electric_Lighting_Single-Family/Multifamily_LED Specialty Lamp, Decorative_2025, Year 2 Install_0_3W | Residential_Retail Products_POP Retail Products_Electric_Lighting_Single-Family/Multifamily_LED Specialty Lamp, Decorative_2025, Year 2 Install_0_3W_2023 |  | 572 |  | Residential | Retail Products | POP Retail Products | Electric | Lighting | Single-Family/Multifamily | LED Specialty Lamp, Decorative | 2025, Year 2 Install | 0 | 3W | 2023 | RS-LTG-LEDD-V12-210101 |  |  | n/a | n/a | n/a | n/a | n/a |  | 0 | 0 | 0 | 0 | 0 |  | 0 | 0 | 0 | 0 | 0 |  | 0 | 0 | 0 | 0 | 0 |  | 0 | 0 | 0 | 0 | 0 | 0 | 0 | 0 | 0 | 0 | 0 | 0 | 0 | 0 | 0 | 0 | 0 |  | 0 | 0 | 0 | 0 | 0 | 0 | 0 | 0 | 0 | 0 | 0 | 0 | 0 | 0 | 0 | 0 | 0 | 0 | 0 | 0 | 0 | 0 | 0 | 0 | 0 | 0 | 0 | 0 | 0 | 0 | 0 | 0 | 0 | 0 | 0 |  | 0 | 0 | 0 | 0 | 0 | 0 | 0 | 0 | 0 | 0 | 0 | 0 | 0 | 0 | 0 | 0 | 0 | 0 | 0 | 0 | 0 | 0 | 0 | 0 | 0 | 0 | 0 | 0 | 0 | 0 | 0 | 0 | 0 | 0 | 0 |  | 0 | 0 | 0 | 0 | 0 | 0 | 0 | 0 | 0 | 0 | 0 | 0 | 0 | 0 | 0 | 0 | 0 | 0 | 0 | 0 | 0 | 0 | 0 | 0 | 0 | 0 | 0 | 0 | 0 | 0 | 0 | 0 | 0 | 0 | 0 |  | 0 | 0 | 0 | 0 | 0 | 0 | 0 | 0 | 0 | 0 | 0 | 0 | 0 | 0 | 0 | 0 | 0 | 0 | 0 | 0 | 0 | 0 | 0 | 0 | 0 | 0 | 0 | 0 | 0 | 0 | 0 | 0 | 0 | 0 | 0 |  | 0 | 0 | 0 | 0 | 0 | 0 | 0 | 0 | 0 | 0 | 0 | 0 | 0 | 0 | 0 | 0 | 0 | 0 | 0 | 0 | 0 | 0 | 0 | 0 | 0 | 0 | 0 | 0 | 0 | 0 | 0 | 0 | 0 | 0 | 0 |  | 0 | 0 | 0 | 0 | 0 | 0 | 0 | 0 | 0 | 0 | 0 | 0 | 0 | 0 | 0 | 0 | 0 | 0 | 0 | 0 | 0 | 0 | 0 | 0 | 0 | 0 | 0 | 0 | 0 | 0 | 0 | 0 | 0 | 0 | 0 |  | 0 | 0 | 0 | 0 | 0 | 0 | 0 | 0 | 0 | 0 | 0 | 0 | 0 | 0 | 0 | 0 | 0 | 0 | 0 | 0 | 0 | 0 | 0 | 0 | 0 | 0 | 0 | 0 | 0 | 0 | 0 | 0 | 0 | 0 | 0 |  | 0 | 0 | 0 | 0 | 0 | 0 | 0 | 0 | 0 | 0 | 0 | 0 | 0 | 0 | 0 | 0 | 0 | 0 | 0 | 0 | 0 | 0 | 0 | 0 | 0 | 0 | 0 | 0 | 0 | 0 | 0 | 0 | 0 | 0 | 0 |  | 0 | 0 | 0 | 0 | 0 | 0 | 0 | 0 | 0 | 0 | 0 | 0 | 0 | 0 | 0 | 0 | 0 | 0 | 0 | 0 | 0 | 0 | 0 | 0 | 0 | 0 | 0 | 0 | 0 | 0 | 0 | 0 | 0 | 0 | 0 |  | 0 |  | 1.66 | 0 | 0 | 0 | 0.83945 | 0 | -0.32135 | 0.00012558 | 0 | -0.018914 | 0 | 1.3761 | 0 | -0.5268 | 0.00020586 | 0 | -0.031007 | 0 | 10 | 4 |  | 0 |  | 0 | 0 | 0 | 0 | 0 |  |  | 0 | 0 | 0 | 0 | 0 |  | 0 | 0 | 0 | 0 | 0 | 0 | 0 | 0 | 0 | 0 | 0 | 0 | 0 |  | 0 | 0 | 0 | 0 | 0 | 0 | 0 |  | 0 | 0 | 0 | 0 | 0 | 0 | 0 |  | 0.69 | 0.55 | 0.69 | 0 |  | 0 | 0 | 0 | 0 | 0 | 0 | 0 | 0 | 0 |  | 0 | 0 | 0 | 0 | 0 | 0 | 0 | 0 | 0 | 0 | 0 |  | 0 | 0 | 0 | 0 | 0 | 0 | 0 | 0 | 0
2024_Residential_Retail Products | Residential_Retail Products_POP Retail Products_Electric_Lighting_Single-Family/Multifamily_LED Specialty Lamp, Decorative_2025, Year 2 Install_0_3W | Residential_Retail Products_POP Retail Products_Electric_Lighting_Single-Family/Multifamily_LED Specialty Lamp, Decorative_2025, Year 2 Install_0_3W_2024 |  | 572 |  | Residential | Retail Products | POP Retail Products | Electric | Lighting | Single-Family/Multifamily | LED Specialty Lamp, Decorative | 2025, Year 2 Install | 0 | 3W | 2024 | RS-LTG-LEDD-V12-210101 |  |  | n/a | n/a | n/a | n/a | n/a |  | 0 | 0 | 0 | 0 | 0 |  | 0 | 0 | 0 | 0 | 0 |  | 0 | 0 | 0 | 0 | 0 |  | 0 | 0 | 0 | 0 | 0 | 0 | 0 | 0 | 0 | 0 | 0 | 0 | 0 | 0 | 0 | 0 | 0 |  | 0 | 0 | 0 | 0 | 0 | 0 | 0 | 0 | 0 | 0 | 0 | 0 | 0 | 0 | 0 | 0 | 0 | 0 | 0 | 0 | 0 | 0 | 0 | 0 | 0 | 0 | 0 | 0 | 0 | 0 | 0 | 0 | 0 | 0 | 0 |  | 0 | 0 | 0 | 0 | 0 | 0 | 0 | 0 | 0 | 0 | 0 | 0 | 0 | 0 | 0 | 0 | 0 | 0 | 0 | 0 | 0 | 0 | 0 | 0 | 0 | 0 | 0 | 0 | 0 | 0 | 0 | 0 | 0 | 0 | 0 |  | 0 | 0 | 0 | 0 | 0 | 0 | 0 | 0 | 0 | 0 | 0 | 0 | 0 | 0 | 0 | 0 | 0 | 0 | 0 | 0 | 0 | 0 | 0 | 0 | 0 | 0 | 0 | 0 | 0 | 0 | 0 | 0 | 0 | 0 | 0 |  | 0 | 0 | 0 | 0 | 0 | 0 | 0 | 0 | 0 | 0 | 0 | 0 | 0 | 0 | 0 | 0 | 0 | 0 | 0 | 0 | 0 | 0 | 0 | 0 | 0 | 0 | 0 | 0 | 0 | 0 | 0 | 0 | 0 | 0 | 0 |  | 0 | 0 | 0 | 0 | 0 | 0 | 0 | 0 | 0 | 0 | 0 | 0 | 0 | 0 | 0 | 0 | 0 | 0 | 0 | 0 | 0 | 0 | 0 | 0 | 0 | 0 | 0 | 0 | 0 | 0 | 0 | 0 | 0 | 0 | 0 |  | 0 | 0 | 0 | 0 | 0 | 0 | 0 | 0 | 0 | 0 | 0 | 0 | 0 | 0 | 0 | 0 | 0 | 0 | 0 | 0 | 0 | 0 | 0 | 0 | 0 | 0 | 0 | 0 | 0 | 0 | 0 | 0 | 0 | 0 | 0 |  | 0 | 0 | 0 | 0 | 0 | 0 | 0 | 0 | 0 | 0 | 0 | 0 | 0 | 0 | 0 | 0 | 0 | 0 | 0 | 0 | 0 | 0 | 0 | 0 | 0 | 0 | 0 | 0 | 0 | 0 | 0 | 0 | 0 | 0 | 0 |  | 0 | 0 | 0 | 0 | 0 | 0 | 0 | 0 | 0 | 0 | 0 | 0 | 0 | 0 | 0 | 0 | 0 | 0 | 0 | 0 | 0 | 0 | 0 | 0 | 0 | 0 | 0 | 0 | 0 | 0 | 0 | 0 | 0 | 0 | 0 |  | 0 | 0 | 0 | 0 | 0 | 0 | 0 | 0 | 0 | 0 | 0 | 0 | 0 | 0 | 0 | 0 | 0 | 0 | 0 | 0 | 0 | 0 | 0 | 0 | 0 | 0 | 0 | 0 | 0 | 0 | 0 | 0 | 0 | 0 | 0 |  | 0 |  | 1.66 | 0 | 0 | 0 | 0.83945 | 0 | -0.32135 | 0.00012558 | 0 | -0.018914 | 0 | 1.3761 | 0 | -0.5268 | 0.00020586 | 0 | -0.031007 | 0 | 10 | 4 |  | 0 |  | 0 | 0 | 0 | 0 | 0 |  |  | 0 | 0 | 0 | 0 | 0 |  | 0 | 0 | 0 | 0 | 0 | 0 | 0 | 0 | 0 | 0 | 0 | 0 | 0 |  | 0 | 0 | 0 | 0 | 0 | 0 | 0 |  | 0 | 0 | 0 | 0 | 0 | 0 | 0 |  | 0.69 | 0.55 | 0.69 | 0 |  | 0 | 0 | 0 | 0 | 0 | 0 | 0 | 0 | 0 |  | 0 | 0 | 0 | 0 | 0 | 0 | 0 | 0 | 0 | 0 | 0 |  | 0 | 0 | 0 | 0 | 0 | 0 | 0 | 0 | 0
2025_Residential_Retail Products | Residential_Retail Products_POP Retail Products_Electric_Lighting_Single-Family/Multifamily_LED Specialty Lamp, Decorative_2025, Year 2 Install_0_3W | Residential_Retail Products_POP Retail Products_Electric_Lighting_Single-Family/Multifamily_LED Specialty Lamp, Decorative_2025, Year 2 Install_0_3W_2025 |  | 572 |  | Residential | Retail Products | POP Retail Products | Electric | Lighting | Single-Family/Multifamily | LED Specialty Lamp, Decorative | 2025, Year 2 Install | 0 | 3W | 2025 | RS-LTG-LEDD-V12-210101 |  |  | n/a | n/a | n/a | n/a | n/a |  | 0 | 0 | 0 | 0 | 0 |  | 0 | 0 | 0 | 0 | 0 |  | 0 | 0 | 0 | 0 | 0 |  | 0 | 0 | 0 | 0 | 0 | 0 | 0 | 0 | 0 | 0 | 0 | 0 | 0 | 0 | 0 | 0 | 0 |  | 0 | 0 | 0 | 0 | 0 | 0 | 0 | 0 | 0 | 0 | 0 | 0 | 0 | 0 | 0 | 0 | 0 | 0 | 0 | 0 | 0 | 0 | 0 | 0 | 0 | 0 | 0 | 0 | 0 | 0 | 0 | 0 | 0 | 0 | 0 |  | 0 | 0 | 0 | 0 | 0 | 0 | 0 | 0 | 0 | 0 | 0 | 0 | 0 | 0 | 0 | 0 | 0 | 0 | 0 | 0 | 0 | 0 | 0 | 0 | 0 | 0 | 0 | 0 | 0 | 0 | 0 | 0 | 0 | 0 | 0 |  | 0 | 0 | 0 | 0 | 0 | 0 | 0 | 0 | 0 | 0 | 0 | 0 | 0 | 0 | 0 | 0 | 0 | 0 | 0 | 0 | 0 | 0 | 0 | 0 | 0 | 0 | 0 | 0 | 0 | 0 | 0 | 0 | 0 | 0 | 0 |  | 0 | 0 | 0 | 0 | 0 | 0 | 0 | 0 | 0 | 0 | 0 | 0 | 0 | 0 | 0 | 0 | 0 | 0 | 0 | 0 | 0 | 0 | 0 | 0 | 0 | 0 | 0 | 0 | 0 | 0 | 0 | 0 | 0 | 0 | 0 |  | 0 | 0 | 0 | 0 | 0 | 0 | 0 | 0 | 0 | 0 | 0 | 0 | 0 | 0 | 0 | 0 | 0 | 0 | 0 | 0 | 0 | 0 | 0 | 0 | 0 | 0 | 0 | 0 | 0 | 0 | 0 | 0 | 0 | 0 | 0 |  | 0 | 0 | 0 | 0 | 0 | 0 | 0 | 0 | 0 | 0 | 0 | 0 | 0 | 0 | 0 | 0 | 0 | 0 | 0 | 0 | 0 | 0 | 0 | 0 | 0 | 0 | 0 | 0 | 0 | 0 | 0 | 0 | 0 | 0 | 0 |  | 0 | 0 | 0 | 0 | 0 | 0 | 0 | 0 | 0 | 0 | 0 | 0 | 0 | 0 | 0 | 0 | 0 | 0 | 0 | 0 | 0 | 0 | 0 | 0 | 0 | 0 | 0 | 0 | 0 | 0 | 0 | 0 | 0 | 0 | 0 |  | 0 | 0 | 0 | 0 | 0 | 0 | 0 | 0 | 0 | 0 | 0 | 0 | 0 | 0 | 0 | 0 | 0 | 0 | 0 | 0 | 0 | 0 | 0 | 0 | 0 | 0 | 0 | 0 | 0 | 0 | 0 | 0 | 0 | 0 | 0 |  | 0 | 0 | 0 | 0 | 0 | 0 | 0 | 0 | 0 | 0 | 0 | 0 | 0 | 0 | 0 | 0 | 0 | 0 | 0 | 0 | 0 | 0 | 0 | 0 | 0 | 0 | 0 | 0 | 0 | 0 | 0 | 0 | 0 | 0 | 0 |  | 0 |  | 1.66 | 0 | 0 | 0 | 0.83945 | 0 | -0.32135 | 0.00012558 | 0 | -0.018914 | 0 | 1.3761 | 0 | -0.5268 | 0.00020586 | 0 | -0.031007 | 0 | 10 | 4 |  | 0 |  | 0 | 0 | 0 | 0 | 0 |  |  | 0 | 0 | 0 | 0 | 0 |  | 0 | 0 | 0 | 0 | 0 | 0 | 0 | 0 | 0 | 0 | 0 | 0 | 0 |  | 0 | 0 | 0 | 0 | 0 | 0 | 0 |  | 0 | 0 | 0 | 0 | 0 | 0 | 0 |  | 0.69 | 0.55 | 0.69 | 0 |  | 0 | 0 | 0 | 0 | 0 | 0 | 0 | 0 | 0 |  | 0 | 0 | 0 | 0 | 0 | 0 | 0 | 0 | 0 | 0 | 0 |  | 0 | 0 | 0 | 0 | 0 | 0 | 0 | 0 | 0
2022_Residential_Retail Products | Residential_Retail Products_POP Retail Products_Electric_Lighting_Single-Family/Multifamily_LED Specialty Lamp, Decorative_2025, Year 3 Install_0_12W | Residential_Retail Products_POP Retail Products_Electric_Lighting_Single-Family/Multifamily_LED Specialty Lamp, Decorative_2025, Year 3 Install_0_12W_2022 |  | 573 |  | Residential | Retail Products | POP Retail Products | Electric | Lighting | Single-Family/Multifamily | LED Specialty Lamp, Decorative | 2025, Year 3 Install | 0 | 12W | 2022 | RS-LTG-LEDD-V12-210101 |  |  | n/a | n/a | n/a | n/a | n/a |  | 0 | 0 | 0 | 0 | 0 |  | 0 | 0 | 0 | 0 | 0 |  | 0 | 0 | 0 | 0 | 0 |  | 0 | 0 | 0 | 0 | 0 | 0 | 0 | 0 | 0 | 0 | 0 | 0 | 0 | 0 | 0 | 0 | 0 |  | 0 | 0 | 0 | 0 | 0 | 0 | 0 | 0 | 0 | 0 | 0 | 0 | 0 | 0 | 0 | 0 | 0 | 0 | 0 | 0 | 0 | 0 | 0 | 0 | 0 | 0 | 0 | 0 | 0 | 0 | 0 | 0 | 0 | 0 | 0 |  | 0 | 0 | 0 | 0 | 0 | 0 | 0 | 0 | 0 | 0 | 0 | 0 | 0 | 0 | 0 | 0 | 0 | 0 | 0 | 0 | 0 | 0 | 0 | 0 | 0 | 0 | 0 | 0 | 0 | 0 | 0 | 0 | 0 | 0 | 0 |  | 0 | 0 | 0 | 0 | 0 | 0 | 0 | 0 | 0 | 0 | 0 | 0 | 0 | 0 | 0 | 0 | 0 | 0 | 0 | 0 | 0 | 0 | 0 | 0 | 0 | 0 | 0 | 0 | 0 | 0 | 0 | 0 | 0 | 0 | 0 |  | 0 | 0 | 0 | 0 | 0 | 0 | 0 | 0 | 0 | 0 | 0 | 0 | 0 | 0 | 0 | 0 | 0 | 0 | 0 | 0 | 0 | 0 | 0 | 0 | 0 | 0 | 0 | 0 | 0 | 0 | 0 | 0 | 0 | 0 | 0 |  | 0 | 0 | 0 | 0 | 0 | 0 | 0 | 0 | 0 | 0 | 0 | 0 | 0 | 0 | 0 | 0 | 0 | 0 | 0 | 0 | 0 | 0 | 0 | 0 | 0 | 0 | 0 | 0 | 0 | 0 | 0 | 0 | 0 | 0 | 0 |  | 0 | 0 | 0 | 0 | 0 | 0 | 0 | 0 | 0 | 0 | 0 | 0 | 0 | 0 | 0 | 0 | 0 | 0 | 0 | 0 | 0 | 0 | 0 | 0 | 0 | 0 | 0 | 0 | 0 | 0 | 0 | 0 | 0 | 0 | 0 |  | 0 | 0 | 0 | 0 | 0 | 0 | 0 | 0 | 0 | 0 | 0 | 0 | 0 | 0 | 0 | 0 | 0 | 0 | 0 | 0 | 0 | 0 | 0 | 0 | 0 | 0 | 0 | 0 | 0 | 0 | 0 | 0 | 0 | 0 | 0 |  | 0 | 0 | 0 | 0 | 0 | 0 | 0 | 0 | 0 | 0 | 0 | 0 | 0 | 0 | 0 | 0 | 0 | 0 | 0 | 0 | 0 | 0 | 0 | 0 | 0 | 0 | 0 | 0 | 0 | 0 | 0 | 0 | 0 | 0 | 0 |  | 0 | 0 | 0 | 0 | 0 | 0 | 0 | 0 | 0 | 0 | 0 | 0 | 0 | 0 | 0 | 0 | 0 | 0 | 0 | 0 | 0 | 0 | 0 | 0 | 0 | 0 | 0 | 0 | 0 | 0 | 0 | 0 | 0 | 0 | 0 |  | 0 |  | 1.66 | 0 | 0 | 0 | 0.91233 | 0 | -0.34925 | 0.00013648 | 0 | -0.020557 | 0 | 1.4956 | 0 | -0.57254 | 0.00022374 | 0 | -0.033699 | 0 | 10 | 4 |  | 0 |  | 0 | 0 | 0 | 0 | 0 |  |  | 0 | 0 | 0 | 0 | 0 |  | 0 | 0 | 0 | 0 | 0 | 0 | 0 | 0 | 0 | 0 | 0 | 0 | 0 |  | 0 | 0 | 0 | 0 | 0 | 0 | 0 |  | 0 | 0 | 0 | 0 | 0 | 0 | 0 |  | 0.69 | 0.55 | 0.69 | 0 |  | 0 | 0 | 0 | 0 | 0 | 0 | 0 | 0 | 0 |  | 0 | 0 | 0 | 0 | 0 | 0 | 0 | 0 | 0 | 0 | 0 |  | 0 | 0 | 0 | 0 | 0 | 0 | 0 | 0 | 0
2023_Residential_Retail Products | Residential_Retail Products_POP Retail Products_Electric_Lighting_Single-Family/Multifamily_LED Specialty Lamp, Decorative_2025, Year 3 Install_0_12W | Residential_Retail Products_POP Retail Products_Electric_Lighting_Single-Family/Multifamily_LED Specialty Lamp, Decorative_2025, Year 3 Install_0_12W_2023 |  | 573 |  | Residential | Retail Products | POP Retail Products | Electric | Lighting | Single-Family/Multifamily | LED Specialty Lamp, Decorative | 2025, Year 3 Install | 0 | 12W | 2023 | RS-LTG-LEDD-V12-210101 |  |  | n/a | n/a | n/a | n/a | n/a |  | 0 | 0 | 0 | 0 | 0 |  | 0 | 0 | 0 | 0 | 0 |  | 0 | 0 | 0 | 0 | 0 |  | 0 | 0 | 0 | 0 | 0 | 0 | 0 | 0 | 0 | 0 | 0 | 0 | 0 | 0 | 0 | 0 | 0 |  | 0 | 0 | 0 | 0 | 0 | 0 | 0 | 0 | 0 | 0 | 0 | 0 | 0 | 0 | 0 | 0 | 0 | 0 | 0 | 0 | 0 | 0 | 0 | 0 | 0 | 0 | 0 | 0 | 0 | 0 | 0 | 0 | 0 | 0 | 0 |  | 0 | 0 | 0 | 0 | 0 | 0 | 0 | 0 | 0 | 0 | 0 | 0 | 0 | 0 | 0 | 0 | 0 | 0 | 0 | 0 | 0 | 0 | 0 | 0 | 0 | 0 | 0 | 0 | 0 | 0 | 0 | 0 | 0 | 0 | 0 |  | 0 | 0 | 0 | 0 | 0 | 0 | 0 | 0 | 0 | 0 | 0 | 0 | 0 | 0 | 0 | 0 | 0 | 0 | 0 | 0 | 0 | 0 | 0 | 0 | 0 | 0 | 0 | 0 | 0 | 0 | 0 | 0 | 0 | 0 | 0 |  | 0 | 0 | 0 | 0 | 0 | 0 | 0 | 0 | 0 | 0 | 0 | 0 | 0 | 0 | 0 | 0 | 0 | 0 | 0 | 0 | 0 | 0 | 0 | 0 | 0 | 0 | 0 | 0 | 0 | 0 | 0 | 0 | 0 | 0 | 0 |  | 0 | 0 | 0 | 0 | 0 | 0 | 0 | 0 | 0 | 0 | 0 | 0 | 0 | 0 | 0 | 0 | 0 | 0 | 0 | 0 | 0 | 0 | 0 | 0 | 0 | 0 | 0 | 0 | 0 | 0 | 0 | 0 | 0 | 0 | 0 |  | 0 | 0 | 0 | 0 | 0 | 0 | 0 | 0 | 0 | 0 | 0 | 0 | 0 | 0 | 0 | 0 | 0 | 0 | 0 | 0 | 0 | 0 | 0 | 0 | 0 | 0 | 0 | 0 | 0 | 0 | 0 | 0 | 0 | 0 | 0 |  | 0 | 0 | 0 | 0 | 0 | 0 | 0 | 0 | 0 | 0 | 0 | 0 | 0 | 0 | 0 | 0 | 0 | 0 | 0 | 0 | 0 | 0 | 0 | 0 | 0 | 0 | 0 | 0 | 0 | 0 | 0 | 0 | 0 | 0 | 0 |  | 0 | 0 | 0 | 0 | 0 | 0 | 0 | 0 | 0 | 0 | 0 | 0 | 0 | 0 | 0 | 0 | 0 | 0 | 0 | 0 | 0 | 0 | 0 | 0 | 0 | 0 | 0 | 0 | 0 | 0 | 0 | 0 | 0 | 0 | 0 |  | 0 | 0 | 0 | 0 | 0 | 0 | 0 | 0 | 0 | 0 | 0 | 0 | 0 | 0 | 0 | 0 | 0 | 0 | 0 | 0 | 0 | 0 | 0 | 0 | 0 | 0 | 0 | 0 | 0 | 0 | 0 | 0 | 0 | 0 | 0 |  | 0 |  | 1.66 | 0 | 0 | 0 | 0.91233 | 0 | -0.34925 | 0.00013648 | 0 | -0.020557 | 0 | 1.4956 | 0 | -0.57254 | 0.00022374 | 0 | -0.033699 | 0 | 10 | 4 |  | 0 |  | 0 | 0 | 0 | 0 | 0 |  |  | 0 | 0 | 0 | 0 | 0 |  | 0 | 0 | 0 | 0 | 0 | 0 | 0 | 0 | 0 | 0 | 0 | 0 | 0 |  | 0 | 0 | 0 | 0 | 0 | 0 | 0 |  | 0 | 0 | 0 | 0 | 0 | 0 | 0 |  | 0.69 | 0.55 | 0.69 | 0 |  | 0 | 0 | 0 | 0 | 0 | 0 | 0 | 0 | 0 |  | 0 | 0 | 0 | 0 | 0 | 0 | 0 | 0 | 0 | 0 | 0 |  | 0 | 0 | 0 | 0 | 0 | 0 | 0 | 0 | 0
2024_Residential_Retail Products | Residential_Retail Products_POP Retail Products_Electric_Lighting_Single-Family/Multifamily_LED Specialty Lamp, Decorative_2025, Year 3 Install_0_12W | Residential_Retail Products_POP Retail Products_Electric_Lighting_Single-Family/Multifamily_LED Specialty Lamp, Decorative_2025, Year 3 Install_0_12W_2024 |  | 573 |  | Residential | Retail Products | POP Retail Products | Electric | Lighting | Single-Family/Multifamily | LED Specialty Lamp, Decorative | 2025, Year 3 Install | 0 | 12W | 2024 | RS-LTG-LEDD-V12-210101 |  |  | n/a | n/a | n/a | n/a | n/a |  | 0 | 0 | 0 | 0 | 0 |  | 0 | 0 | 0 | 0 | 0 |  | 0 | 0 | 0 | 0 | 0 |  | 0 | 0 | 0 | 0 | 0 | 0 | 0 | 0 | 0 | 0 | 0 | 0 | 0 | 0 | 0 | 0 | 0 |  | 0 | 0 | 0 | 0 | 0 | 0 | 0 | 0 | 0 | 0 | 0 | 0 | 0 | 0 | 0 | 0 | 0 | 0 | 0 | 0 | 0 | 0 | 0 | 0 | 0 | 0 | 0 | 0 | 0 | 0 | 0 | 0 | 0 | 0 | 0 |  | 0 | 0 | 0 | 0 | 0 | 0 | 0 | 0 | 0 | 0 | 0 | 0 | 0 | 0 | 0 | 0 | 0 | 0 | 0 | 0 | 0 | 0 | 0 | 0 | 0 | 0 | 0 | 0 | 0 | 0 | 0 | 0 | 0 | 0 | 0 |  | 0 | 0 | 0 | 0 | 0 | 0 | 0 | 0 | 0 | 0 | 0 | 0 | 0 | 0 | 0 | 0 | 0 | 0 | 0 | 0 | 0 | 0 | 0 | 0 | 0 | 0 | 0 | 0 | 0 | 0 | 0 | 0 | 0 | 0 | 0 |  | 0 | 0 | 0 | 0 | 0 | 0 | 0 | 0 | 0 | 0 | 0 | 0 | 0 | 0 | 0 | 0 | 0 | 0 | 0 | 0 | 0 | 0 | 0 | 0 | 0 | 0 | 0 | 0 | 0 | 0 | 0 | 0 | 0 | 0 | 0 |  | 0 | 0 | 0 | 0 | 0 | 0 | 0 | 0 | 0 | 0 | 0 | 0 | 0 | 0 | 0 | 0 | 0 | 0 | 0 | 0 | 0 | 0 | 0 | 0 | 0 | 0 | 0 | 0 | 0 | 0 | 0 | 0 | 0 | 0 | 0 |  | 0 | 0 | 0 | 0 | 0 | 0 | 0 | 0 | 0 | 0 | 0 | 0 | 0 | 0 | 0 | 0 | 0 | 0 | 0 | 0 | 0 | 0 | 0 | 0 | 0 | 0 | 0 | 0 | 0 | 0 | 0 | 0 | 0 | 0 | 0 |  | 0 | 0 | 0 | 0 | 0 | 0 | 0 | 0 | 0 | 0 | 0 | 0 | 0 | 0 | 0 | 0 | 0 | 0 | 0 | 0 | 0 | 0 | 0 | 0 | 0 | 0 | 0 | 0 | 0 | 0 | 0 | 0 | 0 | 0 | 0 |  | 0 | 0 | 0 | 0 | 0 | 0 | 0 | 0 | 0 | 0 | 0 | 0 | 0 | 0 | 0 | 0 | 0 | 0 | 0 | 0 | 0 | 0 | 0 | 0 | 0 | 0 | 0 | 0 | 0 | 0 | 0 | 0 | 0 | 0 | 0 |  | 0 | 0 | 0 | 0 | 0 | 0 | 0 | 0 | 0 | 0 | 0 | 0 | 0 | 0 | 0 | 0 | 0 | 0 | 0 | 0 | 0 | 0 | 0 | 0 | 0 | 0 | 0 | 0 | 0 | 0 | 0 | 0 | 0 | 0 | 0 |  | 0 |  | 1.66 | 0 | 0 | 0 | 0.91233 | 0 | -0.34925 | 0.00013648 | 0 | -0.020557 | 0 | 1.4956 | 0 | -0.57254 | 0.00022374 | 0 | -0.033699 | 0 | 10 | 4 |  | 0 |  | 0 | 0 | 0 | 0 | 0 |  |  | 0 | 0 | 0 | 0 | 0 |  | 0 | 0 | 0 | 0 | 0 | 0 | 0 | 0 | 0 | 0 | 0 | 0 | 0 |  | 0 | 0 | 0 | 0 | 0 | 0 | 0 |  | 0 | 0 | 0 | 0 | 0 | 0 | 0 |  | 0.69 | 0.55 | 0.69 | 0 |  | 0 | 0 | 0 | 0 | 0 | 0 | 0 | 0 | 0 |  | 0 | 0 | 0 | 0 | 0 | 0 | 0 | 0 | 0 | 0 | 0 |  | 0 | 0 | 0 | 0 | 0 | 0 | 0 | 0 | 0
2025_Residential_Retail Products | Residential_Retail Products_POP Retail Products_Electric_Lighting_Single-Family/Multifamily_LED Specialty Lamp, Decorative_2025, Year 3 Install_0_12W | Residential_Retail Products_POP Retail Products_Electric_Lighting_Single-Family/Multifamily_LED Specialty Lamp, Decorative_2025, Year 3 Install_0_12W_2025 |  | 573 |  | Residential | Retail Products | POP Retail Products | Electric | Lighting | Single-Family/Multifamily | LED Specialty Lamp, Decorative | 2025, Year 3 Install | 0 | 12W | 2025 | RS-LTG-LEDD-V12-210101 |  |  | n/a | n/a | n/a | n/a | n/a |  | 0 | 0 | 0 | 0 | 0 |  | 0 | 0 | 0 | 0 | 0 |  | 0 | 0 | 0 | 0 | 0 |  | 0 | 0 | 0 | 0 | 0 | 0 | 0 | 0 | 0 | 0 | 0 | 0 | 0 | 0 | 0 | 0 | 0 |  | 0 | 0 | 0 | 0 | 0 | 0 | 0 | 0 | 0 | 0 | 0 | 0 | 0 | 0 | 0 | 0 | 0 | 0 | 0 | 0 | 0 | 0 | 0 | 0 | 0 | 0 | 0 | 0 | 0 | 0 | 0 | 0 | 0 | 0 | 0 |  | 0 | 0 | 0 | 0 | 0 | 0 | 0 | 0 | 0 | 0 | 0 | 0 | 0 | 0 | 0 | 0 | 0 | 0 | 0 | 0 | 0 | 0 | 0 | 0 | 0 | 0 | 0 | 0 | 0 | 0 | 0 | 0 | 0 | 0 | 0 |  | 0 | 0 | 0 | 0 | 0 | 0 | 0 | 0 | 0 | 0 | 0 | 0 | 0 | 0 | 0 | 0 | 0 | 0 | 0 | 0 | 0 | 0 | 0 | 0 | 0 | 0 | 0 | 0 | 0 | 0 | 0 | 0 | 0 | 0 | 0 |  | 0 | 0 | 0 | 0 | 0 | 0 | 0 | 0 | 0 | 0 | 0 | 0 | 0 | 0 | 0 | 0 | 0 | 0 | 0 | 0 | 0 | 0 | 0 | 0 | 0 | 0 | 0 | 0 | 0 | 0 | 0 | 0 | 0 | 0 | 0 |  | 0 | 0 | 0 | 0 | 0 | 0 | 0 | 0 | 0 | 0 | 0 | 0 | 0 | 0 | 0 | 0 | 0 | 0 | 0 | 0 | 0 | 0 | 0 | 0 | 0 | 0 | 0 | 0 | 0 | 0 | 0 | 0 | 0 | 0 | 0 |  | 0 | 0 | 0 | 0 | 0 | 0 | 0 | 0 | 0 | 0 | 0 | 0 | 0 | 0 | 0 | 0 | 0 | 0 | 0 | 0 | 0 | 0 | 0 | 0 | 0 | 0 | 0 | 0 | 0 | 0 | 0 | 0 | 0 | 0 | 0 |  | 0 | 0 | 0 | 0 | 0 | 0 | 0 | 0 | 0 | 0 | 0 | 0 | 0 | 0 | 0 | 0 | 0 | 0 | 0 | 0 | 0 | 0 | 0 | 0 | 0 | 0 | 0 | 0 | 0 | 0 | 0 | 0 | 0 | 0 | 0 |  | 0 | 0 | 0 | 0 | 0 | 0 | 0 | 0 | 0 | 0 | 0 | 0 | 0 | 0 | 0 | 0 | 0 | 0 | 0 | 0 | 0 | 0 | 0 | 0 | 0 | 0 | 0 | 0 | 0 | 0 | 0 | 0 | 0 | 0 | 0 |  | 0 | 0 | 0 | 0 | 0 | 0 | 0 | 0 | 0 | 0 | 0 | 0 | 0 | 0 | 0 | 0 | 0 | 0 | 0 | 0 | 0 | 0 | 0 | 0 | 0 | 0 | 0 | 0 | 0 | 0 | 0 | 0 | 0 | 0 | 0 |  | 0 |  | 1.66 | 0 | 0 | 0 | 0.91233 | 0 | -0.34925 | 0.00013648 | 0 | -0.020557 | 0 | 1.4956 | 0 | -0.57254 | 0.00022374 | 0 | -0.033699 | 0 | 10 | 4 |  | 0 |  | 0 | 0 | 0 | 0 | 0 |  |  | 0 | 0 | 0 | 0 | 0 |  | 0 | 0 | 0 | 0 | 0 | 0 | 0 | 0 | 0 | 0 | 0 | 0 | 0 |  | 0 | 0 | 0 | 0 | 0 | 0 | 0 |  | 0 | 0 | 0 | 0 | 0 | 0 | 0 |  | 0.69 | 0.55 | 0.69 | 0 |  | 0 | 0 | 0 | 0 | 0 | 0 | 0 | 0 | 0 |  | 0 | 0 | 0 | 0 | 0 | 0 | 0 | 0 | 0 | 0 | 0 |  | 0 | 0 | 0 | 0 | 0 | 0 | 0 | 0 | 0
2022_Residential_Retail Products | Residential_Retail Products_POP Retail Products_Electric_Lighting_Single-Family/Multifamily_LED Specialty Lamp, Decorative_2025, Year 3 Install_0_3W | Residential_Retail Products_POP Retail Products_Electric_Lighting_Single-Family/Multifamily_LED Specialty Lamp, Decorative_2025, Year 3 Install_0_3W_2022 |  | 574 |  | Residential | Retail Products | POP Retail Products | Electric | Lighting | Single-Family/Multifamily | LED Specialty Lamp, Decorative | 2025, Year 3 Install | 0 | 3W | 2022 | RS-LTG-LEDD-V12-210101 |  |  | n/a | n/a | n/a | n/a | n/a |  | 0 | 0 | 0 | 0 | 0 |  | 0 | 0 | 0 | 0 | 0 |  | 0 | 0 | 0 | 0 | 0 |  | 0 | 0 | 0 | 0 | 0 | 0 | 0 | 0 | 0 | 0 | 0 | 0 | 0 | 0 | 0 | 0 | 0 |  | 0 | 0 | 0 | 0 | 0 | 0 | 0 | 0 | 0 | 0 | 0 | 0 | 0 | 0 | 0 | 0 | 0 | 0 | 0 | 0 | 0 | 0 | 0 | 0 | 0 | 0 | 0 | 0 | 0 | 0 | 0 | 0 | 0 | 0 | 0 |  | 0 | 0 | 0 | 0 | 0 | 0 | 0 | 0 | 0 | 0 | 0 | 0 | 0 | 0 | 0 | 0 | 0 | 0 | 0 | 0 | 0 | 0 | 0 | 0 | 0 | 0 | 0 | 0 | 0 | 0 | 0 | 0 | 0 | 0 | 0 |  | 0 | 0 | 0 | 0 | 0 | 0 | 0 | 0 | 0 | 0 | 0 | 0 | 0 | 0 | 0 | 0 | 0 | 0 | 0 | 0 | 0 | 0 | 0 | 0 | 0 | 0 | 0 | 0 | 0 | 0 | 0 | 0 | 0 | 0 | 0 |  | 0 | 0 | 0 | 0 | 0 | 0 | 0 | 0 | 0 | 0 | 0 | 0 | 0 | 0 | 0 | 0 | 0 | 0 | 0 | 0 | 0 | 0 | 0 | 0 | 0 | 0 | 0 | 0 | 0 | 0 | 0 | 0 | 0 | 0 | 0 |  | 0 | 0 | 0 | 0 | 0 | 0 | 0 | 0 | 0 | 0 | 0 | 0 | 0 | 0 | 0 | 0 | 0 | 0 | 0 | 0 | 0 | 0 | 0 | 0 | 0 | 0 | 0 | 0 | 0 | 0 | 0 | 0 | 0 | 0 | 0 |  | 0 | 0 | 0 | 0 | 0 | 0 | 0 | 0 | 0 | 0 | 0 | 0 | 0 | 0 | 0 | 0 | 0 | 0 | 0 | 0 | 0 | 0 | 0 | 0 | 0 | 0 | 0 | 0 | 0 | 0 | 0 | 0 | 0 | 0 | 0 |  | 0 | 0 | 0 | 0 | 0 | 0 | 0 | 0 | 0 | 0 | 0 | 0 | 0 | 0 | 0 | 0 | 0 | 0 | 0 | 0 | 0 | 0 | 0 | 0 | 0 | 0 | 0 | 0 | 0 | 0 | 0 | 0 | 0 | 0 | 0 |  | 0 | 0 | 0 | 0 | 0 | 0 | 0 | 0 | 0 | 0 | 0 | 0 | 0 | 0 | 0 | 0 | 0 | 0 | 0 | 0 | 0 | 0 | 0 | 0 | 0 | 0 | 0 | 0 | 0 | 0 | 0 | 0 | 0 | 0 | 0 |  | 0 | 0 | 0 | 0 | 0 | 0 | 0 | 0 | 0 | 0 | 0 | 0 | 0 | 0 | 0 | 0 | 0 | 0 | 0 | 0 | 0 | 0 | 0 | 0 | 0 | 0 | 0 | 0 | 0 | 0 | 0 | 0 | 0 | 0 | 0 |  | 0 |  | 1.66 | 0 | 0 | 0 | 0.71683 | 0 | -0.27441 | 0.00010723 | 0 | -0.016152 | 0 | 1.1751 | 0 | -0.44986 | 0.00017579 | 0 | -0.026478 | 0 | 10 | 4 |  | 0 |  | 0 | 0 | 0 | 0 | 0 |  |  | 0 | 0 | 0 | 0 | 0 |  | 0 | 0 | 0 | 0 | 0 | 0 | 0 | 0 | 0 | 0 | 0 | 0 | 0 |  | 0 | 0 | 0 | 0 | 0 | 0 | 0 |  | 0 | 0 | 0 | 0 | 0 | 0 | 0 |  | 0.69 | 0.55 | 0.69 | 0 |  | 0 | 0 | 0 | 0 | 0 | 0 | 0 | 0 | 0 |  | 0 | 0 | 0 | 0 | 0 | 0 | 0 | 0 | 0 | 0 | 0 |  | 0 | 0 | 0 | 0 | 0 | 0 | 0 | 0 | 0
2023_Residential_Retail Products | Residential_Retail Products_POP Retail Products_Electric_Lighting_Single-Family/Multifamily_LED Specialty Lamp, Decorative_2025, Year 3 Install_0_3W | Residential_Retail Products_POP Retail Products_Electric_Lighting_Single-Family/Multifamily_LED Specialty Lamp, Decorative_2025, Year 3 Install_0_3W_2023 |  | 574 |  | Residential | Retail Products | POP Retail Products | Electric | Lighting | Single-Family/Multifamily | LED Specialty Lamp, Decorative | 2025, Year 3 Install | 0 | 3W | 2023 | RS-LTG-LEDD-V12-210101 |  |  | n/a | n/a | n/a | n/a | n/a |  | 0 | 0 | 0 | 0 | 0 |  | 0 | 0 | 0 | 0 | 0 |  | 0 | 0 | 0 | 0 | 0 |  | 0 | 0 | 0 | 0 | 0 | 0 | 0 | 0 | 0 | 0 | 0 | 0 | 0 | 0 | 0 | 0 | 0 |  | 0 | 0 | 0 | 0 | 0 | 0 | 0 | 0 | 0 | 0 | 0 | 0 | 0 | 0 | 0 | 0 | 0 | 0 | 0 | 0 | 0 | 0 | 0 | 0 | 0 | 0 | 0 | 0 | 0 | 0 | 0 | 0 | 0 | 0 | 0 |  | 0 | 0 | 0 | 0 | 0 | 0 | 0 | 0 | 0 | 0 | 0 | 0 | 0 | 0 | 0 | 0 | 0 | 0 | 0 | 0 | 0 | 0 | 0 | 0 | 0 | 0 | 0 | 0 | 0 | 0 | 0 | 0 | 0 | 0 | 0 |  | 0 | 0 | 0 | 0 | 0 | 0 | 0 | 0 | 0 | 0 | 0 | 0 | 0 | 0 | 0 | 0 | 0 | 0 | 0 | 0 | 0 | 0 | 0 | 0 | 0 | 0 | 0 | 0 | 0 | 0 | 0 | 0 | 0 | 0 | 0 |  | 0 | 0 | 0 | 0 | 0 | 0 | 0 | 0 | 0 | 0 | 0 | 0 | 0 | 0 | 0 | 0 | 0 | 0 | 0 | 0 | 0 | 0 | 0 | 0 | 0 | 0 | 0 | 0 | 0 | 0 | 0 | 0 | 0 | 0 | 0 |  | 0 | 0 | 0 | 0 | 0 | 0 | 0 | 0 | 0 | 0 | 0 | 0 | 0 | 0 | 0 | 0 | 0 | 0 | 0 | 0 | 0 | 0 | 0 | 0 | 0 | 0 | 0 | 0 | 0 | 0 | 0 | 0 | 0 | 0 | 0 |  | 0 | 0 | 0 | 0 | 0 | 0 | 0 | 0 | 0 | 0 | 0 | 0 | 0 | 0 | 0 | 0 | 0 | 0 | 0 | 0 | 0 | 0 | 0 | 0 | 0 | 0 | 0 | 0 | 0 | 0 | 0 | 0 | 0 | 0 | 0 |  | 0 | 0 | 0 | 0 | 0 | 0 | 0 | 0 | 0 | 0 | 0 | 0 | 0 | 0 | 0 | 0 | 0 | 0 | 0 | 0 | 0 | 0 | 0 | 0 | 0 | 0 | 0 | 0 | 0 | 0 | 0 | 0 | 0 | 0 | 0 |  | 0 | 0 | 0 | 0 | 0 | 0 | 0 | 0 | 0 | 0 | 0 | 0 | 0 | 0 | 0 | 0 | 0 | 0 | 0 | 0 | 0 | 0 | 0 | 0 | 0 | 0 | 0 | 0 | 0 | 0 | 0 | 0 | 0 | 0 | 0 |  | 0 | 0 | 0 | 0 | 0 | 0 | 0 | 0 | 0 | 0 | 0 | 0 | 0 | 0 | 0 | 0 | 0 | 0 | 0 | 0 | 0 | 0 | 0 | 0 | 0 | 0 | 0 | 0 | 0 | 0 | 0 | 0 | 0 | 0 | 0 |  | 0 |  | 1.66 | 0 | 0 | 0 | 0.71683 | 0 | -0.27441 | 0.00010723 | 0 | -0.016152 | 0 | 1.1751 | 0 | -0.44986 | 0.00017579 | 0 | -0.026478 | 0 | 10 | 4 |  | 0 |  | 0 | 0 | 0 | 0 | 0 |  |  | 0 | 0 | 0 | 0 | 0 |  | 0 | 0 | 0 | 0 | 0 | 0 | 0 | 0 | 0 | 0 | 0 | 0 | 0 |  | 0 | 0 | 0 | 0 | 0 | 0 | 0 |  | 0 | 0 | 0 | 0 | 0 | 0 | 0 |  | 0.69 | 0.55 | 0.69 | 0 |  | 0 | 0 | 0 | 0 | 0 | 0 | 0 | 0 | 0 |  | 0 | 0 | 0 | 0 | 0 | 0 | 0 | 0 | 0 | 0 | 0 |  | 0 | 0 | 0 | 0 | 0 | 0 | 0 | 0 | 0
2024_Residential_Retail Products | Residential_Retail Products_POP Retail Products_Electric_Lighting_Single-Family/Multifamily_LED Specialty Lamp, Decorative_2025, Year 3 Install_0_3W | Residential_Retail Products_POP Retail Products_Electric_Lighting_Single-Family/Multifamily_LED Specialty Lamp, Decorative_2025, Year 3 Install_0_3W_2024 |  | 574 |  | Residential | Retail Products | POP Retail Products | Electric | Lighting | Single-Family/Multifamily | LED Specialty Lamp, Decorative | 2025, Year 3 Install | 0 | 3W | 2024 | RS-LTG-LEDD-V12-210101 |  |  | n/a | n/a | n/a | n/a | n/a |  | 0 | 0 | 0 | 0 | 0 |  | 0 | 0 | 0 | 0 | 0 |  | 0 | 0 | 0 | 0 | 0 |  | 0 | 0 | 0 | 0 | 0 | 0 | 0 | 0 | 0 | 0 | 0 | 0 | 0 | 0 | 0 | 0 | 0 |  | 0 | 0 | 0 | 0 | 0 | 0 | 0 | 0 | 0 | 0 | 0 | 0 | 0 | 0 | 0 | 0 | 0 | 0 | 0 | 0 | 0 | 0 | 0 | 0 | 0 | 0 | 0 | 0 | 0 | 0 | 0 | 0 | 0 | 0 | 0 |  | 0 | 0 | 0 | 0 | 0 | 0 | 0 | 0 | 0 | 0 | 0 | 0 | 0 | 0 | 0 | 0 | 0 | 0 | 0 | 0 | 0 | 0 | 0 | 0 | 0 | 0 | 0 | 0 | 0 | 0 | 0 | 0 | 0 | 0 | 0 |  | 0 | 0 | 0 | 0 | 0 | 0 | 0 | 0 | 0 | 0 | 0 | 0 | 0 | 0 | 0 | 0 | 0 | 0 | 0 | 0 | 0 | 0 | 0 | 0 | 0 | 0 | 0 | 0 | 0 | 0 | 0 | 0 | 0 | 0 | 0 |  | 0 | 0 | 0 | 0 | 0 | 0 | 0 | 0 | 0 | 0 | 0 | 0 | 0 | 0 | 0 | 0 | 0 | 0 | 0 | 0 | 0 | 0 | 0 | 0 | 0 | 0 | 0 | 0 | 0 | 0 | 0 | 0 | 0 | 0 | 0 |  | 0 | 0 | 0 | 0 | 0 | 0 | 0 | 0 | 0 | 0 | 0 | 0 | 0 | 0 | 0 | 0 | 0 | 0 | 0 | 0 | 0 | 0 | 0 | 0 | 0 | 0 | 0 | 0 | 0 | 0 | 0 | 0 | 0 | 0 | 0 |  | 0 | 0 | 0 | 0 | 0 | 0 | 0 | 0 | 0 | 0 | 0 | 0 | 0 | 0 | 0 | 0 | 0 | 0 | 0 | 0 | 0 | 0 | 0 | 0 | 0 | 0 | 0 | 0 | 0 | 0 | 0 | 0 | 0 | 0 | 0 |  | 0 | 0 | 0 | 0 | 0 | 0 | 0 | 0 | 0 | 0 | 0 | 0 | 0 | 0 | 0 | 0 | 0 | 0 | 0 | 0 | 0 | 0 | 0 | 0 | 0 | 0 | 0 | 0 | 0 | 0 | 0 | 0 | 0 | 0 | 0 |  | 0 | 0 | 0 | 0 | 0 | 0 | 0 | 0 | 0 | 0 | 0 | 0 | 0 | 0 | 0 | 0 | 0 | 0 | 0 | 0 | 0 | 0 | 0 | 0 | 0 | 0 | 0 | 0 | 0 | 0 | 0 | 0 | 0 | 0 | 0 |  | 0 | 0 | 0 | 0 | 0 | 0 | 0 | 0 | 0 | 0 | 0 | 0 | 0 | 0 | 0 | 0 | 0 | 0 | 0 | 0 | 0 | 0 | 0 | 0 | 0 | 0 | 0 | 0 | 0 | 0 | 0 | 0 | 0 | 0 | 0 |  | 0 |  | 1.66 | 0 | 0 | 0 | 0.71683 | 0 | -0.27441 | 0.00010723 | 0 | -0.016152 | 0 | 1.1751 | 0 | -0.44986 | 0.00017579 | 0 | -0.026478 | 0 | 10 | 4 |  | 0 |  | 0 | 0 | 0 | 0 | 0 |  |  | 0 | 0 | 0 | 0 | 0 |  | 0 | 0 | 0 | 0 | 0 | 0 | 0 | 0 | 0 | 0 | 0 | 0 | 0 |  | 0 | 0 | 0 | 0 | 0 | 0 | 0 |  | 0 | 0 | 0 | 0 | 0 | 0 | 0 |  | 0.69 | 0.55 | 0.69 | 0 |  | 0 | 0 | 0 | 0 | 0 | 0 | 0 | 0 | 0 |  | 0 | 0 | 0 | 0 | 0 | 0 | 0 | 0 | 0 | 0 | 0 |  | 0 | 0 | 0 | 0 | 0 | 0 | 0 | 0 | 0
2025_Residential_Retail Products | Residential_Retail Products_POP Retail Products_Electric_Lighting_Single-Family/Multifamily_LED Specialty Lamp, Decorative_2025, Year 3 Install_0_3W | Residential_Retail Products_POP Retail Products_Electric_Lighting_Single-Family/Multifamily_LED Specialty Lamp, Decorative_2025, Year 3 Install_0_3W_2025 |  | 574 |  | Residential | Retail Products | POP Retail Products | Electric | Lighting | Single-Family/Multifamily | LED Specialty Lamp, Decorative | 2025, Year 3 Install | 0 | 3W | 2025 | RS-LTG-LEDD-V12-210101 |  |  | n/a | n/a | n/a | n/a | n/a |  | 0 | 0 | 0 | 0 | 0 |  | 0 | 0 | 0 | 0 | 0 |  | 0 | 0 | 0 | 0 | 0 |  | 0 | 0 | 0 | 0 | 0 | 0 | 0 | 0 | 0 | 0 | 0 | 0 | 0 | 0 | 0 | 0 | 0 |  | 0 | 0 | 0 | 0 | 0 | 0 | 0 | 0 | 0 | 0 | 0 | 0 | 0 | 0 | 0 | 0 | 0 | 0 | 0 | 0 | 0 | 0 | 0 | 0 | 0 | 0 | 0 | 0 | 0 | 0 | 0 | 0 | 0 | 0 | 0 |  | 0 | 0 | 0 | 0 | 0 | 0 | 0 | 0 | 0 | 0 | 0 | 0 | 0 | 0 | 0 | 0 | 0 | 0 | 0 | 0 | 0 | 0 | 0 | 0 | 0 | 0 | 0 | 0 | 0 | 0 | 0 | 0 | 0 | 0 | 0 |  | 0 | 0 | 0 | 0 | 0 | 0 | 0 | 0 | 0 | 0 | 0 | 0 | 0 | 0 | 0 | 0 | 0 | 0 | 0 | 0 | 0 | 0 | 0 | 0 | 0 | 0 | 0 | 0 | 0 | 0 | 0 | 0 | 0 | 0 | 0 |  | 0 | 0 | 0 | 0 | 0 | 0 | 0 | 0 | 0 | 0 | 0 | 0 | 0 | 0 | 0 | 0 | 0 | 0 | 0 | 0 | 0 | 0 | 0 | 0 | 0 | 0 | 0 | 0 | 0 | 0 | 0 | 0 | 0 | 0 | 0 |  | 0 | 0 | 0 | 0 | 0 | 0 | 0 | 0 | 0 | 0 | 0 | 0 | 0 | 0 | 0 | 0 | 0 | 0 | 0 | 0 | 0 | 0 | 0 | 0 | 0 | 0 | 0 | 0 | 0 | 0 | 0 | 0 | 0 | 0 | 0 |  | 0 | 0 | 0 | 0 | 0 | 0 | 0 | 0 | 0 | 0 | 0 | 0 | 0 | 0 | 0 | 0 | 0 | 0 | 0 | 0 | 0 | 0 | 0 | 0 | 0 | 0 | 0 | 0 | 0 | 0 | 0 | 0 | 0 | 0 | 0 |  | 0 | 0 | 0 | 0 | 0 | 0 | 0 | 0 | 0 | 0 | 0 | 0 | 0 | 0 | 0 | 0 | 0 | 0 | 0 | 0 | 0 | 0 | 0 | 0 | 0 | 0 | 0 | 0 | 0 | 0 | 0 | 0 | 0 | 0 | 0 |  | 0 | 0 | 0 | 0 | 0 | 0 | 0 | 0 | 0 | 0 | 0 | 0 | 0 | 0 | 0 | 0 | 0 | 0 | 0 | 0 | 0 | 0 | 0 | 0 | 0 | 0 | 0 | 0 | 0 | 0 | 0 | 0 | 0 | 0 | 0 |  | 0 | 0 | 0 | 0 | 0 | 0 | 0 | 0 | 0 | 0 | 0 | 0 | 0 | 0 | 0 | 0 | 0 | 0 | 0 | 0 | 0 | 0 | 0 | 0 | 0 | 0 | 0 | 0 | 0 | 0 | 0 | 0 | 0 | 0 | 0 |  | 0 |  | 1.66 | 0 | 0 | 0 | 0.71683 | 0 | -0.27441 | 0.00010723 | 0 | -0.016152 | 0 | 1.1751 | 0 | -0.44986 | 0.00017579 | 0 | -0.026478 | 0 | 10 | 4 |  | 0 |  | 0 | 0 | 0 | 0 | 0 |  |  | 0 | 0 | 0 | 0 | 0 |  | 0 | 0 | 0 | 0 | 0 | 0 | 0 | 0 | 0 | 0 | 0 | 0 | 0 |  | 0 | 0 | 0 | 0 | 0 | 0 | 0 |  | 0 | 0 | 0 | 0 | 0 | 0 | 0 |  | 0.69 | 0.55 | 0.69 | 0 |  | 0 | 0 | 0 | 0 | 0 | 0 | 0 | 0 | 0 |  | 0 | 0 | 0 | 0 | 0 | 0 | 0 | 0 | 0 | 0 | 0 |  | 0 | 0 | 0 | 0 | 0 | 0 | 0 | 0 | 0
2022_Residential_Retail Products | Residential_Retail Products_POP Retail Products_Electric_Lighting_Single-Family/Multifamily_LED Specialty Lamp, Directional_2022, Year 1 Install_0_9W | Residential_Retail Products_POP Retail Products_Electric_Lighting_Single-Family/Multifamily_LED Specialty Lamp, Directional_2022, Year 1 Install_0_9W_2022 |  | 575 |  | Residential | Retail Products | POP Retail Products | Electric | Lighting | Single-Family/Multifamily | LED Specialty Lamp, Directional | 2022, Year 1 Install | 0 | 9W | 2022 | RS-LTG-LEDD-V12-210101 |  |  | 3.1467 | 2.3419 | 3.1467 | 10.0524 | 0.3044 |  | 1452792.8772 | 1220230.7067 | 1452792.8772 | 4685873.7427 | -3619539.0621 |  | 2129564.7067 | 2129564.7067 | 2129564.7067 | 5203512.1222 | 1583973.0601 |  | 676771.8295 | 909334 | 676771.8295 | 517638.3795 | 5203512.1222 |  | 977043.8059 | 914090.7709 | 170662.4295 | -477823.9462 | 0 | 803611.5682 | -371142.6477 | 177879.7714 | -31761.7288 | -32995.3165 | 5995427.2265 | -1701249.1043 | 0 | 517638.3795 | 909334 | 159133.45 | 0 |  | 4547.2758 | 4547.2758 | 4547.2758 | 4547.2758 | 2728.3655 | 2728.3655 | 2728.3655 | 2728.3655 | 2728.3655 | 2728.3655 | 0 | 0 | 0 | 0 | 0 | 0 | 0 | 0 | 0 | 0 | 0 | 0 | 0 | 0 | 0 | 0 | 0 | 0 | 0 | 0 | 0 | 0 | 0 | 0 | 0 |  | 7367.7379 | 7367.7379 | 7367.7379 | 7367.7379 | 4420.6428 | 4420.6428 | 4420.6428 | 4420.6428 | 4420.6428 | 4420.6428 | 0 | 0 | 0 | 0 | 0 | 0 | 0 | 0 | 0 | 0 | 0 | 0 | 0 | 0 | 0 | 0 | 0 | 0 | 0 | 0 | 0 | 0 | 0 | 0 | 0 |  | 0 | 0 | 0 | 0 | 0 | 0 | 0 | 0 | 0 | 0 | 0 | 0 | 0 | 0 | 0 | 0 | 0 | 0 | 0 | 0 | 0 | 0 | 0 | 0 | 0 | 0 | 0 | 0 | 0 | 0 | 0 | 0 | 0 | 0 | 0 |  | 0 | 0 | 0 | 0 | 0 | 0 | 0 | 0 | 0 | 0 | 0 | 0 | 0 | 0 | 0 | 0 | 0 | 0 | 0 | 0 | 0 | 0 | 0 | 0 | 0 | 0 | 0 | 0 | 0 | 0 | 0 | 0 | 0 | 0 | 0 |  | -168416.3754 | -168416.3754 | -168416.3754 | -168416.3754 | -101049.8252 | -101049.8252 | -101049.8252 | -101049.8252 | -101049.8252 | -101049.8252 | 0 | 0 | 0 | 0 | 0 | 0 | 0 | 0 | 0 | 0 | 0 | 0 | 0 | 0 | 0 | 0 | 0 | 0 | 0 | 0 | 0 | 0 | 0 | 0 | 0 |  | 0 | 0 | 0 | 0 | 0 | 0 | 0 | 0 | 0 | 0 | 0 | 0 | 0 | 0 | 0 | 0 | 0 | 0 | 0 | 0 | 0 | 0 | 0 | 0 | 0 | 0 | 0 | 0 | 0 | 0 | 0 | 0 | 0 | 0 | 0 |  | 0 | 0 | 0 | 0 | 0 | 0 | 0 | 0 | 0 | 0 | 0 | 0 | 0 | 0 | 0 | 0 | 0 | 0 | 0 | 0 | 0 | 0 | 0 | 0 | 0 | 0 | 0 | 0 | 0 | 0 | 0 | 0 | 0 | 0 | 0 |  | 1102.1818 | 1102.1818 | 1102.1818 | 1102.1818 | 661.3091 | 661.3091 | 661.3091 | 661.3091 | 661.3091 | 661.3091 | 0 | 0 | 0 | 0 | 0 | 0 | 0 | 0 | 0 | 0 | 0 | 0 | 0 | 0 | 0 | 0 | 0 | 0 | 0 | 0 | 0 | 0 | 0 | 0 | 0 |  | 0 | 0 | 0 | 0 | 0 | 0 | 0 | 0 | 0 | 0 | 0 | 0 | 0 | 0 | 0 | 0 | 0 | 0 | 0 | 0 | 0 | 0 | 0 | 0 | 0 | 0 | 0 | 0 | 0 | 0 | 0 | 0 | 0 | 0 | 0 |  | 454667 |  | 1.65 | 0 | 0 | 0 | 14.091 | 0 | -5.3942 | 0.002108 | 0 | -0.3175 | 0 | 23.4851 | 0 | -8.9904 | 0.0035133 | 0 | -0.52917 | 0 | 10 | 4 |  | 750200.55 |  | 0 | 909334 | 0 | 0 | 909334 |  |  | 55994.8083 | 8376.5818 | 0 | 0 | 0 |  | 10677.8811 | 7367.7379 | 0 | 7367.7379 | 1102.1818 | 0 | 0 | 0 | 10677.8811 | 0 | 106778.8106 | 0 | 0 |  | 6406.7286 | 0 | -2452.5758 | 958.419 | 0 | -144356.8932 | 0 |  | 10677.8811 | 0 | -4087.6263 | 1597.365 | 0 | -240594.822 | 0 |  | 0.69 | 0.7 | 0.69 | 0 |  | 0 | 0 | 0 | 0 | 2947.0952 | 0 | 0 | 0 | 0 |  | 0 | 0 | 0 | 0 | 820168.8234 | 0 | 0 | 0 | 0 | 1729502.8234 | 51574.1655 |  | 0 | 0 | 0 | 0 | 0 | 0 | 0 | 0 | 0
2023_Residential_Retail Products | Residential_Retail Products_POP Retail Products_Electric_Lighting_Single-Family/Multifamily_LED Specialty Lamp, Directional_2022, Year 1 Install_0_9W | Residential_Retail Products_POP Retail Products_Electric_Lighting_Single-Family/Multifamily_LED Specialty Lamp, Directional_2022, Year 1 Install_0_9W_2023 |  | 575 |  | Residential | Retail Products | POP Retail Products | Electric | Lighting | Single-Family/Multifamily | LED Specialty Lamp, Directional | 2022, Year 1 Install | 0 | 9W | 2023 | RS-LTG-LEDD-V12-210101 |  |  | n/a | n/a | n/a | n/a | n/a |  | 0 | 0 | 0 | 0 | 0 |  | 0 | 0 | 0 | 0 | 0 |  | 0 | 0 | 0 | 0 | 0 |  | 0 | 0 | 0 | 0 | 0 | 0 | 0 | 0 | 0 | 0 | 0 | 0 | 0 | 0 | 0 | 0 | 0 |  | 0 | 0 | 0 | 0 | 0 | 0 | 0 | 0 | 0 | 0 | 0 | 0 | 0 | 0 | 0 | 0 | 0 | 0 | 0 | 0 | 0 | 0 | 0 | 0 | 0 | 0 | 0 | 0 | 0 | 0 | 0 | 0 | 0 | 0 | 0 |  | 0 | 0 | 0 | 0 | 0 | 0 | 0 | 0 | 0 | 0 | 0 | 0 | 0 | 0 | 0 | 0 | 0 | 0 | 0 | 0 | 0 | 0 | 0 | 0 | 0 | 0 | 0 | 0 | 0 | 0 | 0 | 0 | 0 | 0 | 0 |  | 0 | 0 | 0 | 0 | 0 | 0 | 0 | 0 | 0 | 0 | 0 | 0 | 0 | 0 | 0 | 0 | 0 | 0 | 0 | 0 | 0 | 0 | 0 | 0 | 0 | 0 | 0 | 0 | 0 | 0 | 0 | 0 | 0 | 0 | 0 |  | 0 | 0 | 0 | 0 | 0 | 0 | 0 | 0 | 0 | 0 | 0 | 0 | 0 | 0 | 0 | 0 | 0 | 0 | 0 | 0 | 0 | 0 | 0 | 0 | 0 | 0 | 0 | 0 | 0 | 0 | 0 | 0 | 0 | 0 | 0 |  | 0 | 0 | 0 | 0 | 0 | 0 | 0 | 0 | 0 | 0 | 0 | 0 | 0 | 0 | 0 | 0 | 0 | 0 | 0 | 0 | 0 | 0 | 0 | 0 | 0 | 0 | 0 | 0 | 0 | 0 | 0 | 0 | 0 | 0 | 0 |  | 0 | 0 | 0 | 0 | 0 | 0 | 0 | 0 | 0 | 0 | 0 | 0 | 0 | 0 | 0 | 0 | 0 | 0 | 0 | 0 | 0 | 0 | 0 | 0 | 0 | 0 | 0 | 0 | 0 | 0 | 0 | 0 | 0 | 0 | 0 |  | 0 | 0 | 0 | 0 | 0 | 0 | 0 | 0 | 0 | 0 | 0 | 0 | 0 | 0 | 0 | 0 | 0 | 0 | 0 | 0 | 0 | 0 | 0 | 0 | 0 | 0 | 0 | 0 | 0 | 0 | 0 | 0 | 0 | 0 | 0 |  | 0 | 0 | 0 | 0 | 0 | 0 | 0 | 0 | 0 | 0 | 0 | 0 | 0 | 0 | 0 | 0 | 0 | 0 | 0 | 0 | 0 | 0 | 0 | 0 | 0 | 0 | 0 | 0 | 0 | 0 | 0 | 0 | 0 | 0 | 0 |  | 0 | 0 | 0 | 0 | 0 | 0 | 0 | 0 | 0 | 0 | 0 | 0 | 0 | 0 | 0 | 0 | 0 | 0 | 0 | 0 | 0 | 0 | 0 | 0 | 0 | 0 | 0 | 0 | 0 | 0 | 0 | 0 | 0 | 0 | 0 |  | 0 |  | 1.65 | 0 | 0 | 0 | 14.091 | 0 | -5.3942 | 0.002108 | 0 | -0.3175 | 0 | 23.4851 | 0 | -8.9904 | 0.0035133 | 0 | -0.52917 | 0 | 10 | 4 |  | 0 |  | 0 | 0 | 0 | 0 | 0 |  |  | 0 | 0 | 0 | 0 | 0 |  | 0 | 0 | 0 | 0 | 0 | 0 | 0 | 0 | 0 | 0 | 0 | 0 | 0 |  | 0 | 0 | 0 | 0 | 0 | 0 | 0 |  | 0 | 0 | 0 | 0 | 0 | 0 | 0 |  | 0.69 | 0.7 | 0.69 | 0 |  | 0 | 0 | 0 | 0 | 0 | 0 | 0 | 0 | 0 |  | 0 | 0 | 0 | 0 | 0 | 0 | 0 | 0 | 0 | 0 | 0 |  | 0 | 0 | 0 | 0 | 0 | 0 | 0 | 0 | 0
2024_Residential_Retail Products | Residential_Retail Products_POP Retail Products_Electric_Lighting_Single-Family/Multifamily_LED Specialty Lamp, Directional_2022, Year 1 Install_0_9W | Residential_Retail Products_POP Retail Products_Electric_Lighting_Single-Family/Multifamily_LED Specialty Lamp, Directional_2022, Year 1 Install_0_9W_2024 |  | 575 |  | Residential | Retail Products | POP Retail Products | Electric | Lighting | Single-Family/Multifamily | LED Specialty Lamp, Directional | 2022, Year 1 Install | 0 | 9W | 2024 | RS-LTG-LEDD-V12-210101 |  |  | n/a | n/a | n/a | n/a | n/a |  | 0 | 0 | 0 | 0 | 0 |  | 0 | 0 | 0 | 0 | 0 |  | 0 | 0 | 0 | 0 | 0 |  | 0 | 0 | 0 | 0 | 0 | 0 | 0 | 0 | 0 | 0 | 0 | 0 | 0 | 0 | 0 | 0 | 0 |  | 0 | 0 | 0 | 0 | 0 | 0 | 0 | 0 | 0 | 0 | 0 | 0 | 0 | 0 | 0 | 0 | 0 | 0 | 0 | 0 | 0 | 0 | 0 | 0 | 0 | 0 | 0 | 0 | 0 | 0 | 0 | 0 | 0 | 0 | 0 |  | 0 | 0 | 0 | 0 | 0 | 0 | 0 | 0 | 0 | 0 | 0 | 0 | 0 | 0 | 0 | 0 | 0 | 0 | 0 | 0 | 0 | 0 | 0 | 0 | 0 | 0 | 0 | 0 | 0 | 0 | 0 | 0 | 0 | 0 | 0 |  | 0 | 0 | 0 | 0 | 0 | 0 | 0 | 0 | 0 | 0 | 0 | 0 | 0 | 0 | 0 | 0 | 0 | 0 | 0 | 0 | 0 | 0 | 0 | 0 | 0 | 0 | 0 | 0 | 0 | 0 | 0 | 0 | 0 | 0 | 0 |  | 0 | 0 | 0 | 0 | 0 | 0 | 0 | 0 | 0 | 0 | 0 | 0 | 0 | 0 | 0 | 0 | 0 | 0 | 0 | 0 | 0 | 0 | 0 | 0 | 0 | 0 | 0 | 0 | 0 | 0 | 0 | 0 | 0 | 0 | 0 |  | 0 | 0 | 0 | 0 | 0 | 0 | 0 | 0 | 0 | 0 | 0 | 0 | 0 | 0 | 0 | 0 | 0 | 0 | 0 | 0 | 0 | 0 | 0 | 0 | 0 | 0 | 0 | 0 | 0 | 0 | 0 | 0 | 0 | 0 | 0 |  | 0 | 0 | 0 | 0 | 0 | 0 | 0 | 0 | 0 | 0 | 0 | 0 | 0 | 0 | 0 | 0 | 0 | 0 | 0 | 0 | 0 | 0 | 0 | 0 | 0 | 0 | 0 | 0 | 0 | 0 | 0 | 0 | 0 | 0 | 0 |  | 0 | 0 | 0 | 0 | 0 | 0 | 0 | 0 | 0 | 0 | 0 | 0 | 0 | 0 | 0 | 0 | 0 | 0 | 0 | 0 | 0 | 0 | 0 | 0 | 0 | 0 | 0 | 0 | 0 | 0 | 0 | 0 | 0 | 0 | 0 |  | 0 | 0 | 0 | 0 | 0 | 0 | 0 | 0 | 0 | 0 | 0 | 0 | 0 | 0 | 0 | 0 | 0 | 0 | 0 | 0 | 0 | 0 | 0 | 0 | 0 | 0 | 0 | 0 | 0 | 0 | 0 | 0 | 0 | 0 | 0 |  | 0 | 0 | 0 | 0 | 0 | 0 | 0 | 0 | 0 | 0 | 0 | 0 | 0 | 0 | 0 | 0 | 0 | 0 | 0 | 0 | 0 | 0 | 0 | 0 | 0 | 0 | 0 | 0 | 0 | 0 | 0 | 0 | 0 | 0 | 0 |  | 0 |  | 1.65 | 0 | 0 | 0 | 14.091 | 0 | -5.3942 | 0.002108 | 0 | -0.3175 | 0 | 23.4851 | 0 | -8.9904 | 0.0035133 | 0 | -0.52917 | 0 | 10 | 4 |  | 0 |  | 0 | 0 | 0 | 0 | 0 |  |  | 0 | 0 | 0 | 0 | 0 |  | 0 | 0 | 0 | 0 | 0 | 0 | 0 | 0 | 0 | 0 | 0 | 0 | 0 |  | 0 | 0 | 0 | 0 | 0 | 0 | 0 |  | 0 | 0 | 0 | 0 | 0 | 0 | 0 |  | 0.69 | 0.7 | 0.69 | 0 |  | 0 | 0 | 0 | 0 | 0 | 0 | 0 | 0 | 0 |  | 0 | 0 | 0 | 0 | 0 | 0 | 0 | 0 | 0 | 0 | 0 |  | 0 | 0 | 0 | 0 | 0 | 0 | 0 | 0 | 0
2025_Residential_Retail Products | Residential_Retail Products_POP Retail Products_Electric_Lighting_Single-Family/Multifamily_LED Specialty Lamp, Directional_2022, Year 1 Install_0_9W | Residential_Retail Products_POP Retail Products_Electric_Lighting_Single-Family/Multifamily_LED Specialty Lamp, Directional_2022, Year 1 Install_0_9W_2025 |  | 575 |  | Residential | Retail Products | POP Retail Products | Electric | Lighting | Single-Family/Multifamily | LED Specialty Lamp, Directional | 2022, Year 1 Install | 0 | 9W | 2025 | RS-LTG-LEDD-V12-210101 |  |  | n/a | n/a | n/a | n/a | n/a |  | 0 | 0 | 0 | 0 | 0 |  | 0 | 0 | 0 | 0 | 0 |  | 0 | 0 | 0 | 0 | 0 |  | 0 | 0 | 0 | 0 | 0 | 0 | 0 | 0 | 0 | 0 | 0 | 0 | 0 | 0 | 0 | 0 | 0 |  | 0 | 0 | 0 | 0 | 0 | 0 | 0 | 0 | 0 | 0 | 0 | 0 | 0 | 0 | 0 | 0 | 0 | 0 | 0 | 0 | 0 | 0 | 0 | 0 | 0 | 0 | 0 | 0 | 0 | 0 | 0 | 0 | 0 | 0 | 0 |  | 0 | 0 | 0 | 0 | 0 | 0 | 0 | 0 | 0 | 0 | 0 | 0 | 0 | 0 | 0 | 0 | 0 | 0 | 0 | 0 | 0 | 0 | 0 | 0 | 0 | 0 | 0 | 0 | 0 | 0 | 0 | 0 | 0 | 0 | 0 |  | 0 | 0 | 0 | 0 | 0 | 0 | 0 | 0 | 0 | 0 | 0 | 0 | 0 | 0 | 0 | 0 | 0 | 0 | 0 | 0 | 0 | 0 | 0 | 0 | 0 | 0 | 0 | 0 | 0 | 0 | 0 | 0 | 0 | 0 | 0 |  | 0 | 0 | 0 | 0 | 0 | 0 | 0 | 0 | 0 | 0 | 0 | 0 | 0 | 0 | 0 | 0 | 0 | 0 | 0 | 0 | 0 | 0 | 0 | 0 | 0 | 0 | 0 | 0 | 0 | 0 | 0 | 0 | 0 | 0 | 0 |  | 0 | 0 | 0 | 0 | 0 | 0 | 0 | 0 | 0 | 0 | 0 | 0 | 0 | 0 | 0 | 0 | 0 | 0 | 0 | 0 | 0 | 0 | 0 | 0 | 0 | 0 | 0 | 0 | 0 | 0 | 0 | 0 | 0 | 0 | 0 |  | 0 | 0 | 0 | 0 | 0 | 0 | 0 | 0 | 0 | 0 | 0 | 0 | 0 | 0 | 0 | 0 | 0 | 0 | 0 | 0 | 0 | 0 | 0 | 0 | 0 | 0 | 0 | 0 | 0 | 0 | 0 | 0 | 0 | 0 | 0 |  | 0 | 0 | 0 | 0 | 0 | 0 | 0 | 0 | 0 | 0 | 0 | 0 | 0 | 0 | 0 | 0 | 0 | 0 | 0 | 0 | 0 | 0 | 0 | 0 | 0 | 0 | 0 | 0 | 0 | 0 | 0 | 0 | 0 | 0 | 0 |  | 0 | 0 | 0 | 0 | 0 | 0 | 0 | 0 | 0 | 0 | 0 | 0 | 0 | 0 | 0 | 0 | 0 | 0 | 0 | 0 | 0 | 0 | 0 | 0 | 0 | 0 | 0 | 0 | 0 | 0 | 0 | 0 | 0 | 0 | 0 |  | 0 | 0 | 0 | 0 | 0 | 0 | 0 | 0 | 0 | 0 | 0 | 0 | 0 | 0 | 0 | 0 | 0 | 0 | 0 | 0 | 0 | 0 | 0 | 0 | 0 | 0 | 0 | 0 | 0 | 0 | 0 | 0 | 0 | 0 | 0 |  | 0 |  | 1.65 | 0 | 0 | 0 | 14.091 | 0 | -5.3942 | 0.002108 | 0 | -0.3175 | 0 | 23.4851 | 0 | -8.9904 | 0.0035133 | 0 | -0.52917 | 0 | 10 | 4 |  | 0 |  | 0 | 0 | 0 | 0 | 0 |  |  | 0 | 0 | 0 | 0 | 0 |  | 0 | 0 | 0 | 0 | 0 | 0 | 0 | 0 | 0 | 0 | 0 | 0 | 0 |  | 0 | 0 | 0 | 0 | 0 | 0 | 0 |  | 0 | 0 | 0 | 0 | 0 | 0 | 0 |  | 0.69 | 0.7 | 0.69 | 0 |  | 0 | 0 | 0 | 0 | 0 | 0 | 0 | 0 | 0 |  | 0 | 0 | 0 | 0 | 0 | 0 | 0 | 0 | 0 | 0 | 0 |  | 0 | 0 | 0 | 0 | 0 | 0 | 0 | 0 | 0
2022_Residential_Retail Products | Residential_Retail Products_POP Retail Products_Electric_Lighting_Single-Family/Multifamily_LED Specialty Lamp, Directional_2022, Year 1 Install_0_23W | Residential_Retail Products_POP Retail Products_Electric_Lighting_Single-Family/Multifamily_LED Specialty Lamp, Directional_2022, Year 1 Install_0_23W_2022 |  | 576 |  | Residential | Retail Products | POP Retail Products | Electric | Lighting | Single-Family/Multifamily | LED Specialty Lamp, Directional | 2022, Year 1 Install | 0 | 23W | 2022 | RS-LTG-LEDD-V12-210101 |  |  | 5.9096 | 4.3982 | 5.9096 | 17.3364 | 0.33149 |  | 178641.2715 | 166137.654 | 178641.2715 | 454653.6342 | -322546.4118 |  | 215027.654 | 215027.654 | 215027.654 | 482484.2667 | 159937.8549 |  | 36386.3825 | 48890 | 36386.3825 | 27830.6325 | 482484.2667 |  | 98654.639 | 92298.1083 | 17232.2267 | -48247.1192 | 0 | 81142.7376 | -37475.2327 | 17960.9804 | -3207.0639 | -3331.6224 | 605373.787 | -171779.5203 | 0 | 27830.6325 | 48890 | 8555.75 | 0 |  | 459.1502 | 459.1502 | 459.1502 | 459.1502 | 275.4901 | 275.4901 | 275.4901 | 275.4901 | 275.4901 | 275.4901 | 0 | 0 | 0 | 0 | 0 | 0 | 0 | 0 | 0 | 0 | 0 | 0 | 0 | 0 | 0 | 0 | 0 | 0 | 0 | 0 | 0 | 0 | 0 | 0 | 0 |  | 743.9395 | 743.9395 | 743.9395 | 743.9395 | 446.3637 | 446.3637 | 446.3637 | 446.3637 | 446.3637 | 446.3637 | 0 | 0 | 0 | 0 | 0 | 0 | 0 | 0 | 0 | 0 | 0 | 0 | 0 | 0 | 0 | 0 | 0 | 0 | 0 | 0 | 0 | 0 | 0 | 0 | 0 |  | 0 | 0 | 0 | 0 | 0 | 0 | 0 | 0 | 0 | 0 | 0 | 0 | 0 | 0 | 0 | 0 | 0 | 0 | 0 | 0 | 0 | 0 | 0 | 0 | 0 | 0 | 0 | 0 | 0 | 0 | 0 | 0 | 0 | 0 | 0 |  | 0 | 0 | 0 | 0 | 0 | 0 | 0 | 0 | 0 | 0 | 0 | 0 | 0 | 0 | 0 | 0 | 0 | 0 | 0 | 0 | 0 | 0 | 0 | 0 | 0 | 0 | 0 | 0 | 0 | 0 | 0 | 0 | 0 | 0 | 0 |  | -17005.4368 | -17005.4368 | -17005.4368 | -17005.4368 | -10203.2621 | -10203.2621 | -10203.2621 | -10203.2621 | -10203.2621 | -10203.2621 | 0 | 0 | 0 | 0 | 0 | 0 | 0 | 0 | 0 | 0 | 0 | 0 | 0 | 0 | 0 | 0 | 0 | 0 | 0 | 0 | 0 | 0 | 0 | 0 | 0 |  | 0 | 0 | 0 | 0 | 0 | 0 | 0 | 0 | 0 | 0 | 0 | 0 | 0 | 0 | 0 | 0 | 0 | 0 | 0 | 0 | 0 | 0 | 0 | 0 | 0 | 0 | 0 | 0 | 0 | 0 | 0 | 0 | 0 | 0 | 0 |  | 0 | 0 | 0 | 0 | 0 | 0 | 0 | 0 | 0 | 0 | 0 | 0 | 0 | 0 | 0 | 0 | 0 | 0 | 0 | 0 | 0 | 0 | 0 | 0 | 0 | 0 | 0 | 0 | 0 | 0 | 0 | 0 | 0 | 0 | 0 |  | 111.2901 | 111.2901 | 111.2901 | 111.2901 | 66.7741 | 66.7741 | 66.7741 | 66.7741 | 66.7741 | 66.7741 | 0 | 0 | 0 | 0 | 0 | 0 | 0 | 0 | 0 | 0 | 0 | 0 | 0 | 0 | 0 | 0 | 0 | 0 | 0 | 0 | 0 | 0 | 0 | 0 | 0 |  | 0 | 0 | 0 | 0 | 0 | 0 | 0 | 0 | 0 | 0 | 0 | 0 | 0 | 0 | 0 | 0 | 0 | 0 | 0 | 0 | 0 | 0 | 0 | 0 | 0 | 0 | 0 | 0 | 0 | 0 | 0 | 0 | 0 | 0 | 0 |  | 24445 |  | 1.65 | 0 | 0 | 0 | 26.4637 | 0 | -10.1306 | 0.0039588 | 0 | -0.59628 | 0 | 44.1061 | 0 | -16.8844 | 0.0065981 | 0 | -0.9938 | 0 | 10 | 4 |  | 40334.25 |  | 0 | 48890 | 0 | 0 | 48890 |  |  | 5653.9406 | 845.8051 | 0 | 0 | 0 |  | 1078.1733 | 743.9395 | 0 | 743.9395 | 111.2901 | 0 | 0 | 0 | 1078.1733 | 0 | 10781.7326 | 0 | 0 |  | 646.904 | 0 | -247.6429 | 96.774 | 0 | -14576.0887 | 0 |  | 1078.1733 | 0 | -412.7382 | 161.2901 | 0 | -24293.4812 | 0 |  | 0.69 | 0.7 | 0.69 | 0 |  | 0 | 0 | 0 | 0 | 297.5758 | 0 | 0 | 0 | 0 |  | 0 | 0 | 0 | 0 | 82814.5665 | 0 | 0 | 0 | 0 | 131704.5665 | 5207.5768 |  | 0 | 0 | 0 | 0 | 0 | 0 | 0 | 0 | 0
2023_Residential_Retail Products | Residential_Retail Products_POP Retail Products_Electric_Lighting_Single-Family/Multifamily_LED Specialty Lamp, Directional_2022, Year 1 Install_0_23W | Residential_Retail Products_POP Retail Products_Electric_Lighting_Single-Family/Multifamily_LED Specialty Lamp, Directional_2022, Year 1 Install_0_23W_2023 |  | 576 |  | Residential | Retail Products | POP Retail Products | Electric | Lighting | Single-Family/Multifamily | LED Specialty Lamp, Directional | 2022, Year 1 Install | 0 | 23W | 2023 | RS-LTG-LEDD-V12-210101 |  |  | n/a | n/a | n/a | n/a | n/a |  | 0 | 0 | 0 | 0 | 0 |  | 0 | 0 | 0 | 0 | 0 |  | 0 | 0 | 0 | 0 | 0 |  | 0 | 0 | 0 | 0 | 0 | 0 | 0 | 0 | 0 | 0 | 0 | 0 | 0 | 0 | 0 | 0 | 0 |  | 0 | 0 | 0 | 0 | 0 | 0 | 0 | 0 | 0 | 0 | 0 | 0 | 0 | 0 | 0 | 0 | 0 | 0 | 0 | 0 | 0 | 0 | 0 | 0 | 0 | 0 | 0 | 0 | 0 | 0 | 0 | 0 | 0 | 0 | 0 |  | 0 | 0 | 0 | 0 | 0 | 0 | 0 | 0 | 0 | 0 | 0 | 0 | 0 | 0 | 0 | 0 | 0 | 0 | 0 | 0 | 0 | 0 | 0 | 0 | 0 | 0 | 0 | 0 | 0 | 0 | 0 | 0 | 0 | 0 | 0 |  | 0 | 0 | 0 | 0 | 0 | 0 | 0 | 0 | 0 | 0 | 0 | 0 | 0 | 0 | 0 | 0 | 0 | 0 | 0 | 0 | 0 | 0 | 0 | 0 | 0 | 0 | 0 | 0 | 0 | 0 | 0 | 0 | 0 | 0 | 0 |  | 0 | 0 | 0 | 0 | 0 | 0 | 0 | 0 | 0 | 0 | 0 | 0 | 0 | 0 | 0 | 0 | 0 | 0 | 0 | 0 | 0 | 0 | 0 | 0 | 0 | 0 | 0 | 0 | 0 | 0 | 0 | 0 | 0 | 0 | 0 |  | 0 | 0 | 0 | 0 | 0 | 0 | 0 | 0 | 0 | 0 | 0 | 0 | 0 | 0 | 0 | 0 | 0 | 0 | 0 | 0 | 0 | 0 | 0 | 0 | 0 | 0 | 0 | 0 | 0 | 0 | 0 | 0 | 0 | 0 | 0 |  | 0 | 0 | 0 | 0 | 0 | 0 | 0 | 0 | 0 | 0 | 0 | 0 | 0 | 0 | 0 | 0 | 0 | 0 | 0 | 0 | 0 | 0 | 0 | 0 | 0 | 0 | 0 | 0 | 0 | 0 | 0 | 0 | 0 | 0 | 0 |  | 0 | 0 | 0 | 0 | 0 | 0 | 0 | 0 | 0 | 0 | 0 | 0 | 0 | 0 | 0 | 0 | 0 | 0 | 0 | 0 | 0 | 0 | 0 | 0 | 0 | 0 | 0 | 0 | 0 | 0 | 0 | 0 | 0 | 0 | 0 |  | 0 | 0 | 0 | 0 | 0 | 0 | 0 | 0 | 0 | 0 | 0 | 0 | 0 | 0 | 0 | 0 | 0 | 0 | 0 | 0 | 0 | 0 | 0 | 0 | 0 | 0 | 0 | 0 | 0 | 0 | 0 | 0 | 0 | 0 | 0 |  | 0 | 0 | 0 | 0 | 0 | 0 | 0 | 0 | 0 | 0 | 0 | 0 | 0 | 0 | 0 | 0 | 0 | 0 | 0 | 0 | 0 | 0 | 0 | 0 | 0 | 0 | 0 | 0 | 0 | 0 | 0 | 0 | 0 | 0 | 0 |  | 0 |  | 1.65 | 0 | 0 | 0 | 26.4637 | 0 | -10.1306 | 0.0039588 | 0 | -0.59628 | 0 | 44.1061 | 0 | -16.8844 | 0.0065981 | 0 | -0.9938 | 0 | 10 | 4 |  | 0 |  | 0 | 0 | 0 | 0 | 0 |  |  | 0 | 0 | 0 | 0 | 0 |  | 0 | 0 | 0 | 0 | 0 | 0 | 0 | 0 | 0 | 0 | 0 | 0 | 0 |  | 0 | 0 | 0 | 0 | 0 | 0 | 0 |  | 0 | 0 | 0 | 0 | 0 | 0 | 0 |  | 0.69 | 0.7 | 0.69 | 0 |  | 0 | 0 | 0 | 0 | 0 | 0 | 0 | 0 | 0 |  | 0 | 0 | 0 | 0 | 0 | 0 | 0 | 0 | 0 | 0 | 0 |  | 0 | 0 | 0 | 0 | 0 | 0 | 0 | 0 | 0
2024_Residential_Retail Products | Residential_Retail Products_POP Retail Products_Electric_Lighting_Single-Family/Multifamily_LED Specialty Lamp, Directional_2022, Year 1 Install_0_23W | Residential_Retail Products_POP Retail Products_Electric_Lighting_Single-Family/Multifamily_LED Specialty Lamp, Directional_2022, Year 1 Install_0_23W_2024 |  | 576 |  | Residential | Retail Products | POP Retail Products | Electric | Lighting | Single-Family/Multifamily | LED Specialty Lamp, Directional | 2022, Year 1 Install | 0 | 23W | 2024 | RS-LTG-LEDD-V12-210101 |  |  | n/a | n/a | n/a | n/a | n/a |  | 0 | 0 | 0 | 0 | 0 |  | 0 | 0 | 0 | 0 | 0 |  | 0 | 0 | 0 | 0 | 0 |  | 0 | 0 | 0 | 0 | 0 | 0 | 0 | 0 | 0 | 0 | 0 | 0 | 0 | 0 | 0 | 0 | 0 |  | 0 | 0 | 0 | 0 | 0 | 0 | 0 | 0 | 0 | 0 | 0 | 0 | 0 | 0 | 0 | 0 | 0 | 0 | 0 | 0 | 0 | 0 | 0 | 0 | 0 | 0 | 0 | 0 | 0 | 0 | 0 | 0 | 0 | 0 | 0 |  | 0 | 0 | 0 | 0 | 0 | 0 | 0 | 0 | 0 | 0 | 0 | 0 | 0 | 0 | 0 | 0 | 0 | 0 | 0 | 0 | 0 | 0 | 0 | 0 | 0 | 0 | 0 | 0 | 0 | 0 | 0 | 0 | 0 | 0 | 0 |  | 0 | 0 | 0 | 0 | 0 | 0 | 0 | 0 | 0 | 0 | 0 | 0 | 0 | 0 | 0 | 0 | 0 | 0 | 0 | 0 | 0 | 0 | 0 | 0 | 0 | 0 | 0 | 0 | 0 | 0 | 0 | 0 | 0 | 0 | 0 |  | 0 | 0 | 0 | 0 | 0 | 0 | 0 | 0 | 0 | 0 | 0 | 0 | 0 | 0 | 0 | 0 | 0 | 0 | 0 | 0 | 0 | 0 | 0 | 0 | 0 | 0 | 0 | 0 | 0 | 0 | 0 | 0 | 0 | 0 | 0 |  | 0 | 0 | 0 | 0 | 0 | 0 | 0 | 0 | 0 | 0 | 0 | 0 | 0 | 0 | 0 | 0 | 0 | 0 | 0 | 0 | 0 | 0 | 0 | 0 | 0 | 0 | 0 | 0 | 0 | 0 | 0 | 0 | 0 | 0 | 0 |  | 0 | 0 | 0 | 0 | 0 | 0 | 0 | 0 | 0 | 0 | 0 | 0 | 0 | 0 | 0 | 0 | 0 | 0 | 0 | 0 | 0 | 0 | 0 | 0 | 0 | 0 | 0 | 0 | 0 | 0 | 0 | 0 | 0 | 0 | 0 |  | 0 | 0 | 0 | 0 | 0 | 0 | 0 | 0 | 0 | 0 | 0 | 0 | 0 | 0 | 0 | 0 | 0 | 0 | 0 | 0 | 0 | 0 | 0 | 0 | 0 | 0 | 0 | 0 | 0 | 0 | 0 | 0 | 0 | 0 | 0 |  | 0 | 0 | 0 | 0 | 0 | 0 | 0 | 0 | 0 | 0 | 0 | 0 | 0 | 0 | 0 | 0 | 0 | 0 | 0 | 0 | 0 | 0 | 0 | 0 | 0 | 0 | 0 | 0 | 0 | 0 | 0 | 0 | 0 | 0 | 0 |  | 0 | 0 | 0 | 0 | 0 | 0 | 0 | 0 | 0 | 0 | 0 | 0 | 0 | 0 | 0 | 0 | 0 | 0 | 0 | 0 | 0 | 0 | 0 | 0 | 0 | 0 | 0 | 0 | 0 | 0 | 0 | 0 | 0 | 0 | 0 |  | 0 |  | 1.65 | 0 | 0 | 0 | 26.4637 | 0 | -10.1306 | 0.0039588 | 0 | -0.59628 | 0 | 44.1061 | 0 | -16.8844 | 0.0065981 | 0 | -0.9938 | 0 | 10 | 4 |  | 0 |  | 0 | 0 | 0 | 0 | 0 |  |  | 0 | 0 | 0 | 0 | 0 |  | 0 | 0 | 0 | 0 | 0 | 0 | 0 | 0 | 0 | 0 | 0 | 0 | 0 |  | 0 | 0 | 0 | 0 | 0 | 0 | 0 |  | 0 | 0 | 0 | 0 | 0 | 0 | 0 |  | 0.69 | 0.7 | 0.69 | 0 |  | 0 | 0 | 0 | 0 | 0 | 0 | 0 | 0 | 0 |  | 0 | 0 | 0 | 0 | 0 | 0 | 0 | 0 | 0 | 0 | 0 |  | 0 | 0 | 0 | 0 | 0 | 0 | 0 | 0 | 0
2025_Residential_Retail Products | Residential_Retail Products_POP Retail Products_Electric_Lighting_Single-Family/Multifamily_LED Specialty Lamp, Directional_2022, Year 1 Install_0_23W | Residential_Retail Products_POP Retail Products_Electric_Lighting_Single-Family/Multifamily_LED Specialty Lamp, Directional_2022, Year 1 Install_0_23W_2025 |  | 576 |  | Residential | Retail Products | POP Retail Products | Electric | Lighting | Single-Family/Multifamily | LED Specialty Lamp, Directional | 2022, Year 1 Install | 0 | 23W | 2025 | RS-LTG-LEDD-V12-210101 |  |  | n/a | n/a | n/a | n/a | n/a |  | 0 | 0 | 0 | 0 | 0 |  | 0 | 0 | 0 | 0 | 0 |  | 0 | 0 | 0 | 0 | 0 |  | 0 | 0 | 0 | 0 | 0 | 0 | 0 | 0 | 0 | 0 | 0 | 0 | 0 | 0 | 0 | 0 | 0 |  | 0 | 0 | 0 | 0 | 0 | 0 | 0 | 0 | 0 | 0 | 0 | 0 | 0 | 0 | 0 | 0 | 0 | 0 | 0 | 0 | 0 | 0 | 0 | 0 | 0 | 0 | 0 | 0 | 0 | 0 | 0 | 0 | 0 | 0 | 0 |  | 0 | 0 | 0 | 0 | 0 | 0 | 0 | 0 | 0 | 0 | 0 | 0 | 0 | 0 | 0 | 0 | 0 | 0 | 0 | 0 | 0 | 0 | 0 | 0 | 0 | 0 | 0 | 0 | 0 | 0 | 0 | 0 | 0 | 0 | 0 |  | 0 | 0 | 0 | 0 | 0 | 0 | 0 | 0 | 0 | 0 | 0 | 0 | 0 | 0 | 0 | 0 | 0 | 0 | 0 | 0 | 0 | 0 | 0 | 0 | 0 | 0 | 0 | 0 | 0 | 0 | 0 | 0 | 0 | 0 | 0 |  | 0 | 0 | 0 | 0 | 0 | 0 | 0 | 0 | 0 | 0 | 0 | 0 | 0 | 0 | 0 | 0 | 0 | 0 | 0 | 0 | 0 | 0 | 0 | 0 | 0 | 0 | 0 | 0 | 0 | 0 | 0 | 0 | 0 | 0 | 0 |  | 0 | 0 | 0 | 0 | 0 | 0 | 0 | 0 | 0 | 0 | 0 | 0 | 0 | 0 | 0 | 0 | 0 | 0 | 0 | 0 | 0 | 0 | 0 | 0 | 0 | 0 | 0 | 0 | 0 | 0 | 0 | 0 | 0 | 0 | 0 |  | 0 | 0 | 0 | 0 | 0 | 0 | 0 | 0 | 0 | 0 | 0 | 0 | 0 | 0 | 0 | 0 | 0 | 0 | 0 | 0 | 0 | 0 | 0 | 0 | 0 | 0 | 0 | 0 | 0 | 0 | 0 | 0 | 0 | 0 | 0 |  | 0 | 0 | 0 | 0 | 0 | 0 | 0 | 0 | 0 | 0 | 0 | 0 | 0 | 0 | 0 | 0 | 0 | 0 | 0 | 0 | 0 | 0 | 0 | 0 | 0 | 0 | 0 | 0 | 0 | 0 | 0 | 0 | 0 | 0 | 0 |  | 0 | 0 | 0 | 0 | 0 | 0 | 0 | 0 | 0 | 0 | 0 | 0 | 0 | 0 | 0 | 0 | 0 | 0 | 0 | 0 | 0 | 0 | 0 | 0 | 0 | 0 | 0 | 0 | 0 | 0 | 0 | 0 | 0 | 0 | 0 |  | 0 | 0 | 0 | 0 | 0 | 0 | 0 | 0 | 0 | 0 | 0 | 0 | 0 | 0 | 0 | 0 | 0 | 0 | 0 | 0 | 0 | 0 | 0 | 0 | 0 | 0 | 0 | 0 | 0 | 0 | 0 | 0 | 0 | 0 | 0 |  | 0 |  | 1.65 | 0 | 0 | 0 | 26.4637 | 0 | -10.1306 | 0.0039588 | 0 | -0.59628 | 0 | 44.1061 | 0 | -16.8844 | 0.0065981 | 0 | -0.9938 | 0 | 10 | 4 |  | 0 |  | 0 | 0 | 0 | 0 | 0 |  |  | 0 | 0 | 0 | 0 | 0 |  | 0 | 0 | 0 | 0 | 0 | 0 | 0 | 0 | 0 | 0 | 0 | 0 | 0 |  | 0 | 0 | 0 | 0 | 0 | 0 | 0 |  | 0 | 0 | 0 | 0 | 0 | 0 | 0 |  | 0.69 | 0.7 | 0.69 | 0 |  | 0 | 0 | 0 | 0 | 0 | 0 | 0 | 0 | 0 |  | 0 | 0 | 0 | 0 | 0 | 0 | 0 | 0 | 0 | 0 | 0 |  | 0 | 0 | 0 | 0 | 0 | 0 | 0 | 0 | 0
2022_Residential_Retail Products | Residential_Retail Products_POP Retail Products_Electric_Lighting_Single-Family/Multifamily_LED Specialty Lamp, Directional_2022, Year 1 Install_0_17W | Residential_Retail Products_POP Retail Products_Electric_Lighting_Single-Family/Multifamily_LED Specialty Lamp, Directional_2022, Year 1 Install_0_17W_2022 |  | 577 |  | Residential | Retail Products | POP Retail Products | Electric | Lighting | Single-Family/Multifamily | LED Specialty Lamp, Directional | 2022, Year 1 Install | 0 | 17W | 2022 | RS-LTG-LEDD-V12-210101 |  |  | 4.4514 | 3.3129 | 4.4514 | 13.4921 | 0.32084 |  | 50232.9999 | 45231.5529 | 50232.9999 | 139065.1365 | -102008.3215 |  | 64787.5529 | 64787.5529 | 64787.5529 | 150197.3895 | 48189.068 |  | 14554.553 | 19556 | 14554.553 | 11132.253 | 150197.3895 |  | 29724.5146 | 27809.3002 | 5192.0475 | -14536.7943 | 0 | 24448.2015 | -11291.2389 | 5411.6201 | -966.2842 | -1003.8135 | 182398.3358 | -51756.9464 | 0 | 11132.253 | 19556 | 3422.3 | 0 |  | 138.3414 | 138.3414 | 138.3414 | 138.3414 | 83.0048 | 83.0048 | 83.0048 | 83.0048 | 83.0048 | 83.0048 | 0 | 0 | 0 | 0 | 0 | 0 | 0 | 0 | 0 | 0 | 0 | 0 | 0 | 0 | 0 | 0 | 0 | 0 | 0 | 0 | 0 | 0 | 0 | 0 | 0 |  | 224.148 | 224.148 | 224.148 | 224.148 | 134.4888 | 134.4888 | 134.4888 | 134.4888 | 134.4888 | 134.4888 | 0 | 0 | 0 | 0 | 0 | 0 | 0 | 0 | 0 | 0 | 0 | 0 | 0 | 0 | 0 | 0 | 0 | 0 | 0 | 0 | 0 | 0 | 0 | 0 | 0 |  | 0 | 0 | 0 | 0 | 0 | 0 | 0 | 0 | 0 | 0 | 0 | 0 | 0 | 0 | 0 | 0 | 0 | 0 | 0 | 0 | 0 | 0 | 0 | 0 | 0 | 0 | 0 | 0 | 0 | 0 | 0 | 0 | 0 | 0 | 0 |  | 0 | 0 | 0 | 0 | 0 | 0 | 0 | 0 | 0 | 0 | 0 | 0 | 0 | 0 | 0 | 0 | 0 | 0 | 0 | 0 | 0 | 0 | 0 | 0 | 0 | 0 | 0 | 0 | 0 | 0 | 0 | 0 | 0 | 0 | 0 |  | -5123.716 | -5123.716 | -5123.716 | -5123.716 | -3074.2296 | -3074.2296 | -3074.2296 | -3074.2296 | -3074.2296 | -3074.2296 | 0 | 0 | 0 | 0 | 0 | 0 | 0 | 0 | 0 | 0 | 0 | 0 | 0 | 0 | 0 | 0 | 0 | 0 | 0 | 0 | 0 | 0 | 0 | 0 | 0 |  | 0 | 0 | 0 | 0 | 0 | 0 | 0 | 0 | 0 | 0 | 0 | 0 | 0 | 0 | 0 | 0 | 0 | 0 | 0 | 0 | 0 | 0 | 0 | 0 | 0 | 0 | 0 | 0 | 0 | 0 | 0 | 0 | 0 | 0 | 0 |  | 0 | 0 | 0 | 0 | 0 | 0 | 0 | 0 | 0 | 0 | 0 | 0 | 0 | 0 | 0 | 0 | 0 | 0 | 0 | 0 | 0 | 0 | 0 | 0 | 0 | 0 | 0 | 0 | 0 | 0 | 0 | 0 | 0 | 0 | 0 |  | 33.5316 | 33.5316 | 33.5316 | 33.5316 | 20.1189 | 20.1189 | 20.1189 | 20.1189 | 20.1189 | 20.1189 | 0 | 0 | 0 | 0 | 0 | 0 | 0 | 0 | 0 | 0 | 0 | 0 | 0 | 0 | 0 | 0 | 0 | 0 | 0 | 0 | 0 | 0 | 0 | 0 | 0 |  | 0 | 0 | 0 | 0 | 0 | 0 | 0 | 0 | 0 | 0 | 0 | 0 | 0 | 0 | 0 | 0 | 0 | 0 | 0 | 0 | 0 | 0 | 0 | 0 | 0 | 0 | 0 | 0 | 0 | 0 | 0 | 0 | 0 | 0 | 0 |  | 9778 |  | 1.65 | 0 | 0 | 0 | 19.9337 | 0 | -7.6309 | 0.002982 | 0 | -0.44915 | 0 | 33.2228 | 0 | -12.7181 | 0.00497 | 0 | -0.74858 | 0 | 10 | 4 |  | 16133.7 |  | 0 | 19556 | 0 | 0 | 19556 |  |  | 1703.5249 | 254.84 | 0 | 0 | 0 |  | 324.8522 | 224.148 | 0 | 224.148 | 33.5316 | 0 | 0 | 0 | 324.8522 | 0 | 3248.522 | 0 | 0 |  | 194.9113 | 0 | -74.6145 | 29.1579 | 0 | -4391.7566 | 0 |  | 324.8522 | 0 | -124.3575 | 48.5965 | 0 | -7319.5943 | 0 |  | 0.69 | 0.7 | 0.69 | 0 |  | 0 | 0 | 0 | 0 | 89.6592 | 0 | 0 | 0 | 0 |  | 0 | 0 | 0 | 0 | 24951.9213 | 0 | 0 | 0 | 0 | 44507.9213 | 1569.0361 |  | 0 | 0 | 0 | 0 | 0 | 0 | 0 | 0 | 0
2023_Residential_Retail Products | Residential_Retail Products_POP Retail Products_Electric_Lighting_Single-Family/Multifamily_LED Specialty Lamp, Directional_2022, Year 1 Install_0_17W | Residential_Retail Products_POP Retail Products_Electric_Lighting_Single-Family/Multifamily_LED Specialty Lamp, Directional_2022, Year 1 Install_0_17W_2023 |  | 577 |  | Residential | Retail Products | POP Retail Products | Electric | Lighting | Single-Family/Multifamily | LED Specialty Lamp, Directional | 2022, Year 1 Install | 0 | 17W | 2023 | RS-LTG-LEDD-V12-210101 |  |  | n/a | n/a | n/a | n/a | n/a |  | 0 | 0 | 0 | 0 | 0 |  | 0 | 0 | 0 | 0 | 0 |  | 0 | 0 | 0 | 0 | 0 |  | 0 | 0 | 0 | 0 | 0 | 0 | 0 | 0 | 0 | 0 | 0 | 0 | 0 | 0 | 0 | 0 | 0 |  | 0 | 0 | 0 | 0 | 0 | 0 | 0 | 0 | 0 | 0 | 0 | 0 | 0 | 0 | 0 | 0 | 0 | 0 | 0 | 0 | 0 | 0 | 0 | 0 | 0 | 0 | 0 | 0 | 0 | 0 | 0 | 0 | 0 | 0 | 0 |  | 0 | 0 | 0 | 0 | 0 | 0 | 0 | 0 | 0 | 0 | 0 | 0 | 0 | 0 | 0 | 0 | 0 | 0 | 0 | 0 | 0 | 0 | 0 | 0 | 0 | 0 | 0 | 0 | 0 | 0 | 0 | 0 | 0 | 0 | 0 |  | 0 | 0 | 0 | 0 | 0 | 0 | 0 | 0 | 0 | 0 | 0 | 0 | 0 | 0 | 0 | 0 | 0 | 0 | 0 | 0 | 0 | 0 | 0 | 0 | 0 | 0 | 0 | 0 | 0 | 0 | 0 | 0 | 0 | 0 | 0 |  | 0 | 0 | 0 | 0 | 0 | 0 | 0 | 0 | 0 | 0 | 0 | 0 | 0 | 0 | 0 | 0 | 0 | 0 | 0 | 0 | 0 | 0 | 0 | 0 | 0 | 0 | 0 | 0 | 0 | 0 | 0 | 0 | 0 | 0 | 0 |  | 0 | 0 | 0 | 0 | 0 | 0 | 0 | 0 | 0 | 0 | 0 | 0 | 0 | 0 | 0 | 0 | 0 | 0 | 0 | 0 | 0 | 0 | 0 | 0 | 0 | 0 | 0 | 0 | 0 | 0 | 0 | 0 | 0 | 0 | 0 |  | 0 | 0 | 0 | 0 | 0 | 0 | 0 | 0 | 0 | 0 | 0 | 0 | 0 | 0 | 0 | 0 | 0 | 0 | 0 | 0 | 0 | 0 | 0 | 0 | 0 | 0 | 0 | 0 | 0 | 0 | 0 | 0 | 0 | 0 | 0 |  | 0 | 0 | 0 | 0 | 0 | 0 | 0 | 0 | 0 | 0 | 0 | 0 | 0 | 0 | 0 | 0 | 0 | 0 | 0 | 0 | 0 | 0 | 0 | 0 | 0 | 0 | 0 | 0 | 0 | 0 | 0 | 0 | 0 | 0 | 0 |  | 0 | 0 | 0 | 0 | 0 | 0 | 0 | 0 | 0 | 0 | 0 | 0 | 0 | 0 | 0 | 0 | 0 | 0 | 0 | 0 | 0 | 0 | 0 | 0 | 0 | 0 | 0 | 0 | 0 | 0 | 0 | 0 | 0 | 0 | 0 |  | 0 | 0 | 0 | 0 | 0 | 0 | 0 | 0 | 0 | 0 | 0 | 0 | 0 | 0 | 0 | 0 | 0 | 0 | 0 | 0 | 0 | 0 | 0 | 0 | 0 | 0 | 0 | 0 | 0 | 0 | 0 | 0 | 0 | 0 | 0 |  | 0 |  | 1.65 | 0 | 0 | 0 | 19.9337 | 0 | -7.6309 | 0.002982 | 0 | -0.44915 | 0 | 33.2228 | 0 | -12.7181 | 0.00497 | 0 | -0.74858 | 0 | 10 | 4 |  | 0 |  | 0 | 0 | 0 | 0 | 0 |  |  | 0 | 0 | 0 | 0 | 0 |  | 0 | 0 | 0 | 0 | 0 | 0 | 0 | 0 | 0 | 0 | 0 | 0 | 0 |  | 0 | 0 | 0 | 0 | 0 | 0 | 0 |  | 0 | 0 | 0 | 0 | 0 | 0 | 0 |  | 0.69 | 0.7 | 0.69 | 0 |  | 0 | 0 | 0 | 0 | 0 | 0 | 0 | 0 | 0 |  | 0 | 0 | 0 | 0 | 0 | 0 | 0 | 0 | 0 | 0 | 0 |  | 0 | 0 | 0 | 0 | 0 | 0 | 0 | 0 | 0
2024_Residential_Retail Products | Residential_Retail Products_POP Retail Products_Electric_Lighting_Single-Family/Multifamily_LED Specialty Lamp, Directional_2022, Year 1 Install_0_17W | Residential_Retail Products_POP Retail Products_Electric_Lighting_Single-Family/Multifamily_LED Specialty Lamp, Directional_2022, Year 1 Install_0_17W_2024 |  | 577 |  | Residential | Retail Products | POP Retail Products | Electric | Lighting | Single-Family/Multifamily | LED Specialty Lamp, Directional | 2022, Year 1 Install | 0 | 17W | 2024 | RS-LTG-LEDD-V12-210101 |  |  | n/a | n/a | n/a | n/a | n/a |  | 0 | 0 | 0 | 0 | 0 |  | 0 | 0 | 0 | 0 | 0 |  | 0 | 0 | 0 | 0 | 0 |  | 0 | 0 | 0 | 0 | 0 | 0 | 0 | 0 | 0 | 0 | 0 | 0 | 0 | 0 | 0 | 0 | 0 |  | 0 | 0 | 0 | 0 | 0 | 0 | 0 | 0 | 0 | 0 | 0 | 0 | 0 | 0 | 0 | 0 | 0 | 0 | 0 | 0 | 0 | 0 | 0 | 0 | 0 | 0 | 0 | 0 | 0 | 0 | 0 | 0 | 0 | 0 | 0 |  | 0 | 0 | 0 | 0 | 0 | 0 | 0 | 0 | 0 | 0 | 0 | 0 | 0 | 0 | 0 | 0 | 0 | 0 | 0 | 0 | 0 | 0 | 0 | 0 | 0 | 0 | 0 | 0 | 0 | 0 | 0 | 0 | 0 | 0 | 0 |  | 0 | 0 | 0 | 0 | 0 | 0 | 0 | 0 | 0 | 0 | 0 | 0 | 0 | 0 | 0 | 0 | 0 | 0 | 0 | 0 | 0 | 0 | 0 | 0 | 0 | 0 | 0 | 0 | 0 | 0 | 0 | 0 | 0 | 0 | 0 |  | 0 | 0 | 0 | 0 | 0 | 0 | 0 | 0 | 0 | 0 | 0 | 0 | 0 | 0 | 0 | 0 | 0 | 0 | 0 | 0 | 0 | 0 | 0 | 0 | 0 | 0 | 0 | 0 | 0 | 0 | 0 | 0 | 0 | 0 | 0 |  | 0 | 0 | 0 | 0 | 0 | 0 | 0 | 0 | 0 | 0 | 0 | 0 | 0 | 0 | 0 | 0 | 0 | 0 | 0 | 0 | 0 | 0 | 0 | 0 | 0 | 0 | 0 | 0 | 0 | 0 | 0 | 0 | 0 | 0 | 0 |  | 0 | 0 | 0 | 0 | 0 | 0 | 0 | 0 | 0 | 0 | 0 | 0 | 0 | 0 | 0 | 0 | 0 | 0 | 0 | 0 | 0 | 0 | 0 | 0 | 0 | 0 | 0 | 0 | 0 | 0 | 0 | 0 | 0 | 0 | 0 |  | 0 | 0 | 0 | 0 | 0 | 0 | 0 | 0 | 0 | 0 | 0 | 0 | 0 | 0 | 0 | 0 | 0 | 0 | 0 | 0 | 0 | 0 | 0 | 0 | 0 | 0 | 0 | 0 | 0 | 0 | 0 | 0 | 0 | 0 | 0 |  | 0 | 0 | 0 | 0 | 0 | 0 | 0 | 0 | 0 | 0 | 0 | 0 | 0 | 0 | 0 | 0 | 0 | 0 | 0 | 0 | 0 | 0 | 0 | 0 | 0 | 0 | 0 | 0 | 0 | 0 | 0 | 0 | 0 | 0 | 0 |  | 0 | 0 | 0 | 0 | 0 | 0 | 0 | 0 | 0 | 0 | 0 | 0 | 0 | 0 | 0 | 0 | 0 | 0 | 0 | 0 | 0 | 0 | 0 | 0 | 0 | 0 | 0 | 0 | 0 | 0 | 0 | 0 | 0 | 0 | 0 |  | 0 |  | 1.65 | 0 | 0 | 0 | 19.9337 | 0 | -7.6309 | 0.002982 | 0 | -0.44915 | 0 | 33.2228 | 0 | -12.7181 | 0.00497 | 0 | -0.74858 | 0 | 10 | 4 |  | 0 |  | 0 | 0 | 0 | 0 | 0 |  |  | 0 | 0 | 0 | 0 | 0 |  | 0 | 0 | 0 | 0 | 0 | 0 | 0 | 0 | 0 | 0 | 0 | 0 | 0 |  | 0 | 0 | 0 | 0 | 0 | 0 | 0 |  | 0 | 0 | 0 | 0 | 0 | 0 | 0 |  | 0.69 | 0.7 | 0.69 | 0 |  | 0 | 0 | 0 | 0 | 0 | 0 | 0 | 0 | 0 |  | 0 | 0 | 0 | 0 | 0 | 0 | 0 | 0 | 0 | 0 | 0 |  | 0 | 0 | 0 | 0 | 0 | 0 | 0 | 0 | 0
2025_Residential_Retail Products | Residential_Retail Products_POP Retail Products_Electric_Lighting_Single-Family/Multifamily_LED Specialty Lamp, Directional_2022, Year 1 Install_0_17W | Residential_Retail Products_POP Retail Products_Electric_Lighting_Single-Family/Multifamily_LED Specialty Lamp, Directional_2022, Year 1 Install_0_17W_2025 |  | 577 |  | Residential | Retail Products | POP Retail Products | Electric | Lighting | Single-Family/Multifamily | LED Specialty Lamp, Directional | 2022, Year 1 Install | 0 | 17W | 2025 | RS-LTG-LEDD-V12-210101 |  |  | n/a | n/a | n/a | n/a | n/a |  | 0 | 0 | 0 | 0 | 0 |  | 0 | 0 | 0 | 0 | 0 |  | 0 | 0 | 0 | 0 | 0 |  | 0 | 0 | 0 | 0 | 0 | 0 | 0 | 0 | 0 | 0 | 0 | 0 | 0 | 0 | 0 | 0 | 0 |  | 0 | 0 | 0 | 0 | 0 | 0 | 0 | 0 | 0 | 0 | 0 | 0 | 0 | 0 | 0 | 0 | 0 | 0 | 0 | 0 | 0 | 0 | 0 | 0 | 0 | 0 | 0 | 0 | 0 | 0 | 0 | 0 | 0 | 0 | 0 |  | 0 | 0 | 0 | 0 | 0 | 0 | 0 | 0 | 0 | 0 | 0 | 0 | 0 | 0 | 0 | 0 | 0 | 0 | 0 | 0 | 0 | 0 | 0 | 0 | 0 | 0 | 0 | 0 | 0 | 0 | 0 | 0 | 0 | 0 | 0 |  | 0 | 0 | 0 | 0 | 0 | 0 | 0 | 0 | 0 | 0 | 0 | 0 | 0 | 0 | 0 | 0 | 0 | 0 | 0 | 0 | 0 | 0 | 0 | 0 | 0 | 0 | 0 | 0 | 0 | 0 | 0 | 0 | 0 | 0 | 0 |  | 0 | 0 | 0 | 0 | 0 | 0 | 0 | 0 | 0 | 0 | 0 | 0 | 0 | 0 | 0 | 0 | 0 | 0 | 0 | 0 | 0 | 0 | 0 | 0 | 0 | 0 | 0 | 0 | 0 | 0 | 0 | 0 | 0 | 0 | 0 |  | 0 | 0 | 0 | 0 | 0 | 0 | 0 | 0 | 0 | 0 | 0 | 0 | 0 | 0 | 0 | 0 | 0 | 0 | 0 | 0 | 0 | 0 | 0 | 0 | 0 | 0 | 0 | 0 | 0 | 0 | 0 | 0 | 0 | 0 | 0 |  | 0 | 0 | 0 | 0 | 0 | 0 | 0 | 0 | 0 | 0 | 0 | 0 | 0 | 0 | 0 | 0 | 0 | 0 | 0 | 0 | 0 | 0 | 0 | 0 | 0 | 0 | 0 | 0 | 0 | 0 | 0 | 0 | 0 | 0 | 0 |  | 0 | 0 | 0 | 0 | 0 | 0 | 0 | 0 | 0 | 0 | 0 | 0 | 0 | 0 | 0 | 0 | 0 | 0 | 0 | 0 | 0 | 0 | 0 | 0 | 0 | 0 | 0 | 0 | 0 | 0 | 0 | 0 | 0 | 0 | 0 |  | 0 | 0 | 0 | 0 | 0 | 0 | 0 | 0 | 0 | 0 | 0 | 0 | 0 | 0 | 0 | 0 | 0 | 0 | 0 | 0 | 0 | 0 | 0 | 0 | 0 | 0 | 0 | 0 | 0 | 0 | 0 | 0 | 0 | 0 | 0 |  | 0 | 0 | 0 | 0 | 0 | 0 | 0 | 0 | 0 | 0 | 0 | 0 | 0 | 0 | 0 | 0 | 0 | 0 | 0 | 0 | 0 | 0 | 0 | 0 | 0 | 0 | 0 | 0 | 0 | 0 | 0 | 0 | 0 | 0 | 0 |  | 0 |  | 1.65 | 0 | 0 | 0 | 19.9337 | 0 | -7.6309 | 0.002982 | 0 | -0.44915 | 0 | 33.2228 | 0 | -12.7181 | 0.00497 | 0 | -0.74858 | 0 | 10 | 4 |  | 0 |  | 0 | 0 | 0 | 0 | 0 |  |  | 0 | 0 | 0 | 0 | 0 |  | 0 | 0 | 0 | 0 | 0 | 0 | 0 | 0 | 0 | 0 | 0 | 0 | 0 |  | 0 | 0 | 0 | 0 | 0 | 0 | 0 |  | 0 | 0 | 0 | 0 | 0 | 0 | 0 |  | 0.69 | 0.7 | 0.69 | 0 |  | 0 | 0 | 0 | 0 | 0 | 0 | 0 | 0 | 0 |  | 0 | 0 | 0 | 0 | 0 | 0 | 0 | 0 | 0 | 0 | 0 |  | 0 | 0 | 0 | 0 | 0 | 0 | 0 | 0 | 0
2022_Residential_Retail Products | Residential_Retail Products_POP Retail Products_Electric_Lighting_Single-Family/Multifamily_LED Specialty Lamp, Directional_2022, Year 2 Install_0_17W | Residential_Retail Products_POP Retail Products_Electric_Lighting_Single-Family/Multifamily_LED Specialty Lamp, Directional_2022, Year 2 Install_0_17W_2022 |  | 578 |  | Residential | Retail Products | POP Retail Products | Electric | Lighting | Single-Family/Multifamily | LED Specialty Lamp, Directional | 2022, Year 2 Install | 0 | 17W | 2022 | RS-LTG-LEDD-V12-210101 |  |  | n/a | n/a | n/a | n/a | n/a |  | 0 | 0 | 0 | 0 | 0 |  | 0 | 0 | 0 | 0 | 0 |  | 0 | 0 | 0 | 0 | 0 |  | 0 | 0 | 0 | 0 | 0 | 0 | 0 | 0 | 0 | 0 | 0 | 0 | 0 | 0 | 0 | 0 | 0 |  | 0 | 0 | 0 | 0 | 0 | 0 | 0 | 0 | 0 | 0 | 0 | 0 | 0 | 0 | 0 | 0 | 0 | 0 | 0 | 0 | 0 | 0 | 0 | 0 | 0 | 0 | 0 | 0 | 0 | 0 | 0 | 0 | 0 | 0 | 0 |  | 0 | 0 | 0 | 0 | 0 | 0 | 0 | 0 | 0 | 0 | 0 | 0 | 0 | 0 | 0 | 0 | 0 | 0 | 0 | 0 | 0 | 0 | 0 | 0 | 0 | 0 | 0 | 0 | 0 | 0 | 0 | 0 | 0 | 0 | 0 |  | 0 | 0 | 0 | 0 | 0 | 0 | 0 | 0 | 0 | 0 | 0 | 0 | 0 | 0 | 0 | 0 | 0 | 0 | 0 | 0 | 0 | 0 | 0 | 0 | 0 | 0 | 0 | 0 | 0 | 0 | 0 | 0 | 0 | 0 | 0 |  | 0 | 0 | 0 | 0 | 0 | 0 | 0 | 0 | 0 | 0 | 0 | 0 | 0 | 0 | 0 | 0 | 0 | 0 | 0 | 0 | 0 | 0 | 0 | 0 | 0 | 0 | 0 | 0 | 0 | 0 | 0 | 0 | 0 | 0 | 0 |  | 0 | 0 | 0 | 0 | 0 | 0 | 0 | 0 | 0 | 0 | 0 | 0 | 0 | 0 | 0 | 0 | 0 | 0 | 0 | 0 | 0 | 0 | 0 | 0 | 0 | 0 | 0 | 0 | 0 | 0 | 0 | 0 | 0 | 0 | 0 |  | 0 | 0 | 0 | 0 | 0 | 0 | 0 | 0 | 0 | 0 | 0 | 0 | 0 | 0 | 0 | 0 | 0 | 0 | 0 | 0 | 0 | 0 | 0 | 0 | 0 | 0 | 0 | 0 | 0 | 0 | 0 | 0 | 0 | 0 | 0 |  | 0 | 0 | 0 | 0 | 0 | 0 | 0 | 0 | 0 | 0 | 0 | 0 | 0 | 0 | 0 | 0 | 0 | 0 | 0 | 0 | 0 | 0 | 0 | 0 | 0 | 0 | 0 | 0 | 0 | 0 | 0 | 0 | 0 | 0 | 0 |  | 0 | 0 | 0 | 0 | 0 | 0 | 0 | 0 | 0 | 0 | 0 | 0 | 0 | 0 | 0 | 0 | 0 | 0 | 0 | 0 | 0 | 0 | 0 | 0 | 0 | 0 | 0 | 0 | 0 | 0 | 0 | 0 | 0 | 0 | 0 |  | 0 | 0 | 0 | 0 | 0 | 0 | 0 | 0 | 0 | 0 | 0 | 0 | 0 | 0 | 0 | 0 | 0 | 0 | 0 | 0 | 0 | 0 | 0 | 0 | 0 | 0 | 0 | 0 | 0 | 0 | 0 | 0 | 0 | 0 | 0 |  | 0 |  | 1.65 | 0 | 0 | 0 | 2.1768 | 0 | -0.83331 | 0.00032564 | 0 | -0.049048 | 0 | 3.628 | 0 | -1.3888 | 0.00054273 | 0 | -0.081747 | 0 | 10 | 4 |  | 0 |  | 0 | 0 | 0 | 0 | 0 |  |  | 0 | 0 | 0 | 0 | 0 |  | 0 | 0 | 0 | 0 | 0 | 0 | 0 | 0 | 0 | 0 | 0 | 0 | 0 |  | 0 | 0 | 0 | 0 | 0 | 0 | 0 |  | 0 | 0 | 0 | 0 | 0 | 0 | 0 |  | 0.69 | 0.7 | 0.69 | 0 |  | 0 | 0 | 0 | 0 | 0 | 0 | 0 | 0 | 0 |  | 0 | 0 | 0 | 0 | 0 | 0 | 0 | 0 | 0 | 0 | 0 |  | 0 | 0 | 0 | 0 | 0 | 0 | 0 | 0 | 0
2023_Residential_Retail Products | Residential_Retail Products_POP Retail Products_Electric_Lighting_Single-Family/Multifamily_LED Specialty Lamp, Directional_2022, Year 2 Install_0_17W | Residential_Retail Products_POP Retail Products_Electric_Lighting_Single-Family/Multifamily_LED Specialty Lamp, Directional_2022, Year 2 Install_0_17W_2023 |  | 578 |  | Residential | Retail Products | POP Retail Products | Electric | Lighting | Single-Family/Multifamily | LED Specialty Lamp, Directional | 2022, Year 2 Install | 0 | 17W | 2023 | RS-LTG-LEDD-V12-210101 |  |  | 0.65873 | n/a | 0.65873 | 1.3329 | 0.36968 |  | -3799.1382 | 7333.1148 | -3799.1382 | 3705.446 | -9352.5038 |  | 7333.1148 | 7333.1148 | 7333.1148 | 14837.699 | 5485.1952 |  | 11132.253 | 0 | 11132.253 | 11132.253 | 14837.699 |  | 3309.6212 | 3237.7261 | 578.0989 | -1640.251 | 0 | 2786.0911 | -1286.7376 | 562.6947 | -104.5732 | -109.5555 | 20780.0411 | -5942.3421 | 0 | 11132.253 | 0 | 0 | 0 |  | 0 | 15.1072 | 15.1072 | 15.1072 | 15.1072 | 9.0643 | 9.0643 | 9.0643 | 9.0643 | 9.0643 | 9.0643 | 0 | 0 | 0 | 0 | 0 | 0 | 0 | 0 | 0 | 0 | 0 | 0 | 0 | 0 | 0 | 0 | 0 | 0 | 0 | 0 | 0 | 0 | 0 | 0 |  | 0 | 24.4775 | 24.4775 | 24.4775 | 24.4775 | 14.6865 | 14.6865 | 14.6865 | 14.6865 | 14.6865 | 14.6865 | 0 | 0 | 0 | 0 | 0 | 0 | 0 | 0 | 0 | 0 | 0 | 0 | 0 | 0 | 0 | 0 | 0 | 0 | 0 | 0 | 0 | 0 | 0 | 0 |  | 0 | 0 | 0 | 0 | 0 | 0 | 0 | 0 | 0 | 0 | 0 | 0 | 0 | 0 | 0 | 0 | 0 | 0 | 0 | 0 | 0 | 0 | 0 | 0 | 0 | 0 | 0 | 0 | 0 | 0 | 0 | 0 | 0 | 0 | 0 |  | 0 | 0 | 0 | 0 | 0 | 0 | 0 | 0 | 0 | 0 | 0 | 0 | 0 | 0 | 0 | 0 | 0 | 0 | 0 | 0 | 0 | 0 | 0 | 0 | 0 | 0 | 0 | 0 | 0 | 0 | 0 | 0 | 0 | 0 | 0 |  | 0 | -559.5224 | -559.5224 | -559.5224 | -559.5224 | -335.7134 | -335.7134 | -335.7134 | -335.7134 | -335.7134 | -335.7134 | 0 | 0 | 0 | 0 | 0 | 0 | 0 | 0 | 0 | 0 | 0 | 0 | 0 | 0 | 0 | 0 | 0 | 0 | 0 | 0 | 0 | 0 | 0 | 0 |  | 0 | 0 | 0 | 0 | 0 | 0 | 0 | 0 | 0 | 0 | 0 | 0 | 0 | 0 | 0 | 0 | 0 | 0 | 0 | 0 | 0 | 0 | 0 | 0 | 0 | 0 | 0 | 0 | 0 | 0 | 0 | 0 | 0 | 0 | 0 |  | 0 | 0 | 0 | 0 | 0 | 0 | 0 | 0 | 0 | 0 | 0 | 0 | 0 | 0 | 0 | 0 | 0 | 0 | 0 | 0 | 0 | 0 | 0 | 0 | 0 | 0 | 0 | 0 | 0 | 0 | 0 | 0 | 0 | 0 | 0 |  | 0 | 3.6617 | 3.6617 | 3.6617 | 3.6617 | 2.197 | 2.197 | 2.197 | 2.197 | 2.197 | 2.197 | 0 | 0 | 0 | 0 | 0 | 0 | 0 | 0 | 0 | 0 | 0 | 0 | 0 | 0 | 0 | 0 | 0 | 0 | 0 | 0 | 0 | 0 | 0 | 0 |  | 0 | 0 | 0 | 0 | 0 | 0 | 0 | 0 | 0 | 0 | 0 | 0 | 0 | 0 | 0 | 0 | 0 | 0 | 0 | 0 | 0 | 0 | 0 | 0 | 0 | 0 | 0 | 0 | 0 | 0 | 0 | 0 | 0 | 0 | 0 |  | 9778 |  | 1.65 | 0 | 0 | 0 | 2.1768 | 0 | -0.83331 | 0.00032564 | 0 | -0.049048 | 0 | 3.628 | 0 | -1.3888 | 0.00054273 | 0 | -0.081747 | 0 | 10 | 4 |  | 16133.7 |  | 0 | 0 | 0 | 0 | 0 |  |  | 186.0291 | 27.8292 | 0 | 0 | 0 |  | 35.4747 | 24.4775 | 0 | 24.4775 | 3.6617 | 0 | 0 | 0 | 35.4747 | 0 | 354.7466 | 0 | 0 |  | 21.2848 | 0 | -8.1481 | 3.1841 | 0 | -479.5906 | 0 |  | 35.4747 | 0 | -13.5801 | 5.3069 | 0 | -799.3177 | 0 |  | 0.69 | 0.7 | 0.69 | 0 |  | 0 | 0 | 0 | 0 | 0 | 9.791 | 0 | 0 | 0 |  | 0 | 0 | 0 | 0 | 0 | 2776.8549 | 0 | 0 | 0 | 2776.8549 | 156.6561 |  | 0 | 0 | 0 | 0 | 0 | 0 | 0 | 0 | 0
2024_Residential_Retail Products | Residential_Retail Products_POP Retail Products_Electric_Lighting_Single-Family/Multifamily_LED Specialty Lamp, Directional_2022, Year 2 Install_0_17W | Residential_Retail Products_POP Retail Products_Electric_Lighting_Single-Family/Multifamily_LED Specialty Lamp, Directional_2022, Year 2 Install_0_17W_2024 |  | 578 |  | Residential | Retail Products | POP Retail Products | Electric | Lighting | Single-Family/Multifamily | LED Specialty Lamp, Directional | 2022, Year 2 Install | 0 | 17W | 2024 | RS-LTG-LEDD-V12-210101 |  |  | n/a | n/a | n/a | n/a | n/a |  | 0 | 0 | 0 | 0 | 0 |  | 0 | 0 | 0 | 0 | 0 |  | 0 | 0 | 0 | 0 | 0 |  | 0 | 0 | 0 | 0 | 0 | 0 | 0 | 0 | 0 | 0 | 0 | 0 | 0 | 0 | 0 | 0 | 0 |  | 0 | 0 | 0 | 0 | 0 | 0 | 0 | 0 | 0 | 0 | 0 | 0 | 0 | 0 | 0 | 0 | 0 | 0 | 0 | 0 | 0 | 0 | 0 | 0 | 0 | 0 | 0 | 0 | 0 | 0 | 0 | 0 | 0 | 0 | 0 |  | 0 | 0 | 0 | 0 | 0 | 0 | 0 | 0 | 0 | 0 | 0 | 0 | 0 | 0 | 0 | 0 | 0 | 0 | 0 | 0 | 0 | 0 | 0 | 0 | 0 | 0 | 0 | 0 | 0 | 0 | 0 | 0 | 0 | 0 | 0 |  | 0 | 0 | 0 | 0 | 0 | 0 | 0 | 0 | 0 | 0 | 0 | 0 | 0 | 0 | 0 | 0 | 0 | 0 | 0 | 0 | 0 | 0 | 0 | 0 | 0 | 0 | 0 | 0 | 0 | 0 | 0 | 0 | 0 | 0 | 0 |  | 0 | 0 | 0 | 0 | 0 | 0 | 0 | 0 | 0 | 0 | 0 | 0 | 0 | 0 | 0 | 0 | 0 | 0 | 0 | 0 | 0 | 0 | 0 | 0 | 0 | 0 | 0 | 0 | 0 | 0 | 0 | 0 | 0 | 0 | 0 |  | 0 | 0 | 0 | 0 | 0 | 0 | 0 | 0 | 0 | 0 | 0 | 0 | 0 | 0 | 0 | 0 | 0 | 0 | 0 | 0 | 0 | 0 | 0 | 0 | 0 | 0 | 0 | 0 | 0 | 0 | 0 | 0 | 0 | 0 | 0 |  | 0 | 0 | 0 | 0 | 0 | 0 | 0 | 0 | 0 | 0 | 0 | 0 | 0 | 0 | 0 | 0 | 0 | 0 | 0 | 0 | 0 | 0 | 0 | 0 | 0 | 0 | 0 | 0 | 0 | 0 | 0 | 0 | 0 | 0 | 0 |  | 0 | 0 | 0 | 0 | 0 | 0 | 0 | 0 | 0 | 0 | 0 | 0 | 0 | 0 | 0 | 0 | 0 | 0 | 0 | 0 | 0 | 0 | 0 | 0 | 0 | 0 | 0 | 0 | 0 | 0 | 0 | 0 | 0 | 0 | 0 |  | 0 | 0 | 0 | 0 | 0 | 0 | 0 | 0 | 0 | 0 | 0 | 0 | 0 | 0 | 0 | 0 | 0 | 0 | 0 | 0 | 0 | 0 | 0 | 0 | 0 | 0 | 0 | 0 | 0 | 0 | 0 | 0 | 0 | 0 | 0 |  | 0 | 0 | 0 | 0 | 0 | 0 | 0 | 0 | 0 | 0 | 0 | 0 | 0 | 0 | 0 | 0 | 0 | 0 | 0 | 0 | 0 | 0 | 0 | 0 | 0 | 0 | 0 | 0 | 0 | 0 | 0 | 0 | 0 | 0 | 0 |  | 0 |  | 1.65 | 0 | 0 | 0 | 2.1768 | 0 | -0.83331 | 0.00032564 | 0 | -0.049048 | 0 | 3.628 | 0 | -1.3888 | 0.00054273 | 0 | -0.081747 | 0 | 10 | 4 |  | 0 |  | 0 | 0 | 0 | 0 | 0 |  |  | 0 | 0 | 0 | 0 | 0 |  | 0 | 0 | 0 | 0 | 0 | 0 | 0 | 0 | 0 | 0 | 0 | 0 | 0 |  | 0 | 0 | 0 | 0 | 0 | 0 | 0 |  | 0 | 0 | 0 | 0 | 0 | 0 | 0 |  | 0.69 | 0.7 | 0.69 | 0 |  | 0 | 0 | 0 | 0 | 0 | 0 | 0 | 0 | 0 |  | 0 | 0 | 0 | 0 | 0 | 0 | 0 | 0 | 0 | 0 | 0 |  | 0 | 0 | 0 | 0 | 0 | 0 | 0 | 0 | 0
2025_Residential_Retail Products | Residential_Retail Products_POP Retail Products_Electric_Lighting_Single-Family/Multifamily_LED Specialty Lamp, Directional_2022, Year 2 Install_0_17W | Residential_Retail Products_POP Retail Products_Electric_Lighting_Single-Family/Multifamily_LED Specialty Lamp, Directional_2022, Year 2 Install_0_17W_2025 |  | 578 |  | Residential | Retail Products | POP Retail Products | Electric | Lighting | Single-Family/Multifamily | LED Specialty Lamp, Directional | 2022, Year 2 Install | 0 | 17W | 2025 | RS-LTG-LEDD-V12-210101 |  |  | n/a | n/a | n/a | n/a | n/a |  | 0 | 0 | 0 | 0 | 0 |  | 0 | 0 | 0 | 0 | 0 |  | 0 | 0 | 0 | 0 | 0 |  | 0 | 0 | 0 | 0 | 0 | 0 | 0 | 0 | 0 | 0 | 0 | 0 | 0 | 0 | 0 | 0 | 0 |  | 0 | 0 | 0 | 0 | 0 | 0 | 0 | 0 | 0 | 0 | 0 | 0 | 0 | 0 | 0 | 0 | 0 | 0 | 0 | 0 | 0 | 0 | 0 | 0 | 0 | 0 | 0 | 0 | 0 | 0 | 0 | 0 | 0 | 0 | 0 |  | 0 | 0 | 0 | 0 | 0 | 0 | 0 | 0 | 0 | 0 | 0 | 0 | 0 | 0 | 0 | 0 | 0 | 0 | 0 | 0 | 0 | 0 | 0 | 0 | 0 | 0 | 0 | 0 | 0 | 0 | 0 | 0 | 0 | 0 | 0 |  | 0 | 0 | 0 | 0 | 0 | 0 | 0 | 0 | 0 | 0 | 0 | 0 | 0 | 0 | 0 | 0 | 0 | 0 | 0 | 0 | 0 | 0 | 0 | 0 | 0 | 0 | 0 | 0 | 0 | 0 | 0 | 0 | 0 | 0 | 0 |  | 0 | 0 | 0 | 0 | 0 | 0 | 0 | 0 | 0 | 0 | 0 | 0 | 0 | 0 | 0 | 0 | 0 | 0 | 0 | 0 | 0 | 0 | 0 | 0 | 0 | 0 | 0 | 0 | 0 | 0 | 0 | 0 | 0 | 0 | 0 |  | 0 | 0 | 0 | 0 | 0 | 0 | 0 | 0 | 0 | 0 | 0 | 0 | 0 | 0 | 0 | 0 | 0 | 0 | 0 | 0 | 0 | 0 | 0 | 0 | 0 | 0 | 0 | 0 | 0 | 0 | 0 | 0 | 0 | 0 | 0 |  | 0 | 0 | 0 | 0 | 0 | 0 | 0 | 0 | 0 | 0 | 0 | 0 | 0 | 0 | 0 | 0 | 0 | 0 | 0 | 0 | 0 | 0 | 0 | 0 | 0 | 0 | 0 | 0 | 0 | 0 | 0 | 0 | 0 | 0 | 0 |  | 0 | 0 | 0 | 0 | 0 | 0 | 0 | 0 | 0 | 0 | 0 | 0 | 0 | 0 | 0 | 0 | 0 | 0 | 0 | 0 | 0 | 0 | 0 | 0 | 0 | 0 | 0 | 0 | 0 | 0 | 0 | 0 | 0 | 0 | 0 |  | 0 | 0 | 0 | 0 | 0 | 0 | 0 | 0 | 0 | 0 | 0 | 0 | 0 | 0 | 0 | 0 | 0 | 0 | 0 | 0 | 0 | 0 | 0 | 0 | 0 | 0 | 0 | 0 | 0 | 0 | 0 | 0 | 0 | 0 | 0 |  | 0 | 0 | 0 | 0 | 0 | 0 | 0 | 0 | 0 | 0 | 0 | 0 | 0 | 0 | 0 | 0 | 0 | 0 | 0 | 0 | 0 | 0 | 0 | 0 | 0 | 0 | 0 | 0 | 0 | 0 | 0 | 0 | 0 | 0 | 0 |  | 0 |  | 1.65 | 0 | 0 | 0 | 2.1768 | 0 | -0.83331 | 0.00032564 | 0 | -0.049048 | 0 | 3.628 | 0 | -1.3888 | 0.00054273 | 0 | -0.081747 | 0 | 10 | 4 |  | 0 |  | 0 | 0 | 0 | 0 | 0 |  |  | 0 | 0 | 0 | 0 | 0 |  | 0 | 0 | 0 | 0 | 0 | 0 | 0 | 0 | 0 | 0 | 0 | 0 | 0 |  | 0 | 0 | 0 | 0 | 0 | 0 | 0 |  | 0 | 0 | 0 | 0 | 0 | 0 | 0 |  | 0.69 | 0.7 | 0.69 | 0 |  | 0 | 0 | 0 | 0 | 0 | 0 | 0 | 0 | 0 |  | 0 | 0 | 0 | 0 | 0 | 0 | 0 | 0 | 0 | 0 | 0 |  | 0 | 0 | 0 | 0 | 0 | 0 | 0 | 0 | 0
2022_Residential_Retail Products | Residential_Retail Products_POP Retail Products_Electric_Lighting_Single-Family/Multifamily_LED Specialty Lamp, Directional_2022, Year 2 Install_0_23W | Residential_Retail Products_POP Retail Products_Electric_Lighting_Single-Family/Multifamily_LED Specialty Lamp, Directional_2022, Year 2 Install_0_23W_2022 |  | 579 |  | Residential | Retail Products | POP Retail Products | Electric | Lighting | Single-Family/Multifamily | LED Specialty Lamp, Directional | 2022, Year 2 Install | 0 | 23W | 2022 | RS-LTG-LEDD-V12-210101 |  |  | n/a | n/a | n/a | n/a | n/a |  | 0 | 0 | 0 | 0 | 0 |  | 0 | 0 | 0 | 0 | 0 |  | 0 | 0 | 0 | 0 | 0 |  | 0 | 0 | 0 | 0 | 0 | 0 | 0 | 0 | 0 | 0 | 0 | 0 | 0 | 0 | 0 | 0 | 0 |  | 0 | 0 | 0 | 0 | 0 | 0 | 0 | 0 | 0 | 0 | 0 | 0 | 0 | 0 | 0 | 0 | 0 | 0 | 0 | 0 | 0 | 0 | 0 | 0 | 0 | 0 | 0 | 0 | 0 | 0 | 0 | 0 | 0 | 0 | 0 |  | 0 | 0 | 0 | 0 | 0 | 0 | 0 | 0 | 0 | 0 | 0 | 0 | 0 | 0 | 0 | 0 | 0 | 0 | 0 | 0 | 0 | 0 | 0 | 0 | 0 | 0 | 0 | 0 | 0 | 0 | 0 | 0 | 0 | 0 | 0 |  | 0 | 0 | 0 | 0 | 0 | 0 | 0 | 0 | 0 | 0 | 0 | 0 | 0 | 0 | 0 | 0 | 0 | 0 | 0 | 0 | 0 | 0 | 0 | 0 | 0 | 0 | 0 | 0 | 0 | 0 | 0 | 0 | 0 | 0 | 0 |  | 0 | 0 | 0 | 0 | 0 | 0 | 0 | 0 | 0 | 0 | 0 | 0 | 0 | 0 | 0 | 0 | 0 | 0 | 0 | 0 | 0 | 0 | 0 | 0 | 0 | 0 | 0 | 0 | 0 | 0 | 0 | 0 | 0 | 0 | 0 |  | 0 | 0 | 0 | 0 | 0 | 0 | 0 | 0 | 0 | 0 | 0 | 0 | 0 | 0 | 0 | 0 | 0 | 0 | 0 | 0 | 0 | 0 | 0 | 0 | 0 | 0 | 0 | 0 | 0 | 0 | 0 | 0 | 0 | 0 | 0 |  | 0 | 0 | 0 | 0 | 0 | 0 | 0 | 0 | 0 | 0 | 0 | 0 | 0 | 0 | 0 | 0 | 0 | 0 | 0 | 0 | 0 | 0 | 0 | 0 | 0 | 0 | 0 | 0 | 0 | 0 | 0 | 0 | 0 | 0 | 0 |  | 0 | 0 | 0 | 0 | 0 | 0 | 0 | 0 | 0 | 0 | 0 | 0 | 0 | 0 | 0 | 0 | 0 | 0 | 0 | 0 | 0 | 0 | 0 | 0 | 0 | 0 | 0 | 0 | 0 | 0 | 0 | 0 | 0 | 0 | 0 |  | 0 | 0 | 0 | 0 | 0 | 0 | 0 | 0 | 0 | 0 | 0 | 0 | 0 | 0 | 0 | 0 | 0 | 0 | 0 | 0 | 0 | 0 | 0 | 0 | 0 | 0 | 0 | 0 | 0 | 0 | 0 | 0 | 0 | 0 | 0 |  | 0 | 0 | 0 | 0 | 0 | 0 | 0 | 0 | 0 | 0 | 0 | 0 | 0 | 0 | 0 | 0 | 0 | 0 | 0 | 0 | 0 | 0 | 0 | 0 | 0 | 0 | 0 | 0 | 0 | 0 | 0 | 0 | 0 | 0 | 0 |  | 0 |  | 1.65 | 0 | 0 | 0 | 2.8899 | 0 | -1.1063 | 0.00043232 | 0 | -0.065115 | 0 | 4.8165 | 0 | -1.8438 | 0.00072053 | 0 | -0.10853 | 0 | 10 | 4 |  | 0 |  | 0 | 0 | 0 | 0 | 0 |  |  | 0 | 0 | 0 | 0 | 0 |  | 0 | 0 | 0 | 0 | 0 | 0 | 0 | 0 | 0 | 0 | 0 | 0 | 0 |  | 0 | 0 | 0 | 0 | 0 | 0 | 0 |  | 0 | 0 | 0 | 0 | 0 | 0 | 0 |  | 0.69 | 0.7 | 0.69 | 0 |  | 0 | 0 | 0 | 0 | 0 | 0 | 0 | 0 | 0 |  | 0 | 0 | 0 | 0 | 0 | 0 | 0 | 0 | 0 | 0 | 0 |  | 0 | 0 | 0 | 0 | 0 | 0 | 0 | 0 | 0
2023_Residential_Retail Products | Residential_Retail Products_POP Retail Products_Electric_Lighting_Single-Family/Multifamily_LED Specialty Lamp, Directional_2022, Year 2 Install_0_23W | Residential_Retail Products_POP Retail Products_Electric_Lighting_Single-Family/Multifamily_LED Specialty Lamp, Directional_2022, Year 2 Install_0_23W_2023 |  | 579 |  | Residential | Retail Products | POP Retail Products | Electric | Lighting | Single-Family/Multifamily | LED Specialty Lamp, Directional | 2022, Year 2 Install | 0 | 23W | 2023 | RS-LTG-LEDD-V12-210101 |  |  | 0.87452 | n/a | 0.87452 | 1.7695 | 0.36968 |  | -3492.2773 | 24338.3552 | -3492.2773 | 21415.1787 | -31040.6375 |  | 24338.3552 | 24338.3552 | 24338.3552 | 49245.8112 | 18205.1738 |  | 27830.6325 | 0 | 27830.6325 | 27830.6325 | 49245.8112 |  | 10984.5187 | 10745.9013 | 1918.6905 | -5443.9366 | 0 | 9246.9403 | -4270.6378 | 1867.5644 | -347.0747 | -363.6108 | 68968.2399 | -19722.4286 | 0 | 27830.6325 | 0 | 0 | 0 |  | 0 | 50.1403 | 50.1403 | 50.1403 | 50.1403 | 30.0842 | 30.0842 | 30.0842 | 30.0842 | 30.0842 | 30.0842 | 0 | 0 | 0 | 0 | 0 | 0 | 0 | 0 | 0 | 0 | 0 | 0 | 0 | 0 | 0 | 0 | 0 | 0 | 0 | 0 | 0 | 0 | 0 | 0 |  | 0 | 81.24 | 81.24 | 81.24 | 81.24 | 48.744 | 48.744 | 48.744 | 48.744 | 48.744 | 48.744 | 0 | 0 | 0 | 0 | 0 | 0 | 0 | 0 | 0 | 0 | 0 | 0 | 0 | 0 | 0 | 0 | 0 | 0 | 0 | 0 | 0 | 0 | 0 | 0 |  | 0 | 0 | 0 | 0 | 0 | 0 | 0 | 0 | 0 | 0 | 0 | 0 | 0 | 0 | 0 | 0 | 0 | 0 | 0 | 0 | 0 | 0 | 0 | 0 | 0 | 0 | 0 | 0 | 0 | 0 | 0 | 0 | 0 | 0 | 0 |  | 0 | 0 | 0 | 0 | 0 | 0 | 0 | 0 | 0 | 0 | 0 | 0 | 0 | 0 | 0 | 0 | 0 | 0 | 0 | 0 | 0 | 0 | 0 | 0 | 0 | 0 | 0 | 0 | 0 | 0 | 0 | 0 | 0 | 0 | 0 |  | 0 | -1857.0354 | -1857.0354 | -1857.0354 | -1857.0354 | -1114.2213 | -1114.2213 | -1114.2213 | -1114.2213 | -1114.2213 | -1114.2213 | 0 | 0 | 0 | 0 | 0 | 0 | 0 | 0 | 0 | 0 | 0 | 0 | 0 | 0 | 0 | 0 | 0 | 0 | 0 | 0 | 0 | 0 | 0 | 0 |  | 0 | 0 | 0 | 0 | 0 | 0 | 0 | 0 | 0 | 0 | 0 | 0 | 0 | 0 | 0 | 0 | 0 | 0 | 0 | 0 | 0 | 0 | 0 | 0 | 0 | 0 | 0 | 0 | 0 | 0 | 0 | 0 | 0 | 0 | 0 |  | 0 | 0 | 0 | 0 | 0 | 0 | 0 | 0 | 0 | 0 | 0 | 0 | 0 | 0 | 0 | 0 | 0 | 0 | 0 | 0 | 0 | 0 | 0 | 0 | 0 | 0 | 0 | 0 | 0 | 0 | 0 | 0 | 0 | 0 | 0 |  | 0 | 12.1532 | 12.1532 | 12.1532 | 12.1532 | 7.2919 | 7.2919 | 7.2919 | 7.2919 | 7.2919 | 7.2919 | 0 | 0 | 0 | 0 | 0 | 0 | 0 | 0 | 0 | 0 | 0 | 0 | 0 | 0 | 0 | 0 | 0 | 0 | 0 | 0 | 0 | 0 | 0 | 0 |  | 0 | 0 | 0 | 0 | 0 | 0 | 0 | 0 | 0 | 0 | 0 | 0 | 0 | 0 | 0 | 0 | 0 | 0 | 0 | 0 | 0 | 0 | 0 | 0 | 0 | 0 | 0 | 0 | 0 | 0 | 0 | 0 | 0 | 0 | 0 |  | 24445 |  | 1.65 | 0 | 0 | 0 | 2.8899 | 0 | -1.1063 | 0.00043232 | 0 | -0.065115 | 0 | 4.8165 | 0 | -1.8438 | 0.00072053 | 0 | -0.10853 | 0 | 10 | 4 |  | 40334.25 |  | 0 | 0 | 0 | 0 | 0 |  |  | 617.4242 | 92.364 | 0 | 0 | 0 |  | 117.7392 | 81.24 | 0 | 81.24 | 12.1532 | 0 | 0 | 0 | 117.7392 | 0 | 1177.3917 | 0 | 0 |  | 70.6435 | 0 | -27.0432 | 10.568 | 0 | -1591.7447 | 0 |  | 117.7392 | 0 | -45.072 | 17.6133 | 0 | -2652.9078 | 0 |  | 0.69 | 0.7 | 0.69 | 0 |  | 0 | 0 | 0 | 0 | 0 | 32.496 | 0 | 0 | 0 |  | 0 | 0 | 0 | 0 | 0 | 9216.2858 | 0 | 0 | 0 | 9216.2858 | 519.9362 |  | 0 | 0 | 0 | 0 | 0 | 0 | 0 | 0 | 0
2024_Residential_Retail Products | Residential_Retail Products_POP Retail Products_Electric_Lighting_Single-Family/Multifamily_LED Specialty Lamp, Directional_2022, Year 2 Install_0_23W | Residential_Retail Products_POP Retail Products_Electric_Lighting_Single-Family/Multifamily_LED Specialty Lamp, Directional_2022, Year 2 Install_0_23W_2024 |  | 579 |  | Residential | Retail Products | POP Retail Products | Electric | Lighting | Single-Family/Multifamily | LED Specialty Lamp, Directional | 2022, Year 2 Install | 0 | 23W | 2024 | RS-LTG-LEDD-V12-210101 |  |  | n/a | n/a | n/a | n/a | n/a |  | 0 | 0 | 0 | 0 | 0 |  | 0 | 0 | 0 | 0 | 0 |  | 0 | 0 | 0 | 0 | 0 |  | 0 | 0 | 0 | 0 | 0 | 0 | 0 | 0 | 0 | 0 | 0 | 0 | 0 | 0 | 0 | 0 | 0 |  | 0 | 0 | 0 | 0 | 0 | 0 | 0 | 0 | 0 | 0 | 0 | 0 | 0 | 0 | 0 | 0 | 0 | 0 | 0 | 0 | 0 | 0 | 0 | 0 | 0 | 0 | 0 | 0 | 0 | 0 | 0 | 0 | 0 | 0 | 0 |  | 0 | 0 | 0 | 0 | 0 | 0 | 0 | 0 | 0 | 0 | 0 | 0 | 0 | 0 | 0 | 0 | 0 | 0 | 0 | 0 | 0 | 0 | 0 | 0 | 0 | 0 | 0 | 0 | 0 | 0 | 0 | 0 | 0 | 0 | 0 |  | 0 | 0 | 0 | 0 | 0 | 0 | 0 | 0 | 0 | 0 | 0 | 0 | 0 | 0 | 0 | 0 | 0 | 0 | 0 | 0 | 0 | 0 | 0 | 0 | 0 | 0 | 0 | 0 | 0 | 0 | 0 | 0 | 0 | 0 | 0 |  | 0 | 0 | 0 | 0 | 0 | 0 | 0 | 0 | 0 | 0 | 0 | 0 | 0 | 0 | 0 | 0 | 0 | 0 | 0 | 0 | 0 | 0 | 0 | 0 | 0 | 0 | 0 | 0 | 0 | 0 | 0 | 0 | 0 | 0 | 0 |  | 0 | 0 | 0 | 0 | 0 | 0 | 0 | 0 | 0 | 0 | 0 | 0 | 0 | 0 | 0 | 0 | 0 | 0 | 0 | 0 | 0 | 0 | 0 | 0 | 0 | 0 | 0 | 0 | 0 | 0 | 0 | 0 | 0 | 0 | 0 |  | 0 | 0 | 0 | 0 | 0 | 0 | 0 | 0 | 0 | 0 | 0 | 0 | 0 | 0 | 0 | 0 | 0 | 0 | 0 | 0 | 0 | 0 | 0 | 0 | 0 | 0 | 0 | 0 | 0 | 0 | 0 | 0 | 0 | 0 | 0 |  | 0 | 0 | 0 | 0 | 0 | 0 | 0 | 0 | 0 | 0 | 0 | 0 | 0 | 0 | 0 | 0 | 0 | 0 | 0 | 0 | 0 | 0 | 0 | 0 | 0 | 0 | 0 | 0 | 0 | 0 | 0 | 0 | 0 | 0 | 0 |  | 0 | 0 | 0 | 0 | 0 | 0 | 0 | 0 | 0 | 0 | 0 | 0 | 0 | 0 | 0 | 0 | 0 | 0 | 0 | 0 | 0 | 0 | 0 | 0 | 0 | 0 | 0 | 0 | 0 | 0 | 0 | 0 | 0 | 0 | 0 |  | 0 | 0 | 0 | 0 | 0 | 0 | 0 | 0 | 0 | 0 | 0 | 0 | 0 | 0 | 0 | 0 | 0 | 0 | 0 | 0 | 0 | 0 | 0 | 0 | 0 | 0 | 0 | 0 | 0 | 0 | 0 | 0 | 0 | 0 | 0 |  | 0 |  | 1.65 | 0 | 0 | 0 | 2.8899 | 0 | -1.1063 | 0.00043232 | 0 | -0.065115 | 0 | 4.8165 | 0 | -1.8438 | 0.00072053 | 0 | -0.10853 | 0 | 10 | 4 |  | 0 |  | 0 | 0 | 0 | 0 | 0 |  |  | 0 | 0 | 0 | 0 | 0 |  | 0 | 0 | 0 | 0 | 0 | 0 | 0 | 0 | 0 | 0 | 0 | 0 | 0 |  | 0 | 0 | 0 | 0 | 0 | 0 | 0 |  | 0 | 0 | 0 | 0 | 0 | 0 | 0 |  | 0.69 | 0.7 | 0.69 | 0 |  | 0 | 0 | 0 | 0 | 0 | 0 | 0 | 0 | 0 |  | 0 | 0 | 0 | 0 | 0 | 0 | 0 | 0 | 0 | 0 | 0 |  | 0 | 0 | 0 | 0 | 0 | 0 | 0 | 0 | 0
2025_Residential_Retail Products | Residential_Retail Products_POP Retail Products_Electric_Lighting_Single-Family/Multifamily_LED Specialty Lamp, Directional_2022, Year 2 Install_0_23W | Residential_Retail Products_POP Retail Products_Electric_Lighting_Single-Family/Multifamily_LED Specialty Lamp, Directional_2022, Year 2 Install_0_23W_2025 |  | 579 |  | Residential | Retail Products | POP Retail Products | Electric | Lighting | Single-Family/Multifamily | LED Specialty Lamp, Directional | 2022, Year 2 Install | 0 | 23W | 2025 | RS-LTG-LEDD-V12-210101 |  |  | n/a | n/a | n/a | n/a | n/a |  | 0 | 0 | 0 | 0 | 0 |  | 0 | 0 | 0 | 0 | 0 |  | 0 | 0 | 0 | 0 | 0 |  | 0 | 0 | 0 | 0 | 0 | 0 | 0 | 0 | 0 | 0 | 0 | 0 | 0 | 0 | 0 | 0 | 0 |  | 0 | 0 | 0 | 0 | 0 | 0 | 0 | 0 | 0 | 0 | 0 | 0 | 0 | 0 | 0 | 0 | 0 | 0 | 0 | 0 | 0 | 0 | 0 | 0 | 0 | 0 | 0 | 0 | 0 | 0 | 0 | 0 | 0 | 0 | 0 |  | 0 | 0 | 0 | 0 | 0 | 0 | 0 | 0 | 0 | 0 | 0 | 0 | 0 | 0 | 0 | 0 | 0 | 0 | 0 | 0 | 0 | 0 | 0 | 0 | 0 | 0 | 0 | 0 | 0 | 0 | 0 | 0 | 0 | 0 | 0 |  | 0 | 0 | 0 | 0 | 0 | 0 | 0 | 0 | 0 | 0 | 0 | 0 | 0 | 0 | 0 | 0 | 0 | 0 | 0 | 0 | 0 | 0 | 0 | 0 | 0 | 0 | 0 | 0 | 0 | 0 | 0 | 0 | 0 | 0 | 0 |  | 0 | 0 | 0 | 0 | 0 | 0 | 0 | 0 | 0 | 0 | 0 | 0 | 0 | 0 | 0 | 0 | 0 | 0 | 0 | 0 | 0 | 0 | 0 | 0 | 0 | 0 | 0 | 0 | 0 | 0 | 0 | 0 | 0 | 0 | 0 |  | 0 | 0 | 0 | 0 | 0 | 0 | 0 | 0 | 0 | 0 | 0 | 0 | 0 | 0 | 0 | 0 | 0 | 0 | 0 | 0 | 0 | 0 | 0 | 0 | 0 | 0 | 0 | 0 | 0 | 0 | 0 | 0 | 0 | 0 | 0 |  | 0 | 0 | 0 | 0 | 0 | 0 | 0 | 0 | 0 | 0 | 0 | 0 | 0 | 0 | 0 | 0 | 0 | 0 | 0 | 0 | 0 | 0 | 0 | 0 | 0 | 0 | 0 | 0 | 0 | 0 | 0 | 0 | 0 | 0 | 0 |  | 0 | 0 | 0 | 0 | 0 | 0 | 0 | 0 | 0 | 0 | 0 | 0 | 0 | 0 | 0 | 0 | 0 | 0 | 0 | 0 | 0 | 0 | 0 | 0 | 0 | 0 | 0 | 0 | 0 | 0 | 0 | 0 | 0 | 0 | 0 |  | 0 | 0 | 0 | 0 | 0 | 0 | 0 | 0 | 0 | 0 | 0 | 0 | 0 | 0 | 0 | 0 | 0 | 0 | 0 | 0 | 0 | 0 | 0 | 0 | 0 | 0 | 0 | 0 | 0 | 0 | 0 | 0 | 0 | 0 | 0 |  | 0 | 0 | 0 | 0 | 0 | 0 | 0 | 0 | 0 | 0 | 0 | 0 | 0 | 0 | 0 | 0 | 0 | 0 | 0 | 0 | 0 | 0 | 0 | 0 | 0 | 0 | 0 | 0 | 0 | 0 | 0 | 0 | 0 | 0 | 0 |  | 0 |  | 1.65 | 0 | 0 | 0 | 2.8899 | 0 | -1.1063 | 0.00043232 | 0 | -0.065115 | 0 | 4.8165 | 0 | -1.8438 | 0.00072053 | 0 | -0.10853 | 0 | 10 | 4 |  | 0 |  | 0 | 0 | 0 | 0 | 0 |  |  | 0 | 0 | 0 | 0 | 0 |  | 0 | 0 | 0 | 0 | 0 | 0 | 0 | 0 | 0 | 0 | 0 | 0 | 0 |  | 0 | 0 | 0 | 0 | 0 | 0 | 0 |  | 0 | 0 | 0 | 0 | 0 | 0 | 0 |  | 0.69 | 0.7 | 0.69 | 0 |  | 0 | 0 | 0 | 0 | 0 | 0 | 0 | 0 | 0 |  | 0 | 0 | 0 | 0 | 0 | 0 | 0 | 0 | 0 | 0 | 0 |  | 0 | 0 | 0 | 0 | 0 | 0 | 0 | 0 | 0
2022_Residential_Retail Products | Residential_Retail Products_POP Retail Products_Electric_Lighting_Single-Family/Multifamily_LED Specialty Lamp, Directional_2022, Year 2 Install_0_9W | Residential_Retail Products_POP Retail Products_Electric_Lighting_Single-Family/Multifamily_LED Specialty Lamp, Directional_2022, Year 2 Install_0_9W_2022 |  | 580 |  | Residential | Retail Products | POP Retail Products | Electric | Lighting | Single-Family/Multifamily | LED Specialty Lamp, Directional | 2022, Year 2 Install | 0 | 9W | 2022 | RS-LTG-LEDD-V12-210101 |  |  | n/a | n/a | n/a | n/a | n/a |  | 0 | 0 | 0 | 0 | 0 |  | 0 | 0 | 0 | 0 | 0 |  | 0 | 0 | 0 | 0 | 0 |  | 0 | 0 | 0 | 0 | 0 | 0 | 0 | 0 | 0 | 0 | 0 | 0 | 0 | 0 | 0 | 0 | 0 |  | 0 | 0 | 0 | 0 | 0 | 0 | 0 | 0 | 0 | 0 | 0 | 0 | 0 | 0 | 0 | 0 | 0 | 0 | 0 | 0 | 0 | 0 | 0 | 0 | 0 | 0 | 0 | 0 | 0 | 0 | 0 | 0 | 0 | 0 | 0 |  | 0 | 0 | 0 | 0 | 0 | 0 | 0 | 0 | 0 | 0 | 0 | 0 | 0 | 0 | 0 | 0 | 0 | 0 | 0 | 0 | 0 | 0 | 0 | 0 | 0 | 0 | 0 | 0 | 0 | 0 | 0 | 0 | 0 | 0 | 0 |  | 0 | 0 | 0 | 0 | 0 | 0 | 0 | 0 | 0 | 0 | 0 | 0 | 0 | 0 | 0 | 0 | 0 | 0 | 0 | 0 | 0 | 0 | 0 | 0 | 0 | 0 | 0 | 0 | 0 | 0 | 0 | 0 | 0 | 0 | 0 |  | 0 | 0 | 0 | 0 | 0 | 0 | 0 | 0 | 0 | 0 | 0 | 0 | 0 | 0 | 0 | 0 | 0 | 0 | 0 | 0 | 0 | 0 | 0 | 0 | 0 | 0 | 0 | 0 | 0 | 0 | 0 | 0 | 0 | 0 | 0 |  | 0 | 0 | 0 | 0 | 0 | 0 | 0 | 0 | 0 | 0 | 0 | 0 | 0 | 0 | 0 | 0 | 0 | 0 | 0 | 0 | 0 | 0 | 0 | 0 | 0 | 0 | 0 | 0 | 0 | 0 | 0 | 0 | 0 | 0 | 0 |  | 0 | 0 | 0 | 0 | 0 | 0 | 0 | 0 | 0 | 0 | 0 | 0 | 0 | 0 | 0 | 0 | 0 | 0 | 0 | 0 | 0 | 0 | 0 | 0 | 0 | 0 | 0 | 0 | 0 | 0 | 0 | 0 | 0 | 0 | 0 |  | 0 | 0 | 0 | 0 | 0 | 0 | 0 | 0 | 0 | 0 | 0 | 0 | 0 | 0 | 0 | 0 | 0 | 0 | 0 | 0 | 0 | 0 | 0 | 0 | 0 | 0 | 0 | 0 | 0 | 0 | 0 | 0 | 0 | 0 | 0 |  | 0 | 0 | 0 | 0 | 0 | 0 | 0 | 0 | 0 | 0 | 0 | 0 | 0 | 0 | 0 | 0 | 0 | 0 | 0 | 0 | 0 | 0 | 0 | 0 | 0 | 0 | 0 | 0 | 0 | 0 | 0 | 0 | 0 | 0 | 0 |  | 0 | 0 | 0 | 0 | 0 | 0 | 0 | 0 | 0 | 0 | 0 | 0 | 0 | 0 | 0 | 0 | 0 | 0 | 0 | 0 | 0 | 0 | 0 | 0 | 0 | 0 | 0 | 0 | 0 | 0 | 0 | 0 | 0 | 0 | 0 |  | 0 |  | 1.65 | 0 | 0 | 0 | 1.5388 | 0 | -0.58906 | 0.00023019 | 0 | -0.034672 | 0 | 2.5646 | 0 | -0.98177 | 0.00038366 | 0 | -0.057786 | 0 | 10 | 4 |  | 0 |  | 0 | 0 | 0 | 0 | 0 |  |  | 0 | 0 | 0 | 0 | 0 |  | 0 | 0 | 0 | 0 | 0 | 0 | 0 | 0 | 0 | 0 | 0 | 0 | 0 |  | 0 | 0 | 0 | 0 | 0 | 0 | 0 |  | 0 | 0 | 0 | 0 | 0 | 0 | 0 |  | 0.69 | 0.7 | 0.69 | 0 |  | 0 | 0 | 0 | 0 | 0 | 0 | 0 | 0 | 0 |  | 0 | 0 | 0 | 0 | 0 | 0 | 0 | 0 | 0 | 0 | 0 |  | 0 | 0 | 0 | 0 | 0 | 0 | 0 | 0 | 0
2023_Residential_Retail Products | Residential_Retail Products_POP Retail Products_Electric_Lighting_Single-Family/Multifamily_LED Specialty Lamp, Directional_2022, Year 2 Install_0_9W | Residential_Retail Products_POP Retail Products_Electric_Lighting_Single-Family/Multifamily_LED Specialty Lamp, Directional_2022, Year 2 Install_0_9W_2023 |  | 580 |  | Residential | Retail Products | POP Retail Products | Electric | Lighting | Single-Family/Multifamily | LED Specialty Lamp, Directional | 2022, Year 2 Install | 0 | 9W | 2023 | RS-LTG-LEDD-V12-210101 |  |  | 0.46565 | n/a | 0.46565 | 0.94219 | 0.36968 |  | -276599.1394 | 241039.2401 | -276599.1394 | -29923.7082 | -307416.4871 |  | 241039.2401 | 241039.2401 | 241039.2401 | 487714.6713 | 180298.1842 |  | 517638.3795 | 0 | 517638.3795 | 517638.3795 | 487714.6713 |  | 108787.1389 | 106423.9492 | 19002.0932 | -53914.9971 | 0 | 91578.7217 | -42295.0224 | 18495.7572 | -3437.3162 | -3601.0845 | 683039.2594 | -195324.5881 | 0 | 517638.3795 | 0 | 0 | 0 |  | 0 | 496.5737 | 496.5737 | 496.5737 | 496.5737 | 297.9442 | 297.9442 | 297.9442 | 297.9442 | 297.9442 | 297.9442 | 0 | 0 | 0 | 0 | 0 | 0 | 0 | 0 | 0 | 0 | 0 | 0 | 0 | 0 | 0 | 0 | 0 | 0 | 0 | 0 | 0 | 0 | 0 | 0 |  | 0 | 804.5751 | 804.5751 | 804.5751 | 804.5751 | 482.745 | 482.745 | 482.745 | 482.745 | 482.745 | 482.745 | 0 | 0 | 0 | 0 | 0 | 0 | 0 | 0 | 0 | 0 | 0 | 0 | 0 | 0 | 0 | 0 | 0 | 0 | 0 | 0 | 0 | 0 | 0 | 0 |  | 0 | 0 | 0 | 0 | 0 | 0 | 0 | 0 | 0 | 0 | 0 | 0 | 0 | 0 | 0 | 0 | 0 | 0 | 0 | 0 | 0 | 0 | 0 | 0 | 0 | 0 | 0 | 0 | 0 | 0 | 0 | 0 | 0 | 0 | 0 |  | 0 | 0 | 0 | 0 | 0 | 0 | 0 | 0 | 0 | 0 | 0 | 0 | 0 | 0 | 0 | 0 | 0 | 0 | 0 | 0 | 0 | 0 | 0 | 0 | 0 | 0 | 0 | 0 | 0 | 0 | 0 | 0 | 0 | 0 | 0 |  | 0 | -18391.4815 | -18391.4815 | -18391.4815 | -18391.4815 | -11034.8889 | -11034.8889 | -11034.8889 | -11034.8889 | -11034.8889 | -11034.8889 | 0 | 0 | 0 | 0 | 0 | 0 | 0 | 0 | 0 | 0 | 0 | 0 | 0 | 0 | 0 | 0 | 0 | 0 | 0 | 0 | 0 | 0 | 0 | 0 |  | 0 | 0 | 0 | 0 | 0 | 0 | 0 | 0 | 0 | 0 | 0 | 0 | 0 | 0 | 0 | 0 | 0 | 0 | 0 | 0 | 0 | 0 | 0 | 0 | 0 | 0 | 0 | 0 | 0 | 0 | 0 | 0 | 0 | 0 | 0 |  | 0 | 0 | 0 | 0 | 0 | 0 | 0 | 0 | 0 | 0 | 0 | 0 | 0 | 0 | 0 | 0 | 0 | 0 | 0 | 0 | 0 | 0 | 0 | 0 | 0 | 0 | 0 | 0 | 0 | 0 | 0 | 0 | 0 | 0 | 0 |  | 0 | 120.361 | 120.361 | 120.361 | 120.361 | 72.2166 | 72.2166 | 72.2166 | 72.2166 | 72.2166 | 72.2166 | 0 | 0 | 0 | 0 | 0 | 0 | 0 | 0 | 0 | 0 | 0 | 0 | 0 | 0 | 0 | 0 | 0 | 0 | 0 | 0 | 0 | 0 | 0 | 0 |  | 0 | 0 | 0 | 0 | 0 | 0 | 0 | 0 | 0 | 0 | 0 | 0 | 0 | 0 | 0 | 0 | 0 | 0 | 0 | 0 | 0 | 0 | 0 | 0 | 0 | 0 | 0 | 0 | 0 | 0 | 0 | 0 | 0 | 0 | 0 |  | 454667 |  | 1.65 | 0 | 0 | 0 | 1.5388 | 0 | -0.58906 | 0.00023019 | 0 | -0.034672 | 0 | 2.5646 | 0 | -0.98177 | 0.00038366 | 0 | -0.057786 | 0 | 10 | 4 |  | 750200.55 |  | 0 | 0 | 0 | 0 | 0 |  |  | 6114.7705 | 914.7433 | 0 | 0 | 0 |  | 1166.0508 | 804.5751 | 0 | 804.5751 | 120.361 | 0 | 0 | 0 | 1166.0508 | 0 | 11660.5082 | 0 | 0 |  | 699.6305 | 0 | -267.8273 | 104.6617 | 0 | -15764.127 | 0 |  | 1166.0508 | 0 | -446.3788 | 174.4362 | 0 | -26273.545 | 0 |  | 0.69 | 0.7 | 0.69 | 0 |  | 0 | 0 | 0 | 0 | 0 | 321.83 | 0 | 0 | 0 |  | 0 | 0 | 0 | 0 | 0 | 91275.1292 | 0 | 0 | 0 | 91275.1292 | 5149.2804 |  | 0 | 0 | 0 | 0 | 0 | 0 | 0 | 0 | 0
2024_Residential_Retail Products | Residential_Retail Products_POP Retail Products_Electric_Lighting_Single-Family/Multifamily_LED Specialty Lamp, Directional_2022, Year 2 Install_0_9W | Residential_Retail Products_POP Retail Products_Electric_Lighting_Single-Family/Multifamily_LED Specialty Lamp, Directional_2022, Year 2 Install_0_9W_2024 |  | 580 |  | Residential | Retail Products | POP Retail Products | Electric | Lighting | Single-Family/Multifamily | LED Specialty Lamp, Directional | 2022, Year 2 Install | 0 | 9W | 2024 | RS-LTG-LEDD-V12-210101 |  |  | n/a | n/a | n/a | n/a | n/a |  | 0 | 0 | 0 | 0 | 0 |  | 0 | 0 | 0 | 0 | 0 |  | 0 | 0 | 0 | 0 | 0 |  | 0 | 0 | 0 | 0 | 0 | 0 | 0 | 0 | 0 | 0 | 0 | 0 | 0 | 0 | 0 | 0 | 0 |  | 0 | 0 | 0 | 0 | 0 | 0 | 0 | 0 | 0 | 0 | 0 | 0 | 0 | 0 | 0 | 0 | 0 | 0 | 0 | 0 | 0 | 0 | 0 | 0 | 0 | 0 | 0 | 0 | 0 | 0 | 0 | 0 | 0 | 0 | 0 |  | 0 | 0 | 0 | 0 | 0 | 0 | 0 | 0 | 0 | 0 | 0 | 0 | 0 | 0 | 0 | 0 | 0 | 0 | 0 | 0 | 0 | 0 | 0 | 0 | 0 | 0 | 0 | 0 | 0 | 0 | 0 | 0 | 0 | 0 | 0 |  | 0 | 0 | 0 | 0 | 0 | 0 | 0 | 0 | 0 | 0 | 0 | 0 | 0 | 0 | 0 | 0 | 0 | 0 | 0 | 0 | 0 | 0 | 0 | 0 | 0 | 0 | 0 | 0 | 0 | 0 | 0 | 0 | 0 | 0 | 0 |  | 0 | 0 | 0 | 0 | 0 | 0 | 0 | 0 | 0 | 0 | 0 | 0 | 0 | 0 | 0 | 0 | 0 | 0 | 0 | 0 | 0 | 0 | 0 | 0 | 0 | 0 | 0 | 0 | 0 | 0 | 0 | 0 | 0 | 0 | 0 |  | 0 | 0 | 0 | 0 | 0 | 0 | 0 | 0 | 0 | 0 | 0 | 0 | 0 | 0 | 0 | 0 | 0 | 0 | 0 | 0 | 0 | 0 | 0 | 0 | 0 | 0 | 0 | 0 | 0 | 0 | 0 | 0 | 0 | 0 | 0 |  | 0 | 0 | 0 | 0 | 0 | 0 | 0 | 0 | 0 | 0 | 0 | 0 | 0 | 0 | 0 | 0 | 0 | 0 | 0 | 0 | 0 | 0 | 0 | 0 | 0 | 0 | 0 | 0 | 0 | 0 | 0 | 0 | 0 | 0 | 0 |  | 0 | 0 | 0 | 0 | 0 | 0 | 0 | 0 | 0 | 0 | 0 | 0 | 0 | 0 | 0 | 0 | 0 | 0 | 0 | 0 | 0 | 0 | 0 | 0 | 0 | 0 | 0 | 0 | 0 | 0 | 0 | 0 | 0 | 0 | 0 |  | 0 | 0 | 0 | 0 | 0 | 0 | 0 | 0 | 0 | 0 | 0 | 0 | 0 | 0 | 0 | 0 | 0 | 0 | 0 | 0 | 0 | 0 | 0 | 0 | 0 | 0 | 0 | 0 | 0 | 0 | 0 | 0 | 0 | 0 | 0 |  | 0 | 0 | 0 | 0 | 0 | 0 | 0 | 0 | 0 | 0 | 0 | 0 | 0 | 0 | 0 | 0 | 0 | 0 | 0 | 0 | 0 | 0 | 0 | 0 | 0 | 0 | 0 | 0 | 0 | 0 | 0 | 0 | 0 | 0 | 0 |  | 0 |  | 1.65 | 0 | 0 | 0 | 1.5388 | 0 | -0.58906 | 0.00023019 | 0 | -0.034672 | 0 | 2.5646 | 0 | -0.98177 | 0.00038366 | 0 | -0.057786 | 0 | 10 | 4 |  | 0 |  | 0 | 0 | 0 | 0 | 0 |  |  | 0 | 0 | 0 | 0 | 0 |  | 0 | 0 | 0 | 0 | 0 | 0 | 0 | 0 | 0 | 0 | 0 | 0 | 0 |  | 0 | 0 | 0 | 0 | 0 | 0 | 0 |  | 0 | 0 | 0 | 0 | 0 | 0 | 0 |  | 0.69 | 0.7 | 0.69 | 0 |  | 0 | 0 | 0 | 0 | 0 | 0 | 0 | 0 | 0 |  | 0 | 0 | 0 | 0 | 0 | 0 | 0 | 0 | 0 | 0 | 0 |  | 0 | 0 | 0 | 0 | 0 | 0 | 0 | 0 | 0
2025_Residential_Retail Products | Residential_Retail Products_POP Retail Products_Electric_Lighting_Single-Family/Multifamily_LED Specialty Lamp, Directional_2022, Year 2 Install_0_9W | Residential_Retail Products_POP Retail Products_Electric_Lighting_Single-Family/Multifamily_LED Specialty Lamp, Directional_2022, Year 2 Install_0_9W_2025 |  | 580 |  | Residential | Retail Products | POP Retail Products | Electric | Lighting | Single-Family/Multifamily | LED Specialty Lamp, Directional | 2022, Year 2 Install | 0 | 9W | 2025 | RS-LTG-LEDD-V12-210101 |  |  | n/a | n/a | n/a | n/a | n/a |  | 0 | 0 | 0 | 0 | 0 |  | 0 | 0 | 0 | 0 | 0 |  | 0 | 0 | 0 | 0 | 0 |  | 0 | 0 | 0 | 0 | 0 | 0 | 0 | 0 | 0 | 0 | 0 | 0 | 0 | 0 | 0 | 0 | 0 |  | 0 | 0 | 0 | 0 | 0 | 0 | 0 | 0 | 0 | 0 | 0 | 0 | 0 | 0 | 0 | 0 | 0 | 0 | 0 | 0 | 0 | 0 | 0 | 0 | 0 | 0 | 0 | 0 | 0 | 0 | 0 | 0 | 0 | 0 | 0 |  | 0 | 0 | 0 | 0 | 0 | 0 | 0 | 0 | 0 | 0 | 0 | 0 | 0 | 0 | 0 | 0 | 0 | 0 | 0 | 0 | 0 | 0 | 0 | 0 | 0 | 0 | 0 | 0 | 0 | 0 | 0 | 0 | 0 | 0 | 0 |  | 0 | 0 | 0 | 0 | 0 | 0 | 0 | 0 | 0 | 0 | 0 | 0 | 0 | 0 | 0 | 0 | 0 | 0 | 0 | 0 | 0 | 0 | 0 | 0 | 0 | 0 | 0 | 0 | 0 | 0 | 0 | 0 | 0 | 0 | 0 |  | 0 | 0 | 0 | 0 | 0 | 0 | 0 | 0 | 0 | 0 | 0 | 0 | 0 | 0 | 0 | 0 | 0 | 0 | 0 | 0 | 0 | 0 | 0 | 0 | 0 | 0 | 0 | 0 | 0 | 0 | 0 | 0 | 0 | 0 | 0 |  | 0 | 0 | 0 | 0 | 0 | 0 | 0 | 0 | 0 | 0 | 0 | 0 | 0 | 0 | 0 | 0 | 0 | 0 | 0 | 0 | 0 | 0 | 0 | 0 | 0 | 0 | 0 | 0 | 0 | 0 | 0 | 0 | 0 | 0 | 0 |  | 0 | 0 | 0 | 0 | 0 | 0 | 0 | 0 | 0 | 0 | 0 | 0 | 0 | 0 | 0 | 0 | 0 | 0 | 0 | 0 | 0 | 0 | 0 | 0 | 0 | 0 | 0 | 0 | 0 | 0 | 0 | 0 | 0 | 0 | 0 |  | 0 | 0 | 0 | 0 | 0 | 0 | 0 | 0 | 0 | 0 | 0 | 0 | 0 | 0 | 0 | 0 | 0 | 0 | 0 | 0 | 0 | 0 | 0 | 0 | 0 | 0 | 0 | 0 | 0 | 0 | 0 | 0 | 0 | 0 | 0 |  | 0 | 0 | 0 | 0 | 0 | 0 | 0 | 0 | 0 | 0 | 0 | 0 | 0 | 0 | 0 | 0 | 0 | 0 | 0 | 0 | 0 | 0 | 0 | 0 | 0 | 0 | 0 | 0 | 0 | 0 | 0 | 0 | 0 | 0 | 0 |  | 0 | 0 | 0 | 0 | 0 | 0 | 0 | 0 | 0 | 0 | 0 | 0 | 0 | 0 | 0 | 0 | 0 | 0 | 0 | 0 | 0 | 0 | 0 | 0 | 0 | 0 | 0 | 0 | 0 | 0 | 0 | 0 | 0 | 0 | 0 |  | 0 |  | 1.65 | 0 | 0 | 0 | 1.5388 | 0 | -0.58906 | 0.00023019 | 0 | -0.034672 | 0 | 2.5646 | 0 | -0.98177 | 0.00038366 | 0 | -0.057786 | 0 | 10 | 4 |  | 0 |  | 0 | 0 | 0 | 0 | 0 |  |  | 0 | 0 | 0 | 0 | 0 |  | 0 | 0 | 0 | 0 | 0 | 0 | 0 | 0 | 0 | 0 | 0 | 0 | 0 |  | 0 | 0 | 0 | 0 | 0 | 0 | 0 |  | 0 | 0 | 0 | 0 | 0 | 0 | 0 |  | 0.69 | 0.7 | 0.69 | 0 |  | 0 | 0 | 0 | 0 | 0 | 0 | 0 | 0 | 0 |  | 0 | 0 | 0 | 0 | 0 | 0 | 0 | 0 | 0 | 0 | 0 |  | 0 | 0 | 0 | 0 | 0 | 0 | 0 | 0 | 0
2022_Residential_Retail Products | Residential_Retail Products_POP Retail Products_Electric_Lighting_Single-Family/Multifamily_LED Specialty Lamp, Directional_2022, Year 3 Install_0_17W | Residential_Retail Products_POP Retail Products_Electric_Lighting_Single-Family/Multifamily_LED Specialty Lamp, Directional_2022, Year 3 Install_0_17W_2022 |  | 581 |  | Residential | Retail Products | POP Retail Products | Electric | Lighting | Single-Family/Multifamily | LED Specialty Lamp, Directional | 2022, Year 3 Install | 0 | 17W | 2022 | RS-LTG-LEDD-V12-210101 |  |  | n/a | n/a | n/a | n/a | n/a |  | 0 | 0 | 0 | 0 | 0 |  | 0 | 0 | 0 | 0 | 0 |  | 0 | 0 | 0 | 0 | 0 |  | 0 | 0 | 0 | 0 | 0 | 0 | 0 | 0 | 0 | 0 | 0 | 0 | 0 | 0 | 0 | 0 | 0 |  | 0 | 0 | 0 | 0 | 0 | 0 | 0 | 0 | 0 | 0 | 0 | 0 | 0 | 0 | 0 | 0 | 0 | 0 | 0 | 0 | 0 | 0 | 0 | 0 | 0 | 0 | 0 | 0 | 0 | 0 | 0 | 0 | 0 | 0 | 0 |  | 0 | 0 | 0 | 0 | 0 | 0 | 0 | 0 | 0 | 0 | 0 | 0 | 0 | 0 | 0 | 0 | 0 | 0 | 0 | 0 | 0 | 0 | 0 | 0 | 0 | 0 | 0 | 0 | 0 | 0 | 0 | 0 | 0 | 0 | 0 |  | 0 | 0 | 0 | 0 | 0 | 0 | 0 | 0 | 0 | 0 | 0 | 0 | 0 | 0 | 0 | 0 | 0 | 0 | 0 | 0 | 0 | 0 | 0 | 0 | 0 | 0 | 0 | 0 | 0 | 0 | 0 | 0 | 0 | 0 | 0 |  | 0 | 0 | 0 | 0 | 0 | 0 | 0 | 0 | 0 | 0 | 0 | 0 | 0 | 0 | 0 | 0 | 0 | 0 | 0 | 0 | 0 | 0 | 0 | 0 | 0 | 0 | 0 | 0 | 0 | 0 | 0 | 0 | 0 | 0 | 0 |  | 0 | 0 | 0 | 0 | 0 | 0 | 0 | 0 | 0 | 0 | 0 | 0 | 0 | 0 | 0 | 0 | 0 | 0 | 0 | 0 | 0 | 0 | 0 | 0 | 0 | 0 | 0 | 0 | 0 | 0 | 0 | 0 | 0 | 0 | 0 |  | 0 | 0 | 0 | 0 | 0 | 0 | 0 | 0 | 0 | 0 | 0 | 0 | 0 | 0 | 0 | 0 | 0 | 0 | 0 | 0 | 0 | 0 | 0 | 0 | 0 | 0 | 0 | 0 | 0 | 0 | 0 | 0 | 0 | 0 | 0 |  | 0 | 0 | 0 | 0 | 0 | 0 | 0 | 0 | 0 | 0 | 0 | 0 | 0 | 0 | 0 | 0 | 0 | 0 | 0 | 0 | 0 | 0 | 0 | 0 | 0 | 0 | 0 | 0 | 0 | 0 | 0 | 0 | 0 | 0 | 0 |  | 0 | 0 | 0 | 0 | 0 | 0 | 0 | 0 | 0 | 0 | 0 | 0 | 0 | 0 | 0 | 0 | 0 | 0 | 0 | 0 | 0 | 0 | 0 | 0 | 0 | 0 | 0 | 0 | 0 | 0 | 0 | 0 | 0 | 0 | 0 |  | 0 | 0 | 0 | 0 | 0 | 0 | 0 | 0 | 0 | 0 | 0 | 0 | 0 | 0 | 0 | 0 | 0 | 0 | 0 | 0 | 0 | 0 | 0 | 0 | 0 | 0 | 0 | 0 | 0 | 0 | 0 | 0 | 0 | 0 | 0 |  | 0 |  | 1.65 | 0 | 0 | 0 | 1.8588 | 0 | -0.71159 | 0.00027808 | 0 | -0.041884 | 0 | 3.0981 | 0 | -1.186 | 0.00046346 | 0 | -0.069806 | 0 | 10 | 4 |  | 0 |  | 0 | 0 | 0 | 0 | 0 |  |  | 0 | 0 | 0 | 0 | 0 |  | 0 | 0 | 0 | 0 | 0 | 0 | 0 | 0 | 0 | 0 | 0 | 0 | 0 |  | 0 | 0 | 0 | 0 | 0 | 0 | 0 |  | 0 | 0 | 0 | 0 | 0 | 0 | 0 |  | 0.69 | 0.7 | 0.69 | 0 |  | 0 | 0 | 0 | 0 | 0 | 0 | 0 | 0 | 0 |  | 0 | 0 | 0 | 0 | 0 | 0 | 0 | 0 | 0 | 0 | 0 |  | 0 | 0 | 0 | 0 | 0 | 0 | 0 | 0 | 0
2023_Residential_Retail Products | Residential_Retail Products_POP Retail Products_Electric_Lighting_Single-Family/Multifamily_LED Specialty Lamp, Directional_2022, Year 3 Install_0_17W | Residential_Retail Products_POP Retail Products_Electric_Lighting_Single-Family/Multifamily_LED Specialty Lamp, Directional_2022, Year 3 Install_0_17W_2023 |  | 581 |  | Residential | Retail Products | POP Retail Products | Electric | Lighting | Single-Family/Multifamily | LED Specialty Lamp, Directional | 2022, Year 3 Install | 0 | 17W | 2023 | RS-LTG-LEDD-V12-210101 |  |  | n/a | n/a | n/a | n/a | n/a |  | 0 | 0 | 0 | 0 | 0 |  | 0 | 0 | 0 | 0 | 0 |  | 0 | 0 | 0 | 0 | 0 |  | 0 | 0 | 0 | 0 | 0 | 0 | 0 | 0 | 0 | 0 | 0 | 0 | 0 | 0 | 0 | 0 | 0 |  | 0 | 0 | 0 | 0 | 0 | 0 | 0 | 0 | 0 | 0 | 0 | 0 | 0 | 0 | 0 | 0 | 0 | 0 | 0 | 0 | 0 | 0 | 0 | 0 | 0 | 0 | 0 | 0 | 0 | 0 | 0 | 0 | 0 | 0 | 0 |  | 0 | 0 | 0 | 0 | 0 | 0 | 0 | 0 | 0 | 0 | 0 | 0 | 0 | 0 | 0 | 0 | 0 | 0 | 0 | 0 | 0 | 0 | 0 | 0 | 0 | 0 | 0 | 0 | 0 | 0 | 0 | 0 | 0 | 0 | 0 |  | 0 | 0 | 0 | 0 | 0 | 0 | 0 | 0 | 0 | 0 | 0 | 0 | 0 | 0 | 0 | 0 | 0 | 0 | 0 | 0 | 0 | 0 | 0 | 0 | 0 | 0 | 0 | 0 | 0 | 0 | 0 | 0 | 0 | 0 | 0 |  | 0 | 0 | 0 | 0 | 0 | 0 | 0 | 0 | 0 | 0 | 0 | 0 | 0 | 0 | 0 | 0 | 0 | 0 | 0 | 0 | 0 | 0 | 0 | 0 | 0 | 0 | 0 | 0 | 0 | 0 | 0 | 0 | 0 | 0 | 0 |  | 0 | 0 | 0 | 0 | 0 | 0 | 0 | 0 | 0 | 0 | 0 | 0 | 0 | 0 | 0 | 0 | 0 | 0 | 0 | 0 | 0 | 0 | 0 | 0 | 0 | 0 | 0 | 0 | 0 | 0 | 0 | 0 | 0 | 0 | 0 |  | 0 | 0 | 0 | 0 | 0 | 0 | 0 | 0 | 0 | 0 | 0 | 0 | 0 | 0 | 0 | 0 | 0 | 0 | 0 | 0 | 0 | 0 | 0 | 0 | 0 | 0 | 0 | 0 | 0 | 0 | 0 | 0 | 0 | 0 | 0 |  | 0 | 0 | 0 | 0 | 0 | 0 | 0 | 0 | 0 | 0 | 0 | 0 | 0 | 0 | 0 | 0 | 0 | 0 | 0 | 0 | 0 | 0 | 0 | 0 | 0 | 0 | 0 | 0 | 0 | 0 | 0 | 0 | 0 | 0 | 0 |  | 0 | 0 | 0 | 0 | 0 | 0 | 0 | 0 | 0 | 0 | 0 | 0 | 0 | 0 | 0 | 0 | 0 | 0 | 0 | 0 | 0 | 0 | 0 | 0 | 0 | 0 | 0 | 0 | 0 | 0 | 0 | 0 | 0 | 0 | 0 |  | 0 | 0 | 0 | 0 | 0 | 0 | 0 | 0 | 0 | 0 | 0 | 0 | 0 | 0 | 0 | 0 | 0 | 0 | 0 | 0 | 0 | 0 | 0 | 0 | 0 | 0 | 0 | 0 | 0 | 0 | 0 | 0 | 0 | 0 | 0 |  | 0 |  | 1.65 | 0 | 0 | 0 | 1.8588 | 0 | -0.71159 | 0.00027808 | 0 | -0.041884 | 0 | 3.0981 | 0 | -1.186 | 0.00046346 | 0 | -0.069806 | 0 | 10 | 4 |  | 0 |  | 0 | 0 | 0 | 0 | 0 |  |  | 0 | 0 | 0 | 0 | 0 |  | 0 | 0 | 0 | 0 | 0 | 0 | 0 | 0 | 0 | 0 | 0 | 0 | 0 |  | 0 | 0 | 0 | 0 | 0 | 0 | 0 |  | 0 | 0 | 0 | 0 | 0 | 0 | 0 |  | 0.69 | 0.7 | 0.69 | 0 |  | 0 | 0 | 0 | 0 | 0 | 0 | 0 | 0 | 0 |  | 0 | 0 | 0 | 0 | 0 | 0 | 0 | 0 | 0 | 0 | 0 |  | 0 | 0 | 0 | 0 | 0 | 0 | 0 | 0 | 0
2024_Residential_Retail Products | Residential_Retail Products_POP Retail Products_Electric_Lighting_Single-Family/Multifamily_LED Specialty Lamp, Directional_2022, Year 3 Install_0_17W | Residential_Retail Products_POP Retail Products_Electric_Lighting_Single-Family/Multifamily_LED Specialty Lamp, Directional_2022, Year 3 Install_0_17W_2024 |  | 581 |  | Residential | Retail Products | POP Retail Products | Electric | Lighting | Single-Family/Multifamily | LED Specialty Lamp, Directional | 2022, Year 3 Install | 0 | 17W | 2024 | RS-LTG-LEDD-V12-210101 |  |  | 0.57191 | n/a | 0.57191 | 1.1807 | 0.36214 |  | -4765.5681 | 6366.6849 | -4765.5681 | 2011.8644 | -8384.1565 |  | 6366.6849 | 6366.6849 | 6366.6849 | 13144.1174 | 4759.9609 |  | 11132.253 | 0 | 11132.253 | 11132.253 | 13144.1174 |  | 2884.4718 | 2821.8123 | 503.8372 | -1450.1603 | 0 | 2478.4357 | -1144.649 | 455.7366 | -89.3506 | -93.4486 | 18476.2008 | -5332.0833 | 0 | 11132.253 | 0 | 0 | 0 |  | 0 | 0 | 12.9005 | 12.9005 | 12.9005 | 12.9005 | 7.7403 | 7.7403 | 7.7403 | 7.7403 | 7.7403 | 7.7403 | 0 | 0 | 0 | 0 | 0 | 0 | 0 | 0 | 0 | 0 | 0 | 0 | 0 | 0 | 0 | 0 | 0 | 0 | 0 | 0 | 0 | 0 | 0 |  | 0 | 0 | 20.9021 | 20.9021 | 20.9021 | 20.9021 | 12.5413 | 12.5413 | 12.5413 | 12.5413 | 12.5413 | 12.5413 | 0 | 0 | 0 | 0 | 0 | 0 | 0 | 0 | 0 | 0 | 0 | 0 | 0 | 0 | 0 | 0 | 0 | 0 | 0 | 0 | 0 | 0 | 0 |  | 0 | 0 | 0 | 0 | 0 | 0 | 0 | 0 | 0 | 0 | 0 | 0 | 0 | 0 | 0 | 0 | 0 | 0 | 0 | 0 | 0 | 0 | 0 | 0 | 0 | 0 | 0 | 0 | 0 | 0 | 0 | 0 | 0 | 0 | 0 |  | 0 | 0 | 0 | 0 | 0 | 0 | 0 | 0 | 0 | 0 | 0 | 0 | 0 | 0 | 0 | 0 | 0 | 0 | 0 | 0 | 0 | 0 | 0 | 0 | 0 | 0 | 0 | 0 | 0 | 0 | 0 | 0 | 0 | 0 | 0 |  | 0 | 0 | -477.7944 | -477.7944 | -477.7944 | -477.7944 | -286.6766 | -286.6766 | -286.6766 | -286.6766 | -286.6766 | -286.6766 | 0 | 0 | 0 | 0 | 0 | 0 | 0 | 0 | 0 | 0 | 0 | 0 | 0 | 0 | 0 | 0 | 0 | 0 | 0 | 0 | 0 | 0 | 0 |  | 0 | 0 | 0 | 0 | 0 | 0 | 0 | 0 | 0 | 0 | 0 | 0 | 0 | 0 | 0 | 0 | 0 | 0 | 0 | 0 | 0 | 0 | 0 | 0 | 0 | 0 | 0 | 0 | 0 | 0 | 0 | 0 | 0 | 0 | 0 |  | 0 | 0 | 0 | 0 | 0 | 0 | 0 | 0 | 0 | 0 | 0 | 0 | 0 | 0 | 0 | 0 | 0 | 0 | 0 | 0 | 0 | 0 | 0 | 0 | 0 | 0 | 0 | 0 | 0 | 0 | 0 | 0 | 0 | 0 | 0 |  | 0 | 0 | 3.1269 | 3.1269 | 3.1269 | 3.1269 | 1.8761 | 1.8761 | 1.8761 | 1.8761 | 1.8761 | 1.8761 | 0 | 0 | 0 | 0 | 0 | 0 | 0 | 0 | 0 | 0 | 0 | 0 | 0 | 0 | 0 | 0 | 0 | 0 | 0 | 0 | 0 | 0 | 0 |  | 0 | 0 | 0 | 0 | 0 | 0 | 0 | 0 | 0 | 0 | 0 | 0 | 0 | 0 | 0 | 0 | 0 | 0 | 0 | 0 | 0 | 0 | 0 | 0 | 0 | 0 | 0 | 0 | 0 | 0 | 0 | 0 | 0 | 0 | 0 |  | 9778 |  | 1.65 | 0 | 0 | 0 | 1.8588 | 0 | -0.71159 | 0.00027808 | 0 | -0.041884 | 0 | 3.0981 | 0 | -1.186 | 0.00046346 | 0 | -0.069806 | 0 | 10 | 4 |  | 16133.7 |  | 0 | 0 | 0 | 0 | 0 |  |  | 158.8563 | 23.7642 | 0 | 0 | 0 |  | 30.293 | 20.9021 | 0 | 20.9021 | 3.1269 | 0 | 0 | 0 | 30.293 | 0 | 302.9297 | 0 | 0 |  | 18.1758 | 0 | -6.9579 | 2.719 | 0 | -409.538 | 0 |  | 30.293 | 0 | -11.5965 | 4.5317 | 0 | -682.5634 | 0 |  | 0.69 | 0.7 | 0.69 | 0 |  | 0 | 0 | 0 | 0 | 0 | 0 | 8.3609 | 0 | 0 |  | 0 | 0 | 0 | 0 | 0 | 0 | 2416.5377 | 0 | 0 | 2416.5377 | 121.2325 |  | 0 | 0 | 0 | 0 | 0 | 0 | 0 | 0 | 0
2025_Residential_Retail Products | Residential_Retail Products_POP Retail Products_Electric_Lighting_Single-Family/Multifamily_LED Specialty Lamp, Directional_2022, Year 3 Install_0_17W | Residential_Retail Products_POP Retail Products_Electric_Lighting_Single-Family/Multifamily_LED Specialty Lamp, Directional_2022, Year 3 Install_0_17W_2025 |  | 581 |  | Residential | Retail Products | POP Retail Products | Electric | Lighting | Single-Family/Multifamily | LED Specialty Lamp, Directional | 2022, Year 3 Install | 0 | 17W | 2025 | RS-LTG-LEDD-V12-210101 |  |  | n/a | n/a | n/a | n/a | n/a |  | 0 | 0 | 0 | 0 | 0 |  | 0 | 0 | 0 | 0 | 0 |  | 0 | 0 | 0 | 0 | 0 |  | 0 | 0 | 0 | 0 | 0 | 0 | 0 | 0 | 0 | 0 | 0 | 0 | 0 | 0 | 0 | 0 | 0 |  | 0 | 0 | 0 | 0 | 0 | 0 | 0 | 0 | 0 | 0 | 0 | 0 | 0 | 0 | 0 | 0 | 0 | 0 | 0 | 0 | 0 | 0 | 0 | 0 | 0 | 0 | 0 | 0 | 0 | 0 | 0 | 0 | 0 | 0 | 0 |  | 0 | 0 | 0 | 0 | 0 | 0 | 0 | 0 | 0 | 0 | 0 | 0 | 0 | 0 | 0 | 0 | 0 | 0 | 0 | 0 | 0 | 0 | 0 | 0 | 0 | 0 | 0 | 0 | 0 | 0 | 0 | 0 | 0 | 0 | 0 |  | 0 | 0 | 0 | 0 | 0 | 0 | 0 | 0 | 0 | 0 | 0 | 0 | 0 | 0 | 0 | 0 | 0 | 0 | 0 | 0 | 0 | 0 | 0 | 0 | 0 | 0 | 0 | 0 | 0 | 0 | 0 | 0 | 0 | 0 | 0 |  | 0 | 0 | 0 | 0 | 0 | 0 | 0 | 0 | 0 | 0 | 0 | 0 | 0 | 0 | 0 | 0 | 0 | 0 | 0 | 0 | 0 | 0 | 0 | 0 | 0 | 0 | 0 | 0 | 0 | 0 | 0 | 0 | 0 | 0 | 0 |  | 0 | 0 | 0 | 0 | 0 | 0 | 0 | 0 | 0 | 0 | 0 | 0 | 0 | 0 | 0 | 0 | 0 | 0 | 0 | 0 | 0 | 0 | 0 | 0 | 0 | 0 | 0 | 0 | 0 | 0 | 0 | 0 | 0 | 0 | 0 |  | 0 | 0 | 0 | 0 | 0 | 0 | 0 | 0 | 0 | 0 | 0 | 0 | 0 | 0 | 0 | 0 | 0 | 0 | 0 | 0 | 0 | 0 | 0 | 0 | 0 | 0 | 0 | 0 | 0 | 0 | 0 | 0 | 0 | 0 | 0 |  | 0 | 0 | 0 | 0 | 0 | 0 | 0 | 0 | 0 | 0 | 0 | 0 | 0 | 0 | 0 | 0 | 0 | 0 | 0 | 0 | 0 | 0 | 0 | 0 | 0 | 0 | 0 | 0 | 0 | 0 | 0 | 0 | 0 | 0 | 0 |  | 0 | 0 | 0 | 0 | 0 | 0 | 0 | 0 | 0 | 0 | 0 | 0 | 0 | 0 | 0 | 0 | 0 | 0 | 0 | 0 | 0 | 0 | 0 | 0 | 0 | 0 | 0 | 0 | 0 | 0 | 0 | 0 | 0 | 0 | 0 |  | 0 | 0 | 0 | 0 | 0 | 0 | 0 | 0 | 0 | 0 | 0 | 0 | 0 | 0 | 0 | 0 | 0 | 0 | 0 | 0 | 0 | 0 | 0 | 0 | 0 | 0 | 0 | 0 | 0 | 0 | 0 | 0 | 0 | 0 | 0 |  | 0 |  | 1.65 | 0 | 0 | 0 | 1.8588 | 0 | -0.71159 | 0.00027808 | 0 | -0.041884 | 0 | 3.0981 | 0 | -1.186 | 0.00046346 | 0 | -0.069806 | 0 | 10 | 4 |  | 0 |  | 0 | 0 | 0 | 0 | 0 |  |  | 0 | 0 | 0 | 0 | 0 |  | 0 | 0 | 0 | 0 | 0 | 0 | 0 | 0 | 0 | 0 | 0 | 0 | 0 |  | 0 | 0 | 0 | 0 | 0 | 0 | 0 |  | 0 | 0 | 0 | 0 | 0 | 0 | 0 |  | 0.69 | 0.7 | 0.69 | 0 |  | 0 | 0 | 0 | 0 | 0 | 0 | 0 | 0 | 0 |  | 0 | 0 | 0 | 0 | 0 | 0 | 0 | 0 | 0 | 0 | 0 |  | 0 | 0 | 0 | 0 | 0 | 0 | 0 | 0 | 0
2022_Residential_Retail Products | Residential_Retail Products_POP Retail Products_Electric_Lighting_Single-Family/Multifamily_LED Specialty Lamp, Directional_2022, Year 3 Install_0_23W | Residential_Retail Products_POP Retail Products_Electric_Lighting_Single-Family/Multifamily_LED Specialty Lamp, Directional_2022, Year 3 Install_0_23W_2022 |  | 582 |  | Residential | Retail Products | POP Retail Products | Electric | Lighting | Single-Family/Multifamily | LED Specialty Lamp, Directional | 2022, Year 3 Install | 0 | 23W | 2022 | RS-LTG-LEDD-V12-210101 |  |  | n/a | n/a | n/a | n/a | n/a |  | 0 | 0 | 0 | 0 | 0 |  | 0 | 0 | 0 | 0 | 0 |  | 0 | 0 | 0 | 0 | 0 |  | 0 | 0 | 0 | 0 | 0 | 0 | 0 | 0 | 0 | 0 | 0 | 0 | 0 | 0 | 0 | 0 | 0 |  | 0 | 0 | 0 | 0 | 0 | 0 | 0 | 0 | 0 | 0 | 0 | 0 | 0 | 0 | 0 | 0 | 0 | 0 | 0 | 0 | 0 | 0 | 0 | 0 | 0 | 0 | 0 | 0 | 0 | 0 | 0 | 0 | 0 | 0 | 0 |  | 0 | 0 | 0 | 0 | 0 | 0 | 0 | 0 | 0 | 0 | 0 | 0 | 0 | 0 | 0 | 0 | 0 | 0 | 0 | 0 | 0 | 0 | 0 | 0 | 0 | 0 | 0 | 0 | 0 | 0 | 0 | 0 | 0 | 0 | 0 |  | 0 | 0 | 0 | 0 | 0 | 0 | 0 | 0 | 0 | 0 | 0 | 0 | 0 | 0 | 0 | 0 | 0 | 0 | 0 | 0 | 0 | 0 | 0 | 0 | 0 | 0 | 0 | 0 | 0 | 0 | 0 | 0 | 0 | 0 | 0 |  | 0 | 0 | 0 | 0 | 0 | 0 | 0 | 0 | 0 | 0 | 0 | 0 | 0 | 0 | 0 | 0 | 0 | 0 | 0 | 0 | 0 | 0 | 0 | 0 | 0 | 0 | 0 | 0 | 0 | 0 | 0 | 0 | 0 | 0 | 0 |  | 0 | 0 | 0 | 0 | 0 | 0 | 0 | 0 | 0 | 0 | 0 | 0 | 0 | 0 | 0 | 0 | 0 | 0 | 0 | 0 | 0 | 0 | 0 | 0 | 0 | 0 | 0 | 0 | 0 | 0 | 0 | 0 | 0 | 0 | 0 |  | 0 | 0 | 0 | 0 | 0 | 0 | 0 | 0 | 0 | 0 | 0 | 0 | 0 | 0 | 0 | 0 | 0 | 0 | 0 | 0 | 0 | 0 | 0 | 0 | 0 | 0 | 0 | 0 | 0 | 0 | 0 | 0 | 0 | 0 | 0 |  | 0 | 0 | 0 | 0 | 0 | 0 | 0 | 0 | 0 | 0 | 0 | 0 | 0 | 0 | 0 | 0 | 0 | 0 | 0 | 0 | 0 | 0 | 0 | 0 | 0 | 0 | 0 | 0 | 0 | 0 | 0 | 0 | 0 | 0 | 0 |  | 0 | 0 | 0 | 0 | 0 | 0 | 0 | 0 | 0 | 0 | 0 | 0 | 0 | 0 | 0 | 0 | 0 | 0 | 0 | 0 | 0 | 0 | 0 | 0 | 0 | 0 | 0 | 0 | 0 | 0 | 0 | 0 | 0 | 0 | 0 |  | 0 | 0 | 0 | 0 | 0 | 0 | 0 | 0 | 0 | 0 | 0 | 0 | 0 | 0 | 0 | 0 | 0 | 0 | 0 | 0 | 0 | 0 | 0 | 0 | 0 | 0 | 0 | 0 | 0 | 0 | 0 | 0 | 0 | 0 | 0 |  | 0 |  | 1.65 | 0 | 0 | 0 | 2.4678 | 0 | -0.9447 | 0.00036917 | 0 | -0.055604 | 0 | 4.113 | 0 | -1.5745 | 0.00061528 | 0 | -0.092674 | 0 | 10 | 4 |  | 0 |  | 0 | 0 | 0 | 0 | 0 |  |  | 0 | 0 | 0 | 0 | 0 |  | 0 | 0 | 0 | 0 | 0 | 0 | 0 | 0 | 0 | 0 | 0 | 0 | 0 |  | 0 | 0 | 0 | 0 | 0 | 0 | 0 |  | 0 | 0 | 0 | 0 | 0 | 0 | 0 |  | 0.69 | 0.7 | 0.69 | 0 |  | 0 | 0 | 0 | 0 | 0 | 0 | 0 | 0 | 0 |  | 0 | 0 | 0 | 0 | 0 | 0 | 0 | 0 | 0 | 0 | 0 |  | 0 | 0 | 0 | 0 | 0 | 0 | 0 | 0 | 0
2023_Residential_Retail Products | Residential_Retail Products_POP Retail Products_Electric_Lighting_Single-Family/Multifamily_LED Specialty Lamp, Directional_2022, Year 3 Install_0_23W | Residential_Retail Products_POP Retail Products_Electric_Lighting_Single-Family/Multifamily_LED Specialty Lamp, Directional_2022, Year 3 Install_0_23W_2023 |  | 582 |  | Residential | Retail Products | POP Retail Products | Electric | Lighting | Single-Family/Multifamily | LED Specialty Lamp, Directional | 2022, Year 3 Install | 0 | 23W | 2023 | RS-LTG-LEDD-V12-210101 |  |  | n/a | n/a | n/a | n/a | n/a |  | 0 | 0 | 0 | 0 | 0 |  | 0 | 0 | 0 | 0 | 0 |  | 0 | 0 | 0 | 0 | 0 |  | 0 | 0 | 0 | 0 | 0 | 0 | 0 | 0 | 0 | 0 | 0 | 0 | 0 | 0 | 0 | 0 | 0 |  | 0 | 0 | 0 | 0 | 0 | 0 | 0 | 0 | 0 | 0 | 0 | 0 | 0 | 0 | 0 | 0 | 0 | 0 | 0 | 0 | 0 | 0 | 0 | 0 | 0 | 0 | 0 | 0 | 0 | 0 | 0 | 0 | 0 | 0 | 0 |  | 0 | 0 | 0 | 0 | 0 | 0 | 0 | 0 | 0 | 0 | 0 | 0 | 0 | 0 | 0 | 0 | 0 | 0 | 0 | 0 | 0 | 0 | 0 | 0 | 0 | 0 | 0 | 0 | 0 | 0 | 0 | 0 | 0 | 0 | 0 |  | 0 | 0 | 0 | 0 | 0 | 0 | 0 | 0 | 0 | 0 | 0 | 0 | 0 | 0 | 0 | 0 | 0 | 0 | 0 | 0 | 0 | 0 | 0 | 0 | 0 | 0 | 0 | 0 | 0 | 0 | 0 | 0 | 0 | 0 | 0 |  | 0 | 0 | 0 | 0 | 0 | 0 | 0 | 0 | 0 | 0 | 0 | 0 | 0 | 0 | 0 | 0 | 0 | 0 | 0 | 0 | 0 | 0 | 0 | 0 | 0 | 0 | 0 | 0 | 0 | 0 | 0 | 0 | 0 | 0 | 0 |  | 0 | 0 | 0 | 0 | 0 | 0 | 0 | 0 | 0 | 0 | 0 | 0 | 0 | 0 | 0 | 0 | 0 | 0 | 0 | 0 | 0 | 0 | 0 | 0 | 0 | 0 | 0 | 0 | 0 | 0 | 0 | 0 | 0 | 0 | 0 |  | 0 | 0 | 0 | 0 | 0 | 0 | 0 | 0 | 0 | 0 | 0 | 0 | 0 | 0 | 0 | 0 | 0 | 0 | 0 | 0 | 0 | 0 | 0 | 0 | 0 | 0 | 0 | 0 | 0 | 0 | 0 | 0 | 0 | 0 | 0 |  | 0 | 0 | 0 | 0 | 0 | 0 | 0 | 0 | 0 | 0 | 0 | 0 | 0 | 0 | 0 | 0 | 0 | 0 | 0 | 0 | 0 | 0 | 0 | 0 | 0 | 0 | 0 | 0 | 0 | 0 | 0 | 0 | 0 | 0 | 0 |  | 0 | 0 | 0 | 0 | 0 | 0 | 0 | 0 | 0 | 0 | 0 | 0 | 0 | 0 | 0 | 0 | 0 | 0 | 0 | 0 | 0 | 0 | 0 | 0 | 0 | 0 | 0 | 0 | 0 | 0 | 0 | 0 | 0 | 0 | 0 |  | 0 | 0 | 0 | 0 | 0 | 0 | 0 | 0 | 0 | 0 | 0 | 0 | 0 | 0 | 0 | 0 | 0 | 0 | 0 | 0 | 0 | 0 | 0 | 0 | 0 | 0 | 0 | 0 | 0 | 0 | 0 | 0 | 0 | 0 | 0 |  | 0 |  | 1.65 | 0 | 0 | 0 | 2.4678 | 0 | -0.9447 | 0.00036917 | 0 | -0.055604 | 0 | 4.113 | 0 | -1.5745 | 0.00061528 | 0 | -0.092674 | 0 | 10 | 4 |  | 0 |  | 0 | 0 | 0 | 0 | 0 |  |  | 0 | 0 | 0 | 0 | 0 |  | 0 | 0 | 0 | 0 | 0 | 0 | 0 | 0 | 0 | 0 | 0 | 0 | 0 |  | 0 | 0 | 0 | 0 | 0 | 0 | 0 |  | 0 | 0 | 0 | 0 | 0 | 0 | 0 |  | 0.69 | 0.7 | 0.69 | 0 |  | 0 | 0 | 0 | 0 | 0 | 0 | 0 | 0 | 0 |  | 0 | 0 | 0 | 0 | 0 | 0 | 0 | 0 | 0 | 0 | 0 |  | 0 | 0 | 0 | 0 | 0 | 0 | 0 | 0 | 0
2024_Residential_Retail Products | Residential_Retail Products_POP Retail Products_Electric_Lighting_Single-Family/Multifamily_LED Specialty Lamp, Directional_2022, Year 3 Install_0_23W | Residential_Retail Products_POP Retail Products_Electric_Lighting_Single-Family/Multifamily_LED Specialty Lamp, Directional_2022, Year 3 Install_0_23W_2024 |  | 582 |  | Residential | Retail Products | POP Retail Products | Electric | Lighting | Single-Family/Multifamily | LED Specialty Lamp, Directional | 2022, Year 3 Install | 0 | 23W | 2024 | RS-LTG-LEDD-V12-210101 |  |  | 0.75926 | n/a | 0.75926 | 1.5675 | 0.36214 |  | -6699.8248 | 21130.8077 | -6699.8248 | 15794.2399 | -27826.7263 |  | 21130.8077 | 21130.8077 | 21130.8077 | 43624.8724 | 15798.1461 |  | 27830.6325 | 0 | 27830.6325 | 27830.6325 | 43624.8724 |  | 9573.4625 | 9365.4976 | 1672.2181 | -4813.032 | 0 | 8225.8425 | -3799.0505 | 1512.574 | -296.5516 | -310.1527 | 61321.8732 | -17697.0008 | 0 | 27830.6325 | 0 | 0 | 0 |  | 0 | 0 | 42.8165 | 42.8165 | 42.8165 | 42.8165 | 25.6899 | 25.6899 | 25.6899 | 25.6899 | 25.6899 | 25.6899 | 0 | 0 | 0 | 0 | 0 | 0 | 0 | 0 | 0 | 0 | 0 | 0 | 0 | 0 | 0 | 0 | 0 | 0 | 0 | 0 | 0 | 0 | 0 |  | 0 | 0 | 69.3735 | 69.3735 | 69.3735 | 69.3735 | 41.6241 | 41.6241 | 41.6241 | 41.6241 | 41.6241 | 41.6241 | 0 | 0 | 0 | 0 | 0 | 0 | 0 | 0 | 0 | 0 | 0 | 0 | 0 | 0 | 0 | 0 | 0 | 0 | 0 | 0 | 0 | 0 | 0 |  | 0 | 0 | 0 | 0 | 0 | 0 | 0 | 0 | 0 | 0 | 0 | 0 | 0 | 0 | 0 | 0 | 0 | 0 | 0 | 0 | 0 | 0 | 0 | 0 | 0 | 0 | 0 | 0 | 0 | 0 | 0 | 0 | 0 | 0 | 0 |  | 0 | 0 | 0 | 0 | 0 | 0 | 0 | 0 | 0 | 0 | 0 | 0 | 0 | 0 | 0 | 0 | 0 | 0 | 0 | 0 | 0 | 0 | 0 | 0 | 0 | 0 | 0 | 0 | 0 | 0 | 0 | 0 | 0 | 0 | 0 |  | 0 | 0 | -1585.7831 | -1585.7831 | -1585.7831 | -1585.7831 | -951.4698 | -951.4698 | -951.4698 | -951.4698 | -951.4698 | -951.4698 | 0 | 0 | 0 | 0 | 0 | 0 | 0 | 0 | 0 | 0 | 0 | 0 | 0 | 0 | 0 | 0 | 0 | 0 | 0 | 0 | 0 | 0 | 0 |  | 0 | 0 | 0 | 0 | 0 | 0 | 0 | 0 | 0 | 0 | 0 | 0 | 0 | 0 | 0 | 0 | 0 | 0 | 0 | 0 | 0 | 0 | 0 | 0 | 0 | 0 | 0 | 0 | 0 | 0 | 0 | 0 | 0 | 0 | 0 |  | 0 | 0 | 0 | 0 | 0 | 0 | 0 | 0 | 0 | 0 | 0 | 0 | 0 | 0 | 0 | 0 | 0 | 0 | 0 | 0 | 0 | 0 | 0 | 0 | 0 | 0 | 0 | 0 | 0 | 0 | 0 | 0 | 0 | 0 | 0 |  | 0 | 0 | 10.378 | 10.378 | 10.378 | 10.378 | 6.2268 | 6.2268 | 6.2268 | 6.2268 | 6.2268 | 6.2268 | 0 | 0 | 0 | 0 | 0 | 0 | 0 | 0 | 0 | 0 | 0 | 0 | 0 | 0 | 0 | 0 | 0 | 0 | 0 | 0 | 0 | 0 | 0 |  | 0 | 0 | 0 | 0 | 0 | 0 | 0 | 0 | 0 | 0 | 0 | 0 | 0 | 0 | 0 | 0 | 0 | 0 | 0 | 0 | 0 | 0 | 0 | 0 | 0 | 0 | 0 | 0 | 0 | 0 | 0 | 0 | 0 | 0 | 0 |  | 24445 |  | 1.65 | 0 | 0 | 0 | 2.4678 | 0 | -0.9447 | 0.00036917 | 0 | -0.055604 | 0 | 4.113 | 0 | -1.5745 | 0.00061528 | 0 | -0.092674 | 0 | 10 | 4 |  | 40334.25 |  | 0 | 0 | 0 | 0 | 0 |  |  | 527.2386 | 78.8726 | 0 | 0 | 0 |  | 100.5413 | 69.3735 | 0 | 69.3735 | 10.378 | 0 | 0 | 0 | 100.5413 | 0 | 1005.4131 | 0 | 0 |  | 60.3248 | 0 | -23.0931 | 9.0243 | 0 | -1359.2426 | 0 |  | 100.5413 | 0 | -38.4885 | 15.0405 | 0 | -2265.4044 | 0 |  | 0.69 | 0.7 | 0.69 | 0 |  | 0 | 0 | 0 | 0 | 0 | 0 | 27.7494 | 0 | 0 |  | 0 | 0 | 0 | 0 | 0 | 0 | 8020.4054 | 0 | 0 | 8020.4054 | 402.3663 |  | 0 | 0 | 0 | 0 | 0 | 0 | 0 | 0 | 0
2025_Residential_Retail Products | Residential_Retail Products_POP Retail Products_Electric_Lighting_Single-Family/Multifamily_LED Specialty Lamp, Directional_2022, Year 3 Install_0_23W | Residential_Retail Products_POP Retail Products_Electric_Lighting_Single-Family/Multifamily_LED Specialty Lamp, Directional_2022, Year 3 Install_0_23W_2025 |  | 582 |  | Residential | Retail Products | POP Retail Products | Electric | Lighting | Single-Family/Multifamily | LED Specialty Lamp, Directional | 2022, Year 3 Install | 0 | 23W | 2025 | RS-LTG-LEDD-V12-210101 |  |  | n/a | n/a | n/a | n/a | n/a |  | 0 | 0 | 0 | 0 | 0 |  | 0 | 0 | 0 | 0 | 0 |  | 0 | 0 | 0 | 0 | 0 |  | 0 | 0 | 0 | 0 | 0 | 0 | 0 | 0 | 0 | 0 | 0 | 0 | 0 | 0 | 0 | 0 | 0 |  | 0 | 0 | 0 | 0 | 0 | 0 | 0 | 0 | 0 | 0 | 0 | 0 | 0 | 0 | 0 | 0 | 0 | 0 | 0 | 0 | 0 | 0 | 0 | 0 | 0 | 0 | 0 | 0 | 0 | 0 | 0 | 0 | 0 | 0 | 0 |  | 0 | 0 | 0 | 0 | 0 | 0 | 0 | 0 | 0 | 0 | 0 | 0 | 0 | 0 | 0 | 0 | 0 | 0 | 0 | 0 | 0 | 0 | 0 | 0 | 0 | 0 | 0 | 0 | 0 | 0 | 0 | 0 | 0 | 0 | 0 |  | 0 | 0 | 0 | 0 | 0 | 0 | 0 | 0 | 0 | 0 | 0 | 0 | 0 | 0 | 0 | 0 | 0 | 0 | 0 | 0 | 0 | 0 | 0 | 0 | 0 | 0 | 0 | 0 | 0 | 0 | 0 | 0 | 0 | 0 | 0 |  | 0 | 0 | 0 | 0 | 0 | 0 | 0 | 0 | 0 | 0 | 0 | 0 | 0 | 0 | 0 | 0 | 0 | 0 | 0 | 0 | 0 | 0 | 0 | 0 | 0 | 0 | 0 | 0 | 0 | 0 | 0 | 0 | 0 | 0 | 0 |  | 0 | 0 | 0 | 0 | 0 | 0 | 0 | 0 | 0 | 0 | 0 | 0 | 0 | 0 | 0 | 0 | 0 | 0 | 0 | 0 | 0 | 0 | 0 | 0 | 0 | 0 | 0 | 0 | 0 | 0 | 0 | 0 | 0 | 0 | 0 |  | 0 | 0 | 0 | 0 | 0 | 0 | 0 | 0 | 0 | 0 | 0 | 0 | 0 | 0 | 0 | 0 | 0 | 0 | 0 | 0 | 0 | 0 | 0 | 0 | 0 | 0 | 0 | 0 | 0 | 0 | 0 | 0 | 0 | 0 | 0 |  | 0 | 0 | 0 | 0 | 0 | 0 | 0 | 0 | 0 | 0 | 0 | 0 | 0 | 0 | 0 | 0 | 0 | 0 | 0 | 0 | 0 | 0 | 0 | 0 | 0 | 0 | 0 | 0 | 0 | 0 | 0 | 0 | 0 | 0 | 0 |  | 0 | 0 | 0 | 0 | 0 | 0 | 0 | 0 | 0 | 0 | 0 | 0 | 0 | 0 | 0 | 0 | 0 | 0 | 0 | 0 | 0 | 0 | 0 | 0 | 0 | 0 | 0 | 0 | 0 | 0 | 0 | 0 | 0 | 0 | 0 |  | 0 | 0 | 0 | 0 | 0 | 0 | 0 | 0 | 0 | 0 | 0 | 0 | 0 | 0 | 0 | 0 | 0 | 0 | 0 | 0 | 0 | 0 | 0 | 0 | 0 | 0 | 0 | 0 | 0 | 0 | 0 | 0 | 0 | 0 | 0 |  | 0 |  | 1.65 | 0 | 0 | 0 | 2.4678 | 0 | -0.9447 | 0.00036917 | 0 | -0.055604 | 0 | 4.113 | 0 | -1.5745 | 0.00061528 | 0 | -0.092674 | 0 | 10 | 4 |  | 0 |  | 0 | 0 | 0 | 0 | 0 |  |  | 0 | 0 | 0 | 0 | 0 |  | 0 | 0 | 0 | 0 | 0 | 0 | 0 | 0 | 0 | 0 | 0 | 0 | 0 |  | 0 | 0 | 0 | 0 | 0 | 0 | 0 |  | 0 | 0 | 0 | 0 | 0 | 0 | 0 |  | 0.69 | 0.7 | 0.69 | 0 |  | 0 | 0 | 0 | 0 | 0 | 0 | 0 | 0 | 0 |  | 0 | 0 | 0 | 0 | 0 | 0 | 0 | 0 | 0 | 0 | 0 |  | 0 | 0 | 0 | 0 | 0 | 0 | 0 | 0 | 0
2022_Residential_Retail Products | Residential_Retail Products_POP Retail Products_Electric_Lighting_Single-Family/Multifamily_LED Specialty Lamp, Directional_2022, Year 3 Install_0_9W | Residential_Retail Products_POP Retail Products_Electric_Lighting_Single-Family/Multifamily_LED Specialty Lamp, Directional_2022, Year 3 Install_0_9W_2022 |  | 583 |  | Residential | Retail Products | POP Retail Products | Electric | Lighting | Single-Family/Multifamily | LED Specialty Lamp, Directional | 2022, Year 3 Install | 0 | 9W | 2022 | RS-LTG-LEDD-V12-210101 |  |  | n/a | n/a | n/a | n/a | n/a |  | 0 | 0 | 0 | 0 | 0 |  | 0 | 0 | 0 | 0 | 0 |  | 0 | 0 | 0 | 0 | 0 |  | 0 | 0 | 0 | 0 | 0 | 0 | 0 | 0 | 0 | 0 | 0 | 0 | 0 | 0 | 0 | 0 | 0 |  | 0 | 0 | 0 | 0 | 0 | 0 | 0 | 0 | 0 | 0 | 0 | 0 | 0 | 0 | 0 | 0 | 0 | 0 | 0 | 0 | 0 | 0 | 0 | 0 | 0 | 0 | 0 | 0 | 0 | 0 | 0 | 0 | 0 | 0 | 0 |  | 0 | 0 | 0 | 0 | 0 | 0 | 0 | 0 | 0 | 0 | 0 | 0 | 0 | 0 | 0 | 0 | 0 | 0 | 0 | 0 | 0 | 0 | 0 | 0 | 0 | 0 | 0 | 0 | 0 | 0 | 0 | 0 | 0 | 0 | 0 |  | 0 | 0 | 0 | 0 | 0 | 0 | 0 | 0 | 0 | 0 | 0 | 0 | 0 | 0 | 0 | 0 | 0 | 0 | 0 | 0 | 0 | 0 | 0 | 0 | 0 | 0 | 0 | 0 | 0 | 0 | 0 | 0 | 0 | 0 | 0 |  | 0 | 0 | 0 | 0 | 0 | 0 | 0 | 0 | 0 | 0 | 0 | 0 | 0 | 0 | 0 | 0 | 0 | 0 | 0 | 0 | 0 | 0 | 0 | 0 | 0 | 0 | 0 | 0 | 0 | 0 | 0 | 0 | 0 | 0 | 0 |  | 0 | 0 | 0 | 0 | 0 | 0 | 0 | 0 | 0 | 0 | 0 | 0 | 0 | 0 | 0 | 0 | 0 | 0 | 0 | 0 | 0 | 0 | 0 | 0 | 0 | 0 | 0 | 0 | 0 | 0 | 0 | 0 | 0 | 0 | 0 |  | 0 | 0 | 0 | 0 | 0 | 0 | 0 | 0 | 0 | 0 | 0 | 0 | 0 | 0 | 0 | 0 | 0 | 0 | 0 | 0 | 0 | 0 | 0 | 0 | 0 | 0 | 0 | 0 | 0 | 0 | 0 | 0 | 0 | 0 | 0 |  | 0 | 0 | 0 | 0 | 0 | 0 | 0 | 0 | 0 | 0 | 0 | 0 | 0 | 0 | 0 | 0 | 0 | 0 | 0 | 0 | 0 | 0 | 0 | 0 | 0 | 0 | 0 | 0 | 0 | 0 | 0 | 0 | 0 | 0 | 0 |  | 0 | 0 | 0 | 0 | 0 | 0 | 0 | 0 | 0 | 0 | 0 | 0 | 0 | 0 | 0 | 0 | 0 | 0 | 0 | 0 | 0 | 0 | 0 | 0 | 0 | 0 | 0 | 0 | 0 | 0 | 0 | 0 | 0 | 0 | 0 |  | 0 | 0 | 0 | 0 | 0 | 0 | 0 | 0 | 0 | 0 | 0 | 0 | 0 | 0 | 0 | 0 | 0 | 0 | 0 | 0 | 0 | 0 | 0 | 0 | 0 | 0 | 0 | 0 | 0 | 0 | 0 | 0 | 0 | 0 | 0 |  | 0 |  | 1.65 | 0 | 0 | 0 | 1.314 | 0 | -0.50302 | 0.00019657 | 0 | -0.029607 | 0 | 2.19 | 0 | -0.83837 | 0.00032762 | 0 | -0.049346 | 0 | 10 | 4 |  | 0 |  | 0 | 0 | 0 | 0 | 0 |  |  | 0 | 0 | 0 | 0 | 0 |  | 0 | 0 | 0 | 0 | 0 | 0 | 0 | 0 | 0 | 0 | 0 | 0 | 0 |  | 0 | 0 | 0 | 0 | 0 | 0 | 0 |  | 0 | 0 | 0 | 0 | 0 | 0 | 0 |  | 0.69 | 0.7 | 0.69 | 0 |  | 0 | 0 | 0 | 0 | 0 | 0 | 0 | 0 | 0 |  | 0 | 0 | 0 | 0 | 0 | 0 | 0 | 0 | 0 | 0 | 0 |  | 0 | 0 | 0 | 0 | 0 | 0 | 0 | 0 | 0
2023_Residential_Retail Products | Residential_Retail Products_POP Retail Products_Electric_Lighting_Single-Family/Multifamily_LED Specialty Lamp, Directional_2022, Year 3 Install_0_9W | Residential_Retail Products_POP Retail Products_Electric_Lighting_Single-Family/Multifamily_LED Specialty Lamp, Directional_2022, Year 3 Install_0_9W_2023 |  | 583 |  | Residential | Retail Products | POP Retail Products | Electric | Lighting | Single-Family/Multifamily | LED Specialty Lamp, Directional | 2022, Year 3 Install | 0 | 9W | 2023 | RS-LTG-LEDD-V12-210101 |  |  | n/a | n/a | n/a | n/a | n/a |  | 0 | 0 | 0 | 0 | 0 |  | 0 | 0 | 0 | 0 | 0 |  | 0 | 0 | 0 | 0 | 0 |  | 0 | 0 | 0 | 0 | 0 | 0 | 0 | 0 | 0 | 0 | 0 | 0 | 0 | 0 | 0 | 0 | 0 |  | 0 | 0 | 0 | 0 | 0 | 0 | 0 | 0 | 0 | 0 | 0 | 0 | 0 | 0 | 0 | 0 | 0 | 0 | 0 | 0 | 0 | 0 | 0 | 0 | 0 | 0 | 0 | 0 | 0 | 0 | 0 | 0 | 0 | 0 | 0 |  | 0 | 0 | 0 | 0 | 0 | 0 | 0 | 0 | 0 | 0 | 0 | 0 | 0 | 0 | 0 | 0 | 0 | 0 | 0 | 0 | 0 | 0 | 0 | 0 | 0 | 0 | 0 | 0 | 0 | 0 | 0 | 0 | 0 | 0 | 0 |  | 0 | 0 | 0 | 0 | 0 | 0 | 0 | 0 | 0 | 0 | 0 | 0 | 0 | 0 | 0 | 0 | 0 | 0 | 0 | 0 | 0 | 0 | 0 | 0 | 0 | 0 | 0 | 0 | 0 | 0 | 0 | 0 | 0 | 0 | 0 |  | 0 | 0 | 0 | 0 | 0 | 0 | 0 | 0 | 0 | 0 | 0 | 0 | 0 | 0 | 0 | 0 | 0 | 0 | 0 | 0 | 0 | 0 | 0 | 0 | 0 | 0 | 0 | 0 | 0 | 0 | 0 | 0 | 0 | 0 | 0 |  | 0 | 0 | 0 | 0 | 0 | 0 | 0 | 0 | 0 | 0 | 0 | 0 | 0 | 0 | 0 | 0 | 0 | 0 | 0 | 0 | 0 | 0 | 0 | 0 | 0 | 0 | 0 | 0 | 0 | 0 | 0 | 0 | 0 | 0 | 0 |  | 0 | 0 | 0 | 0 | 0 | 0 | 0 | 0 | 0 | 0 | 0 | 0 | 0 | 0 | 0 | 0 | 0 | 0 | 0 | 0 | 0 | 0 | 0 | 0 | 0 | 0 | 0 | 0 | 0 | 0 | 0 | 0 | 0 | 0 | 0 |  | 0 | 0 | 0 | 0 | 0 | 0 | 0 | 0 | 0 | 0 | 0 | 0 | 0 | 0 | 0 | 0 | 0 | 0 | 0 | 0 | 0 | 0 | 0 | 0 | 0 | 0 | 0 | 0 | 0 | 0 | 0 | 0 | 0 | 0 | 0 |  | 0 | 0 | 0 | 0 | 0 | 0 | 0 | 0 | 0 | 0 | 0 | 0 | 0 | 0 | 0 | 0 | 0 | 0 | 0 | 0 | 0 | 0 | 0 | 0 | 0 | 0 | 0 | 0 | 0 | 0 | 0 | 0 | 0 | 0 | 0 |  | 0 | 0 | 0 | 0 | 0 | 0 | 0 | 0 | 0 | 0 | 0 | 0 | 0 | 0 | 0 | 0 | 0 | 0 | 0 | 0 | 0 | 0 | 0 | 0 | 0 | 0 | 0 | 0 | 0 | 0 | 0 | 0 | 0 | 0 | 0 |  | 0 |  | 1.65 | 0 | 0 | 0 | 1.314 | 0 | -0.50302 | 0.00019657 | 0 | -0.029607 | 0 | 2.19 | 0 | -0.83837 | 0.00032762 | 0 | -0.049346 | 0 | 10 | 4 |  | 0 |  | 0 | 0 | 0 | 0 | 0 |  |  | 0 | 0 | 0 | 0 | 0 |  | 0 | 0 | 0 | 0 | 0 | 0 | 0 | 0 | 0 | 0 | 0 | 0 | 0 |  | 0 | 0 | 0 | 0 | 0 | 0 | 0 |  | 0 | 0 | 0 | 0 | 0 | 0 | 0 |  | 0.69 | 0.7 | 0.69 | 0 |  | 0 | 0 | 0 | 0 | 0 | 0 | 0 | 0 | 0 |  | 0 | 0 | 0 | 0 | 0 | 0 | 0 | 0 | 0 | 0 | 0 |  | 0 | 0 | 0 | 0 | 0 | 0 | 0 | 0 | 0
2024_Residential_Retail Products | Residential_Retail Products_POP Retail Products_Electric_Lighting_Single-Family/Multifamily_LED Specialty Lamp, Directional_2022, Year 3 Install_0_9W | Residential_Retail Products_POP Retail Products_Electric_Lighting_Single-Family/Multifamily_LED Specialty Lamp, Directional_2022, Year 3 Install_0_9W_2024 |  | 583 |  | Residential | Retail Products | POP Retail Products | Electric | Lighting | Single-Family/Multifamily | LED Specialty Lamp, Directional | 2022, Year 3 Install | 0 | 9W | 2024 | RS-LTG-LEDD-V12-210101 |  |  | 0.40428 | n/a | 0.40428 | 0.83465 | 0.36214 |  | -308365.6577 | 209272.7218 | -308365.6577 | -85591.6779 | -275586.9449 |  | 209272.7218 | 209272.7218 | 209272.7218 | 432046.7016 | 156459.7566 |  | 517638.3795 | 0 | 517638.3795 | 517638.3795 | 432046.7016 |  | 94812.4923 | 92752.8748 | 16561.1104 | -47666.7208 | 0 | 81466.0977 | -37624.5743 | 14980.0461 | -2936.9517 | -3071.6526 | 607312.1037 | -175265.4022 | 0 | 517638.3795 | 0 | 0 | 0 |  | 0 | 0 | 424.0404 | 424.0404 | 424.0404 | 424.0404 | 254.4243 | 254.4243 | 254.4243 | 254.4243 | 254.4243 | 254.4243 | 0 | 0 | 0 | 0 | 0 | 0 | 0 | 0 | 0 | 0 | 0 | 0 | 0 | 0 | 0 | 0 | 0 | 0 | 0 | 0 | 0 | 0 | 0 |  | 0 | 0 | 687.0529 | 687.0529 | 687.0529 | 687.0529 | 412.2317 | 412.2317 | 412.2317 | 412.2317 | 412.2317 | 412.2317 | 0 | 0 | 0 | 0 | 0 | 0 | 0 | 0 | 0 | 0 | 0 | 0 | 0 | 0 | 0 | 0 | 0 | 0 | 0 | 0 | 0 | 0 | 0 |  | 0 | 0 | 0 | 0 | 0 | 0 | 0 | 0 | 0 | 0 | 0 | 0 | 0 | 0 | 0 | 0 | 0 | 0 | 0 | 0 | 0 | 0 | 0 | 0 | 0 | 0 | 0 | 0 | 0 | 0 | 0 | 0 | 0 | 0 | 0 |  | 0 | 0 | 0 | 0 | 0 | 0 | 0 | 0 | 0 | 0 | 0 | 0 | 0 | 0 | 0 | 0 | 0 | 0 | 0 | 0 | 0 | 0 | 0 | 0 | 0 | 0 | 0 | 0 | 0 | 0 | 0 | 0 | 0 | 0 | 0 |  | 0 | 0 | -15705.0853 | -15705.0853 | -15705.0853 | -15705.0853 | -9423.0512 | -9423.0512 | -9423.0512 | -9423.0512 | -9423.0512 | -9423.0512 | 0 | 0 | 0 | 0 | 0 | 0 | 0 | 0 | 0 | 0 | 0 | 0 | 0 | 0 | 0 | 0 | 0 | 0 | 0 | 0 | 0 | 0 | 0 |  | 0 | 0 | 0 | 0 | 0 | 0 | 0 | 0 | 0 | 0 | 0 | 0 | 0 | 0 | 0 | 0 | 0 | 0 | 0 | 0 | 0 | 0 | 0 | 0 | 0 | 0 | 0 | 0 | 0 | 0 | 0 | 0 | 0 | 0 | 0 |  | 0 | 0 | 0 | 0 | 0 | 0 | 0 | 0 | 0 | 0 | 0 | 0 | 0 | 0 | 0 | 0 | 0 | 0 | 0 | 0 | 0 | 0 | 0 | 0 | 0 | 0 | 0 | 0 | 0 | 0 | 0 | 0 | 0 | 0 | 0 |  | 0 | 0 | 102.7801 | 102.7801 | 102.7801 | 102.7801 | 61.6681 | 61.6681 | 61.6681 | 61.6681 | 61.6681 | 61.6681 | 0 | 0 | 0 | 0 | 0 | 0 | 0 | 0 | 0 | 0 | 0 | 0 | 0 | 0 | 0 | 0 | 0 | 0 | 0 | 0 | 0 | 0 | 0 |  | 0 | 0 | 0 | 0 | 0 | 0 | 0 | 0 | 0 | 0 | 0 | 0 | 0 | 0 | 0 | 0 | 0 | 0 | 0 | 0 | 0 | 0 | 0 | 0 | 0 | 0 | 0 | 0 | 0 | 0 | 0 | 0 | 0 | 0 | 0 |  | 454667 |  | 1.65 | 0 | 0 | 0 | 1.314 | 0 | -0.50302 | 0.00019657 | 0 | -0.029607 | 0 | 2.19 | 0 | -0.83837 | 0.00032762 | 0 | -0.049346 | 0 | 10 | 4 |  | 750200.55 |  | 0 | 0 | 0 | 0 | 0 |  |  | 5221.6018 | 781.1291 | 0 | 0 | 0 |  | 995.7288 | 687.0529 | 0 | 687.0529 | 102.7801 | 0 | 0 | 0 | 995.7288 | 0 | 9957.2879 | 0 | 0 |  | 597.4373 | 0 | -228.7065 | 89.374 | 0 | -13461.5017 | 0 |  | 995.7288 | 0 | -381.1774 | 148.9567 | 0 | -22435.8362 | 0 |  | 0.69 | 0.7 | 0.69 | 0 |  | 0 | 0 | 0 | 0 | 0 | 0 | 274.8211 | 0 | 0 |  | 0 | 0 | 0 | 0 | 0 | 0 | 79431.5145 | 0 | 0 | 79431.5145 | 3984.9066 |  | 0 | 0 | 0 | 0 | 0 | 0 | 0 | 0 | 0
2025_Residential_Retail Products | Residential_Retail Products_POP Retail Products_Electric_Lighting_Single-Family/Multifamily_LED Specialty Lamp, Directional_2022, Year 3 Install_0_9W | Residential_Retail Products_POP Retail Products_Electric_Lighting_Single-Family/Multifamily_LED Specialty Lamp, Directional_2022, Year 3 Install_0_9W_2025 |  | 583 |  | Residential | Retail Products | POP Retail Products | Electric | Lighting | Single-Family/Multifamily | LED Specialty Lamp, Directional | 2022, Year 3 Install | 0 | 9W | 2025 | RS-LTG-LEDD-V12-210101 |  |  | n/a | n/a | n/a | n/a | n/a |  | 0 | 0 | 0 | 0 | 0 |  | 0 | 0 | 0 | 0 | 0 |  | 0 | 0 | 0 | 0 | 0 |  | 0 | 0 | 0 | 0 | 0 | 0 | 0 | 0 | 0 | 0 | 0 | 0 | 0 | 0 | 0 | 0 | 0 |  | 0 | 0 | 0 | 0 | 0 | 0 | 0 | 0 | 0 | 0 | 0 | 0 | 0 | 0 | 0 | 0 | 0 | 0 | 0 | 0 | 0 | 0 | 0 | 0 | 0 | 0 | 0 | 0 | 0 | 0 | 0 | 0 | 0 | 0 | 0 |  | 0 | 0 | 0 | 0 | 0 | 0 | 0 | 0 | 0 | 0 | 0 | 0 | 0 | 0 | 0 | 0 | 0 | 0 | 0 | 0 | 0 | 0 | 0 | 0 | 0 | 0 | 0 | 0 | 0 | 0 | 0 | 0 | 0 | 0 | 0 |  | 0 | 0 | 0 | 0 | 0 | 0 | 0 | 0 | 0 | 0 | 0 | 0 | 0 | 0 | 0 | 0 | 0 | 0 | 0 | 0 | 0 | 0 | 0 | 0 | 0 | 0 | 0 | 0 | 0 | 0 | 0 | 0 | 0 | 0 | 0 |  | 0 | 0 | 0 | 0 | 0 | 0 | 0 | 0 | 0 | 0 | 0 | 0 | 0 | 0 | 0 | 0 | 0 | 0 | 0 | 0 | 0 | 0 | 0 | 0 | 0 | 0 | 0 | 0 | 0 | 0 | 0 | 0 | 0 | 0 | 0 |  | 0 | 0 | 0 | 0 | 0 | 0 | 0 | 0 | 0 | 0 | 0 | 0 | 0 | 0 | 0 | 0 | 0 | 0 | 0 | 0 | 0 | 0 | 0 | 0 | 0 | 0 | 0 | 0 | 0 | 0 | 0 | 0 | 0 | 0 | 0 |  | 0 | 0 | 0 | 0 | 0 | 0 | 0 | 0 | 0 | 0 | 0 | 0 | 0 | 0 | 0 | 0 | 0 | 0 | 0 | 0 | 0 | 0 | 0 | 0 | 0 | 0 | 0 | 0 | 0 | 0 | 0 | 0 | 0 | 0 | 0 |  | 0 | 0 | 0 | 0 | 0 | 0 | 0 | 0 | 0 | 0 | 0 | 0 | 0 | 0 | 0 | 0 | 0 | 0 | 0 | 0 | 0 | 0 | 0 | 0 | 0 | 0 | 0 | 0 | 0 | 0 | 0 | 0 | 0 | 0 | 0 |  | 0 | 0 | 0 | 0 | 0 | 0 | 0 | 0 | 0 | 0 | 0 | 0 | 0 | 0 | 0 | 0 | 0 | 0 | 0 | 0 | 0 | 0 | 0 | 0 | 0 | 0 | 0 | 0 | 0 | 0 | 0 | 0 | 0 | 0 | 0 |  | 0 | 0 | 0 | 0 | 0 | 0 | 0 | 0 | 0 | 0 | 0 | 0 | 0 | 0 | 0 | 0 | 0 | 0 | 0 | 0 | 0 | 0 | 0 | 0 | 0 | 0 | 0 | 0 | 0 | 0 | 0 | 0 | 0 | 0 | 0 |  | 0 |  | 1.65 | 0 | 0 | 0 | 1.314 | 0 | -0.50302 | 0.00019657 | 0 | -0.029607 | 0 | 2.19 | 0 | -0.83837 | 0.00032762 | 0 | -0.049346 | 0 | 10 | 4 |  | 0 |  | 0 | 0 | 0 | 0 | 0 |  |  | 0 | 0 | 0 | 0 | 0 |  | 0 | 0 | 0 | 0 | 0 | 0 | 0 | 0 | 0 | 0 | 0 | 0 | 0 |  | 0 | 0 | 0 | 0 | 0 | 0 | 0 |  | 0 | 0 | 0 | 0 | 0 | 0 | 0 |  | 0.69 | 0.7 | 0.69 | 0 |  | 0 | 0 | 0 | 0 | 0 | 0 | 0 | 0 | 0 |  | 0 | 0 | 0 | 0 | 0 | 0 | 0 | 0 | 0 | 0 | 0 |  | 0 | 0 | 0 | 0 | 0 | 0 | 0 | 0 | 0
2022_Residential_Retail Products | Residential_Retail Products_POP Retail Products_Electric_Lighting_Single-Family/Multifamily_LED Specialty Lamp, Directional_2023, Year 1 Install_0_17W | Residential_Retail Products_POP Retail Products_Electric_Lighting_Single-Family/Multifamily_LED Specialty Lamp, Directional_2023, Year 1 Install_0_17W_2022 |  | 584 |  | Residential | Retail Products | POP Retail Products | Electric | Lighting | Single-Family/Multifamily | LED Specialty Lamp, Directional | 2023, Year 1 Install | 0 | 17W | 2022 | RS-LTG-LEDD-V12-210101 |  |  | n/a | n/a | n/a | n/a | n/a |  | 0 | 0 | 0 | 0 | 0 |  | 0 | 0 | 0 | 0 | 0 |  | 0 | 0 | 0 | 0 | 0 |  | 0 | 0 | 0 | 0 | 0 | 0 | 0 | 0 | 0 | 0 | 0 | 0 | 0 | 0 | 0 | 0 | 0 |  | 0 | 0 | 0 | 0 | 0 | 0 | 0 | 0 | 0 | 0 | 0 | 0 | 0 | 0 | 0 | 0 | 0 | 0 | 0 | 0 | 0 | 0 | 0 | 0 | 0 | 0 | 0 | 0 | 0 | 0 | 0 | 0 | 0 | 0 | 0 |  | 0 | 0 | 0 | 0 | 0 | 0 | 0 | 0 | 0 | 0 | 0 | 0 | 0 | 0 | 0 | 0 | 0 | 0 | 0 | 0 | 0 | 0 | 0 | 0 | 0 | 0 | 0 | 0 | 0 | 0 | 0 | 0 | 0 | 0 | 0 |  | 0 | 0 | 0 | 0 | 0 | 0 | 0 | 0 | 0 | 0 | 0 | 0 | 0 | 0 | 0 | 0 | 0 | 0 | 0 | 0 | 0 | 0 | 0 | 0 | 0 | 0 | 0 | 0 | 0 | 0 | 0 | 0 | 0 | 0 | 0 |  | 0 | 0 | 0 | 0 | 0 | 0 | 0 | 0 | 0 | 0 | 0 | 0 | 0 | 0 | 0 | 0 | 0 | 0 | 0 | 0 | 0 | 0 | 0 | 0 | 0 | 0 | 0 | 0 | 0 | 0 | 0 | 0 | 0 | 0 | 0 |  | 0 | 0 | 0 | 0 | 0 | 0 | 0 | 0 | 0 | 0 | 0 | 0 | 0 | 0 | 0 | 0 | 0 | 0 | 0 | 0 | 0 | 0 | 0 | 0 | 0 | 0 | 0 | 0 | 0 | 0 | 0 | 0 | 0 | 0 | 0 |  | 0 | 0 | 0 | 0 | 0 | 0 | 0 | 0 | 0 | 0 | 0 | 0 | 0 | 0 | 0 | 0 | 0 | 0 | 0 | 0 | 0 | 0 | 0 | 0 | 0 | 0 | 0 | 0 | 0 | 0 | 0 | 0 | 0 | 0 | 0 |  | 0 | 0 | 0 | 0 | 0 | 0 | 0 | 0 | 0 | 0 | 0 | 0 | 0 | 0 | 0 | 0 | 0 | 0 | 0 | 0 | 0 | 0 | 0 | 0 | 0 | 0 | 0 | 0 | 0 | 0 | 0 | 0 | 0 | 0 | 0 |  | 0 | 0 | 0 | 0 | 0 | 0 | 0 | 0 | 0 | 0 | 0 | 0 | 0 | 0 | 0 | 0 | 0 | 0 | 0 | 0 | 0 | 0 | 0 | 0 | 0 | 0 | 0 | 0 | 0 | 0 | 0 | 0 | 0 | 0 | 0 |  | 0 | 0 | 0 | 0 | 0 | 0 | 0 | 0 | 0 | 0 | 0 | 0 | 0 | 0 | 0 | 0 | 0 | 0 | 0 | 0 | 0 | 0 | 0 | 0 | 0 | 0 | 0 | 0 | 0 | 0 | 0 | 0 | 0 | 0 | 0 |  | 0 |  | 1.65 | 0 | 0 | 0 | 19.9337 | 0 | -7.6309 | 0.002982 | 0 | -0.44915 | 0 | 33.2228 | 0 | -12.7181 | 0.00497 | 0 | -0.74858 | 0 | 10 | 4 |  | 0 |  | 0 | 0 | 0 | 0 | 0 |  |  | 0 | 0 | 0 | 0 | 0 |  | 0 | 0 | 0 | 0 | 0 | 0 | 0 | 0 | 0 | 0 | 0 | 0 | 0 |  | 0 | 0 | 0 | 0 | 0 | 0 | 0 |  | 0 | 0 | 0 | 0 | 0 | 0 | 0 |  | 0.69 | 0.65 | 0.69 | 0 |  | 0 | 0 | 0 | 0 | 0 | 0 | 0 | 0 | 0 |  | 0 | 0 | 0 | 0 | 0 | 0 | 0 | 0 | 0 | 0 | 0 |  | 0 | 0 | 0 | 0 | 0 | 0 | 0 | 0 | 0
2023_Residential_Retail Products | Residential_Retail Products_POP Retail Products_Electric_Lighting_Single-Family/Multifamily_LED Specialty Lamp, Directional_2023, Year 1 Install_0_17W | Residential_Retail Products_POP Retail Products_Electric_Lighting_Single-Family/Multifamily_LED Specialty Lamp, Directional_2023, Year 1 Install_0_17W_2023 |  | 584 |  | Residential | Retail Products | POP Retail Products | Electric | Lighting | Single-Family/Multifamily | LED Specialty Lamp, Directional | 2023, Year 1 Install | 0 | 17W | 2023 | RS-LTG-LEDD-V12-210101 |  |  | 4.7549 | 3.5389 | 4.7549 | 14.3112 | 0.32202 |  | 54651.5872 | 49650.1402 | 54651.5872 | 148183.9028 | -108013.6823 |  | 69206.1402 | 69206.1402 | 69206.1402 | 159316.1558 | 51302.4735 |  | 14554.553 | 19556 | 14554.553 | 11132.253 | 159316.1558 |  | 30307.2054 | 29648.8402 | 5293.8274 | -13947.3995 | 0 | 25513.0814 | -10941.4005 | 5152.7664 | -889.2075 | -931.5731 | 190289.1405 | -50528.9847 | 0 | 11132.253 | 19556 | 3422.3 | 0 |  | 0 | 138.3414 | 138.3414 | 138.3414 | 138.3414 | 83.0048 | 83.0048 | 83.0048 | 83.0048 | 83.0048 | 83.0048 | 0 | 0 | 0 | 0 | 0 | 0 | 0 | 0 | 0 | 0 | 0 | 0 | 0 | 0 | 0 | 0 | 0 | 0 | 0 | 0 | 0 | 0 | 0 | 0 |  | 0 | 224.148 | 224.148 | 224.148 | 224.148 | 134.4888 | 134.4888 | 134.4888 | 134.4888 | 134.4888 | 134.4888 | 0 | 0 | 0 | 0 | 0 | 0 | 0 | 0 | 0 | 0 | 0 | 0 | 0 | 0 | 0 | 0 | 0 | 0 | 0 | 0 | 0 | 0 | 0 | 0 |  | 0 | 0 | 0 | 0 | 0 | 0 | 0 | 0 | 0 | 0 | 0 | 0 | 0 | 0 | 0 | 0 | 0 | 0 | 0 | 0 | 0 | 0 | 0 | 0 | 0 | 0 | 0 | 0 | 0 | 0 | 0 | 0 | 0 | 0 | 0 |  | 0 | 0 | 0 | 0 | 0 | 0 | 0 | 0 | 0 | 0 | 0 | 0 | 0 | 0 | 0 | 0 | 0 | 0 | 0 | 0 | 0 | 0 | 0 | 0 | 0 | 0 | 0 | 0 | 0 | 0 | 0 | 0 | 0 | 0 | 0 |  | 0 | -4757.7363 | -4757.7363 | -4757.7363 | -4757.7363 | -2854.6418 | -2854.6418 | -2854.6418 | -2854.6418 | -2854.6418 | -2854.6418 | 0 | 0 | 0 | 0 | 0 | 0 | 0 | 0 | 0 | 0 | 0 | 0 | 0 | 0 | 0 | 0 | 0 | 0 | 0 | 0 | 0 | 0 | 0 | 0 |  | 0 | 0 | 0 | 0 | 0 | 0 | 0 | 0 | 0 | 0 | 0 | 0 | 0 | 0 | 0 | 0 | 0 | 0 | 0 | 0 | 0 | 0 | 0 | 0 | 0 | 0 | 0 | 0 | 0 | 0 | 0 | 0 | 0 | 0 | 0 |  | 0 | 0 | 0 | 0 | 0 | 0 | 0 | 0 | 0 | 0 | 0 | 0 | 0 | 0 | 0 | 0 | 0 | 0 | 0 | 0 | 0 | 0 | 0 | 0 | 0 | 0 | 0 | 0 | 0 | 0 | 0 | 0 | 0 | 0 | 0 |  | 0 | 33.5316 | 33.5316 | 33.5316 | 33.5316 | 20.1189 | 20.1189 | 20.1189 | 20.1189 | 20.1189 | 20.1189 | 0 | 0 | 0 | 0 | 0 | 0 | 0 | 0 | 0 | 0 | 0 | 0 | 0 | 0 | 0 | 0 | 0 | 0 | 0 | 0 | 0 | 0 | 0 | 0 |  | 0 | 0 | 0 | 0 | 0 | 0 | 0 | 0 | 0 | 0 | 0 | 0 | 0 | 0 | 0 | 0 | 0 | 0 | 0 | 0 | 0 | 0 | 0 | 0 | 0 | 0 | 0 | 0 | 0 | 0 | 0 | 0 | 0 | 0 | 0 |  | 9778 |  | 1.65 | 0 | 0 | 0 | 19.9337 | 0 | -7.6309 | 0.002982 | 0 | -0.44915 | 0 | 33.2228 | 0 | -12.7181 | 0.00497 | 0 | -0.74858 | 0 | 10 | 4 |  | 16133.7 |  | 0 | 19556 | 0 | 0 | 19556 |  |  | 1703.5249 | 254.84 | 0 | 0 | 0 |  | 324.8522 | 224.148 | 0 | 224.148 | 33.5316 | 0 | 0 | 0 | 324.8522 | 0 | 3248.522 | 0 | 0 |  | 194.9113 | 0 | -74.6145 | 29.1579 | 0 | -4391.7566 | 0 |  | 324.8522 | 0 | -124.3575 | 48.5965 | 0 | -7319.5943 | 0 |  | 0.69 | 0.65 | 0.69 | 0 |  | 0 | 0 | 0 | 0 | 0 | 89.6592 | 0 | 0 | 0 |  | 0 | 0 | 0 | 0 | 0 | 25428.503 | 0 | 0 | 0 | 44984.503 | 1434.5473 |  | 0 | 0 | 0 | 0 | 0 | 0 | 0 | 0 | 0
2024_Residential_Retail Products | Residential_Retail Products_POP Retail Products_Electric_Lighting_Single-Family/Multifamily_LED Specialty Lamp, Directional_2023, Year 1 Install_0_17W | Residential_Retail Products_POP Retail Products_Electric_Lighting_Single-Family/Multifamily_LED Specialty Lamp, Directional_2023, Year 1 Install_0_17W_2024 |  | 584 |  | Residential | Retail Products | POP Retail Products | Electric | Lighting | Single-Family/Multifamily | LED Specialty Lamp, Directional | 2023, Year 1 Install | 0 | 17W | 2024 | RS-LTG-LEDD-V12-210101 |  |  | n/a | n/a | n/a | n/a | n/a |  | 0 | 0 | 0 | 0 | 0 |  | 0 | 0 | 0 | 0 | 0 |  | 0 | 0 | 0 | 0 | 0 |  | 0 | 0 | 0 | 0 | 0 | 0 | 0 | 0 | 0 | 0 | 0 | 0 | 0 | 0 | 0 | 0 | 0 |  | 0 | 0 | 0 | 0 | 0 | 0 | 0 | 0 | 0 | 0 | 0 | 0 | 0 | 0 | 0 | 0 | 0 | 0 | 0 | 0 | 0 | 0 | 0 | 0 | 0 | 0 | 0 | 0 | 0 | 0 | 0 | 0 | 0 | 0 | 0 |  | 0 | 0 | 0 | 0 | 0 | 0 | 0 | 0 | 0 | 0 | 0 | 0 | 0 | 0 | 0 | 0 | 0 | 0 | 0 | 0 | 0 | 0 | 0 | 0 | 0 | 0 | 0 | 0 | 0 | 0 | 0 | 0 | 0 | 0 | 0 |  | 0 | 0 | 0 | 0 | 0 | 0 | 0 | 0 | 0 | 0 | 0 | 0 | 0 | 0 | 0 | 0 | 0 | 0 | 0 | 0 | 0 | 0 | 0 | 0 | 0 | 0 | 0 | 0 | 0 | 0 | 0 | 0 | 0 | 0 | 0 |  | 0 | 0 | 0 | 0 | 0 | 0 | 0 | 0 | 0 | 0 | 0 | 0 | 0 | 0 | 0 | 0 | 0 | 0 | 0 | 0 | 0 | 0 | 0 | 0 | 0 | 0 | 0 | 0 | 0 | 0 | 0 | 0 | 0 | 0 | 0 |  | 0 | 0 | 0 | 0 | 0 | 0 | 0 | 0 | 0 | 0 | 0 | 0 | 0 | 0 | 0 | 0 | 0 | 0 | 0 | 0 | 0 | 0 | 0 | 0 | 0 | 0 | 0 | 0 | 0 | 0 | 0 | 0 | 0 | 0 | 0 |  | 0 | 0 | 0 | 0 | 0 | 0 | 0 | 0 | 0 | 0 | 0 | 0 | 0 | 0 | 0 | 0 | 0 | 0 | 0 | 0 | 0 | 0 | 0 | 0 | 0 | 0 | 0 | 0 | 0 | 0 | 0 | 0 | 0 | 0 | 0 |  | 0 | 0 | 0 | 0 | 0 | 0 | 0 | 0 | 0 | 0 | 0 | 0 | 0 | 0 | 0 | 0 | 0 | 0 | 0 | 0 | 0 | 0 | 0 | 0 | 0 | 0 | 0 | 0 | 0 | 0 | 0 | 0 | 0 | 0 | 0 |  | 0 | 0 | 0 | 0 | 0 | 0 | 0 | 0 | 0 | 0 | 0 | 0 | 0 | 0 | 0 | 0 | 0 | 0 | 0 | 0 | 0 | 0 | 0 | 0 | 0 | 0 | 0 | 0 | 0 | 0 | 0 | 0 | 0 | 0 | 0 |  | 0 | 0 | 0 | 0 | 0 | 0 | 0 | 0 | 0 | 0 | 0 | 0 | 0 | 0 | 0 | 0 | 0 | 0 | 0 | 0 | 0 | 0 | 0 | 0 | 0 | 0 | 0 | 0 | 0 | 0 | 0 | 0 | 0 | 0 | 0 |  | 0 |  | 1.65 | 0 | 0 | 0 | 19.9337 | 0 | -7.6309 | 0.002982 | 0 | -0.44915 | 0 | 33.2228 | 0 | -12.7181 | 0.00497 | 0 | -0.74858 | 0 | 10 | 4 |  | 0 |  | 0 | 0 | 0 | 0 | 0 |  |  | 0 | 0 | 0 | 0 | 0 |  | 0 | 0 | 0 | 0 | 0 | 0 | 0 | 0 | 0 | 0 | 0 | 0 | 0 |  | 0 | 0 | 0 | 0 | 0 | 0 | 0 |  | 0 | 0 | 0 | 0 | 0 | 0 | 0 |  | 0.69 | 0.65 | 0.69 | 0 |  | 0 | 0 | 0 | 0 | 0 | 0 | 0 | 0 | 0 |  | 0 | 0 | 0 | 0 | 0 | 0 | 0 | 0 | 0 | 0 | 0 |  | 0 | 0 | 0 | 0 | 0 | 0 | 0 | 0 | 0
2025_Residential_Retail Products | Residential_Retail Products_POP Retail Products_Electric_Lighting_Single-Family/Multifamily_LED Specialty Lamp, Directional_2023, Year 1 Install_0_17W | Residential_Retail Products_POP Retail Products_Electric_Lighting_Single-Family/Multifamily_LED Specialty Lamp, Directional_2023, Year 1 Install_0_17W_2025 |  | 584 |  | Residential | Retail Products | POP Retail Products | Electric | Lighting | Single-Family/Multifamily | LED Specialty Lamp, Directional | 2023, Year 1 Install | 0 | 17W | 2025 | RS-LTG-LEDD-V12-210101 |  |  | n/a | n/a | n/a | n/a | n/a |  | 0 | 0 | 0 | 0 | 0 |  | 0 | 0 | 0 | 0 | 0 |  | 0 | 0 | 0 | 0 | 0 |  | 0 | 0 | 0 | 0 | 0 | 0 | 0 | 0 | 0 | 0 | 0 | 0 | 0 | 0 | 0 | 0 | 0 |  | 0 | 0 | 0 | 0 | 0 | 0 | 0 | 0 | 0 | 0 | 0 | 0 | 0 | 0 | 0 | 0 | 0 | 0 | 0 | 0 | 0 | 0 | 0 | 0 | 0 | 0 | 0 | 0 | 0 | 0 | 0 | 0 | 0 | 0 | 0 |  | 0 | 0 | 0 | 0 | 0 | 0 | 0 | 0 | 0 | 0 | 0 | 0 | 0 | 0 | 0 | 0 | 0 | 0 | 0 | 0 | 0 | 0 | 0 | 0 | 0 | 0 | 0 | 0 | 0 | 0 | 0 | 0 | 0 | 0 | 0 |  | 0 | 0 | 0 | 0 | 0 | 0 | 0 | 0 | 0 | 0 | 0 | 0 | 0 | 0 | 0 | 0 | 0 | 0 | 0 | 0 | 0 | 0 | 0 | 0 | 0 | 0 | 0 | 0 | 0 | 0 | 0 | 0 | 0 | 0 | 0 |  | 0 | 0 | 0 | 0 | 0 | 0 | 0 | 0 | 0 | 0 | 0 | 0 | 0 | 0 | 0 | 0 | 0 | 0 | 0 | 0 | 0 | 0 | 0 | 0 | 0 | 0 | 0 | 0 | 0 | 0 | 0 | 0 | 0 | 0 | 0 |  | 0 | 0 | 0 | 0 | 0 | 0 | 0 | 0 | 0 | 0 | 0 | 0 | 0 | 0 | 0 | 0 | 0 | 0 | 0 | 0 | 0 | 0 | 0 | 0 | 0 | 0 | 0 | 0 | 0 | 0 | 0 | 0 | 0 | 0 | 0 |  | 0 | 0 | 0 | 0 | 0 | 0 | 0 | 0 | 0 | 0 | 0 | 0 | 0 | 0 | 0 | 0 | 0 | 0 | 0 | 0 | 0 | 0 | 0 | 0 | 0 | 0 | 0 | 0 | 0 | 0 | 0 | 0 | 0 | 0 | 0 |  | 0 | 0 | 0 | 0 | 0 | 0 | 0 | 0 | 0 | 0 | 0 | 0 | 0 | 0 | 0 | 0 | 0 | 0 | 0 | 0 | 0 | 0 | 0 | 0 | 0 | 0 | 0 | 0 | 0 | 0 | 0 | 0 | 0 | 0 | 0 |  | 0 | 0 | 0 | 0 | 0 | 0 | 0 | 0 | 0 | 0 | 0 | 0 | 0 | 0 | 0 | 0 | 0 | 0 | 0 | 0 | 0 | 0 | 0 | 0 | 0 | 0 | 0 | 0 | 0 | 0 | 0 | 0 | 0 | 0 | 0 |  | 0 | 0 | 0 | 0 | 0 | 0 | 0 | 0 | 0 | 0 | 0 | 0 | 0 | 0 | 0 | 0 | 0 | 0 | 0 | 0 | 0 | 0 | 0 | 0 | 0 | 0 | 0 | 0 | 0 | 0 | 0 | 0 | 0 | 0 | 0 |  | 0 |  | 1.65 | 0 | 0 | 0 | 19.9337 | 0 | -7.6309 | 0.002982 | 0 | -0.44915 | 0 | 33.2228 | 0 | -12.7181 | 0.00497 | 0 | -0.74858 | 0 | 10 | 4 |  | 0 |  | 0 | 0 | 0 | 0 | 0 |  |  | 0 | 0 | 0 | 0 | 0 |  | 0 | 0 | 0 | 0 | 0 | 0 | 0 | 0 | 0 | 0 | 0 | 0 | 0 |  | 0 | 0 | 0 | 0 | 0 | 0 | 0 |  | 0 | 0 | 0 | 0 | 0 | 0 | 0 |  | 0.69 | 0.65 | 0.69 | 0 |  | 0 | 0 | 0 | 0 | 0 | 0 | 0 | 0 | 0 |  | 0 | 0 | 0 | 0 | 0 | 0 | 0 | 0 | 0 | 0 | 0 |  | 0 | 0 | 0 | 0 | 0 | 0 | 0 | 0 | 0
2022_Residential_Retail Products | Residential_Retail Products_POP Retail Products_Electric_Lighting_Single-Family/Multifamily_LED Specialty Lamp, Directional_2023, Year 1 Install_0_23W | Residential_Retail Products_POP Retail Products_Electric_Lighting_Single-Family/Multifamily_LED Specialty Lamp, Directional_2023, Year 1 Install_0_23W_2022 |  | 585 |  | Residential | Retail Products | POP Retail Products | Electric | Lighting | Single-Family/Multifamily | LED Specialty Lamp, Directional | 2023, Year 1 Install | 0 | 23W | 2022 | RS-LTG-LEDD-V12-210101 |  |  | n/a | n/a | n/a | n/a | n/a |  | 0 | 0 | 0 | 0 | 0 |  | 0 | 0 | 0 | 0 | 0 |  | 0 | 0 | 0 | 0 | 0 |  | 0 | 0 | 0 | 0 | 0 | 0 | 0 | 0 | 0 | 0 | 0 | 0 | 0 | 0 | 0 | 0 | 0 |  | 0 | 0 | 0 | 0 | 0 | 0 | 0 | 0 | 0 | 0 | 0 | 0 | 0 | 0 | 0 | 0 | 0 | 0 | 0 | 0 | 0 | 0 | 0 | 0 | 0 | 0 | 0 | 0 | 0 | 0 | 0 | 0 | 0 | 0 | 0 |  | 0 | 0 | 0 | 0 | 0 | 0 | 0 | 0 | 0 | 0 | 0 | 0 | 0 | 0 | 0 | 0 | 0 | 0 | 0 | 0 | 0 | 0 | 0 | 0 | 0 | 0 | 0 | 0 | 0 | 0 | 0 | 0 | 0 | 0 | 0 |  | 0 | 0 | 0 | 0 | 0 | 0 | 0 | 0 | 0 | 0 | 0 | 0 | 0 | 0 | 0 | 0 | 0 | 0 | 0 | 0 | 0 | 0 | 0 | 0 | 0 | 0 | 0 | 0 | 0 | 0 | 0 | 0 | 0 | 0 | 0 |  | 0 | 0 | 0 | 0 | 0 | 0 | 0 | 0 | 0 | 0 | 0 | 0 | 0 | 0 | 0 | 0 | 0 | 0 | 0 | 0 | 0 | 0 | 0 | 0 | 0 | 0 | 0 | 0 | 0 | 0 | 0 | 0 | 0 | 0 | 0 |  | 0 | 0 | 0 | 0 | 0 | 0 | 0 | 0 | 0 | 0 | 0 | 0 | 0 | 0 | 0 | 0 | 0 | 0 | 0 | 0 | 0 | 0 | 0 | 0 | 0 | 0 | 0 | 0 | 0 | 0 | 0 | 0 | 0 | 0 | 0 |  | 0 | 0 | 0 | 0 | 0 | 0 | 0 | 0 | 0 | 0 | 0 | 0 | 0 | 0 | 0 | 0 | 0 | 0 | 0 | 0 | 0 | 0 | 0 | 0 | 0 | 0 | 0 | 0 | 0 | 0 | 0 | 0 | 0 | 0 | 0 |  | 0 | 0 | 0 | 0 | 0 | 0 | 0 | 0 | 0 | 0 | 0 | 0 | 0 | 0 | 0 | 0 | 0 | 0 | 0 | 0 | 0 | 0 | 0 | 0 | 0 | 0 | 0 | 0 | 0 | 0 | 0 | 0 | 0 | 0 | 0 |  | 0 | 0 | 0 | 0 | 0 | 0 | 0 | 0 | 0 | 0 | 0 | 0 | 0 | 0 | 0 | 0 | 0 | 0 | 0 | 0 | 0 | 0 | 0 | 0 | 0 | 0 | 0 | 0 | 0 | 0 | 0 | 0 | 0 | 0 | 0 |  | 0 | 0 | 0 | 0 | 0 | 0 | 0 | 0 | 0 | 0 | 0 | 0 | 0 | 0 | 0 | 0 | 0 | 0 | 0 | 0 | 0 | 0 | 0 | 0 | 0 | 0 | 0 | 0 | 0 | 0 | 0 | 0 | 0 | 0 | 0 |  | 0 |  | 1.65 | 0 | 0 | 0 | 26.4637 | 0 | -10.1306 | 0.0039588 | 0 | -0.59628 | 0 | 44.1061 | 0 | -16.8844 | 0.0065981 | 0 | -0.9938 | 0 | 10 | 4 |  | 0 |  | 0 | 0 | 0 | 0 | 0 |  |  | 0 | 0 | 0 | 0 | 0 |  | 0 | 0 | 0 | 0 | 0 | 0 | 0 | 0 | 0 | 0 | 0 | 0 | 0 |  | 0 | 0 | 0 | 0 | 0 | 0 | 0 |  | 0 | 0 | 0 | 0 | 0 | 0 | 0 |  | 0.69 | 0.65 | 0.69 | 0 |  | 0 | 0 | 0 | 0 | 0 | 0 | 0 | 0 | 0 |  | 0 | 0 | 0 | 0 | 0 | 0 | 0 | 0 | 0 | 0 | 0 |  | 0 | 0 | 0 | 0 | 0 | 0 | 0 | 0 | 0
2023_Residential_Retail Products | Residential_Retail Products_POP Retail Products_Electric_Lighting_Single-Family/Multifamily_LED Specialty Lamp, Directional_2023, Year 1 Install_0_23W | Residential_Retail Products_POP Retail Products_Electric_Lighting_Single-Family/Multifamily_LED Specialty Lamp, Directional_2023, Year 1 Install_0_23W_2023 |  | 585 |  | Residential | Retail Products | POP Retail Products | Electric | Lighting | Single-Family/Multifamily | LED Specialty Lamp, Directional | 2023, Year 1 Install | 0 | 23W | 2023 | RS-LTG-LEDD-V12-210101 |  |  | 6.3126 | 4.6982 | 6.3126 | 18.4239 | 0.33207 |  | 193306.4104 | 180802.7929 | 193306.4104 | 484918.5053 | -342477.9972 |  | 229692.7929 | 229692.7929 | 229692.7929 | 512749.1378 | 170271.1406 |  | 36386.3825 | 48890 | 36386.3825 | 27830.6325 | 512749.1378 |  | 100588.5698 | 98403.4781 | 17570.0307 | -46290.938 | 0 | 84677.0375 | -36314.1308 | 17101.854 | -2951.2492 | -3091.8592 | 631563.0955 | -167703.9577 | 0 | 27830.6325 | 48890 | 8555.75 | 0 |  | 0 | 459.1502 | 459.1502 | 459.1502 | 459.1502 | 275.4901 | 275.4901 | 275.4901 | 275.4901 | 275.4901 | 275.4901 | 0 | 0 | 0 | 0 | 0 | 0 | 0 | 0 | 0 | 0 | 0 | 0 | 0 | 0 | 0 | 0 | 0 | 0 | 0 | 0 | 0 | 0 | 0 | 0 |  | 0 | 743.9395 | 743.9395 | 743.9395 | 743.9395 | 446.3637 | 446.3637 | 446.3637 | 446.3637 | 446.3637 | 446.3637 | 0 | 0 | 0 | 0 | 0 | 0 | 0 | 0 | 0 | 0 | 0 | 0 | 0 | 0 | 0 | 0 | 0 | 0 | 0 | 0 | 0 | 0 | 0 | 0 |  | 0 | 0 | 0 | 0 | 0 | 0 | 0 | 0 | 0 | 0 | 0 | 0 | 0 | 0 | 0 | 0 | 0 | 0 | 0 | 0 | 0 | 0 | 0 | 0 | 0 | 0 | 0 | 0 | 0 | 0 | 0 | 0 | 0 | 0 | 0 |  | 0 | 0 | 0 | 0 | 0 | 0 | 0 | 0 | 0 | 0 | 0 | 0 | 0 | 0 | 0 | 0 | 0 | 0 | 0 | 0 | 0 | 0 | 0 | 0 | 0 | 0 | 0 | 0 | 0 | 0 | 0 | 0 | 0 | 0 | 0 |  | 0 | -15790.7628 | -15790.7628 | -15790.7628 | -15790.7628 | -9474.4577 | -9474.4577 | -9474.4577 | -9474.4577 | -9474.4577 | -9474.4577 | 0 | 0 | 0 | 0 | 0 | 0 | 0 | 0 | 0 | 0 | 0 | 0 | 0 | 0 | 0 | 0 | 0 | 0 | 0 | 0 | 0 | 0 | 0 | 0 |  | 0 | 0 | 0 | 0 | 0 | 0 | 0 | 0 | 0 | 0 | 0 | 0 | 0 | 0 | 0 | 0 | 0 | 0 | 0 | 0 | 0 | 0 | 0 | 0 | 0 | 0 | 0 | 0 | 0 | 0 | 0 | 0 | 0 | 0 | 0 |  | 0 | 0 | 0 | 0 | 0 | 0 | 0 | 0 | 0 | 0 | 0 | 0 | 0 | 0 | 0 | 0 | 0 | 0 | 0 | 0 | 0 | 0 | 0 | 0 | 0 | 0 | 0 | 0 | 0 | 0 | 0 | 0 | 0 | 0 | 0 |  | 0 | 111.2901 | 111.2901 | 111.2901 | 111.2901 | 66.7741 | 66.7741 | 66.7741 | 66.7741 | 66.7741 | 66.7741 | 0 | 0 | 0 | 0 | 0 | 0 | 0 | 0 | 0 | 0 | 0 | 0 | 0 | 0 | 0 | 0 | 0 | 0 | 0 | 0 | 0 | 0 | 0 | 0 |  | 0 | 0 | 0 | 0 | 0 | 0 | 0 | 0 | 0 | 0 | 0 | 0 | 0 | 0 | 0 | 0 | 0 | 0 | 0 | 0 | 0 | 0 | 0 | 0 | 0 | 0 | 0 | 0 | 0 | 0 | 0 | 0 | 0 | 0 | 0 |  | 24445 |  | 1.65 | 0 | 0 | 0 | 26.4637 | 0 | -10.1306 | 0.0039588 | 0 | -0.59628 | 0 | 44.1061 | 0 | -16.8844 | 0.0065981 | 0 | -0.9938 | 0 | 10 | 4 |  | 40334.25 |  | 0 | 48890 | 0 | 0 | 48890 |  |  | 5653.9406 | 845.8051 | 0 | 0 | 0 |  | 1078.1733 | 743.9395 | 0 | 743.9395 | 111.2901 | 0 | 0 | 0 | 1078.1733 | 0 | 10781.7326 | 0 | 0 |  | 646.904 | 0 | -247.6429 | 96.774 | 0 | -14576.0887 | 0 |  | 1078.1733 | 0 | -412.7382 | 161.2901 | 0 | -24293.4812 | 0 |  | 0.69 | 0.65 | 0.69 | 0 |  | 0 | 0 | 0 | 0 | 0 | 297.5758 | 0 | 0 | 0 |  | 0 | 0 | 0 | 0 | 0 | 84396.3247 | 0 | 0 | 0 | 133286.3247 | 4761.2131 |  | 0 | 0 | 0 | 0 | 0 | 0 | 0 | 0 | 0
2024_Residential_Retail Products | Residential_Retail Products_POP Retail Products_Electric_Lighting_Single-Family/Multifamily_LED Specialty Lamp, Directional_2023, Year 1 Install_0_23W | Residential_Retail Products_POP Retail Products_Electric_Lighting_Single-Family/Multifamily_LED Specialty Lamp, Directional_2023, Year 1 Install_0_23W_2024 |  | 585 |  | Residential | Retail Products | POP Retail Products | Electric | Lighting | Single-Family/Multifamily | LED Specialty Lamp, Directional | 2023, Year 1 Install | 0 | 23W | 2024 | RS-LTG-LEDD-V12-210101 |  |  | n/a | n/a | n/a | n/a | n/a |  | 0 | 0 | 0 | 0 | 0 |  | 0 | 0 | 0 | 0 | 0 |  | 0 | 0 | 0 | 0 | 0 |  | 0 | 0 | 0 | 0 | 0 | 0 | 0 | 0 | 0 | 0 | 0 | 0 | 0 | 0 | 0 | 0 | 0 |  | 0 | 0 | 0 | 0 | 0 | 0 | 0 | 0 | 0 | 0 | 0 | 0 | 0 | 0 | 0 | 0 | 0 | 0 | 0 | 0 | 0 | 0 | 0 | 0 | 0 | 0 | 0 | 0 | 0 | 0 | 0 | 0 | 0 | 0 | 0 |  | 0 | 0 | 0 | 0 | 0 | 0 | 0 | 0 | 0 | 0 | 0 | 0 | 0 | 0 | 0 | 0 | 0 | 0 | 0 | 0 | 0 | 0 | 0 | 0 | 0 | 0 | 0 | 0 | 0 | 0 | 0 | 0 | 0 | 0 | 0 |  | 0 | 0 | 0 | 0 | 0 | 0 | 0 | 0 | 0 | 0 | 0 | 0 | 0 | 0 | 0 | 0 | 0 | 0 | 0 | 0 | 0 | 0 | 0 | 0 | 0 | 0 | 0 | 0 | 0 | 0 | 0 | 0 | 0 | 0 | 0 |  | 0 | 0 | 0 | 0 | 0 | 0 | 0 | 0 | 0 | 0 | 0 | 0 | 0 | 0 | 0 | 0 | 0 | 0 | 0 | 0 | 0 | 0 | 0 | 0 | 0 | 0 | 0 | 0 | 0 | 0 | 0 | 0 | 0 | 0 | 0 |  | 0 | 0 | 0 | 0 | 0 | 0 | 0 | 0 | 0 | 0 | 0 | 0 | 0 | 0 | 0 | 0 | 0 | 0 | 0 | 0 | 0 | 0 | 0 | 0 | 0 | 0 | 0 | 0 | 0 | 0 | 0 | 0 | 0 | 0 | 0 |  | 0 | 0 | 0 | 0 | 0 | 0 | 0 | 0 | 0 | 0 | 0 | 0 | 0 | 0 | 0 | 0 | 0 | 0 | 0 | 0 | 0 | 0 | 0 | 0 | 0 | 0 | 0 | 0 | 0 | 0 | 0 | 0 | 0 | 0 | 0 |  | 0 | 0 | 0 | 0 | 0 | 0 | 0 | 0 | 0 | 0 | 0 | 0 | 0 | 0 | 0 | 0 | 0 | 0 | 0 | 0 | 0 | 0 | 0 | 0 | 0 | 0 | 0 | 0 | 0 | 0 | 0 | 0 | 0 | 0 | 0 |  | 0 | 0 | 0 | 0 | 0 | 0 | 0 | 0 | 0 | 0 | 0 | 0 | 0 | 0 | 0 | 0 | 0 | 0 | 0 | 0 | 0 | 0 | 0 | 0 | 0 | 0 | 0 | 0 | 0 | 0 | 0 | 0 | 0 | 0 | 0 |  | 0 | 0 | 0 | 0 | 0 | 0 | 0 | 0 | 0 | 0 | 0 | 0 | 0 | 0 | 0 | 0 | 0 | 0 | 0 | 0 | 0 | 0 | 0 | 0 | 0 | 0 | 0 | 0 | 0 | 0 | 0 | 0 | 0 | 0 | 0 |  | 0 |  | 1.65 | 0 | 0 | 0 | 26.4637 | 0 | -10.1306 | 0.0039588 | 0 | -0.59628 | 0 | 44.1061 | 0 | -16.8844 | 0.0065981 | 0 | -0.9938 | 0 | 10 | 4 |  | 0 |  | 0 | 0 | 0 | 0 | 0 |  |  | 0 | 0 | 0 | 0 | 0 |  | 0 | 0 | 0 | 0 | 0 | 0 | 0 | 0 | 0 | 0 | 0 | 0 | 0 |  | 0 | 0 | 0 | 0 | 0 | 0 | 0 |  | 0 | 0 | 0 | 0 | 0 | 0 | 0 |  | 0.69 | 0.65 | 0.69 | 0 |  | 0 | 0 | 0 | 0 | 0 | 0 | 0 | 0 | 0 |  | 0 | 0 | 0 | 0 | 0 | 0 | 0 | 0 | 0 | 0 | 0 |  | 0 | 0 | 0 | 0 | 0 | 0 | 0 | 0 | 0
2025_Residential_Retail Products | Residential_Retail Products_POP Retail Products_Electric_Lighting_Single-Family/Multifamily_LED Specialty Lamp, Directional_2023, Year 1 Install_0_23W | Residential_Retail Products_POP Retail Products_Electric_Lighting_Single-Family/Multifamily_LED Specialty Lamp, Directional_2023, Year 1 Install_0_23W_2025 |  | 585 |  | Residential | Retail Products | POP Retail Products | Electric | Lighting | Single-Family/Multifamily | LED Specialty Lamp, Directional | 2023, Year 1 Install | 0 | 23W | 2025 | RS-LTG-LEDD-V12-210101 |  |  | n/a | n/a | n/a | n/a | n/a |  | 0 | 0 | 0 | 0 | 0 |  | 0 | 0 | 0 | 0 | 0 |  | 0 | 0 | 0 | 0 | 0 |  | 0 | 0 | 0 | 0 | 0 | 0 | 0 | 0 | 0 | 0 | 0 | 0 | 0 | 0 | 0 | 0 | 0 |  | 0 | 0 | 0 | 0 | 0 | 0 | 0 | 0 | 0 | 0 | 0 | 0 | 0 | 0 | 0 | 0 | 0 | 0 | 0 | 0 | 0 | 0 | 0 | 0 | 0 | 0 | 0 | 0 | 0 | 0 | 0 | 0 | 0 | 0 | 0 |  | 0 | 0 | 0 | 0 | 0 | 0 | 0 | 0 | 0 | 0 | 0 | 0 | 0 | 0 | 0 | 0 | 0 | 0 | 0 | 0 | 0 | 0 | 0 | 0 | 0 | 0 | 0 | 0 | 0 | 0 | 0 | 0 | 0 | 0 | 0 |  | 0 | 0 | 0 | 0 | 0 | 0 | 0 | 0 | 0 | 0 | 0 | 0 | 0 | 0 | 0 | 0 | 0 | 0 | 0 | 0 | 0 | 0 | 0 | 0 | 0 | 0 | 0 | 0 | 0 | 0 | 0 | 0 | 0 | 0 | 0 |  | 0 | 0 | 0 | 0 | 0 | 0 | 0 | 0 | 0 | 0 | 0 | 0 | 0 | 0 | 0 | 0 | 0 | 0 | 0 | 0 | 0 | 0 | 0 | 0 | 0 | 0 | 0 | 0 | 0 | 0 | 0 | 0 | 0 | 0 | 0 |  | 0 | 0 | 0 | 0 | 0 | 0 | 0 | 0 | 0 | 0 | 0 | 0 | 0 | 0 | 0 | 0 | 0 | 0 | 0 | 0 | 0 | 0 | 0 | 0 | 0 | 0 | 0 | 0 | 0 | 0 | 0 | 0 | 0 | 0 | 0 |  | 0 | 0 | 0 | 0 | 0 | 0 | 0 | 0 | 0 | 0 | 0 | 0 | 0 | 0 | 0 | 0 | 0 | 0 | 0 | 0 | 0 | 0 | 0 | 0 | 0 | 0 | 0 | 0 | 0 | 0 | 0 | 0 | 0 | 0 | 0 |  | 0 | 0 | 0 | 0 | 0 | 0 | 0 | 0 | 0 | 0 | 0 | 0 | 0 | 0 | 0 | 0 | 0 | 0 | 0 | 0 | 0 | 0 | 0 | 0 | 0 | 0 | 0 | 0 | 0 | 0 | 0 | 0 | 0 | 0 | 0 |  | 0 | 0 | 0 | 0 | 0 | 0 | 0 | 0 | 0 | 0 | 0 | 0 | 0 | 0 | 0 | 0 | 0 | 0 | 0 | 0 | 0 | 0 | 0 | 0 | 0 | 0 | 0 | 0 | 0 | 0 | 0 | 0 | 0 | 0 | 0 |  | 0 | 0 | 0 | 0 | 0 | 0 | 0 | 0 | 0 | 0 | 0 | 0 | 0 | 0 | 0 | 0 | 0 | 0 | 0 | 0 | 0 | 0 | 0 | 0 | 0 | 0 | 0 | 0 | 0 | 0 | 0 | 0 | 0 | 0 | 0 |  | 0 |  | 1.65 | 0 | 0 | 0 | 26.4637 | 0 | -10.1306 | 0.0039588 | 0 | -0.59628 | 0 | 44.1061 | 0 | -16.8844 | 0.0065981 | 0 | -0.9938 | 0 | 10 | 4 |  | 0 |  | 0 | 0 | 0 | 0 | 0 |  |  | 0 | 0 | 0 | 0 | 0 |  | 0 | 0 | 0 | 0 | 0 | 0 | 0 | 0 | 0 | 0 | 0 | 0 | 0 |  | 0 | 0 | 0 | 0 | 0 | 0 | 0 |  | 0 | 0 | 0 | 0 | 0 | 0 | 0 |  | 0.69 | 0.65 | 0.69 | 0 |  | 0 | 0 | 0 | 0 | 0 | 0 | 0 | 0 | 0 |  | 0 | 0 | 0 | 0 | 0 | 0 | 0 | 0 | 0 | 0 | 0 |  | 0 | 0 | 0 | 0 | 0 | 0 | 0 | 0 | 0
2022_Residential_Retail Products | Residential_Retail Products_POP Retail Products_Electric_Lighting_Single-Family/Multifamily_LED Specialty Lamp, Directional_2023, Year 1 Install_0_9W | Residential_Retail Products_POP Retail Products_Electric_Lighting_Single-Family/Multifamily_LED Specialty Lamp, Directional_2023, Year 1 Install_0_9W_2022 |  | 586 |  | Residential | Retail Products | POP Retail Products | Electric | Lighting | Single-Family/Multifamily | LED Specialty Lamp, Directional | 2023, Year 1 Install | 0 | 9W | 2022 | RS-LTG-LEDD-V12-210101 |  |  | n/a | n/a | n/a | n/a | n/a |  | 0 | 0 | 0 | 0 | 0 |  | 0 | 0 | 0 | 0 | 0 |  | 0 | 0 | 0 | 0 | 0 |  | 0 | 0 | 0 | 0 | 0 | 0 | 0 | 0 | 0 | 0 | 0 | 0 | 0 | 0 | 0 | 0 | 0 |  | 0 | 0 | 0 | 0 | 0 | 0 | 0 | 0 | 0 | 0 | 0 | 0 | 0 | 0 | 0 | 0 | 0 | 0 | 0 | 0 | 0 | 0 | 0 | 0 | 0 | 0 | 0 | 0 | 0 | 0 | 0 | 0 | 0 | 0 | 0 |  | 0 | 0 | 0 | 0 | 0 | 0 | 0 | 0 | 0 | 0 | 0 | 0 | 0 | 0 | 0 | 0 | 0 | 0 | 0 | 0 | 0 | 0 | 0 | 0 | 0 | 0 | 0 | 0 | 0 | 0 | 0 | 0 | 0 | 0 | 0 |  | 0 | 0 | 0 | 0 | 0 | 0 | 0 | 0 | 0 | 0 | 0 | 0 | 0 | 0 | 0 | 0 | 0 | 0 | 0 | 0 | 0 | 0 | 0 | 0 | 0 | 0 | 0 | 0 | 0 | 0 | 0 | 0 | 0 | 0 | 0 |  | 0 | 0 | 0 | 0 | 0 | 0 | 0 | 0 | 0 | 0 | 0 | 0 | 0 | 0 | 0 | 0 | 0 | 0 | 0 | 0 | 0 | 0 | 0 | 0 | 0 | 0 | 0 | 0 | 0 | 0 | 0 | 0 | 0 | 0 | 0 |  | 0 | 0 | 0 | 0 | 0 | 0 | 0 | 0 | 0 | 0 | 0 | 0 | 0 | 0 | 0 | 0 | 0 | 0 | 0 | 0 | 0 | 0 | 0 | 0 | 0 | 0 | 0 | 0 | 0 | 0 | 0 | 0 | 0 | 0 | 0 |  | 0 | 0 | 0 | 0 | 0 | 0 | 0 | 0 | 0 | 0 | 0 | 0 | 0 | 0 | 0 | 0 | 0 | 0 | 0 | 0 | 0 | 0 | 0 | 0 | 0 | 0 | 0 | 0 | 0 | 0 | 0 | 0 | 0 | 0 | 0 |  | 0 | 0 | 0 | 0 | 0 | 0 | 0 | 0 | 0 | 0 | 0 | 0 | 0 | 0 | 0 | 0 | 0 | 0 | 0 | 0 | 0 | 0 | 0 | 0 | 0 | 0 | 0 | 0 | 0 | 0 | 0 | 0 | 0 | 0 | 0 |  | 0 | 0 | 0 | 0 | 0 | 0 | 0 | 0 | 0 | 0 | 0 | 0 | 0 | 0 | 0 | 0 | 0 | 0 | 0 | 0 | 0 | 0 | 0 | 0 | 0 | 0 | 0 | 0 | 0 | 0 | 0 | 0 | 0 | 0 | 0 |  | 0 | 0 | 0 | 0 | 0 | 0 | 0 | 0 | 0 | 0 | 0 | 0 | 0 | 0 | 0 | 0 | 0 | 0 | 0 | 0 | 0 | 0 | 0 | 0 | 0 | 0 | 0 | 0 | 0 | 0 | 0 | 0 | 0 | 0 | 0 |  | 0 |  | 1.65 | 0 | 0 | 0 | 14.091 | 0 | -5.3942 | 0.002108 | 0 | -0.3175 | 0 | 23.4851 | 0 | -8.9904 | 0.0035133 | 0 | -0.52917 | 0 | 10 | 4 |  | 0 |  | 0 | 0 | 0 | 0 | 0 |  |  | 0 | 0 | 0 | 0 | 0 |  | 0 | 0 | 0 | 0 | 0 | 0 | 0 | 0 | 0 | 0 | 0 | 0 | 0 |  | 0 | 0 | 0 | 0 | 0 | 0 | 0 |  | 0 | 0 | 0 | 0 | 0 | 0 | 0 |  | 0.69 | 0.65 | 0.69 | 0 |  | 0 | 0 | 0 | 0 | 0 | 0 | 0 | 0 | 0 |  | 0 | 0 | 0 | 0 | 0 | 0 | 0 | 0 | 0 | 0 | 0 |  | 0 | 0 | 0 | 0 | 0 | 0 | 0 | 0 | 0
2023_Residential_Retail Products | Residential_Retail Products_POP Retail Products_Electric_Lighting_Single-Family/Multifamily_LED Specialty Lamp, Directional_2023, Year 1 Install_0_9W | Residential_Retail Products_POP Retail Products_Electric_Lighting_Single-Family/Multifamily_LED Specialty Lamp, Directional_2023, Year 1 Install_0_9W_2023 |  | 586 |  | Residential | Retail Products | POP Retail Products | Electric | Lighting | Single-Family/Multifamily | LED Specialty Lamp, Directional | 2023, Year 1 Install | 0 | 9W | 2023 | RS-LTG-LEDD-V12-210101 |  |  | 3.3613 | 2.5016 | 3.3613 | 10.6314 | 0.30642 |  | 1598031.6951 | 1365469.5246 | 1598031.6951 | 4985607.2887 | -3816935.0712 |  | 2274803.5246 | 2274803.5246 | 2274803.5246 | 5503245.6682 | 1686310.597 |  | 676771.8295 | 909334 | 676771.8295 | 517638.3795 | 5503245.6682 |  | 996196.8337 | 974556.3888 | 174007.9318 | -458450.5571 | 0 | 838614.1368 | -359643.4686 | 169371.2599 | -29228.2221 | -30620.7784 | 6254797.7122 | -1660886.044 | 0 | 517638.3795 | 909334 | 159133.45 | 0 |  | 0 | 4547.2758 | 4547.2758 | 4547.2758 | 4547.2758 | 2728.3655 | 2728.3655 | 2728.3655 | 2728.3655 | 2728.3655 | 2728.3655 | 0 | 0 | 0 | 0 | 0 | 0 | 0 | 0 | 0 | 0 | 0 | 0 | 0 | 0 | 0 | 0 | 0 | 0 | 0 | 0 | 0 | 0 | 0 | 0 |  | 0 | 7367.7379 | 7367.7379 | 7367.7379 | 7367.7379 | 4420.6428 | 4420.6428 | 4420.6428 | 4420.6428 | 4420.6428 | 4420.6428 | 0 | 0 | 0 | 0 | 0 | 0 | 0 | 0 | 0 | 0 | 0 | 0 | 0 | 0 | 0 | 0 | 0 | 0 | 0 | 0 | 0 | 0 | 0 | 0 |  | 0 | 0 | 0 | 0 | 0 | 0 | 0 | 0 | 0 | 0 | 0 | 0 | 0 | 0 | 0 | 0 | 0 | 0 | 0 | 0 | 0 | 0 | 0 | 0 | 0 | 0 | 0 | 0 | 0 | 0 | 0 | 0 | 0 | 0 | 0 |  | 0 | 0 | 0 | 0 | 0 | 0 | 0 | 0 | 0 | 0 | 0 | 0 | 0 | 0 | 0 | 0 | 0 | 0 | 0 | 0 | 0 | 0 | 0 | 0 | 0 | 0 | 0 | 0 | 0 | 0 | 0 | 0 | 0 | 0 | 0 |  | 0 | -156386.6343 | -156386.6343 | -156386.6343 | -156386.6343 | -93831.9806 | -93831.9806 | -93831.9806 | -93831.9806 | -93831.9806 | -93831.9806 | 0 | 0 | 0 | 0 | 0 | 0 | 0 | 0 | 0 | 0 | 0 | 0 | 0 | 0 | 0 | 0 | 0 | 0 | 0 | 0 | 0 | 0 | 0 | 0 |  | 0 | 0 | 0 | 0 | 0 | 0 | 0 | 0 | 0 | 0 | 0 | 0 | 0 | 0 | 0 | 0 | 0 | 0 | 0 | 0 | 0 | 0 | 0 | 0 | 0 | 0 | 0 | 0 | 0 | 0 | 0 | 0 | 0 | 0 | 0 |  | 0 | 0 | 0 | 0 | 0 | 0 | 0 | 0 | 0 | 0 | 0 | 0 | 0 | 0 | 0 | 0 | 0 | 0 | 0 | 0 | 0 | 0 | 0 | 0 | 0 | 0 | 0 | 0 | 0 | 0 | 0 | 0 | 0 | 0 | 0 |  | 0 | 1102.1818 | 1102.1818 | 1102.1818 | 1102.1818 | 661.3091 | 661.3091 | 661.3091 | 661.3091 | 661.3091 | 661.3091 | 0 | 0 | 0 | 0 | 0 | 0 | 0 | 0 | 0 | 0 | 0 | 0 | 0 | 0 | 0 | 0 | 0 | 0 | 0 | 0 | 0 | 0 | 0 | 0 |  | 0 | 0 | 0 | 0 | 0 | 0 | 0 | 0 | 0 | 0 | 0 | 0 | 0 | 0 | 0 | 0 | 0 | 0 | 0 | 0 | 0 | 0 | 0 | 0 | 0 | 0 | 0 | 0 | 0 | 0 | 0 | 0 | 0 | 0 | 0 |  | 454667 |  | 1.65 | 0 | 0 | 0 | 14.091 | 0 | -5.3942 | 0.002108 | 0 | -0.3175 | 0 | 23.4851 | 0 | -8.9904 | 0.0035133 | 0 | -0.52917 | 0 | 10 | 4 |  | 750200.55 |  | 0 | 909334 | 0 | 0 | 909334 |  |  | 55994.8083 | 8376.5818 | 0 | 0 | 0 |  | 10677.8811 | 7367.7379 | 0 | 7367.7379 | 1102.1818 | 0 | 0 | 0 | 10677.8811 | 0 | 106778.8106 | 0 | 0 |  | 6406.7286 | 0 | -2452.5758 | 958.419 | 0 | -144356.8932 | 0 |  | 10677.8811 | 0 | -4087.6263 | 1597.365 | 0 | -240594.822 | 0 |  | 0.69 | 0.65 | 0.69 | 0 |  | 0 | 0 | 0 | 0 | 0 | 2947.0952 | 0 | 0 | 0 |  | 0 | 0 | 0 | 0 | 0 | 835834.0479 | 0 | 0 | 0 | 1745168.0479 | 47153.5228 |  | 0 | 0 | 0 | 0 | 0 | 0 | 0 | 0 | 0
2024_Residential_Retail Products | Residential_Retail Products_POP Retail Products_Electric_Lighting_Single-Family/Multifamily_LED Specialty Lamp, Directional_2023, Year 1 Install_0_9W | Residential_Retail Products_POP Retail Products_Electric_Lighting_Single-Family/Multifamily_LED Specialty Lamp, Directional_2023, Year 1 Install_0_9W_2024 |  | 586 |  | Residential | Retail Products | POP Retail Products | Electric | Lighting | Single-Family/Multifamily | LED Specialty Lamp, Directional | 2023, Year 1 Install | 0 | 9W | 2024 | RS-LTG-LEDD-V12-210101 |  |  | n/a | n/a | n/a | n/a | n/a |  | 0 | 0 | 0 | 0 | 0 |  | 0 | 0 | 0 | 0 | 0 |  | 0 | 0 | 0 | 0 | 0 |  | 0 | 0 | 0 | 0 | 0 | 0 | 0 | 0 | 0 | 0 | 0 | 0 | 0 | 0 | 0 | 0 | 0 |  | 0 | 0 | 0 | 0 | 0 | 0 | 0 | 0 | 0 | 0 | 0 | 0 | 0 | 0 | 0 | 0 | 0 | 0 | 0 | 0 | 0 | 0 | 0 | 0 | 0 | 0 | 0 | 0 | 0 | 0 | 0 | 0 | 0 | 0 | 0 |  | 0 | 0 | 0 | 0 | 0 | 0 | 0 | 0 | 0 | 0 | 0 | 0 | 0 | 0 | 0 | 0 | 0 | 0 | 0 | 0 | 0 | 0 | 0 | 0 | 0 | 0 | 0 | 0 | 0 | 0 | 0 | 0 | 0 | 0 | 0 |  | 0 | 0 | 0 | 0 | 0 | 0 | 0 | 0 | 0 | 0 | 0 | 0 | 0 | 0 | 0 | 0 | 0 | 0 | 0 | 0 | 0 | 0 | 0 | 0 | 0 | 0 | 0 | 0 | 0 | 0 | 0 | 0 | 0 | 0 | 0 |  | 0 | 0 | 0 | 0 | 0 | 0 | 0 | 0 | 0 | 0 | 0 | 0 | 0 | 0 | 0 | 0 | 0 | 0 | 0 | 0 | 0 | 0 | 0 | 0 | 0 | 0 | 0 | 0 | 0 | 0 | 0 | 0 | 0 | 0 | 0 |  | 0 | 0 | 0 | 0 | 0 | 0 | 0 | 0 | 0 | 0 | 0 | 0 | 0 | 0 | 0 | 0 | 0 | 0 | 0 | 0 | 0 | 0 | 0 | 0 | 0 | 0 | 0 | 0 | 0 | 0 | 0 | 0 | 0 | 0 | 0 |  | 0 | 0 | 0 | 0 | 0 | 0 | 0 | 0 | 0 | 0 | 0 | 0 | 0 | 0 | 0 | 0 | 0 | 0 | 0 | 0 | 0 | 0 | 0 | 0 | 0 | 0 | 0 | 0 | 0 | 0 | 0 | 0 | 0 | 0 | 0 |  | 0 | 0 | 0 | 0 | 0 | 0 | 0 | 0 | 0 | 0 | 0 | 0 | 0 | 0 | 0 | 0 | 0 | 0 | 0 | 0 | 0 | 0 | 0 | 0 | 0 | 0 | 0 | 0 | 0 | 0 | 0 | 0 | 0 | 0 | 0 |  | 0 | 0 | 0 | 0 | 0 | 0 | 0 | 0 | 0 | 0 | 0 | 0 | 0 | 0 | 0 | 0 | 0 | 0 | 0 | 0 | 0 | 0 | 0 | 0 | 0 | 0 | 0 | 0 | 0 | 0 | 0 | 0 | 0 | 0 | 0 |  | 0 | 0 | 0 | 0 | 0 | 0 | 0 | 0 | 0 | 0 | 0 | 0 | 0 | 0 | 0 | 0 | 0 | 0 | 0 | 0 | 0 | 0 | 0 | 0 | 0 | 0 | 0 | 0 | 0 | 0 | 0 | 0 | 0 | 0 | 0 |  | 0 |  | 1.65 | 0 | 0 | 0 | 14.091 | 0 | -5.3942 | 0.002108 | 0 | -0.3175 | 0 | 23.4851 | 0 | -8.9904 | 0.0035133 | 0 | -0.52917 | 0 | 10 | 4 |  | 0 |  | 0 | 0 | 0 | 0 | 0 |  |  | 0 | 0 | 0 | 0 | 0 |  | 0 | 0 | 0 | 0 | 0 | 0 | 0 | 0 | 0 | 0 | 0 | 0 | 0 |  | 0 | 0 | 0 | 0 | 0 | 0 | 0 |  | 0 | 0 | 0 | 0 | 0 | 0 | 0 |  | 0.69 | 0.65 | 0.69 | 0 |  | 0 | 0 | 0 | 0 | 0 | 0 | 0 | 0 | 0 |  | 0 | 0 | 0 | 0 | 0 | 0 | 0 | 0 | 0 | 0 | 0 |  | 0 | 0 | 0 | 0 | 0 | 0 | 0 | 0 | 0
2025_Residential_Retail Products | Residential_Retail Products_POP Retail Products_Electric_Lighting_Single-Family/Multifamily_LED Specialty Lamp, Directional_2023, Year 1 Install_0_9W | Residential_Retail Products_POP Retail Products_Electric_Lighting_Single-Family/Multifamily_LED Specialty Lamp, Directional_2023, Year 1 Install_0_9W_2025 |  | 586 |  | Residential | Retail Products | POP Retail Products | Electric | Lighting | Single-Family/Multifamily | LED Specialty Lamp, Directional | 2023, Year 1 Install | 0 | 9W | 2025 | RS-LTG-LEDD-V12-210101 |  |  | n/a | n/a | n/a | n/a | n/a |  | 0 | 0 | 0 | 0 | 0 |  | 0 | 0 | 0 | 0 | 0 |  | 0 | 0 | 0 | 0 | 0 |  | 0 | 0 | 0 | 0 | 0 | 0 | 0 | 0 | 0 | 0 | 0 | 0 | 0 | 0 | 0 | 0 | 0 |  | 0 | 0 | 0 | 0 | 0 | 0 | 0 | 0 | 0 | 0 | 0 | 0 | 0 | 0 | 0 | 0 | 0 | 0 | 0 | 0 | 0 | 0 | 0 | 0 | 0 | 0 | 0 | 0 | 0 | 0 | 0 | 0 | 0 | 0 | 0 |  | 0 | 0 | 0 | 0 | 0 | 0 | 0 | 0 | 0 | 0 | 0 | 0 | 0 | 0 | 0 | 0 | 0 | 0 | 0 | 0 | 0 | 0 | 0 | 0 | 0 | 0 | 0 | 0 | 0 | 0 | 0 | 0 | 0 | 0 | 0 |  | 0 | 0 | 0 | 0 | 0 | 0 | 0 | 0 | 0 | 0 | 0 | 0 | 0 | 0 | 0 | 0 | 0 | 0 | 0 | 0 | 0 | 0 | 0 | 0 | 0 | 0 | 0 | 0 | 0 | 0 | 0 | 0 | 0 | 0 | 0 |  | 0 | 0 | 0 | 0 | 0 | 0 | 0 | 0 | 0 | 0 | 0 | 0 | 0 | 0 | 0 | 0 | 0 | 0 | 0 | 0 | 0 | 0 | 0 | 0 | 0 | 0 | 0 | 0 | 0 | 0 | 0 | 0 | 0 | 0 | 0 |  | 0 | 0 | 0 | 0 | 0 | 0 | 0 | 0 | 0 | 0 | 0 | 0 | 0 | 0 | 0 | 0 | 0 | 0 | 0 | 0 | 0 | 0 | 0 | 0 | 0 | 0 | 0 | 0 | 0 | 0 | 0 | 0 | 0 | 0 | 0 |  | 0 | 0 | 0 | 0 | 0 | 0 | 0 | 0 | 0 | 0 | 0 | 0 | 0 | 0 | 0 | 0 | 0 | 0 | 0 | 0 | 0 | 0 | 0 | 0 | 0 | 0 | 0 | 0 | 0 | 0 | 0 | 0 | 0 | 0 | 0 |  | 0 | 0 | 0 | 0 | 0 | 0 | 0 | 0 | 0 | 0 | 0 | 0 | 0 | 0 | 0 | 0 | 0 | 0 | 0 | 0 | 0 | 0 | 0 | 0 | 0 | 0 | 0 | 0 | 0 | 0 | 0 | 0 | 0 | 0 | 0 |  | 0 | 0 | 0 | 0 | 0 | 0 | 0 | 0 | 0 | 0 | 0 | 0 | 0 | 0 | 0 | 0 | 0 | 0 | 0 | 0 | 0 | 0 | 0 | 0 | 0 | 0 | 0 | 0 | 0 | 0 | 0 | 0 | 0 | 0 | 0 |  | 0 | 0 | 0 | 0 | 0 | 0 | 0 | 0 | 0 | 0 | 0 | 0 | 0 | 0 | 0 | 0 | 0 | 0 | 0 | 0 | 0 | 0 | 0 | 0 | 0 | 0 | 0 | 0 | 0 | 0 | 0 | 0 | 0 | 0 | 0 |  | 0 |  | 1.65 | 0 | 0 | 0 | 14.091 | 0 | -5.3942 | 0.002108 | 0 | -0.3175 | 0 | 23.4851 | 0 | -8.9904 | 0.0035133 | 0 | -0.52917 | 0 | 10 | 4 |  | 0 |  | 0 | 0 | 0 | 0 | 0 |  |  | 0 | 0 | 0 | 0 | 0 |  | 0 | 0 | 0 | 0 | 0 | 0 | 0 | 0 | 0 | 0 | 0 | 0 | 0 |  | 0 | 0 | 0 | 0 | 0 | 0 | 0 |  | 0 | 0 | 0 | 0 | 0 | 0 | 0 |  | 0.69 | 0.65 | 0.69 | 0 |  | 0 | 0 | 0 | 0 | 0 | 0 | 0 | 0 | 0 |  | 0 | 0 | 0 | 0 | 0 | 0 | 0 | 0 | 0 | 0 | 0 |  | 0 | 0 | 0 | 0 | 0 | 0 | 0 | 0 | 0
2022_Residential_Retail Products | Residential_Retail Products_POP Retail Products_Electric_Lighting_Single-Family/Multifamily_LED Specialty Lamp, Directional_2023, Year 2 Install_0_17W | Residential_Retail Products_POP Retail Products_Electric_Lighting_Single-Family/Multifamily_LED Specialty Lamp, Directional_2023, Year 2 Install_0_17W_2022 |  | 587 |  | Residential | Retail Products | POP Retail Products | Electric | Lighting | Single-Family/Multifamily | LED Specialty Lamp, Directional | 2023, Year 2 Install | 0 | 17W | 2022 | RS-LTG-LEDD-V12-210101 |  |  | n/a | n/a | n/a | n/a | n/a |  | 0 | 0 | 0 | 0 | 0 |  | 0 | 0 | 0 | 0 | 0 |  | 0 | 0 | 0 | 0 | 0 |  | 0 | 0 | 0 | 0 | 0 | 0 | 0 | 0 | 0 | 0 | 0 | 0 | 0 | 0 | 0 | 0 | 0 |  | 0 | 0 | 0 | 0 | 0 | 0 | 0 | 0 | 0 | 0 | 0 | 0 | 0 | 0 | 0 | 0 | 0 | 0 | 0 | 0 | 0 | 0 | 0 | 0 | 0 | 0 | 0 | 0 | 0 | 0 | 0 | 0 | 0 | 0 | 0 |  | 0 | 0 | 0 | 0 | 0 | 0 | 0 | 0 | 0 | 0 | 0 | 0 | 0 | 0 | 0 | 0 | 0 | 0 | 0 | 0 | 0 | 0 | 0 | 0 | 0 | 0 | 0 | 0 | 0 | 0 | 0 | 0 | 0 | 0 | 0 |  | 0 | 0 | 0 | 0 | 0 | 0 | 0 | 0 | 0 | 0 | 0 | 0 | 0 | 0 | 0 | 0 | 0 | 0 | 0 | 0 | 0 | 0 | 0 | 0 | 0 | 0 | 0 | 0 | 0 | 0 | 0 | 0 | 0 | 0 | 0 |  | 0 | 0 | 0 | 0 | 0 | 0 | 0 | 0 | 0 | 0 | 0 | 0 | 0 | 0 | 0 | 0 | 0 | 0 | 0 | 0 | 0 | 0 | 0 | 0 | 0 | 0 | 0 | 0 | 0 | 0 | 0 | 0 | 0 | 0 | 0 |  | 0 | 0 | 0 | 0 | 0 | 0 | 0 | 0 | 0 | 0 | 0 | 0 | 0 | 0 | 0 | 0 | 0 | 0 | 0 | 0 | 0 | 0 | 0 | 0 | 0 | 0 | 0 | 0 | 0 | 0 | 0 | 0 | 0 | 0 | 0 |  | 0 | 0 | 0 | 0 | 0 | 0 | 0 | 0 | 0 | 0 | 0 | 0 | 0 | 0 | 0 | 0 | 0 | 0 | 0 | 0 | 0 | 0 | 0 | 0 | 0 | 0 | 0 | 0 | 0 | 0 | 0 | 0 | 0 | 0 | 0 |  | 0 | 0 | 0 | 0 | 0 | 0 | 0 | 0 | 0 | 0 | 0 | 0 | 0 | 0 | 0 | 0 | 0 | 0 | 0 | 0 | 0 | 0 | 0 | 0 | 0 | 0 | 0 | 0 | 0 | 0 | 0 | 0 | 0 | 0 | 0 |  | 0 | 0 | 0 | 0 | 0 | 0 | 0 | 0 | 0 | 0 | 0 | 0 | 0 | 0 | 0 | 0 | 0 | 0 | 0 | 0 | 0 | 0 | 0 | 0 | 0 | 0 | 0 | 0 | 0 | 0 | 0 | 0 | 0 | 0 | 0 |  | 0 | 0 | 0 | 0 | 0 | 0 | 0 | 0 | 0 | 0 | 0 | 0 | 0 | 0 | 0 | 0 | 0 | 0 | 0 | 0 | 0 | 0 | 0 | 0 | 0 | 0 | 0 | 0 | 0 | 0 | 0 | 0 | 0 | 0 | 0 |  | 0 |  | 1.65 | 0 | 0 | 0 | 2.1768 | 0 | -0.83331 | 0.00032564 | 0 | -0.049048 | 0 | 3.628 | 0 | -1.3888 | 0.00054273 | 0 | -0.081747 | 0 | 10 | 4 |  | 0 |  | 0 | 0 | 0 | 0 | 0 |  |  | 0 | 0 | 0 | 0 | 0 |  | 0 | 0 | 0 | 0 | 0 | 0 | 0 | 0 | 0 | 0 | 0 | 0 | 0 |  | 0 | 0 | 0 | 0 | 0 | 0 | 0 |  | 0 | 0 | 0 | 0 | 0 | 0 | 0 |  | 0.69 | 0.65 | 0.69 | 0 |  | 0 | 0 | 0 | 0 | 0 | 0 | 0 | 0 | 0 |  | 0 | 0 | 0 | 0 | 0 | 0 | 0 | 0 | 0 | 0 | 0 |  | 0 | 0 | 0 | 0 | 0 | 0 | 0 | 0 | 0
2023_Residential_Retail Products | Residential_Retail Products_POP Retail Products_Electric_Lighting_Single-Family/Multifamily_LED Specialty Lamp, Directional_2023, Year 2 Install_0_17W | Residential_Retail Products_POP Retail Products_Electric_Lighting_Single-Family/Multifamily_LED Specialty Lamp, Directional_2023, Year 2 Install_0_17W_2023 |  | 587 |  | Residential | Retail Products | POP Retail Products | Electric | Lighting | Single-Family/Multifamily | LED Specialty Lamp, Directional | 2023, Year 2 Install | 0 | 17W | 2023 | RS-LTG-LEDD-V12-210101 |  |  | n/a | n/a | n/a | n/a | n/a |  | 0 | 0 | 0 | 0 | 0 |  | 0 | 0 | 0 | 0 | 0 |  | 0 | 0 | 0 | 0 | 0 |  | 0 | 0 | 0 | 0 | 0 | 0 | 0 | 0 | 0 | 0 | 0 | 0 | 0 | 0 | 0 | 0 | 0 |  | 0 | 0 | 0 | 0 | 0 | 0 | 0 | 0 | 0 | 0 | 0 | 0 | 0 | 0 | 0 | 0 | 0 | 0 | 0 | 0 | 0 | 0 | 0 | 0 | 0 | 0 | 0 | 0 | 0 | 0 | 0 | 0 | 0 | 0 | 0 |  | 0 | 0 | 0 | 0 | 0 | 0 | 0 | 0 | 0 | 0 | 0 | 0 | 0 | 0 | 0 | 0 | 0 | 0 | 0 | 0 | 0 | 0 | 0 | 0 | 0 | 0 | 0 | 0 | 0 | 0 | 0 | 0 | 0 | 0 | 0 |  | 0 | 0 | 0 | 0 | 0 | 0 | 0 | 0 | 0 | 0 | 0 | 0 | 0 | 0 | 0 | 0 | 0 | 0 | 0 | 0 | 0 | 0 | 0 | 0 | 0 | 0 | 0 | 0 | 0 | 0 | 0 | 0 | 0 | 0 | 0 |  | 0 | 0 | 0 | 0 | 0 | 0 | 0 | 0 | 0 | 0 | 0 | 0 | 0 | 0 | 0 | 0 | 0 | 0 | 0 | 0 | 0 | 0 | 0 | 0 | 0 | 0 | 0 | 0 | 0 | 0 | 0 | 0 | 0 | 0 | 0 |  | 0 | 0 | 0 | 0 | 0 | 0 | 0 | 0 | 0 | 0 | 0 | 0 | 0 | 0 | 0 | 0 | 0 | 0 | 0 | 0 | 0 | 0 | 0 | 0 | 0 | 0 | 0 | 0 | 0 | 0 | 0 | 0 | 0 | 0 | 0 |  | 0 | 0 | 0 | 0 | 0 | 0 | 0 | 0 | 0 | 0 | 0 | 0 | 0 | 0 | 0 | 0 | 0 | 0 | 0 | 0 | 0 | 0 | 0 | 0 | 0 | 0 | 0 | 0 | 0 | 0 | 0 | 0 | 0 | 0 | 0 |  | 0 | 0 | 0 | 0 | 0 | 0 | 0 | 0 | 0 | 0 | 0 | 0 | 0 | 0 | 0 | 0 | 0 | 0 | 0 | 0 | 0 | 0 | 0 | 0 | 0 | 0 | 0 | 0 | 0 | 0 | 0 | 0 | 0 | 0 | 0 |  | 0 | 0 | 0 | 0 | 0 | 0 | 0 | 0 | 0 | 0 | 0 | 0 | 0 | 0 | 0 | 0 | 0 | 0 | 0 | 0 | 0 | 0 | 0 | 0 | 0 | 0 | 0 | 0 | 0 | 0 | 0 | 0 | 0 | 0 | 0 |  | 0 | 0 | 0 | 0 | 0 | 0 | 0 | 0 | 0 | 0 | 0 | 0 | 0 | 0 | 0 | 0 | 0 | 0 | 0 | 0 | 0 | 0 | 0 | 0 | 0 | 0 | 0 | 0 | 0 | 0 | 0 | 0 | 0 | 0 | 0 |  | 0 |  | 1.65 | 0 | 0 | 0 | 2.1768 | 0 | -0.83331 | 0.00032564 | 0 | -0.049048 | 0 | 3.628 | 0 | -1.3888 | 0.00054273 | 0 | -0.081747 | 0 | 10 | 4 |  | 0 |  | 0 | 0 | 0 | 0 | 0 |  |  | 0 | 0 | 0 | 0 | 0 |  | 0 | 0 | 0 | 0 | 0 | 0 | 0 | 0 | 0 | 0 | 0 | 0 | 0 |  | 0 | 0 | 0 | 0 | 0 | 0 | 0 |  | 0 | 0 | 0 | 0 | 0 | 0 | 0 |  | 0.69 | 0.65 | 0.69 | 0 |  | 0 | 0 | 0 | 0 | 0 | 0 | 0 | 0 | 0 |  | 0 | 0 | 0 | 0 | 0 | 0 | 0 | 0 | 0 | 0 | 0 |  | 0 | 0 | 0 | 0 | 0 | 0 | 0 | 0 | 0
2024_Residential_Retail Products | Residential_Retail Products_POP Retail Products_Electric_Lighting_Single-Family/Multifamily_LED Specialty Lamp, Directional_2023, Year 2 Install_0_17W | Residential_Retail Products_POP Retail Products_Electric_Lighting_Single-Family/Multifamily_LED Specialty Lamp, Directional_2023, Year 2 Install_0_17W_2024 |  | 587 |  | Residential | Retail Products | POP Retail Products | Electric | Lighting | Single-Family/Multifamily | LED Specialty Lamp, Directional | 2023, Year 2 Install | 0 | 17W | 2024 | RS-LTG-LEDD-V12-210101 |  |  | 0.69061 | n/a | 0.69061 | 1.4228 | 0.3596 |  | -3444.1923 | 7688.0607 | -3444.1923 | 4706.211 | -10142.9983 |  | 7688.0607 | 7688.0607 | 7688.0607 | 15838.464 | 5695.4658 |  | 11132.253 | 0 | 11132.253 | 11132.253 | 15838.464 |  | 3377.8683 | 3304.4907 | 590.0198 | -1576.913 | 0 | 2902.3786 | -1244.6982 | 533.6915 | -97.1604 | -101.6166 | 21636.6035 | -5798.1395 | 0 | 11132.253 | 0 | 0 | 0 |  | 0 | 0 | 15.1072 | 15.1072 | 15.1072 | 15.1072 | 9.0643 | 9.0643 | 9.0643 | 9.0643 | 9.0643 | 9.0643 | 0 | 0 | 0 | 0 | 0 | 0 | 0 | 0 | 0 | 0 | 0 | 0 | 0 | 0 | 0 | 0 | 0 | 0 | 0 | 0 | 0 | 0 | 0 |  | 0 | 0 | 24.4775 | 24.4775 | 24.4775 | 24.4775 | 14.6865 | 14.6865 | 14.6865 | 14.6865 | 14.6865 | 14.6865 | 0 | 0 | 0 | 0 | 0 | 0 | 0 | 0 | 0 | 0 | 0 | 0 | 0 | 0 | 0 | 0 | 0 | 0 | 0 | 0 | 0 | 0 | 0 |  | 0 | 0 | 0 | 0 | 0 | 0 | 0 | 0 | 0 | 0 | 0 | 0 | 0 | 0 | 0 | 0 | 0 | 0 | 0 | 0 | 0 | 0 | 0 | 0 | 0 | 0 | 0 | 0 | 0 | 0 | 0 | 0 | 0 | 0 | 0 |  | 0 | 0 | 0 | 0 | 0 | 0 | 0 | 0 | 0 | 0 | 0 | 0 | 0 | 0 | 0 | 0 | 0 | 0 | 0 | 0 | 0 | 0 | 0 | 0 | 0 | 0 | 0 | 0 | 0 | 0 | 0 | 0 | 0 | 0 | 0 |  | 0 | 0 | -519.5565 | -519.5565 | -519.5565 | -519.5565 | -311.7339 | -311.7339 | -311.7339 | -311.7339 | -311.7339 | -311.7339 | 0 | 0 | 0 | 0 | 0 | 0 | 0 | 0 | 0 | 0 | 0 | 0 | 0 | 0 | 0 | 0 | 0 | 0 | 0 | 0 | 0 | 0 | 0 |  | 0 | 0 | 0 | 0 | 0 | 0 | 0 | 0 | 0 | 0 | 0 | 0 | 0 | 0 | 0 | 0 | 0 | 0 | 0 | 0 | 0 | 0 | 0 | 0 | 0 | 0 | 0 | 0 | 0 | 0 | 0 | 0 | 0 | 0 | 0 |  | 0 | 0 | 0 | 0 | 0 | 0 | 0 | 0 | 0 | 0 | 0 | 0 | 0 | 0 | 0 | 0 | 0 | 0 | 0 | 0 | 0 | 0 | 0 | 0 | 0 | 0 | 0 | 0 | 0 | 0 | 0 | 0 | 0 | 0 | 0 |  | 0 | 0 | 3.6617 | 3.6617 | 3.6617 | 3.6617 | 2.197 | 2.197 | 2.197 | 2.197 | 2.197 | 2.197 | 0 | 0 | 0 | 0 | 0 | 0 | 0 | 0 | 0 | 0 | 0 | 0 | 0 | 0 | 0 | 0 | 0 | 0 | 0 | 0 | 0 | 0 | 0 |  | 0 | 0 | 0 | 0 | 0 | 0 | 0 | 0 | 0 | 0 | 0 | 0 | 0 | 0 | 0 | 0 | 0 | 0 | 0 | 0 | 0 | 0 | 0 | 0 | 0 | 0 | 0 | 0 | 0 | 0 | 0 | 0 | 0 | 0 | 0 |  | 9778 |  | 1.65 | 0 | 0 | 0 | 2.1768 | 0 | -0.83331 | 0.00032564 | 0 | -0.049048 | 0 | 3.628 | 0 | -1.3888 | 0.00054273 | 0 | -0.081747 | 0 | 10 | 4 |  | 16133.7 |  | 0 | 0 | 0 | 0 | 0 |  |  | 186.0291 | 27.8292 | 0 | 0 | 0 |  | 35.4747 | 24.4775 | 0 | 24.4775 | 3.6617 | 0 | 0 | 0 | 35.4747 | 0 | 354.7466 | 0 | 0 |  | 21.2848 | 0 | -8.1481 | 3.1841 | 0 | -479.5906 | 0 |  | 35.4747 | 0 | -13.5801 | 5.3069 | 0 | -799.3177 | 0 |  | 0.69 | 0.65 | 0.69 | 0 |  | 0 | 0 | 0 | 0 | 0 | 0 | 9.791 | 0 | 0 |  | 0 | 0 | 0 | 0 | 0 | 0 | 2829.8929 | 0 | 0 | 2829.8929 | 141.9696 |  | 0 | 0 | 0 | 0 | 0 | 0 | 0 | 0 | 0
2025_Residential_Retail Products | Residential_Retail Products_POP Retail Products_Electric_Lighting_Single-Family/Multifamily_LED Specialty Lamp, Directional_2023, Year 2 Install_0_17W | Residential_Retail Products_POP Retail Products_Electric_Lighting_Single-Family/Multifamily_LED Specialty Lamp, Directional_2023, Year 2 Install_0_17W_2025 |  | 587 |  | Residential | Retail Products | POP Retail Products | Electric | Lighting | Single-Family/Multifamily | LED Specialty Lamp, Directional | 2023, Year 2 Install | 0 | 17W | 2025 | RS-LTG-LEDD-V12-210101 |  |  | n/a | n/a | n/a | n/a | n/a |  | 0 | 0 | 0 | 0 | 0 |  | 0 | 0 | 0 | 0 | 0 |  | 0 | 0 | 0 | 0 | 0 |  | 0 | 0 | 0 | 0 | 0 | 0 | 0 | 0 | 0 | 0 | 0 | 0 | 0 | 0 | 0 | 0 | 0 |  | 0 | 0 | 0 | 0 | 0 | 0 | 0 | 0 | 0 | 0 | 0 | 0 | 0 | 0 | 0 | 0 | 0 | 0 | 0 | 0 | 0 | 0 | 0 | 0 | 0 | 0 | 0 | 0 | 0 | 0 | 0 | 0 | 0 | 0 | 0 |  | 0 | 0 | 0 | 0 | 0 | 0 | 0 | 0 | 0 | 0 | 0 | 0 | 0 | 0 | 0 | 0 | 0 | 0 | 0 | 0 | 0 | 0 | 0 | 0 | 0 | 0 | 0 | 0 | 0 | 0 | 0 | 0 | 0 | 0 | 0 |  | 0 | 0 | 0 | 0 | 0 | 0 | 0 | 0 | 0 | 0 | 0 | 0 | 0 | 0 | 0 | 0 | 0 | 0 | 0 | 0 | 0 | 0 | 0 | 0 | 0 | 0 | 0 | 0 | 0 | 0 | 0 | 0 | 0 | 0 | 0 |  | 0 | 0 | 0 | 0 | 0 | 0 | 0 | 0 | 0 | 0 | 0 | 0 | 0 | 0 | 0 | 0 | 0 | 0 | 0 | 0 | 0 | 0 | 0 | 0 | 0 | 0 | 0 | 0 | 0 | 0 | 0 | 0 | 0 | 0 | 0 |  | 0 | 0 | 0 | 0 | 0 | 0 | 0 | 0 | 0 | 0 | 0 | 0 | 0 | 0 | 0 | 0 | 0 | 0 | 0 | 0 | 0 | 0 | 0 | 0 | 0 | 0 | 0 | 0 | 0 | 0 | 0 | 0 | 0 | 0 | 0 |  | 0 | 0 | 0 | 0 | 0 | 0 | 0 | 0 | 0 | 0 | 0 | 0 | 0 | 0 | 0 | 0 | 0 | 0 | 0 | 0 | 0 | 0 | 0 | 0 | 0 | 0 | 0 | 0 | 0 | 0 | 0 | 0 | 0 | 0 | 0 |  | 0 | 0 | 0 | 0 | 0 | 0 | 0 | 0 | 0 | 0 | 0 | 0 | 0 | 0 | 0 | 0 | 0 | 0 | 0 | 0 | 0 | 0 | 0 | 0 | 0 | 0 | 0 | 0 | 0 | 0 | 0 | 0 | 0 | 0 | 0 |  | 0 | 0 | 0 | 0 | 0 | 0 | 0 | 0 | 0 | 0 | 0 | 0 | 0 | 0 | 0 | 0 | 0 | 0 | 0 | 0 | 0 | 0 | 0 | 0 | 0 | 0 | 0 | 0 | 0 | 0 | 0 | 0 | 0 | 0 | 0 |  | 0 | 0 | 0 | 0 | 0 | 0 | 0 | 0 | 0 | 0 | 0 | 0 | 0 | 0 | 0 | 0 | 0 | 0 | 0 | 0 | 0 | 0 | 0 | 0 | 0 | 0 | 0 | 0 | 0 | 0 | 0 | 0 | 0 | 0 | 0 |  | 0 |  | 1.65 | 0 | 0 | 0 | 2.1768 | 0 | -0.83331 | 0.00032564 | 0 | -0.049048 | 0 | 3.628 | 0 | -1.3888 | 0.00054273 | 0 | -0.081747 | 0 | 10 | 4 |  | 0 |  | 0 | 0 | 0 | 0 | 0 |  |  | 0 | 0 | 0 | 0 | 0 |  | 0 | 0 | 0 | 0 | 0 | 0 | 0 | 0 | 0 | 0 | 0 | 0 | 0 |  | 0 | 0 | 0 | 0 | 0 | 0 | 0 |  | 0 | 0 | 0 | 0 | 0 | 0 | 0 |  | 0.69 | 0.65 | 0.69 | 0 |  | 0 | 0 | 0 | 0 | 0 | 0 | 0 | 0 | 0 |  | 0 | 0 | 0 | 0 | 0 | 0 | 0 | 0 | 0 | 0 | 0 |  | 0 | 0 | 0 | 0 | 0 | 0 | 0 | 0 | 0
2022_Residential_Retail Products | Residential_Retail Products_POP Retail Products_Electric_Lighting_Single-Family/Multifamily_LED Specialty Lamp, Directional_2023, Year 2 Install_0_23W | Residential_Retail Products_POP Retail Products_Electric_Lighting_Single-Family/Multifamily_LED Specialty Lamp, Directional_2023, Year 2 Install_0_23W_2022 |  | 588 |  | Residential | Retail Products | POP Retail Products | Electric | Lighting | Single-Family/Multifamily | LED Specialty Lamp, Directional | 2023, Year 2 Install | 0 | 23W | 2022 | RS-LTG-LEDD-V12-210101 |  |  | n/a | n/a | n/a | n/a | n/a |  | 0 | 0 | 0 | 0 | 0 |  | 0 | 0 | 0 | 0 | 0 |  | 0 | 0 | 0 | 0 | 0 |  | 0 | 0 | 0 | 0 | 0 | 0 | 0 | 0 | 0 | 0 | 0 | 0 | 0 | 0 | 0 | 0 | 0 |  | 0 | 0 | 0 | 0 | 0 | 0 | 0 | 0 | 0 | 0 | 0 | 0 | 0 | 0 | 0 | 0 | 0 | 0 | 0 | 0 | 0 | 0 | 0 | 0 | 0 | 0 | 0 | 0 | 0 | 0 | 0 | 0 | 0 | 0 | 0 |  | 0 | 0 | 0 | 0 | 0 | 0 | 0 | 0 | 0 | 0 | 0 | 0 | 0 | 0 | 0 | 0 | 0 | 0 | 0 | 0 | 0 | 0 | 0 | 0 | 0 | 0 | 0 | 0 | 0 | 0 | 0 | 0 | 0 | 0 | 0 |  | 0 | 0 | 0 | 0 | 0 | 0 | 0 | 0 | 0 | 0 | 0 | 0 | 0 | 0 | 0 | 0 | 0 | 0 | 0 | 0 | 0 | 0 | 0 | 0 | 0 | 0 | 0 | 0 | 0 | 0 | 0 | 0 | 0 | 0 | 0 |  | 0 | 0 | 0 | 0 | 0 | 0 | 0 | 0 | 0 | 0 | 0 | 0 | 0 | 0 | 0 | 0 | 0 | 0 | 0 | 0 | 0 | 0 | 0 | 0 | 0 | 0 | 0 | 0 | 0 | 0 | 0 | 0 | 0 | 0 | 0 |  | 0 | 0 | 0 | 0 | 0 | 0 | 0 | 0 | 0 | 0 | 0 | 0 | 0 | 0 | 0 | 0 | 0 | 0 | 0 | 0 | 0 | 0 | 0 | 0 | 0 | 0 | 0 | 0 | 0 | 0 | 0 | 0 | 0 | 0 | 0 |  | 0 | 0 | 0 | 0 | 0 | 0 | 0 | 0 | 0 | 0 | 0 | 0 | 0 | 0 | 0 | 0 | 0 | 0 | 0 | 0 | 0 | 0 | 0 | 0 | 0 | 0 | 0 | 0 | 0 | 0 | 0 | 0 | 0 | 0 | 0 |  | 0 | 0 | 0 | 0 | 0 | 0 | 0 | 0 | 0 | 0 | 0 | 0 | 0 | 0 | 0 | 0 | 0 | 0 | 0 | 0 | 0 | 0 | 0 | 0 | 0 | 0 | 0 | 0 | 0 | 0 | 0 | 0 | 0 | 0 | 0 |  | 0 | 0 | 0 | 0 | 0 | 0 | 0 | 0 | 0 | 0 | 0 | 0 | 0 | 0 | 0 | 0 | 0 | 0 | 0 | 0 | 0 | 0 | 0 | 0 | 0 | 0 | 0 | 0 | 0 | 0 | 0 | 0 | 0 | 0 | 0 |  | 0 | 0 | 0 | 0 | 0 | 0 | 0 | 0 | 0 | 0 | 0 | 0 | 0 | 0 | 0 | 0 | 0 | 0 | 0 | 0 | 0 | 0 | 0 | 0 | 0 | 0 | 0 | 0 | 0 | 0 | 0 | 0 | 0 | 0 | 0 |  | 0 |  | 1.65 | 0 | 0 | 0 | 2.8899 | 0 | -1.1063 | 0.00043232 | 0 | -0.065115 | 0 | 4.8165 | 0 | -1.8438 | 0.00072053 | 0 | -0.10853 | 0 | 10 | 4 |  | 0 |  | 0 | 0 | 0 | 0 | 0 |  |  | 0 | 0 | 0 | 0 | 0 |  | 0 | 0 | 0 | 0 | 0 | 0 | 0 | 0 | 0 | 0 | 0 | 0 | 0 |  | 0 | 0 | 0 | 0 | 0 | 0 | 0 |  | 0 | 0 | 0 | 0 | 0 | 0 | 0 |  | 0.69 | 0.65 | 0.69 | 0 |  | 0 | 0 | 0 | 0 | 0 | 0 | 0 | 0 | 0 |  | 0 | 0 | 0 | 0 | 0 | 0 | 0 | 0 | 0 | 0 | 0 |  | 0 | 0 | 0 | 0 | 0 | 0 | 0 | 0 | 0
2023_Residential_Retail Products | Residential_Retail Products_POP Retail Products_Electric_Lighting_Single-Family/Multifamily_LED Specialty Lamp, Directional_2023, Year 2 Install_0_23W | Residential_Retail Products_POP Retail Products_Electric_Lighting_Single-Family/Multifamily_LED Specialty Lamp, Directional_2023, Year 2 Install_0_23W_2023 |  | 588 |  | Residential | Retail Products | POP Retail Products | Electric | Lighting | Single-Family/Multifamily | LED Specialty Lamp, Directional | 2023, Year 2 Install | 0 | 23W | 2023 | RS-LTG-LEDD-V12-210101 |  |  | n/a | n/a | n/a | n/a | n/a |  | 0 | 0 | 0 | 0 | 0 |  | 0 | 0 | 0 | 0 | 0 |  | 0 | 0 | 0 | 0 | 0 |  | 0 | 0 | 0 | 0 | 0 | 0 | 0 | 0 | 0 | 0 | 0 | 0 | 0 | 0 | 0 | 0 | 0 |  | 0 | 0 | 0 | 0 | 0 | 0 | 0 | 0 | 0 | 0 | 0 | 0 | 0 | 0 | 0 | 0 | 0 | 0 | 0 | 0 | 0 | 0 | 0 | 0 | 0 | 0 | 0 | 0 | 0 | 0 | 0 | 0 | 0 | 0 | 0 |  | 0 | 0 | 0 | 0 | 0 | 0 | 0 | 0 | 0 | 0 | 0 | 0 | 0 | 0 | 0 | 0 | 0 | 0 | 0 | 0 | 0 | 0 | 0 | 0 | 0 | 0 | 0 | 0 | 0 | 0 | 0 | 0 | 0 | 0 | 0 |  | 0 | 0 | 0 | 0 | 0 | 0 | 0 | 0 | 0 | 0 | 0 | 0 | 0 | 0 | 0 | 0 | 0 | 0 | 0 | 0 | 0 | 0 | 0 | 0 | 0 | 0 | 0 | 0 | 0 | 0 | 0 | 0 | 0 | 0 | 0 |  | 0 | 0 | 0 | 0 | 0 | 0 | 0 | 0 | 0 | 0 | 0 | 0 | 0 | 0 | 0 | 0 | 0 | 0 | 0 | 0 | 0 | 0 | 0 | 0 | 0 | 0 | 0 | 0 | 0 | 0 | 0 | 0 | 0 | 0 | 0 |  | 0 | 0 | 0 | 0 | 0 | 0 | 0 | 0 | 0 | 0 | 0 | 0 | 0 | 0 | 0 | 0 | 0 | 0 | 0 | 0 | 0 | 0 | 0 | 0 | 0 | 0 | 0 | 0 | 0 | 0 | 0 | 0 | 0 | 0 | 0 |  | 0 | 0 | 0 | 0 | 0 | 0 | 0 | 0 | 0 | 0 | 0 | 0 | 0 | 0 | 0 | 0 | 0 | 0 | 0 | 0 | 0 | 0 | 0 | 0 | 0 | 0 | 0 | 0 | 0 | 0 | 0 | 0 | 0 | 0 | 0 |  | 0 | 0 | 0 | 0 | 0 | 0 | 0 | 0 | 0 | 0 | 0 | 0 | 0 | 0 | 0 | 0 | 0 | 0 | 0 | 0 | 0 | 0 | 0 | 0 | 0 | 0 | 0 | 0 | 0 | 0 | 0 | 0 | 0 | 0 | 0 |  | 0 | 0 | 0 | 0 | 0 | 0 | 0 | 0 | 0 | 0 | 0 | 0 | 0 | 0 | 0 | 0 | 0 | 0 | 0 | 0 | 0 | 0 | 0 | 0 | 0 | 0 | 0 | 0 | 0 | 0 | 0 | 0 | 0 | 0 | 0 |  | 0 | 0 | 0 | 0 | 0 | 0 | 0 | 0 | 0 | 0 | 0 | 0 | 0 | 0 | 0 | 0 | 0 | 0 | 0 | 0 | 0 | 0 | 0 | 0 | 0 | 0 | 0 | 0 | 0 | 0 | 0 | 0 | 0 | 0 | 0 |  | 0 |  | 1.65 | 0 | 0 | 0 | 2.8899 | 0 | -1.1063 | 0.00043232 | 0 | -0.065115 | 0 | 4.8165 | 0 | -1.8438 | 0.00072053 | 0 | -0.10853 | 0 | 10 | 4 |  | 0 |  | 0 | 0 | 0 | 0 | 0 |  |  | 0 | 0 | 0 | 0 | 0 |  | 0 | 0 | 0 | 0 | 0 | 0 | 0 | 0 | 0 | 0 | 0 | 0 | 0 |  | 0 | 0 | 0 | 0 | 0 | 0 | 0 |  | 0 | 0 | 0 | 0 | 0 | 0 | 0 |  | 0.69 | 0.65 | 0.69 | 0 |  | 0 | 0 | 0 | 0 | 0 | 0 | 0 | 0 | 0 |  | 0 | 0 | 0 | 0 | 0 | 0 | 0 | 0 | 0 | 0 | 0 |  | 0 | 0 | 0 | 0 | 0 | 0 | 0 | 0 | 0
2024_Residential_Retail Products | Residential_Retail Products_POP Retail Products_Electric_Lighting_Single-Family/Multifamily_LED Specialty Lamp, Directional_2023, Year 2 Install_0_23W | Residential_Retail Products_POP Retail Products_Electric_Lighting_Single-Family/Multifamily_LED Specialty Lamp, Directional_2023, Year 2 Install_0_23W_2024 |  | 588 |  | Residential | Retail Products | POP Retail Products | Electric | Lighting | Single-Family/Multifamily | LED Specialty Lamp, Directional | 2023, Year 2 Install | 0 | 23W | 2024 | RS-LTG-LEDD-V12-210101 |  |  | 0.91685 | n/a | 0.91685 | 1.8888 | 0.3596 |  | -2314.2241 | 25516.4084 | -2314.2241 | 24736.6834 | -33664.2615 |  | 25516.4084 | 25516.4084 | 25516.4084 | 52567.3159 | 18903.0544 |  | 27830.6325 | 0 | 27830.6325 | 27830.6325 | 52567.3159 |  | 11211.0284 | 10967.4906 | 1958.2554 | -5233.72 | 0 | 9632.8945 | -4131.1104 | 1771.3037 | -322.472 | -337.2619 | 71811.141 | -19243.8251 | 0 | 27830.6325 | 0 | 0 | 0 |  | 0 | 0 | 50.1403 | 50.1403 | 50.1403 | 50.1403 | 30.0842 | 30.0842 | 30.0842 | 30.0842 | 30.0842 | 30.0842 | 0 | 0 | 0 | 0 | 0 | 0 | 0 | 0 | 0 | 0 | 0 | 0 | 0 | 0 | 0 | 0 | 0 | 0 | 0 | 0 | 0 | 0 | 0 |  | 0 | 0 | 81.24 | 81.24 | 81.24 | 81.24 | 48.744 | 48.744 | 48.744 | 48.744 | 48.744 | 48.744 | 0 | 0 | 0 | 0 | 0 | 0 | 0 | 0 | 0 | 0 | 0 | 0 | 0 | 0 | 0 | 0 | 0 | 0 | 0 | 0 | 0 | 0 | 0 |  | 0 | 0 | 0 | 0 | 0 | 0 | 0 | 0 | 0 | 0 | 0 | 0 | 0 | 0 | 0 | 0 | 0 | 0 | 0 | 0 | 0 | 0 | 0 | 0 | 0 | 0 | 0 | 0 | 0 | 0 | 0 | 0 | 0 | 0 | 0 |  | 0 | 0 | 0 | 0 | 0 | 0 | 0 | 0 | 0 | 0 | 0 | 0 | 0 | 0 | 0 | 0 | 0 | 0 | 0 | 0 | 0 | 0 | 0 | 0 | 0 | 0 | 0 | 0 | 0 | 0 | 0 | 0 | 0 | 0 | 0 |  | 0 | 0 | -1724.39 | -1724.39 | -1724.39 | -1724.39 | -1034.634 | -1034.634 | -1034.634 | -1034.634 | -1034.634 | -1034.634 | 0 | 0 | 0 | 0 | 0 | 0 | 0 | 0 | 0 | 0 | 0 | 0 | 0 | 0 | 0 | 0 | 0 | 0 | 0 | 0 | 0 | 0 | 0 |  | 0 | 0 | 0 | 0 | 0 | 0 | 0 | 0 | 0 | 0 | 0 | 0 | 0 | 0 | 0 | 0 | 0 | 0 | 0 | 0 | 0 | 0 | 0 | 0 | 0 | 0 | 0 | 0 | 0 | 0 | 0 | 0 | 0 | 0 | 0 |  | 0 | 0 | 0 | 0 | 0 | 0 | 0 | 0 | 0 | 0 | 0 | 0 | 0 | 0 | 0 | 0 | 0 | 0 | 0 | 0 | 0 | 0 | 0 | 0 | 0 | 0 | 0 | 0 | 0 | 0 | 0 | 0 | 0 | 0 | 0 |  | 0 | 0 | 12.1532 | 12.1532 | 12.1532 | 12.1532 | 7.2919 | 7.2919 | 7.2919 | 7.2919 | 7.2919 | 7.2919 | 0 | 0 | 0 | 0 | 0 | 0 | 0 | 0 | 0 | 0 | 0 | 0 | 0 | 0 | 0 | 0 | 0 | 0 | 0 | 0 | 0 | 0 | 0 |  | 0 | 0 | 0 | 0 | 0 | 0 | 0 | 0 | 0 | 0 | 0 | 0 | 0 | 0 | 0 | 0 | 0 | 0 | 0 | 0 | 0 | 0 | 0 | 0 | 0 | 0 | 0 | 0 | 0 | 0 | 0 | 0 | 0 | 0 | 0 |  | 24445 |  | 1.65 | 0 | 0 | 0 | 2.8899 | 0 | -1.1063 | 0.00043232 | 0 | -0.065115 | 0 | 4.8165 | 0 | -1.8438 | 0.00072053 | 0 | -0.10853 | 0 | 10 | 4 |  | 40334.25 |  | 0 | 0 | 0 | 0 | 0 |  |  | 617.4242 | 92.364 | 0 | 0 | 0 |  | 117.7392 | 81.24 | 0 | 81.24 | 12.1532 | 0 | 0 | 0 | 117.7392 | 0 | 1177.3917 | 0 | 0 |  | 70.6435 | 0 | -27.0432 | 10.568 | 0 | -1591.7447 | 0 |  | 117.7392 | 0 | -45.072 | 17.6133 | 0 | -2652.9078 | 0 |  | 0.69 | 0.65 | 0.69 | 0 |  | 0 | 0 | 0 | 0 | 0 | 0 | 32.496 | 0 | 0 |  | 0 | 0 | 0 | 0 | 0 | 0 | 9392.3168 | 0 | 0 | 9392.3168 | 471.1921 |  | 0 | 0 | 0 | 0 | 0 | 0 | 0 | 0 | 0
2025_Residential_Retail Products | Residential_Retail Products_POP Retail Products_Electric_Lighting_Single-Family/Multifamily_LED Specialty Lamp, Directional_2023, Year 2 Install_0_23W | Residential_Retail Products_POP Retail Products_Electric_Lighting_Single-Family/Multifamily_LED Specialty Lamp, Directional_2023, Year 2 Install_0_23W_2025 |  | 588 |  | Residential | Retail Products | POP Retail Products | Electric | Lighting | Single-Family/Multifamily | LED Specialty Lamp, Directional | 2023, Year 2 Install | 0 | 23W | 2025 | RS-LTG-LEDD-V12-210101 |  |  | n/a | n/a | n/a | n/a | n/a |  | 0 | 0 | 0 | 0 | 0 |  | 0 | 0 | 0 | 0 | 0 |  | 0 | 0 | 0 | 0 | 0 |  | 0 | 0 | 0 | 0 | 0 | 0 | 0 | 0 | 0 | 0 | 0 | 0 | 0 | 0 | 0 | 0 | 0 |  | 0 | 0 | 0 | 0 | 0 | 0 | 0 | 0 | 0 | 0 | 0 | 0 | 0 | 0 | 0 | 0 | 0 | 0 | 0 | 0 | 0 | 0 | 0 | 0 | 0 | 0 | 0 | 0 | 0 | 0 | 0 | 0 | 0 | 0 | 0 |  | 0 | 0 | 0 | 0 | 0 | 0 | 0 | 0 | 0 | 0 | 0 | 0 | 0 | 0 | 0 | 0 | 0 | 0 | 0 | 0 | 0 | 0 | 0 | 0 | 0 | 0 | 0 | 0 | 0 | 0 | 0 | 0 | 0 | 0 | 0 |  | 0 | 0 | 0 | 0 | 0 | 0 | 0 | 0 | 0 | 0 | 0 | 0 | 0 | 0 | 0 | 0 | 0 | 0 | 0 | 0 | 0 | 0 | 0 | 0 | 0 | 0 | 0 | 0 | 0 | 0 | 0 | 0 | 0 | 0 | 0 |  | 0 | 0 | 0 | 0 | 0 | 0 | 0 | 0 | 0 | 0 | 0 | 0 | 0 | 0 | 0 | 0 | 0 | 0 | 0 | 0 | 0 | 0 | 0 | 0 | 0 | 0 | 0 | 0 | 0 | 0 | 0 | 0 | 0 | 0 | 0 |  | 0 | 0 | 0 | 0 | 0 | 0 | 0 | 0 | 0 | 0 | 0 | 0 | 0 | 0 | 0 | 0 | 0 | 0 | 0 | 0 | 0 | 0 | 0 | 0 | 0 | 0 | 0 | 0 | 0 | 0 | 0 | 0 | 0 | 0 | 0 |  | 0 | 0 | 0 | 0 | 0 | 0 | 0 | 0 | 0 | 0 | 0 | 0 | 0 | 0 | 0 | 0 | 0 | 0 | 0 | 0 | 0 | 0 | 0 | 0 | 0 | 0 | 0 | 0 | 0 | 0 | 0 | 0 | 0 | 0 | 0 |  | 0 | 0 | 0 | 0 | 0 | 0 | 0 | 0 | 0 | 0 | 0 | 0 | 0 | 0 | 0 | 0 | 0 | 0 | 0 | 0 | 0 | 0 | 0 | 0 | 0 | 0 | 0 | 0 | 0 | 0 | 0 | 0 | 0 | 0 | 0 |  | 0 | 0 | 0 | 0 | 0 | 0 | 0 | 0 | 0 | 0 | 0 | 0 | 0 | 0 | 0 | 0 | 0 | 0 | 0 | 0 | 0 | 0 | 0 | 0 | 0 | 0 | 0 | 0 | 0 | 0 | 0 | 0 | 0 | 0 | 0 |  | 0 | 0 | 0 | 0 | 0 | 0 | 0 | 0 | 0 | 0 | 0 | 0 | 0 | 0 | 0 | 0 | 0 | 0 | 0 | 0 | 0 | 0 | 0 | 0 | 0 | 0 | 0 | 0 | 0 | 0 | 0 | 0 | 0 | 0 | 0 |  | 0 |  | 1.65 | 0 | 0 | 0 | 2.8899 | 0 | -1.1063 | 0.00043232 | 0 | -0.065115 | 0 | 4.8165 | 0 | -1.8438 | 0.00072053 | 0 | -0.10853 | 0 | 10 | 4 |  | 0 |  | 0 | 0 | 0 | 0 | 0 |  |  | 0 | 0 | 0 | 0 | 0 |  | 0 | 0 | 0 | 0 | 0 | 0 | 0 | 0 | 0 | 0 | 0 | 0 | 0 |  | 0 | 0 | 0 | 0 | 0 | 0 | 0 |  | 0 | 0 | 0 | 0 | 0 | 0 | 0 |  | 0.69 | 0.65 | 0.69 | 0 |  | 0 | 0 | 0 | 0 | 0 | 0 | 0 | 0 | 0 |  | 0 | 0 | 0 | 0 | 0 | 0 | 0 | 0 | 0 | 0 | 0 |  | 0 | 0 | 0 | 0 | 0 | 0 | 0 | 0 | 0
2022_Residential_Retail Products | Residential_Retail Products_POP Retail Products_Electric_Lighting_Single-Family/Multifamily_LED Specialty Lamp, Directional_2023, Year 2 Install_0_9W | Residential_Retail Products_POP Retail Products_Electric_Lighting_Single-Family/Multifamily_LED Specialty Lamp, Directional_2023, Year 2 Install_0_9W_2022 |  | 589 |  | Residential | Retail Products | POP Retail Products | Electric | Lighting | Single-Family/Multifamily | LED Specialty Lamp, Directional | 2023, Year 2 Install | 0 | 9W | 2022 | RS-LTG-LEDD-V12-210101 |  |  | n/a | n/a | n/a | n/a | n/a |  | 0 | 0 | 0 | 0 | 0 |  | 0 | 0 | 0 | 0 | 0 |  | 0 | 0 | 0 | 0 | 0 |  | 0 | 0 | 0 | 0 | 0 | 0 | 0 | 0 | 0 | 0 | 0 | 0 | 0 | 0 | 0 | 0 | 0 |  | 0 | 0 | 0 | 0 | 0 | 0 | 0 | 0 | 0 | 0 | 0 | 0 | 0 | 0 | 0 | 0 | 0 | 0 | 0 | 0 | 0 | 0 | 0 | 0 | 0 | 0 | 0 | 0 | 0 | 0 | 0 | 0 | 0 | 0 | 0 |  | 0 | 0 | 0 | 0 | 0 | 0 | 0 | 0 | 0 | 0 | 0 | 0 | 0 | 0 | 0 | 0 | 0 | 0 | 0 | 0 | 0 | 0 | 0 | 0 | 0 | 0 | 0 | 0 | 0 | 0 | 0 | 0 | 0 | 0 | 0 |  | 0 | 0 | 0 | 0 | 0 | 0 | 0 | 0 | 0 | 0 | 0 | 0 | 0 | 0 | 0 | 0 | 0 | 0 | 0 | 0 | 0 | 0 | 0 | 0 | 0 | 0 | 0 | 0 | 0 | 0 | 0 | 0 | 0 | 0 | 0 |  | 0 | 0 | 0 | 0 | 0 | 0 | 0 | 0 | 0 | 0 | 0 | 0 | 0 | 0 | 0 | 0 | 0 | 0 | 0 | 0 | 0 | 0 | 0 | 0 | 0 | 0 | 0 | 0 | 0 | 0 | 0 | 0 | 0 | 0 | 0 |  | 0 | 0 | 0 | 0 | 0 | 0 | 0 | 0 | 0 | 0 | 0 | 0 | 0 | 0 | 0 | 0 | 0 | 0 | 0 | 0 | 0 | 0 | 0 | 0 | 0 | 0 | 0 | 0 | 0 | 0 | 0 | 0 | 0 | 0 | 0 |  | 0 | 0 | 0 | 0 | 0 | 0 | 0 | 0 | 0 | 0 | 0 | 0 | 0 | 0 | 0 | 0 | 0 | 0 | 0 | 0 | 0 | 0 | 0 | 0 | 0 | 0 | 0 | 0 | 0 | 0 | 0 | 0 | 0 | 0 | 0 |  | 0 | 0 | 0 | 0 | 0 | 0 | 0 | 0 | 0 | 0 | 0 | 0 | 0 | 0 | 0 | 0 | 0 | 0 | 0 | 0 | 0 | 0 | 0 | 0 | 0 | 0 | 0 | 0 | 0 | 0 | 0 | 0 | 0 | 0 | 0 |  | 0 | 0 | 0 | 0 | 0 | 0 | 0 | 0 | 0 | 0 | 0 | 0 | 0 | 0 | 0 | 0 | 0 | 0 | 0 | 0 | 0 | 0 | 0 | 0 | 0 | 0 | 0 | 0 | 0 | 0 | 0 | 0 | 0 | 0 | 0 |  | 0 | 0 | 0 | 0 | 0 | 0 | 0 | 0 | 0 | 0 | 0 | 0 | 0 | 0 | 0 | 0 | 0 | 0 | 0 | 0 | 0 | 0 | 0 | 0 | 0 | 0 | 0 | 0 | 0 | 0 | 0 | 0 | 0 | 0 | 0 |  | 0 |  | 1.65 | 0 | 0 | 0 | 1.5388 | 0 | -0.58906 | 0.00023019 | 0 | -0.034672 | 0 | 2.5646 | 0 | -0.98177 | 0.00038366 | 0 | -0.057786 | 0 | 10 | 4 |  | 0 |  | 0 | 0 | 0 | 0 | 0 |  |  | 0 | 0 | 0 | 0 | 0 |  | 0 | 0 | 0 | 0 | 0 | 0 | 0 | 0 | 0 | 0 | 0 | 0 | 0 |  | 0 | 0 | 0 | 0 | 0 | 0 | 0 |  | 0 | 0 | 0 | 0 | 0 | 0 | 0 |  | 0.69 | 0.65 | 0.69 | 0 |  | 0 | 0 | 0 | 0 | 0 | 0 | 0 | 0 | 0 |  | 0 | 0 | 0 | 0 | 0 | 0 | 0 | 0 | 0 | 0 | 0 |  | 0 | 0 | 0 | 0 | 0 | 0 | 0 | 0 | 0
2023_Residential_Retail Products | Residential_Retail Products_POP Retail Products_Electric_Lighting_Single-Family/Multifamily_LED Specialty Lamp, Directional_2023, Year 2 Install_0_9W | Residential_Retail Products_POP Retail Products_Electric_Lighting_Single-Family/Multifamily_LED Specialty Lamp, Directional_2023, Year 2 Install_0_9W_2023 |  | 589 |  | Residential | Retail Products | POP Retail Products | Electric | Lighting | Single-Family/Multifamily | LED Specialty Lamp, Directional | 2023, Year 2 Install | 0 | 9W | 2023 | RS-LTG-LEDD-V12-210101 |  |  | n/a | n/a | n/a | n/a | n/a |  | 0 | 0 | 0 | 0 | 0 |  | 0 | 0 | 0 | 0 | 0 |  | 0 | 0 | 0 | 0 | 0 |  | 0 | 0 | 0 | 0 | 0 | 0 | 0 | 0 | 0 | 0 | 0 | 0 | 0 | 0 | 0 | 0 | 0 |  | 0 | 0 | 0 | 0 | 0 | 0 | 0 | 0 | 0 | 0 | 0 | 0 | 0 | 0 | 0 | 0 | 0 | 0 | 0 | 0 | 0 | 0 | 0 | 0 | 0 | 0 | 0 | 0 | 0 | 0 | 0 | 0 | 0 | 0 | 0 |  | 0 | 0 | 0 | 0 | 0 | 0 | 0 | 0 | 0 | 0 | 0 | 0 | 0 | 0 | 0 | 0 | 0 | 0 | 0 | 0 | 0 | 0 | 0 | 0 | 0 | 0 | 0 | 0 | 0 | 0 | 0 | 0 | 0 | 0 | 0 |  | 0 | 0 | 0 | 0 | 0 | 0 | 0 | 0 | 0 | 0 | 0 | 0 | 0 | 0 | 0 | 0 | 0 | 0 | 0 | 0 | 0 | 0 | 0 | 0 | 0 | 0 | 0 | 0 | 0 | 0 | 0 | 0 | 0 | 0 | 0 |  | 0 | 0 | 0 | 0 | 0 | 0 | 0 | 0 | 0 | 0 | 0 | 0 | 0 | 0 | 0 | 0 | 0 | 0 | 0 | 0 | 0 | 0 | 0 | 0 | 0 | 0 | 0 | 0 | 0 | 0 | 0 | 0 | 0 | 0 | 0 |  | 0 | 0 | 0 | 0 | 0 | 0 | 0 | 0 | 0 | 0 | 0 | 0 | 0 | 0 | 0 | 0 | 0 | 0 | 0 | 0 | 0 | 0 | 0 | 0 | 0 | 0 | 0 | 0 | 0 | 0 | 0 | 0 | 0 | 0 | 0 |  | 0 | 0 | 0 | 0 | 0 | 0 | 0 | 0 | 0 | 0 | 0 | 0 | 0 | 0 | 0 | 0 | 0 | 0 | 0 | 0 | 0 | 0 | 0 | 0 | 0 | 0 | 0 | 0 | 0 | 0 | 0 | 0 | 0 | 0 | 0 |  | 0 | 0 | 0 | 0 | 0 | 0 | 0 | 0 | 0 | 0 | 0 | 0 | 0 | 0 | 0 | 0 | 0 | 0 | 0 | 0 | 0 | 0 | 0 | 0 | 0 | 0 | 0 | 0 | 0 | 0 | 0 | 0 | 0 | 0 | 0 |  | 0 | 0 | 0 | 0 | 0 | 0 | 0 | 0 | 0 | 0 | 0 | 0 | 0 | 0 | 0 | 0 | 0 | 0 | 0 | 0 | 0 | 0 | 0 | 0 | 0 | 0 | 0 | 0 | 0 | 0 | 0 | 0 | 0 | 0 | 0 |  | 0 | 0 | 0 | 0 | 0 | 0 | 0 | 0 | 0 | 0 | 0 | 0 | 0 | 0 | 0 | 0 | 0 | 0 | 0 | 0 | 0 | 0 | 0 | 0 | 0 | 0 | 0 | 0 | 0 | 0 | 0 | 0 | 0 | 0 | 0 |  | 0 |  | 1.65 | 0 | 0 | 0 | 1.5388 | 0 | -0.58906 | 0.00023019 | 0 | -0.034672 | 0 | 2.5646 | 0 | -0.98177 | 0.00038366 | 0 | -0.057786 | 0 | 10 | 4 |  | 0 |  | 0 | 0 | 0 | 0 | 0 |  |  | 0 | 0 | 0 | 0 | 0 |  | 0 | 0 | 0 | 0 | 0 | 0 | 0 | 0 | 0 | 0 | 0 | 0 | 0 |  | 0 | 0 | 0 | 0 | 0 | 0 | 0 |  | 0 | 0 | 0 | 0 | 0 | 0 | 0 |  | 0.69 | 0.65 | 0.69 | 0 |  | 0 | 0 | 0 | 0 | 0 | 0 | 0 | 0 | 0 |  | 0 | 0 | 0 | 0 | 0 | 0 | 0 | 0 | 0 | 0 | 0 |  | 0 | 0 | 0 | 0 | 0 | 0 | 0 | 0 | 0
2024_Residential_Retail Products | Residential_Retail Products_POP Retail Products_Electric_Lighting_Single-Family/Multifamily_LED Specialty Lamp, Directional_2023, Year 2 Install_0_9W | Residential_Retail Products_POP Retail Products_Electric_Lighting_Single-Family/Multifamily_LED Specialty Lamp, Directional_2023, Year 2 Install_0_9W_2024 |  | 589 |  | Residential | Retail Products | POP Retail Products | Electric | Lighting | Single-Family/Multifamily | LED Specialty Lamp, Directional | 2023, Year 2 Install | 0 | 9W | 2024 | RS-LTG-LEDD-V12-210101 |  |  | 0.48819 | n/a | 0.48819 | 1.0057 | 0.3596 |  | -264932.0803 | 252706.2992 | -264932.0803 | 2971.4052 | -333400.0151 |  | 252706.2992 | 252706.2992 | 252706.2992 | 520609.7847 | 187209.7696 |  | 517638.3795 | 0 | 517638.3795 | 517638.3795 | 520609.7847 |  | 111030.4187 | 108618.4981 | 19393.9319 | -51833.079 | 0 | 95401.0881 | -40913.1885 | 17542.4224 | -3193.6589 | -3340.1335 | 711194.4372 | -190584.6525 | 0 | 517638.3795 | 0 | 0 | 0 |  | 0 | 0 | 496.5737 | 496.5737 | 496.5737 | 496.5737 | 297.9442 | 297.9442 | 297.9442 | 297.9442 | 297.9442 | 297.9442 | 0 | 0 | 0 | 0 | 0 | 0 | 0 | 0 | 0 | 0 | 0 | 0 | 0 | 0 | 0 | 0 | 0 | 0 | 0 | 0 | 0 | 0 | 0 |  | 0 | 0 | 804.5751 | 804.5751 | 804.5751 | 804.5751 | 482.745 | 482.745 | 482.745 | 482.745 | 482.745 | 482.745 | 0 | 0 | 0 | 0 | 0 | 0 | 0 | 0 | 0 | 0 | 0 | 0 | 0 | 0 | 0 | 0 | 0 | 0 | 0 | 0 | 0 | 0 | 0 |  | 0 | 0 | 0 | 0 | 0 | 0 | 0 | 0 | 0 | 0 | 0 | 0 | 0 | 0 | 0 | 0 | 0 | 0 | 0 | 0 | 0 | 0 | 0 | 0 | 0 | 0 | 0 | 0 | 0 | 0 | 0 | 0 | 0 | 0 | 0 |  | 0 | 0 | 0 | 0 | 0 | 0 | 0 | 0 | 0 | 0 | 0 | 0 | 0 | 0 | 0 | 0 | 0 | 0 | 0 | 0 | 0 | 0 | 0 | 0 | 0 | 0 | 0 | 0 | 0 | 0 | 0 | 0 | 0 | 0 | 0 |  | 0 | 0 | -17077.8042 | -17077.8042 | -17077.8042 | -17077.8042 | -10246.6825 | -10246.6825 | -10246.6825 | -10246.6825 | -10246.6825 | -10246.6825 | 0 | 0 | 0 | 0 | 0 | 0 | 0 | 0 | 0 | 0 | 0 | 0 | 0 | 0 | 0 | 0 | 0 | 0 | 0 | 0 | 0 | 0 | 0 |  | 0 | 0 | 0 | 0 | 0 | 0 | 0 | 0 | 0 | 0 | 0 | 0 | 0 | 0 | 0 | 0 | 0 | 0 | 0 | 0 | 0 | 0 | 0 | 0 | 0 | 0 | 0 | 0 | 0 | 0 | 0 | 0 | 0 | 0 | 0 |  | 0 | 0 | 0 | 0 | 0 | 0 | 0 | 0 | 0 | 0 | 0 | 0 | 0 | 0 | 0 | 0 | 0 | 0 | 0 | 0 | 0 | 0 | 0 | 0 | 0 | 0 | 0 | 0 | 0 | 0 | 0 | 0 | 0 | 0 | 0 |  | 0 | 0 | 120.361 | 120.361 | 120.361 | 120.361 | 72.2166 | 72.2166 | 72.2166 | 72.2166 | 72.2166 | 72.2166 | 0 | 0 | 0 | 0 | 0 | 0 | 0 | 0 | 0 | 0 | 0 | 0 | 0 | 0 | 0 | 0 | 0 | 0 | 0 | 0 | 0 | 0 | 0 |  | 0 | 0 | 0 | 0 | 0 | 0 | 0 | 0 | 0 | 0 | 0 | 0 | 0 | 0 | 0 | 0 | 0 | 0 | 0 | 0 | 0 | 0 | 0 | 0 | 0 | 0 | 0 | 0 | 0 | 0 | 0 | 0 | 0 | 0 | 0 |  | 454667 |  | 1.65 | 0 | 0 | 0 | 1.5388 | 0 | -0.58906 | 0.00023019 | 0 | -0.034672 | 0 | 2.5646 | 0 | -0.98177 | 0.00038366 | 0 | -0.057786 | 0 | 10 | 4 |  | 750200.55 |  | 0 | 0 | 0 | 0 | 0 |  |  | 6114.7705 | 914.7433 | 0 | 0 | 0 |  | 1166.0508 | 804.5751 | 0 | 804.5751 | 120.361 | 0 | 0 | 0 | 1166.0508 | 0 | 11660.5082 | 0 | 0 |  | 699.6305 | 0 | -267.8273 | 104.6617 | 0 | -15764.127 | 0 |  | 1166.0508 | 0 | -446.3788 | 174.4362 | 0 | -26273.545 | 0 |  | 0.69 | 0.65 | 0.69 | 0 |  | 0 | 0 | 0 | 0 | 0 | 0 | 321.83 | 0 | 0 |  | 0 | 0 | 0 | 0 | 0 | 0 | 93018.4841 | 0 | 0 | 93018.4841 | 4666.5354 |  | 0 | 0 | 0 | 0 | 0 | 0 | 0 | 0 | 0
2025_Residential_Retail Products | Residential_Retail Products_POP Retail Products_Electric_Lighting_Single-Family/Multifamily_LED Specialty Lamp, Directional_2023, Year 2 Install_0_9W | Residential_Retail Products_POP Retail Products_Electric_Lighting_Single-Family/Multifamily_LED Specialty Lamp, Directional_2023, Year 2 Install_0_9W_2025 |  | 589 |  | Residential | Retail Products | POP Retail Products | Electric | Lighting | Single-Family/Multifamily | LED Specialty Lamp, Directional | 2023, Year 2 Install | 0 | 9W | 2025 | RS-LTG-LEDD-V12-210101 |  |  | n/a | n/a | n/a | n/a | n/a |  | 0 | 0 | 0 | 0 | 0 |  | 0 | 0 | 0 | 0 | 0 |  | 0 | 0 | 0 | 0 | 0 |  | 0 | 0 | 0 | 0 | 0 | 0 | 0 | 0 | 0 | 0 | 0 | 0 | 0 | 0 | 0 | 0 | 0 |  | 0 | 0 | 0 | 0 | 0 | 0 | 0 | 0 | 0 | 0 | 0 | 0 | 0 | 0 | 0 | 0 | 0 | 0 | 0 | 0 | 0 | 0 | 0 | 0 | 0 | 0 | 0 | 0 | 0 | 0 | 0 | 0 | 0 | 0 | 0 |  | 0 | 0 | 0 | 0 | 0 | 0 | 0 | 0 | 0 | 0 | 0 | 0 | 0 | 0 | 0 | 0 | 0 | 0 | 0 | 0 | 0 | 0 | 0 | 0 | 0 | 0 | 0 | 0 | 0 | 0 | 0 | 0 | 0 | 0 | 0 |  | 0 | 0 | 0 | 0 | 0 | 0 | 0 | 0 | 0 | 0 | 0 | 0 | 0 | 0 | 0 | 0 | 0 | 0 | 0 | 0 | 0 | 0 | 0 | 0 | 0 | 0 | 0 | 0 | 0 | 0 | 0 | 0 | 0 | 0 | 0 |  | 0 | 0 | 0 | 0 | 0 | 0 | 0 | 0 | 0 | 0 | 0 | 0 | 0 | 0 | 0 | 0 | 0 | 0 | 0 | 0 | 0 | 0 | 0 | 0 | 0 | 0 | 0 | 0 | 0 | 0 | 0 | 0 | 0 | 0 | 0 |  | 0 | 0 | 0 | 0 | 0 | 0 | 0 | 0 | 0 | 0 | 0 | 0 | 0 | 0 | 0 | 0 | 0 | 0 | 0 | 0 | 0 | 0 | 0 | 0 | 0 | 0 | 0 | 0 | 0 | 0 | 0 | 0 | 0 | 0 | 0 |  | 0 | 0 | 0 | 0 | 0 | 0 | 0 | 0 | 0 | 0 | 0 | 0 | 0 | 0 | 0 | 0 | 0 | 0 | 0 | 0 | 0 | 0 | 0 | 0 | 0 | 0 | 0 | 0 | 0 | 0 | 0 | 0 | 0 | 0 | 0 |  | 0 | 0 | 0 | 0 | 0 | 0 | 0 | 0 | 0 | 0 | 0 | 0 | 0 | 0 | 0 | 0 | 0 | 0 | 0 | 0 | 0 | 0 | 0 | 0 | 0 | 0 | 0 | 0 | 0 | 0 | 0 | 0 | 0 | 0 | 0 |  | 0 | 0 | 0 | 0 | 0 | 0 | 0 | 0 | 0 | 0 | 0 | 0 | 0 | 0 | 0 | 0 | 0 | 0 | 0 | 0 | 0 | 0 | 0 | 0 | 0 | 0 | 0 | 0 | 0 | 0 | 0 | 0 | 0 | 0 | 0 |  | 0 | 0 | 0 | 0 | 0 | 0 | 0 | 0 | 0 | 0 | 0 | 0 | 0 | 0 | 0 | 0 | 0 | 0 | 0 | 0 | 0 | 0 | 0 | 0 | 0 | 0 | 0 | 0 | 0 | 0 | 0 | 0 | 0 | 0 | 0 |  | 0 |  | 1.65 | 0 | 0 | 0 | 1.5388 | 0 | -0.58906 | 0.00023019 | 0 | -0.034672 | 0 | 2.5646 | 0 | -0.98177 | 0.00038366 | 0 | -0.057786 | 0 | 10 | 4 |  | 0 |  | 0 | 0 | 0 | 0 | 0 |  |  | 0 | 0 | 0 | 0 | 0 |  | 0 | 0 | 0 | 0 | 0 | 0 | 0 | 0 | 0 | 0 | 0 | 0 | 0 |  | 0 | 0 | 0 | 0 | 0 | 0 | 0 |  | 0 | 0 | 0 | 0 | 0 | 0 | 0 |  | 0.69 | 0.65 | 0.69 | 0 |  | 0 | 0 | 0 | 0 | 0 | 0 | 0 | 0 | 0 |  | 0 | 0 | 0 | 0 | 0 | 0 | 0 | 0 | 0 | 0 | 0 |  | 0 | 0 | 0 | 0 | 0 | 0 | 0 | 0 | 0
2022_Residential_Retail Products | Residential_Retail Products_POP Retail Products_Electric_Lighting_Single-Family/Multifamily_LED Specialty Lamp, Directional_2023, Year 3 Install_0_17W | Residential_Retail Products_POP Retail Products_Electric_Lighting_Single-Family/Multifamily_LED Specialty Lamp, Directional_2023, Year 3 Install_0_17W_2022 |  | 590 |  | Residential | Retail Products | POP Retail Products | Electric | Lighting | Single-Family/Multifamily | LED Specialty Lamp, Directional | 2023, Year 3 Install | 0 | 17W | 2022 | RS-LTG-LEDD-V12-210101 |  |  | n/a | n/a | n/a | n/a | n/a |  | 0 | 0 | 0 | 0 | 0 |  | 0 | 0 | 0 | 0 | 0 |  | 0 | 0 | 0 | 0 | 0 |  | 0 | 0 | 0 | 0 | 0 | 0 | 0 | 0 | 0 | 0 | 0 | 0 | 0 | 0 | 0 | 0 | 0 |  | 0 | 0 | 0 | 0 | 0 | 0 | 0 | 0 | 0 | 0 | 0 | 0 | 0 | 0 | 0 | 0 | 0 | 0 | 0 | 0 | 0 | 0 | 0 | 0 | 0 | 0 | 0 | 0 | 0 | 0 | 0 | 0 | 0 | 0 | 0 |  | 0 | 0 | 0 | 0 | 0 | 0 | 0 | 0 | 0 | 0 | 0 | 0 | 0 | 0 | 0 | 0 | 0 | 0 | 0 | 0 | 0 | 0 | 0 | 0 | 0 | 0 | 0 | 0 | 0 | 0 | 0 | 0 | 0 | 0 | 0 |  | 0 | 0 | 0 | 0 | 0 | 0 | 0 | 0 | 0 | 0 | 0 | 0 | 0 | 0 | 0 | 0 | 0 | 0 | 0 | 0 | 0 | 0 | 0 | 0 | 0 | 0 | 0 | 0 | 0 | 0 | 0 | 0 | 0 | 0 | 0 |  | 0 | 0 | 0 | 0 | 0 | 0 | 0 | 0 | 0 | 0 | 0 | 0 | 0 | 0 | 0 | 0 | 0 | 0 | 0 | 0 | 0 | 0 | 0 | 0 | 0 | 0 | 0 | 0 | 0 | 0 | 0 | 0 | 0 | 0 | 0 |  | 0 | 0 | 0 | 0 | 0 | 0 | 0 | 0 | 0 | 0 | 0 | 0 | 0 | 0 | 0 | 0 | 0 | 0 | 0 | 0 | 0 | 0 | 0 | 0 | 0 | 0 | 0 | 0 | 0 | 0 | 0 | 0 | 0 | 0 | 0 |  | 0 | 0 | 0 | 0 | 0 | 0 | 0 | 0 | 0 | 0 | 0 | 0 | 0 | 0 | 0 | 0 | 0 | 0 | 0 | 0 | 0 | 0 | 0 | 0 | 0 | 0 | 0 | 0 | 0 | 0 | 0 | 0 | 0 | 0 | 0 |  | 0 | 0 | 0 | 0 | 0 | 0 | 0 | 0 | 0 | 0 | 0 | 0 | 0 | 0 | 0 | 0 | 0 | 0 | 0 | 0 | 0 | 0 | 0 | 0 | 0 | 0 | 0 | 0 | 0 | 0 | 0 | 0 | 0 | 0 | 0 |  | 0 | 0 | 0 | 0 | 0 | 0 | 0 | 0 | 0 | 0 | 0 | 0 | 0 | 0 | 0 | 0 | 0 | 0 | 0 | 0 | 0 | 0 | 0 | 0 | 0 | 0 | 0 | 0 | 0 | 0 | 0 | 0 | 0 | 0 | 0 |  | 0 | 0 | 0 | 0 | 0 | 0 | 0 | 0 | 0 | 0 | 0 | 0 | 0 | 0 | 0 | 0 | 0 | 0 | 0 | 0 | 0 | 0 | 0 | 0 | 0 | 0 | 0 | 0 | 0 | 0 | 0 | 0 | 0 | 0 | 0 |  | 0 |  | 1.65 | 0 | 0 | 0 | 1.8588 | 0 | -0.71159 | 0.00027808 | 0 | -0.041884 | 0 | 3.0981 | 0 | -1.186 | 0.00046346 | 0 | -0.069806 | 0 | 10 | 4 |  | 0 |  | 0 | 0 | 0 | 0 | 0 |  |  | 0 | 0 | 0 | 0 | 0 |  | 0 | 0 | 0 | 0 | 0 | 0 | 0 | 0 | 0 | 0 | 0 | 0 | 0 |  | 0 | 0 | 0 | 0 | 0 | 0 | 0 |  | 0 | 0 | 0 | 0 | 0 | 0 | 0 |  | 0.69 | 0.65 | 0.69 | 0 |  | 0 | 0 | 0 | 0 | 0 | 0 | 0 | 0 | 0 |  | 0 | 0 | 0 | 0 | 0 | 0 | 0 | 0 | 0 | 0 | 0 |  | 0 | 0 | 0 | 0 | 0 | 0 | 0 | 0 | 0
2023_Residential_Retail Products | Residential_Retail Products_POP Retail Products_Electric_Lighting_Single-Family/Multifamily_LED Specialty Lamp, Directional_2023, Year 3 Install_0_17W | Residential_Retail Products_POP Retail Products_Electric_Lighting_Single-Family/Multifamily_LED Specialty Lamp, Directional_2023, Year 3 Install_0_17W_2023 |  | 590 |  | Residential | Retail Products | POP Retail Products | Electric | Lighting | Single-Family/Multifamily | LED Specialty Lamp, Directional | 2023, Year 3 Install | 0 | 17W | 2023 | RS-LTG-LEDD-V12-210101 |  |  | n/a | n/a | n/a | n/a | n/a |  | 0 | 0 | 0 | 0 | 0 |  | 0 | 0 | 0 | 0 | 0 |  | 0 | 0 | 0 | 0 | 0 |  | 0 | 0 | 0 | 0 | 0 | 0 | 0 | 0 | 0 | 0 | 0 | 0 | 0 | 0 | 0 | 0 | 0 |  | 0 | 0 | 0 | 0 | 0 | 0 | 0 | 0 | 0 | 0 | 0 | 0 | 0 | 0 | 0 | 0 | 0 | 0 | 0 | 0 | 0 | 0 | 0 | 0 | 0 | 0 | 0 | 0 | 0 | 0 | 0 | 0 | 0 | 0 | 0 |  | 0 | 0 | 0 | 0 | 0 | 0 | 0 | 0 | 0 | 0 | 0 | 0 | 0 | 0 | 0 | 0 | 0 | 0 | 0 | 0 | 0 | 0 | 0 | 0 | 0 | 0 | 0 | 0 | 0 | 0 | 0 | 0 | 0 | 0 | 0 |  | 0 | 0 | 0 | 0 | 0 | 0 | 0 | 0 | 0 | 0 | 0 | 0 | 0 | 0 | 0 | 0 | 0 | 0 | 0 | 0 | 0 | 0 | 0 | 0 | 0 | 0 | 0 | 0 | 0 | 0 | 0 | 0 | 0 | 0 | 0 |  | 0 | 0 | 0 | 0 | 0 | 0 | 0 | 0 | 0 | 0 | 0 | 0 | 0 | 0 | 0 | 0 | 0 | 0 | 0 | 0 | 0 | 0 | 0 | 0 | 0 | 0 | 0 | 0 | 0 | 0 | 0 | 0 | 0 | 0 | 0 |  | 0 | 0 | 0 | 0 | 0 | 0 | 0 | 0 | 0 | 0 | 0 | 0 | 0 | 0 | 0 | 0 | 0 | 0 | 0 | 0 | 0 | 0 | 0 | 0 | 0 | 0 | 0 | 0 | 0 | 0 | 0 | 0 | 0 | 0 | 0 |  | 0 | 0 | 0 | 0 | 0 | 0 | 0 | 0 | 0 | 0 | 0 | 0 | 0 | 0 | 0 | 0 | 0 | 0 | 0 | 0 | 0 | 0 | 0 | 0 | 0 | 0 | 0 | 0 | 0 | 0 | 0 | 0 | 0 | 0 | 0 |  | 0 | 0 | 0 | 0 | 0 | 0 | 0 | 0 | 0 | 0 | 0 | 0 | 0 | 0 | 0 | 0 | 0 | 0 | 0 | 0 | 0 | 0 | 0 | 0 | 0 | 0 | 0 | 0 | 0 | 0 | 0 | 0 | 0 | 0 | 0 |  | 0 | 0 | 0 | 0 | 0 | 0 | 0 | 0 | 0 | 0 | 0 | 0 | 0 | 0 | 0 | 0 | 0 | 0 | 0 | 0 | 0 | 0 | 0 | 0 | 0 | 0 | 0 | 0 | 0 | 0 | 0 | 0 | 0 | 0 | 0 |  | 0 | 0 | 0 | 0 | 0 | 0 | 0 | 0 | 0 | 0 | 0 | 0 | 0 | 0 | 0 | 0 | 0 | 0 | 0 | 0 | 0 | 0 | 0 | 0 | 0 | 0 | 0 | 0 | 0 | 0 | 0 | 0 | 0 | 0 | 0 |  | 0 |  | 1.65 | 0 | 0 | 0 | 1.8588 | 0 | -0.71159 | 0.00027808 | 0 | -0.041884 | 0 | 3.0981 | 0 | -1.186 | 0.00046346 | 0 | -0.069806 | 0 | 10 | 4 |  | 0 |  | 0 | 0 | 0 | 0 | 0 |  |  | 0 | 0 | 0 | 0 | 0 |  | 0 | 0 | 0 | 0 | 0 | 0 | 0 | 0 | 0 | 0 | 0 | 0 | 0 |  | 0 | 0 | 0 | 0 | 0 | 0 | 0 |  | 0 | 0 | 0 | 0 | 0 | 0 | 0 |  | 0.69 | 0.65 | 0.69 | 0 |  | 0 | 0 | 0 | 0 | 0 | 0 | 0 | 0 | 0 |  | 0 | 0 | 0 | 0 | 0 | 0 | 0 | 0 | 0 | 0 | 0 |  | 0 | 0 | 0 | 0 | 0 | 0 | 0 | 0 | 0
2024_Residential_Retail Products | Residential_Retail Products_POP Retail Products_Electric_Lighting_Single-Family/Multifamily_LED Specialty Lamp, Directional_2023, Year 3 Install_0_17W | Residential_Retail Products_POP Retail Products_Electric_Lighting_Single-Family/Multifamily_LED Specialty Lamp, Directional_2023, Year 3 Install_0_17W_2024 |  | 590 |  | Residential | Retail Products | POP Retail Products | Electric | Lighting | Single-Family/Multifamily | LED Specialty Lamp, Directional | 2023, Year 3 Install | 0 | 17W | 2024 | RS-LTG-LEDD-V12-210101 |  |  | n/a | n/a | n/a | n/a | n/a |  | 0 | 0 | 0 | 0 | 0 |  | 0 | 0 | 0 | 0 | 0 |  | 0 | 0 | 0 | 0 | 0 |  | 0 | 0 | 0 | 0 | 0 | 0 | 0 | 0 | 0 | 0 | 0 | 0 | 0 | 0 | 0 | 0 | 0 |  | 0 | 0 | 0 | 0 | 0 | 0 | 0 | 0 | 0 | 0 | 0 | 0 | 0 | 0 | 0 | 0 | 0 | 0 | 0 | 0 | 0 | 0 | 0 | 0 | 0 | 0 | 0 | 0 | 0 | 0 | 0 | 0 | 0 | 0 | 0 |  | 0 | 0 | 0 | 0 | 0 | 0 | 0 | 0 | 0 | 0 | 0 | 0 | 0 | 0 | 0 | 0 | 0 | 0 | 0 | 0 | 0 | 0 | 0 | 0 | 0 | 0 | 0 | 0 | 0 | 0 | 0 | 0 | 0 | 0 | 0 |  | 0 | 0 | 0 | 0 | 0 | 0 | 0 | 0 | 0 | 0 | 0 | 0 | 0 | 0 | 0 | 0 | 0 | 0 | 0 | 0 | 0 | 0 | 0 | 0 | 0 | 0 | 0 | 0 | 0 | 0 | 0 | 0 | 0 | 0 | 0 |  | 0 | 0 | 0 | 0 | 0 | 0 | 0 | 0 | 0 | 0 | 0 | 0 | 0 | 0 | 0 | 0 | 0 | 0 | 0 | 0 | 0 | 0 | 0 | 0 | 0 | 0 | 0 | 0 | 0 | 0 | 0 | 0 | 0 | 0 | 0 |  | 0 | 0 | 0 | 0 | 0 | 0 | 0 | 0 | 0 | 0 | 0 | 0 | 0 | 0 | 0 | 0 | 0 | 0 | 0 | 0 | 0 | 0 | 0 | 0 | 0 | 0 | 0 | 0 | 0 | 0 | 0 | 0 | 0 | 0 | 0 |  | 0 | 0 | 0 | 0 | 0 | 0 | 0 | 0 | 0 | 0 | 0 | 0 | 0 | 0 | 0 | 0 | 0 | 0 | 0 | 0 | 0 | 0 | 0 | 0 | 0 | 0 | 0 | 0 | 0 | 0 | 0 | 0 | 0 | 0 | 0 |  | 0 | 0 | 0 | 0 | 0 | 0 | 0 | 0 | 0 | 0 | 0 | 0 | 0 | 0 | 0 | 0 | 0 | 0 | 0 | 0 | 0 | 0 | 0 | 0 | 0 | 0 | 0 | 0 | 0 | 0 | 0 | 0 | 0 | 0 | 0 |  | 0 | 0 | 0 | 0 | 0 | 0 | 0 | 0 | 0 | 0 | 0 | 0 | 0 | 0 | 0 | 0 | 0 | 0 | 0 | 0 | 0 | 0 | 0 | 0 | 0 | 0 | 0 | 0 | 0 | 0 | 0 | 0 | 0 | 0 | 0 |  | 0 | 0 | 0 | 0 | 0 | 0 | 0 | 0 | 0 | 0 | 0 | 0 | 0 | 0 | 0 | 0 | 0 | 0 | 0 | 0 | 0 | 0 | 0 | 0 | 0 | 0 | 0 | 0 | 0 | 0 | 0 | 0 | 0 | 0 | 0 |  | 0 |  | 1.65 | 0 | 0 | 0 | 1.8588 | 0 | -0.71159 | 0.00027808 | 0 | -0.041884 | 0 | 3.0981 | 0 | -1.186 | 0.00046346 | 0 | -0.069806 | 0 | 10 | 4 |  | 0 |  | 0 | 0 | 0 | 0 | 0 |  |  | 0 | 0 | 0 | 0 | 0 |  | 0 | 0 | 0 | 0 | 0 | 0 | 0 | 0 | 0 | 0 | 0 | 0 | 0 |  | 0 | 0 | 0 | 0 | 0 | 0 | 0 |  | 0 | 0 | 0 | 0 | 0 | 0 | 0 |  | 0.69 | 0.65 | 0.69 | 0 |  | 0 | 0 | 0 | 0 | 0 | 0 | 0 | 0 | 0 |  | 0 | 0 | 0 | 0 | 0 | 0 | 0 | 0 | 0 | 0 | 0 |  | 0 | 0 | 0 | 0 | 0 | 0 | 0 | 0 | 0
2025_Residential_Retail Products | Residential_Retail Products_POP Retail Products_Electric_Lighting_Single-Family/Multifamily_LED Specialty Lamp, Directional_2023, Year 3 Install_0_17W | Residential_Retail Products_POP Retail Products_Electric_Lighting_Single-Family/Multifamily_LED Specialty Lamp, Directional_2023, Year 3 Install_0_17W_2025 |  | 590 |  | Residential | Retail Products | POP Retail Products | Electric | Lighting | Single-Family/Multifamily | LED Specialty Lamp, Directional | 2023, Year 3 Install | 0 | 17W | 2025 | RS-LTG-LEDD-V12-210101 |  |  | 0.59983 | n/a | 0.59983 | 1.2542 | 0.35399 |  | -4454.7732 | 6677.4798 | -4454.7732 | 2829.4962 | -9019.482 |  | 6677.4798 | 6677.4798 | 6677.4798 | 13961.7492 | 4942.2672 |  | 11132.253 | 0 | 11132.253 | 11132.253 | 13961.7492 |  | 2942.5194 | 2878.5989 | 513.9765 | -1392.8276 | 0 | 2577.7374 | -1105.4743 | 432.609 | -83.0511 | -86.6083 | 19155.2565 | -5193.5074 | 0 | 11132.253 | 0 | 0 | 0 |  | 0 | 0 | 0 | 12.9005 | 12.9005 | 12.9005 | 12.9005 | 7.7403 | 7.7403 | 7.7403 | 7.7403 | 7.7403 | 7.7403 | 0 | 0 | 0 | 0 | 0 | 0 | 0 | 0 | 0 | 0 | 0 | 0 | 0 | 0 | 0 | 0 | 0 | 0 | 0 | 0 | 0 | 0 |  | 0 | 0 | 0 | 20.9021 | 20.9021 | 20.9021 | 20.9021 | 12.5413 | 12.5413 | 12.5413 | 12.5413 | 12.5413 | 12.5413 | 0 | 0 | 0 | 0 | 0 | 0 | 0 | 0 | 0 | 0 | 0 | 0 | 0 | 0 | 0 | 0 | 0 | 0 | 0 | 0 | 0 | 0 |  | 0 | 0 | 0 | 0 | 0 | 0 | 0 | 0 | 0 | 0 | 0 | 0 | 0 | 0 | 0 | 0 | 0 | 0 | 0 | 0 | 0 | 0 | 0 | 0 | 0 | 0 | 0 | 0 | 0 | 0 | 0 | 0 | 0 | 0 | 0 |  | 0 | 0 | 0 | 0 | 0 | 0 | 0 | 0 | 0 | 0 | 0 | 0 | 0 | 0 | 0 | 0 | 0 | 0 | 0 | 0 | 0 | 0 | 0 | 0 | 0 | 0 | 0 | 0 | 0 | 0 | 0 | 0 | 0 | 0 | 0 |  | 0 | 0 | 0 | -443.6662 | -443.6662 | -443.6662 | -443.6662 | -266.1997 | -266.1997 | -266.1997 | -266.1997 | -266.1997 | -266.1997 | 0 | 0 | 0 | 0 | 0 | 0 | 0 | 0 | 0 | 0 | 0 | 0 | 0 | 0 | 0 | 0 | 0 | 0 | 0 | 0 | 0 | 0 |  | 0 | 0 | 0 | 0 | 0 | 0 | 0 | 0 | 0 | 0 | 0 | 0 | 0 | 0 | 0 | 0 | 0 | 0 | 0 | 0 | 0 | 0 | 0 | 0 | 0 | 0 | 0 | 0 | 0 | 0 | 0 | 0 | 0 | 0 | 0 |  | 0 | 0 | 0 | 0 | 0 | 0 | 0 | 0 | 0 | 0 | 0 | 0 | 0 | 0 | 0 | 0 | 0 | 0 | 0 | 0 | 0 | 0 | 0 | 0 | 0 | 0 | 0 | 0 | 0 | 0 | 0 | 0 | 0 | 0 | 0 |  | 0 | 0 | 0 | 3.1269 | 3.1269 | 3.1269 | 3.1269 | 1.8761 | 1.8761 | 1.8761 | 1.8761 | 1.8761 | 1.8761 | 0 | 0 | 0 | 0 | 0 | 0 | 0 | 0 | 0 | 0 | 0 | 0 | 0 | 0 | 0 | 0 | 0 | 0 | 0 | 0 | 0 | 0 |  | 0 | 0 | 0 | 0 | 0 | 0 | 0 | 0 | 0 | 0 | 0 | 0 | 0 | 0 | 0 | 0 | 0 | 0 | 0 | 0 | 0 | 0 | 0 | 0 | 0 | 0 | 0 | 0 | 0 | 0 | 0 | 0 | 0 | 0 | 0 |  | 9778 |  | 1.65 | 0 | 0 | 0 | 1.8588 | 0 | -0.71159 | 0.00027808 | 0 | -0.041884 | 0 | 3.0981 | 0 | -1.186 | 0.00046346 | 0 | -0.069806 | 0 | 10 | 4 |  | 16133.7 |  | 0 | 0 | 0 | 0 | 0 |  |  | 158.8563 | 23.7642 | 0 | 0 | 0 |  | 30.293 | 20.9021 | 0 | 20.9021 | 3.1269 | 0 | 0 | 0 | 30.293 | 0 | 302.9297 | 0 | 0 |  | 18.1758 | 0 | -6.9579 | 2.719 | 0 | -409.538 | 0 |  | 30.293 | 0 | -11.5965 | 4.5317 | 0 | -682.5634 | 0 |  | 0.69 | 0.65 | 0.69 | 0 |  | 0 | 0 | 0 | 0 | 0 | 0 | 0 | 8.3609 | 0 |  | 0 | 0 | 0 | 0 | 0 | 0 | 0 | 2462.6936 | 0 | 2462.6936 | 108.6912 |  | 0 | 0 | 0 | 0 | 0 | 0 | 0 | 0 | 0
2022_Residential_Retail Products | Residential_Retail Products_POP Retail Products_Electric_Lighting_Single-Family/Multifamily_LED Specialty Lamp, Directional_2023, Year 3 Install_0_23W | Residential_Retail Products_POP Retail Products_Electric_Lighting_Single-Family/Multifamily_LED Specialty Lamp, Directional_2023, Year 3 Install_0_23W_2022 |  | 591 |  | Residential | Retail Products | POP Retail Products | Electric | Lighting | Single-Family/Multifamily | LED Specialty Lamp, Directional | 2023, Year 3 Install | 0 | 23W | 2022 | RS-LTG-LEDD-V12-210101 |  |  | n/a | n/a | n/a | n/a | n/a |  | 0 | 0 | 0 | 0 | 0 |  | 0 | 0 | 0 | 0 | 0 |  | 0 | 0 | 0 | 0 | 0 |  | 0 | 0 | 0 | 0 | 0 | 0 | 0 | 0 | 0 | 0 | 0 | 0 | 0 | 0 | 0 | 0 | 0 |  | 0 | 0 | 0 | 0 | 0 | 0 | 0 | 0 | 0 | 0 | 0 | 0 | 0 | 0 | 0 | 0 | 0 | 0 | 0 | 0 | 0 | 0 | 0 | 0 | 0 | 0 | 0 | 0 | 0 | 0 | 0 | 0 | 0 | 0 | 0 |  | 0 | 0 | 0 | 0 | 0 | 0 | 0 | 0 | 0 | 0 | 0 | 0 | 0 | 0 | 0 | 0 | 0 | 0 | 0 | 0 | 0 | 0 | 0 | 0 | 0 | 0 | 0 | 0 | 0 | 0 | 0 | 0 | 0 | 0 | 0 |  | 0 | 0 | 0 | 0 | 0 | 0 | 0 | 0 | 0 | 0 | 0 | 0 | 0 | 0 | 0 | 0 | 0 | 0 | 0 | 0 | 0 | 0 | 0 | 0 | 0 | 0 | 0 | 0 | 0 | 0 | 0 | 0 | 0 | 0 | 0 |  | 0 | 0 | 0 | 0 | 0 | 0 | 0 | 0 | 0 | 0 | 0 | 0 | 0 | 0 | 0 | 0 | 0 | 0 | 0 | 0 | 0 | 0 | 0 | 0 | 0 | 0 | 0 | 0 | 0 | 0 | 0 | 0 | 0 | 0 | 0 |  | 0 | 0 | 0 | 0 | 0 | 0 | 0 | 0 | 0 | 0 | 0 | 0 | 0 | 0 | 0 | 0 | 0 | 0 | 0 | 0 | 0 | 0 | 0 | 0 | 0 | 0 | 0 | 0 | 0 | 0 | 0 | 0 | 0 | 0 | 0 |  | 0 | 0 | 0 | 0 | 0 | 0 | 0 | 0 | 0 | 0 | 0 | 0 | 0 | 0 | 0 | 0 | 0 | 0 | 0 | 0 | 0 | 0 | 0 | 0 | 0 | 0 | 0 | 0 | 0 | 0 | 0 | 0 | 0 | 0 | 0 |  | 0 | 0 | 0 | 0 | 0 | 0 | 0 | 0 | 0 | 0 | 0 | 0 | 0 | 0 | 0 | 0 | 0 | 0 | 0 | 0 | 0 | 0 | 0 | 0 | 0 | 0 | 0 | 0 | 0 | 0 | 0 | 0 | 0 | 0 | 0 |  | 0 | 0 | 0 | 0 | 0 | 0 | 0 | 0 | 0 | 0 | 0 | 0 | 0 | 0 | 0 | 0 | 0 | 0 | 0 | 0 | 0 | 0 | 0 | 0 | 0 | 0 | 0 | 0 | 0 | 0 | 0 | 0 | 0 | 0 | 0 |  | 0 | 0 | 0 | 0 | 0 | 0 | 0 | 0 | 0 | 0 | 0 | 0 | 0 | 0 | 0 | 0 | 0 | 0 | 0 | 0 | 0 | 0 | 0 | 0 | 0 | 0 | 0 | 0 | 0 | 0 | 0 | 0 | 0 | 0 | 0 |  | 0 |  | 1.65 | 0 | 0 | 0 | 2.4678 | 0 | -0.9447 | 0.00036917 | 0 | -0.055604 | 0 | 4.113 | 0 | -1.5745 | 0.00061528 | 0 | -0.092674 | 0 | 10 | 4 |  | 0 |  | 0 | 0 | 0 | 0 | 0 |  |  | 0 | 0 | 0 | 0 | 0 |  | 0 | 0 | 0 | 0 | 0 | 0 | 0 | 0 | 0 | 0 | 0 | 0 | 0 |  | 0 | 0 | 0 | 0 | 0 | 0 | 0 |  | 0 | 0 | 0 | 0 | 0 | 0 | 0 |  | 0.69 | 0.65 | 0.69 | 0 |  | 0 | 0 | 0 | 0 | 0 | 0 | 0 | 0 | 0 |  | 0 | 0 | 0 | 0 | 0 | 0 | 0 | 0 | 0 | 0 | 0 |  | 0 | 0 | 0 | 0 | 0 | 0 | 0 | 0 | 0
2023_Residential_Retail Products | Residential_Retail Products_POP Retail Products_Electric_Lighting_Single-Family/Multifamily_LED Specialty Lamp, Directional_2023, Year 3 Install_0_23W | Residential_Retail Products_POP Retail Products_Electric_Lighting_Single-Family/Multifamily_LED Specialty Lamp, Directional_2023, Year 3 Install_0_23W_2023 |  | 591 |  | Residential | Retail Products | POP Retail Products | Electric | Lighting | Single-Family/Multifamily | LED Specialty Lamp, Directional | 2023, Year 3 Install | 0 | 23W | 2023 | RS-LTG-LEDD-V12-210101 |  |  | n/a | n/a | n/a | n/a | n/a |  | 0 | 0 | 0 | 0 | 0 |  | 0 | 0 | 0 | 0 | 0 |  | 0 | 0 | 0 | 0 | 0 |  | 0 | 0 | 0 | 0 | 0 | 0 | 0 | 0 | 0 | 0 | 0 | 0 | 0 | 0 | 0 | 0 | 0 |  | 0 | 0 | 0 | 0 | 0 | 0 | 0 | 0 | 0 | 0 | 0 | 0 | 0 | 0 | 0 | 0 | 0 | 0 | 0 | 0 | 0 | 0 | 0 | 0 | 0 | 0 | 0 | 0 | 0 | 0 | 0 | 0 | 0 | 0 | 0 |  | 0 | 0 | 0 | 0 | 0 | 0 | 0 | 0 | 0 | 0 | 0 | 0 | 0 | 0 | 0 | 0 | 0 | 0 | 0 | 0 | 0 | 0 | 0 | 0 | 0 | 0 | 0 | 0 | 0 | 0 | 0 | 0 | 0 | 0 | 0 |  | 0 | 0 | 0 | 0 | 0 | 0 | 0 | 0 | 0 | 0 | 0 | 0 | 0 | 0 | 0 | 0 | 0 | 0 | 0 | 0 | 0 | 0 | 0 | 0 | 0 | 0 | 0 | 0 | 0 | 0 | 0 | 0 | 0 | 0 | 0 |  | 0 | 0 | 0 | 0 | 0 | 0 | 0 | 0 | 0 | 0 | 0 | 0 | 0 | 0 | 0 | 0 | 0 | 0 | 0 | 0 | 0 | 0 | 0 | 0 | 0 | 0 | 0 | 0 | 0 | 0 | 0 | 0 | 0 | 0 | 0 |  | 0 | 0 | 0 | 0 | 0 | 0 | 0 | 0 | 0 | 0 | 0 | 0 | 0 | 0 | 0 | 0 | 0 | 0 | 0 | 0 | 0 | 0 | 0 | 0 | 0 | 0 | 0 | 0 | 0 | 0 | 0 | 0 | 0 | 0 | 0 |  | 0 | 0 | 0 | 0 | 0 | 0 | 0 | 0 | 0 | 0 | 0 | 0 | 0 | 0 | 0 | 0 | 0 | 0 | 0 | 0 | 0 | 0 | 0 | 0 | 0 | 0 | 0 | 0 | 0 | 0 | 0 | 0 | 0 | 0 | 0 |  | 0 | 0 | 0 | 0 | 0 | 0 | 0 | 0 | 0 | 0 | 0 | 0 | 0 | 0 | 0 | 0 | 0 | 0 | 0 | 0 | 0 | 0 | 0 | 0 | 0 | 0 | 0 | 0 | 0 | 0 | 0 | 0 | 0 | 0 | 0 |  | 0 | 0 | 0 | 0 | 0 | 0 | 0 | 0 | 0 | 0 | 0 | 0 | 0 | 0 | 0 | 0 | 0 | 0 | 0 | 0 | 0 | 0 | 0 | 0 | 0 | 0 | 0 | 0 | 0 | 0 | 0 | 0 | 0 | 0 | 0 |  | 0 | 0 | 0 | 0 | 0 | 0 | 0 | 0 | 0 | 0 | 0 | 0 | 0 | 0 | 0 | 0 | 0 | 0 | 0 | 0 | 0 | 0 | 0 | 0 | 0 | 0 | 0 | 0 | 0 | 0 | 0 | 0 | 0 | 0 | 0 |  | 0 |  | 1.65 | 0 | 0 | 0 | 2.4678 | 0 | -0.9447 | 0.00036917 | 0 | -0.055604 | 0 | 4.113 | 0 | -1.5745 | 0.00061528 | 0 | -0.092674 | 0 | 10 | 4 |  | 0 |  | 0 | 0 | 0 | 0 | 0 |  |  | 0 | 0 | 0 | 0 | 0 |  | 0 | 0 | 0 | 0 | 0 | 0 | 0 | 0 | 0 | 0 | 0 | 0 | 0 |  | 0 | 0 | 0 | 0 | 0 | 0 | 0 |  | 0 | 0 | 0 | 0 | 0 | 0 | 0 |  | 0.69 | 0.65 | 0.69 | 0 |  | 0 | 0 | 0 | 0 | 0 | 0 | 0 | 0 | 0 |  | 0 | 0 | 0 | 0 | 0 | 0 | 0 | 0 | 0 | 0 | 0 |  | 0 | 0 | 0 | 0 | 0 | 0 | 0 | 0 | 0
2024_Residential_Retail Products | Residential_Retail Products_POP Retail Products_Electric_Lighting_Single-Family/Multifamily_LED Specialty Lamp, Directional_2023, Year 3 Install_0_23W | Residential_Retail Products_POP Retail Products_Electric_Lighting_Single-Family/Multifamily_LED Specialty Lamp, Directional_2023, Year 3 Install_0_23W_2024 |  | 591 |  | Residential | Retail Products | POP Retail Products | Electric | Lighting | Single-Family/Multifamily | LED Specialty Lamp, Directional | 2023, Year 3 Install | 0 | 23W | 2024 | RS-LTG-LEDD-V12-210101 |  |  | n/a | n/a | n/a | n/a | n/a |  | 0 | 0 | 0 | 0 | 0 |  | 0 | 0 | 0 | 0 | 0 |  | 0 | 0 | 0 | 0 | 0 |  | 0 | 0 | 0 | 0 | 0 | 0 | 0 | 0 | 0 | 0 | 0 | 0 | 0 | 0 | 0 | 0 | 0 |  | 0 | 0 | 0 | 0 | 0 | 0 | 0 | 0 | 0 | 0 | 0 | 0 | 0 | 0 | 0 | 0 | 0 | 0 | 0 | 0 | 0 | 0 | 0 | 0 | 0 | 0 | 0 | 0 | 0 | 0 | 0 | 0 | 0 | 0 | 0 |  | 0 | 0 | 0 | 0 | 0 | 0 | 0 | 0 | 0 | 0 | 0 | 0 | 0 | 0 | 0 | 0 | 0 | 0 | 0 | 0 | 0 | 0 | 0 | 0 | 0 | 0 | 0 | 0 | 0 | 0 | 0 | 0 | 0 | 0 | 0 |  | 0 | 0 | 0 | 0 | 0 | 0 | 0 | 0 | 0 | 0 | 0 | 0 | 0 | 0 | 0 | 0 | 0 | 0 | 0 | 0 | 0 | 0 | 0 | 0 | 0 | 0 | 0 | 0 | 0 | 0 | 0 | 0 | 0 | 0 | 0 |  | 0 | 0 | 0 | 0 | 0 | 0 | 0 | 0 | 0 | 0 | 0 | 0 | 0 | 0 | 0 | 0 | 0 | 0 | 0 | 0 | 0 | 0 | 0 | 0 | 0 | 0 | 0 | 0 | 0 | 0 | 0 | 0 | 0 | 0 | 0 |  | 0 | 0 | 0 | 0 | 0 | 0 | 0 | 0 | 0 | 0 | 0 | 0 | 0 | 0 | 0 | 0 | 0 | 0 | 0 | 0 | 0 | 0 | 0 | 0 | 0 | 0 | 0 | 0 | 0 | 0 | 0 | 0 | 0 | 0 | 0 |  | 0 | 0 | 0 | 0 | 0 | 0 | 0 | 0 | 0 | 0 | 0 | 0 | 0 | 0 | 0 | 0 | 0 | 0 | 0 | 0 | 0 | 0 | 0 | 0 | 0 | 0 | 0 | 0 | 0 | 0 | 0 | 0 | 0 | 0 | 0 |  | 0 | 0 | 0 | 0 | 0 | 0 | 0 | 0 | 0 | 0 | 0 | 0 | 0 | 0 | 0 | 0 | 0 | 0 | 0 | 0 | 0 | 0 | 0 | 0 | 0 | 0 | 0 | 0 | 0 | 0 | 0 | 0 | 0 | 0 | 0 |  | 0 | 0 | 0 | 0 | 0 | 0 | 0 | 0 | 0 | 0 | 0 | 0 | 0 | 0 | 0 | 0 | 0 | 0 | 0 | 0 | 0 | 0 | 0 | 0 | 0 | 0 | 0 | 0 | 0 | 0 | 0 | 0 | 0 | 0 | 0 |  | 0 | 0 | 0 | 0 | 0 | 0 | 0 | 0 | 0 | 0 | 0 | 0 | 0 | 0 | 0 | 0 | 0 | 0 | 0 | 0 | 0 | 0 | 0 | 0 | 0 | 0 | 0 | 0 | 0 | 0 | 0 | 0 | 0 | 0 | 0 |  | 0 |  | 1.65 | 0 | 0 | 0 | 2.4678 | 0 | -0.9447 | 0.00036917 | 0 | -0.055604 | 0 | 4.113 | 0 | -1.5745 | 0.00061528 | 0 | -0.092674 | 0 | 10 | 4 |  | 0 |  | 0 | 0 | 0 | 0 | 0 |  |  | 0 | 0 | 0 | 0 | 0 |  | 0 | 0 | 0 | 0 | 0 | 0 | 0 | 0 | 0 | 0 | 0 | 0 | 0 |  | 0 | 0 | 0 | 0 | 0 | 0 | 0 |  | 0 | 0 | 0 | 0 | 0 | 0 | 0 |  | 0.69 | 0.65 | 0.69 | 0 |  | 0 | 0 | 0 | 0 | 0 | 0 | 0 | 0 | 0 |  | 0 | 0 | 0 | 0 | 0 | 0 | 0 | 0 | 0 | 0 | 0 |  | 0 | 0 | 0 | 0 | 0 | 0 | 0 | 0 | 0
2025_Residential_Retail Products | Residential_Retail Products_POP Retail Products_Electric_Lighting_Single-Family/Multifamily_LED Specialty Lamp, Directional_2023, Year 3 Install_0_23W | Residential_Retail Products_POP Retail Products_Electric_Lighting_Single-Family/Multifamily_LED Specialty Lamp, Directional_2023, Year 3 Install_0_23W_2025 |  | 591 |  | Residential | Retail Products | POP Retail Products | Electric | Lighting | Single-Family/Multifamily | LED Specialty Lamp, Directional | 2023, Year 3 Install | 0 | 23W | 2025 | RS-LTG-LEDD-V12-210101 |  |  | 0.79633 | n/a | 0.79633 | 1.665 | 0.35399 |  | -5668.3073 | 22162.3252 | -5668.3073 | 18507.9315 | -29935.3496 |  | 22162.3252 | 22162.3252 | 22162.3252 | 46338.564 | 16403.2144 |  | 27830.6325 | 0 | 27830.6325 | 27830.6325 | 46338.564 |  | 9766.1205 | 9553.9705 | 1705.8701 | -4622.7467 | 0 | 8555.4214 | -3669.0312 | 1435.8144 | -275.6438 | -287.4501 | 63575.6358 | -17237.0718 | 0 | 27830.6325 | 0 | 0 | 0 |  | 0 | 0 | 0 | 42.8165 | 42.8165 | 42.8165 | 42.8165 | 25.6899 | 25.6899 | 25.6899 | 25.6899 | 25.6899 | 25.6899 | 0 | 0 | 0 | 0 | 0 | 0 | 0 | 0 | 0 | 0 | 0 | 0 | 0 | 0 | 0 | 0 | 0 | 0 | 0 | 0 | 0 | 0 |  | 0 | 0 | 0 | 69.3735 | 69.3735 | 69.3735 | 69.3735 | 41.6241 | 41.6241 | 41.6241 | 41.6241 | 41.6241 | 41.6241 | 0 | 0 | 0 | 0 | 0 | 0 | 0 | 0 | 0 | 0 | 0 | 0 | 0 | 0 | 0 | 0 | 0 | 0 | 0 | 0 | 0 | 0 |  | 0 | 0 | 0 | 0 | 0 | 0 | 0 | 0 | 0 | 0 | 0 | 0 | 0 | 0 | 0 | 0 | 0 | 0 | 0 | 0 | 0 | 0 | 0 | 0 | 0 | 0 | 0 | 0 | 0 | 0 | 0 | 0 | 0 | 0 | 0 |  | 0 | 0 | 0 | 0 | 0 | 0 | 0 | 0 | 0 | 0 | 0 | 0 | 0 | 0 | 0 | 0 | 0 | 0 | 0 | 0 | 0 | 0 | 0 | 0 | 0 | 0 | 0 | 0 | 0 | 0 | 0 | 0 | 0 | 0 | 0 |  | 0 | 0 | 0 | -1472.5128 | -1472.5128 | -1472.5128 | -1472.5128 | -883.5077 | -883.5077 | -883.5077 | -883.5077 | -883.5077 | -883.5077 | 0 | 0 | 0 | 0 | 0 | 0 | 0 | 0 | 0 | 0 | 0 | 0 | 0 | 0 | 0 | 0 | 0 | 0 | 0 | 0 | 0 | 0 |  | 0 | 0 | 0 | 0 | 0 | 0 | 0 | 0 | 0 | 0 | 0 | 0 | 0 | 0 | 0 | 0 | 0 | 0 | 0 | 0 | 0 | 0 | 0 | 0 | 0 | 0 | 0 | 0 | 0 | 0 | 0 | 0 | 0 | 0 | 0 |  | 0 | 0 | 0 | 0 | 0 | 0 | 0 | 0 | 0 | 0 | 0 | 0 | 0 | 0 | 0 | 0 | 0 | 0 | 0 | 0 | 0 | 0 | 0 | 0 | 0 | 0 | 0 | 0 | 0 | 0 | 0 | 0 | 0 | 0 | 0 |  | 0 | 0 | 0 | 10.378 | 10.378 | 10.378 | 10.378 | 6.2268 | 6.2268 | 6.2268 | 6.2268 | 6.2268 | 6.2268 | 0 | 0 | 0 | 0 | 0 | 0 | 0 | 0 | 0 | 0 | 0 | 0 | 0 | 0 | 0 | 0 | 0 | 0 | 0 | 0 | 0 | 0 |  | 0 | 0 | 0 | 0 | 0 | 0 | 0 | 0 | 0 | 0 | 0 | 0 | 0 | 0 | 0 | 0 | 0 | 0 | 0 | 0 | 0 | 0 | 0 | 0 | 0 | 0 | 0 | 0 | 0 | 0 | 0 | 0 | 0 | 0 | 0 |  | 24445 |  | 1.65 | 0 | 0 | 0 | 2.4678 | 0 | -0.9447 | 0.00036917 | 0 | -0.055604 | 0 | 4.113 | 0 | -1.5745 | 0.00061528 | 0 | -0.092674 | 0 | 10 | 4 |  | 40334.25 |  | 0 | 0 | 0 | 0 | 0 |  |  | 527.2386 | 78.8726 | 0 | 0 | 0 |  | 100.5413 | 69.3735 | 0 | 69.3735 | 10.378 | 0 | 0 | 0 | 100.5413 | 0 | 1005.4131 | 0 | 0 |  | 60.3248 | 0 | -23.0931 | 9.0243 | 0 | -1359.2426 | 0 |  | 100.5413 | 0 | -38.4885 | 15.0405 | 0 | -2265.4044 | 0 |  | 0.69 | 0.65 | 0.69 | 0 |  | 0 | 0 | 0 | 0 | 0 | 0 | 0 | 27.7494 | 0 |  | 0 | 0 | 0 | 0 | 0 | 0 | 0 | 8173.5951 | 0 | 8173.5951 | 360.7422 |  | 0 | 0 | 0 | 0 | 0 | 0 | 0 | 0 | 0
2022_Residential_Retail Products | Residential_Retail Products_POP Retail Products_Electric_Lighting_Single-Family/Multifamily_LED Specialty Lamp, Directional_2023, Year 3 Install_0_9W | Residential_Retail Products_POP Retail Products_Electric_Lighting_Single-Family/Multifamily_LED Specialty Lamp, Directional_2023, Year 3 Install_0_9W_2022 |  | 592 |  | Residential | Retail Products | POP Retail Products | Electric | Lighting | Single-Family/Multifamily | LED Specialty Lamp, Directional | 2023, Year 3 Install | 0 | 9W | 2022 | RS-LTG-LEDD-V12-210101 |  |  | n/a | n/a | n/a | n/a | n/a |  | 0 | 0 | 0 | 0 | 0 |  | 0 | 0 | 0 | 0 | 0 |  | 0 | 0 | 0 | 0 | 0 |  | 0 | 0 | 0 | 0 | 0 | 0 | 0 | 0 | 0 | 0 | 0 | 0 | 0 | 0 | 0 | 0 | 0 |  | 0 | 0 | 0 | 0 | 0 | 0 | 0 | 0 | 0 | 0 | 0 | 0 | 0 | 0 | 0 | 0 | 0 | 0 | 0 | 0 | 0 | 0 | 0 | 0 | 0 | 0 | 0 | 0 | 0 | 0 | 0 | 0 | 0 | 0 | 0 |  | 0 | 0 | 0 | 0 | 0 | 0 | 0 | 0 | 0 | 0 | 0 | 0 | 0 | 0 | 0 | 0 | 0 | 0 | 0 | 0 | 0 | 0 | 0 | 0 | 0 | 0 | 0 | 0 | 0 | 0 | 0 | 0 | 0 | 0 | 0 |  | 0 | 0 | 0 | 0 | 0 | 0 | 0 | 0 | 0 | 0 | 0 | 0 | 0 | 0 | 0 | 0 | 0 | 0 | 0 | 0 | 0 | 0 | 0 | 0 | 0 | 0 | 0 | 0 | 0 | 0 | 0 | 0 | 0 | 0 | 0 |  | 0 | 0 | 0 | 0 | 0 | 0 | 0 | 0 | 0 | 0 | 0 | 0 | 0 | 0 | 0 | 0 | 0 | 0 | 0 | 0 | 0 | 0 | 0 | 0 | 0 | 0 | 0 | 0 | 0 | 0 | 0 | 0 | 0 | 0 | 0 |  | 0 | 0 | 0 | 0 | 0 | 0 | 0 | 0 | 0 | 0 | 0 | 0 | 0 | 0 | 0 | 0 | 0 | 0 | 0 | 0 | 0 | 0 | 0 | 0 | 0 | 0 | 0 | 0 | 0 | 0 | 0 | 0 | 0 | 0 | 0 |  | 0 | 0 | 0 | 0 | 0 | 0 | 0 | 0 | 0 | 0 | 0 | 0 | 0 | 0 | 0 | 0 | 0 | 0 | 0 | 0 | 0 | 0 | 0 | 0 | 0 | 0 | 0 | 0 | 0 | 0 | 0 | 0 | 0 | 0 | 0 |  | 0 | 0 | 0 | 0 | 0 | 0 | 0 | 0 | 0 | 0 | 0 | 0 | 0 | 0 | 0 | 0 | 0 | 0 | 0 | 0 | 0 | 0 | 0 | 0 | 0 | 0 | 0 | 0 | 0 | 0 | 0 | 0 | 0 | 0 | 0 |  | 0 | 0 | 0 | 0 | 0 | 0 | 0 | 0 | 0 | 0 | 0 | 0 | 0 | 0 | 0 | 0 | 0 | 0 | 0 | 0 | 0 | 0 | 0 | 0 | 0 | 0 | 0 | 0 | 0 | 0 | 0 | 0 | 0 | 0 | 0 |  | 0 | 0 | 0 | 0 | 0 | 0 | 0 | 0 | 0 | 0 | 0 | 0 | 0 | 0 | 0 | 0 | 0 | 0 | 0 | 0 | 0 | 0 | 0 | 0 | 0 | 0 | 0 | 0 | 0 | 0 | 0 | 0 | 0 | 0 | 0 |  | 0 |  | 1.65 | 0 | 0 | 0 | 1.314 | 0 | -0.50302 | 0.00019657 | 0 | -0.029607 | 0 | 2.19 | 0 | -0.83837 | 0.00032762 | 0 | -0.049346 | 0 | 10 | 4 |  | 0 |  | 0 | 0 | 0 | 0 | 0 |  |  | 0 | 0 | 0 | 0 | 0 |  | 0 | 0 | 0 | 0 | 0 | 0 | 0 | 0 | 0 | 0 | 0 | 0 | 0 |  | 0 | 0 | 0 | 0 | 0 | 0 | 0 |  | 0 | 0 | 0 | 0 | 0 | 0 | 0 |  | 0.69 | 0.65 | 0.69 | 0 |  | 0 | 0 | 0 | 0 | 0 | 0 | 0 | 0 | 0 |  | 0 | 0 | 0 | 0 | 0 | 0 | 0 | 0 | 0 | 0 | 0 |  | 0 | 0 | 0 | 0 | 0 | 0 | 0 | 0 | 0
2023_Residential_Retail Products | Residential_Retail Products_POP Retail Products_Electric_Lighting_Single-Family/Multifamily_LED Specialty Lamp, Directional_2023, Year 3 Install_0_9W | Residential_Retail Products_POP Retail Products_Electric_Lighting_Single-Family/Multifamily_LED Specialty Lamp, Directional_2023, Year 3 Install_0_9W_2023 |  | 592 |  | Residential | Retail Products | POP Retail Products | Electric | Lighting | Single-Family/Multifamily | LED Specialty Lamp, Directional | 2023, Year 3 Install | 0 | 9W | 2023 | RS-LTG-LEDD-V12-210101 |  |  | n/a | n/a | n/a | n/a | n/a |  | 0 | 0 | 0 | 0 | 0 |  | 0 | 0 | 0 | 0 | 0 |  | 0 | 0 | 0 | 0 | 0 |  | 0 | 0 | 0 | 0 | 0 | 0 | 0 | 0 | 0 | 0 | 0 | 0 | 0 | 0 | 0 | 0 | 0 |  | 0 | 0 | 0 | 0 | 0 | 0 | 0 | 0 | 0 | 0 | 0 | 0 | 0 | 0 | 0 | 0 | 0 | 0 | 0 | 0 | 0 | 0 | 0 | 0 | 0 | 0 | 0 | 0 | 0 | 0 | 0 | 0 | 0 | 0 | 0 |  | 0 | 0 | 0 | 0 | 0 | 0 | 0 | 0 | 0 | 0 | 0 | 0 | 0 | 0 | 0 | 0 | 0 | 0 | 0 | 0 | 0 | 0 | 0 | 0 | 0 | 0 | 0 | 0 | 0 | 0 | 0 | 0 | 0 | 0 | 0 |  | 0 | 0 | 0 | 0 | 0 | 0 | 0 | 0 | 0 | 0 | 0 | 0 | 0 | 0 | 0 | 0 | 0 | 0 | 0 | 0 | 0 | 0 | 0 | 0 | 0 | 0 | 0 | 0 | 0 | 0 | 0 | 0 | 0 | 0 | 0 |  | 0 | 0 | 0 | 0 | 0 | 0 | 0 | 0 | 0 | 0 | 0 | 0 | 0 | 0 | 0 | 0 | 0 | 0 | 0 | 0 | 0 | 0 | 0 | 0 | 0 | 0 | 0 | 0 | 0 | 0 | 0 | 0 | 0 | 0 | 0 |  | 0 | 0 | 0 | 0 | 0 | 0 | 0 | 0 | 0 | 0 | 0 | 0 | 0 | 0 | 0 | 0 | 0 | 0 | 0 | 0 | 0 | 0 | 0 | 0 | 0 | 0 | 0 | 0 | 0 | 0 | 0 | 0 | 0 | 0 | 0 |  | 0 | 0 | 0 | 0 | 0 | 0 | 0 | 0 | 0 | 0 | 0 | 0 | 0 | 0 | 0 | 0 | 0 | 0 | 0 | 0 | 0 | 0 | 0 | 0 | 0 | 0 | 0 | 0 | 0 | 0 | 0 | 0 | 0 | 0 | 0 |  | 0 | 0 | 0 | 0 | 0 | 0 | 0 | 0 | 0 | 0 | 0 | 0 | 0 | 0 | 0 | 0 | 0 | 0 | 0 | 0 | 0 | 0 | 0 | 0 | 0 | 0 | 0 | 0 | 0 | 0 | 0 | 0 | 0 | 0 | 0 |  | 0 | 0 | 0 | 0 | 0 | 0 | 0 | 0 | 0 | 0 | 0 | 0 | 0 | 0 | 0 | 0 | 0 | 0 | 0 | 0 | 0 | 0 | 0 | 0 | 0 | 0 | 0 | 0 | 0 | 0 | 0 | 0 | 0 | 0 | 0 |  | 0 | 0 | 0 | 0 | 0 | 0 | 0 | 0 | 0 | 0 | 0 | 0 | 0 | 0 | 0 | 0 | 0 | 0 | 0 | 0 | 0 | 0 | 0 | 0 | 0 | 0 | 0 | 0 | 0 | 0 | 0 | 0 | 0 | 0 | 0 |  | 0 |  | 1.65 | 0 | 0 | 0 | 1.314 | 0 | -0.50302 | 0.00019657 | 0 | -0.029607 | 0 | 2.19 | 0 | -0.83837 | 0.00032762 | 0 | -0.049346 | 0 | 10 | 4 |  | 0 |  | 0 | 0 | 0 | 0 | 0 |  |  | 0 | 0 | 0 | 0 | 0 |  | 0 | 0 | 0 | 0 | 0 | 0 | 0 | 0 | 0 | 0 | 0 | 0 | 0 |  | 0 | 0 | 0 | 0 | 0 | 0 | 0 |  | 0 | 0 | 0 | 0 | 0 | 0 | 0 |  | 0.69 | 0.65 | 0.69 | 0 |  | 0 | 0 | 0 | 0 | 0 | 0 | 0 | 0 | 0 |  | 0 | 0 | 0 | 0 | 0 | 0 | 0 | 0 | 0 | 0 | 0 |  | 0 | 0 | 0 | 0 | 0 | 0 | 0 | 0 | 0
2024_Residential_Retail Products | Residential_Retail Products_POP Retail Products_Electric_Lighting_Single-Family/Multifamily_LED Specialty Lamp, Directional_2023, Year 3 Install_0_9W | Residential_Retail Products_POP Retail Products_Electric_Lighting_Single-Family/Multifamily_LED Specialty Lamp, Directional_2023, Year 3 Install_0_9W_2024 |  | 592 |  | Residential | Retail Products | POP Retail Products | Electric | Lighting | Single-Family/Multifamily | LED Specialty Lamp, Directional | 2023, Year 3 Install | 0 | 9W | 2024 | RS-LTG-LEDD-V12-210101 |  |  | n/a | n/a | n/a | n/a | n/a |  | 0 | 0 | 0 | 0 | 0 |  | 0 | 0 | 0 | 0 | 0 |  | 0 | 0 | 0 | 0 | 0 |  | 0 | 0 | 0 | 0 | 0 | 0 | 0 | 0 | 0 | 0 | 0 | 0 | 0 | 0 | 0 | 0 | 0 |  | 0 | 0 | 0 | 0 | 0 | 0 | 0 | 0 | 0 | 0 | 0 | 0 | 0 | 0 | 0 | 0 | 0 | 0 | 0 | 0 | 0 | 0 | 0 | 0 | 0 | 0 | 0 | 0 | 0 | 0 | 0 | 0 | 0 | 0 | 0 |  | 0 | 0 | 0 | 0 | 0 | 0 | 0 | 0 | 0 | 0 | 0 | 0 | 0 | 0 | 0 | 0 | 0 | 0 | 0 | 0 | 0 | 0 | 0 | 0 | 0 | 0 | 0 | 0 | 0 | 0 | 0 | 0 | 0 | 0 | 0 |  | 0 | 0 | 0 | 0 | 0 | 0 | 0 | 0 | 0 | 0 | 0 | 0 | 0 | 0 | 0 | 0 | 0 | 0 | 0 | 0 | 0 | 0 | 0 | 0 | 0 | 0 | 0 | 0 | 0 | 0 | 0 | 0 | 0 | 0 | 0 |  | 0 | 0 | 0 | 0 | 0 | 0 | 0 | 0 | 0 | 0 | 0 | 0 | 0 | 0 | 0 | 0 | 0 | 0 | 0 | 0 | 0 | 0 | 0 | 0 | 0 | 0 | 0 | 0 | 0 | 0 | 0 | 0 | 0 | 0 | 0 |  | 0 | 0 | 0 | 0 | 0 | 0 | 0 | 0 | 0 | 0 | 0 | 0 | 0 | 0 | 0 | 0 | 0 | 0 | 0 | 0 | 0 | 0 | 0 | 0 | 0 | 0 | 0 | 0 | 0 | 0 | 0 | 0 | 0 | 0 | 0 |  | 0 | 0 | 0 | 0 | 0 | 0 | 0 | 0 | 0 | 0 | 0 | 0 | 0 | 0 | 0 | 0 | 0 | 0 | 0 | 0 | 0 | 0 | 0 | 0 | 0 | 0 | 0 | 0 | 0 | 0 | 0 | 0 | 0 | 0 | 0 |  | 0 | 0 | 0 | 0 | 0 | 0 | 0 | 0 | 0 | 0 | 0 | 0 | 0 | 0 | 0 | 0 | 0 | 0 | 0 | 0 | 0 | 0 | 0 | 0 | 0 | 0 | 0 | 0 | 0 | 0 | 0 | 0 | 0 | 0 | 0 |  | 0 | 0 | 0 | 0 | 0 | 0 | 0 | 0 | 0 | 0 | 0 | 0 | 0 | 0 | 0 | 0 | 0 | 0 | 0 | 0 | 0 | 0 | 0 | 0 | 0 | 0 | 0 | 0 | 0 | 0 | 0 | 0 | 0 | 0 | 0 |  | 0 | 0 | 0 | 0 | 0 | 0 | 0 | 0 | 0 | 0 | 0 | 0 | 0 | 0 | 0 | 0 | 0 | 0 | 0 | 0 | 0 | 0 | 0 | 0 | 0 | 0 | 0 | 0 | 0 | 0 | 0 | 0 | 0 | 0 | 0 |  | 0 |  | 1.65 | 0 | 0 | 0 | 1.314 | 0 | -0.50302 | 0.00019657 | 0 | -0.029607 | 0 | 2.19 | 0 | -0.83837 | 0.00032762 | 0 | -0.049346 | 0 | 10 | 4 |  | 0 |  | 0 | 0 | 0 | 0 | 0 |  |  | 0 | 0 | 0 | 0 | 0 |  | 0 | 0 | 0 | 0 | 0 | 0 | 0 | 0 | 0 | 0 | 0 | 0 | 0 |  | 0 | 0 | 0 | 0 | 0 | 0 | 0 |  | 0 | 0 | 0 | 0 | 0 | 0 | 0 |  | 0.69 | 0.65 | 0.69 | 0 |  | 0 | 0 | 0 | 0 | 0 | 0 | 0 | 0 | 0 |  | 0 | 0 | 0 | 0 | 0 | 0 | 0 | 0 | 0 | 0 | 0 |  | 0 | 0 | 0 | 0 | 0 | 0 | 0 | 0 | 0
2025_Residential_Retail Products | Residential_Retail Products_POP Retail Products_Electric_Lighting_Single-Family/Multifamily_LED Specialty Lamp, Directional_2023, Year 3 Install_0_9W | Residential_Retail Products_POP Retail Products_Electric_Lighting_Single-Family/Multifamily_LED Specialty Lamp, Directional_2023, Year 3 Install_0_9W_2025 |  | 592 |  | Residential | Retail Products | POP Retail Products | Electric | Lighting | Single-Family/Multifamily | LED Specialty Lamp, Directional | 2023, Year 3 Install | 0 | 9W | 2025 | RS-LTG-LEDD-V12-210101 |  |  | 0.42402 | n/a | 0.42402 | 0.88657 | 0.35399 |  | -298149.841 | 219488.5385 | -298149.841 | -58716.1495 | -296470.0718 |  | 219488.5385 | 219488.5385 | 219488.5385 | 458922.23 | 162452.1582 |  | 517638.3795 | 0 | 517638.3795 | 517638.3795 | 458922.23 |  | 96720.5154 | 94619.4498 | 16894.389 | -45782.1961 | 0 | 84730.1409 | -36336.9045 | 14219.8442 | -2729.8873 | -2846.813 | 629632.6437 | -170710.4137 | 0 | 517638.3795 | 0 | 0 | 0 |  | 0 | 0 | 0 | 424.0404 | 424.0404 | 424.0404 | 424.0404 | 254.4243 | 254.4243 | 254.4243 | 254.4243 | 254.4243 | 254.4243 | 0 | 0 | 0 | 0 | 0 | 0 | 0 | 0 | 0 | 0 | 0 | 0 | 0 | 0 | 0 | 0 | 0 | 0 | 0 | 0 | 0 | 0 |  | 0 | 0 | 0 | 687.0529 | 687.0529 | 687.0529 | 687.0529 | 412.2317 | 412.2317 | 412.2317 | 412.2317 | 412.2317 | 412.2317 | 0 | 0 | 0 | 0 | 0 | 0 | 0 | 0 | 0 | 0 | 0 | 0 | 0 | 0 | 0 | 0 | 0 | 0 | 0 | 0 | 0 | 0 |  | 0 | 0 | 0 | 0 | 0 | 0 | 0 | 0 | 0 | 0 | 0 | 0 | 0 | 0 | 0 | 0 | 0 | 0 | 0 | 0 | 0 | 0 | 0 | 0 | 0 | 0 | 0 | 0 | 0 | 0 | 0 | 0 | 0 | 0 | 0 |  | 0 | 0 | 0 | 0 | 0 | 0 | 0 | 0 | 0 | 0 | 0 | 0 | 0 | 0 | 0 | 0 | 0 | 0 | 0 | 0 | 0 | 0 | 0 | 0 | 0 | 0 | 0 | 0 | 0 | 0 | 0 | 0 | 0 | 0 | 0 |  | 0 | 0 | 0 | -14583.2935 | -14583.2935 | -14583.2935 | -14583.2935 | -8749.9761 | -8749.9761 | -8749.9761 | -8749.9761 | -8749.9761 | -8749.9761 | 0 | 0 | 0 | 0 | 0 | 0 | 0 | 0 | 0 | 0 | 0 | 0 | 0 | 0 | 0 | 0 | 0 | 0 | 0 | 0 | 0 | 0 |  | 0 | 0 | 0 | 0 | 0 | 0 | 0 | 0 | 0 | 0 | 0 | 0 | 0 | 0 | 0 | 0 | 0 | 0 | 0 | 0 | 0 | 0 | 0 | 0 | 0 | 0 | 0 | 0 | 0 | 0 | 0 | 0 | 0 | 0 | 0 |  | 0 | 0 | 0 | 0 | 0 | 0 | 0 | 0 | 0 | 0 | 0 | 0 | 0 | 0 | 0 | 0 | 0 | 0 | 0 | 0 | 0 | 0 | 0 | 0 | 0 | 0 | 0 | 0 | 0 | 0 | 0 | 0 | 0 | 0 | 0 |  | 0 | 0 | 0 | 102.7801 | 102.7801 | 102.7801 | 102.7801 | 61.6681 | 61.6681 | 61.6681 | 61.6681 | 61.6681 | 61.6681 | 0 | 0 | 0 | 0 | 0 | 0 | 0 | 0 | 0 | 0 | 0 | 0 | 0 | 0 | 0 | 0 | 0 | 0 | 0 | 0 | 0 | 0 |  | 0 | 0 | 0 | 0 | 0 | 0 | 0 | 0 | 0 | 0 | 0 | 0 | 0 | 0 | 0 | 0 | 0 | 0 | 0 | 0 | 0 | 0 | 0 | 0 | 0 | 0 | 0 | 0 | 0 | 0 | 0 | 0 | 0 | 0 | 0 |  | 454667 |  | 1.65 | 0 | 0 | 0 | 1.314 | 0 | -0.50302 | 0.00019657 | 0 | -0.029607 | 0 | 2.19 | 0 | -0.83837 | 0.00032762 | 0 | -0.049346 | 0 | 10 | 4 |  | 750200.55 |  | 0 | 0 | 0 | 0 | 0 |  |  | 5221.6018 | 781.1291 | 0 | 0 | 0 |  | 995.7288 | 687.0529 | 0 | 687.0529 | 102.7801 | 0 | 0 | 0 | 995.7288 | 0 | 9957.2879 | 0 | 0 |  | 597.4373 | 0 | -228.7065 | 89.374 | 0 | -13461.5017 | 0 |  | 995.7288 | 0 | -381.1774 | 148.9567 | 0 | -22435.8362 | 0 |  | 0.69 | 0.65 | 0.69 | 0 |  | 0 | 0 | 0 | 0 | 0 | 0 | 0 | 274.8211 | 0 |  | 0 | 0 | 0 | 0 | 0 | 0 | 0 | 80948.6565 | 0 | 80948.6565 | 3572.6749 |  | 0 | 0 | 0 | 0 | 0 | 0 | 0 | 0 | 0
2022_Residential_Retail Products | Residential_Retail Products_POP Retail Products_Electric_Lighting_Single-Family/Multifamily_LED Specialty Lamp, Directional_2024, Year 1 Install_0_17W | Residential_Retail Products_POP Retail Products_Electric_Lighting_Single-Family/Multifamily_LED Specialty Lamp, Directional_2024, Year 1 Install_0_17W_2022 |  | 593 |  | Residential | Retail Products | POP Retail Products | Electric | Lighting | Single-Family/Multifamily | LED Specialty Lamp, Directional | 2024, Year 1 Install | 0 | 17W | 2022 | RS-LTG-LEDD-V12-210101 |  |  | n/a | n/a | n/a | n/a | n/a |  | 0 | 0 | 0 | 0 | 0 |  | 0 | 0 | 0 | 0 | 0 |  | 0 | 0 | 0 | 0 | 0 |  | 0 | 0 | 0 | 0 | 0 | 0 | 0 | 0 | 0 | 0 | 0 | 0 | 0 | 0 | 0 | 0 | 0 |  | 0 | 0 | 0 | 0 | 0 | 0 | 0 | 0 | 0 | 0 | 0 | 0 | 0 | 0 | 0 | 0 | 0 | 0 | 0 | 0 | 0 | 0 | 0 | 0 | 0 | 0 | 0 | 0 | 0 | 0 | 0 | 0 | 0 | 0 | 0 |  | 0 | 0 | 0 | 0 | 0 | 0 | 0 | 0 | 0 | 0 | 0 | 0 | 0 | 0 | 0 | 0 | 0 | 0 | 0 | 0 | 0 | 0 | 0 | 0 | 0 | 0 | 0 | 0 | 0 | 0 | 0 | 0 | 0 | 0 | 0 |  | 0 | 0 | 0 | 0 | 0 | 0 | 0 | 0 | 0 | 0 | 0 | 0 | 0 | 0 | 0 | 0 | 0 | 0 | 0 | 0 | 0 | 0 | 0 | 0 | 0 | 0 | 0 | 0 | 0 | 0 | 0 | 0 | 0 | 0 | 0 |  | 0 | 0 | 0 | 0 | 0 | 0 | 0 | 0 | 0 | 0 | 0 | 0 | 0 | 0 | 0 | 0 | 0 | 0 | 0 | 0 | 0 | 0 | 0 | 0 | 0 | 0 | 0 | 0 | 0 | 0 | 0 | 0 | 0 | 0 | 0 |  | 0 | 0 | 0 | 0 | 0 | 0 | 0 | 0 | 0 | 0 | 0 | 0 | 0 | 0 | 0 | 0 | 0 | 0 | 0 | 0 | 0 | 0 | 0 | 0 | 0 | 0 | 0 | 0 | 0 | 0 | 0 | 0 | 0 | 0 | 0 |  | 0 | 0 | 0 | 0 | 0 | 0 | 0 | 0 | 0 | 0 | 0 | 0 | 0 | 0 | 0 | 0 | 0 | 0 | 0 | 0 | 0 | 0 | 0 | 0 | 0 | 0 | 0 | 0 | 0 | 0 | 0 | 0 | 0 | 0 | 0 |  | 0 | 0 | 0 | 0 | 0 | 0 | 0 | 0 | 0 | 0 | 0 | 0 | 0 | 0 | 0 | 0 | 0 | 0 | 0 | 0 | 0 | 0 | 0 | 0 | 0 | 0 | 0 | 0 | 0 | 0 | 0 | 0 | 0 | 0 | 0 |  | 0 | 0 | 0 | 0 | 0 | 0 | 0 | 0 | 0 | 0 | 0 | 0 | 0 | 0 | 0 | 0 | 0 | 0 | 0 | 0 | 0 | 0 | 0 | 0 | 0 | 0 | 0 | 0 | 0 | 0 | 0 | 0 | 0 | 0 | 0 |  | 0 | 0 | 0 | 0 | 0 | 0 | 0 | 0 | 0 | 0 | 0 | 0 | 0 | 0 | 0 | 0 | 0 | 0 | 0 | 0 | 0 | 0 | 0 | 0 | 0 | 0 | 0 | 0 | 0 | 0 | 0 | 0 | 0 | 0 | 0 |  | 0 |  | 1.65 | 0 | 0 | 0 | 19.9337 | 0 | -7.6309 | 0.002982 | 0 | -0.44915 | 0 | 33.2228 | 0 | -12.7181 | 0.00497 | 0 | -0.74858 | 0 | 10 | 4 |  | 0 |  | 0 | 0 | 0 | 0 | 0 |  |  | 0 | 0 | 0 | 0 | 0 |  | 0 | 0 | 0 | 0 | 0 | 0 | 0 | 0 | 0 | 0 | 0 | 0 | 0 |  | 0 | 0 | 0 | 0 | 0 | 0 | 0 |  | 0 | 0 | 0 | 0 | 0 | 0 | 0 |  | 0.69 | 0.6 | 0.69 | 0 |  | 0 | 0 | 0 | 0 | 0 | 0 | 0 | 0 | 0 |  | 0 | 0 | 0 | 0 | 0 | 0 | 0 | 0 | 0 | 0 | 0 |  | 0 | 0 | 0 | 0 | 0 | 0 | 0 | 0 | 0
2023_Residential_Retail Products | Residential_Retail Products_POP Retail Products_Electric_Lighting_Single-Family/Multifamily_LED Specialty Lamp, Directional_2024, Year 1 Install_0_17W | Residential_Retail Products_POP Retail Products_Electric_Lighting_Single-Family/Multifamily_LED Specialty Lamp, Directional_2024, Year 1 Install_0_17W_2023 |  | 593 |  | Residential | Retail Products | POP Retail Products | Electric | Lighting | Single-Family/Multifamily | LED Specialty Lamp, Directional | 2024, Year 1 Install | 0 | 17W | 2023 | RS-LTG-LEDD-V12-210101 |  |  | n/a | n/a | n/a | n/a | n/a |  | 0 | 0 | 0 | 0 | 0 |  | 0 | 0 | 0 | 0 | 0 |  | 0 | 0 | 0 | 0 | 0 |  | 0 | 0 | 0 | 0 | 0 | 0 | 0 | 0 | 0 | 0 | 0 | 0 | 0 | 0 | 0 | 0 | 0 |  | 0 | 0 | 0 | 0 | 0 | 0 | 0 | 0 | 0 | 0 | 0 | 0 | 0 | 0 | 0 | 0 | 0 | 0 | 0 | 0 | 0 | 0 | 0 | 0 | 0 | 0 | 0 | 0 | 0 | 0 | 0 | 0 | 0 | 0 | 0 |  | 0 | 0 | 0 | 0 | 0 | 0 | 0 | 0 | 0 | 0 | 0 | 0 | 0 | 0 | 0 | 0 | 0 | 0 | 0 | 0 | 0 | 0 | 0 | 0 | 0 | 0 | 0 | 0 | 0 | 0 | 0 | 0 | 0 | 0 | 0 |  | 0 | 0 | 0 | 0 | 0 | 0 | 0 | 0 | 0 | 0 | 0 | 0 | 0 | 0 | 0 | 0 | 0 | 0 | 0 | 0 | 0 | 0 | 0 | 0 | 0 | 0 | 0 | 0 | 0 | 0 | 0 | 0 | 0 | 0 | 0 |  | 0 | 0 | 0 | 0 | 0 | 0 | 0 | 0 | 0 | 0 | 0 | 0 | 0 | 0 | 0 | 0 | 0 | 0 | 0 | 0 | 0 | 0 | 0 | 0 | 0 | 0 | 0 | 0 | 0 | 0 | 0 | 0 | 0 | 0 | 0 |  | 0 | 0 | 0 | 0 | 0 | 0 | 0 | 0 | 0 | 0 | 0 | 0 | 0 | 0 | 0 | 0 | 0 | 0 | 0 | 0 | 0 | 0 | 0 | 0 | 0 | 0 | 0 | 0 | 0 | 0 | 0 | 0 | 0 | 0 | 0 |  | 0 | 0 | 0 | 0 | 0 | 0 | 0 | 0 | 0 | 0 | 0 | 0 | 0 | 0 | 0 | 0 | 0 | 0 | 0 | 0 | 0 | 0 | 0 | 0 | 0 | 0 | 0 | 0 | 0 | 0 | 0 | 0 | 0 | 0 | 0 |  | 0 | 0 | 0 | 0 | 0 | 0 | 0 | 0 | 0 | 0 | 0 | 0 | 0 | 0 | 0 | 0 | 0 | 0 | 0 | 0 | 0 | 0 | 0 | 0 | 0 | 0 | 0 | 0 | 0 | 0 | 0 | 0 | 0 | 0 | 0 |  | 0 | 0 | 0 | 0 | 0 | 0 | 0 | 0 | 0 | 0 | 0 | 0 | 0 | 0 | 0 | 0 | 0 | 0 | 0 | 0 | 0 | 0 | 0 | 0 | 0 | 0 | 0 | 0 | 0 | 0 | 0 | 0 | 0 | 0 | 0 |  | 0 | 0 | 0 | 0 | 0 | 0 | 0 | 0 | 0 | 0 | 0 | 0 | 0 | 0 | 0 | 0 | 0 | 0 | 0 | 0 | 0 | 0 | 0 | 0 | 0 | 0 | 0 | 0 | 0 | 0 | 0 | 0 | 0 | 0 | 0 |  | 0 |  | 1.65 | 0 | 0 | 0 | 19.9337 | 0 | -7.6309 | 0.002982 | 0 | -0.44915 | 0 | 33.2228 | 0 | -12.7181 | 0.00497 | 0 | -0.74858 | 0 | 10 | 4 |  | 0 |  | 0 | 0 | 0 | 0 | 0 |  |  | 0 | 0 | 0 | 0 | 0 |  | 0 | 0 | 0 | 0 | 0 | 0 | 0 | 0 | 0 | 0 | 0 | 0 | 0 |  | 0 | 0 | 0 | 0 | 0 | 0 | 0 |  | 0 | 0 | 0 | 0 | 0 | 0 | 0 |  | 0.69 | 0.6 | 0.69 | 0 |  | 0 | 0 | 0 | 0 | 0 | 0 | 0 | 0 | 0 |  | 0 | 0 | 0 | 0 | 0 | 0 | 0 | 0 | 0 | 0 | 0 |  | 0 | 0 | 0 | 0 | 0 | 0 | 0 | 0 | 0
2024_Residential_Retail Products | Residential_Retail Products_POP Retail Products_Electric_Lighting_Single-Family/Multifamily_LED Specialty Lamp, Directional_2024, Year 1 Install_0_17W | Residential_Retail Products_POP Retail Products_Electric_Lighting_Single-Family/Multifamily_LED Specialty Lamp, Directional_2024, Year 1 Install_0_17W_2024 |  | 593 |  | Residential | Retail Products | POP Retail Products | Electric | Lighting | Single-Family/Multifamily | LED Specialty Lamp, Directional | 2024, Year 1 Install | 0 | 17W | 2024 | RS-LTG-LEDD-V12-210101 |  |  | 4.9833 | 3.7088 | 4.9833 | 15.1522 | 0.31578 |  | 57974.9366 | 52973.4896 | 57974.9366 | 157545.6224 | -115411.9776 |  | 72529.4896 | 72529.4896 | 72529.4896 | 168677.8754 | 53265.8978 |  | 14554.553 | 19556 | 14554.553 | 11132.253 | 168677.8754 |  | 30932.1648 | 30260.2235 | 5402.9905 | -13329.481 | 0 | 26577.9614 | -10521.3037 | 4887.1751 | -821.2866 | -858.9543 | 198132.9423 | -49011.0669 | 0 | 11132.253 | 19556 | 3422.3 | 0 |  | 0 | 0 | 138.3414 | 138.3414 | 138.3414 | 138.3414 | 83.0048 | 83.0048 | 83.0048 | 83.0048 | 83.0048 | 83.0048 | 0 | 0 | 0 | 0 | 0 | 0 | 0 | 0 | 0 | 0 | 0 | 0 | 0 | 0 | 0 | 0 | 0 | 0 | 0 | 0 | 0 | 0 | 0 |  | 0 | 0 | 224.148 | 224.148 | 224.148 | 224.148 | 134.4888 | 134.4888 | 134.4888 | 134.4888 | 134.4888 | 134.4888 | 0 | 0 | 0 | 0 | 0 | 0 | 0 | 0 | 0 | 0 | 0 | 0 | 0 | 0 | 0 | 0 | 0 | 0 | 0 | 0 | 0 | 0 | 0 |  | 0 | 0 | 0 | 0 | 0 | 0 | 0 | 0 | 0 | 0 | 0 | 0 | 0 | 0 | 0 | 0 | 0 | 0 | 0 | 0 | 0 | 0 | 0 | 0 | 0 | 0 | 0 | 0 | 0 | 0 | 0 | 0 | 0 | 0 | 0 |  | 0 | 0 | 0 | 0 | 0 | 0 | 0 | 0 | 0 | 0 | 0 | 0 | 0 | 0 | 0 | 0 | 0 | 0 | 0 | 0 | 0 | 0 | 0 | 0 | 0 | 0 | 0 | 0 | 0 | 0 | 0 | 0 | 0 | 0 | 0 |  | 0 | 0 | -4391.7566 | -4391.7566 | -4391.7566 | -4391.7566 | -2635.054 | -2635.054 | -2635.054 | -2635.054 | -2635.054 | -2635.054 | 0 | 0 | 0 | 0 | 0 | 0 | 0 | 0 | 0 | 0 | 0 | 0 | 0 | 0 | 0 | 0 | 0 | 0 | 0 | 0 | 0 | 0 | 0 |  | 0 | 0 | 0 | 0 | 0 | 0 | 0 | 0 | 0 | 0 | 0 | 0 | 0 | 0 | 0 | 0 | 0 | 0 | 0 | 0 | 0 | 0 | 0 | 0 | 0 | 0 | 0 | 0 | 0 | 0 | 0 | 0 | 0 | 0 | 0 |  | 0 | 0 | 0 | 0 | 0 | 0 | 0 | 0 | 0 | 0 | 0 | 0 | 0 | 0 | 0 | 0 | 0 | 0 | 0 | 0 | 0 | 0 | 0 | 0 | 0 | 0 | 0 | 0 | 0 | 0 | 0 | 0 | 0 | 0 | 0 |  | 0 | 0 | 33.5316 | 33.5316 | 33.5316 | 33.5316 | 20.1189 | 20.1189 | 20.1189 | 20.1189 | 20.1189 | 20.1189 | 0 | 0 | 0 | 0 | 0 | 0 | 0 | 0 | 0 | 0 | 0 | 0 | 0 | 0 | 0 | 0 | 0 | 0 | 0 | 0 | 0 | 0 | 0 |  | 0 | 0 | 0 | 0 | 0 | 0 | 0 | 0 | 0 | 0 | 0 | 0 | 0 | 0 | 0 | 0 | 0 | 0 | 0 | 0 | 0 | 0 | 0 | 0 | 0 | 0 | 0 | 0 | 0 | 0 | 0 | 0 | 0 | 0 | 0 |  | 9778 |  | 1.65 | 0 | 0 | 0 | 19.9337 | 0 | -7.6309 | 0.002982 | 0 | -0.44915 | 0 | 33.2228 | 0 | -12.7181 | 0.00497 | 0 | -0.74858 | 0 | 10 | 4 |  | 16133.7 |  | 0 | 19556 | 0 | 0 | 19556 |  |  | 1703.5249 | 254.84 | 0 | 0 | 0 |  | 324.8522 | 224.148 | 0 | 224.148 | 33.5316 | 0 | 0 | 0 | 324.8522 | 0 | 3248.522 | 0 | 0 |  | 194.9113 | 0 | -74.6145 | 29.1579 | 0 | -4391.7566 | 0 |  | 324.8522 | 0 | -124.3575 | 48.5965 | 0 | -7319.5943 | 0 |  | 0.69 | 0.6 | 0.69 | 0 |  | 0 | 0 | 0 | 0 | 0 | 0 | 89.6592 | 0 | 0 |  | 0 | 0 | 0 | 0 | 0 | 0 | 25914.1874 | 0 | 0 | 45470.1874 | 1300.0585 |  | 0 | 0 | 0 | 0 | 0 | 0 | 0 | 0 | 0
2025_Residential_Retail Products | Residential_Retail Products_POP Retail Products_Electric_Lighting_Single-Family/Multifamily_LED Specialty Lamp, Directional_2024, Year 1 Install_0_17W | Residential_Retail Products_POP Retail Products_Electric_Lighting_Single-Family/Multifamily_LED Specialty Lamp, Directional_2024, Year 1 Install_0_17W_2025 |  | 593 |  | Residential | Retail Products | POP Retail Products | Electric | Lighting | Single-Family/Multifamily | LED Specialty Lamp, Directional | 2024, Year 1 Install | 0 | 17W | 2025 | RS-LTG-LEDD-V12-210101 |  |  | n/a | n/a | n/a | n/a | n/a |  | 0 | 0 | 0 | 0 | 0 |  | 0 | 0 | 0 | 0 | 0 |  | 0 | 0 | 0 | 0 | 0 |  | 0 | 0 | 0 | 0 | 0 | 0 | 0 | 0 | 0 | 0 | 0 | 0 | 0 | 0 | 0 | 0 | 0 |  | 0 | 0 | 0 | 0 | 0 | 0 | 0 | 0 | 0 | 0 | 0 | 0 | 0 | 0 | 0 | 0 | 0 | 0 | 0 | 0 | 0 | 0 | 0 | 0 | 0 | 0 | 0 | 0 | 0 | 0 | 0 | 0 | 0 | 0 | 0 |  | 0 | 0 | 0 | 0 | 0 | 0 | 0 | 0 | 0 | 0 | 0 | 0 | 0 | 0 | 0 | 0 | 0 | 0 | 0 | 0 | 0 | 0 | 0 | 0 | 0 | 0 | 0 | 0 | 0 | 0 | 0 | 0 | 0 | 0 | 0 |  | 0 | 0 | 0 | 0 | 0 | 0 | 0 | 0 | 0 | 0 | 0 | 0 | 0 | 0 | 0 | 0 | 0 | 0 | 0 | 0 | 0 | 0 | 0 | 0 | 0 | 0 | 0 | 0 | 0 | 0 | 0 | 0 | 0 | 0 | 0 |  | 0 | 0 | 0 | 0 | 0 | 0 | 0 | 0 | 0 | 0 | 0 | 0 | 0 | 0 | 0 | 0 | 0 | 0 | 0 | 0 | 0 | 0 | 0 | 0 | 0 | 0 | 0 | 0 | 0 | 0 | 0 | 0 | 0 | 0 | 0 |  | 0 | 0 | 0 | 0 | 0 | 0 | 0 | 0 | 0 | 0 | 0 | 0 | 0 | 0 | 0 | 0 | 0 | 0 | 0 | 0 | 0 | 0 | 0 | 0 | 0 | 0 | 0 | 0 | 0 | 0 | 0 | 0 | 0 | 0 | 0 |  | 0 | 0 | 0 | 0 | 0 | 0 | 0 | 0 | 0 | 0 | 0 | 0 | 0 | 0 | 0 | 0 | 0 | 0 | 0 | 0 | 0 | 0 | 0 | 0 | 0 | 0 | 0 | 0 | 0 | 0 | 0 | 0 | 0 | 0 | 0 |  | 0 | 0 | 0 | 0 | 0 | 0 | 0 | 0 | 0 | 0 | 0 | 0 | 0 | 0 | 0 | 0 | 0 | 0 | 0 | 0 | 0 | 0 | 0 | 0 | 0 | 0 | 0 | 0 | 0 | 0 | 0 | 0 | 0 | 0 | 0 |  | 0 | 0 | 0 | 0 | 0 | 0 | 0 | 0 | 0 | 0 | 0 | 0 | 0 | 0 | 0 | 0 | 0 | 0 | 0 | 0 | 0 | 0 | 0 | 0 | 0 | 0 | 0 | 0 | 0 | 0 | 0 | 0 | 0 | 0 | 0 |  | 0 | 0 | 0 | 0 | 0 | 0 | 0 | 0 | 0 | 0 | 0 | 0 | 0 | 0 | 0 | 0 | 0 | 0 | 0 | 0 | 0 | 0 | 0 | 0 | 0 | 0 | 0 | 0 | 0 | 0 | 0 | 0 | 0 | 0 | 0 |  | 0 |  | 1.65 | 0 | 0 | 0 | 19.9337 | 0 | -7.6309 | 0.002982 | 0 | -0.44915 | 0 | 33.2228 | 0 | -12.7181 | 0.00497 | 0 | -0.74858 | 0 | 10 | 4 |  | 0 |  | 0 | 0 | 0 | 0 | 0 |  |  | 0 | 0 | 0 | 0 | 0 |  | 0 | 0 | 0 | 0 | 0 | 0 | 0 | 0 | 0 | 0 | 0 | 0 | 0 |  | 0 | 0 | 0 | 0 | 0 | 0 | 0 |  | 0 | 0 | 0 | 0 | 0 | 0 | 0 |  | 0.69 | 0.6 | 0.69 | 0 |  | 0 | 0 | 0 | 0 | 0 | 0 | 0 | 0 | 0 |  | 0 | 0 | 0 | 0 | 0 | 0 | 0 | 0 | 0 | 0 | 0 |  | 0 | 0 | 0 | 0 | 0 | 0 | 0 | 0 | 0
2022_Residential_Retail Products | Residential_Retail Products_POP Retail Products_Electric_Lighting_Single-Family/Multifamily_LED Specialty Lamp, Directional_2024, Year 1 Install_0_23W | Residential_Retail Products_POP Retail Products_Electric_Lighting_Single-Family/Multifamily_LED Specialty Lamp, Directional_2024, Year 1 Install_0_23W_2022 |  | 594 |  | Residential | Retail Products | POP Retail Products | Electric | Lighting | Single-Family/Multifamily | LED Specialty Lamp, Directional | 2024, Year 1 Install | 0 | 23W | 2022 | RS-LTG-LEDD-V12-210101 |  |  | n/a | n/a | n/a | n/a | n/a |  | 0 | 0 | 0 | 0 | 0 |  | 0 | 0 | 0 | 0 | 0 |  | 0 | 0 | 0 | 0 | 0 |  | 0 | 0 | 0 | 0 | 0 | 0 | 0 | 0 | 0 | 0 | 0 | 0 | 0 | 0 | 0 | 0 | 0 |  | 0 | 0 | 0 | 0 | 0 | 0 | 0 | 0 | 0 | 0 | 0 | 0 | 0 | 0 | 0 | 0 | 0 | 0 | 0 | 0 | 0 | 0 | 0 | 0 | 0 | 0 | 0 | 0 | 0 | 0 | 0 | 0 | 0 | 0 | 0 |  | 0 | 0 | 0 | 0 | 0 | 0 | 0 | 0 | 0 | 0 | 0 | 0 | 0 | 0 | 0 | 0 | 0 | 0 | 0 | 0 | 0 | 0 | 0 | 0 | 0 | 0 | 0 | 0 | 0 | 0 | 0 | 0 | 0 | 0 | 0 |  | 0 | 0 | 0 | 0 | 0 | 0 | 0 | 0 | 0 | 0 | 0 | 0 | 0 | 0 | 0 | 0 | 0 | 0 | 0 | 0 | 0 | 0 | 0 | 0 | 0 | 0 | 0 | 0 | 0 | 0 | 0 | 0 | 0 | 0 | 0 |  | 0 | 0 | 0 | 0 | 0 | 0 | 0 | 0 | 0 | 0 | 0 | 0 | 0 | 0 | 0 | 0 | 0 | 0 | 0 | 0 | 0 | 0 | 0 | 0 | 0 | 0 | 0 | 0 | 0 | 0 | 0 | 0 | 0 | 0 | 0 |  | 0 | 0 | 0 | 0 | 0 | 0 | 0 | 0 | 0 | 0 | 0 | 0 | 0 | 0 | 0 | 0 | 0 | 0 | 0 | 0 | 0 | 0 | 0 | 0 | 0 | 0 | 0 | 0 | 0 | 0 | 0 | 0 | 0 | 0 | 0 |  | 0 | 0 | 0 | 0 | 0 | 0 | 0 | 0 | 0 | 0 | 0 | 0 | 0 | 0 | 0 | 0 | 0 | 0 | 0 | 0 | 0 | 0 | 0 | 0 | 0 | 0 | 0 | 0 | 0 | 0 | 0 | 0 | 0 | 0 | 0 |  | 0 | 0 | 0 | 0 | 0 | 0 | 0 | 0 | 0 | 0 | 0 | 0 | 0 | 0 | 0 | 0 | 0 | 0 | 0 | 0 | 0 | 0 | 0 | 0 | 0 | 0 | 0 | 0 | 0 | 0 | 0 | 0 | 0 | 0 | 0 |  | 0 | 0 | 0 | 0 | 0 | 0 | 0 | 0 | 0 | 0 | 0 | 0 | 0 | 0 | 0 | 0 | 0 | 0 | 0 | 0 | 0 | 0 | 0 | 0 | 0 | 0 | 0 | 0 | 0 | 0 | 0 | 0 | 0 | 0 | 0 |  | 0 | 0 | 0 | 0 | 0 | 0 | 0 | 0 | 0 | 0 | 0 | 0 | 0 | 0 | 0 | 0 | 0 | 0 | 0 | 0 | 0 | 0 | 0 | 0 | 0 | 0 | 0 | 0 | 0 | 0 | 0 | 0 | 0 | 0 | 0 |  | 0 |  | 1.65 | 0 | 0 | 0 | 26.4637 | 0 | -10.1306 | 0.0039588 | 0 | -0.59628 | 0 | 44.1061 | 0 | -16.8844 | 0.0065981 | 0 | -0.9938 | 0 | 10 | 4 |  | 0 |  | 0 | 0 | 0 | 0 | 0 |  |  | 0 | 0 | 0 | 0 | 0 |  | 0 | 0 | 0 | 0 | 0 | 0 | 0 | 0 | 0 | 0 | 0 | 0 | 0 |  | 0 | 0 | 0 | 0 | 0 | 0 | 0 |  | 0 | 0 | 0 | 0 | 0 | 0 | 0 |  | 0.69 | 0.6 | 0.69 | 0 |  | 0 | 0 | 0 | 0 | 0 | 0 | 0 | 0 | 0 |  | 0 | 0 | 0 | 0 | 0 | 0 | 0 | 0 | 0 | 0 | 0 |  | 0 | 0 | 0 | 0 | 0 | 0 | 0 | 0 | 0
2023_Residential_Retail Products | Residential_Retail Products_POP Retail Products_Electric_Lighting_Single-Family/Multifamily_LED Specialty Lamp, Directional_2024, Year 1 Install_0_23W | Residential_Retail Products_POP Retail Products_Electric_Lighting_Single-Family/Multifamily_LED Specialty Lamp, Directional_2024, Year 1 Install_0_23W_2023 |  | 594 |  | Residential | Retail Products | POP Retail Products | Electric | Lighting | Single-Family/Multifamily | LED Specialty Lamp, Directional | 2024, Year 1 Install | 0 | 23W | 2023 | RS-LTG-LEDD-V12-210101 |  |  | n/a | n/a | n/a | n/a | n/a |  | 0 | 0 | 0 | 0 | 0 |  | 0 | 0 | 0 | 0 | 0 |  | 0 | 0 | 0 | 0 | 0 |  | 0 | 0 | 0 | 0 | 0 | 0 | 0 | 0 | 0 | 0 | 0 | 0 | 0 | 0 | 0 | 0 | 0 |  | 0 | 0 | 0 | 0 | 0 | 0 | 0 | 0 | 0 | 0 | 0 | 0 | 0 | 0 | 0 | 0 | 0 | 0 | 0 | 0 | 0 | 0 | 0 | 0 | 0 | 0 | 0 | 0 | 0 | 0 | 0 | 0 | 0 | 0 | 0 |  | 0 | 0 | 0 | 0 | 0 | 0 | 0 | 0 | 0 | 0 | 0 | 0 | 0 | 0 | 0 | 0 | 0 | 0 | 0 | 0 | 0 | 0 | 0 | 0 | 0 | 0 | 0 | 0 | 0 | 0 | 0 | 0 | 0 | 0 | 0 |  | 0 | 0 | 0 | 0 | 0 | 0 | 0 | 0 | 0 | 0 | 0 | 0 | 0 | 0 | 0 | 0 | 0 | 0 | 0 | 0 | 0 | 0 | 0 | 0 | 0 | 0 | 0 | 0 | 0 | 0 | 0 | 0 | 0 | 0 | 0 |  | 0 | 0 | 0 | 0 | 0 | 0 | 0 | 0 | 0 | 0 | 0 | 0 | 0 | 0 | 0 | 0 | 0 | 0 | 0 | 0 | 0 | 0 | 0 | 0 | 0 | 0 | 0 | 0 | 0 | 0 | 0 | 0 | 0 | 0 | 0 |  | 0 | 0 | 0 | 0 | 0 | 0 | 0 | 0 | 0 | 0 | 0 | 0 | 0 | 0 | 0 | 0 | 0 | 0 | 0 | 0 | 0 | 0 | 0 | 0 | 0 | 0 | 0 | 0 | 0 | 0 | 0 | 0 | 0 | 0 | 0 |  | 0 | 0 | 0 | 0 | 0 | 0 | 0 | 0 | 0 | 0 | 0 | 0 | 0 | 0 | 0 | 0 | 0 | 0 | 0 | 0 | 0 | 0 | 0 | 0 | 0 | 0 | 0 | 0 | 0 | 0 | 0 | 0 | 0 | 0 | 0 |  | 0 | 0 | 0 | 0 | 0 | 0 | 0 | 0 | 0 | 0 | 0 | 0 | 0 | 0 | 0 | 0 | 0 | 0 | 0 | 0 | 0 | 0 | 0 | 0 | 0 | 0 | 0 | 0 | 0 | 0 | 0 | 0 | 0 | 0 | 0 |  | 0 | 0 | 0 | 0 | 0 | 0 | 0 | 0 | 0 | 0 | 0 | 0 | 0 | 0 | 0 | 0 | 0 | 0 | 0 | 0 | 0 | 0 | 0 | 0 | 0 | 0 | 0 | 0 | 0 | 0 | 0 | 0 | 0 | 0 | 0 |  | 0 | 0 | 0 | 0 | 0 | 0 | 0 | 0 | 0 | 0 | 0 | 0 | 0 | 0 | 0 | 0 | 0 | 0 | 0 | 0 | 0 | 0 | 0 | 0 | 0 | 0 | 0 | 0 | 0 | 0 | 0 | 0 | 0 | 0 | 0 |  | 0 |  | 1.65 | 0 | 0 | 0 | 26.4637 | 0 | -10.1306 | 0.0039588 | 0 | -0.59628 | 0 | 44.1061 | 0 | -16.8844 | 0.0065981 | 0 | -0.9938 | 0 | 10 | 4 |  | 0 |  | 0 | 0 | 0 | 0 | 0 |  |  | 0 | 0 | 0 | 0 | 0 |  | 0 | 0 | 0 | 0 | 0 | 0 | 0 | 0 | 0 | 0 | 0 | 0 | 0 |  | 0 | 0 | 0 | 0 | 0 | 0 | 0 |  | 0 | 0 | 0 | 0 | 0 | 0 | 0 |  | 0.69 | 0.6 | 0.69 | 0 |  | 0 | 0 | 0 | 0 | 0 | 0 | 0 | 0 | 0 |  | 0 | 0 | 0 | 0 | 0 | 0 | 0 | 0 | 0 | 0 | 0 |  | 0 | 0 | 0 | 0 | 0 | 0 | 0 | 0 | 0
2024_Residential_Retail Products | Residential_Retail Products_POP Retail Products_Electric_Lighting_Single-Family/Multifamily_LED Specialty Lamp, Directional_2024, Year 1 Install_0_23W | Residential_Retail Products_POP Retail Products_Electric_Lighting_Single-Family/Multifamily_LED Specialty Lamp, Directional_2024, Year 1 Install_0_23W_2024 |  | 594 |  | Residential | Retail Products | POP Retail Products | Electric | Lighting | Single-Family/Multifamily | LED Specialty Lamp, Directional | 2024, Year 1 Install | 0 | 23W | 2024 | RS-LTG-LEDD-V12-210101 |  |  | 6.6157 | 4.9238 | 6.6157 | 19.5404 | 0.32508 |  | 204336.4925 | 191832.875 | 204336.4925 | 515989.7299 | -367032.6844 |  | 240722.875 | 240722.875 | 240722.875 | 543820.3624 | 176787.6781 |  | 36386.3825 | 48890 | 36386.3825 | 27830.6325 | 543820.3624 |  | 102662.7883 | 100432.6383 | 17932.3391 | -44240.0877 | 0 | 88211.3373 | -34919.8443 | 16220.3657 | -2725.8221 | -2850.8397 | 657596.4033 | -162666.0409 | 0 | 27830.6325 | 48890 | 8555.75 | 0 |  | 0 | 0 | 459.1502 | 459.1502 | 459.1502 | 459.1502 | 275.4901 | 275.4901 | 275.4901 | 275.4901 | 275.4901 | 275.4901 | 0 | 0 | 0 | 0 | 0 | 0 | 0 | 0 | 0 | 0 | 0 | 0 | 0 | 0 | 0 | 0 | 0 | 0 | 0 | 0 | 0 | 0 | 0 |  | 0 | 0 | 743.9395 | 743.9395 | 743.9395 | 743.9395 | 446.3637 | 446.3637 | 446.3637 | 446.3637 | 446.3637 | 446.3637 | 0 | 0 | 0 | 0 | 0 | 0 | 0 | 0 | 0 | 0 | 0 | 0 | 0 | 0 | 0 | 0 | 0 | 0 | 0 | 0 | 0 | 0 | 0 |  | 0 | 0 | 0 | 0 | 0 | 0 | 0 | 0 | 0 | 0 | 0 | 0 | 0 | 0 | 0 | 0 | 0 | 0 | 0 | 0 | 0 | 0 | 0 | 0 | 0 | 0 | 0 | 0 | 0 | 0 | 0 | 0 | 0 | 0 | 0 |  | 0 | 0 | 0 | 0 | 0 | 0 | 0 | 0 | 0 | 0 | 0 | 0 | 0 | 0 | 0 | 0 | 0 | 0 | 0 | 0 | 0 | 0 | 0 | 0 | 0 | 0 | 0 | 0 | 0 | 0 | 0 | 0 | 0 | 0 | 0 |  | 0 | 0 | -14576.0887 | -14576.0887 | -14576.0887 | -14576.0887 | -8745.6532 | -8745.6532 | -8745.6532 | -8745.6532 | -8745.6532 | -8745.6532 | 0 | 0 | 0 | 0 | 0 | 0 | 0 | 0 | 0 | 0 | 0 | 0 | 0 | 0 | 0 | 0 | 0 | 0 | 0 | 0 | 0 | 0 | 0 |  | 0 | 0 | 0 | 0 | 0 | 0 | 0 | 0 | 0 | 0 | 0 | 0 | 0 | 0 | 0 | 0 | 0 | 0 | 0 | 0 | 0 | 0 | 0 | 0 | 0 | 0 | 0 | 0 | 0 | 0 | 0 | 0 | 0 | 0 | 0 |  | 0 | 0 | 0 | 0 | 0 | 0 | 0 | 0 | 0 | 0 | 0 | 0 | 0 | 0 | 0 | 0 | 0 | 0 | 0 | 0 | 0 | 0 | 0 | 0 | 0 | 0 | 0 | 0 | 0 | 0 | 0 | 0 | 0 | 0 | 0 |  | 0 | 0 | 111.2901 | 111.2901 | 111.2901 | 111.2901 | 66.7741 | 66.7741 | 66.7741 | 66.7741 | 66.7741 | 66.7741 | 0 | 0 | 0 | 0 | 0 | 0 | 0 | 0 | 0 | 0 | 0 | 0 | 0 | 0 | 0 | 0 | 0 | 0 | 0 | 0 | 0 | 0 | 0 |  | 0 | 0 | 0 | 0 | 0 | 0 | 0 | 0 | 0 | 0 | 0 | 0 | 0 | 0 | 0 | 0 | 0 | 0 | 0 | 0 | 0 | 0 | 0 | 0 | 0 | 0 | 0 | 0 | 0 | 0 | 0 | 0 | 0 | 0 | 0 |  | 24445 |  | 1.65 | 0 | 0 | 0 | 26.4637 | 0 | -10.1306 | 0.0039588 | 0 | -0.59628 | 0 | 44.1061 | 0 | -16.8844 | 0.0065981 | 0 | -0.9938 | 0 | 10 | 4 |  | 40334.25 |  | 0 | 48890 | 0 | 0 | 48890 |  |  | 5653.9406 | 845.8051 | 0 | 0 | 0 |  | 1078.1733 | 743.9395 | 0 | 743.9395 | 111.2901 | 0 | 0 | 0 | 1078.1733 | 0 | 10781.7326 | 0 | 0 |  | 646.904 | 0 | -247.6429 | 96.774 | 0 | -14576.0887 | 0 |  | 1078.1733 | 0 | -412.7382 | 161.2901 | 0 | -24293.4812 | 0 |  | 0.69 | 0.6 | 0.69 | 0 |  | 0 | 0 | 0 | 0 | 0 | 0 | 297.5758 | 0 | 0 |  | 0 | 0 | 0 | 0 | 0 | 0 | 86008.2945 | 0 | 0 | 134898.2945 | 4314.8494 |  | 0 | 0 | 0 | 0 | 0 | 0 | 0 | 0 | 0
2025_Residential_Retail Products | Residential_Retail Products_POP Retail Products_Electric_Lighting_Single-Family/Multifamily_LED Specialty Lamp, Directional_2024, Year 1 Install_0_23W | Residential_Retail Products_POP Retail Products_Electric_Lighting_Single-Family/Multifamily_LED Specialty Lamp, Directional_2024, Year 1 Install_0_23W_2025 |  | 594 |  | Residential | Retail Products | POP Retail Products | Electric | Lighting | Single-Family/Multifamily | LED Specialty Lamp, Directional | 2024, Year 1 Install | 0 | 23W | 2025 | RS-LTG-LEDD-V12-210101 |  |  | n/a | n/a | n/a | n/a | n/a |  | 0 | 0 | 0 | 0 | 0 |  | 0 | 0 | 0 | 0 | 0 |  | 0 | 0 | 0 | 0 | 0 |  | 0 | 0 | 0 | 0 | 0 | 0 | 0 | 0 | 0 | 0 | 0 | 0 | 0 | 0 | 0 | 0 | 0 |  | 0 | 0 | 0 | 0 | 0 | 0 | 0 | 0 | 0 | 0 | 0 | 0 | 0 | 0 | 0 | 0 | 0 | 0 | 0 | 0 | 0 | 0 | 0 | 0 | 0 | 0 | 0 | 0 | 0 | 0 | 0 | 0 | 0 | 0 | 0 |  | 0 | 0 | 0 | 0 | 0 | 0 | 0 | 0 | 0 | 0 | 0 | 0 | 0 | 0 | 0 | 0 | 0 | 0 | 0 | 0 | 0 | 0 | 0 | 0 | 0 | 0 | 0 | 0 | 0 | 0 | 0 | 0 | 0 | 0 | 0 |  | 0 | 0 | 0 | 0 | 0 | 0 | 0 | 0 | 0 | 0 | 0 | 0 | 0 | 0 | 0 | 0 | 0 | 0 | 0 | 0 | 0 | 0 | 0 | 0 | 0 | 0 | 0 | 0 | 0 | 0 | 0 | 0 | 0 | 0 | 0 |  | 0 | 0 | 0 | 0 | 0 | 0 | 0 | 0 | 0 | 0 | 0 | 0 | 0 | 0 | 0 | 0 | 0 | 0 | 0 | 0 | 0 | 0 | 0 | 0 | 0 | 0 | 0 | 0 | 0 | 0 | 0 | 0 | 0 | 0 | 0 |  | 0 | 0 | 0 | 0 | 0 | 0 | 0 | 0 | 0 | 0 | 0 | 0 | 0 | 0 | 0 | 0 | 0 | 0 | 0 | 0 | 0 | 0 | 0 | 0 | 0 | 0 | 0 | 0 | 0 | 0 | 0 | 0 | 0 | 0 | 0 |  | 0 | 0 | 0 | 0 | 0 | 0 | 0 | 0 | 0 | 0 | 0 | 0 | 0 | 0 | 0 | 0 | 0 | 0 | 0 | 0 | 0 | 0 | 0 | 0 | 0 | 0 | 0 | 0 | 0 | 0 | 0 | 0 | 0 | 0 | 0 |  | 0 | 0 | 0 | 0 | 0 | 0 | 0 | 0 | 0 | 0 | 0 | 0 | 0 | 0 | 0 | 0 | 0 | 0 | 0 | 0 | 0 | 0 | 0 | 0 | 0 | 0 | 0 | 0 | 0 | 0 | 0 | 0 | 0 | 0 | 0 |  | 0 | 0 | 0 | 0 | 0 | 0 | 0 | 0 | 0 | 0 | 0 | 0 | 0 | 0 | 0 | 0 | 0 | 0 | 0 | 0 | 0 | 0 | 0 | 0 | 0 | 0 | 0 | 0 | 0 | 0 | 0 | 0 | 0 | 0 | 0 |  | 0 | 0 | 0 | 0 | 0 | 0 | 0 | 0 | 0 | 0 | 0 | 0 | 0 | 0 | 0 | 0 | 0 | 0 | 0 | 0 | 0 | 0 | 0 | 0 | 0 | 0 | 0 | 0 | 0 | 0 | 0 | 0 | 0 | 0 | 0 |  | 0 |  | 1.65 | 0 | 0 | 0 | 26.4637 | 0 | -10.1306 | 0.0039588 | 0 | -0.59628 | 0 | 44.1061 | 0 | -16.8844 | 0.0065981 | 0 | -0.9938 | 0 | 10 | 4 |  | 0 |  | 0 | 0 | 0 | 0 | 0 |  |  | 0 | 0 | 0 | 0 | 0 |  | 0 | 0 | 0 | 0 | 0 | 0 | 0 | 0 | 0 | 0 | 0 | 0 | 0 |  | 0 | 0 | 0 | 0 | 0 | 0 | 0 |  | 0 | 0 | 0 | 0 | 0 | 0 | 0 |  | 0.69 | 0.6 | 0.69 | 0 |  | 0 | 0 | 0 | 0 | 0 | 0 | 0 | 0 | 0 |  | 0 | 0 | 0 | 0 | 0 | 0 | 0 | 0 | 0 | 0 | 0 |  | 0 | 0 | 0 | 0 | 0 | 0 | 0 | 0 | 0
2022_Residential_Retail Products | Residential_Retail Products_POP Retail Products_Electric_Lighting_Single-Family/Multifamily_LED Specialty Lamp, Directional_2024, Year 1 Install_0_9W | Residential_Retail Products_POP Retail Products_Electric_Lighting_Single-Family/Multifamily_LED Specialty Lamp, Directional_2024, Year 1 Install_0_9W_2022 |  | 595 |  | Residential | Retail Products | POP Retail Products | Electric | Lighting | Single-Family/Multifamily | LED Specialty Lamp, Directional | 2024, Year 1 Install | 0 | 9W | 2022 | RS-LTG-LEDD-V12-210101 |  |  | n/a | n/a | n/a | n/a | n/a |  | 0 | 0 | 0 | 0 | 0 |  | 0 | 0 | 0 | 0 | 0 |  | 0 | 0 | 0 | 0 | 0 |  | 0 | 0 | 0 | 0 | 0 | 0 | 0 | 0 | 0 | 0 | 0 | 0 | 0 | 0 | 0 | 0 | 0 |  | 0 | 0 | 0 | 0 | 0 | 0 | 0 | 0 | 0 | 0 | 0 | 0 | 0 | 0 | 0 | 0 | 0 | 0 | 0 | 0 | 0 | 0 | 0 | 0 | 0 | 0 | 0 | 0 | 0 | 0 | 0 | 0 | 0 | 0 | 0 |  | 0 | 0 | 0 | 0 | 0 | 0 | 0 | 0 | 0 | 0 | 0 | 0 | 0 | 0 | 0 | 0 | 0 | 0 | 0 | 0 | 0 | 0 | 0 | 0 | 0 | 0 | 0 | 0 | 0 | 0 | 0 | 0 | 0 | 0 | 0 |  | 0 | 0 | 0 | 0 | 0 | 0 | 0 | 0 | 0 | 0 | 0 | 0 | 0 | 0 | 0 | 0 | 0 | 0 | 0 | 0 | 0 | 0 | 0 | 0 | 0 | 0 | 0 | 0 | 0 | 0 | 0 | 0 | 0 | 0 | 0 |  | 0 | 0 | 0 | 0 | 0 | 0 | 0 | 0 | 0 | 0 | 0 | 0 | 0 | 0 | 0 | 0 | 0 | 0 | 0 | 0 | 0 | 0 | 0 | 0 | 0 | 0 | 0 | 0 | 0 | 0 | 0 | 0 | 0 | 0 | 0 |  | 0 | 0 | 0 | 0 | 0 | 0 | 0 | 0 | 0 | 0 | 0 | 0 | 0 | 0 | 0 | 0 | 0 | 0 | 0 | 0 | 0 | 0 | 0 | 0 | 0 | 0 | 0 | 0 | 0 | 0 | 0 | 0 | 0 | 0 | 0 |  | 0 | 0 | 0 | 0 | 0 | 0 | 0 | 0 | 0 | 0 | 0 | 0 | 0 | 0 | 0 | 0 | 0 | 0 | 0 | 0 | 0 | 0 | 0 | 0 | 0 | 0 | 0 | 0 | 0 | 0 | 0 | 0 | 0 | 0 | 0 |  | 0 | 0 | 0 | 0 | 0 | 0 | 0 | 0 | 0 | 0 | 0 | 0 | 0 | 0 | 0 | 0 | 0 | 0 | 0 | 0 | 0 | 0 | 0 | 0 | 0 | 0 | 0 | 0 | 0 | 0 | 0 | 0 | 0 | 0 | 0 |  | 0 | 0 | 0 | 0 | 0 | 0 | 0 | 0 | 0 | 0 | 0 | 0 | 0 | 0 | 0 | 0 | 0 | 0 | 0 | 0 | 0 | 0 | 0 | 0 | 0 | 0 | 0 | 0 | 0 | 0 | 0 | 0 | 0 | 0 | 0 |  | 0 | 0 | 0 | 0 | 0 | 0 | 0 | 0 | 0 | 0 | 0 | 0 | 0 | 0 | 0 | 0 | 0 | 0 | 0 | 0 | 0 | 0 | 0 | 0 | 0 | 0 | 0 | 0 | 0 | 0 | 0 | 0 | 0 | 0 | 0 |  | 0 |  | 1.65 | 0 | 0 | 0 | 14.091 | 0 | -5.3942 | 0.002108 | 0 | -0.3175 | 0 | 23.4851 | 0 | -8.9904 | 0.0035133 | 0 | -0.52917 | 0 | 10 | 4 |  | 0 |  | 0 | 0 | 0 | 0 | 0 |  |  | 0 | 0 | 0 | 0 | 0 |  | 0 | 0 | 0 | 0 | 0 | 0 | 0 | 0 | 0 | 0 | 0 | 0 | 0 |  | 0 | 0 | 0 | 0 | 0 | 0 | 0 |  | 0 | 0 | 0 | 0 | 0 | 0 | 0 |  | 0.69 | 0.6 | 0.69 | 0 |  | 0 | 0 | 0 | 0 | 0 | 0 | 0 | 0 | 0 |  | 0 | 0 | 0 | 0 | 0 | 0 | 0 | 0 | 0 | 0 | 0 |  | 0 | 0 | 0 | 0 | 0 | 0 | 0 | 0 | 0
2023_Residential_Retail Products | Residential_Retail Products_POP Retail Products_Electric_Lighting_Single-Family/Multifamily_LED Specialty Lamp, Directional_2024, Year 1 Install_0_9W | Residential_Retail Products_POP Retail Products_Electric_Lighting_Single-Family/Multifamily_LED Specialty Lamp, Directional_2024, Year 1 Install_0_9W_2023 |  | 595 |  | Residential | Retail Products | POP Retail Products | Electric | Lighting | Single-Family/Multifamily | LED Specialty Lamp, Directional | 2024, Year 1 Install | 0 | 9W | 2023 | RS-LTG-LEDD-V12-210101 |  |  | n/a | n/a | n/a | n/a | n/a |  | 0 | 0 | 0 | 0 | 0 |  | 0 | 0 | 0 | 0 | 0 |  | 0 | 0 | 0 | 0 | 0 |  | 0 | 0 | 0 | 0 | 0 | 0 | 0 | 0 | 0 | 0 | 0 | 0 | 0 | 0 | 0 | 0 | 0 |  | 0 | 0 | 0 | 0 | 0 | 0 | 0 | 0 | 0 | 0 | 0 | 0 | 0 | 0 | 0 | 0 | 0 | 0 | 0 | 0 | 0 | 0 | 0 | 0 | 0 | 0 | 0 | 0 | 0 | 0 | 0 | 0 | 0 | 0 | 0 |  | 0 | 0 | 0 | 0 | 0 | 0 | 0 | 0 | 0 | 0 | 0 | 0 | 0 | 0 | 0 | 0 | 0 | 0 | 0 | 0 | 0 | 0 | 0 | 0 | 0 | 0 | 0 | 0 | 0 | 0 | 0 | 0 | 0 | 0 | 0 |  | 0 | 0 | 0 | 0 | 0 | 0 | 0 | 0 | 0 | 0 | 0 | 0 | 0 | 0 | 0 | 0 | 0 | 0 | 0 | 0 | 0 | 0 | 0 | 0 | 0 | 0 | 0 | 0 | 0 | 0 | 0 | 0 | 0 | 0 | 0 |  | 0 | 0 | 0 | 0 | 0 | 0 | 0 | 0 | 0 | 0 | 0 | 0 | 0 | 0 | 0 | 0 | 0 | 0 | 0 | 0 | 0 | 0 | 0 | 0 | 0 | 0 | 0 | 0 | 0 | 0 | 0 | 0 | 0 | 0 | 0 |  | 0 | 0 | 0 | 0 | 0 | 0 | 0 | 0 | 0 | 0 | 0 | 0 | 0 | 0 | 0 | 0 | 0 | 0 | 0 | 0 | 0 | 0 | 0 | 0 | 0 | 0 | 0 | 0 | 0 | 0 | 0 | 0 | 0 | 0 | 0 |  | 0 | 0 | 0 | 0 | 0 | 0 | 0 | 0 | 0 | 0 | 0 | 0 | 0 | 0 | 0 | 0 | 0 | 0 | 0 | 0 | 0 | 0 | 0 | 0 | 0 | 0 | 0 | 0 | 0 | 0 | 0 | 0 | 0 | 0 | 0 |  | 0 | 0 | 0 | 0 | 0 | 0 | 0 | 0 | 0 | 0 | 0 | 0 | 0 | 0 | 0 | 0 | 0 | 0 | 0 | 0 | 0 | 0 | 0 | 0 | 0 | 0 | 0 | 0 | 0 | 0 | 0 | 0 | 0 | 0 | 0 |  | 0 | 0 | 0 | 0 | 0 | 0 | 0 | 0 | 0 | 0 | 0 | 0 | 0 | 0 | 0 | 0 | 0 | 0 | 0 | 0 | 0 | 0 | 0 | 0 | 0 | 0 | 0 | 0 | 0 | 0 | 0 | 0 | 0 | 0 | 0 |  | 0 | 0 | 0 | 0 | 0 | 0 | 0 | 0 | 0 | 0 | 0 | 0 | 0 | 0 | 0 | 0 | 0 | 0 | 0 | 0 | 0 | 0 | 0 | 0 | 0 | 0 | 0 | 0 | 0 | 0 | 0 | 0 | 0 | 0 | 0 |  | 0 |  | 1.65 | 0 | 0 | 0 | 14.091 | 0 | -5.3942 | 0.002108 | 0 | -0.3175 | 0 | 23.4851 | 0 | -8.9904 | 0.0035133 | 0 | -0.52917 | 0 | 10 | 4 |  | 0 |  | 0 | 0 | 0 | 0 | 0 |  |  | 0 | 0 | 0 | 0 | 0 |  | 0 | 0 | 0 | 0 | 0 | 0 | 0 | 0 | 0 | 0 | 0 | 0 | 0 |  | 0 | 0 | 0 | 0 | 0 | 0 | 0 |  | 0 | 0 | 0 | 0 | 0 | 0 | 0 |  | 0.69 | 0.6 | 0.69 | 0 |  | 0 | 0 | 0 | 0 | 0 | 0 | 0 | 0 | 0 |  | 0 | 0 | 0 | 0 | 0 | 0 | 0 | 0 | 0 | 0 | 0 |  | 0 | 0 | 0 | 0 | 0 | 0 | 0 | 0 | 0
2024_Residential_Retail Products | Residential_Retail Products_POP Retail Products_Electric_Lighting_Single-Family/Multifamily_LED Specialty Lamp, Directional_2024, Year 1 Install_0_9W | Residential_Retail Products_POP Retail Products_Electric_Lighting_Single-Family/Multifamily_LED Specialty Lamp, Directional_2024, Year 1 Install_0_9W_2024 |  | 595 |  | Residential | Retail Products | POP Retail Products | Electric | Lighting | Single-Family/Multifamily | LED Specialty Lamp, Directional | 2024, Year 1 Install | 0 | 9W | 2024 | RS-LTG-LEDD-V12-210101 |  |  | 3.5227 | 2.6217 | 3.5227 | 11.2259 | 0.3013 |  | 1707270.0799 | 1474707.9094 | 1707270.0799 | 5293326.7016 | -4060116.7935 |  | 2384041.9094 | 2384041.9094 | 2384041.9094 | 5810965.0811 | 1750848.2876 |  | 676771.8295 | 909334 | 676771.8295 | 517638.3795 | 5810965.0811 |  | 1016739.2271 | 994652.5386 | 177596.1176 | -438139.5957 | 0 | 873616.7054 | -345834.9033 | 160641.2836 | -26995.6647 | -28233.7993 | 6512623.2174 | -1610992.1364 | 0 | 517638.3795 | 909334 | 159133.45 | 0 |  | 0 | 0 | 4547.2758 | 4547.2758 | 4547.2758 | 4547.2758 | 2728.3655 | 2728.3655 | 2728.3655 | 2728.3655 | 2728.3655 | 2728.3655 | 0 | 0 | 0 | 0 | 0 | 0 | 0 | 0 | 0 | 0 | 0 | 0 | 0 | 0 | 0 | 0 | 0 | 0 | 0 | 0 | 0 | 0 | 0 |  | 0 | 0 | 7367.7379 | 7367.7379 | 7367.7379 | 7367.7379 | 4420.6428 | 4420.6428 | 4420.6428 | 4420.6428 | 4420.6428 | 4420.6428 | 0 | 0 | 0 | 0 | 0 | 0 | 0 | 0 | 0 | 0 | 0 | 0 | 0 | 0 | 0 | 0 | 0 | 0 | 0 | 0 | 0 | 0 | 0 |  | 0 | 0 | 0 | 0 | 0 | 0 | 0 | 0 | 0 | 0 | 0 | 0 | 0 | 0 | 0 | 0 | 0 | 0 | 0 | 0 | 0 | 0 | 0 | 0 | 0 | 0 | 0 | 0 | 0 | 0 | 0 | 0 | 0 | 0 | 0 |  | 0 | 0 | 0 | 0 | 0 | 0 | 0 | 0 | 0 | 0 | 0 | 0 | 0 | 0 | 0 | 0 | 0 | 0 | 0 | 0 | 0 | 0 | 0 | 0 | 0 | 0 | 0 | 0 | 0 | 0 | 0 | 0 | 0 | 0 | 0 |  | 0 | 0 | -144356.8932 | -144356.8932 | -144356.8932 | -144356.8932 | -86614.1359 | -86614.1359 | -86614.1359 | -86614.1359 | -86614.1359 | -86614.1359 | 0 | 0 | 0 | 0 | 0 | 0 | 0 | 0 | 0 | 0 | 0 | 0 | 0 | 0 | 0 | 0 | 0 | 0 | 0 | 0 | 0 | 0 | 0 |  | 0 | 0 | 0 | 0 | 0 | 0 | 0 | 0 | 0 | 0 | 0 | 0 | 0 | 0 | 0 | 0 | 0 | 0 | 0 | 0 | 0 | 0 | 0 | 0 | 0 | 0 | 0 | 0 | 0 | 0 | 0 | 0 | 0 | 0 | 0 |  | 0 | 0 | 0 | 0 | 0 | 0 | 0 | 0 | 0 | 0 | 0 | 0 | 0 | 0 | 0 | 0 | 0 | 0 | 0 | 0 | 0 | 0 | 0 | 0 | 0 | 0 | 0 | 0 | 0 | 0 | 0 | 0 | 0 | 0 | 0 |  | 0 | 0 | 1102.1818 | 1102.1818 | 1102.1818 | 1102.1818 | 661.3091 | 661.3091 | 661.3091 | 661.3091 | 661.3091 | 661.3091 | 0 | 0 | 0 | 0 | 0 | 0 | 0 | 0 | 0 | 0 | 0 | 0 | 0 | 0 | 0 | 0 | 0 | 0 | 0 | 0 | 0 | 0 | 0 |  | 0 | 0 | 0 | 0 | 0 | 0 | 0 | 0 | 0 | 0 | 0 | 0 | 0 | 0 | 0 | 0 | 0 | 0 | 0 | 0 | 0 | 0 | 0 | 0 | 0 | 0 | 0 | 0 | 0 | 0 | 0 | 0 | 0 | 0 | 0 |  | 454667 |  | 1.65 | 0 | 0 | 0 | 14.091 | 0 | -5.3942 | 0.002108 | 0 | -0.3175 | 0 | 23.4851 | 0 | -8.9904 | 0.0035133 | 0 | -0.52917 | 0 | 10 | 4 |  | 750200.55 |  | 0 | 909334 | 0 | 0 | 909334 |  |  | 55994.8083 | 8376.5818 | 0 | 0 | 0 |  | 10677.8811 | 7367.7379 | 0 | 7367.7379 | 1102.1818 | 0 | 0 | 0 | 10677.8811 | 0 | 106778.8106 | 0 | 0 |  | 6406.7286 | 0 | -2452.5758 | 958.419 | 0 | -144356.8932 | 0 |  | 10677.8811 | 0 | -4087.6263 | 1597.365 | 0 | -240594.822 | 0 |  | 0.69 | 0.6 | 0.69 | 0 |  | 0 | 0 | 0 | 0 | 0 | 0 | 2947.0952 | 0 | 0 |  | 0 | 0 | 0 | 0 | 0 | 0 | 851798.4782 | 0 | 0 | 1761132.4782 | 42732.88 |  | 0 | 0 | 0 | 0 | 0 | 0 | 0 | 0 | 0
2025_Residential_Retail Products | Residential_Retail Products_POP Retail Products_Electric_Lighting_Single-Family/Multifamily_LED Specialty Lamp, Directional_2024, Year 1 Install_0_9W | Residential_Retail Products_POP Retail Products_Electric_Lighting_Single-Family/Multifamily_LED Specialty Lamp, Directional_2024, Year 1 Install_0_9W_2025 |  | 595 |  | Residential | Retail Products | POP Retail Products | Electric | Lighting | Single-Family/Multifamily | LED Specialty Lamp, Directional | 2024, Year 1 Install | 0 | 9W | 2025 | RS-LTG-LEDD-V12-210101 |  |  | n/a | n/a | n/a | n/a | n/a |  | 0 | 0 | 0 | 0 | 0 |  | 0 | 0 | 0 | 0 | 0 |  | 0 | 0 | 0 | 0 | 0 |  | 0 | 0 | 0 | 0 | 0 | 0 | 0 | 0 | 0 | 0 | 0 | 0 | 0 | 0 | 0 | 0 | 0 |  | 0 | 0 | 0 | 0 | 0 | 0 | 0 | 0 | 0 | 0 | 0 | 0 | 0 | 0 | 0 | 0 | 0 | 0 | 0 | 0 | 0 | 0 | 0 | 0 | 0 | 0 | 0 | 0 | 0 | 0 | 0 | 0 | 0 | 0 | 0 |  | 0 | 0 | 0 | 0 | 0 | 0 | 0 | 0 | 0 | 0 | 0 | 0 | 0 | 0 | 0 | 0 | 0 | 0 | 0 | 0 | 0 | 0 | 0 | 0 | 0 | 0 | 0 | 0 | 0 | 0 | 0 | 0 | 0 | 0 | 0 |  | 0 | 0 | 0 | 0 | 0 | 0 | 0 | 0 | 0 | 0 | 0 | 0 | 0 | 0 | 0 | 0 | 0 | 0 | 0 | 0 | 0 | 0 | 0 | 0 | 0 | 0 | 0 | 0 | 0 | 0 | 0 | 0 | 0 | 0 | 0 |  | 0 | 0 | 0 | 0 | 0 | 0 | 0 | 0 | 0 | 0 | 0 | 0 | 0 | 0 | 0 | 0 | 0 | 0 | 0 | 0 | 0 | 0 | 0 | 0 | 0 | 0 | 0 | 0 | 0 | 0 | 0 | 0 | 0 | 0 | 0 |  | 0 | 0 | 0 | 0 | 0 | 0 | 0 | 0 | 0 | 0 | 0 | 0 | 0 | 0 | 0 | 0 | 0 | 0 | 0 | 0 | 0 | 0 | 0 | 0 | 0 | 0 | 0 | 0 | 0 | 0 | 0 | 0 | 0 | 0 | 0 |  | 0 | 0 | 0 | 0 | 0 | 0 | 0 | 0 | 0 | 0 | 0 | 0 | 0 | 0 | 0 | 0 | 0 | 0 | 0 | 0 | 0 | 0 | 0 | 0 | 0 | 0 | 0 | 0 | 0 | 0 | 0 | 0 | 0 | 0 | 0 |  | 0 | 0 | 0 | 0 | 0 | 0 | 0 | 0 | 0 | 0 | 0 | 0 | 0 | 0 | 0 | 0 | 0 | 0 | 0 | 0 | 0 | 0 | 0 | 0 | 0 | 0 | 0 | 0 | 0 | 0 | 0 | 0 | 0 | 0 | 0 |  | 0 | 0 | 0 | 0 | 0 | 0 | 0 | 0 | 0 | 0 | 0 | 0 | 0 | 0 | 0 | 0 | 0 | 0 | 0 | 0 | 0 | 0 | 0 | 0 | 0 | 0 | 0 | 0 | 0 | 0 | 0 | 0 | 0 | 0 | 0 |  | 0 | 0 | 0 | 0 | 0 | 0 | 0 | 0 | 0 | 0 | 0 | 0 | 0 | 0 | 0 | 0 | 0 | 0 | 0 | 0 | 0 | 0 | 0 | 0 | 0 | 0 | 0 | 0 | 0 | 0 | 0 | 0 | 0 | 0 | 0 |  | 0 |  | 1.65 | 0 | 0 | 0 | 14.091 | 0 | -5.3942 | 0.002108 | 0 | -0.3175 | 0 | 23.4851 | 0 | -8.9904 | 0.0035133 | 0 | -0.52917 | 0 | 10 | 4 |  | 0 |  | 0 | 0 | 0 | 0 | 0 |  |  | 0 | 0 | 0 | 0 | 0 |  | 0 | 0 | 0 | 0 | 0 | 0 | 0 | 0 | 0 | 0 | 0 | 0 | 0 |  | 0 | 0 | 0 | 0 | 0 | 0 | 0 |  | 0 | 0 | 0 | 0 | 0 | 0 | 0 |  | 0.69 | 0.6 | 0.69 | 0 |  | 0 | 0 | 0 | 0 | 0 | 0 | 0 | 0 | 0 |  | 0 | 0 | 0 | 0 | 0 | 0 | 0 | 0 | 0 | 0 | 0 |  | 0 | 0 | 0 | 0 | 0 | 0 | 0 | 0 | 0
2022_Residential_Retail Products | Residential_Retail Products_POP Retail Products_Electric_Lighting_Single-Family/Multifamily_LED Specialty Lamp, Directional_2024, Year 2 Install_0_17W | Residential_Retail Products_POP Retail Products_Electric_Lighting_Single-Family/Multifamily_LED Specialty Lamp, Directional_2024, Year 2 Install_0_17W_2022 |  | 596 |  | Residential | Retail Products | POP Retail Products | Electric | Lighting | Single-Family/Multifamily | LED Specialty Lamp, Directional | 2024, Year 2 Install | 0 | 17W | 2022 | RS-LTG-LEDD-V12-210101 |  |  | n/a | n/a | n/a | n/a | n/a |  | 0 | 0 | 0 | 0 | 0 |  | 0 | 0 | 0 | 0 | 0 |  | 0 | 0 | 0 | 0 | 0 |  | 0 | 0 | 0 | 0 | 0 | 0 | 0 | 0 | 0 | 0 | 0 | 0 | 0 | 0 | 0 | 0 | 0 |  | 0 | 0 | 0 | 0 | 0 | 0 | 0 | 0 | 0 | 0 | 0 | 0 | 0 | 0 | 0 | 0 | 0 | 0 | 0 | 0 | 0 | 0 | 0 | 0 | 0 | 0 | 0 | 0 | 0 | 0 | 0 | 0 | 0 | 0 | 0 |  | 0 | 0 | 0 | 0 | 0 | 0 | 0 | 0 | 0 | 0 | 0 | 0 | 0 | 0 | 0 | 0 | 0 | 0 | 0 | 0 | 0 | 0 | 0 | 0 | 0 | 0 | 0 | 0 | 0 | 0 | 0 | 0 | 0 | 0 | 0 |  | 0 | 0 | 0 | 0 | 0 | 0 | 0 | 0 | 0 | 0 | 0 | 0 | 0 | 0 | 0 | 0 | 0 | 0 | 0 | 0 | 0 | 0 | 0 | 0 | 0 | 0 | 0 | 0 | 0 | 0 | 0 | 0 | 0 | 0 | 0 |  | 0 | 0 | 0 | 0 | 0 | 0 | 0 | 0 | 0 | 0 | 0 | 0 | 0 | 0 | 0 | 0 | 0 | 0 | 0 | 0 | 0 | 0 | 0 | 0 | 0 | 0 | 0 | 0 | 0 | 0 | 0 | 0 | 0 | 0 | 0 |  | 0 | 0 | 0 | 0 | 0 | 0 | 0 | 0 | 0 | 0 | 0 | 0 | 0 | 0 | 0 | 0 | 0 | 0 | 0 | 0 | 0 | 0 | 0 | 0 | 0 | 0 | 0 | 0 | 0 | 0 | 0 | 0 | 0 | 0 | 0 |  | 0 | 0 | 0 | 0 | 0 | 0 | 0 | 0 | 0 | 0 | 0 | 0 | 0 | 0 | 0 | 0 | 0 | 0 | 0 | 0 | 0 | 0 | 0 | 0 | 0 | 0 | 0 | 0 | 0 | 0 | 0 | 0 | 0 | 0 | 0 |  | 0 | 0 | 0 | 0 | 0 | 0 | 0 | 0 | 0 | 0 | 0 | 0 | 0 | 0 | 0 | 0 | 0 | 0 | 0 | 0 | 0 | 0 | 0 | 0 | 0 | 0 | 0 | 0 | 0 | 0 | 0 | 0 | 0 | 0 | 0 |  | 0 | 0 | 0 | 0 | 0 | 0 | 0 | 0 | 0 | 0 | 0 | 0 | 0 | 0 | 0 | 0 | 0 | 0 | 0 | 0 | 0 | 0 | 0 | 0 | 0 | 0 | 0 | 0 | 0 | 0 | 0 | 0 | 0 | 0 | 0 |  | 0 | 0 | 0 | 0 | 0 | 0 | 0 | 0 | 0 | 0 | 0 | 0 | 0 | 0 | 0 | 0 | 0 | 0 | 0 | 0 | 0 | 0 | 0 | 0 | 0 | 0 | 0 | 0 | 0 | 0 | 0 | 0 | 0 | 0 | 0 |  | 0 |  | 1.65 | 0 | 0 | 0 | 2.1768 | 0 | -0.83331 | 0.00032564 | 0 | -0.049048 | 0 | 3.628 | 0 | -1.3888 | 0.00054273 | 0 | -0.081747 | 0 | 10 | 4 |  | 0 |  | 0 | 0 | 0 | 0 | 0 |  |  | 0 | 0 | 0 | 0 | 0 |  | 0 | 0 | 0 | 0 | 0 | 0 | 0 | 0 | 0 | 0 | 0 | 0 | 0 |  | 0 | 0 | 0 | 0 | 0 | 0 | 0 |  | 0 | 0 | 0 | 0 | 0 | 0 | 0 |  | 0.69 | 0.6 | 0.69 | 0 |  | 0 | 0 | 0 | 0 | 0 | 0 | 0 | 0 | 0 |  | 0 | 0 | 0 | 0 | 0 | 0 | 0 | 0 | 0 | 0 | 0 |  | 0 | 0 | 0 | 0 | 0 | 0 | 0 | 0 | 0
2023_Residential_Retail Products | Residential_Retail Products_POP Retail Products_Electric_Lighting_Single-Family/Multifamily_LED Specialty Lamp, Directional_2024, Year 2 Install_0_17W | Residential_Retail Products_POP Retail Products_Electric_Lighting_Single-Family/Multifamily_LED Specialty Lamp, Directional_2024, Year 2 Install_0_17W_2023 |  | 596 |  | Residential | Retail Products | POP Retail Products | Electric | Lighting | Single-Family/Multifamily | LED Specialty Lamp, Directional | 2024, Year 2 Install | 0 | 17W | 2023 | RS-LTG-LEDD-V12-210101 |  |  | n/a | n/a | n/a | n/a | n/a |  | 0 | 0 | 0 | 0 | 0 |  | 0 | 0 | 0 | 0 | 0 |  | 0 | 0 | 0 | 0 | 0 |  | 0 | 0 | 0 | 0 | 0 | 0 | 0 | 0 | 0 | 0 | 0 | 0 | 0 | 0 | 0 | 0 | 0 |  | 0 | 0 | 0 | 0 | 0 | 0 | 0 | 0 | 0 | 0 | 0 | 0 | 0 | 0 | 0 | 0 | 0 | 0 | 0 | 0 | 0 | 0 | 0 | 0 | 0 | 0 | 0 | 0 | 0 | 0 | 0 | 0 | 0 | 0 | 0 |  | 0 | 0 | 0 | 0 | 0 | 0 | 0 | 0 | 0 | 0 | 0 | 0 | 0 | 0 | 0 | 0 | 0 | 0 | 0 | 0 | 0 | 0 | 0 | 0 | 0 | 0 | 0 | 0 | 0 | 0 | 0 | 0 | 0 | 0 | 0 |  | 0 | 0 | 0 | 0 | 0 | 0 | 0 | 0 | 0 | 0 | 0 | 0 | 0 | 0 | 0 | 0 | 0 | 0 | 0 | 0 | 0 | 0 | 0 | 0 | 0 | 0 | 0 | 0 | 0 | 0 | 0 | 0 | 0 | 0 | 0 |  | 0 | 0 | 0 | 0 | 0 | 0 | 0 | 0 | 0 | 0 | 0 | 0 | 0 | 0 | 0 | 0 | 0 | 0 | 0 | 0 | 0 | 0 | 0 | 0 | 0 | 0 | 0 | 0 | 0 | 0 | 0 | 0 | 0 | 0 | 0 |  | 0 | 0 | 0 | 0 | 0 | 0 | 0 | 0 | 0 | 0 | 0 | 0 | 0 | 0 | 0 | 0 | 0 | 0 | 0 | 0 | 0 | 0 | 0 | 0 | 0 | 0 | 0 | 0 | 0 | 0 | 0 | 0 | 0 | 0 | 0 |  | 0 | 0 | 0 | 0 | 0 | 0 | 0 | 0 | 0 | 0 | 0 | 0 | 0 | 0 | 0 | 0 | 0 | 0 | 0 | 0 | 0 | 0 | 0 | 0 | 0 | 0 | 0 | 0 | 0 | 0 | 0 | 0 | 0 | 0 | 0 |  | 0 | 0 | 0 | 0 | 0 | 0 | 0 | 0 | 0 | 0 | 0 | 0 | 0 | 0 | 0 | 0 | 0 | 0 | 0 | 0 | 0 | 0 | 0 | 0 | 0 | 0 | 0 | 0 | 0 | 0 | 0 | 0 | 0 | 0 | 0 |  | 0 | 0 | 0 | 0 | 0 | 0 | 0 | 0 | 0 | 0 | 0 | 0 | 0 | 0 | 0 | 0 | 0 | 0 | 0 | 0 | 0 | 0 | 0 | 0 | 0 | 0 | 0 | 0 | 0 | 0 | 0 | 0 | 0 | 0 | 0 |  | 0 | 0 | 0 | 0 | 0 | 0 | 0 | 0 | 0 | 0 | 0 | 0 | 0 | 0 | 0 | 0 | 0 | 0 | 0 | 0 | 0 | 0 | 0 | 0 | 0 | 0 | 0 | 0 | 0 | 0 | 0 | 0 | 0 | 0 | 0 |  | 0 |  | 1.65 | 0 | 0 | 0 | 2.1768 | 0 | -0.83331 | 0.00032564 | 0 | -0.049048 | 0 | 3.628 | 0 | -1.3888 | 0.00054273 | 0 | -0.081747 | 0 | 10 | 4 |  | 0 |  | 0 | 0 | 0 | 0 | 0 |  |  | 0 | 0 | 0 | 0 | 0 |  | 0 | 0 | 0 | 0 | 0 | 0 | 0 | 0 | 0 | 0 | 0 | 0 | 0 |  | 0 | 0 | 0 | 0 | 0 | 0 | 0 |  | 0 | 0 | 0 | 0 | 0 | 0 | 0 |  | 0.69 | 0.6 | 0.69 | 0 |  | 0 | 0 | 0 | 0 | 0 | 0 | 0 | 0 | 0 |  | 0 | 0 | 0 | 0 | 0 | 0 | 0 | 0 | 0 | 0 | 0 |  | 0 | 0 | 0 | 0 | 0 | 0 | 0 | 0 | 0
2024_Residential_Retail Products | Residential_Retail Products_POP Retail Products_Electric_Lighting_Single-Family/Multifamily_LED Specialty Lamp, Directional_2024, Year 2 Install_0_17W | Residential_Retail Products_POP Retail Products_Electric_Lighting_Single-Family/Multifamily_LED Specialty Lamp, Directional_2024, Year 2 Install_0_17W_2024 |  | 596 |  | Residential | Retail Products | POP Retail Products | Electric | Lighting | Single-Family/Multifamily | LED Specialty Lamp, Directional | 2024, Year 2 Install | 0 | 17W | 2024 | RS-LTG-LEDD-V12-210101 |  |  | n/a | n/a | n/a | n/a | n/a |  | 0 | 0 | 0 | 0 | 0 |  | 0 | 0 | 0 | 0 | 0 |  | 0 | 0 | 0 | 0 | 0 |  | 0 | 0 | 0 | 0 | 0 | 0 | 0 | 0 | 0 | 0 | 0 | 0 | 0 | 0 | 0 | 0 | 0 |  | 0 | 0 | 0 | 0 | 0 | 0 | 0 | 0 | 0 | 0 | 0 | 0 | 0 | 0 | 0 | 0 | 0 | 0 | 0 | 0 | 0 | 0 | 0 | 0 | 0 | 0 | 0 | 0 | 0 | 0 | 0 | 0 | 0 | 0 | 0 |  | 0 | 0 | 0 | 0 | 0 | 0 | 0 | 0 | 0 | 0 | 0 | 0 | 0 | 0 | 0 | 0 | 0 | 0 | 0 | 0 | 0 | 0 | 0 | 0 | 0 | 0 | 0 | 0 | 0 | 0 | 0 | 0 | 0 | 0 | 0 |  | 0 | 0 | 0 | 0 | 0 | 0 | 0 | 0 | 0 | 0 | 0 | 0 | 0 | 0 | 0 | 0 | 0 | 0 | 0 | 0 | 0 | 0 | 0 | 0 | 0 | 0 | 0 | 0 | 0 | 0 | 0 | 0 | 0 | 0 | 0 |  | 0 | 0 | 0 | 0 | 0 | 0 | 0 | 0 | 0 | 0 | 0 | 0 | 0 | 0 | 0 | 0 | 0 | 0 | 0 | 0 | 0 | 0 | 0 | 0 | 0 | 0 | 0 | 0 | 0 | 0 | 0 | 0 | 0 | 0 | 0 |  | 0 | 0 | 0 | 0 | 0 | 0 | 0 | 0 | 0 | 0 | 0 | 0 | 0 | 0 | 0 | 0 | 0 | 0 | 0 | 0 | 0 | 0 | 0 | 0 | 0 | 0 | 0 | 0 | 0 | 0 | 0 | 0 | 0 | 0 | 0 |  | 0 | 0 | 0 | 0 | 0 | 0 | 0 | 0 | 0 | 0 | 0 | 0 | 0 | 0 | 0 | 0 | 0 | 0 | 0 | 0 | 0 | 0 | 0 | 0 | 0 | 0 | 0 | 0 | 0 | 0 | 0 | 0 | 0 | 0 | 0 |  | 0 | 0 | 0 | 0 | 0 | 0 | 0 | 0 | 0 | 0 | 0 | 0 | 0 | 0 | 0 | 0 | 0 | 0 | 0 | 0 | 0 | 0 | 0 | 0 | 0 | 0 | 0 | 0 | 0 | 0 | 0 | 0 | 0 | 0 | 0 |  | 0 | 0 | 0 | 0 | 0 | 0 | 0 | 0 | 0 | 0 | 0 | 0 | 0 | 0 | 0 | 0 | 0 | 0 | 0 | 0 | 0 | 0 | 0 | 0 | 0 | 0 | 0 | 0 | 0 | 0 | 0 | 0 | 0 | 0 | 0 |  | 0 | 0 | 0 | 0 | 0 | 0 | 0 | 0 | 0 | 0 | 0 | 0 | 0 | 0 | 0 | 0 | 0 | 0 | 0 | 0 | 0 | 0 | 0 | 0 | 0 | 0 | 0 | 0 | 0 | 0 | 0 | 0 | 0 | 0 | 0 |  | 0 |  | 1.65 | 0 | 0 | 0 | 2.1768 | 0 | -0.83331 | 0.00032564 | 0 | -0.049048 | 0 | 3.628 | 0 | -1.3888 | 0.00054273 | 0 | -0.081747 | 0 | 10 | 4 |  | 0 |  | 0 | 0 | 0 | 0 | 0 |  |  | 0 | 0 | 0 | 0 | 0 |  | 0 | 0 | 0 | 0 | 0 | 0 | 0 | 0 | 0 | 0 | 0 | 0 | 0 |  | 0 | 0 | 0 | 0 | 0 | 0 | 0 |  | 0 | 0 | 0 | 0 | 0 | 0 | 0 |  | 0.69 | 0.6 | 0.69 | 0 |  | 0 | 0 | 0 | 0 | 0 | 0 | 0 | 0 | 0 |  | 0 | 0 | 0 | 0 | 0 | 0 | 0 | 0 | 0 | 0 | 0 |  | 0 | 0 | 0 | 0 | 0 | 0 | 0 | 0 | 0
2025_Residential_Retail Products | Residential_Retail Products_POP Retail Products_Electric_Lighting_Single-Family/Multifamily_LED Specialty Lamp, Directional_2024, Year 2 Install_0_17W | Residential_Retail Products_POP Retail Products_Electric_Lighting_Single-Family/Multifamily_LED Specialty Lamp, Directional_2024, Year 2 Install_0_17W_2025 |  | 596 |  | Residential | Retail Products | POP Retail Products | Electric | Lighting | Single-Family/Multifamily | LED Specialty Lamp, Directional | 2024, Year 2 Install | 0 | 17W | 2025 | RS-LTG-LEDD-V12-210101 |  |  | 0.72402 | n/a | 0.72402 | 1.5107 | 0.3516 |  | -3072.2402 | 8060.0128 | -3072.2402 | 5685.5263 | -10904.657 |  | 8060.0128 | 8060.0128 | 8060.0128 | 16817.7793 | 5913.1223 |  | 11132.253 | 0 | 11132.253 | 11132.253 | 16817.7793 |  | 3445.8451 | 3370.9908 | 601.8935 | -1505.6071 | 0 | 3018.6661 | -1194.9864 | 506.6079 | -89.7759 | -93.6212 | 22431.8135 | -5614.0343 | 0 | 11132.253 | 0 | 0 | 0 |  | 0 | 0 | 0 | 15.1072 | 15.1072 | 15.1072 | 15.1072 | 9.0643 | 9.0643 | 9.0643 | 9.0643 | 9.0643 | 9.0643 | 0 | 0 | 0 | 0 | 0 | 0 | 0 | 0 | 0 | 0 | 0 | 0 | 0 | 0 | 0 | 0 | 0 | 0 | 0 | 0 | 0 | 0 |  | 0 | 0 | 0 | 24.4775 | 24.4775 | 24.4775 | 24.4775 | 14.6865 | 14.6865 | 14.6865 | 14.6865 | 14.6865 | 14.6865 | 0 | 0 | 0 | 0 | 0 | 0 | 0 | 0 | 0 | 0 | 0 | 0 | 0 | 0 | 0 | 0 | 0 | 0 | 0 | 0 | 0 | 0 |  | 0 | 0 | 0 | 0 | 0 | 0 | 0 | 0 | 0 | 0 | 0 | 0 | 0 | 0 | 0 | 0 | 0 | 0 | 0 | 0 | 0 | 0 | 0 | 0 | 0 | 0 | 0 | 0 | 0 | 0 | 0 | 0 | 0 | 0 | 0 |  | 0 | 0 | 0 | 0 | 0 | 0 | 0 | 0 | 0 | 0 | 0 | 0 | 0 | 0 | 0 | 0 | 0 | 0 | 0 | 0 | 0 | 0 | 0 | 0 | 0 | 0 | 0 | 0 | 0 | 0 | 0 | 0 | 0 | 0 | 0 |  | 0 | 0 | 0 | -479.5906 | -479.5906 | -479.5906 | -479.5906 | -287.7544 | -287.7544 | -287.7544 | -287.7544 | -287.7544 | -287.7544 | 0 | 0 | 0 | 0 | 0 | 0 | 0 | 0 | 0 | 0 | 0 | 0 | 0 | 0 | 0 | 0 | 0 | 0 | 0 | 0 | 0 | 0 |  | 0 | 0 | 0 | 0 | 0 | 0 | 0 | 0 | 0 | 0 | 0 | 0 | 0 | 0 | 0 | 0 | 0 | 0 | 0 | 0 | 0 | 0 | 0 | 0 | 0 | 0 | 0 | 0 | 0 | 0 | 0 | 0 | 0 | 0 | 0 |  | 0 | 0 | 0 | 0 | 0 | 0 | 0 | 0 | 0 | 0 | 0 | 0 | 0 | 0 | 0 | 0 | 0 | 0 | 0 | 0 | 0 | 0 | 0 | 0 | 0 | 0 | 0 | 0 | 0 | 0 | 0 | 0 | 0 | 0 | 0 |  | 0 | 0 | 0 | 3.6617 | 3.6617 | 3.6617 | 3.6617 | 2.197 | 2.197 | 2.197 | 2.197 | 2.197 | 2.197 | 0 | 0 | 0 | 0 | 0 | 0 | 0 | 0 | 0 | 0 | 0 | 0 | 0 | 0 | 0 | 0 | 0 | 0 | 0 | 0 | 0 | 0 |  | 0 | 0 | 0 | 0 | 0 | 0 | 0 | 0 | 0 | 0 | 0 | 0 | 0 | 0 | 0 | 0 | 0 | 0 | 0 | 0 | 0 | 0 | 0 | 0 | 0 | 0 | 0 | 0 | 0 | 0 | 0 | 0 | 0 | 0 | 0 |  | 9778 |  | 1.65 | 0 | 0 | 0 | 2.1768 | 0 | -0.83331 | 0.00032564 | 0 | -0.049048 | 0 | 3.628 | 0 | -1.3888 | 0.00054273 | 0 | -0.081747 | 0 | 10 | 4 |  | 16133.7 |  | 0 | 0 | 0 | 0 | 0 |  |  | 186.0291 | 27.8292 | 0 | 0 | 0 |  | 35.4747 | 24.4775 | 0 | 24.4775 | 3.6617 | 0 | 0 | 0 | 35.4747 | 0 | 354.7466 | 0 | 0 |  | 21.2848 | 0 | -8.1481 | 3.1841 | 0 | -479.5906 | 0 |  | 35.4747 | 0 | -13.5801 | 5.3069 | 0 | -799.3177 | 0 |  | 0.69 | 0.6 | 0.69 | 0 |  | 0 | 0 | 0 | 0 | 0 | 0 | 0 | 9.791 | 0 |  | 0 | 0 | 0 | 0 | 0 | 0 | 0 | 2883.9438 | 0 | 2883.9438 | 127.2831 |  | 0 | 0 | 0 | 0 | 0 | 0 | 0 | 0 | 0
2022_Residential_Retail Products | Residential_Retail Products_POP Retail Products_Electric_Lighting_Single-Family/Multifamily_LED Specialty Lamp, Directional_2024, Year 2 Install_0_23W | Residential_Retail Products_POP Retail Products_Electric_Lighting_Single-Family/Multifamily_LED Specialty Lamp, Directional_2024, Year 2 Install_0_23W_2022 |  | 597 |  | Residential | Retail Products | POP Retail Products | Electric | Lighting | Single-Family/Multifamily | LED Specialty Lamp, Directional | 2024, Year 2 Install | 0 | 23W | 2022 | RS-LTG-LEDD-V12-210101 |  |  | n/a | n/a | n/a | n/a | n/a |  | 0 | 0 | 0 | 0 | 0 |  | 0 | 0 | 0 | 0 | 0 |  | 0 | 0 | 0 | 0 | 0 |  | 0 | 0 | 0 | 0 | 0 | 0 | 0 | 0 | 0 | 0 | 0 | 0 | 0 | 0 | 0 | 0 | 0 |  | 0 | 0 | 0 | 0 | 0 | 0 | 0 | 0 | 0 | 0 | 0 | 0 | 0 | 0 | 0 | 0 | 0 | 0 | 0 | 0 | 0 | 0 | 0 | 0 | 0 | 0 | 0 | 0 | 0 | 0 | 0 | 0 | 0 | 0 | 0 |  | 0 | 0 | 0 | 0 | 0 | 0 | 0 | 0 | 0 | 0 | 0 | 0 | 0 | 0 | 0 | 0 | 0 | 0 | 0 | 0 | 0 | 0 | 0 | 0 | 0 | 0 | 0 | 0 | 0 | 0 | 0 | 0 | 0 | 0 | 0 |  | 0 | 0 | 0 | 0 | 0 | 0 | 0 | 0 | 0 | 0 | 0 | 0 | 0 | 0 | 0 | 0 | 0 | 0 | 0 | 0 | 0 | 0 | 0 | 0 | 0 | 0 | 0 | 0 | 0 | 0 | 0 | 0 | 0 | 0 | 0 |  | 0 | 0 | 0 | 0 | 0 | 0 | 0 | 0 | 0 | 0 | 0 | 0 | 0 | 0 | 0 | 0 | 0 | 0 | 0 | 0 | 0 | 0 | 0 | 0 | 0 | 0 | 0 | 0 | 0 | 0 | 0 | 0 | 0 | 0 | 0 |  | 0 | 0 | 0 | 0 | 0 | 0 | 0 | 0 | 0 | 0 | 0 | 0 | 0 | 0 | 0 | 0 | 0 | 0 | 0 | 0 | 0 | 0 | 0 | 0 | 0 | 0 | 0 | 0 | 0 | 0 | 0 | 0 | 0 | 0 | 0 |  | 0 | 0 | 0 | 0 | 0 | 0 | 0 | 0 | 0 | 0 | 0 | 0 | 0 | 0 | 0 | 0 | 0 | 0 | 0 | 0 | 0 | 0 | 0 | 0 | 0 | 0 | 0 | 0 | 0 | 0 | 0 | 0 | 0 | 0 | 0 |  | 0 | 0 | 0 | 0 | 0 | 0 | 0 | 0 | 0 | 0 | 0 | 0 | 0 | 0 | 0 | 0 | 0 | 0 | 0 | 0 | 0 | 0 | 0 | 0 | 0 | 0 | 0 | 0 | 0 | 0 | 0 | 0 | 0 | 0 | 0 |  | 0 | 0 | 0 | 0 | 0 | 0 | 0 | 0 | 0 | 0 | 0 | 0 | 0 | 0 | 0 | 0 | 0 | 0 | 0 | 0 | 0 | 0 | 0 | 0 | 0 | 0 | 0 | 0 | 0 | 0 | 0 | 0 | 0 | 0 | 0 |  | 0 | 0 | 0 | 0 | 0 | 0 | 0 | 0 | 0 | 0 | 0 | 0 | 0 | 0 | 0 | 0 | 0 | 0 | 0 | 0 | 0 | 0 | 0 | 0 | 0 | 0 | 0 | 0 | 0 | 0 | 0 | 0 | 0 | 0 | 0 |  | 0 |  | 1.65 | 0 | 0 | 0 | 2.8899 | 0 | -1.1063 | 0.00043232 | 0 | -0.065115 | 0 | 4.8165 | 0 | -1.8438 | 0.00072053 | 0 | -0.10853 | 0 | 10 | 4 |  | 0 |  | 0 | 0 | 0 | 0 | 0 |  |  | 0 | 0 | 0 | 0 | 0 |  | 0 | 0 | 0 | 0 | 0 | 0 | 0 | 0 | 0 | 0 | 0 | 0 | 0 |  | 0 | 0 | 0 | 0 | 0 | 0 | 0 |  | 0 | 0 | 0 | 0 | 0 | 0 | 0 |  | 0.69 | 0.6 | 0.69 | 0 |  | 0 | 0 | 0 | 0 | 0 | 0 | 0 | 0 | 0 |  | 0 | 0 | 0 | 0 | 0 | 0 | 0 | 0 | 0 | 0 | 0 |  | 0 | 0 | 0 | 0 | 0 | 0 | 0 | 0 | 0
2023_Residential_Retail Products | Residential_Retail Products_POP Retail Products_Electric_Lighting_Single-Family/Multifamily_LED Specialty Lamp, Directional_2024, Year 2 Install_0_23W | Residential_Retail Products_POP Retail Products_Electric_Lighting_Single-Family/Multifamily_LED Specialty Lamp, Directional_2024, Year 2 Install_0_23W_2023 |  | 597 |  | Residential | Retail Products | POP Retail Products | Electric | Lighting | Single-Family/Multifamily | LED Specialty Lamp, Directional | 2024, Year 2 Install | 0 | 23W | 2023 | RS-LTG-LEDD-V12-210101 |  |  | n/a | n/a | n/a | n/a | n/a |  | 0 | 0 | 0 | 0 | 0 |  | 0 | 0 | 0 | 0 | 0 |  | 0 | 0 | 0 | 0 | 0 |  | 0 | 0 | 0 | 0 | 0 | 0 | 0 | 0 | 0 | 0 | 0 | 0 | 0 | 0 | 0 | 0 | 0 |  | 0 | 0 | 0 | 0 | 0 | 0 | 0 | 0 | 0 | 0 | 0 | 0 | 0 | 0 | 0 | 0 | 0 | 0 | 0 | 0 | 0 | 0 | 0 | 0 | 0 | 0 | 0 | 0 | 0 | 0 | 0 | 0 | 0 | 0 | 0 |  | 0 | 0 | 0 | 0 | 0 | 0 | 0 | 0 | 0 | 0 | 0 | 0 | 0 | 0 | 0 | 0 | 0 | 0 | 0 | 0 | 0 | 0 | 0 | 0 | 0 | 0 | 0 | 0 | 0 | 0 | 0 | 0 | 0 | 0 | 0 |  | 0 | 0 | 0 | 0 | 0 | 0 | 0 | 0 | 0 | 0 | 0 | 0 | 0 | 0 | 0 | 0 | 0 | 0 | 0 | 0 | 0 | 0 | 0 | 0 | 0 | 0 | 0 | 0 | 0 | 0 | 0 | 0 | 0 | 0 | 0 |  | 0 | 0 | 0 | 0 | 0 | 0 | 0 | 0 | 0 | 0 | 0 | 0 | 0 | 0 | 0 | 0 | 0 | 0 | 0 | 0 | 0 | 0 | 0 | 0 | 0 | 0 | 0 | 0 | 0 | 0 | 0 | 0 | 0 | 0 | 0 |  | 0 | 0 | 0 | 0 | 0 | 0 | 0 | 0 | 0 | 0 | 0 | 0 | 0 | 0 | 0 | 0 | 0 | 0 | 0 | 0 | 0 | 0 | 0 | 0 | 0 | 0 | 0 | 0 | 0 | 0 | 0 | 0 | 0 | 0 | 0 |  | 0 | 0 | 0 | 0 | 0 | 0 | 0 | 0 | 0 | 0 | 0 | 0 | 0 | 0 | 0 | 0 | 0 | 0 | 0 | 0 | 0 | 0 | 0 | 0 | 0 | 0 | 0 | 0 | 0 | 0 | 0 | 0 | 0 | 0 | 0 |  | 0 | 0 | 0 | 0 | 0 | 0 | 0 | 0 | 0 | 0 | 0 | 0 | 0 | 0 | 0 | 0 | 0 | 0 | 0 | 0 | 0 | 0 | 0 | 0 | 0 | 0 | 0 | 0 | 0 | 0 | 0 | 0 | 0 | 0 | 0 |  | 0 | 0 | 0 | 0 | 0 | 0 | 0 | 0 | 0 | 0 | 0 | 0 | 0 | 0 | 0 | 0 | 0 | 0 | 0 | 0 | 0 | 0 | 0 | 0 | 0 | 0 | 0 | 0 | 0 | 0 | 0 | 0 | 0 | 0 | 0 |  | 0 | 0 | 0 | 0 | 0 | 0 | 0 | 0 | 0 | 0 | 0 | 0 | 0 | 0 | 0 | 0 | 0 | 0 | 0 | 0 | 0 | 0 | 0 | 0 | 0 | 0 | 0 | 0 | 0 | 0 | 0 | 0 | 0 | 0 | 0 |  | 0 |  | 1.65 | 0 | 0 | 0 | 2.8899 | 0 | -1.1063 | 0.00043232 | 0 | -0.065115 | 0 | 4.8165 | 0 | -1.8438 | 0.00072053 | 0 | -0.10853 | 0 | 10 | 4 |  | 0 |  | 0 | 0 | 0 | 0 | 0 |  |  | 0 | 0 | 0 | 0 | 0 |  | 0 | 0 | 0 | 0 | 0 | 0 | 0 | 0 | 0 | 0 | 0 | 0 | 0 |  | 0 | 0 | 0 | 0 | 0 | 0 | 0 |  | 0 | 0 | 0 | 0 | 0 | 0 | 0 |  | 0.69 | 0.6 | 0.69 | 0 |  | 0 | 0 | 0 | 0 | 0 | 0 | 0 | 0 | 0 |  | 0 | 0 | 0 | 0 | 0 | 0 | 0 | 0 | 0 | 0 | 0 |  | 0 | 0 | 0 | 0 | 0 | 0 | 0 | 0 | 0
2024_Residential_Retail Products | Residential_Retail Products_POP Retail Products_Electric_Lighting_Single-Family/Multifamily_LED Specialty Lamp, Directional_2024, Year 2 Install_0_23W | Residential_Retail Products_POP Retail Products_Electric_Lighting_Single-Family/Multifamily_LED Specialty Lamp, Directional_2024, Year 2 Install_0_23W_2024 |  | 597 |  | Residential | Retail Products | POP Retail Products | Electric | Lighting | Single-Family/Multifamily | LED Specialty Lamp, Directional | 2024, Year 2 Install | 0 | 23W | 2024 | RS-LTG-LEDD-V12-210101 |  |  | n/a | n/a | n/a | n/a | n/a |  | 0 | 0 | 0 | 0 | 0 |  | 0 | 0 | 0 | 0 | 0 |  | 0 | 0 | 0 | 0 | 0 |  | 0 | 0 | 0 | 0 | 0 | 0 | 0 | 0 | 0 | 0 | 0 | 0 | 0 | 0 | 0 | 0 | 0 |  | 0 | 0 | 0 | 0 | 0 | 0 | 0 | 0 | 0 | 0 | 0 | 0 | 0 | 0 | 0 | 0 | 0 | 0 | 0 | 0 | 0 | 0 | 0 | 0 | 0 | 0 | 0 | 0 | 0 | 0 | 0 | 0 | 0 | 0 | 0 |  | 0 | 0 | 0 | 0 | 0 | 0 | 0 | 0 | 0 | 0 | 0 | 0 | 0 | 0 | 0 | 0 | 0 | 0 | 0 | 0 | 0 | 0 | 0 | 0 | 0 | 0 | 0 | 0 | 0 | 0 | 0 | 0 | 0 | 0 | 0 |  | 0 | 0 | 0 | 0 | 0 | 0 | 0 | 0 | 0 | 0 | 0 | 0 | 0 | 0 | 0 | 0 | 0 | 0 | 0 | 0 | 0 | 0 | 0 | 0 | 0 | 0 | 0 | 0 | 0 | 0 | 0 | 0 | 0 | 0 | 0 |  | 0 | 0 | 0 | 0 | 0 | 0 | 0 | 0 | 0 | 0 | 0 | 0 | 0 | 0 | 0 | 0 | 0 | 0 | 0 | 0 | 0 | 0 | 0 | 0 | 0 | 0 | 0 | 0 | 0 | 0 | 0 | 0 | 0 | 0 | 0 |  | 0 | 0 | 0 | 0 | 0 | 0 | 0 | 0 | 0 | 0 | 0 | 0 | 0 | 0 | 0 | 0 | 0 | 0 | 0 | 0 | 0 | 0 | 0 | 0 | 0 | 0 | 0 | 0 | 0 | 0 | 0 | 0 | 0 | 0 | 0 |  | 0 | 0 | 0 | 0 | 0 | 0 | 0 | 0 | 0 | 0 | 0 | 0 | 0 | 0 | 0 | 0 | 0 | 0 | 0 | 0 | 0 | 0 | 0 | 0 | 0 | 0 | 0 | 0 | 0 | 0 | 0 | 0 | 0 | 0 | 0 |  | 0 | 0 | 0 | 0 | 0 | 0 | 0 | 0 | 0 | 0 | 0 | 0 | 0 | 0 | 0 | 0 | 0 | 0 | 0 | 0 | 0 | 0 | 0 | 0 | 0 | 0 | 0 | 0 | 0 | 0 | 0 | 0 | 0 | 0 | 0 |  | 0 | 0 | 0 | 0 | 0 | 0 | 0 | 0 | 0 | 0 | 0 | 0 | 0 | 0 | 0 | 0 | 0 | 0 | 0 | 0 | 0 | 0 | 0 | 0 | 0 | 0 | 0 | 0 | 0 | 0 | 0 | 0 | 0 | 0 | 0 |  | 0 | 0 | 0 | 0 | 0 | 0 | 0 | 0 | 0 | 0 | 0 | 0 | 0 | 0 | 0 | 0 | 0 | 0 | 0 | 0 | 0 | 0 | 0 | 0 | 0 | 0 | 0 | 0 | 0 | 0 | 0 | 0 | 0 | 0 | 0 |  | 0 |  | 1.65 | 0 | 0 | 0 | 2.8899 | 0 | -1.1063 | 0.00043232 | 0 | -0.065115 | 0 | 4.8165 | 0 | -1.8438 | 0.00072053 | 0 | -0.10853 | 0 | 10 | 4 |  | 0 |  | 0 | 0 | 0 | 0 | 0 |  |  | 0 | 0 | 0 | 0 | 0 |  | 0 | 0 | 0 | 0 | 0 | 0 | 0 | 0 | 0 | 0 | 0 | 0 | 0 |  | 0 | 0 | 0 | 0 | 0 | 0 | 0 |  | 0 | 0 | 0 | 0 | 0 | 0 | 0 |  | 0.69 | 0.6 | 0.69 | 0 |  | 0 | 0 | 0 | 0 | 0 | 0 | 0 | 0 | 0 |  | 0 | 0 | 0 | 0 | 0 | 0 | 0 | 0 | 0 | 0 | 0 |  | 0 | 0 | 0 | 0 | 0 | 0 | 0 | 0 | 0
2025_Residential_Retail Products | Residential_Retail Products_POP Retail Products_Electric_Lighting_Single-Family/Multifamily_LED Specialty Lamp, Directional_2024, Year 2 Install_0_23W | Residential_Retail Products_POP Retail Products_Electric_Lighting_Single-Family/Multifamily_LED Specialty Lamp, Directional_2024, Year 2 Install_0_23W_2025 |  | 597 |  | Residential | Retail Products | POP Retail Products | Electric | Lighting | Single-Family/Multifamily | LED Specialty Lamp, Directional | 2024, Year 2 Install | 0 | 23W | 2025 | RS-LTG-LEDD-V12-210101 |  |  | 0.9612 | n/a | 0.9612 | 2.0056 | 0.3516 |  | -1079.7278 | 26750.9047 | -1079.7278 | 27986.997 | -36192.1806 |  | 26750.9047 | 26750.9047 | 26750.9047 | 55817.6295 | 19625.4489 |  | 27830.6325 | 0 | 27830.6325 | 27830.6325 | 55817.6295 |  | 11436.6411 | 11188.2023 | 1997.6637 | -4997.0582 | 0 | 10018.8487 | -3966.1187 | 1681.4143 | -297.9631 | -310.7254 | 74450.4156 | -18632.7861 | 0 | 27830.6325 | 0 | 0 | 0 |  | 0 | 0 | 0 | 50.1403 | 50.1403 | 50.1403 | 50.1403 | 30.0842 | 30.0842 | 30.0842 | 30.0842 | 30.0842 | 30.0842 | 0 | 0 | 0 | 0 | 0 | 0 | 0 | 0 | 0 | 0 | 0 | 0 | 0 | 0 | 0 | 0 | 0 | 0 | 0 | 0 | 0 | 0 |  | 0 | 0 | 0 | 81.24 | 81.24 | 81.24 | 81.24 | 48.744 | 48.744 | 48.744 | 48.744 | 48.744 | 48.744 | 0 | 0 | 0 | 0 | 0 | 0 | 0 | 0 | 0 | 0 | 0 | 0 | 0 | 0 | 0 | 0 | 0 | 0 | 0 | 0 | 0 | 0 |  | 0 | 0 | 0 | 0 | 0 | 0 | 0 | 0 | 0 | 0 | 0 | 0 | 0 | 0 | 0 | 0 | 0 | 0 | 0 | 0 | 0 | 0 | 0 | 0 | 0 | 0 | 0 | 0 | 0 | 0 | 0 | 0 | 0 | 0 | 0 |  | 0 | 0 | 0 | 0 | 0 | 0 | 0 | 0 | 0 | 0 | 0 | 0 | 0 | 0 | 0 | 0 | 0 | 0 | 0 | 0 | 0 | 0 | 0 | 0 | 0 | 0 | 0 | 0 | 0 | 0 | 0 | 0 | 0 | 0 | 0 |  | 0 | 0 | 0 | -1591.7447 | -1591.7447 | -1591.7447 | -1591.7447 | -955.0468 | -955.0468 | -955.0468 | -955.0468 | -955.0468 | -955.0468 | 0 | 0 | 0 | 0 | 0 | 0 | 0 | 0 | 0 | 0 | 0 | 0 | 0 | 0 | 0 | 0 | 0 | 0 | 0 | 0 | 0 | 0 |  | 0 | 0 | 0 | 0 | 0 | 0 | 0 | 0 | 0 | 0 | 0 | 0 | 0 | 0 | 0 | 0 | 0 | 0 | 0 | 0 | 0 | 0 | 0 | 0 | 0 | 0 | 0 | 0 | 0 | 0 | 0 | 0 | 0 | 0 | 0 |  | 0 | 0 | 0 | 0 | 0 | 0 | 0 | 0 | 0 | 0 | 0 | 0 | 0 | 0 | 0 | 0 | 0 | 0 | 0 | 0 | 0 | 0 | 0 | 0 | 0 | 0 | 0 | 0 | 0 | 0 | 0 | 0 | 0 | 0 | 0 |  | 0 | 0 | 0 | 12.1532 | 12.1532 | 12.1532 | 12.1532 | 7.2919 | 7.2919 | 7.2919 | 7.2919 | 7.2919 | 7.2919 | 0 | 0 | 0 | 0 | 0 | 0 | 0 | 0 | 0 | 0 | 0 | 0 | 0 | 0 | 0 | 0 | 0 | 0 | 0 | 0 | 0 | 0 |  | 0 | 0 | 0 | 0 | 0 | 0 | 0 | 0 | 0 | 0 | 0 | 0 | 0 | 0 | 0 | 0 | 0 | 0 | 0 | 0 | 0 | 0 | 0 | 0 | 0 | 0 | 0 | 0 | 0 | 0 | 0 | 0 | 0 | 0 | 0 |  | 24445 |  | 1.65 | 0 | 0 | 0 | 2.8899 | 0 | -1.1063 | 0.00043232 | 0 | -0.065115 | 0 | 4.8165 | 0 | -1.8438 | 0.00072053 | 0 | -0.10853 | 0 | 10 | 4 |  | 40334.25 |  | 0 | 0 | 0 | 0 | 0 |  |  | 617.4242 | 92.364 | 0 | 0 | 0 |  | 117.7392 | 81.24 | 0 | 81.24 | 12.1532 | 0 | 0 | 0 | 117.7392 | 0 | 1177.3917 | 0 | 0 |  | 70.6435 | 0 | -27.0432 | 10.568 | 0 | -1591.7447 | 0 |  | 117.7392 | 0 | -45.072 | 17.6133 | 0 | -2652.9078 | 0 |  | 0.69 | 0.6 | 0.69 | 0 |  | 0 | 0 | 0 | 0 | 0 | 0 | 0 | 32.496 | 0 |  | 0 | 0 | 0 | 0 | 0 | 0 | 0 | 9571.7101 | 0 | 9571.7101 | 422.4481 |  | 0 | 0 | 0 | 0 | 0 | 0 | 0 | 0 | 0
2022_Residential_Retail Products | Residential_Retail Products_POP Retail Products_Electric_Lighting_Single-Family/Multifamily_LED Specialty Lamp, Directional_2024, Year 2 Install_0_9W | Residential_Retail Products_POP Retail Products_Electric_Lighting_Single-Family/Multifamily_LED Specialty Lamp, Directional_2024, Year 2 Install_0_9W_2022 |  | 598 |  | Residential | Retail Products | POP Retail Products | Electric | Lighting | Single-Family/Multifamily | LED Specialty Lamp, Directional | 2024, Year 2 Install | 0 | 9W | 2022 | RS-LTG-LEDD-V12-210101 |  |  | n/a | n/a | n/a | n/a | n/a |  | 0 | 0 | 0 | 0 | 0 |  | 0 | 0 | 0 | 0 | 0 |  | 0 | 0 | 0 | 0 | 0 |  | 0 | 0 | 0 | 0 | 0 | 0 | 0 | 0 | 0 | 0 | 0 | 0 | 0 | 0 | 0 | 0 | 0 |  | 0 | 0 | 0 | 0 | 0 | 0 | 0 | 0 | 0 | 0 | 0 | 0 | 0 | 0 | 0 | 0 | 0 | 0 | 0 | 0 | 0 | 0 | 0 | 0 | 0 | 0 | 0 | 0 | 0 | 0 | 0 | 0 | 0 | 0 | 0 |  | 0 | 0 | 0 | 0 | 0 | 0 | 0 | 0 | 0 | 0 | 0 | 0 | 0 | 0 | 0 | 0 | 0 | 0 | 0 | 0 | 0 | 0 | 0 | 0 | 0 | 0 | 0 | 0 | 0 | 0 | 0 | 0 | 0 | 0 | 0 |  | 0 | 0 | 0 | 0 | 0 | 0 | 0 | 0 | 0 | 0 | 0 | 0 | 0 | 0 | 0 | 0 | 0 | 0 | 0 | 0 | 0 | 0 | 0 | 0 | 0 | 0 | 0 | 0 | 0 | 0 | 0 | 0 | 0 | 0 | 0 |  | 0 | 0 | 0 | 0 | 0 | 0 | 0 | 0 | 0 | 0 | 0 | 0 | 0 | 0 | 0 | 0 | 0 | 0 | 0 | 0 | 0 | 0 | 0 | 0 | 0 | 0 | 0 | 0 | 0 | 0 | 0 | 0 | 0 | 0 | 0 |  | 0 | 0 | 0 | 0 | 0 | 0 | 0 | 0 | 0 | 0 | 0 | 0 | 0 | 0 | 0 | 0 | 0 | 0 | 0 | 0 | 0 | 0 | 0 | 0 | 0 | 0 | 0 | 0 | 0 | 0 | 0 | 0 | 0 | 0 | 0 |  | 0 | 0 | 0 | 0 | 0 | 0 | 0 | 0 | 0 | 0 | 0 | 0 | 0 | 0 | 0 | 0 | 0 | 0 | 0 | 0 | 0 | 0 | 0 | 0 | 0 | 0 | 0 | 0 | 0 | 0 | 0 | 0 | 0 | 0 | 0 |  | 0 | 0 | 0 | 0 | 0 | 0 | 0 | 0 | 0 | 0 | 0 | 0 | 0 | 0 | 0 | 0 | 0 | 0 | 0 | 0 | 0 | 0 | 0 | 0 | 0 | 0 | 0 | 0 | 0 | 0 | 0 | 0 | 0 | 0 | 0 |  | 0 | 0 | 0 | 0 | 0 | 0 | 0 | 0 | 0 | 0 | 0 | 0 | 0 | 0 | 0 | 0 | 0 | 0 | 0 | 0 | 0 | 0 | 0 | 0 | 0 | 0 | 0 | 0 | 0 | 0 | 0 | 0 | 0 | 0 | 0 |  | 0 | 0 | 0 | 0 | 0 | 0 | 0 | 0 | 0 | 0 | 0 | 0 | 0 | 0 | 0 | 0 | 0 | 0 | 0 | 0 | 0 | 0 | 0 | 0 | 0 | 0 | 0 | 0 | 0 | 0 | 0 | 0 | 0 | 0 | 0 |  | 0 |  | 1.65 | 0 | 0 | 0 | 1.5388 | 0 | -0.58906 | 0.00023019 | 0 | -0.034672 | 0 | 2.5646 | 0 | -0.98177 | 0.00038366 | 0 | -0.057786 | 0 | 10 | 4 |  | 0 |  | 0 | 0 | 0 | 0 | 0 |  |  | 0 | 0 | 0 | 0 | 0 |  | 0 | 0 | 0 | 0 | 0 | 0 | 0 | 0 | 0 | 0 | 0 | 0 | 0 |  | 0 | 0 | 0 | 0 | 0 | 0 | 0 |  | 0 | 0 | 0 | 0 | 0 | 0 | 0 |  | 0.69 | 0.6 | 0.69 | 0 |  | 0 | 0 | 0 | 0 | 0 | 0 | 0 | 0 | 0 |  | 0 | 0 | 0 | 0 | 0 | 0 | 0 | 0 | 0 | 0 | 0 |  | 0 | 0 | 0 | 0 | 0 | 0 | 0 | 0 | 0
2023_Residential_Retail Products | Residential_Retail Products_POP Retail Products_Electric_Lighting_Single-Family/Multifamily_LED Specialty Lamp, Directional_2024, Year 2 Install_0_9W | Residential_Retail Products_POP Retail Products_Electric_Lighting_Single-Family/Multifamily_LED Specialty Lamp, Directional_2024, Year 2 Install_0_9W_2023 |  | 598 |  | Residential | Retail Products | POP Retail Products | Electric | Lighting | Single-Family/Multifamily | LED Specialty Lamp, Directional | 2024, Year 2 Install | 0 | 9W | 2023 | RS-LTG-LEDD-V12-210101 |  |  | n/a | n/a | n/a | n/a | n/a |  | 0 | 0 | 0 | 0 | 0 |  | 0 | 0 | 0 | 0 | 0 |  | 0 | 0 | 0 | 0 | 0 |  | 0 | 0 | 0 | 0 | 0 | 0 | 0 | 0 | 0 | 0 | 0 | 0 | 0 | 0 | 0 | 0 | 0 |  | 0 | 0 | 0 | 0 | 0 | 0 | 0 | 0 | 0 | 0 | 0 | 0 | 0 | 0 | 0 | 0 | 0 | 0 | 0 | 0 | 0 | 0 | 0 | 0 | 0 | 0 | 0 | 0 | 0 | 0 | 0 | 0 | 0 | 0 | 0 |  | 0 | 0 | 0 | 0 | 0 | 0 | 0 | 0 | 0 | 0 | 0 | 0 | 0 | 0 | 0 | 0 | 0 | 0 | 0 | 0 | 0 | 0 | 0 | 0 | 0 | 0 | 0 | 0 | 0 | 0 | 0 | 0 | 0 | 0 | 0 |  | 0 | 0 | 0 | 0 | 0 | 0 | 0 | 0 | 0 | 0 | 0 | 0 | 0 | 0 | 0 | 0 | 0 | 0 | 0 | 0 | 0 | 0 | 0 | 0 | 0 | 0 | 0 | 0 | 0 | 0 | 0 | 0 | 0 | 0 | 0 |  | 0 | 0 | 0 | 0 | 0 | 0 | 0 | 0 | 0 | 0 | 0 | 0 | 0 | 0 | 0 | 0 | 0 | 0 | 0 | 0 | 0 | 0 | 0 | 0 | 0 | 0 | 0 | 0 | 0 | 0 | 0 | 0 | 0 | 0 | 0 |  | 0 | 0 | 0 | 0 | 0 | 0 | 0 | 0 | 0 | 0 | 0 | 0 | 0 | 0 | 0 | 0 | 0 | 0 | 0 | 0 | 0 | 0 | 0 | 0 | 0 | 0 | 0 | 0 | 0 | 0 | 0 | 0 | 0 | 0 | 0 |  | 0 | 0 | 0 | 0 | 0 | 0 | 0 | 0 | 0 | 0 | 0 | 0 | 0 | 0 | 0 | 0 | 0 | 0 | 0 | 0 | 0 | 0 | 0 | 0 | 0 | 0 | 0 | 0 | 0 | 0 | 0 | 0 | 0 | 0 | 0 |  | 0 | 0 | 0 | 0 | 0 | 0 | 0 | 0 | 0 | 0 | 0 | 0 | 0 | 0 | 0 | 0 | 0 | 0 | 0 | 0 | 0 | 0 | 0 | 0 | 0 | 0 | 0 | 0 | 0 | 0 | 0 | 0 | 0 | 0 | 0 |  | 0 | 0 | 0 | 0 | 0 | 0 | 0 | 0 | 0 | 0 | 0 | 0 | 0 | 0 | 0 | 0 | 0 | 0 | 0 | 0 | 0 | 0 | 0 | 0 | 0 | 0 | 0 | 0 | 0 | 0 | 0 | 0 | 0 | 0 | 0 |  | 0 | 0 | 0 | 0 | 0 | 0 | 0 | 0 | 0 | 0 | 0 | 0 | 0 | 0 | 0 | 0 | 0 | 0 | 0 | 0 | 0 | 0 | 0 | 0 | 0 | 0 | 0 | 0 | 0 | 0 | 0 | 0 | 0 | 0 | 0 |  | 0 |  | 1.65 | 0 | 0 | 0 | 1.5388 | 0 | -0.58906 | 0.00023019 | 0 | -0.034672 | 0 | 2.5646 | 0 | -0.98177 | 0.00038366 | 0 | -0.057786 | 0 | 10 | 4 |  | 0 |  | 0 | 0 | 0 | 0 | 0 |  |  | 0 | 0 | 0 | 0 | 0 |  | 0 | 0 | 0 | 0 | 0 | 0 | 0 | 0 | 0 | 0 | 0 | 0 | 0 |  | 0 | 0 | 0 | 0 | 0 | 0 | 0 |  | 0 | 0 | 0 | 0 | 0 | 0 | 0 |  | 0.69 | 0.6 | 0.69 | 0 |  | 0 | 0 | 0 | 0 | 0 | 0 | 0 | 0 | 0 |  | 0 | 0 | 0 | 0 | 0 | 0 | 0 | 0 | 0 | 0 | 0 |  | 0 | 0 | 0 | 0 | 0 | 0 | 0 | 0 | 0
2024_Residential_Retail Products | Residential_Retail Products_POP Retail Products_Electric_Lighting_Single-Family/Multifamily_LED Specialty Lamp, Directional_2024, Year 2 Install_0_9W | Residential_Retail Products_POP Retail Products_Electric_Lighting_Single-Family/Multifamily_LED Specialty Lamp, Directional_2024, Year 2 Install_0_9W_2024 |  | 598 |  | Residential | Retail Products | POP Retail Products | Electric | Lighting | Single-Family/Multifamily | LED Specialty Lamp, Directional | 2024, Year 2 Install | 0 | 9W | 2024 | RS-LTG-LEDD-V12-210101 |  |  | n/a | n/a | n/a | n/a | n/a |  | 0 | 0 | 0 | 0 | 0 |  | 0 | 0 | 0 | 0 | 0 |  | 0 | 0 | 0 | 0 | 0 |  | 0 | 0 | 0 | 0 | 0 | 0 | 0 | 0 | 0 | 0 | 0 | 0 | 0 | 0 | 0 | 0 | 0 |  | 0 | 0 | 0 | 0 | 0 | 0 | 0 | 0 | 0 | 0 | 0 | 0 | 0 | 0 | 0 | 0 | 0 | 0 | 0 | 0 | 0 | 0 | 0 | 0 | 0 | 0 | 0 | 0 | 0 | 0 | 0 | 0 | 0 | 0 | 0 |  | 0 | 0 | 0 | 0 | 0 | 0 | 0 | 0 | 0 | 0 | 0 | 0 | 0 | 0 | 0 | 0 | 0 | 0 | 0 | 0 | 0 | 0 | 0 | 0 | 0 | 0 | 0 | 0 | 0 | 0 | 0 | 0 | 0 | 0 | 0 |  | 0 | 0 | 0 | 0 | 0 | 0 | 0 | 0 | 0 | 0 | 0 | 0 | 0 | 0 | 0 | 0 | 0 | 0 | 0 | 0 | 0 | 0 | 0 | 0 | 0 | 0 | 0 | 0 | 0 | 0 | 0 | 0 | 0 | 0 | 0 |  | 0 | 0 | 0 | 0 | 0 | 0 | 0 | 0 | 0 | 0 | 0 | 0 | 0 | 0 | 0 | 0 | 0 | 0 | 0 | 0 | 0 | 0 | 0 | 0 | 0 | 0 | 0 | 0 | 0 | 0 | 0 | 0 | 0 | 0 | 0 |  | 0 | 0 | 0 | 0 | 0 | 0 | 0 | 0 | 0 | 0 | 0 | 0 | 0 | 0 | 0 | 0 | 0 | 0 | 0 | 0 | 0 | 0 | 0 | 0 | 0 | 0 | 0 | 0 | 0 | 0 | 0 | 0 | 0 | 0 | 0 |  | 0 | 0 | 0 | 0 | 0 | 0 | 0 | 0 | 0 | 0 | 0 | 0 | 0 | 0 | 0 | 0 | 0 | 0 | 0 | 0 | 0 | 0 | 0 | 0 | 0 | 0 | 0 | 0 | 0 | 0 | 0 | 0 | 0 | 0 | 0 |  | 0 | 0 | 0 | 0 | 0 | 0 | 0 | 0 | 0 | 0 | 0 | 0 | 0 | 0 | 0 | 0 | 0 | 0 | 0 | 0 | 0 | 0 | 0 | 0 | 0 | 0 | 0 | 0 | 0 | 0 | 0 | 0 | 0 | 0 | 0 |  | 0 | 0 | 0 | 0 | 0 | 0 | 0 | 0 | 0 | 0 | 0 | 0 | 0 | 0 | 0 | 0 | 0 | 0 | 0 | 0 | 0 | 0 | 0 | 0 | 0 | 0 | 0 | 0 | 0 | 0 | 0 | 0 | 0 | 0 | 0 |  | 0 | 0 | 0 | 0 | 0 | 0 | 0 | 0 | 0 | 0 | 0 | 0 | 0 | 0 | 0 | 0 | 0 | 0 | 0 | 0 | 0 | 0 | 0 | 0 | 0 | 0 | 0 | 0 | 0 | 0 | 0 | 0 | 0 | 0 | 0 |  | 0 |  | 1.65 | 0 | 0 | 0 | 1.5388 | 0 | -0.58906 | 0.00023019 | 0 | -0.034672 | 0 | 2.5646 | 0 | -0.98177 | 0.00038366 | 0 | -0.057786 | 0 | 10 | 4 |  | 0 |  | 0 | 0 | 0 | 0 | 0 |  |  | 0 | 0 | 0 | 0 | 0 |  | 0 | 0 | 0 | 0 | 0 | 0 | 0 | 0 | 0 | 0 | 0 | 0 | 0 |  | 0 | 0 | 0 | 0 | 0 | 0 | 0 |  | 0 | 0 | 0 | 0 | 0 | 0 | 0 |  | 0.69 | 0.6 | 0.69 | 0 |  | 0 | 0 | 0 | 0 | 0 | 0 | 0 | 0 | 0 |  | 0 | 0 | 0 | 0 | 0 | 0 | 0 | 0 | 0 | 0 | 0 |  | 0 | 0 | 0 | 0 | 0 | 0 | 0 | 0 | 0
2025_Residential_Retail Products | Residential_Retail Products_POP Retail Products_Electric_Lighting_Single-Family/Multifamily_LED Specialty Lamp, Directional_2024, Year 2 Install_0_9W | Residential_Retail Products_POP Retail Products_Electric_Lighting_Single-Family/Multifamily_LED Specialty Lamp, Directional_2024, Year 2 Install_0_9W_2025 |  | 598 |  | Residential | Retail Products | POP Retail Products | Electric | Lighting | Single-Family/Multifamily | LED Specialty Lamp, Directional | 2024, Year 2 Install | 0 | 9W | 2025 | RS-LTG-LEDD-V12-210101 |  |  | 0.51181 | n/a | 0.51181 | 1.0679 | 0.3516 |  | -252706.0259 | 264932.3536 | -252706.0259 | 35161.4656 | -358435.7131 |  | 264932.3536 | 264932.3536 | 264932.3536 | 552799.8451 | 194364.132 |  | 517638.3795 | 0 | 517638.3795 | 517638.3795 | 552799.8451 |  | 113264.8141 | 110804.3556 | 19784.2187 | -49489.2565 | 0 | 99223.4545 | -39279.1639 | 16652.186 | -2950.9309 | -3077.3241 | 737332.9644 | -184533.1193 | 0 | 517638.3795 | 0 | 0 | 0 |  | 0 | 0 | 0 | 496.5737 | 496.5737 | 496.5737 | 496.5737 | 297.9442 | 297.9442 | 297.9442 | 297.9442 | 297.9442 | 297.9442 | 0 | 0 | 0 | 0 | 0 | 0 | 0 | 0 | 0 | 0 | 0 | 0 | 0 | 0 | 0 | 0 | 0 | 0 | 0 | 0 | 0 | 0 |  | 0 | 0 | 0 | 804.5751 | 804.5751 | 804.5751 | 804.5751 | 482.745 | 482.745 | 482.745 | 482.745 | 482.745 | 482.745 | 0 | 0 | 0 | 0 | 0 | 0 | 0 | 0 | 0 | 0 | 0 | 0 | 0 | 0 | 0 | 0 | 0 | 0 | 0 | 0 | 0 | 0 |  | 0 | 0 | 0 | 0 | 0 | 0 | 0 | 0 | 0 | 0 | 0 | 0 | 0 | 0 | 0 | 0 | 0 | 0 | 0 | 0 | 0 | 0 | 0 | 0 | 0 | 0 | 0 | 0 | 0 | 0 | 0 | 0 | 0 | 0 | 0 |  | 0 | 0 | 0 | 0 | 0 | 0 | 0 | 0 | 0 | 0 | 0 | 0 | 0 | 0 | 0 | 0 | 0 | 0 | 0 | 0 | 0 | 0 | 0 | 0 | 0 | 0 | 0 | 0 | 0 | 0 | 0 | 0 | 0 | 0 | 0 |  | 0 | 0 | 0 | -15764.127 | -15764.127 | -15764.127 | -15764.127 | -9458.4762 | -9458.4762 | -9458.4762 | -9458.4762 | -9458.4762 | -9458.4762 | 0 | 0 | 0 | 0 | 0 | 0 | 0 | 0 | 0 | 0 | 0 | 0 | 0 | 0 | 0 | 0 | 0 | 0 | 0 | 0 | 0 | 0 |  | 0 | 0 | 0 | 0 | 0 | 0 | 0 | 0 | 0 | 0 | 0 | 0 | 0 | 0 | 0 | 0 | 0 | 0 | 0 | 0 | 0 | 0 | 0 | 0 | 0 | 0 | 0 | 0 | 0 | 0 | 0 | 0 | 0 | 0 | 0 |  | 0 | 0 | 0 | 0 | 0 | 0 | 0 | 0 | 0 | 0 | 0 | 0 | 0 | 0 | 0 | 0 | 0 | 0 | 0 | 0 | 0 | 0 | 0 | 0 | 0 | 0 | 0 | 0 | 0 | 0 | 0 | 0 | 0 | 0 | 0 |  | 0 | 0 | 0 | 120.361 | 120.361 | 120.361 | 120.361 | 72.2166 | 72.2166 | 72.2166 | 72.2166 | 72.2166 | 72.2166 | 0 | 0 | 0 | 0 | 0 | 0 | 0 | 0 | 0 | 0 | 0 | 0 | 0 | 0 | 0 | 0 | 0 | 0 | 0 | 0 | 0 | 0 |  | 0 | 0 | 0 | 0 | 0 | 0 | 0 | 0 | 0 | 0 | 0 | 0 | 0 | 0 | 0 | 0 | 0 | 0 | 0 | 0 | 0 | 0 | 0 | 0 | 0 | 0 | 0 | 0 | 0 | 0 | 0 | 0 | 0 | 0 | 0 |  | 454667 |  | 1.65 | 0 | 0 | 0 | 1.5388 | 0 | -0.58906 | 0.00023019 | 0 | -0.034672 | 0 | 2.5646 | 0 | -0.98177 | 0.00038366 | 0 | -0.057786 | 0 | 10 | 4 |  | 750200.55 |  | 0 | 0 | 0 | 0 | 0 |  |  | 6114.7705 | 914.7433 | 0 | 0 | 0 |  | 1166.0508 | 804.5751 | 0 | 804.5751 | 120.361 | 0 | 0 | 0 | 1166.0508 | 0 | 11660.5082 | 0 | 0 |  | 699.6305 | 0 | -267.8273 | 104.6617 | 0 | -15764.127 | 0 |  | 1166.0508 | 0 | -446.3788 | 174.4362 | 0 | -26273.545 | 0 |  | 0.69 | 0.6 | 0.69 | 0 |  | 0 | 0 | 0 | 0 | 0 | 0 | 0 | 321.83 | 0 |  | 0 | 0 | 0 | 0 | 0 | 0 | 0 | 94795.1372 | 0 | 94795.1372 | 4183.7903 |  | 0 | 0 | 0 | 0 | 0 | 0 | 0 | 0 | 0
2022_Residential_Retail Products | Residential_Retail Products_POP Retail Products_Electric_Lighting_Single-Family/Multifamily_LED Specialty Lamp, Directional_2024, Year 3 Install_0_17W | Residential_Retail Products_POP Retail Products_Electric_Lighting_Single-Family/Multifamily_LED Specialty Lamp, Directional_2024, Year 3 Install_0_17W_2022 |  | 599 |  | Residential | Retail Products | POP Retail Products | Electric | Lighting | Single-Family/Multifamily | LED Specialty Lamp, Directional | 2024, Year 3 Install | 0 | 17W | 2022 | RS-LTG-LEDD-V12-210101 |  |  | n/a | n/a | n/a | n/a | n/a |  | 0 | 0 | 0 | 0 | 0 |  | 0 | 0 | 0 | 0 | 0 |  | 0 | 0 | 0 | 0 | 0 |  | 0 | 0 | 0 | 0 | 0 | 0 | 0 | 0 | 0 | 0 | 0 | 0 | 0 | 0 | 0 | 0 | 0 |  | 0 | 0 | 0 | 0 | 0 | 0 | 0 | 0 | 0 | 0 | 0 | 0 | 0 | 0 | 0 | 0 | 0 | 0 | 0 | 0 | 0 | 0 | 0 | 0 | 0 | 0 | 0 | 0 | 0 | 0 | 0 | 0 | 0 | 0 | 0 |  | 0 | 0 | 0 | 0 | 0 | 0 | 0 | 0 | 0 | 0 | 0 | 0 | 0 | 0 | 0 | 0 | 0 | 0 | 0 | 0 | 0 | 0 | 0 | 0 | 0 | 0 | 0 | 0 | 0 | 0 | 0 | 0 | 0 | 0 | 0 |  | 0 | 0 | 0 | 0 | 0 | 0 | 0 | 0 | 0 | 0 | 0 | 0 | 0 | 0 | 0 | 0 | 0 | 0 | 0 | 0 | 0 | 0 | 0 | 0 | 0 | 0 | 0 | 0 | 0 | 0 | 0 | 0 | 0 | 0 | 0 |  | 0 | 0 | 0 | 0 | 0 | 0 | 0 | 0 | 0 | 0 | 0 | 0 | 0 | 0 | 0 | 0 | 0 | 0 | 0 | 0 | 0 | 0 | 0 | 0 | 0 | 0 | 0 | 0 | 0 | 0 | 0 | 0 | 0 | 0 | 0 |  | 0 | 0 | 0 | 0 | 0 | 0 | 0 | 0 | 0 | 0 | 0 | 0 | 0 | 0 | 0 | 0 | 0 | 0 | 0 | 0 | 0 | 0 | 0 | 0 | 0 | 0 | 0 | 0 | 0 | 0 | 0 | 0 | 0 | 0 | 0 |  | 0 | 0 | 0 | 0 | 0 | 0 | 0 | 0 | 0 | 0 | 0 | 0 | 0 | 0 | 0 | 0 | 0 | 0 | 0 | 0 | 0 | 0 | 0 | 0 | 0 | 0 | 0 | 0 | 0 | 0 | 0 | 0 | 0 | 0 | 0 |  | 0 | 0 | 0 | 0 | 0 | 0 | 0 | 0 | 0 | 0 | 0 | 0 | 0 | 0 | 0 | 0 | 0 | 0 | 0 | 0 | 0 | 0 | 0 | 0 | 0 | 0 | 0 | 0 | 0 | 0 | 0 | 0 | 0 | 0 | 0 |  | 0 | 0 | 0 | 0 | 0 | 0 | 0 | 0 | 0 | 0 | 0 | 0 | 0 | 0 | 0 | 0 | 0 | 0 | 0 | 0 | 0 | 0 | 0 | 0 | 0 | 0 | 0 | 0 | 0 | 0 | 0 | 0 | 0 | 0 | 0 |  | 0 | 0 | 0 | 0 | 0 | 0 | 0 | 0 | 0 | 0 | 0 | 0 | 0 | 0 | 0 | 0 | 0 | 0 | 0 | 0 | 0 | 0 | 0 | 0 | 0 | 0 | 0 | 0 | 0 | 0 | 0 | 0 | 0 | 0 | 0 |  | 0 |  | 1.65 | 0 | 0 | 0 | 1.8588 | 0 | -0.71159 | 0.00027808 | 0 | -0.041884 | 0 | 3.0981 | 0 | -1.186 | 0.00046346 | 0 | -0.069806 | 0 | 10 | 4 |  | 0 |  | 0 | 0 | 0 | 0 | 0 |  |  | 0 | 0 | 0 | 0 | 0 |  | 0 | 0 | 0 | 0 | 0 | 0 | 0 | 0 | 0 | 0 | 0 | 0 | 0 |  | 0 | 0 | 0 | 0 | 0 | 0 | 0 |  | 0 | 0 | 0 | 0 | 0 | 0 | 0 |  | 0.69 | 0.6 | 0.69 | 0 |  | 0 | 0 | 0 | 0 | 0 | 0 | 0 | 0 | 0 |  | 0 | 0 | 0 | 0 | 0 | 0 | 0 | 0 | 0 | 0 | 0 |  | 0 | 0 | 0 | 0 | 0 | 0 | 0 | 0 | 0
2023_Residential_Retail Products | Residential_Retail Products_POP Retail Products_Electric_Lighting_Single-Family/Multifamily_LED Specialty Lamp, Directional_2024, Year 3 Install_0_17W | Residential_Retail Products_POP Retail Products_Electric_Lighting_Single-Family/Multifamily_LED Specialty Lamp, Directional_2024, Year 3 Install_0_17W_2023 |  | 599 |  | Residential | Retail Products | POP Retail Products | Electric | Lighting | Single-Family/Multifamily | LED Specialty Lamp, Directional | 2024, Year 3 Install | 0 | 17W | 2023 | RS-LTG-LEDD-V12-210101 |  |  | n/a | n/a | n/a | n/a | n/a |  | 0 | 0 | 0 | 0 | 0 |  | 0 | 0 | 0 | 0 | 0 |  | 0 | 0 | 0 | 0 | 0 |  | 0 | 0 | 0 | 0 | 0 | 0 | 0 | 0 | 0 | 0 | 0 | 0 | 0 | 0 | 0 | 0 | 0 |  | 0 | 0 | 0 | 0 | 0 | 0 | 0 | 0 | 0 | 0 | 0 | 0 | 0 | 0 | 0 | 0 | 0 | 0 | 0 | 0 | 0 | 0 | 0 | 0 | 0 | 0 | 0 | 0 | 0 | 0 | 0 | 0 | 0 | 0 | 0 |  | 0 | 0 | 0 | 0 | 0 | 0 | 0 | 0 | 0 | 0 | 0 | 0 | 0 | 0 | 0 | 0 | 0 | 0 | 0 | 0 | 0 | 0 | 0 | 0 | 0 | 0 | 0 | 0 | 0 | 0 | 0 | 0 | 0 | 0 | 0 |  | 0 | 0 | 0 | 0 | 0 | 0 | 0 | 0 | 0 | 0 | 0 | 0 | 0 | 0 | 0 | 0 | 0 | 0 | 0 | 0 | 0 | 0 | 0 | 0 | 0 | 0 | 0 | 0 | 0 | 0 | 0 | 0 | 0 | 0 | 0 |  | 0 | 0 | 0 | 0 | 0 | 0 | 0 | 0 | 0 | 0 | 0 | 0 | 0 | 0 | 0 | 0 | 0 | 0 | 0 | 0 | 0 | 0 | 0 | 0 | 0 | 0 | 0 | 0 | 0 | 0 | 0 | 0 | 0 | 0 | 0 |  | 0 | 0 | 0 | 0 | 0 | 0 | 0 | 0 | 0 | 0 | 0 | 0 | 0 | 0 | 0 | 0 | 0 | 0 | 0 | 0 | 0 | 0 | 0 | 0 | 0 | 0 | 0 | 0 | 0 | 0 | 0 | 0 | 0 | 0 | 0 |  | 0 | 0 | 0 | 0 | 0 | 0 | 0 | 0 | 0 | 0 | 0 | 0 | 0 | 0 | 0 | 0 | 0 | 0 | 0 | 0 | 0 | 0 | 0 | 0 | 0 | 0 | 0 | 0 | 0 | 0 | 0 | 0 | 0 | 0 | 0 |  | 0 | 0 | 0 | 0 | 0 | 0 | 0 | 0 | 0 | 0 | 0 | 0 | 0 | 0 | 0 | 0 | 0 | 0 | 0 | 0 | 0 | 0 | 0 | 0 | 0 | 0 | 0 | 0 | 0 | 0 | 0 | 0 | 0 | 0 | 0 |  | 0 | 0 | 0 | 0 | 0 | 0 | 0 | 0 | 0 | 0 | 0 | 0 | 0 | 0 | 0 | 0 | 0 | 0 | 0 | 0 | 0 | 0 | 0 | 0 | 0 | 0 | 0 | 0 | 0 | 0 | 0 | 0 | 0 | 0 | 0 |  | 0 | 0 | 0 | 0 | 0 | 0 | 0 | 0 | 0 | 0 | 0 | 0 | 0 | 0 | 0 | 0 | 0 | 0 | 0 | 0 | 0 | 0 | 0 | 0 | 0 | 0 | 0 | 0 | 0 | 0 | 0 | 0 | 0 | 0 | 0 |  | 0 |  | 1.65 | 0 | 0 | 0 | 1.8588 | 0 | -0.71159 | 0.00027808 | 0 | -0.041884 | 0 | 3.0981 | 0 | -1.186 | 0.00046346 | 0 | -0.069806 | 0 | 10 | 4 |  | 0 |  | 0 | 0 | 0 | 0 | 0 |  |  | 0 | 0 | 0 | 0 | 0 |  | 0 | 0 | 0 | 0 | 0 | 0 | 0 | 0 | 0 | 0 | 0 | 0 | 0 |  | 0 | 0 | 0 | 0 | 0 | 0 | 0 |  | 0 | 0 | 0 | 0 | 0 | 0 | 0 |  | 0.69 | 0.6 | 0.69 | 0 |  | 0 | 0 | 0 | 0 | 0 | 0 | 0 | 0 | 0 |  | 0 | 0 | 0 | 0 | 0 | 0 | 0 | 0 | 0 | 0 | 0 |  | 0 | 0 | 0 | 0 | 0 | 0 | 0 | 0 | 0
2024_Residential_Retail Products | Residential_Retail Products_POP Retail Products_Electric_Lighting_Single-Family/Multifamily_LED Specialty Lamp, Directional_2024, Year 3 Install_0_17W | Residential_Retail Products_POP Retail Products_Electric_Lighting_Single-Family/Multifamily_LED Specialty Lamp, Directional_2024, Year 3 Install_0_17W_2024 |  | 599 |  | Residential | Retail Products | POP Retail Products | Electric | Lighting | Single-Family/Multifamily | LED Specialty Lamp, Directional | 2024, Year 3 Install | 0 | 17W | 2024 | RS-LTG-LEDD-V12-210101 |  |  | n/a | n/a | n/a | n/a | n/a |  | 0 | 0 | 0 | 0 | 0 |  | 0 | 0 | 0 | 0 | 0 |  | 0 | 0 | 0 | 0 | 0 |  | 0 | 0 | 0 | 0 | 0 | 0 | 0 | 0 | 0 | 0 | 0 | 0 | 0 | 0 | 0 | 0 | 0 |  | 0 | 0 | 0 | 0 | 0 | 0 | 0 | 0 | 0 | 0 | 0 | 0 | 0 | 0 | 0 | 0 | 0 | 0 | 0 | 0 | 0 | 0 | 0 | 0 | 0 | 0 | 0 | 0 | 0 | 0 | 0 | 0 | 0 | 0 | 0 |  | 0 | 0 | 0 | 0 | 0 | 0 | 0 | 0 | 0 | 0 | 0 | 0 | 0 | 0 | 0 | 0 | 0 | 0 | 0 | 0 | 0 | 0 | 0 | 0 | 0 | 0 | 0 | 0 | 0 | 0 | 0 | 0 | 0 | 0 | 0 |  | 0 | 0 | 0 | 0 | 0 | 0 | 0 | 0 | 0 | 0 | 0 | 0 | 0 | 0 | 0 | 0 | 0 | 0 | 0 | 0 | 0 | 0 | 0 | 0 | 0 | 0 | 0 | 0 | 0 | 0 | 0 | 0 | 0 | 0 | 0 |  | 0 | 0 | 0 | 0 | 0 | 0 | 0 | 0 | 0 | 0 | 0 | 0 | 0 | 0 | 0 | 0 | 0 | 0 | 0 | 0 | 0 | 0 | 0 | 0 | 0 | 0 | 0 | 0 | 0 | 0 | 0 | 0 | 0 | 0 | 0 |  | 0 | 0 | 0 | 0 | 0 | 0 | 0 | 0 | 0 | 0 | 0 | 0 | 0 | 0 | 0 | 0 | 0 | 0 | 0 | 0 | 0 | 0 | 0 | 0 | 0 | 0 | 0 | 0 | 0 | 0 | 0 | 0 | 0 | 0 | 0 |  | 0 | 0 | 0 | 0 | 0 | 0 | 0 | 0 | 0 | 0 | 0 | 0 | 0 | 0 | 0 | 0 | 0 | 0 | 0 | 0 | 0 | 0 | 0 | 0 | 0 | 0 | 0 | 0 | 0 | 0 | 0 | 0 | 0 | 0 | 0 |  | 0 | 0 | 0 | 0 | 0 | 0 | 0 | 0 | 0 | 0 | 0 | 0 | 0 | 0 | 0 | 0 | 0 | 0 | 0 | 0 | 0 | 0 | 0 | 0 | 0 | 0 | 0 | 0 | 0 | 0 | 0 | 0 | 0 | 0 | 0 |  | 0 | 0 | 0 | 0 | 0 | 0 | 0 | 0 | 0 | 0 | 0 | 0 | 0 | 0 | 0 | 0 | 0 | 0 | 0 | 0 | 0 | 0 | 0 | 0 | 0 | 0 | 0 | 0 | 0 | 0 | 0 | 0 | 0 | 0 | 0 |  | 0 | 0 | 0 | 0 | 0 | 0 | 0 | 0 | 0 | 0 | 0 | 0 | 0 | 0 | 0 | 0 | 0 | 0 | 0 | 0 | 0 | 0 | 0 | 0 | 0 | 0 | 0 | 0 | 0 | 0 | 0 | 0 | 0 | 0 | 0 |  | 0 |  | 1.65 | 0 | 0 | 0 | 1.8588 | 0 | -0.71159 | 0.00027808 | 0 | -0.041884 | 0 | 3.0981 | 0 | -1.186 | 0.00046346 | 0 | -0.069806 | 0 | 10 | 4 |  | 0 |  | 0 | 0 | 0 | 0 | 0 |  |  | 0 | 0 | 0 | 0 | 0 |  | 0 | 0 | 0 | 0 | 0 | 0 | 0 | 0 | 0 | 0 | 0 | 0 | 0 |  | 0 | 0 | 0 | 0 | 0 | 0 | 0 |  | 0 | 0 | 0 | 0 | 0 | 0 | 0 |  | 0.69 | 0.6 | 0.69 | 0 |  | 0 | 0 | 0 | 0 | 0 | 0 | 0 | 0 | 0 |  | 0 | 0 | 0 | 0 | 0 | 0 | 0 | 0 | 0 | 0 | 0 |  | 0 | 0 | 0 | 0 | 0 | 0 | 0 | 0 | 0
2025_Residential_Retail Products | Residential_Retail Products_POP Retail Products_Electric_Lighting_Single-Family/Multifamily_LED Specialty Lamp, Directional_2024, Year 3 Install_0_17W | Residential_Retail Products_POP Retail Products_Electric_Lighting_Single-Family/Multifamily_LED Specialty Lamp, Directional_2024, Year 3 Install_0_17W_2025 |  | 599 |  | Residential | Retail Products | POP Retail Products | Electric | Lighting | Single-Family/Multifamily | LED Specialty Lamp, Directional | 2024, Year 3 Install | 0 | 17W | 2025 | RS-LTG-LEDD-V12-210101 |  |  | n/a | n/a | n/a | n/a | n/a |  | 0 | 0 | 0 | 0 | 0 |  | 0 | 0 | 0 | 0 | 0 |  | 0 | 0 | 0 | 0 | 0 |  | 0 | 0 | 0 | 0 | 0 | 0 | 0 | 0 | 0 | 0 | 0 | 0 | 0 | 0 | 0 | 0 | 0 |  | 0 | 0 | 0 | 0 | 0 | 0 | 0 | 0 | 0 | 0 | 0 | 0 | 0 | 0 | 0 | 0 | 0 | 0 | 0 | 0 | 0 | 0 | 0 | 0 | 0 | 0 | 0 | 0 | 0 | 0 | 0 | 0 | 0 | 0 | 0 |  | 0 | 0 | 0 | 0 | 0 | 0 | 0 | 0 | 0 | 0 | 0 | 0 | 0 | 0 | 0 | 0 | 0 | 0 | 0 | 0 | 0 | 0 | 0 | 0 | 0 | 0 | 0 | 0 | 0 | 0 | 0 | 0 | 0 | 0 | 0 |  | 0 | 0 | 0 | 0 | 0 | 0 | 0 | 0 | 0 | 0 | 0 | 0 | 0 | 0 | 0 | 0 | 0 | 0 | 0 | 0 | 0 | 0 | 0 | 0 | 0 | 0 | 0 | 0 | 0 | 0 | 0 | 0 | 0 | 0 | 0 |  | 0 | 0 | 0 | 0 | 0 | 0 | 0 | 0 | 0 | 0 | 0 | 0 | 0 | 0 | 0 | 0 | 0 | 0 | 0 | 0 | 0 | 0 | 0 | 0 | 0 | 0 | 0 | 0 | 0 | 0 | 0 | 0 | 0 | 0 | 0 |  | 0 | 0 | 0 | 0 | 0 | 0 | 0 | 0 | 0 | 0 | 0 | 0 | 0 | 0 | 0 | 0 | 0 | 0 | 0 | 0 | 0 | 0 | 0 | 0 | 0 | 0 | 0 | 0 | 0 | 0 | 0 | 0 | 0 | 0 | 0 |  | 0 | 0 | 0 | 0 | 0 | 0 | 0 | 0 | 0 | 0 | 0 | 0 | 0 | 0 | 0 | 0 | 0 | 0 | 0 | 0 | 0 | 0 | 0 | 0 | 0 | 0 | 0 | 0 | 0 | 0 | 0 | 0 | 0 | 0 | 0 |  | 0 | 0 | 0 | 0 | 0 | 0 | 0 | 0 | 0 | 0 | 0 | 0 | 0 | 0 | 0 | 0 | 0 | 0 | 0 | 0 | 0 | 0 | 0 | 0 | 0 | 0 | 0 | 0 | 0 | 0 | 0 | 0 | 0 | 0 | 0 |  | 0 | 0 | 0 | 0 | 0 | 0 | 0 | 0 | 0 | 0 | 0 | 0 | 0 | 0 | 0 | 0 | 0 | 0 | 0 | 0 | 0 | 0 | 0 | 0 | 0 | 0 | 0 | 0 | 0 | 0 | 0 | 0 | 0 | 0 | 0 |  | 0 | 0 | 0 | 0 | 0 | 0 | 0 | 0 | 0 | 0 | 0 | 0 | 0 | 0 | 0 | 0 | 0 | 0 | 0 | 0 | 0 | 0 | 0 | 0 | 0 | 0 | 0 | 0 | 0 | 0 | 0 | 0 | 0 | 0 | 0 |  | 0 |  | 1.65 | 0 | 0 | 0 | 1.8588 | 0 | -0.71159 | 0.00027808 | 0 | -0.041884 | 0 | 3.0981 | 0 | -1.186 | 0.00046346 | 0 | -0.069806 | 0 | 10 | 4 |  | 0 |  | 0 | 0 | 0 | 0 | 0 |  |  | 0 | 0 | 0 | 0 | 0 |  | 0 | 0 | 0 | 0 | 0 | 0 | 0 | 0 | 0 | 0 | 0 | 0 | 0 |  | 0 | 0 | 0 | 0 | 0 | 0 | 0 |  | 0 | 0 | 0 | 0 | 0 | 0 | 0 |  | 0.69 | 0.6 | 0.69 | 0 |  | 0 | 0 | 0 | 0 | 0 | 0 | 0 | 0 | 0 |  | 0 | 0 | 0 | 0 | 0 | 0 | 0 | 0 | 0 | 0 | 0 |  | 0 | 0 | 0 | 0 | 0 | 0 | 0 | 0 | 0
2022_Residential_Retail Products | Residential_Retail Products_POP Retail Products_Electric_Lighting_Single-Family/Multifamily_LED Specialty Lamp, Directional_2024, Year 3 Install_0_23W | Residential_Retail Products_POP Retail Products_Electric_Lighting_Single-Family/Multifamily_LED Specialty Lamp, Directional_2024, Year 3 Install_0_23W_2022 |  | 600 |  | Residential | Retail Products | POP Retail Products | Electric | Lighting | Single-Family/Multifamily | LED Specialty Lamp, Directional | 2024, Year 3 Install | 0 | 23W | 2022 | RS-LTG-LEDD-V12-210101 |  |  | n/a | n/a | n/a | n/a | n/a |  | 0 | 0 | 0 | 0 | 0 |  | 0 | 0 | 0 | 0 | 0 |  | 0 | 0 | 0 | 0 | 0 |  | 0 | 0 | 0 | 0 | 0 | 0 | 0 | 0 | 0 | 0 | 0 | 0 | 0 | 0 | 0 | 0 | 0 |  | 0 | 0 | 0 | 0 | 0 | 0 | 0 | 0 | 0 | 0 | 0 | 0 | 0 | 0 | 0 | 0 | 0 | 0 | 0 | 0 | 0 | 0 | 0 | 0 | 0 | 0 | 0 | 0 | 0 | 0 | 0 | 0 | 0 | 0 | 0 |  | 0 | 0 | 0 | 0 | 0 | 0 | 0 | 0 | 0 | 0 | 0 | 0 | 0 | 0 | 0 | 0 | 0 | 0 | 0 | 0 | 0 | 0 | 0 | 0 | 0 | 0 | 0 | 0 | 0 | 0 | 0 | 0 | 0 | 0 | 0 |  | 0 | 0 | 0 | 0 | 0 | 0 | 0 | 0 | 0 | 0 | 0 | 0 | 0 | 0 | 0 | 0 | 0 | 0 | 0 | 0 | 0 | 0 | 0 | 0 | 0 | 0 | 0 | 0 | 0 | 0 | 0 | 0 | 0 | 0 | 0 |  | 0 | 0 | 0 | 0 | 0 | 0 | 0 | 0 | 0 | 0 | 0 | 0 | 0 | 0 | 0 | 0 | 0 | 0 | 0 | 0 | 0 | 0 | 0 | 0 | 0 | 0 | 0 | 0 | 0 | 0 | 0 | 0 | 0 | 0 | 0 |  | 0 | 0 | 0 | 0 | 0 | 0 | 0 | 0 | 0 | 0 | 0 | 0 | 0 | 0 | 0 | 0 | 0 | 0 | 0 | 0 | 0 | 0 | 0 | 0 | 0 | 0 | 0 | 0 | 0 | 0 | 0 | 0 | 0 | 0 | 0 |  | 0 | 0 | 0 | 0 | 0 | 0 | 0 | 0 | 0 | 0 | 0 | 0 | 0 | 0 | 0 | 0 | 0 | 0 | 0 | 0 | 0 | 0 | 0 | 0 | 0 | 0 | 0 | 0 | 0 | 0 | 0 | 0 | 0 | 0 | 0 |  | 0 | 0 | 0 | 0 | 0 | 0 | 0 | 0 | 0 | 0 | 0 | 0 | 0 | 0 | 0 | 0 | 0 | 0 | 0 | 0 | 0 | 0 | 0 | 0 | 0 | 0 | 0 | 0 | 0 | 0 | 0 | 0 | 0 | 0 | 0 |  | 0 | 0 | 0 | 0 | 0 | 0 | 0 | 0 | 0 | 0 | 0 | 0 | 0 | 0 | 0 | 0 | 0 | 0 | 0 | 0 | 0 | 0 | 0 | 0 | 0 | 0 | 0 | 0 | 0 | 0 | 0 | 0 | 0 | 0 | 0 |  | 0 | 0 | 0 | 0 | 0 | 0 | 0 | 0 | 0 | 0 | 0 | 0 | 0 | 0 | 0 | 0 | 0 | 0 | 0 | 0 | 0 | 0 | 0 | 0 | 0 | 0 | 0 | 0 | 0 | 0 | 0 | 0 | 0 | 0 | 0 |  | 0 |  | 1.65 | 0 | 0 | 0 | 2.4678 | 0 | -0.9447 | 0.00036917 | 0 | -0.055604 | 0 | 4.113 | 0 | -1.5745 | 0.00061528 | 0 | -0.092674 | 0 | 10 | 4 |  | 0 |  | 0 | 0 | 0 | 0 | 0 |  |  | 0 | 0 | 0 | 0 | 0 |  | 0 | 0 | 0 | 0 | 0 | 0 | 0 | 0 | 0 | 0 | 0 | 0 | 0 |  | 0 | 0 | 0 | 0 | 0 | 0 | 0 |  | 0 | 0 | 0 | 0 | 0 | 0 | 0 |  | 0.69 | 0.6 | 0.69 | 0 |  | 0 | 0 | 0 | 0 | 0 | 0 | 0 | 0 | 0 |  | 0 | 0 | 0 | 0 | 0 | 0 | 0 | 0 | 0 | 0 | 0 |  | 0 | 0 | 0 | 0 | 0 | 0 | 0 | 0 | 0
2023_Residential_Retail Products | Residential_Retail Products_POP Retail Products_Electric_Lighting_Single-Family/Multifamily_LED Specialty Lamp, Directional_2024, Year 3 Install_0_23W | Residential_Retail Products_POP Retail Products_Electric_Lighting_Single-Family/Multifamily_LED Specialty Lamp, Directional_2024, Year 3 Install_0_23W_2023 |  | 600 |  | Residential | Retail Products | POP Retail Products | Electric | Lighting | Single-Family/Multifamily | LED Specialty Lamp, Directional | 2024, Year 3 Install | 0 | 23W | 2023 | RS-LTG-LEDD-V12-210101 |  |  | n/a | n/a | n/a | n/a | n/a |  | 0 | 0 | 0 | 0 | 0 |  | 0 | 0 | 0 | 0 | 0 |  | 0 | 0 | 0 | 0 | 0 |  | 0 | 0 | 0 | 0 | 0 | 0 | 0 | 0 | 0 | 0 | 0 | 0 | 0 | 0 | 0 | 0 | 0 |  | 0 | 0 | 0 | 0 | 0 | 0 | 0 | 0 | 0 | 0 | 0 | 0 | 0 | 0 | 0 | 0 | 0 | 0 | 0 | 0 | 0 | 0 | 0 | 0 | 0 | 0 | 0 | 0 | 0 | 0 | 0 | 0 | 0 | 0 | 0 |  | 0 | 0 | 0 | 0 | 0 | 0 | 0 | 0 | 0 | 0 | 0 | 0 | 0 | 0 | 0 | 0 | 0 | 0 | 0 | 0 | 0 | 0 | 0 | 0 | 0 | 0 | 0 | 0 | 0 | 0 | 0 | 0 | 0 | 0 | 0 |  | 0 | 0 | 0 | 0 | 0 | 0 | 0 | 0 | 0 | 0 | 0 | 0 | 0 | 0 | 0 | 0 | 0 | 0 | 0 | 0 | 0 | 0 | 0 | 0 | 0 | 0 | 0 | 0 | 0 | 0 | 0 | 0 | 0 | 0 | 0 |  | 0 | 0 | 0 | 0 | 0 | 0 | 0 | 0 | 0 | 0 | 0 | 0 | 0 | 0 | 0 | 0 | 0 | 0 | 0 | 0 | 0 | 0 | 0 | 0 | 0 | 0 | 0 | 0 | 0 | 0 | 0 | 0 | 0 | 0 | 0 |  | 0 | 0 | 0 | 0 | 0 | 0 | 0 | 0 | 0 | 0 | 0 | 0 | 0 | 0 | 0 | 0 | 0 | 0 | 0 | 0 | 0 | 0 | 0 | 0 | 0 | 0 | 0 | 0 | 0 | 0 | 0 | 0 | 0 | 0 | 0 |  | 0 | 0 | 0 | 0 | 0 | 0 | 0 | 0 | 0 | 0 | 0 | 0 | 0 | 0 | 0 | 0 | 0 | 0 | 0 | 0 | 0 | 0 | 0 | 0 | 0 | 0 | 0 | 0 | 0 | 0 | 0 | 0 | 0 | 0 | 0 |  | 0 | 0 | 0 | 0 | 0 | 0 | 0 | 0 | 0 | 0 | 0 | 0 | 0 | 0 | 0 | 0 | 0 | 0 | 0 | 0 | 0 | 0 | 0 | 0 | 0 | 0 | 0 | 0 | 0 | 0 | 0 | 0 | 0 | 0 | 0 |  | 0 | 0 | 0 | 0 | 0 | 0 | 0 | 0 | 0 | 0 | 0 | 0 | 0 | 0 | 0 | 0 | 0 | 0 | 0 | 0 | 0 | 0 | 0 | 0 | 0 | 0 | 0 | 0 | 0 | 0 | 0 | 0 | 0 | 0 | 0 |  | 0 | 0 | 0 | 0 | 0 | 0 | 0 | 0 | 0 | 0 | 0 | 0 | 0 | 0 | 0 | 0 | 0 | 0 | 0 | 0 | 0 | 0 | 0 | 0 | 0 | 0 | 0 | 0 | 0 | 0 | 0 | 0 | 0 | 0 | 0 |  | 0 |  | 1.65 | 0 | 0 | 0 | 2.4678 | 0 | -0.9447 | 0.00036917 | 0 | -0.055604 | 0 | 4.113 | 0 | -1.5745 | 0.00061528 | 0 | -0.092674 | 0 | 10 | 4 |  | 0 |  | 0 | 0 | 0 | 0 | 0 |  |  | 0 | 0 | 0 | 0 | 0 |  | 0 | 0 | 0 | 0 | 0 | 0 | 0 | 0 | 0 | 0 | 0 | 0 | 0 |  | 0 | 0 | 0 | 0 | 0 | 0 | 0 |  | 0 | 0 | 0 | 0 | 0 | 0 | 0 |  | 0.69 | 0.6 | 0.69 | 0 |  | 0 | 0 | 0 | 0 | 0 | 0 | 0 | 0 | 0 |  | 0 | 0 | 0 | 0 | 0 | 0 | 0 | 0 | 0 | 0 | 0 |  | 0 | 0 | 0 | 0 | 0 | 0 | 0 | 0 | 0
2024_Residential_Retail Products | Residential_Retail Products_POP Retail Products_Electric_Lighting_Single-Family/Multifamily_LED Specialty Lamp, Directional_2024, Year 3 Install_0_23W | Residential_Retail Products_POP Retail Products_Electric_Lighting_Single-Family/Multifamily_LED Specialty Lamp, Directional_2024, Year 3 Install_0_23W_2024 |  | 600 |  | Residential | Retail Products | POP Retail Products | Electric | Lighting | Single-Family/Multifamily | LED Specialty Lamp, Directional | 2024, Year 3 Install | 0 | 23W | 2024 | RS-LTG-LEDD-V12-210101 |  |  | n/a | n/a | n/a | n/a | n/a |  | 0 | 0 | 0 | 0 | 0 |  | 0 | 0 | 0 | 0 | 0 |  | 0 | 0 | 0 | 0 | 0 |  | 0 | 0 | 0 | 0 | 0 | 0 | 0 | 0 | 0 | 0 | 0 | 0 | 0 | 0 | 0 | 0 | 0 |  | 0 | 0 | 0 | 0 | 0 | 0 | 0 | 0 | 0 | 0 | 0 | 0 | 0 | 0 | 0 | 0 | 0 | 0 | 0 | 0 | 0 | 0 | 0 | 0 | 0 | 0 | 0 | 0 | 0 | 0 | 0 | 0 | 0 | 0 | 0 |  | 0 | 0 | 0 | 0 | 0 | 0 | 0 | 0 | 0 | 0 | 0 | 0 | 0 | 0 | 0 | 0 | 0 | 0 | 0 | 0 | 0 | 0 | 0 | 0 | 0 | 0 | 0 | 0 | 0 | 0 | 0 | 0 | 0 | 0 | 0 |  | 0 | 0 | 0 | 0 | 0 | 0 | 0 | 0 | 0 | 0 | 0 | 0 | 0 | 0 | 0 | 0 | 0 | 0 | 0 | 0 | 0 | 0 | 0 | 0 | 0 | 0 | 0 | 0 | 0 | 0 | 0 | 0 | 0 | 0 | 0 |  | 0 | 0 | 0 | 0 | 0 | 0 | 0 | 0 | 0 | 0 | 0 | 0 | 0 | 0 | 0 | 0 | 0 | 0 | 0 | 0 | 0 | 0 | 0 | 0 | 0 | 0 | 0 | 0 | 0 | 0 | 0 | 0 | 0 | 0 | 0 |  | 0 | 0 | 0 | 0 | 0 | 0 | 0 | 0 | 0 | 0 | 0 | 0 | 0 | 0 | 0 | 0 | 0 | 0 | 0 | 0 | 0 | 0 | 0 | 0 | 0 | 0 | 0 | 0 | 0 | 0 | 0 | 0 | 0 | 0 | 0 |  | 0 | 0 | 0 | 0 | 0 | 0 | 0 | 0 | 0 | 0 | 0 | 0 | 0 | 0 | 0 | 0 | 0 | 0 | 0 | 0 | 0 | 0 | 0 | 0 | 0 | 0 | 0 | 0 | 0 | 0 | 0 | 0 | 0 | 0 | 0 |  | 0 | 0 | 0 | 0 | 0 | 0 | 0 | 0 | 0 | 0 | 0 | 0 | 0 | 0 | 0 | 0 | 0 | 0 | 0 | 0 | 0 | 0 | 0 | 0 | 0 | 0 | 0 | 0 | 0 | 0 | 0 | 0 | 0 | 0 | 0 |  | 0 | 0 | 0 | 0 | 0 | 0 | 0 | 0 | 0 | 0 | 0 | 0 | 0 | 0 | 0 | 0 | 0 | 0 | 0 | 0 | 0 | 0 | 0 | 0 | 0 | 0 | 0 | 0 | 0 | 0 | 0 | 0 | 0 | 0 | 0 |  | 0 | 0 | 0 | 0 | 0 | 0 | 0 | 0 | 0 | 0 | 0 | 0 | 0 | 0 | 0 | 0 | 0 | 0 | 0 | 0 | 0 | 0 | 0 | 0 | 0 | 0 | 0 | 0 | 0 | 0 | 0 | 0 | 0 | 0 | 0 |  | 0 |  | 1.65 | 0 | 0 | 0 | 2.4678 | 0 | -0.9447 | 0.00036917 | 0 | -0.055604 | 0 | 4.113 | 0 | -1.5745 | 0.00061528 | 0 | -0.092674 | 0 | 10 | 4 |  | 0 |  | 0 | 0 | 0 | 0 | 0 |  |  | 0 | 0 | 0 | 0 | 0 |  | 0 | 0 | 0 | 0 | 0 | 0 | 0 | 0 | 0 | 0 | 0 | 0 | 0 |  | 0 | 0 | 0 | 0 | 0 | 0 | 0 |  | 0 | 0 | 0 | 0 | 0 | 0 | 0 |  | 0.69 | 0.6 | 0.69 | 0 |  | 0 | 0 | 0 | 0 | 0 | 0 | 0 | 0 | 0 |  | 0 | 0 | 0 | 0 | 0 | 0 | 0 | 0 | 0 | 0 | 0 |  | 0 | 0 | 0 | 0 | 0 | 0 | 0 | 0 | 0
2025_Residential_Retail Products | Residential_Retail Products_POP Retail Products_Electric_Lighting_Single-Family/Multifamily_LED Specialty Lamp, Directional_2024, Year 3 Install_0_23W | Residential_Retail Products_POP Retail Products_Electric_Lighting_Single-Family/Multifamily_LED Specialty Lamp, Directional_2024, Year 3 Install_0_23W_2025 |  | 600 |  | Residential | Retail Products | POP Retail Products | Electric | Lighting | Single-Family/Multifamily | LED Specialty Lamp, Directional | 2024, Year 3 Install | 0 | 23W | 2025 | RS-LTG-LEDD-V12-210101 |  |  | n/a | n/a | n/a | n/a | n/a |  | 0 | 0 | 0 | 0 | 0 |  | 0 | 0 | 0 | 0 | 0 |  | 0 | 0 | 0 | 0 | 0 |  | 0 | 0 | 0 | 0 | 0 | 0 | 0 | 0 | 0 | 0 | 0 | 0 | 0 | 0 | 0 | 0 | 0 |  | 0 | 0 | 0 | 0 | 0 | 0 | 0 | 0 | 0 | 0 | 0 | 0 | 0 | 0 | 0 | 0 | 0 | 0 | 0 | 0 | 0 | 0 | 0 | 0 | 0 | 0 | 0 | 0 | 0 | 0 | 0 | 0 | 0 | 0 | 0 |  | 0 | 0 | 0 | 0 | 0 | 0 | 0 | 0 | 0 | 0 | 0 | 0 | 0 | 0 | 0 | 0 | 0 | 0 | 0 | 0 | 0 | 0 | 0 | 0 | 0 | 0 | 0 | 0 | 0 | 0 | 0 | 0 | 0 | 0 | 0 |  | 0 | 0 | 0 | 0 | 0 | 0 | 0 | 0 | 0 | 0 | 0 | 0 | 0 | 0 | 0 | 0 | 0 | 0 | 0 | 0 | 0 | 0 | 0 | 0 | 0 | 0 | 0 | 0 | 0 | 0 | 0 | 0 | 0 | 0 | 0 |  | 0 | 0 | 0 | 0 | 0 | 0 | 0 | 0 | 0 | 0 | 0 | 0 | 0 | 0 | 0 | 0 | 0 | 0 | 0 | 0 | 0 | 0 | 0 | 0 | 0 | 0 | 0 | 0 | 0 | 0 | 0 | 0 | 0 | 0 | 0 |  | 0 | 0 | 0 | 0 | 0 | 0 | 0 | 0 | 0 | 0 | 0 | 0 | 0 | 0 | 0 | 0 | 0 | 0 | 0 | 0 | 0 | 0 | 0 | 0 | 0 | 0 | 0 | 0 | 0 | 0 | 0 | 0 | 0 | 0 | 0 |  | 0 | 0 | 0 | 0 | 0 | 0 | 0 | 0 | 0 | 0 | 0 | 0 | 0 | 0 | 0 | 0 | 0 | 0 | 0 | 0 | 0 | 0 | 0 | 0 | 0 | 0 | 0 | 0 | 0 | 0 | 0 | 0 | 0 | 0 | 0 |  | 0 | 0 | 0 | 0 | 0 | 0 | 0 | 0 | 0 | 0 | 0 | 0 | 0 | 0 | 0 | 0 | 0 | 0 | 0 | 0 | 0 | 0 | 0 | 0 | 0 | 0 | 0 | 0 | 0 | 0 | 0 | 0 | 0 | 0 | 0 |  | 0 | 0 | 0 | 0 | 0 | 0 | 0 | 0 | 0 | 0 | 0 | 0 | 0 | 0 | 0 | 0 | 0 | 0 | 0 | 0 | 0 | 0 | 0 | 0 | 0 | 0 | 0 | 0 | 0 | 0 | 0 | 0 | 0 | 0 | 0 |  | 0 | 0 | 0 | 0 | 0 | 0 | 0 | 0 | 0 | 0 | 0 | 0 | 0 | 0 | 0 | 0 | 0 | 0 | 0 | 0 | 0 | 0 | 0 | 0 | 0 | 0 | 0 | 0 | 0 | 0 | 0 | 0 | 0 | 0 | 0 |  | 0 |  | 1.65 | 0 | 0 | 0 | 2.4678 | 0 | -0.9447 | 0.00036917 | 0 | -0.055604 | 0 | 4.113 | 0 | -1.5745 | 0.00061528 | 0 | -0.092674 | 0 | 10 | 4 |  | 0 |  | 0 | 0 | 0 | 0 | 0 |  |  | 0 | 0 | 0 | 0 | 0 |  | 0 | 0 | 0 | 0 | 0 | 0 | 0 | 0 | 0 | 0 | 0 | 0 | 0 |  | 0 | 0 | 0 | 0 | 0 | 0 | 0 |  | 0 | 0 | 0 | 0 | 0 | 0 | 0 |  | 0.69 | 0.6 | 0.69 | 0 |  | 0 | 0 | 0 | 0 | 0 | 0 | 0 | 0 | 0 |  | 0 | 0 | 0 | 0 | 0 | 0 | 0 | 0 | 0 | 0 | 0 |  | 0 | 0 | 0 | 0 | 0 | 0 | 0 | 0 | 0
2022_Residential_Retail Products | Residential_Retail Products_POP Retail Products_Electric_Lighting_Single-Family/Multifamily_LED Specialty Lamp, Directional_2024, Year 3 Install_0_9W | Residential_Retail Products_POP Retail Products_Electric_Lighting_Single-Family/Multifamily_LED Specialty Lamp, Directional_2024, Year 3 Install_0_9W_2022 |  | 601 |  | Residential | Retail Products | POP Retail Products | Electric | Lighting | Single-Family/Multifamily | LED Specialty Lamp, Directional | 2024, Year 3 Install | 0 | 9W | 2022 | RS-LTG-LEDD-V12-210101 |  |  | n/a | n/a | n/a | n/a | n/a |  | 0 | 0 | 0 | 0 | 0 |  | 0 | 0 | 0 | 0 | 0 |  | 0 | 0 | 0 | 0 | 0 |  | 0 | 0 | 0 | 0 | 0 | 0 | 0 | 0 | 0 | 0 | 0 | 0 | 0 | 0 | 0 | 0 | 0 |  | 0 | 0 | 0 | 0 | 0 | 0 | 0 | 0 | 0 | 0 | 0 | 0 | 0 | 0 | 0 | 0 | 0 | 0 | 0 | 0 | 0 | 0 | 0 | 0 | 0 | 0 | 0 | 0 | 0 | 0 | 0 | 0 | 0 | 0 | 0 |  | 0 | 0 | 0 | 0 | 0 | 0 | 0 | 0 | 0 | 0 | 0 | 0 | 0 | 0 | 0 | 0 | 0 | 0 | 0 | 0 | 0 | 0 | 0 | 0 | 0 | 0 | 0 | 0 | 0 | 0 | 0 | 0 | 0 | 0 | 0 |  | 0 | 0 | 0 | 0 | 0 | 0 | 0 | 0 | 0 | 0 | 0 | 0 | 0 | 0 | 0 | 0 | 0 | 0 | 0 | 0 | 0 | 0 | 0 | 0 | 0 | 0 | 0 | 0 | 0 | 0 | 0 | 0 | 0 | 0 | 0 |  | 0 | 0 | 0 | 0 | 0 | 0 | 0 | 0 | 0 | 0 | 0 | 0 | 0 | 0 | 0 | 0 | 0 | 0 | 0 | 0 | 0 | 0 | 0 | 0 | 0 | 0 | 0 | 0 | 0 | 0 | 0 | 0 | 0 | 0 | 0 |  | 0 | 0 | 0 | 0 | 0 | 0 | 0 | 0 | 0 | 0 | 0 | 0 | 0 | 0 | 0 | 0 | 0 | 0 | 0 | 0 | 0 | 0 | 0 | 0 | 0 | 0 | 0 | 0 | 0 | 0 | 0 | 0 | 0 | 0 | 0 |  | 0 | 0 | 0 | 0 | 0 | 0 | 0 | 0 | 0 | 0 | 0 | 0 | 0 | 0 | 0 | 0 | 0 | 0 | 0 | 0 | 0 | 0 | 0 | 0 | 0 | 0 | 0 | 0 | 0 | 0 | 0 | 0 | 0 | 0 | 0 |  | 0 | 0 | 0 | 0 | 0 | 0 | 0 | 0 | 0 | 0 | 0 | 0 | 0 | 0 | 0 | 0 | 0 | 0 | 0 | 0 | 0 | 0 | 0 | 0 | 0 | 0 | 0 | 0 | 0 | 0 | 0 | 0 | 0 | 0 | 0 |  | 0 | 0 | 0 | 0 | 0 | 0 | 0 | 0 | 0 | 0 | 0 | 0 | 0 | 0 | 0 | 0 | 0 | 0 | 0 | 0 | 0 | 0 | 0 | 0 | 0 | 0 | 0 | 0 | 0 | 0 | 0 | 0 | 0 | 0 | 0 |  | 0 | 0 | 0 | 0 | 0 | 0 | 0 | 0 | 0 | 0 | 0 | 0 | 0 | 0 | 0 | 0 | 0 | 0 | 0 | 0 | 0 | 0 | 0 | 0 | 0 | 0 | 0 | 0 | 0 | 0 | 0 | 0 | 0 | 0 | 0 |  | 0 |  | 1.65 | 0 | 0 | 0 | 1.314 | 0 | -0.50302 | 0.00019657 | 0 | -0.029607 | 0 | 2.19 | 0 | -0.83837 | 0.00032762 | 0 | -0.049346 | 0 | 10 | 4 |  | 0 |  | 0 | 0 | 0 | 0 | 0 |  |  | 0 | 0 | 0 | 0 | 0 |  | 0 | 0 | 0 | 0 | 0 | 0 | 0 | 0 | 0 | 0 | 0 | 0 | 0 |  | 0 | 0 | 0 | 0 | 0 | 0 | 0 |  | 0 | 0 | 0 | 0 | 0 | 0 | 0 |  | 0.69 | 0.6 | 0.69 | 0 |  | 0 | 0 | 0 | 0 | 0 | 0 | 0 | 0 | 0 |  | 0 | 0 | 0 | 0 | 0 | 0 | 0 | 0 | 0 | 0 | 0 |  | 0 | 0 | 0 | 0 | 0 | 0 | 0 | 0 | 0
2023_Residential_Retail Products | Residential_Retail Products_POP Retail Products_Electric_Lighting_Single-Family/Multifamily_LED Specialty Lamp, Directional_2024, Year 3 Install_0_9W | Residential_Retail Products_POP Retail Products_Electric_Lighting_Single-Family/Multifamily_LED Specialty Lamp, Directional_2024, Year 3 Install_0_9W_2023 |  | 601 |  | Residential | Retail Products | POP Retail Products | Electric | Lighting | Single-Family/Multifamily | LED Specialty Lamp, Directional | 2024, Year 3 Install | 0 | 9W | 2023 | RS-LTG-LEDD-V12-210101 |  |  | n/a | n/a | n/a | n/a | n/a |  | 0 | 0 | 0 | 0 | 0 |  | 0 | 0 | 0 | 0 | 0 |  | 0 | 0 | 0 | 0 | 0 |  | 0 | 0 | 0 | 0 | 0 | 0 | 0 | 0 | 0 | 0 | 0 | 0 | 0 | 0 | 0 | 0 | 0 |  | 0 | 0 | 0 | 0 | 0 | 0 | 0 | 0 | 0 | 0 | 0 | 0 | 0 | 0 | 0 | 0 | 0 | 0 | 0 | 0 | 0 | 0 | 0 | 0 | 0 | 0 | 0 | 0 | 0 | 0 | 0 | 0 | 0 | 0 | 0 |  | 0 | 0 | 0 | 0 | 0 | 0 | 0 | 0 | 0 | 0 | 0 | 0 | 0 | 0 | 0 | 0 | 0 | 0 | 0 | 0 | 0 | 0 | 0 | 0 | 0 | 0 | 0 | 0 | 0 | 0 | 0 | 0 | 0 | 0 | 0 |  | 0 | 0 | 0 | 0 | 0 | 0 | 0 | 0 | 0 | 0 | 0 | 0 | 0 | 0 | 0 | 0 | 0 | 0 | 0 | 0 | 0 | 0 | 0 | 0 | 0 | 0 | 0 | 0 | 0 | 0 | 0 | 0 | 0 | 0 | 0 |  | 0 | 0 | 0 | 0 | 0 | 0 | 0 | 0 | 0 | 0 | 0 | 0 | 0 | 0 | 0 | 0 | 0 | 0 | 0 | 0 | 0 | 0 | 0 | 0 | 0 | 0 | 0 | 0 | 0 | 0 | 0 | 0 | 0 | 0 | 0 |  | 0 | 0 | 0 | 0 | 0 | 0 | 0 | 0 | 0 | 0 | 0 | 0 | 0 | 0 | 0 | 0 | 0 | 0 | 0 | 0 | 0 | 0 | 0 | 0 | 0 | 0 | 0 | 0 | 0 | 0 | 0 | 0 | 0 | 0 | 0 |  | 0 | 0 | 0 | 0 | 0 | 0 | 0 | 0 | 0 | 0 | 0 | 0 | 0 | 0 | 0 | 0 | 0 | 0 | 0 | 0 | 0 | 0 | 0 | 0 | 0 | 0 | 0 | 0 | 0 | 0 | 0 | 0 | 0 | 0 | 0 |  | 0 | 0 | 0 | 0 | 0 | 0 | 0 | 0 | 0 | 0 | 0 | 0 | 0 | 0 | 0 | 0 | 0 | 0 | 0 | 0 | 0 | 0 | 0 | 0 | 0 | 0 | 0 | 0 | 0 | 0 | 0 | 0 | 0 | 0 | 0 |  | 0 | 0 | 0 | 0 | 0 | 0 | 0 | 0 | 0 | 0 | 0 | 0 | 0 | 0 | 0 | 0 | 0 | 0 | 0 | 0 | 0 | 0 | 0 | 0 | 0 | 0 | 0 | 0 | 0 | 0 | 0 | 0 | 0 | 0 | 0 |  | 0 | 0 | 0 | 0 | 0 | 0 | 0 | 0 | 0 | 0 | 0 | 0 | 0 | 0 | 0 | 0 | 0 | 0 | 0 | 0 | 0 | 0 | 0 | 0 | 0 | 0 | 0 | 0 | 0 | 0 | 0 | 0 | 0 | 0 | 0 |  | 0 |  | 1.65 | 0 | 0 | 0 | 1.314 | 0 | -0.50302 | 0.00019657 | 0 | -0.029607 | 0 | 2.19 | 0 | -0.83837 | 0.00032762 | 0 | -0.049346 | 0 | 10 | 4 |  | 0 |  | 0 | 0 | 0 | 0 | 0 |  |  | 0 | 0 | 0 | 0 | 0 |  | 0 | 0 | 0 | 0 | 0 | 0 | 0 | 0 | 0 | 0 | 0 | 0 | 0 |  | 0 | 0 | 0 | 0 | 0 | 0 | 0 |  | 0 | 0 | 0 | 0 | 0 | 0 | 0 |  | 0.69 | 0.6 | 0.69 | 0 |  | 0 | 0 | 0 | 0 | 0 | 0 | 0 | 0 | 0 |  | 0 | 0 | 0 | 0 | 0 | 0 | 0 | 0 | 0 | 0 | 0 |  | 0 | 0 | 0 | 0 | 0 | 0 | 0 | 0 | 0
2024_Residential_Retail Products | Residential_Retail Products_POP Retail Products_Electric_Lighting_Single-Family/Multifamily_LED Specialty Lamp, Directional_2024, Year 3 Install_0_9W | Residential_Retail Products_POP Retail Products_Electric_Lighting_Single-Family/Multifamily_LED Specialty Lamp, Directional_2024, Year 3 Install_0_9W_2024 |  | 601 |  | Residential | Retail Products | POP Retail Products | Electric | Lighting | Single-Family/Multifamily | LED Specialty Lamp, Directional | 2024, Year 3 Install | 0 | 9W | 2024 | RS-LTG-LEDD-V12-210101 |  |  | n/a | n/a | n/a | n/a | n/a |  | 0 | 0 | 0 | 0 | 0 |  | 0 | 0 | 0 | 0 | 0 |  | 0 | 0 | 0 | 0 | 0 |  | 0 | 0 | 0 | 0 | 0 | 0 | 0 | 0 | 0 | 0 | 0 | 0 | 0 | 0 | 0 | 0 | 0 |  | 0 | 0 | 0 | 0 | 0 | 0 | 0 | 0 | 0 | 0 | 0 | 0 | 0 | 0 | 0 | 0 | 0 | 0 | 0 | 0 | 0 | 0 | 0 | 0 | 0 | 0 | 0 | 0 | 0 | 0 | 0 | 0 | 0 | 0 | 0 |  | 0 | 0 | 0 | 0 | 0 | 0 | 0 | 0 | 0 | 0 | 0 | 0 | 0 | 0 | 0 | 0 | 0 | 0 | 0 | 0 | 0 | 0 | 0 | 0 | 0 | 0 | 0 | 0 | 0 | 0 | 0 | 0 | 0 | 0 | 0 |  | 0 | 0 | 0 | 0 | 0 | 0 | 0 | 0 | 0 | 0 | 0 | 0 | 0 | 0 | 0 | 0 | 0 | 0 | 0 | 0 | 0 | 0 | 0 | 0 | 0 | 0 | 0 | 0 | 0 | 0 | 0 | 0 | 0 | 0 | 0 |  | 0 | 0 | 0 | 0 | 0 | 0 | 0 | 0 | 0 | 0 | 0 | 0 | 0 | 0 | 0 | 0 | 0 | 0 | 0 | 0 | 0 | 0 | 0 | 0 | 0 | 0 | 0 | 0 | 0 | 0 | 0 | 0 | 0 | 0 | 0 |  | 0 | 0 | 0 | 0 | 0 | 0 | 0 | 0 | 0 | 0 | 0 | 0 | 0 | 0 | 0 | 0 | 0 | 0 | 0 | 0 | 0 | 0 | 0 | 0 | 0 | 0 | 0 | 0 | 0 | 0 | 0 | 0 | 0 | 0 | 0 |  | 0 | 0 | 0 | 0 | 0 | 0 | 0 | 0 | 0 | 0 | 0 | 0 | 0 | 0 | 0 | 0 | 0 | 0 | 0 | 0 | 0 | 0 | 0 | 0 | 0 | 0 | 0 | 0 | 0 | 0 | 0 | 0 | 0 | 0 | 0 |  | 0 | 0 | 0 | 0 | 0 | 0 | 0 | 0 | 0 | 0 | 0 | 0 | 0 | 0 | 0 | 0 | 0 | 0 | 0 | 0 | 0 | 0 | 0 | 0 | 0 | 0 | 0 | 0 | 0 | 0 | 0 | 0 | 0 | 0 | 0 |  | 0 | 0 | 0 | 0 | 0 | 0 | 0 | 0 | 0 | 0 | 0 | 0 | 0 | 0 | 0 | 0 | 0 | 0 | 0 | 0 | 0 | 0 | 0 | 0 | 0 | 0 | 0 | 0 | 0 | 0 | 0 | 0 | 0 | 0 | 0 |  | 0 | 0 | 0 | 0 | 0 | 0 | 0 | 0 | 0 | 0 | 0 | 0 | 0 | 0 | 0 | 0 | 0 | 0 | 0 | 0 | 0 | 0 | 0 | 0 | 0 | 0 | 0 | 0 | 0 | 0 | 0 | 0 | 0 | 0 | 0 |  | 0 |  | 1.65 | 0 | 0 | 0 | 1.314 | 0 | -0.50302 | 0.00019657 | 0 | -0.029607 | 0 | 2.19 | 0 | -0.83837 | 0.00032762 | 0 | -0.049346 | 0 | 10 | 4 |  | 0 |  | 0 | 0 | 0 | 0 | 0 |  |  | 0 | 0 | 0 | 0 | 0 |  | 0 | 0 | 0 | 0 | 0 | 0 | 0 | 0 | 0 | 0 | 0 | 0 | 0 |  | 0 | 0 | 0 | 0 | 0 | 0 | 0 |  | 0 | 0 | 0 | 0 | 0 | 0 | 0 |  | 0.69 | 0.6 | 0.69 | 0 |  | 0 | 0 | 0 | 0 | 0 | 0 | 0 | 0 | 0 |  | 0 | 0 | 0 | 0 | 0 | 0 | 0 | 0 | 0 | 0 | 0 |  | 0 | 0 | 0 | 0 | 0 | 0 | 0 | 0 | 0
2025_Residential_Retail Products | Residential_Retail Products_POP Retail Products_Electric_Lighting_Single-Family/Multifamily_LED Specialty Lamp, Directional_2024, Year 3 Install_0_9W | Residential_Retail Products_POP Retail Products_Electric_Lighting_Single-Family/Multifamily_LED Specialty Lamp, Directional_2024, Year 3 Install_0_9W_2025 |  | 601 |  | Residential | Retail Products | POP Retail Products | Electric | Lighting | Single-Family/Multifamily | LED Specialty Lamp, Directional | 2024, Year 3 Install | 0 | 9W | 2025 | RS-LTG-LEDD-V12-210101 |  |  | n/a | n/a | n/a | n/a | n/a |  | 0 | 0 | 0 | 0 | 0 |  | 0 | 0 | 0 | 0 | 0 |  | 0 | 0 | 0 | 0 | 0 |  | 0 | 0 | 0 | 0 | 0 | 0 | 0 | 0 | 0 | 0 | 0 | 0 | 0 | 0 | 0 | 0 | 0 |  | 0 | 0 | 0 | 0 | 0 | 0 | 0 | 0 | 0 | 0 | 0 | 0 | 0 | 0 | 0 | 0 | 0 | 0 | 0 | 0 | 0 | 0 | 0 | 0 | 0 | 0 | 0 | 0 | 0 | 0 | 0 | 0 | 0 | 0 | 0 |  | 0 | 0 | 0 | 0 | 0 | 0 | 0 | 0 | 0 | 0 | 0 | 0 | 0 | 0 | 0 | 0 | 0 | 0 | 0 | 0 | 0 | 0 | 0 | 0 | 0 | 0 | 0 | 0 | 0 | 0 | 0 | 0 | 0 | 0 | 0 |  | 0 | 0 | 0 | 0 | 0 | 0 | 0 | 0 | 0 | 0 | 0 | 0 | 0 | 0 | 0 | 0 | 0 | 0 | 0 | 0 | 0 | 0 | 0 | 0 | 0 | 0 | 0 | 0 | 0 | 0 | 0 | 0 | 0 | 0 | 0 |  | 0 | 0 | 0 | 0 | 0 | 0 | 0 | 0 | 0 | 0 | 0 | 0 | 0 | 0 | 0 | 0 | 0 | 0 | 0 | 0 | 0 | 0 | 0 | 0 | 0 | 0 | 0 | 0 | 0 | 0 | 0 | 0 | 0 | 0 | 0 |  | 0 | 0 | 0 | 0 | 0 | 0 | 0 | 0 | 0 | 0 | 0 | 0 | 0 | 0 | 0 | 0 | 0 | 0 | 0 | 0 | 0 | 0 | 0 | 0 | 0 | 0 | 0 | 0 | 0 | 0 | 0 | 0 | 0 | 0 | 0 |  | 0 | 0 | 0 | 0 | 0 | 0 | 0 | 0 | 0 | 0 | 0 | 0 | 0 | 0 | 0 | 0 | 0 | 0 | 0 | 0 | 0 | 0 | 0 | 0 | 0 | 0 | 0 | 0 | 0 | 0 | 0 | 0 | 0 | 0 | 0 |  | 0 | 0 | 0 | 0 | 0 | 0 | 0 | 0 | 0 | 0 | 0 | 0 | 0 | 0 | 0 | 0 | 0 | 0 | 0 | 0 | 0 | 0 | 0 | 0 | 0 | 0 | 0 | 0 | 0 | 0 | 0 | 0 | 0 | 0 | 0 |  | 0 | 0 | 0 | 0 | 0 | 0 | 0 | 0 | 0 | 0 | 0 | 0 | 0 | 0 | 0 | 0 | 0 | 0 | 0 | 0 | 0 | 0 | 0 | 0 | 0 | 0 | 0 | 0 | 0 | 0 | 0 | 0 | 0 | 0 | 0 |  | 0 | 0 | 0 | 0 | 0 | 0 | 0 | 0 | 0 | 0 | 0 | 0 | 0 | 0 | 0 | 0 | 0 | 0 | 0 | 0 | 0 | 0 | 0 | 0 | 0 | 0 | 0 | 0 | 0 | 0 | 0 | 0 | 0 | 0 | 0 |  | 0 |  | 1.65 | 0 | 0 | 0 | 1.314 | 0 | -0.50302 | 0.00019657 | 0 | -0.029607 | 0 | 2.19 | 0 | -0.83837 | 0.00032762 | 0 | -0.049346 | 0 | 10 | 4 |  | 0 |  | 0 | 0 | 0 | 0 | 0 |  |  | 0 | 0 | 0 | 0 | 0 |  | 0 | 0 | 0 | 0 | 0 | 0 | 0 | 0 | 0 | 0 | 0 | 0 | 0 |  | 0 | 0 | 0 | 0 | 0 | 0 | 0 |  | 0 | 0 | 0 | 0 | 0 | 0 | 0 |  | 0.69 | 0.6 | 0.69 | 0 |  | 0 | 0 | 0 | 0 | 0 | 0 | 0 | 0 | 0 |  | 0 | 0 | 0 | 0 | 0 | 0 | 0 | 0 | 0 | 0 | 0 |  | 0 | 0 | 0 | 0 | 0 | 0 | 0 | 0 | 0
2022_Residential_Retail Products | Residential_Retail Products_POP Retail Products_Electric_Lighting_Single-Family/Multifamily_LED Specialty Lamp, Directional_2025, Year 1 Install_0_17W | Residential_Retail Products_POP Retail Products_Electric_Lighting_Single-Family/Multifamily_LED Specialty Lamp, Directional_2025, Year 1 Install_0_17W_2022 |  | 602 |  | Residential | Retail Products | POP Retail Products | Electric | Lighting | Single-Family/Multifamily | LED Specialty Lamp, Directional | 2025, Year 1 Install | 0 | 17W | 2022 | RS-LTG-LEDD-V12-210101 |  |  | n/a | n/a | n/a | n/a | n/a |  | 0 | 0 | 0 | 0 | 0 |  | 0 | 0 | 0 | 0 | 0 |  | 0 | 0 | 0 | 0 | 0 |  | 0 | 0 | 0 | 0 | 0 | 0 | 0 | 0 | 0 | 0 | 0 | 0 | 0 | 0 | 0 | 0 | 0 |  | 0 | 0 | 0 | 0 | 0 | 0 | 0 | 0 | 0 | 0 | 0 | 0 | 0 | 0 | 0 | 0 | 0 | 0 | 0 | 0 | 0 | 0 | 0 | 0 | 0 | 0 | 0 | 0 | 0 | 0 | 0 | 0 | 0 | 0 | 0 |  | 0 | 0 | 0 | 0 | 0 | 0 | 0 | 0 | 0 | 0 | 0 | 0 | 0 | 0 | 0 | 0 | 0 | 0 | 0 | 0 | 0 | 0 | 0 | 0 | 0 | 0 | 0 | 0 | 0 | 0 | 0 | 0 | 0 | 0 | 0 |  | 0 | 0 | 0 | 0 | 0 | 0 | 0 | 0 | 0 | 0 | 0 | 0 | 0 | 0 | 0 | 0 | 0 | 0 | 0 | 0 | 0 | 0 | 0 | 0 | 0 | 0 | 0 | 0 | 0 | 0 | 0 | 0 | 0 | 0 | 0 |  | 0 | 0 | 0 | 0 | 0 | 0 | 0 | 0 | 0 | 0 | 0 | 0 | 0 | 0 | 0 | 0 | 0 | 0 | 0 | 0 | 0 | 0 | 0 | 0 | 0 | 0 | 0 | 0 | 0 | 0 | 0 | 0 | 0 | 0 | 0 |  | 0 | 0 | 0 | 0 | 0 | 0 | 0 | 0 | 0 | 0 | 0 | 0 | 0 | 0 | 0 | 0 | 0 | 0 | 0 | 0 | 0 | 0 | 0 | 0 | 0 | 0 | 0 | 0 | 0 | 0 | 0 | 0 | 0 | 0 | 0 |  | 0 | 0 | 0 | 0 | 0 | 0 | 0 | 0 | 0 | 0 | 0 | 0 | 0 | 0 | 0 | 0 | 0 | 0 | 0 | 0 | 0 | 0 | 0 | 0 | 0 | 0 | 0 | 0 | 0 | 0 | 0 | 0 | 0 | 0 | 0 |  | 0 | 0 | 0 | 0 | 0 | 0 | 0 | 0 | 0 | 0 | 0 | 0 | 0 | 0 | 0 | 0 | 0 | 0 | 0 | 0 | 0 | 0 | 0 | 0 | 0 | 0 | 0 | 0 | 0 | 0 | 0 | 0 | 0 | 0 | 0 |  | 0 | 0 | 0 | 0 | 0 | 0 | 0 | 0 | 0 | 0 | 0 | 0 | 0 | 0 | 0 | 0 | 0 | 0 | 0 | 0 | 0 | 0 | 0 | 0 | 0 | 0 | 0 | 0 | 0 | 0 | 0 | 0 | 0 | 0 | 0 |  | 0 | 0 | 0 | 0 | 0 | 0 | 0 | 0 | 0 | 0 | 0 | 0 | 0 | 0 | 0 | 0 | 0 | 0 | 0 | 0 | 0 | 0 | 0 | 0 | 0 | 0 | 0 | 0 | 0 | 0 | 0 | 0 | 0 | 0 | 0 |  | 0 |  | 1.65 | 0 | 0 | 0 | 19.9337 | 0 | -7.6309 | 0.002982 | 0 | -0.44915 | 0 | 33.2228 | 0 | -12.7181 | 0.00497 | 0 | -0.74858 | 0 | 10 | 4 |  | 0 |  | 0 | 0 | 0 | 0 | 0 |  |  | 0 | 0 | 0 | 0 | 0 |  | 0 | 0 | 0 | 0 | 0 | 0 | 0 | 0 | 0 | 0 | 0 | 0 | 0 |  | 0 | 0 | 0 | 0 | 0 | 0 | 0 |  | 0 | 0 | 0 | 0 | 0 | 0 | 0 |  | 0.69 | 0.55 | 0.69 | 0 |  | 0 | 0 | 0 | 0 | 0 | 0 | 0 | 0 | 0 |  | 0 | 0 | 0 | 0 | 0 | 0 | 0 | 0 | 0 | 0 | 0 |  | 0 | 0 | 0 | 0 | 0 | 0 | 0 | 0 | 0
2023_Residential_Retail Products | Residential_Retail Products_POP Retail Products_Electric_Lighting_Single-Family/Multifamily_LED Specialty Lamp, Directional_2025, Year 1 Install_0_17W | Residential_Retail Products_POP Retail Products_Electric_Lighting_Single-Family/Multifamily_LED Specialty Lamp, Directional_2025, Year 1 Install_0_17W_2023 |  | 602 |  | Residential | Retail Products | POP Retail Products | Electric | Lighting | Single-Family/Multifamily | LED Specialty Lamp, Directional | 2025, Year 1 Install | 0 | 17W | 2023 | RS-LTG-LEDD-V12-210101 |  |  | n/a | n/a | n/a | n/a | n/a |  | 0 | 0 | 0 | 0 | 0 |  | 0 | 0 | 0 | 0 | 0 |  | 0 | 0 | 0 | 0 | 0 |  | 0 | 0 | 0 | 0 | 0 | 0 | 0 | 0 | 0 | 0 | 0 | 0 | 0 | 0 | 0 | 0 | 0 |  | 0 | 0 | 0 | 0 | 0 | 0 | 0 | 0 | 0 | 0 | 0 | 0 | 0 | 0 | 0 | 0 | 0 | 0 | 0 | 0 | 0 | 0 | 0 | 0 | 0 | 0 | 0 | 0 | 0 | 0 | 0 | 0 | 0 | 0 | 0 |  | 0 | 0 | 0 | 0 | 0 | 0 | 0 | 0 | 0 | 0 | 0 | 0 | 0 | 0 | 0 | 0 | 0 | 0 | 0 | 0 | 0 | 0 | 0 | 0 | 0 | 0 | 0 | 0 | 0 | 0 | 0 | 0 | 0 | 0 | 0 |  | 0 | 0 | 0 | 0 | 0 | 0 | 0 | 0 | 0 | 0 | 0 | 0 | 0 | 0 | 0 | 0 | 0 | 0 | 0 | 0 | 0 | 0 | 0 | 0 | 0 | 0 | 0 | 0 | 0 | 0 | 0 | 0 | 0 | 0 | 0 |  | 0 | 0 | 0 | 0 | 0 | 0 | 0 | 0 | 0 | 0 | 0 | 0 | 0 | 0 | 0 | 0 | 0 | 0 | 0 | 0 | 0 | 0 | 0 | 0 | 0 | 0 | 0 | 0 | 0 | 0 | 0 | 0 | 0 | 0 | 0 |  | 0 | 0 | 0 | 0 | 0 | 0 | 0 | 0 | 0 | 0 | 0 | 0 | 0 | 0 | 0 | 0 | 0 | 0 | 0 | 0 | 0 | 0 | 0 | 0 | 0 | 0 | 0 | 0 | 0 | 0 | 0 | 0 | 0 | 0 | 0 |  | 0 | 0 | 0 | 0 | 0 | 0 | 0 | 0 | 0 | 0 | 0 | 0 | 0 | 0 | 0 | 0 | 0 | 0 | 0 | 0 | 0 | 0 | 0 | 0 | 0 | 0 | 0 | 0 | 0 | 0 | 0 | 0 | 0 | 0 | 0 |  | 0 | 0 | 0 | 0 | 0 | 0 | 0 | 0 | 0 | 0 | 0 | 0 | 0 | 0 | 0 | 0 | 0 | 0 | 0 | 0 | 0 | 0 | 0 | 0 | 0 | 0 | 0 | 0 | 0 | 0 | 0 | 0 | 0 | 0 | 0 |  | 0 | 0 | 0 | 0 | 0 | 0 | 0 | 0 | 0 | 0 | 0 | 0 | 0 | 0 | 0 | 0 | 0 | 0 | 0 | 0 | 0 | 0 | 0 | 0 | 0 | 0 | 0 | 0 | 0 | 0 | 0 | 0 | 0 | 0 | 0 |  | 0 | 0 | 0 | 0 | 0 | 0 | 0 | 0 | 0 | 0 | 0 | 0 | 0 | 0 | 0 | 0 | 0 | 0 | 0 | 0 | 0 | 0 | 0 | 0 | 0 | 0 | 0 | 0 | 0 | 0 | 0 | 0 | 0 | 0 | 0 |  | 0 |  | 1.65 | 0 | 0 | 0 | 19.9337 | 0 | -7.6309 | 0.002982 | 0 | -0.44915 | 0 | 33.2228 | 0 | -12.7181 | 0.00497 | 0 | -0.74858 | 0 | 10 | 4 |  | 0 |  | 0 | 0 | 0 | 0 | 0 |  |  | 0 | 0 | 0 | 0 | 0 |  | 0 | 0 | 0 | 0 | 0 | 0 | 0 | 0 | 0 | 0 | 0 | 0 | 0 |  | 0 | 0 | 0 | 0 | 0 | 0 | 0 |  | 0 | 0 | 0 | 0 | 0 | 0 | 0 |  | 0.69 | 0.55 | 0.69 | 0 |  | 0 | 0 | 0 | 0 | 0 | 0 | 0 | 0 | 0 |  | 0 | 0 | 0 | 0 | 0 | 0 | 0 | 0 | 0 | 0 | 0 |  | 0 | 0 | 0 | 0 | 0 | 0 | 0 | 0 | 0
2024_Residential_Retail Products | Residential_Retail Products_POP Retail Products_Electric_Lighting_Single-Family/Multifamily_LED Specialty Lamp, Directional_2025, Year 1 Install_0_17W | Residential_Retail Products_POP Retail Products_Electric_Lighting_Single-Family/Multifamily_LED Specialty Lamp, Directional_2025, Year 1 Install_0_17W_2024 |  | 602 |  | Residential | Retail Products | POP Retail Products | Electric | Lighting | Single-Family/Multifamily | LED Specialty Lamp, Directional | 2025, Year 1 Install | 0 | 17W | 2024 | RS-LTG-LEDD-V12-210101 |  |  | n/a | n/a | n/a | n/a | n/a |  | 0 | 0 | 0 | 0 | 0 |  | 0 | 0 | 0 | 0 | 0 |  | 0 | 0 | 0 | 0 | 0 |  | 0 | 0 | 0 | 0 | 0 | 0 | 0 | 0 | 0 | 0 | 0 | 0 | 0 | 0 | 0 | 0 | 0 |  | 0 | 0 | 0 | 0 | 0 | 0 | 0 | 0 | 0 | 0 | 0 | 0 | 0 | 0 | 0 | 0 | 0 | 0 | 0 | 0 | 0 | 0 | 0 | 0 | 0 | 0 | 0 | 0 | 0 | 0 | 0 | 0 | 0 | 0 | 0 |  | 0 | 0 | 0 | 0 | 0 | 0 | 0 | 0 | 0 | 0 | 0 | 0 | 0 | 0 | 0 | 0 | 0 | 0 | 0 | 0 | 0 | 0 | 0 | 0 | 0 | 0 | 0 | 0 | 0 | 0 | 0 | 0 | 0 | 0 | 0 |  | 0 | 0 | 0 | 0 | 0 | 0 | 0 | 0 | 0 | 0 | 0 | 0 | 0 | 0 | 0 | 0 | 0 | 0 | 0 | 0 | 0 | 0 | 0 | 0 | 0 | 0 | 0 | 0 | 0 | 0 | 0 | 0 | 0 | 0 | 0 |  | 0 | 0 | 0 | 0 | 0 | 0 | 0 | 0 | 0 | 0 | 0 | 0 | 0 | 0 | 0 | 0 | 0 | 0 | 0 | 0 | 0 | 0 | 0 | 0 | 0 | 0 | 0 | 0 | 0 | 0 | 0 | 0 | 0 | 0 | 0 |  | 0 | 0 | 0 | 0 | 0 | 0 | 0 | 0 | 0 | 0 | 0 | 0 | 0 | 0 | 0 | 0 | 0 | 0 | 0 | 0 | 0 | 0 | 0 | 0 | 0 | 0 | 0 | 0 | 0 | 0 | 0 | 0 | 0 | 0 | 0 |  | 0 | 0 | 0 | 0 | 0 | 0 | 0 | 0 | 0 | 0 | 0 | 0 | 0 | 0 | 0 | 0 | 0 | 0 | 0 | 0 | 0 | 0 | 0 | 0 | 0 | 0 | 0 | 0 | 0 | 0 | 0 | 0 | 0 | 0 | 0 |  | 0 | 0 | 0 | 0 | 0 | 0 | 0 | 0 | 0 | 0 | 0 | 0 | 0 | 0 | 0 | 0 | 0 | 0 | 0 | 0 | 0 | 0 | 0 | 0 | 0 | 0 | 0 | 0 | 0 | 0 | 0 | 0 | 0 | 0 | 0 |  | 0 | 0 | 0 | 0 | 0 | 0 | 0 | 0 | 0 | 0 | 0 | 0 | 0 | 0 | 0 | 0 | 0 | 0 | 0 | 0 | 0 | 0 | 0 | 0 | 0 | 0 | 0 | 0 | 0 | 0 | 0 | 0 | 0 | 0 | 0 |  | 0 | 0 | 0 | 0 | 0 | 0 | 0 | 0 | 0 | 0 | 0 | 0 | 0 | 0 | 0 | 0 | 0 | 0 | 0 | 0 | 0 | 0 | 0 | 0 | 0 | 0 | 0 | 0 | 0 | 0 | 0 | 0 | 0 | 0 | 0 |  | 0 |  | 1.65 | 0 | 0 | 0 | 19.9337 | 0 | -7.6309 | 0.002982 | 0 | -0.44915 | 0 | 33.2228 | 0 | -12.7181 | 0.00497 | 0 | -0.74858 | 0 | 10 | 4 |  | 0 |  | 0 | 0 | 0 | 0 | 0 |  |  | 0 | 0 | 0 | 0 | 0 |  | 0 | 0 | 0 | 0 | 0 | 0 | 0 | 0 | 0 | 0 | 0 | 0 | 0 |  | 0 | 0 | 0 | 0 | 0 | 0 | 0 |  | 0 | 0 | 0 | 0 | 0 | 0 | 0 |  | 0.69 | 0.55 | 0.69 | 0 |  | 0 | 0 | 0 | 0 | 0 | 0 | 0 | 0 | 0 |  | 0 | 0 | 0 | 0 | 0 | 0 | 0 | 0 | 0 | 0 | 0 |  | 0 | 0 | 0 | 0 | 0 | 0 | 0 | 0 | 0
2025_Residential_Retail Products | Residential_Retail Products_POP Retail Products_Electric_Lighting_Single-Family/Multifamily_LED Specialty Lamp, Directional_2025, Year 1 Install_0_17W | Residential_Retail Products_POP Retail Products_Electric_Lighting_Single-Family/Multifamily_LED Specialty Lamp, Directional_2025, Year 1 Install_0_17W_2025 |  | 602 |  | Residential | Retail Products | POP Retail Products | Electric | Lighting | Single-Family/Multifamily | LED Specialty Lamp, Directional | 2025, Year 1 Install | 0 | 17W | 2025 | RS-LTG-LEDD-V12-210101 |  |  | 5.2223 | 3.8867 | 5.2223 | 15.9757 | 0.31093 |  | 61454.2278 | 56452.7808 | 61454.2278 | 166713.3718 | -122548.4286 |  | 76008.7808 | 76008.7808 | 76008.7808 | 177845.6248 | 55297.1962 |  | 14554.553 | 19556 | 14554.553 | 11132.253 | 177845.6248 |  | 31554.6491 | 30869.1855 | 5511.7212 | -12638.3595 | 0 | 27642.8413 | -10030.9488 | 4639.1626 | -753.5964 | -785.8742 | 205414.9218 | -47125.297 | 0 | 11132.253 | 19556 | 3422.3 | 0 |  | 0 | 0 | 0 | 138.3414 | 138.3414 | 138.3414 | 138.3414 | 83.0048 | 83.0048 | 83.0048 | 83.0048 | 83.0048 | 83.0048 | 0 | 0 | 0 | 0 | 0 | 0 | 0 | 0 | 0 | 0 | 0 | 0 | 0 | 0 | 0 | 0 | 0 | 0 | 0 | 0 | 0 | 0 |  | 0 | 0 | 0 | 224.148 | 224.148 | 224.148 | 224.148 | 134.4888 | 134.4888 | 134.4888 | 134.4888 | 134.4888 | 134.4888 | 0 | 0 | 0 | 0 | 0 | 0 | 0 | 0 | 0 | 0 | 0 | 0 | 0 | 0 | 0 | 0 | 0 | 0 | 0 | 0 | 0 | 0 |  | 0 | 0 | 0 | 0 | 0 | 0 | 0 | 0 | 0 | 0 | 0 | 0 | 0 | 0 | 0 | 0 | 0 | 0 | 0 | 0 | 0 | 0 | 0 | 0 | 0 | 0 | 0 | 0 | 0 | 0 | 0 | 0 | 0 | 0 | 0 |  | 0 | 0 | 0 | 0 | 0 | 0 | 0 | 0 | 0 | 0 | 0 | 0 | 0 | 0 | 0 | 0 | 0 | 0 | 0 | 0 | 0 | 0 | 0 | 0 | 0 | 0 | 0 | 0 | 0 | 0 | 0 | 0 | 0 | 0 | 0 |  | 0 | 0 | 0 | -4025.7769 | -4025.7769 | -4025.7769 | -4025.7769 | -2415.4661 | -2415.4661 | -2415.4661 | -2415.4661 | -2415.4661 | -2415.4661 | 0 | 0 | 0 | 0 | 0 | 0 | 0 | 0 | 0 | 0 | 0 | 0 | 0 | 0 | 0 | 0 | 0 | 0 | 0 | 0 | 0 | 0 |  | 0 | 0 | 0 | 0 | 0 | 0 | 0 | 0 | 0 | 0 | 0 | 0 | 0 | 0 | 0 | 0 | 0 | 0 | 0 | 0 | 0 | 0 | 0 | 0 | 0 | 0 | 0 | 0 | 0 | 0 | 0 | 0 | 0 | 0 | 0 |  | 0 | 0 | 0 | 0 | 0 | 0 | 0 | 0 | 0 | 0 | 0 | 0 | 0 | 0 | 0 | 0 | 0 | 0 | 0 | 0 | 0 | 0 | 0 | 0 | 0 | 0 | 0 | 0 | 0 | 0 | 0 | 0 | 0 | 0 | 0 |  | 0 | 0 | 0 | 33.5316 | 33.5316 | 33.5316 | 33.5316 | 20.1189 | 20.1189 | 20.1189 | 20.1189 | 20.1189 | 20.1189 | 0 | 0 | 0 | 0 | 0 | 0 | 0 | 0 | 0 | 0 | 0 | 0 | 0 | 0 | 0 | 0 | 0 | 0 | 0 | 0 | 0 | 0 |  | 0 | 0 | 0 | 0 | 0 | 0 | 0 | 0 | 0 | 0 | 0 | 0 | 0 | 0 | 0 | 0 | 0 | 0 | 0 | 0 | 0 | 0 | 0 | 0 | 0 | 0 | 0 | 0 | 0 | 0 | 0 | 0 | 0 | 0 | 0 |  | 9778 |  | 1.65 | 0 | 0 | 0 | 19.9337 | 0 | -7.6309 | 0.002982 | 0 | -0.44915 | 0 | 33.2228 | 0 | -12.7181 | 0.00497 | 0 | -0.74858 | 0 | 10 | 4 |  | 16133.7 |  | 0 | 19556 | 0 | 0 | 19556 |  |  | 1703.5249 | 254.84 | 0 | 0 | 0 |  | 324.8522 | 224.148 | 0 | 224.148 | 33.5316 | 0 | 0 | 0 | 324.8522 | 0 | 3248.522 | 0 | 0 |  | 194.9113 | 0 | -74.6145 | 29.1579 | 0 | -4391.7566 | 0 |  | 324.8522 | 0 | -124.3575 | 48.5965 | 0 | -7319.5943 | 0 |  | 0.69 | 0.55 | 0.69 | 0 |  | 0 | 0 | 0 | 0 | 0 | 0 | 0 | 89.6592 | 0 |  | 0 | 0 | 0 | 0 | 0 | 0 | 0 | 26409.1484 | 0 | 45965.1484 | 1165.5697 |  | 0 | 0 | 0 | 0 | 0 | 0 | 0 | 0 | 0
2022_Residential_Retail Products | Residential_Retail Products_POP Retail Products_Electric_Lighting_Single-Family/Multifamily_LED Specialty Lamp, Directional_2025, Year 1 Install_0_23W | Residential_Retail Products_POP Retail Products_Electric_Lighting_Single-Family/Multifamily_LED Specialty Lamp, Directional_2025, Year 1 Install_0_23W_2022 |  | 603 |  | Residential | Retail Products | POP Retail Products | Electric | Lighting | Single-Family/Multifamily | LED Specialty Lamp, Directional | 2025, Year 1 Install | 0 | 23W | 2022 | RS-LTG-LEDD-V12-210101 |  |  | n/a | n/a | n/a | n/a | n/a |  | 0 | 0 | 0 | 0 | 0 |  | 0 | 0 | 0 | 0 | 0 |  | 0 | 0 | 0 | 0 | 0 |  | 0 | 0 | 0 | 0 | 0 | 0 | 0 | 0 | 0 | 0 | 0 | 0 | 0 | 0 | 0 | 0 | 0 |  | 0 | 0 | 0 | 0 | 0 | 0 | 0 | 0 | 0 | 0 | 0 | 0 | 0 | 0 | 0 | 0 | 0 | 0 | 0 | 0 | 0 | 0 | 0 | 0 | 0 | 0 | 0 | 0 | 0 | 0 | 0 | 0 | 0 | 0 | 0 |  | 0 | 0 | 0 | 0 | 0 | 0 | 0 | 0 | 0 | 0 | 0 | 0 | 0 | 0 | 0 | 0 | 0 | 0 | 0 | 0 | 0 | 0 | 0 | 0 | 0 | 0 | 0 | 0 | 0 | 0 | 0 | 0 | 0 | 0 | 0 |  | 0 | 0 | 0 | 0 | 0 | 0 | 0 | 0 | 0 | 0 | 0 | 0 | 0 | 0 | 0 | 0 | 0 | 0 | 0 | 0 | 0 | 0 | 0 | 0 | 0 | 0 | 0 | 0 | 0 | 0 | 0 | 0 | 0 | 0 | 0 |  | 0 | 0 | 0 | 0 | 0 | 0 | 0 | 0 | 0 | 0 | 0 | 0 | 0 | 0 | 0 | 0 | 0 | 0 | 0 | 0 | 0 | 0 | 0 | 0 | 0 | 0 | 0 | 0 | 0 | 0 | 0 | 0 | 0 | 0 | 0 |  | 0 | 0 | 0 | 0 | 0 | 0 | 0 | 0 | 0 | 0 | 0 | 0 | 0 | 0 | 0 | 0 | 0 | 0 | 0 | 0 | 0 | 0 | 0 | 0 | 0 | 0 | 0 | 0 | 0 | 0 | 0 | 0 | 0 | 0 | 0 |  | 0 | 0 | 0 | 0 | 0 | 0 | 0 | 0 | 0 | 0 | 0 | 0 | 0 | 0 | 0 | 0 | 0 | 0 | 0 | 0 | 0 | 0 | 0 | 0 | 0 | 0 | 0 | 0 | 0 | 0 | 0 | 0 | 0 | 0 | 0 |  | 0 | 0 | 0 | 0 | 0 | 0 | 0 | 0 | 0 | 0 | 0 | 0 | 0 | 0 | 0 | 0 | 0 | 0 | 0 | 0 | 0 | 0 | 0 | 0 | 0 | 0 | 0 | 0 | 0 | 0 | 0 | 0 | 0 | 0 | 0 |  | 0 | 0 | 0 | 0 | 0 | 0 | 0 | 0 | 0 | 0 | 0 | 0 | 0 | 0 | 0 | 0 | 0 | 0 | 0 | 0 | 0 | 0 | 0 | 0 | 0 | 0 | 0 | 0 | 0 | 0 | 0 | 0 | 0 | 0 | 0 |  | 0 | 0 | 0 | 0 | 0 | 0 | 0 | 0 | 0 | 0 | 0 | 0 | 0 | 0 | 0 | 0 | 0 | 0 | 0 | 0 | 0 | 0 | 0 | 0 | 0 | 0 | 0 | 0 | 0 | 0 | 0 | 0 | 0 | 0 | 0 |  | 0 |  | 1.65 | 0 | 0 | 0 | 26.4637 | 0 | -10.1306 | 0.0039588 | 0 | -0.59628 | 0 | 44.1061 | 0 | -16.8844 | 0.0065981 | 0 | -0.9938 | 0 | 10 | 4 |  | 0 |  | 0 | 0 | 0 | 0 | 0 |  |  | 0 | 0 | 0 | 0 | 0 |  | 0 | 0 | 0 | 0 | 0 | 0 | 0 | 0 | 0 | 0 | 0 | 0 | 0 |  | 0 | 0 | 0 | 0 | 0 | 0 | 0 |  | 0 | 0 | 0 | 0 | 0 | 0 | 0 |  | 0.69 | 0.55 | 0.69 | 0 |  | 0 | 0 | 0 | 0 | 0 | 0 | 0 | 0 | 0 |  | 0 | 0 | 0 | 0 | 0 | 0 | 0 | 0 | 0 | 0 | 0 |  | 0 | 0 | 0 | 0 | 0 | 0 | 0 | 0 | 0
2023_Residential_Retail Products | Residential_Retail Products_POP Retail Products_Electric_Lighting_Single-Family/Multifamily_LED Specialty Lamp, Directional_2025, Year 1 Install_0_23W | Residential_Retail Products_POP Retail Products_Electric_Lighting_Single-Family/Multifamily_LED Specialty Lamp, Directional_2025, Year 1 Install_0_23W_2023 |  | 603 |  | Residential | Retail Products | POP Retail Products | Electric | Lighting | Single-Family/Multifamily | LED Specialty Lamp, Directional | 2025, Year 1 Install | 0 | 23W | 2023 | RS-LTG-LEDD-V12-210101 |  |  | n/a | n/a | n/a | n/a | n/a |  | 0 | 0 | 0 | 0 | 0 |  | 0 | 0 | 0 | 0 | 0 |  | 0 | 0 | 0 | 0 | 0 |  | 0 | 0 | 0 | 0 | 0 | 0 | 0 | 0 | 0 | 0 | 0 | 0 | 0 | 0 | 0 | 0 | 0 |  | 0 | 0 | 0 | 0 | 0 | 0 | 0 | 0 | 0 | 0 | 0 | 0 | 0 | 0 | 0 | 0 | 0 | 0 | 0 | 0 | 0 | 0 | 0 | 0 | 0 | 0 | 0 | 0 | 0 | 0 | 0 | 0 | 0 | 0 | 0 |  | 0 | 0 | 0 | 0 | 0 | 0 | 0 | 0 | 0 | 0 | 0 | 0 | 0 | 0 | 0 | 0 | 0 | 0 | 0 | 0 | 0 | 0 | 0 | 0 | 0 | 0 | 0 | 0 | 0 | 0 | 0 | 0 | 0 | 0 | 0 |  | 0 | 0 | 0 | 0 | 0 | 0 | 0 | 0 | 0 | 0 | 0 | 0 | 0 | 0 | 0 | 0 | 0 | 0 | 0 | 0 | 0 | 0 | 0 | 0 | 0 | 0 | 0 | 0 | 0 | 0 | 0 | 0 | 0 | 0 | 0 |  | 0 | 0 | 0 | 0 | 0 | 0 | 0 | 0 | 0 | 0 | 0 | 0 | 0 | 0 | 0 | 0 | 0 | 0 | 0 | 0 | 0 | 0 | 0 | 0 | 0 | 0 | 0 | 0 | 0 | 0 | 0 | 0 | 0 | 0 | 0 |  | 0 | 0 | 0 | 0 | 0 | 0 | 0 | 0 | 0 | 0 | 0 | 0 | 0 | 0 | 0 | 0 | 0 | 0 | 0 | 0 | 0 | 0 | 0 | 0 | 0 | 0 | 0 | 0 | 0 | 0 | 0 | 0 | 0 | 0 | 0 |  | 0 | 0 | 0 | 0 | 0 | 0 | 0 | 0 | 0 | 0 | 0 | 0 | 0 | 0 | 0 | 0 | 0 | 0 | 0 | 0 | 0 | 0 | 0 | 0 | 0 | 0 | 0 | 0 | 0 | 0 | 0 | 0 | 0 | 0 | 0 |  | 0 | 0 | 0 | 0 | 0 | 0 | 0 | 0 | 0 | 0 | 0 | 0 | 0 | 0 | 0 | 0 | 0 | 0 | 0 | 0 | 0 | 0 | 0 | 0 | 0 | 0 | 0 | 0 | 0 | 0 | 0 | 0 | 0 | 0 | 0 |  | 0 | 0 | 0 | 0 | 0 | 0 | 0 | 0 | 0 | 0 | 0 | 0 | 0 | 0 | 0 | 0 | 0 | 0 | 0 | 0 | 0 | 0 | 0 | 0 | 0 | 0 | 0 | 0 | 0 | 0 | 0 | 0 | 0 | 0 | 0 |  | 0 | 0 | 0 | 0 | 0 | 0 | 0 | 0 | 0 | 0 | 0 | 0 | 0 | 0 | 0 | 0 | 0 | 0 | 0 | 0 | 0 | 0 | 0 | 0 | 0 | 0 | 0 | 0 | 0 | 0 | 0 | 0 | 0 | 0 | 0 |  | 0 |  | 1.65 | 0 | 0 | 0 | 26.4637 | 0 | -10.1306 | 0.0039588 | 0 | -0.59628 | 0 | 44.1061 | 0 | -16.8844 | 0.0065981 | 0 | -0.9938 | 0 | 10 | 4 |  | 0 |  | 0 | 0 | 0 | 0 | 0 |  |  | 0 | 0 | 0 | 0 | 0 |  | 0 | 0 | 0 | 0 | 0 | 0 | 0 | 0 | 0 | 0 | 0 | 0 | 0 |  | 0 | 0 | 0 | 0 | 0 | 0 | 0 |  | 0 | 0 | 0 | 0 | 0 | 0 | 0 |  | 0.69 | 0.55 | 0.69 | 0 |  | 0 | 0 | 0 | 0 | 0 | 0 | 0 | 0 | 0 |  | 0 | 0 | 0 | 0 | 0 | 0 | 0 | 0 | 0 | 0 | 0 |  | 0 | 0 | 0 | 0 | 0 | 0 | 0 | 0 | 0
2024_Residential_Retail Products | Residential_Retail Products_POP Retail Products_Electric_Lighting_Single-Family/Multifamily_LED Specialty Lamp, Directional_2025, Year 1 Install_0_23W | Residential_Retail Products_POP Retail Products_Electric_Lighting_Single-Family/Multifamily_LED Specialty Lamp, Directional_2025, Year 1 Install_0_23W_2024 |  | 603 |  | Residential | Retail Products | POP Retail Products | Electric | Lighting | Single-Family/Multifamily | LED Specialty Lamp, Directional | 2025, Year 1 Install | 0 | 23W | 2024 | RS-LTG-LEDD-V12-210101 |  |  | n/a | n/a | n/a | n/a | n/a |  | 0 | 0 | 0 | 0 | 0 |  | 0 | 0 | 0 | 0 | 0 |  | 0 | 0 | 0 | 0 | 0 |  | 0 | 0 | 0 | 0 | 0 | 0 | 0 | 0 | 0 | 0 | 0 | 0 | 0 | 0 | 0 | 0 | 0 |  | 0 | 0 | 0 | 0 | 0 | 0 | 0 | 0 | 0 | 0 | 0 | 0 | 0 | 0 | 0 | 0 | 0 | 0 | 0 | 0 | 0 | 0 | 0 | 0 | 0 | 0 | 0 | 0 | 0 | 0 | 0 | 0 | 0 | 0 | 0 |  | 0 | 0 | 0 | 0 | 0 | 0 | 0 | 0 | 0 | 0 | 0 | 0 | 0 | 0 | 0 | 0 | 0 | 0 | 0 | 0 | 0 | 0 | 0 | 0 | 0 | 0 | 0 | 0 | 0 | 0 | 0 | 0 | 0 | 0 | 0 |  | 0 | 0 | 0 | 0 | 0 | 0 | 0 | 0 | 0 | 0 | 0 | 0 | 0 | 0 | 0 | 0 | 0 | 0 | 0 | 0 | 0 | 0 | 0 | 0 | 0 | 0 | 0 | 0 | 0 | 0 | 0 | 0 | 0 | 0 | 0 |  | 0 | 0 | 0 | 0 | 0 | 0 | 0 | 0 | 0 | 0 | 0 | 0 | 0 | 0 | 0 | 0 | 0 | 0 | 0 | 0 | 0 | 0 | 0 | 0 | 0 | 0 | 0 | 0 | 0 | 0 | 0 | 0 | 0 | 0 | 0 |  | 0 | 0 | 0 | 0 | 0 | 0 | 0 | 0 | 0 | 0 | 0 | 0 | 0 | 0 | 0 | 0 | 0 | 0 | 0 | 0 | 0 | 0 | 0 | 0 | 0 | 0 | 0 | 0 | 0 | 0 | 0 | 0 | 0 | 0 | 0 |  | 0 | 0 | 0 | 0 | 0 | 0 | 0 | 0 | 0 | 0 | 0 | 0 | 0 | 0 | 0 | 0 | 0 | 0 | 0 | 0 | 0 | 0 | 0 | 0 | 0 | 0 | 0 | 0 | 0 | 0 | 0 | 0 | 0 | 0 | 0 |  | 0 | 0 | 0 | 0 | 0 | 0 | 0 | 0 | 0 | 0 | 0 | 0 | 0 | 0 | 0 | 0 | 0 | 0 | 0 | 0 | 0 | 0 | 0 | 0 | 0 | 0 | 0 | 0 | 0 | 0 | 0 | 0 | 0 | 0 | 0 |  | 0 | 0 | 0 | 0 | 0 | 0 | 0 | 0 | 0 | 0 | 0 | 0 | 0 | 0 | 0 | 0 | 0 | 0 | 0 | 0 | 0 | 0 | 0 | 0 | 0 | 0 | 0 | 0 | 0 | 0 | 0 | 0 | 0 | 0 | 0 |  | 0 | 0 | 0 | 0 | 0 | 0 | 0 | 0 | 0 | 0 | 0 | 0 | 0 | 0 | 0 | 0 | 0 | 0 | 0 | 0 | 0 | 0 | 0 | 0 | 0 | 0 | 0 | 0 | 0 | 0 | 0 | 0 | 0 | 0 | 0 |  | 0 |  | 1.65 | 0 | 0 | 0 | 26.4637 | 0 | -10.1306 | 0.0039588 | 0 | -0.59628 | 0 | 44.1061 | 0 | -16.8844 | 0.0065981 | 0 | -0.9938 | 0 | 10 | 4 |  | 0 |  | 0 | 0 | 0 | 0 | 0 |  |  | 0 | 0 | 0 | 0 | 0 |  | 0 | 0 | 0 | 0 | 0 | 0 | 0 | 0 | 0 | 0 | 0 | 0 | 0 |  | 0 | 0 | 0 | 0 | 0 | 0 | 0 |  | 0 | 0 | 0 | 0 | 0 | 0 | 0 |  | 0.69 | 0.55 | 0.69 | 0 |  | 0 | 0 | 0 | 0 | 0 | 0 | 0 | 0 | 0 |  | 0 | 0 | 0 | 0 | 0 | 0 | 0 | 0 | 0 | 0 | 0 |  | 0 | 0 | 0 | 0 | 0 | 0 | 0 | 0 | 0
2025_Residential_Retail Products | Residential_Retail Products_POP Retail Products_Electric_Lighting_Single-Family/Multifamily_LED Specialty Lamp, Directional_2025, Year 1 Install_0_23W | Residential_Retail Products_POP Retail Products_Electric_Lighting_Single-Family/Multifamily_LED Specialty Lamp, Directional_2025, Year 1 Install_0_23W_2025 |  | 603 |  | Residential | Retail Products | POP Retail Products | Electric | Lighting | Single-Family/Multifamily | LED Specialty Lamp, Directional | 2025, Year 1 Install | 0 | 23W | 2025 | RS-LTG-LEDD-V12-210101 |  |  | 6.9331 | 5.16 | 6.9331 | 20.6337 | 0.3196 |  | 215884.1399 | 203380.5224 | 215884.1399 | 546417.174 | -390718.319 |  | 252270.5224 | 252270.5224 | 252270.5224 | 574247.8065 | 183529.4875 |  | 36386.3825 | 48890 | 36386.3825 | 27830.6325 | 574247.8065 |  | 104728.7922 | 102453.7622 | 18293.2126 | -41946.2795 | 0 | 91745.6372 | -33292.373 | 15397.2206 | -2501.1604 | -2608.2893 | 681765.0421 | -156407.2356 | 0 | 27830.6325 | 48890 | 8555.75 | 0 |  | 0 | 0 | 0 | 459.1502 | 459.1502 | 459.1502 | 459.1502 | 275.4901 | 275.4901 | 275.4901 | 275.4901 | 275.4901 | 275.4901 | 0 | 0 | 0 | 0 | 0 | 0 | 0 | 0 | 0 | 0 | 0 | 0 | 0 | 0 | 0 | 0 | 0 | 0 | 0 | 0 | 0 | 0 |  | 0 | 0 | 0 | 743.9395 | 743.9395 | 743.9395 | 743.9395 | 446.3637 | 446.3637 | 446.3637 | 446.3637 | 446.3637 | 446.3637 | 0 | 0 | 0 | 0 | 0 | 0 | 0 | 0 | 0 | 0 | 0 | 0 | 0 | 0 | 0 | 0 | 0 | 0 | 0 | 0 | 0 | 0 |  | 0 | 0 | 0 | 0 | 0 | 0 | 0 | 0 | 0 | 0 | 0 | 0 | 0 | 0 | 0 | 0 | 0 | 0 | 0 | 0 | 0 | 0 | 0 | 0 | 0 | 0 | 0 | 0 | 0 | 0 | 0 | 0 | 0 | 0 | 0 |  | 0 | 0 | 0 | 0 | 0 | 0 | 0 | 0 | 0 | 0 | 0 | 0 | 0 | 0 | 0 | 0 | 0 | 0 | 0 | 0 | 0 | 0 | 0 | 0 | 0 | 0 | 0 | 0 | 0 | 0 | 0 | 0 | 0 | 0 | 0 |  | 0 | 0 | 0 | -13361.4147 | -13361.4147 | -13361.4147 | -13361.4147 | -8016.8488 | -8016.8488 | -8016.8488 | -8016.8488 | -8016.8488 | -8016.8488 | 0 | 0 | 0 | 0 | 0 | 0 | 0 | 0 | 0 | 0 | 0 | 0 | 0 | 0 | 0 | 0 | 0 | 0 | 0 | 0 | 0 | 0 |  | 0 | 0 | 0 | 0 | 0 | 0 | 0 | 0 | 0 | 0 | 0 | 0 | 0 | 0 | 0 | 0 | 0 | 0 | 0 | 0 | 0 | 0 | 0 | 0 | 0 | 0 | 0 | 0 | 0 | 0 | 0 | 0 | 0 | 0 | 0 |  | 0 | 0 | 0 | 0 | 0 | 0 | 0 | 0 | 0 | 0 | 0 | 0 | 0 | 0 | 0 | 0 | 0 | 0 | 0 | 0 | 0 | 0 | 0 | 0 | 0 | 0 | 0 | 0 | 0 | 0 | 0 | 0 | 0 | 0 | 0 |  | 0 | 0 | 0 | 111.2901 | 111.2901 | 111.2901 | 111.2901 | 66.7741 | 66.7741 | 66.7741 | 66.7741 | 66.7741 | 66.7741 | 0 | 0 | 0 | 0 | 0 | 0 | 0 | 0 | 0 | 0 | 0 | 0 | 0 | 0 | 0 | 0 | 0 | 0 | 0 | 0 | 0 | 0 |  | 0 | 0 | 0 | 0 | 0 | 0 | 0 | 0 | 0 | 0 | 0 | 0 | 0 | 0 | 0 | 0 | 0 | 0 | 0 | 0 | 0 | 0 | 0 | 0 | 0 | 0 | 0 | 0 | 0 | 0 | 0 | 0 | 0 | 0 | 0 |  | 24445 |  | 1.65 | 0 | 0 | 0 | 26.4637 | 0 | -10.1306 | 0.0039588 | 0 | -0.59628 | 0 | 44.1061 | 0 | -16.8844 | 0.0065981 | 0 | -0.9938 | 0 | 10 | 4 |  | 40334.25 |  | 0 | 48890 | 0 | 0 | 48890 |  |  | 5653.9406 | 845.8051 | 0 | 0 | 0 |  | 1078.1733 | 743.9395 | 0 | 743.9395 | 111.2901 | 0 | 0 | 0 | 1078.1733 | 0 | 10781.7326 | 0 | 0 |  | 646.904 | 0 | -247.6429 | 96.774 | 0 | -14576.0887 | 0 |  | 1078.1733 | 0 | -412.7382 | 161.2901 | 0 | -24293.4812 | 0 |  | 0.69 | 0.55 | 0.69 | 0 |  | 0 | 0 | 0 | 0 | 0 | 0 | 0 | 297.5758 | 0 |  | 0 | 0 | 0 | 0 | 0 | 0 | 0 | 87651.0529 | 0 | 136541.0529 | 3868.4856 |  | 0 | 0 | 0 | 0 | 0 | 0 | 0 | 0 | 0
2022_Residential_Retail Products | Residential_Retail Products_POP Retail Products_Electric_Lighting_Single-Family/Multifamily_LED Specialty Lamp, Directional_2025, Year 1 Install_0_9W | Residential_Retail Products_POP Retail Products_Electric_Lighting_Single-Family/Multifamily_LED Specialty Lamp, Directional_2025, Year 1 Install_0_9W_2022 |  | 604 |  | Residential | Retail Products | POP Retail Products | Electric | Lighting | Single-Family/Multifamily | LED Specialty Lamp, Directional | 2025, Year 1 Install | 0 | 9W | 2022 | RS-LTG-LEDD-V12-210101 |  |  | n/a | n/a | n/a | n/a | n/a |  | 0 | 0 | 0 | 0 | 0 |  | 0 | 0 | 0 | 0 | 0 |  | 0 | 0 | 0 | 0 | 0 |  | 0 | 0 | 0 | 0 | 0 | 0 | 0 | 0 | 0 | 0 | 0 | 0 | 0 | 0 | 0 | 0 | 0 |  | 0 | 0 | 0 | 0 | 0 | 0 | 0 | 0 | 0 | 0 | 0 | 0 | 0 | 0 | 0 | 0 | 0 | 0 | 0 | 0 | 0 | 0 | 0 | 0 | 0 | 0 | 0 | 0 | 0 | 0 | 0 | 0 | 0 | 0 | 0 |  | 0 | 0 | 0 | 0 | 0 | 0 | 0 | 0 | 0 | 0 | 0 | 0 | 0 | 0 | 0 | 0 | 0 | 0 | 0 | 0 | 0 | 0 | 0 | 0 | 0 | 0 | 0 | 0 | 0 | 0 | 0 | 0 | 0 | 0 | 0 |  | 0 | 0 | 0 | 0 | 0 | 0 | 0 | 0 | 0 | 0 | 0 | 0 | 0 | 0 | 0 | 0 | 0 | 0 | 0 | 0 | 0 | 0 | 0 | 0 | 0 | 0 | 0 | 0 | 0 | 0 | 0 | 0 | 0 | 0 | 0 |  | 0 | 0 | 0 | 0 | 0 | 0 | 0 | 0 | 0 | 0 | 0 | 0 | 0 | 0 | 0 | 0 | 0 | 0 | 0 | 0 | 0 | 0 | 0 | 0 | 0 | 0 | 0 | 0 | 0 | 0 | 0 | 0 | 0 | 0 | 0 |  | 0 | 0 | 0 | 0 | 0 | 0 | 0 | 0 | 0 | 0 | 0 | 0 | 0 | 0 | 0 | 0 | 0 | 0 | 0 | 0 | 0 | 0 | 0 | 0 | 0 | 0 | 0 | 0 | 0 | 0 | 0 | 0 | 0 | 0 | 0 |  | 0 | 0 | 0 | 0 | 0 | 0 | 0 | 0 | 0 | 0 | 0 | 0 | 0 | 0 | 0 | 0 | 0 | 0 | 0 | 0 | 0 | 0 | 0 | 0 | 0 | 0 | 0 | 0 | 0 | 0 | 0 | 0 | 0 | 0 | 0 |  | 0 | 0 | 0 | 0 | 0 | 0 | 0 | 0 | 0 | 0 | 0 | 0 | 0 | 0 | 0 | 0 | 0 | 0 | 0 | 0 | 0 | 0 | 0 | 0 | 0 | 0 | 0 | 0 | 0 | 0 | 0 | 0 | 0 | 0 | 0 |  | 0 | 0 | 0 | 0 | 0 | 0 | 0 | 0 | 0 | 0 | 0 | 0 | 0 | 0 | 0 | 0 | 0 | 0 | 0 | 0 | 0 | 0 | 0 | 0 | 0 | 0 | 0 | 0 | 0 | 0 | 0 | 0 | 0 | 0 | 0 |  | 0 | 0 | 0 | 0 | 0 | 0 | 0 | 0 | 0 | 0 | 0 | 0 | 0 | 0 | 0 | 0 | 0 | 0 | 0 | 0 | 0 | 0 | 0 | 0 | 0 | 0 | 0 | 0 | 0 | 0 | 0 | 0 | 0 | 0 | 0 |  | 0 |  | 1.65 | 0 | 0 | 0 | 14.091 | 0 | -5.3942 | 0.002108 | 0 | -0.3175 | 0 | 23.4851 | 0 | -8.9904 | 0.0035133 | 0 | -0.52917 | 0 | 10 | 4 |  | 0 |  | 0 | 0 | 0 | 0 | 0 |  |  | 0 | 0 | 0 | 0 | 0 |  | 0 | 0 | 0 | 0 | 0 | 0 | 0 | 0 | 0 | 0 | 0 | 0 | 0 |  | 0 | 0 | 0 | 0 | 0 | 0 | 0 |  | 0 | 0 | 0 | 0 | 0 | 0 | 0 |  | 0.69 | 0.55 | 0.69 | 0 |  | 0 | 0 | 0 | 0 | 0 | 0 | 0 | 0 | 0 |  | 0 | 0 | 0 | 0 | 0 | 0 | 0 | 0 | 0 | 0 | 0 |  | 0 | 0 | 0 | 0 | 0 | 0 | 0 | 0 | 0
2023_Residential_Retail Products | Residential_Retail Products_POP Retail Products_Electric_Lighting_Single-Family/Multifamily_LED Specialty Lamp, Directional_2025, Year 1 Install_0_9W | Residential_Retail Products_POP Retail Products_Electric_Lighting_Single-Family/Multifamily_LED Specialty Lamp, Directional_2025, Year 1 Install_0_9W_2023 |  | 604 |  | Residential | Retail Products | POP Retail Products | Electric | Lighting | Single-Family/Multifamily | LED Specialty Lamp, Directional | 2025, Year 1 Install | 0 | 9W | 2023 | RS-LTG-LEDD-V12-210101 |  |  | n/a | n/a | n/a | n/a | n/a |  | 0 | 0 | 0 | 0 | 0 |  | 0 | 0 | 0 | 0 | 0 |  | 0 | 0 | 0 | 0 | 0 |  | 0 | 0 | 0 | 0 | 0 | 0 | 0 | 0 | 0 | 0 | 0 | 0 | 0 | 0 | 0 | 0 | 0 |  | 0 | 0 | 0 | 0 | 0 | 0 | 0 | 0 | 0 | 0 | 0 | 0 | 0 | 0 | 0 | 0 | 0 | 0 | 0 | 0 | 0 | 0 | 0 | 0 | 0 | 0 | 0 | 0 | 0 | 0 | 0 | 0 | 0 | 0 | 0 |  | 0 | 0 | 0 | 0 | 0 | 0 | 0 | 0 | 0 | 0 | 0 | 0 | 0 | 0 | 0 | 0 | 0 | 0 | 0 | 0 | 0 | 0 | 0 | 0 | 0 | 0 | 0 | 0 | 0 | 0 | 0 | 0 | 0 | 0 | 0 |  | 0 | 0 | 0 | 0 | 0 | 0 | 0 | 0 | 0 | 0 | 0 | 0 | 0 | 0 | 0 | 0 | 0 | 0 | 0 | 0 | 0 | 0 | 0 | 0 | 0 | 0 | 0 | 0 | 0 | 0 | 0 | 0 | 0 | 0 | 0 |  | 0 | 0 | 0 | 0 | 0 | 0 | 0 | 0 | 0 | 0 | 0 | 0 | 0 | 0 | 0 | 0 | 0 | 0 | 0 | 0 | 0 | 0 | 0 | 0 | 0 | 0 | 0 | 0 | 0 | 0 | 0 | 0 | 0 | 0 | 0 |  | 0 | 0 | 0 | 0 | 0 | 0 | 0 | 0 | 0 | 0 | 0 | 0 | 0 | 0 | 0 | 0 | 0 | 0 | 0 | 0 | 0 | 0 | 0 | 0 | 0 | 0 | 0 | 0 | 0 | 0 | 0 | 0 | 0 | 0 | 0 |  | 0 | 0 | 0 | 0 | 0 | 0 | 0 | 0 | 0 | 0 | 0 | 0 | 0 | 0 | 0 | 0 | 0 | 0 | 0 | 0 | 0 | 0 | 0 | 0 | 0 | 0 | 0 | 0 | 0 | 0 | 0 | 0 | 0 | 0 | 0 |  | 0 | 0 | 0 | 0 | 0 | 0 | 0 | 0 | 0 | 0 | 0 | 0 | 0 | 0 | 0 | 0 | 0 | 0 | 0 | 0 | 0 | 0 | 0 | 0 | 0 | 0 | 0 | 0 | 0 | 0 | 0 | 0 | 0 | 0 | 0 |  | 0 | 0 | 0 | 0 | 0 | 0 | 0 | 0 | 0 | 0 | 0 | 0 | 0 | 0 | 0 | 0 | 0 | 0 | 0 | 0 | 0 | 0 | 0 | 0 | 0 | 0 | 0 | 0 | 0 | 0 | 0 | 0 | 0 | 0 | 0 |  | 0 | 0 | 0 | 0 | 0 | 0 | 0 | 0 | 0 | 0 | 0 | 0 | 0 | 0 | 0 | 0 | 0 | 0 | 0 | 0 | 0 | 0 | 0 | 0 | 0 | 0 | 0 | 0 | 0 | 0 | 0 | 0 | 0 | 0 | 0 |  | 0 |  | 1.65 | 0 | 0 | 0 | 14.091 | 0 | -5.3942 | 0.002108 | 0 | -0.3175 | 0 | 23.4851 | 0 | -8.9904 | 0.0035133 | 0 | -0.52917 | 0 | 10 | 4 |  | 0 |  | 0 | 0 | 0 | 0 | 0 |  |  | 0 | 0 | 0 | 0 | 0 |  | 0 | 0 | 0 | 0 | 0 | 0 | 0 | 0 | 0 | 0 | 0 | 0 | 0 |  | 0 | 0 | 0 | 0 | 0 | 0 | 0 |  | 0 | 0 | 0 | 0 | 0 | 0 | 0 |  | 0.69 | 0.55 | 0.69 | 0 |  | 0 | 0 | 0 | 0 | 0 | 0 | 0 | 0 | 0 |  | 0 | 0 | 0 | 0 | 0 | 0 | 0 | 0 | 0 | 0 | 0 |  | 0 | 0 | 0 | 0 | 0 | 0 | 0 | 0 | 0
2024_Residential_Retail Products | Residential_Retail Products_POP Retail Products_Electric_Lighting_Single-Family/Multifamily_LED Specialty Lamp, Directional_2025, Year 1 Install_0_9W | Residential_Retail Products_POP Retail Products_Electric_Lighting_Single-Family/Multifamily_LED Specialty Lamp, Directional_2025, Year 1 Install_0_9W_2024 |  | 604 |  | Residential | Retail Products | POP Retail Products | Electric | Lighting | Single-Family/Multifamily | LED Specialty Lamp, Directional | 2025, Year 1 Install | 0 | 9W | 2024 | RS-LTG-LEDD-V12-210101 |  |  | n/a | n/a | n/a | n/a | n/a |  | 0 | 0 | 0 | 0 | 0 |  | 0 | 0 | 0 | 0 | 0 |  | 0 | 0 | 0 | 0 | 0 |  | 0 | 0 | 0 | 0 | 0 | 0 | 0 | 0 | 0 | 0 | 0 | 0 | 0 | 0 | 0 | 0 | 0 |  | 0 | 0 | 0 | 0 | 0 | 0 | 0 | 0 | 0 | 0 | 0 | 0 | 0 | 0 | 0 | 0 | 0 | 0 | 0 | 0 | 0 | 0 | 0 | 0 | 0 | 0 | 0 | 0 | 0 | 0 | 0 | 0 | 0 | 0 | 0 |  | 0 | 0 | 0 | 0 | 0 | 0 | 0 | 0 | 0 | 0 | 0 | 0 | 0 | 0 | 0 | 0 | 0 | 0 | 0 | 0 | 0 | 0 | 0 | 0 | 0 | 0 | 0 | 0 | 0 | 0 | 0 | 0 | 0 | 0 | 0 |  | 0 | 0 | 0 | 0 | 0 | 0 | 0 | 0 | 0 | 0 | 0 | 0 | 0 | 0 | 0 | 0 | 0 | 0 | 0 | 0 | 0 | 0 | 0 | 0 | 0 | 0 | 0 | 0 | 0 | 0 | 0 | 0 | 0 | 0 | 0 |  | 0 | 0 | 0 | 0 | 0 | 0 | 0 | 0 | 0 | 0 | 0 | 0 | 0 | 0 | 0 | 0 | 0 | 0 | 0 | 0 | 0 | 0 | 0 | 0 | 0 | 0 | 0 | 0 | 0 | 0 | 0 | 0 | 0 | 0 | 0 |  | 0 | 0 | 0 | 0 | 0 | 0 | 0 | 0 | 0 | 0 | 0 | 0 | 0 | 0 | 0 | 0 | 0 | 0 | 0 | 0 | 0 | 0 | 0 | 0 | 0 | 0 | 0 | 0 | 0 | 0 | 0 | 0 | 0 | 0 | 0 |  | 0 | 0 | 0 | 0 | 0 | 0 | 0 | 0 | 0 | 0 | 0 | 0 | 0 | 0 | 0 | 0 | 0 | 0 | 0 | 0 | 0 | 0 | 0 | 0 | 0 | 0 | 0 | 0 | 0 | 0 | 0 | 0 | 0 | 0 | 0 |  | 0 | 0 | 0 | 0 | 0 | 0 | 0 | 0 | 0 | 0 | 0 | 0 | 0 | 0 | 0 | 0 | 0 | 0 | 0 | 0 | 0 | 0 | 0 | 0 | 0 | 0 | 0 | 0 | 0 | 0 | 0 | 0 | 0 | 0 | 0 |  | 0 | 0 | 0 | 0 | 0 | 0 | 0 | 0 | 0 | 0 | 0 | 0 | 0 | 0 | 0 | 0 | 0 | 0 | 0 | 0 | 0 | 0 | 0 | 0 | 0 | 0 | 0 | 0 | 0 | 0 | 0 | 0 | 0 | 0 | 0 |  | 0 | 0 | 0 | 0 | 0 | 0 | 0 | 0 | 0 | 0 | 0 | 0 | 0 | 0 | 0 | 0 | 0 | 0 | 0 | 0 | 0 | 0 | 0 | 0 | 0 | 0 | 0 | 0 | 0 | 0 | 0 | 0 | 0 | 0 | 0 |  | 0 |  | 1.65 | 0 | 0 | 0 | 14.091 | 0 | -5.3942 | 0.002108 | 0 | -0.3175 | 0 | 23.4851 | 0 | -8.9904 | 0.0035133 | 0 | -0.52917 | 0 | 10 | 4 |  | 0 |  | 0 | 0 | 0 | 0 | 0 |  |  | 0 | 0 | 0 | 0 | 0 |  | 0 | 0 | 0 | 0 | 0 | 0 | 0 | 0 | 0 | 0 | 0 | 0 | 0 |  | 0 | 0 | 0 | 0 | 0 | 0 | 0 |  | 0 | 0 | 0 | 0 | 0 | 0 | 0 |  | 0.69 | 0.55 | 0.69 | 0 |  | 0 | 0 | 0 | 0 | 0 | 0 | 0 | 0 | 0 |  | 0 | 0 | 0 | 0 | 0 | 0 | 0 | 0 | 0 | 0 | 0 |  | 0 | 0 | 0 | 0 | 0 | 0 | 0 | 0 | 0
2025_Residential_Retail Products | Residential_Retail Products_POP Retail Products_Electric_Lighting_Single-Family/Multifamily_LED Specialty Lamp, Directional_2025, Year 1 Install_0_9W | Residential_Retail Products_POP Retail Products_Electric_Lighting_Single-Family/Multifamily_LED Specialty Lamp, Directional_2025, Year 1 Install_0_9W_2025 |  | 604 |  | Residential | Retail Products | POP Retail Products | Electric | Lighting | Single-Family/Multifamily | LED Specialty Lamp, Directional | 2025, Year 1 Install | 0 | 9W | 2025 | RS-LTG-LEDD-V12-210101 |  |  | 3.6917 | 2.7475 | 3.6917 | 11.8081 | 0.29737 |  | 1821634.2646 | 1589072.0941 | 1821634.2646 | 5594670.3182 | -4294691.6983 |  | 2498406.0941 | 2498406.0941 | 2498406.0941 | 6112308.6977 | 1817616.9994 |  | 676771.8295 | 909334 | 676771.8295 | 517638.3795 | 6112308.6977 |  | 1037200.2643 | 1014669.0994 | 181170.0928 | -415422.4571 | 0 | 908619.2741 | -329716.9519 | 152489.1188 | -24770.6883 | -25831.658 | 6751981.6399 | -1549006.9422 | 0 | 517638.3795 | 909334 | 159133.45 | 0 |  | 0 | 0 | 0 | 4547.2758 | 4547.2758 | 4547.2758 | 4547.2758 | 2728.3655 | 2728.3655 | 2728.3655 | 2728.3655 | 2728.3655 | 2728.3655 | 0 | 0 | 0 | 0 | 0 | 0 | 0 | 0 | 0 | 0 | 0 | 0 | 0 | 0 | 0 | 0 | 0 | 0 | 0 | 0 | 0 | 0 |  | 0 | 0 | 0 | 7367.7379 | 7367.7379 | 7367.7379 | 7367.7379 | 4420.6428 | 4420.6428 | 4420.6428 | 4420.6428 | 4420.6428 | 4420.6428 | 0 | 0 | 0 | 0 | 0 | 0 | 0 | 0 | 0 | 0 | 0 | 0 | 0 | 0 | 0 | 0 | 0 | 0 | 0 | 0 | 0 | 0 |  | 0 | 0 | 0 | 0 | 0 | 0 | 0 | 0 | 0 | 0 | 0 | 0 | 0 | 0 | 0 | 0 | 0 | 0 | 0 | 0 | 0 | 0 | 0 | 0 | 0 | 0 | 0 | 0 | 0 | 0 | 0 | 0 | 0 | 0 | 0 |  | 0 | 0 | 0 | 0 | 0 | 0 | 0 | 0 | 0 | 0 | 0 | 0 | 0 | 0 | 0 | 0 | 0 | 0 | 0 | 0 | 0 | 0 | 0 | 0 | 0 | 0 | 0 | 0 | 0 | 0 | 0 | 0 | 0 | 0 | 0 |  | 0 | 0 | 0 | -132327.1521 | -132327.1521 | -132327.1521 | -132327.1521 | -79396.2913 | -79396.2913 | -79396.2913 | -79396.2913 | -79396.2913 | -79396.2913 | 0 | 0 | 0 | 0 | 0 | 0 | 0 | 0 | 0 | 0 | 0 | 0 | 0 | 0 | 0 | 0 | 0 | 0 | 0 | 0 | 0 | 0 |  | 0 | 0 | 0 | 0 | 0 | 0 | 0 | 0 | 0 | 0 | 0 | 0 | 0 | 0 | 0 | 0 | 0 | 0 | 0 | 0 | 0 | 0 | 0 | 0 | 0 | 0 | 0 | 0 | 0 | 0 | 0 | 0 | 0 | 0 | 0 |  | 0 | 0 | 0 | 0 | 0 | 0 | 0 | 0 | 0 | 0 | 0 | 0 | 0 | 0 | 0 | 0 | 0 | 0 | 0 | 0 | 0 | 0 | 0 | 0 | 0 | 0 | 0 | 0 | 0 | 0 | 0 | 0 | 0 | 0 | 0 |  | 0 | 0 | 0 | 1102.1818 | 1102.1818 | 1102.1818 | 1102.1818 | 661.3091 | 661.3091 | 661.3091 | 661.3091 | 661.3091 | 661.3091 | 0 | 0 | 0 | 0 | 0 | 0 | 0 | 0 | 0 | 0 | 0 | 0 | 0 | 0 | 0 | 0 | 0 | 0 | 0 | 0 | 0 | 0 |  | 0 | 0 | 0 | 0 | 0 | 0 | 0 | 0 | 0 | 0 | 0 | 0 | 0 | 0 | 0 | 0 | 0 | 0 | 0 | 0 | 0 | 0 | 0 | 0 | 0 | 0 | 0 | 0 | 0 | 0 | 0 | 0 | 0 | 0 | 0 |  | 454667 |  | 1.65 | 0 | 0 | 0 | 14.091 | 0 | -5.3942 | 0.002108 | 0 | -0.3175 | 0 | 23.4851 | 0 | -8.9904 | 0.0035133 | 0 | -0.52917 | 0 | 10 | 4 |  | 750200.55 |  | 0 | 909334 | 0 | 0 | 909334 |  |  | 55994.8083 | 8376.5818 | 0 | 0 | 0 |  | 10677.8811 | 7367.7379 | 0 | 7367.7379 | 1102.1818 | 0 | 0 | 0 | 10677.8811 | 0 | 106778.8106 | 0 | 0 |  | 6406.7286 | 0 | -2452.5758 | 958.419 | 0 | -144356.8932 | 0 |  | 10677.8811 | 0 | -4087.6263 | 1597.365 | 0 | -240594.822 | 0 |  | 0.69 | 0.55 | 0.69 | 0 |  | 0 | 0 | 0 | 0 | 0 | 0 | 0 | 2947.0952 | 0 |  | 0 | 0 | 0 | 0 | 0 | 0 | 0 | 868067.8292 | 0 | 1777401.8292 | 38312.2373 |  | 0 | 0 | 0 | 0 | 0 | 0 | 0 | 0 | 0
2022_Residential_Retail Products | Residential_Retail Products_POP Retail Products_Electric_Lighting_Single-Family/Multifamily_LED Specialty Lamp, Directional_2025, Year 2 Install_0_17W | Residential_Retail Products_POP Retail Products_Electric_Lighting_Single-Family/Multifamily_LED Specialty Lamp, Directional_2025, Year 2 Install_0_17W_2022 |  | 605 |  | Residential | Retail Products | POP Retail Products | Electric | Lighting | Single-Family/Multifamily | LED Specialty Lamp, Directional | 2025, Year 2 Install | 0 | 17W | 2022 | RS-LTG-LEDD-V12-210101 |  |  | n/a | n/a | n/a | n/a | n/a |  | 0 | 0 | 0 | 0 | 0 |  | 0 | 0 | 0 | 0 | 0 |  | 0 | 0 | 0 | 0 | 0 |  | 0 | 0 | 0 | 0 | 0 | 0 | 0 | 0 | 0 | 0 | 0 | 0 | 0 | 0 | 0 | 0 | 0 |  | 0 | 0 | 0 | 0 | 0 | 0 | 0 | 0 | 0 | 0 | 0 | 0 | 0 | 0 | 0 | 0 | 0 | 0 | 0 | 0 | 0 | 0 | 0 | 0 | 0 | 0 | 0 | 0 | 0 | 0 | 0 | 0 | 0 | 0 | 0 |  | 0 | 0 | 0 | 0 | 0 | 0 | 0 | 0 | 0 | 0 | 0 | 0 | 0 | 0 | 0 | 0 | 0 | 0 | 0 | 0 | 0 | 0 | 0 | 0 | 0 | 0 | 0 | 0 | 0 | 0 | 0 | 0 | 0 | 0 | 0 |  | 0 | 0 | 0 | 0 | 0 | 0 | 0 | 0 | 0 | 0 | 0 | 0 | 0 | 0 | 0 | 0 | 0 | 0 | 0 | 0 | 0 | 0 | 0 | 0 | 0 | 0 | 0 | 0 | 0 | 0 | 0 | 0 | 0 | 0 | 0 |  | 0 | 0 | 0 | 0 | 0 | 0 | 0 | 0 | 0 | 0 | 0 | 0 | 0 | 0 | 0 | 0 | 0 | 0 | 0 | 0 | 0 | 0 | 0 | 0 | 0 | 0 | 0 | 0 | 0 | 0 | 0 | 0 | 0 | 0 | 0 |  | 0 | 0 | 0 | 0 | 0 | 0 | 0 | 0 | 0 | 0 | 0 | 0 | 0 | 0 | 0 | 0 | 0 | 0 | 0 | 0 | 0 | 0 | 0 | 0 | 0 | 0 | 0 | 0 | 0 | 0 | 0 | 0 | 0 | 0 | 0 |  | 0 | 0 | 0 | 0 | 0 | 0 | 0 | 0 | 0 | 0 | 0 | 0 | 0 | 0 | 0 | 0 | 0 | 0 | 0 | 0 | 0 | 0 | 0 | 0 | 0 | 0 | 0 | 0 | 0 | 0 | 0 | 0 | 0 | 0 | 0 |  | 0 | 0 | 0 | 0 | 0 | 0 | 0 | 0 | 0 | 0 | 0 | 0 | 0 | 0 | 0 | 0 | 0 | 0 | 0 | 0 | 0 | 0 | 0 | 0 | 0 | 0 | 0 | 0 | 0 | 0 | 0 | 0 | 0 | 0 | 0 |  | 0 | 0 | 0 | 0 | 0 | 0 | 0 | 0 | 0 | 0 | 0 | 0 | 0 | 0 | 0 | 0 | 0 | 0 | 0 | 0 | 0 | 0 | 0 | 0 | 0 | 0 | 0 | 0 | 0 | 0 | 0 | 0 | 0 | 0 | 0 |  | 0 | 0 | 0 | 0 | 0 | 0 | 0 | 0 | 0 | 0 | 0 | 0 | 0 | 0 | 0 | 0 | 0 | 0 | 0 | 0 | 0 | 0 | 0 | 0 | 0 | 0 | 0 | 0 | 0 | 0 | 0 | 0 | 0 | 0 | 0 |  | 0 |  | 1.65 | 0 | 0 | 0 | 2.1768 | 0 | -0.83331 | 0.00032564 | 0 | -0.049048 | 0 | 3.628 | 0 | -1.3888 | 0.00054273 | 0 | -0.081747 | 0 | 10 | 4 |  | 0 |  | 0 | 0 | 0 | 0 | 0 |  |  | 0 | 0 | 0 | 0 | 0 |  | 0 | 0 | 0 | 0 | 0 | 0 | 0 | 0 | 0 | 0 | 0 | 0 | 0 |  | 0 | 0 | 0 | 0 | 0 | 0 | 0 |  | 0 | 0 | 0 | 0 | 0 | 0 | 0 |  | 0.69 | 0.55 | 0.69 | 0 |  | 0 | 0 | 0 | 0 | 0 | 0 | 0 | 0 | 0 |  | 0 | 0 | 0 | 0 | 0 | 0 | 0 | 0 | 0 | 0 | 0 |  | 0 | 0 | 0 | 0 | 0 | 0 | 0 | 0 | 0
2023_Residential_Retail Products | Residential_Retail Products_POP Retail Products_Electric_Lighting_Single-Family/Multifamily_LED Specialty Lamp, Directional_2025, Year 2 Install_0_17W | Residential_Retail Products_POP Retail Products_Electric_Lighting_Single-Family/Multifamily_LED Specialty Lamp, Directional_2025, Year 2 Install_0_17W_2023 |  | 605 |  | Residential | Retail Products | POP Retail Products | Electric | Lighting | Single-Family/Multifamily | LED Specialty Lamp, Directional | 2025, Year 2 Install | 0 | 17W | 2023 | RS-LTG-LEDD-V12-210101 |  |  | n/a | n/a | n/a | n/a | n/a |  | 0 | 0 | 0 | 0 | 0 |  | 0 | 0 | 0 | 0 | 0 |  | 0 | 0 | 0 | 0 | 0 |  | 0 | 0 | 0 | 0 | 0 | 0 | 0 | 0 | 0 | 0 | 0 | 0 | 0 | 0 | 0 | 0 | 0 |  | 0 | 0 | 0 | 0 | 0 | 0 | 0 | 0 | 0 | 0 | 0 | 0 | 0 | 0 | 0 | 0 | 0 | 0 | 0 | 0 | 0 | 0 | 0 | 0 | 0 | 0 | 0 | 0 | 0 | 0 | 0 | 0 | 0 | 0 | 0 |  | 0 | 0 | 0 | 0 | 0 | 0 | 0 | 0 | 0 | 0 | 0 | 0 | 0 | 0 | 0 | 0 | 0 | 0 | 0 | 0 | 0 | 0 | 0 | 0 | 0 | 0 | 0 | 0 | 0 | 0 | 0 | 0 | 0 | 0 | 0 |  | 0 | 0 | 0 | 0 | 0 | 0 | 0 | 0 | 0 | 0 | 0 | 0 | 0 | 0 | 0 | 0 | 0 | 0 | 0 | 0 | 0 | 0 | 0 | 0 | 0 | 0 | 0 | 0 | 0 | 0 | 0 | 0 | 0 | 0 | 0 |  | 0 | 0 | 0 | 0 | 0 | 0 | 0 | 0 | 0 | 0 | 0 | 0 | 0 | 0 | 0 | 0 | 0 | 0 | 0 | 0 | 0 | 0 | 0 | 0 | 0 | 0 | 0 | 0 | 0 | 0 | 0 | 0 | 0 | 0 | 0 |  | 0 | 0 | 0 | 0 | 0 | 0 | 0 | 0 | 0 | 0 | 0 | 0 | 0 | 0 | 0 | 0 | 0 | 0 | 0 | 0 | 0 | 0 | 0 | 0 | 0 | 0 | 0 | 0 | 0 | 0 | 0 | 0 | 0 | 0 | 0 |  | 0 | 0 | 0 | 0 | 0 | 0 | 0 | 0 | 0 | 0 | 0 | 0 | 0 | 0 | 0 | 0 | 0 | 0 | 0 | 0 | 0 | 0 | 0 | 0 | 0 | 0 | 0 | 0 | 0 | 0 | 0 | 0 | 0 | 0 | 0 |  | 0 | 0 | 0 | 0 | 0 | 0 | 0 | 0 | 0 | 0 | 0 | 0 | 0 | 0 | 0 | 0 | 0 | 0 | 0 | 0 | 0 | 0 | 0 | 0 | 0 | 0 | 0 | 0 | 0 | 0 | 0 | 0 | 0 | 0 | 0 |  | 0 | 0 | 0 | 0 | 0 | 0 | 0 | 0 | 0 | 0 | 0 | 0 | 0 | 0 | 0 | 0 | 0 | 0 | 0 | 0 | 0 | 0 | 0 | 0 | 0 | 0 | 0 | 0 | 0 | 0 | 0 | 0 | 0 | 0 | 0 |  | 0 | 0 | 0 | 0 | 0 | 0 | 0 | 0 | 0 | 0 | 0 | 0 | 0 | 0 | 0 | 0 | 0 | 0 | 0 | 0 | 0 | 0 | 0 | 0 | 0 | 0 | 0 | 0 | 0 | 0 | 0 | 0 | 0 | 0 | 0 |  | 0 |  | 1.65 | 0 | 0 | 0 | 2.1768 | 0 | -0.83331 | 0.00032564 | 0 | -0.049048 | 0 | 3.628 | 0 | -1.3888 | 0.00054273 | 0 | -0.081747 | 0 | 10 | 4 |  | 0 |  | 0 | 0 | 0 | 0 | 0 |  |  | 0 | 0 | 0 | 0 | 0 |  | 0 | 0 | 0 | 0 | 0 | 0 | 0 | 0 | 0 | 0 | 0 | 0 | 0 |  | 0 | 0 | 0 | 0 | 0 | 0 | 0 |  | 0 | 0 | 0 | 0 | 0 | 0 | 0 |  | 0.69 | 0.55 | 0.69 | 0 |  | 0 | 0 | 0 | 0 | 0 | 0 | 0 | 0 | 0 |  | 0 | 0 | 0 | 0 | 0 | 0 | 0 | 0 | 0 | 0 | 0 |  | 0 | 0 | 0 | 0 | 0 | 0 | 0 | 0 | 0
2024_Residential_Retail Products | Residential_Retail Products_POP Retail Products_Electric_Lighting_Single-Family/Multifamily_LED Specialty Lamp, Directional_2025, Year 2 Install_0_17W | Residential_Retail Products_POP Retail Products_Electric_Lighting_Single-Family/Multifamily_LED Specialty Lamp, Directional_2025, Year 2 Install_0_17W_2024 |  | 605 |  | Residential | Retail Products | POP Retail Products | Electric | Lighting | Single-Family/Multifamily | LED Specialty Lamp, Directional | 2025, Year 2 Install | 0 | 17W | 2024 | RS-LTG-LEDD-V12-210101 |  |  | n/a | n/a | n/a | n/a | n/a |  | 0 | 0 | 0 | 0 | 0 |  | 0 | 0 | 0 | 0 | 0 |  | 0 | 0 | 0 | 0 | 0 |  | 0 | 0 | 0 | 0 | 0 | 0 | 0 | 0 | 0 | 0 | 0 | 0 | 0 | 0 | 0 | 0 | 0 |  | 0 | 0 | 0 | 0 | 0 | 0 | 0 | 0 | 0 | 0 | 0 | 0 | 0 | 0 | 0 | 0 | 0 | 0 | 0 | 0 | 0 | 0 | 0 | 0 | 0 | 0 | 0 | 0 | 0 | 0 | 0 | 0 | 0 | 0 | 0 |  | 0 | 0 | 0 | 0 | 0 | 0 | 0 | 0 | 0 | 0 | 0 | 0 | 0 | 0 | 0 | 0 | 0 | 0 | 0 | 0 | 0 | 0 | 0 | 0 | 0 | 0 | 0 | 0 | 0 | 0 | 0 | 0 | 0 | 0 | 0 |  | 0 | 0 | 0 | 0 | 0 | 0 | 0 | 0 | 0 | 0 | 0 | 0 | 0 | 0 | 0 | 0 | 0 | 0 | 0 | 0 | 0 | 0 | 0 | 0 | 0 | 0 | 0 | 0 | 0 | 0 | 0 | 0 | 0 | 0 | 0 |  | 0 | 0 | 0 | 0 | 0 | 0 | 0 | 0 | 0 | 0 | 0 | 0 | 0 | 0 | 0 | 0 | 0 | 0 | 0 | 0 | 0 | 0 | 0 | 0 | 0 | 0 | 0 | 0 | 0 | 0 | 0 | 0 | 0 | 0 | 0 |  | 0 | 0 | 0 | 0 | 0 | 0 | 0 | 0 | 0 | 0 | 0 | 0 | 0 | 0 | 0 | 0 | 0 | 0 | 0 | 0 | 0 | 0 | 0 | 0 | 0 | 0 | 0 | 0 | 0 | 0 | 0 | 0 | 0 | 0 | 0 |  | 0 | 0 | 0 | 0 | 0 | 0 | 0 | 0 | 0 | 0 | 0 | 0 | 0 | 0 | 0 | 0 | 0 | 0 | 0 | 0 | 0 | 0 | 0 | 0 | 0 | 0 | 0 | 0 | 0 | 0 | 0 | 0 | 0 | 0 | 0 |  | 0 | 0 | 0 | 0 | 0 | 0 | 0 | 0 | 0 | 0 | 0 | 0 | 0 | 0 | 0 | 0 | 0 | 0 | 0 | 0 | 0 | 0 | 0 | 0 | 0 | 0 | 0 | 0 | 0 | 0 | 0 | 0 | 0 | 0 | 0 |  | 0 | 0 | 0 | 0 | 0 | 0 | 0 | 0 | 0 | 0 | 0 | 0 | 0 | 0 | 0 | 0 | 0 | 0 | 0 | 0 | 0 | 0 | 0 | 0 | 0 | 0 | 0 | 0 | 0 | 0 | 0 | 0 | 0 | 0 | 0 |  | 0 | 0 | 0 | 0 | 0 | 0 | 0 | 0 | 0 | 0 | 0 | 0 | 0 | 0 | 0 | 0 | 0 | 0 | 0 | 0 | 0 | 0 | 0 | 0 | 0 | 0 | 0 | 0 | 0 | 0 | 0 | 0 | 0 | 0 | 0 |  | 0 |  | 1.65 | 0 | 0 | 0 | 2.1768 | 0 | -0.83331 | 0.00032564 | 0 | -0.049048 | 0 | 3.628 | 0 | -1.3888 | 0.00054273 | 0 | -0.081747 | 0 | 10 | 4 |  | 0 |  | 0 | 0 | 0 | 0 | 0 |  |  | 0 | 0 | 0 | 0 | 0 |  | 0 | 0 | 0 | 0 | 0 | 0 | 0 | 0 | 0 | 0 | 0 | 0 | 0 |  | 0 | 0 | 0 | 0 | 0 | 0 | 0 |  | 0 | 0 | 0 | 0 | 0 | 0 | 0 |  | 0.69 | 0.55 | 0.69 | 0 |  | 0 | 0 | 0 | 0 | 0 | 0 | 0 | 0 | 0 |  | 0 | 0 | 0 | 0 | 0 | 0 | 0 | 0 | 0 | 0 | 0 |  | 0 | 0 | 0 | 0 | 0 | 0 | 0 | 0 | 0
2025_Residential_Retail Products | Residential_Retail Products_POP Retail Products_Electric_Lighting_Single-Family/Multifamily_LED Specialty Lamp, Directional_2025, Year 2 Install_0_17W | Residential_Retail Products_POP Retail Products_Electric_Lighting_Single-Family/Multifamily_LED Specialty Lamp, Directional_2025, Year 2 Install_0_17W_2025 |  | 605 |  | Residential | Retail Products | POP Retail Products | Electric | Lighting | Single-Family/Multifamily | LED Specialty Lamp, Directional | 2025, Year 2 Install | 0 | 17W | 2025 | RS-LTG-LEDD-V12-210101 |  |  | n/a | n/a | n/a | n/a | n/a |  | 0 | 0 | 0 | 0 | 0 |  | 0 | 0 | 0 | 0 | 0 |  | 0 | 0 | 0 | 0 | 0 |  | 0 | 0 | 0 | 0 | 0 | 0 | 0 | 0 | 0 | 0 | 0 | 0 | 0 | 0 | 0 | 0 | 0 |  | 0 | 0 | 0 | 0 | 0 | 0 | 0 | 0 | 0 | 0 | 0 | 0 | 0 | 0 | 0 | 0 | 0 | 0 | 0 | 0 | 0 | 0 | 0 | 0 | 0 | 0 | 0 | 0 | 0 | 0 | 0 | 0 | 0 | 0 | 0 |  | 0 | 0 | 0 | 0 | 0 | 0 | 0 | 0 | 0 | 0 | 0 | 0 | 0 | 0 | 0 | 0 | 0 | 0 | 0 | 0 | 0 | 0 | 0 | 0 | 0 | 0 | 0 | 0 | 0 | 0 | 0 | 0 | 0 | 0 | 0 |  | 0 | 0 | 0 | 0 | 0 | 0 | 0 | 0 | 0 | 0 | 0 | 0 | 0 | 0 | 0 | 0 | 0 | 0 | 0 | 0 | 0 | 0 | 0 | 0 | 0 | 0 | 0 | 0 | 0 | 0 | 0 | 0 | 0 | 0 | 0 |  | 0 | 0 | 0 | 0 | 0 | 0 | 0 | 0 | 0 | 0 | 0 | 0 | 0 | 0 | 0 | 0 | 0 | 0 | 0 | 0 | 0 | 0 | 0 | 0 | 0 | 0 | 0 | 0 | 0 | 0 | 0 | 0 | 0 | 0 | 0 |  | 0 | 0 | 0 | 0 | 0 | 0 | 0 | 0 | 0 | 0 | 0 | 0 | 0 | 0 | 0 | 0 | 0 | 0 | 0 | 0 | 0 | 0 | 0 | 0 | 0 | 0 | 0 | 0 | 0 | 0 | 0 | 0 | 0 | 0 | 0 |  | 0 | 0 | 0 | 0 | 0 | 0 | 0 | 0 | 0 | 0 | 0 | 0 | 0 | 0 | 0 | 0 | 0 | 0 | 0 | 0 | 0 | 0 | 0 | 0 | 0 | 0 | 0 | 0 | 0 | 0 | 0 | 0 | 0 | 0 | 0 |  | 0 | 0 | 0 | 0 | 0 | 0 | 0 | 0 | 0 | 0 | 0 | 0 | 0 | 0 | 0 | 0 | 0 | 0 | 0 | 0 | 0 | 0 | 0 | 0 | 0 | 0 | 0 | 0 | 0 | 0 | 0 | 0 | 0 | 0 | 0 |  | 0 | 0 | 0 | 0 | 0 | 0 | 0 | 0 | 0 | 0 | 0 | 0 | 0 | 0 | 0 | 0 | 0 | 0 | 0 | 0 | 0 | 0 | 0 | 0 | 0 | 0 | 0 | 0 | 0 | 0 | 0 | 0 | 0 | 0 | 0 |  | 0 | 0 | 0 | 0 | 0 | 0 | 0 | 0 | 0 | 0 | 0 | 0 | 0 | 0 | 0 | 0 | 0 | 0 | 0 | 0 | 0 | 0 | 0 | 0 | 0 | 0 | 0 | 0 | 0 | 0 | 0 | 0 | 0 | 0 | 0 |  | 0 |  | 1.65 | 0 | 0 | 0 | 2.1768 | 0 | -0.83331 | 0.00032564 | 0 | -0.049048 | 0 | 3.628 | 0 | -1.3888 | 0.00054273 | 0 | -0.081747 | 0 | 10 | 4 |  | 0 |  | 0 | 0 | 0 | 0 | 0 |  |  | 0 | 0 | 0 | 0 | 0 |  | 0 | 0 | 0 | 0 | 0 | 0 | 0 | 0 | 0 | 0 | 0 | 0 | 0 |  | 0 | 0 | 0 | 0 | 0 | 0 | 0 |  | 0 | 0 | 0 | 0 | 0 | 0 | 0 |  | 0.69 | 0.55 | 0.69 | 0 |  | 0 | 0 | 0 | 0 | 0 | 0 | 0 | 0 | 0 |  | 0 | 0 | 0 | 0 | 0 | 0 | 0 | 0 | 0 | 0 | 0 |  | 0 | 0 | 0 | 0 | 0 | 0 | 0 | 0 | 0
2022_Residential_Retail Products | Residential_Retail Products_POP Retail Products_Electric_Lighting_Single-Family/Multifamily_LED Specialty Lamp, Directional_2025, Year 2 Install_0_23W | Residential_Retail Products_POP Retail Products_Electric_Lighting_Single-Family/Multifamily_LED Specialty Lamp, Directional_2025, Year 2 Install_0_23W_2022 |  | 606 |  | Residential | Retail Products | POP Retail Products | Electric | Lighting | Single-Family/Multifamily | LED Specialty Lamp, Directional | 2025, Year 2 Install | 0 | 23W | 2022 | RS-LTG-LEDD-V12-210101 |  |  | n/a | n/a | n/a | n/a | n/a |  | 0 | 0 | 0 | 0 | 0 |  | 0 | 0 | 0 | 0 | 0 |  | 0 | 0 | 0 | 0 | 0 |  | 0 | 0 | 0 | 0 | 0 | 0 | 0 | 0 | 0 | 0 | 0 | 0 | 0 | 0 | 0 | 0 | 0 |  | 0 | 0 | 0 | 0 | 0 | 0 | 0 | 0 | 0 | 0 | 0 | 0 | 0 | 0 | 0 | 0 | 0 | 0 | 0 | 0 | 0 | 0 | 0 | 0 | 0 | 0 | 0 | 0 | 0 | 0 | 0 | 0 | 0 | 0 | 0 |  | 0 | 0 | 0 | 0 | 0 | 0 | 0 | 0 | 0 | 0 | 0 | 0 | 0 | 0 | 0 | 0 | 0 | 0 | 0 | 0 | 0 | 0 | 0 | 0 | 0 | 0 | 0 | 0 | 0 | 0 | 0 | 0 | 0 | 0 | 0 |  | 0 | 0 | 0 | 0 | 0 | 0 | 0 | 0 | 0 | 0 | 0 | 0 | 0 | 0 | 0 | 0 | 0 | 0 | 0 | 0 | 0 | 0 | 0 | 0 | 0 | 0 | 0 | 0 | 0 | 0 | 0 | 0 | 0 | 0 | 0 |  | 0 | 0 | 0 | 0 | 0 | 0 | 0 | 0 | 0 | 0 | 0 | 0 | 0 | 0 | 0 | 0 | 0 | 0 | 0 | 0 | 0 | 0 | 0 | 0 | 0 | 0 | 0 | 0 | 0 | 0 | 0 | 0 | 0 | 0 | 0 |  | 0 | 0 | 0 | 0 | 0 | 0 | 0 | 0 | 0 | 0 | 0 | 0 | 0 | 0 | 0 | 0 | 0 | 0 | 0 | 0 | 0 | 0 | 0 | 0 | 0 | 0 | 0 | 0 | 0 | 0 | 0 | 0 | 0 | 0 | 0 |  | 0 | 0 | 0 | 0 | 0 | 0 | 0 | 0 | 0 | 0 | 0 | 0 | 0 | 0 | 0 | 0 | 0 | 0 | 0 | 0 | 0 | 0 | 0 | 0 | 0 | 0 | 0 | 0 | 0 | 0 | 0 | 0 | 0 | 0 | 0 |  | 0 | 0 | 0 | 0 | 0 | 0 | 0 | 0 | 0 | 0 | 0 | 0 | 0 | 0 | 0 | 0 | 0 | 0 | 0 | 0 | 0 | 0 | 0 | 0 | 0 | 0 | 0 | 0 | 0 | 0 | 0 | 0 | 0 | 0 | 0 |  | 0 | 0 | 0 | 0 | 0 | 0 | 0 | 0 | 0 | 0 | 0 | 0 | 0 | 0 | 0 | 0 | 0 | 0 | 0 | 0 | 0 | 0 | 0 | 0 | 0 | 0 | 0 | 0 | 0 | 0 | 0 | 0 | 0 | 0 | 0 |  | 0 | 0 | 0 | 0 | 0 | 0 | 0 | 0 | 0 | 0 | 0 | 0 | 0 | 0 | 0 | 0 | 0 | 0 | 0 | 0 | 0 | 0 | 0 | 0 | 0 | 0 | 0 | 0 | 0 | 0 | 0 | 0 | 0 | 0 | 0 |  | 0 |  | 1.65 | 0 | 0 | 0 | 2.8899 | 0 | -1.1063 | 0.00043232 | 0 | -0.065115 | 0 | 4.8165 | 0 | -1.8438 | 0.00072053 | 0 | -0.10853 | 0 | 10 | 4 |  | 0 |  | 0 | 0 | 0 | 0 | 0 |  |  | 0 | 0 | 0 | 0 | 0 |  | 0 | 0 | 0 | 0 | 0 | 0 | 0 | 0 | 0 | 0 | 0 | 0 | 0 |  | 0 | 0 | 0 | 0 | 0 | 0 | 0 |  | 0 | 0 | 0 | 0 | 0 | 0 | 0 |  | 0.69 | 0.55 | 0.69 | 0 |  | 0 | 0 | 0 | 0 | 0 | 0 | 0 | 0 | 0 |  | 0 | 0 | 0 | 0 | 0 | 0 | 0 | 0 | 0 | 0 | 0 |  | 0 | 0 | 0 | 0 | 0 | 0 | 0 | 0 | 0
2023_Residential_Retail Products | Residential_Retail Products_POP Retail Products_Electric_Lighting_Single-Family/Multifamily_LED Specialty Lamp, Directional_2025, Year 2 Install_0_23W | Residential_Retail Products_POP Retail Products_Electric_Lighting_Single-Family/Multifamily_LED Specialty Lamp, Directional_2025, Year 2 Install_0_23W_2023 |  | 606 |  | Residential | Retail Products | POP Retail Products | Electric | Lighting | Single-Family/Multifamily | LED Specialty Lamp, Directional | 2025, Year 2 Install | 0 | 23W | 2023 | RS-LTG-LEDD-V12-210101 |  |  | n/a | n/a | n/a | n/a | n/a |  | 0 | 0 | 0 | 0 | 0 |  | 0 | 0 | 0 | 0 | 0 |  | 0 | 0 | 0 | 0 | 0 |  | 0 | 0 | 0 | 0 | 0 | 0 | 0 | 0 | 0 | 0 | 0 | 0 | 0 | 0 | 0 | 0 | 0 |  | 0 | 0 | 0 | 0 | 0 | 0 | 0 | 0 | 0 | 0 | 0 | 0 | 0 | 0 | 0 | 0 | 0 | 0 | 0 | 0 | 0 | 0 | 0 | 0 | 0 | 0 | 0 | 0 | 0 | 0 | 0 | 0 | 0 | 0 | 0 |  | 0 | 0 | 0 | 0 | 0 | 0 | 0 | 0 | 0 | 0 | 0 | 0 | 0 | 0 | 0 | 0 | 0 | 0 | 0 | 0 | 0 | 0 | 0 | 0 | 0 | 0 | 0 | 0 | 0 | 0 | 0 | 0 | 0 | 0 | 0 |  | 0 | 0 | 0 | 0 | 0 | 0 | 0 | 0 | 0 | 0 | 0 | 0 | 0 | 0 | 0 | 0 | 0 | 0 | 0 | 0 | 0 | 0 | 0 | 0 | 0 | 0 | 0 | 0 | 0 | 0 | 0 | 0 | 0 | 0 | 0 |  | 0 | 0 | 0 | 0 | 0 | 0 | 0 | 0 | 0 | 0 | 0 | 0 | 0 | 0 | 0 | 0 | 0 | 0 | 0 | 0 | 0 | 0 | 0 | 0 | 0 | 0 | 0 | 0 | 0 | 0 | 0 | 0 | 0 | 0 | 0 |  | 0 | 0 | 0 | 0 | 0 | 0 | 0 | 0 | 0 | 0 | 0 | 0 | 0 | 0 | 0 | 0 | 0 | 0 | 0 | 0 | 0 | 0 | 0 | 0 | 0 | 0 | 0 | 0 | 0 | 0 | 0 | 0 | 0 | 0 | 0 |  | 0 | 0 | 0 | 0 | 0 | 0 | 0 | 0 | 0 | 0 | 0 | 0 | 0 | 0 | 0 | 0 | 0 | 0 | 0 | 0 | 0 | 0 | 0 | 0 | 0 | 0 | 0 | 0 | 0 | 0 | 0 | 0 | 0 | 0 | 0 |  | 0 | 0 | 0 | 0 | 0 | 0 | 0 | 0 | 0 | 0 | 0 | 0 | 0 | 0 | 0 | 0 | 0 | 0 | 0 | 0 | 0 | 0 | 0 | 0 | 0 | 0 | 0 | 0 | 0 | 0 | 0 | 0 | 0 | 0 | 0 |  | 0 | 0 | 0 | 0 | 0 | 0 | 0 | 0 | 0 | 0 | 0 | 0 | 0 | 0 | 0 | 0 | 0 | 0 | 0 | 0 | 0 | 0 | 0 | 0 | 0 | 0 | 0 | 0 | 0 | 0 | 0 | 0 | 0 | 0 | 0 |  | 0 | 0 | 0 | 0 | 0 | 0 | 0 | 0 | 0 | 0 | 0 | 0 | 0 | 0 | 0 | 0 | 0 | 0 | 0 | 0 | 0 | 0 | 0 | 0 | 0 | 0 | 0 | 0 | 0 | 0 | 0 | 0 | 0 | 0 | 0 |  | 0 |  | 1.65 | 0 | 0 | 0 | 2.8899 | 0 | -1.1063 | 0.00043232 | 0 | -0.065115 | 0 | 4.8165 | 0 | -1.8438 | 0.00072053 | 0 | -0.10853 | 0 | 10 | 4 |  | 0 |  | 0 | 0 | 0 | 0 | 0 |  |  | 0 | 0 | 0 | 0 | 0 |  | 0 | 0 | 0 | 0 | 0 | 0 | 0 | 0 | 0 | 0 | 0 | 0 | 0 |  | 0 | 0 | 0 | 0 | 0 | 0 | 0 |  | 0 | 0 | 0 | 0 | 0 | 0 | 0 |  | 0.69 | 0.55 | 0.69 | 0 |  | 0 | 0 | 0 | 0 | 0 | 0 | 0 | 0 | 0 |  | 0 | 0 | 0 | 0 | 0 | 0 | 0 | 0 | 0 | 0 | 0 |  | 0 | 0 | 0 | 0 | 0 | 0 | 0 | 0 | 0
2024_Residential_Retail Products | Residential_Retail Products_POP Retail Products_Electric_Lighting_Single-Family/Multifamily_LED Specialty Lamp, Directional_2025, Year 2 Install_0_23W | Residential_Retail Products_POP Retail Products_Electric_Lighting_Single-Family/Multifamily_LED Specialty Lamp, Directional_2025, Year 2 Install_0_23W_2024 |  | 606 |  | Residential | Retail Products | POP Retail Products | Electric | Lighting | Single-Family/Multifamily | LED Specialty Lamp, Directional | 2025, Year 2 Install | 0 | 23W | 2024 | RS-LTG-LEDD-V12-210101 |  |  | n/a | n/a | n/a | n/a | n/a |  | 0 | 0 | 0 | 0 | 0 |  | 0 | 0 | 0 | 0 | 0 |  | 0 | 0 | 0 | 0 | 0 |  | 0 | 0 | 0 | 0 | 0 | 0 | 0 | 0 | 0 | 0 | 0 | 0 | 0 | 0 | 0 | 0 | 0 |  | 0 | 0 | 0 | 0 | 0 | 0 | 0 | 0 | 0 | 0 | 0 | 0 | 0 | 0 | 0 | 0 | 0 | 0 | 0 | 0 | 0 | 0 | 0 | 0 | 0 | 0 | 0 | 0 | 0 | 0 | 0 | 0 | 0 | 0 | 0 |  | 0 | 0 | 0 | 0 | 0 | 0 | 0 | 0 | 0 | 0 | 0 | 0 | 0 | 0 | 0 | 0 | 0 | 0 | 0 | 0 | 0 | 0 | 0 | 0 | 0 | 0 | 0 | 0 | 0 | 0 | 0 | 0 | 0 | 0 | 0 |  | 0 | 0 | 0 | 0 | 0 | 0 | 0 | 0 | 0 | 0 | 0 | 0 | 0 | 0 | 0 | 0 | 0 | 0 | 0 | 0 | 0 | 0 | 0 | 0 | 0 | 0 | 0 | 0 | 0 | 0 | 0 | 0 | 0 | 0 | 0 |  | 0 | 0 | 0 | 0 | 0 | 0 | 0 | 0 | 0 | 0 | 0 | 0 | 0 | 0 | 0 | 0 | 0 | 0 | 0 | 0 | 0 | 0 | 0 | 0 | 0 | 0 | 0 | 0 | 0 | 0 | 0 | 0 | 0 | 0 | 0 |  | 0 | 0 | 0 | 0 | 0 | 0 | 0 | 0 | 0 | 0 | 0 | 0 | 0 | 0 | 0 | 0 | 0 | 0 | 0 | 0 | 0 | 0 | 0 | 0 | 0 | 0 | 0 | 0 | 0 | 0 | 0 | 0 | 0 | 0 | 0 |  | 0 | 0 | 0 | 0 | 0 | 0 | 0 | 0 | 0 | 0 | 0 | 0 | 0 | 0 | 0 | 0 | 0 | 0 | 0 | 0 | 0 | 0 | 0 | 0 | 0 | 0 | 0 | 0 | 0 | 0 | 0 | 0 | 0 | 0 | 0 |  | 0 | 0 | 0 | 0 | 0 | 0 | 0 | 0 | 0 | 0 | 0 | 0 | 0 | 0 | 0 | 0 | 0 | 0 | 0 | 0 | 0 | 0 | 0 | 0 | 0 | 0 | 0 | 0 | 0 | 0 | 0 | 0 | 0 | 0 | 0 |  | 0 | 0 | 0 | 0 | 0 | 0 | 0 | 0 | 0 | 0 | 0 | 0 | 0 | 0 | 0 | 0 | 0 | 0 | 0 | 0 | 0 | 0 | 0 | 0 | 0 | 0 | 0 | 0 | 0 | 0 | 0 | 0 | 0 | 0 | 0 |  | 0 | 0 | 0 | 0 | 0 | 0 | 0 | 0 | 0 | 0 | 0 | 0 | 0 | 0 | 0 | 0 | 0 | 0 | 0 | 0 | 0 | 0 | 0 | 0 | 0 | 0 | 0 | 0 | 0 | 0 | 0 | 0 | 0 | 0 | 0 |  | 0 |  | 1.65 | 0 | 0 | 0 | 2.8899 | 0 | -1.1063 | 0.00043232 | 0 | -0.065115 | 0 | 4.8165 | 0 | -1.8438 | 0.00072053 | 0 | -0.10853 | 0 | 10 | 4 |  | 0 |  | 0 | 0 | 0 | 0 | 0 |  |  | 0 | 0 | 0 | 0 | 0 |  | 0 | 0 | 0 | 0 | 0 | 0 | 0 | 0 | 0 | 0 | 0 | 0 | 0 |  | 0 | 0 | 0 | 0 | 0 | 0 | 0 |  | 0 | 0 | 0 | 0 | 0 | 0 | 0 |  | 0.69 | 0.55 | 0.69 | 0 |  | 0 | 0 | 0 | 0 | 0 | 0 | 0 | 0 | 0 |  | 0 | 0 | 0 | 0 | 0 | 0 | 0 | 0 | 0 | 0 | 0 |  | 0 | 0 | 0 | 0 | 0 | 0 | 0 | 0 | 0
2025_Residential_Retail Products | Residential_Retail Products_POP Retail Products_Electric_Lighting_Single-Family/Multifamily_LED Specialty Lamp, Directional_2025, Year 2 Install_0_23W | Residential_Retail Products_POP Retail Products_Electric_Lighting_Single-Family/Multifamily_LED Specialty Lamp, Directional_2025, Year 2 Install_0_23W_2025 |  | 606 |  | Residential | Retail Products | POP Retail Products | Electric | Lighting | Single-Family/Multifamily | LED Specialty Lamp, Directional | 2025, Year 2 Install | 0 | 23W | 2025 | RS-LTG-LEDD-V12-210101 |  |  | n/a | n/a | n/a | n/a | n/a |  | 0 | 0 | 0 | 0 | 0 |  | 0 | 0 | 0 | 0 | 0 |  | 0 | 0 | 0 | 0 | 0 |  | 0 | 0 | 0 | 0 | 0 | 0 | 0 | 0 | 0 | 0 | 0 | 0 | 0 | 0 | 0 | 0 | 0 |  | 0 | 0 | 0 | 0 | 0 | 0 | 0 | 0 | 0 | 0 | 0 | 0 | 0 | 0 | 0 | 0 | 0 | 0 | 0 | 0 | 0 | 0 | 0 | 0 | 0 | 0 | 0 | 0 | 0 | 0 | 0 | 0 | 0 | 0 | 0 |  | 0 | 0 | 0 | 0 | 0 | 0 | 0 | 0 | 0 | 0 | 0 | 0 | 0 | 0 | 0 | 0 | 0 | 0 | 0 | 0 | 0 | 0 | 0 | 0 | 0 | 0 | 0 | 0 | 0 | 0 | 0 | 0 | 0 | 0 | 0 |  | 0 | 0 | 0 | 0 | 0 | 0 | 0 | 0 | 0 | 0 | 0 | 0 | 0 | 0 | 0 | 0 | 0 | 0 | 0 | 0 | 0 | 0 | 0 | 0 | 0 | 0 | 0 | 0 | 0 | 0 | 0 | 0 | 0 | 0 | 0 |  | 0 | 0 | 0 | 0 | 0 | 0 | 0 | 0 | 0 | 0 | 0 | 0 | 0 | 0 | 0 | 0 | 0 | 0 | 0 | 0 | 0 | 0 | 0 | 0 | 0 | 0 | 0 | 0 | 0 | 0 | 0 | 0 | 0 | 0 | 0 |  | 0 | 0 | 0 | 0 | 0 | 0 | 0 | 0 | 0 | 0 | 0 | 0 | 0 | 0 | 0 | 0 | 0 | 0 | 0 | 0 | 0 | 0 | 0 | 0 | 0 | 0 | 0 | 0 | 0 | 0 | 0 | 0 | 0 | 0 | 0 |  | 0 | 0 | 0 | 0 | 0 | 0 | 0 | 0 | 0 | 0 | 0 | 0 | 0 | 0 | 0 | 0 | 0 | 0 | 0 | 0 | 0 | 0 | 0 | 0 | 0 | 0 | 0 | 0 | 0 | 0 | 0 | 0 | 0 | 0 | 0 |  | 0 | 0 | 0 | 0 | 0 | 0 | 0 | 0 | 0 | 0 | 0 | 0 | 0 | 0 | 0 | 0 | 0 | 0 | 0 | 0 | 0 | 0 | 0 | 0 | 0 | 0 | 0 | 0 | 0 | 0 | 0 | 0 | 0 | 0 | 0 |  | 0 | 0 | 0 | 0 | 0 | 0 | 0 | 0 | 0 | 0 | 0 | 0 | 0 | 0 | 0 | 0 | 0 | 0 | 0 | 0 | 0 | 0 | 0 | 0 | 0 | 0 | 0 | 0 | 0 | 0 | 0 | 0 | 0 | 0 | 0 |  | 0 | 0 | 0 | 0 | 0 | 0 | 0 | 0 | 0 | 0 | 0 | 0 | 0 | 0 | 0 | 0 | 0 | 0 | 0 | 0 | 0 | 0 | 0 | 0 | 0 | 0 | 0 | 0 | 0 | 0 | 0 | 0 | 0 | 0 | 0 |  | 0 |  | 1.65 | 0 | 0 | 0 | 2.8899 | 0 | -1.1063 | 0.00043232 | 0 | -0.065115 | 0 | 4.8165 | 0 | -1.8438 | 0.00072053 | 0 | -0.10853 | 0 | 10 | 4 |  | 0 |  | 0 | 0 | 0 | 0 | 0 |  |  | 0 | 0 | 0 | 0 | 0 |  | 0 | 0 | 0 | 0 | 0 | 0 | 0 | 0 | 0 | 0 | 0 | 0 | 0 |  | 0 | 0 | 0 | 0 | 0 | 0 | 0 |  | 0 | 0 | 0 | 0 | 0 | 0 | 0 |  | 0.69 | 0.55 | 0.69 | 0 |  | 0 | 0 | 0 | 0 | 0 | 0 | 0 | 0 | 0 |  | 0 | 0 | 0 | 0 | 0 | 0 | 0 | 0 | 0 | 0 | 0 |  | 0 | 0 | 0 | 0 | 0 | 0 | 0 | 0 | 0
2022_Residential_Retail Products | Residential_Retail Products_POP Retail Products_Electric_Lighting_Single-Family/Multifamily_LED Specialty Lamp, Directional_2025, Year 2 Install_0_9W | Residential_Retail Products_POP Retail Products_Electric_Lighting_Single-Family/Multifamily_LED Specialty Lamp, Directional_2025, Year 2 Install_0_9W_2022 |  | 607 |  | Residential | Retail Products | POP Retail Products | Electric | Lighting | Single-Family/Multifamily | LED Specialty Lamp, Directional | 2025, Year 2 Install | 0 | 9W | 2022 | RS-LTG-LEDD-V12-210101 |  |  | n/a | n/a | n/a | n/a | n/a |  | 0 | 0 | 0 | 0 | 0 |  | 0 | 0 | 0 | 0 | 0 |  | 0 | 0 | 0 | 0 | 0 |  | 0 | 0 | 0 | 0 | 0 | 0 | 0 | 0 | 0 | 0 | 0 | 0 | 0 | 0 | 0 | 0 | 0 |  | 0 | 0 | 0 | 0 | 0 | 0 | 0 | 0 | 0 | 0 | 0 | 0 | 0 | 0 | 0 | 0 | 0 | 0 | 0 | 0 | 0 | 0 | 0 | 0 | 0 | 0 | 0 | 0 | 0 | 0 | 0 | 0 | 0 | 0 | 0 |  | 0 | 0 | 0 | 0 | 0 | 0 | 0 | 0 | 0 | 0 | 0 | 0 | 0 | 0 | 0 | 0 | 0 | 0 | 0 | 0 | 0 | 0 | 0 | 0 | 0 | 0 | 0 | 0 | 0 | 0 | 0 | 0 | 0 | 0 | 0 |  | 0 | 0 | 0 | 0 | 0 | 0 | 0 | 0 | 0 | 0 | 0 | 0 | 0 | 0 | 0 | 0 | 0 | 0 | 0 | 0 | 0 | 0 | 0 | 0 | 0 | 0 | 0 | 0 | 0 | 0 | 0 | 0 | 0 | 0 | 0 |  | 0 | 0 | 0 | 0 | 0 | 0 | 0 | 0 | 0 | 0 | 0 | 0 | 0 | 0 | 0 | 0 | 0 | 0 | 0 | 0 | 0 | 0 | 0 | 0 | 0 | 0 | 0 | 0 | 0 | 0 | 0 | 0 | 0 | 0 | 0 |  | 0 | 0 | 0 | 0 | 0 | 0 | 0 | 0 | 0 | 0 | 0 | 0 | 0 | 0 | 0 | 0 | 0 | 0 | 0 | 0 | 0 | 0 | 0 | 0 | 0 | 0 | 0 | 0 | 0 | 0 | 0 | 0 | 0 | 0 | 0 |  | 0 | 0 | 0 | 0 | 0 | 0 | 0 | 0 | 0 | 0 | 0 | 0 | 0 | 0 | 0 | 0 | 0 | 0 | 0 | 0 | 0 | 0 | 0 | 0 | 0 | 0 | 0 | 0 | 0 | 0 | 0 | 0 | 0 | 0 | 0 |  | 0 | 0 | 0 | 0 | 0 | 0 | 0 | 0 | 0 | 0 | 0 | 0 | 0 | 0 | 0 | 0 | 0 | 0 | 0 | 0 | 0 | 0 | 0 | 0 | 0 | 0 | 0 | 0 | 0 | 0 | 0 | 0 | 0 | 0 | 0 |  | 0 | 0 | 0 | 0 | 0 | 0 | 0 | 0 | 0 | 0 | 0 | 0 | 0 | 0 | 0 | 0 | 0 | 0 | 0 | 0 | 0 | 0 | 0 | 0 | 0 | 0 | 0 | 0 | 0 | 0 | 0 | 0 | 0 | 0 | 0 |  | 0 | 0 | 0 | 0 | 0 | 0 | 0 | 0 | 0 | 0 | 0 | 0 | 0 | 0 | 0 | 0 | 0 | 0 | 0 | 0 | 0 | 0 | 0 | 0 | 0 | 0 | 0 | 0 | 0 | 0 | 0 | 0 | 0 | 0 | 0 |  | 0 |  | 1.65 | 0 | 0 | 0 | 1.5388 | 0 | -0.58906 | 0.00023019 | 0 | -0.034672 | 0 | 2.5646 | 0 | -0.98177 | 0.00038366 | 0 | -0.057786 | 0 | 10 | 4 |  | 0 |  | 0 | 0 | 0 | 0 | 0 |  |  | 0 | 0 | 0 | 0 | 0 |  | 0 | 0 | 0 | 0 | 0 | 0 | 0 | 0 | 0 | 0 | 0 | 0 | 0 |  | 0 | 0 | 0 | 0 | 0 | 0 | 0 |  | 0 | 0 | 0 | 0 | 0 | 0 | 0 |  | 0.69 | 0.55 | 0.69 | 0 |  | 0 | 0 | 0 | 0 | 0 | 0 | 0 | 0 | 0 |  | 0 | 0 | 0 | 0 | 0 | 0 | 0 | 0 | 0 | 0 | 0 |  | 0 | 0 | 0 | 0 | 0 | 0 | 0 | 0 | 0
2023_Residential_Retail Products | Residential_Retail Products_POP Retail Products_Electric_Lighting_Single-Family/Multifamily_LED Specialty Lamp, Directional_2025, Year 2 Install_0_9W | Residential_Retail Products_POP Retail Products_Electric_Lighting_Single-Family/Multifamily_LED Specialty Lamp, Directional_2025, Year 2 Install_0_9W_2023 |  | 607 |  | Residential | Retail Products | POP Retail Products | Electric | Lighting | Single-Family/Multifamily | LED Specialty Lamp, Directional | 2025, Year 2 Install | 0 | 9W | 2023 | RS-LTG-LEDD-V12-210101 |  |  | n/a | n/a | n/a | n/a | n/a |  | 0 | 0 | 0 | 0 | 0 |  | 0 | 0 | 0 | 0 | 0 |  | 0 | 0 | 0 | 0 | 0 |  | 0 | 0 | 0 | 0 | 0 | 0 | 0 | 0 | 0 | 0 | 0 | 0 | 0 | 0 | 0 | 0 | 0 |  | 0 | 0 | 0 | 0 | 0 | 0 | 0 | 0 | 0 | 0 | 0 | 0 | 0 | 0 | 0 | 0 | 0 | 0 | 0 | 0 | 0 | 0 | 0 | 0 | 0 | 0 | 0 | 0 | 0 | 0 | 0 | 0 | 0 | 0 | 0 |  | 0 | 0 | 0 | 0 | 0 | 0 | 0 | 0 | 0 | 0 | 0 | 0 | 0 | 0 | 0 | 0 | 0 | 0 | 0 | 0 | 0 | 0 | 0 | 0 | 0 | 0 | 0 | 0 | 0 | 0 | 0 | 0 | 0 | 0 | 0 |  | 0 | 0 | 0 | 0 | 0 | 0 | 0 | 0 | 0 | 0 | 0 | 0 | 0 | 0 | 0 | 0 | 0 | 0 | 0 | 0 | 0 | 0 | 0 | 0 | 0 | 0 | 0 | 0 | 0 | 0 | 0 | 0 | 0 | 0 | 0 |  | 0 | 0 | 0 | 0 | 0 | 0 | 0 | 0 | 0 | 0 | 0 | 0 | 0 | 0 | 0 | 0 | 0 | 0 | 0 | 0 | 0 | 0 | 0 | 0 | 0 | 0 | 0 | 0 | 0 | 0 | 0 | 0 | 0 | 0 | 0 |  | 0 | 0 | 0 | 0 | 0 | 0 | 0 | 0 | 0 | 0 | 0 | 0 | 0 | 0 | 0 | 0 | 0 | 0 | 0 | 0 | 0 | 0 | 0 | 0 | 0 | 0 | 0 | 0 | 0 | 0 | 0 | 0 | 0 | 0 | 0 |  | 0 | 0 | 0 | 0 | 0 | 0 | 0 | 0 | 0 | 0 | 0 | 0 | 0 | 0 | 0 | 0 | 0 | 0 | 0 | 0 | 0 | 0 | 0 | 0 | 0 | 0 | 0 | 0 | 0 | 0 | 0 | 0 | 0 | 0 | 0 |  | 0 | 0 | 0 | 0 | 0 | 0 | 0 | 0 | 0 | 0 | 0 | 0 | 0 | 0 | 0 | 0 | 0 | 0 | 0 | 0 | 0 | 0 | 0 | 0 | 0 | 0 | 0 | 0 | 0 | 0 | 0 | 0 | 0 | 0 | 0 |  | 0 | 0 | 0 | 0 | 0 | 0 | 0 | 0 | 0 | 0 | 0 | 0 | 0 | 0 | 0 | 0 | 0 | 0 | 0 | 0 | 0 | 0 | 0 | 0 | 0 | 0 | 0 | 0 | 0 | 0 | 0 | 0 | 0 | 0 | 0 |  | 0 | 0 | 0 | 0 | 0 | 0 | 0 | 0 | 0 | 0 | 0 | 0 | 0 | 0 | 0 | 0 | 0 | 0 | 0 | 0 | 0 | 0 | 0 | 0 | 0 | 0 | 0 | 0 | 0 | 0 | 0 | 0 | 0 | 0 | 0 |  | 0 |  | 1.65 | 0 | 0 | 0 | 1.5388 | 0 | -0.58906 | 0.00023019 | 0 | -0.034672 | 0 | 2.5646 | 0 | -0.98177 | 0.00038366 | 0 | -0.057786 | 0 | 10 | 4 |  | 0 |  | 0 | 0 | 0 | 0 | 0 |  |  | 0 | 0 | 0 | 0 | 0 |  | 0 | 0 | 0 | 0 | 0 | 0 | 0 | 0 | 0 | 0 | 0 | 0 | 0 |  | 0 | 0 | 0 | 0 | 0 | 0 | 0 |  | 0 | 0 | 0 | 0 | 0 | 0 | 0 |  | 0.69 | 0.55 | 0.69 | 0 |  | 0 | 0 | 0 | 0 | 0 | 0 | 0 | 0 | 0 |  | 0 | 0 | 0 | 0 | 0 | 0 | 0 | 0 | 0 | 0 | 0 |  | 0 | 0 | 0 | 0 | 0 | 0 | 0 | 0 | 0
2024_Residential_Retail Products | Residential_Retail Products_POP Retail Products_Electric_Lighting_Single-Family/Multifamily_LED Specialty Lamp, Directional_2025, Year 2 Install_0_9W | Residential_Retail Products_POP Retail Products_Electric_Lighting_Single-Family/Multifamily_LED Specialty Lamp, Directional_2025, Year 2 Install_0_9W_2024 |  | 607 |  | Residential | Retail Products | POP Retail Products | Electric | Lighting | Single-Family/Multifamily | LED Specialty Lamp, Directional | 2025, Year 2 Install | 0 | 9W | 2024 | RS-LTG-LEDD-V12-210101 |  |  | n/a | n/a | n/a | n/a | n/a |  | 0 | 0 | 0 | 0 | 0 |  | 0 | 0 | 0 | 0 | 0 |  | 0 | 0 | 0 | 0 | 0 |  | 0 | 0 | 0 | 0 | 0 | 0 | 0 | 0 | 0 | 0 | 0 | 0 | 0 | 0 | 0 | 0 | 0 |  | 0 | 0 | 0 | 0 | 0 | 0 | 0 | 0 | 0 | 0 | 0 | 0 | 0 | 0 | 0 | 0 | 0 | 0 | 0 | 0 | 0 | 0 | 0 | 0 | 0 | 0 | 0 | 0 | 0 | 0 | 0 | 0 | 0 | 0 | 0 |  | 0 | 0 | 0 | 0 | 0 | 0 | 0 | 0 | 0 | 0 | 0 | 0 | 0 | 0 | 0 | 0 | 0 | 0 | 0 | 0 | 0 | 0 | 0 | 0 | 0 | 0 | 0 | 0 | 0 | 0 | 0 | 0 | 0 | 0 | 0 |  | 0 | 0 | 0 | 0 | 0 | 0 | 0 | 0 | 0 | 0 | 0 | 0 | 0 | 0 | 0 | 0 | 0 | 0 | 0 | 0 | 0 | 0 | 0 | 0 | 0 | 0 | 0 | 0 | 0 | 0 | 0 | 0 | 0 | 0 | 0 |  | 0 | 0 | 0 | 0 | 0 | 0 | 0 | 0 | 0 | 0 | 0 | 0 | 0 | 0 | 0 | 0 | 0 | 0 | 0 | 0 | 0 | 0 | 0 | 0 | 0 | 0 | 0 | 0 | 0 | 0 | 0 | 0 | 0 | 0 | 0 |  | 0 | 0 | 0 | 0 | 0 | 0 | 0 | 0 | 0 | 0 | 0 | 0 | 0 | 0 | 0 | 0 | 0 | 0 | 0 | 0 | 0 | 0 | 0 | 0 | 0 | 0 | 0 | 0 | 0 | 0 | 0 | 0 | 0 | 0 | 0 |  | 0 | 0 | 0 | 0 | 0 | 0 | 0 | 0 | 0 | 0 | 0 | 0 | 0 | 0 | 0 | 0 | 0 | 0 | 0 | 0 | 0 | 0 | 0 | 0 | 0 | 0 | 0 | 0 | 0 | 0 | 0 | 0 | 0 | 0 | 0 |  | 0 | 0 | 0 | 0 | 0 | 0 | 0 | 0 | 0 | 0 | 0 | 0 | 0 | 0 | 0 | 0 | 0 | 0 | 0 | 0 | 0 | 0 | 0 | 0 | 0 | 0 | 0 | 0 | 0 | 0 | 0 | 0 | 0 | 0 | 0 |  | 0 | 0 | 0 | 0 | 0 | 0 | 0 | 0 | 0 | 0 | 0 | 0 | 0 | 0 | 0 | 0 | 0 | 0 | 0 | 0 | 0 | 0 | 0 | 0 | 0 | 0 | 0 | 0 | 0 | 0 | 0 | 0 | 0 | 0 | 0 |  | 0 | 0 | 0 | 0 | 0 | 0 | 0 | 0 | 0 | 0 | 0 | 0 | 0 | 0 | 0 | 0 | 0 | 0 | 0 | 0 | 0 | 0 | 0 | 0 | 0 | 0 | 0 | 0 | 0 | 0 | 0 | 0 | 0 | 0 | 0 |  | 0 |  | 1.65 | 0 | 0 | 0 | 1.5388 | 0 | -0.58906 | 0.00023019 | 0 | -0.034672 | 0 | 2.5646 | 0 | -0.98177 | 0.00038366 | 0 | -0.057786 | 0 | 10 | 4 |  | 0 |  | 0 | 0 | 0 | 0 | 0 |  |  | 0 | 0 | 0 | 0 | 0 |  | 0 | 0 | 0 | 0 | 0 | 0 | 0 | 0 | 0 | 0 | 0 | 0 | 0 |  | 0 | 0 | 0 | 0 | 0 | 0 | 0 |  | 0 | 0 | 0 | 0 | 0 | 0 | 0 |  | 0.69 | 0.55 | 0.69 | 0 |  | 0 | 0 | 0 | 0 | 0 | 0 | 0 | 0 | 0 |  | 0 | 0 | 0 | 0 | 0 | 0 | 0 | 0 | 0 | 0 | 0 |  | 0 | 0 | 0 | 0 | 0 | 0 | 0 | 0 | 0
2025_Residential_Retail Products | Residential_Retail Products_POP Retail Products_Electric_Lighting_Single-Family/Multifamily_LED Specialty Lamp, Directional_2025, Year 2 Install_0_9W | Residential_Retail Products_POP Retail Products_Electric_Lighting_Single-Family/Multifamily_LED Specialty Lamp, Directional_2025, Year 2 Install_0_9W_2025 |  | 607 |  | Residential | Retail Products | POP Retail Products | Electric | Lighting | Single-Family/Multifamily | LED Specialty Lamp, Directional | 2025, Year 2 Install | 0 | 9W | 2025 | RS-LTG-LEDD-V12-210101 |  |  | n/a | n/a | n/a | n/a | n/a |  | 0 | 0 | 0 | 0 | 0 |  | 0 | 0 | 0 | 0 | 0 |  | 0 | 0 | 0 | 0 | 0 |  | 0 | 0 | 0 | 0 | 0 | 0 | 0 | 0 | 0 | 0 | 0 | 0 | 0 | 0 | 0 | 0 | 0 |  | 0 | 0 | 0 | 0 | 0 | 0 | 0 | 0 | 0 | 0 | 0 | 0 | 0 | 0 | 0 | 0 | 0 | 0 | 0 | 0 | 0 | 0 | 0 | 0 | 0 | 0 | 0 | 0 | 0 | 0 | 0 | 0 | 0 | 0 | 0 |  | 0 | 0 | 0 | 0 | 0 | 0 | 0 | 0 | 0 | 0 | 0 | 0 | 0 | 0 | 0 | 0 | 0 | 0 | 0 | 0 | 0 | 0 | 0 | 0 | 0 | 0 | 0 | 0 | 0 | 0 | 0 | 0 | 0 | 0 | 0 |  | 0 | 0 | 0 | 0 | 0 | 0 | 0 | 0 | 0 | 0 | 0 | 0 | 0 | 0 | 0 | 0 | 0 | 0 | 0 | 0 | 0 | 0 | 0 | 0 | 0 | 0 | 0 | 0 | 0 | 0 | 0 | 0 | 0 | 0 | 0 |  | 0 | 0 | 0 | 0 | 0 | 0 | 0 | 0 | 0 | 0 | 0 | 0 | 0 | 0 | 0 | 0 | 0 | 0 | 0 | 0 | 0 | 0 | 0 | 0 | 0 | 0 | 0 | 0 | 0 | 0 | 0 | 0 | 0 | 0 | 0 |  | 0 | 0 | 0 | 0 | 0 | 0 | 0 | 0 | 0 | 0 | 0 | 0 | 0 | 0 | 0 | 0 | 0 | 0 | 0 | 0 | 0 | 0 | 0 | 0 | 0 | 0 | 0 | 0 | 0 | 0 | 0 | 0 | 0 | 0 | 0 |  | 0 | 0 | 0 | 0 | 0 | 0 | 0 | 0 | 0 | 0 | 0 | 0 | 0 | 0 | 0 | 0 | 0 | 0 | 0 | 0 | 0 | 0 | 0 | 0 | 0 | 0 | 0 | 0 | 0 | 0 | 0 | 0 | 0 | 0 | 0 |  | 0 | 0 | 0 | 0 | 0 | 0 | 0 | 0 | 0 | 0 | 0 | 0 | 0 | 0 | 0 | 0 | 0 | 0 | 0 | 0 | 0 | 0 | 0 | 0 | 0 | 0 | 0 | 0 | 0 | 0 | 0 | 0 | 0 | 0 | 0 |  | 0 | 0 | 0 | 0 | 0 | 0 | 0 | 0 | 0 | 0 | 0 | 0 | 0 | 0 | 0 | 0 | 0 | 0 | 0 | 0 | 0 | 0 | 0 | 0 | 0 | 0 | 0 | 0 | 0 | 0 | 0 | 0 | 0 | 0 | 0 |  | 0 | 0 | 0 | 0 | 0 | 0 | 0 | 0 | 0 | 0 | 0 | 0 | 0 | 0 | 0 | 0 | 0 | 0 | 0 | 0 | 0 | 0 | 0 | 0 | 0 | 0 | 0 | 0 | 0 | 0 | 0 | 0 | 0 | 0 | 0 |  | 0 |  | 1.65 | 0 | 0 | 0 | 1.5388 | 0 | -0.58906 | 0.00023019 | 0 | -0.034672 | 0 | 2.5646 | 0 | -0.98177 | 0.00038366 | 0 | -0.057786 | 0 | 10 | 4 |  | 0 |  | 0 | 0 | 0 | 0 | 0 |  |  | 0 | 0 | 0 | 0 | 0 |  | 0 | 0 | 0 | 0 | 0 | 0 | 0 | 0 | 0 | 0 | 0 | 0 | 0 |  | 0 | 0 | 0 | 0 | 0 | 0 | 0 |  | 0 | 0 | 0 | 0 | 0 | 0 | 0 |  | 0.69 | 0.55 | 0.69 | 0 |  | 0 | 0 | 0 | 0 | 0 | 0 | 0 | 0 | 0 |  | 0 | 0 | 0 | 0 | 0 | 0 | 0 | 0 | 0 | 0 | 0 |  | 0 | 0 | 0 | 0 | 0 | 0 | 0 | 0 | 0
2022_Residential_Retail Products | Residential_Retail Products_POP Retail Products_Electric_Lighting_Single-Family/Multifamily_LED Specialty Lamp, Directional_2025, Year 3 Install_0_17W | Residential_Retail Products_POP Retail Products_Electric_Lighting_Single-Family/Multifamily_LED Specialty Lamp, Directional_2025, Year 3 Install_0_17W_2022 |  | 608 |  | Residential | Retail Products | POP Retail Products | Electric | Lighting | Single-Family/Multifamily | LED Specialty Lamp, Directional | 2025, Year 3 Install | 0 | 17W | 2022 | RS-LTG-LEDD-V12-210101 |  |  | n/a | n/a | n/a | n/a | n/a |  | 0 | 0 | 0 | 0 | 0 |  | 0 | 0 | 0 | 0 | 0 |  | 0 | 0 | 0 | 0 | 0 |  | 0 | 0 | 0 | 0 | 0 | 0 | 0 | 0 | 0 | 0 | 0 | 0 | 0 | 0 | 0 | 0 | 0 |  | 0 | 0 | 0 | 0 | 0 | 0 | 0 | 0 | 0 | 0 | 0 | 0 | 0 | 0 | 0 | 0 | 0 | 0 | 0 | 0 | 0 | 0 | 0 | 0 | 0 | 0 | 0 | 0 | 0 | 0 | 0 | 0 | 0 | 0 | 0 |  | 0 | 0 | 0 | 0 | 0 | 0 | 0 | 0 | 0 | 0 | 0 | 0 | 0 | 0 | 0 | 0 | 0 | 0 | 0 | 0 | 0 | 0 | 0 | 0 | 0 | 0 | 0 | 0 | 0 | 0 | 0 | 0 | 0 | 0 | 0 |  | 0 | 0 | 0 | 0 | 0 | 0 | 0 | 0 | 0 | 0 | 0 | 0 | 0 | 0 | 0 | 0 | 0 | 0 | 0 | 0 | 0 | 0 | 0 | 0 | 0 | 0 | 0 | 0 | 0 | 0 | 0 | 0 | 0 | 0 | 0 |  | 0 | 0 | 0 | 0 | 0 | 0 | 0 | 0 | 0 | 0 | 0 | 0 | 0 | 0 | 0 | 0 | 0 | 0 | 0 | 0 | 0 | 0 | 0 | 0 | 0 | 0 | 0 | 0 | 0 | 0 | 0 | 0 | 0 | 0 | 0 |  | 0 | 0 | 0 | 0 | 0 | 0 | 0 | 0 | 0 | 0 | 0 | 0 | 0 | 0 | 0 | 0 | 0 | 0 | 0 | 0 | 0 | 0 | 0 | 0 | 0 | 0 | 0 | 0 | 0 | 0 | 0 | 0 | 0 | 0 | 0 |  | 0 | 0 | 0 | 0 | 0 | 0 | 0 | 0 | 0 | 0 | 0 | 0 | 0 | 0 | 0 | 0 | 0 | 0 | 0 | 0 | 0 | 0 | 0 | 0 | 0 | 0 | 0 | 0 | 0 | 0 | 0 | 0 | 0 | 0 | 0 |  | 0 | 0 | 0 | 0 | 0 | 0 | 0 | 0 | 0 | 0 | 0 | 0 | 0 | 0 | 0 | 0 | 0 | 0 | 0 | 0 | 0 | 0 | 0 | 0 | 0 | 0 | 0 | 0 | 0 | 0 | 0 | 0 | 0 | 0 | 0 |  | 0 | 0 | 0 | 0 | 0 | 0 | 0 | 0 | 0 | 0 | 0 | 0 | 0 | 0 | 0 | 0 | 0 | 0 | 0 | 0 | 0 | 0 | 0 | 0 | 0 | 0 | 0 | 0 | 0 | 0 | 0 | 0 | 0 | 0 | 0 |  | 0 | 0 | 0 | 0 | 0 | 0 | 0 | 0 | 0 | 0 | 0 | 0 | 0 | 0 | 0 | 0 | 0 | 0 | 0 | 0 | 0 | 0 | 0 | 0 | 0 | 0 | 0 | 0 | 0 | 0 | 0 | 0 | 0 | 0 | 0 |  | 0 |  | 1.65 | 0 | 0 | 0 | 1.8588 | 0 | -0.71159 | 0.00027808 | 0 | -0.041884 | 0 | 3.0981 | 0 | -1.186 | 0.00046346 | 0 | -0.069806 | 0 | 10 | 4 |  | 0 |  | 0 | 0 | 0 | 0 | 0 |  |  | 0 | 0 | 0 | 0 | 0 |  | 0 | 0 | 0 | 0 | 0 | 0 | 0 | 0 | 0 | 0 | 0 | 0 | 0 |  | 0 | 0 | 0 | 0 | 0 | 0 | 0 |  | 0 | 0 | 0 | 0 | 0 | 0 | 0 |  | 0.69 | 0.55 | 0.69 | 0 |  | 0 | 0 | 0 | 0 | 0 | 0 | 0 | 0 | 0 |  | 0 | 0 | 0 | 0 | 0 | 0 | 0 | 0 | 0 | 0 | 0 |  | 0 | 0 | 0 | 0 | 0 | 0 | 0 | 0 | 0
2023_Residential_Retail Products | Residential_Retail Products_POP Retail Products_Electric_Lighting_Single-Family/Multifamily_LED Specialty Lamp, Directional_2025, Year 3 Install_0_17W | Residential_Retail Products_POP Retail Products_Electric_Lighting_Single-Family/Multifamily_LED Specialty Lamp, Directional_2025, Year 3 Install_0_17W_2023 |  | 608 |  | Residential | Retail Products | POP Retail Products | Electric | Lighting | Single-Family/Multifamily | LED Specialty Lamp, Directional | 2025, Year 3 Install | 0 | 17W | 2023 | RS-LTG-LEDD-V12-210101 |  |  | n/a | n/a | n/a | n/a | n/a |  | 0 | 0 | 0 | 0 | 0 |  | 0 | 0 | 0 | 0 | 0 |  | 0 | 0 | 0 | 0 | 0 |  | 0 | 0 | 0 | 0 | 0 | 0 | 0 | 0 | 0 | 0 | 0 | 0 | 0 | 0 | 0 | 0 | 0 |  | 0 | 0 | 0 | 0 | 0 | 0 | 0 | 0 | 0 | 0 | 0 | 0 | 0 | 0 | 0 | 0 | 0 | 0 | 0 | 0 | 0 | 0 | 0 | 0 | 0 | 0 | 0 | 0 | 0 | 0 | 0 | 0 | 0 | 0 | 0 |  | 0 | 0 | 0 | 0 | 0 | 0 | 0 | 0 | 0 | 0 | 0 | 0 | 0 | 0 | 0 | 0 | 0 | 0 | 0 | 0 | 0 | 0 | 0 | 0 | 0 | 0 | 0 | 0 | 0 | 0 | 0 | 0 | 0 | 0 | 0 |  | 0 | 0 | 0 | 0 | 0 | 0 | 0 | 0 | 0 | 0 | 0 | 0 | 0 | 0 | 0 | 0 | 0 | 0 | 0 | 0 | 0 | 0 | 0 | 0 | 0 | 0 | 0 | 0 | 0 | 0 | 0 | 0 | 0 | 0 | 0 |  | 0 | 0 | 0 | 0 | 0 | 0 | 0 | 0 | 0 | 0 | 0 | 0 | 0 | 0 | 0 | 0 | 0 | 0 | 0 | 0 | 0 | 0 | 0 | 0 | 0 | 0 | 0 | 0 | 0 | 0 | 0 | 0 | 0 | 0 | 0 |  | 0 | 0 | 0 | 0 | 0 | 0 | 0 | 0 | 0 | 0 | 0 | 0 | 0 | 0 | 0 | 0 | 0 | 0 | 0 | 0 | 0 | 0 | 0 | 0 | 0 | 0 | 0 | 0 | 0 | 0 | 0 | 0 | 0 | 0 | 0 |  | 0 | 0 | 0 | 0 | 0 | 0 | 0 | 0 | 0 | 0 | 0 | 0 | 0 | 0 | 0 | 0 | 0 | 0 | 0 | 0 | 0 | 0 | 0 | 0 | 0 | 0 | 0 | 0 | 0 | 0 | 0 | 0 | 0 | 0 | 0 |  | 0 | 0 | 0 | 0 | 0 | 0 | 0 | 0 | 0 | 0 | 0 | 0 | 0 | 0 | 0 | 0 | 0 | 0 | 0 | 0 | 0 | 0 | 0 | 0 | 0 | 0 | 0 | 0 | 0 | 0 | 0 | 0 | 0 | 0 | 0 |  | 0 | 0 | 0 | 0 | 0 | 0 | 0 | 0 | 0 | 0 | 0 | 0 | 0 | 0 | 0 | 0 | 0 | 0 | 0 | 0 | 0 | 0 | 0 | 0 | 0 | 0 | 0 | 0 | 0 | 0 | 0 | 0 | 0 | 0 | 0 |  | 0 | 0 | 0 | 0 | 0 | 0 | 0 | 0 | 0 | 0 | 0 | 0 | 0 | 0 | 0 | 0 | 0 | 0 | 0 | 0 | 0 | 0 | 0 | 0 | 0 | 0 | 0 | 0 | 0 | 0 | 0 | 0 | 0 | 0 | 0 |  | 0 |  | 1.65 | 0 | 0 | 0 | 1.8588 | 0 | -0.71159 | 0.00027808 | 0 | -0.041884 | 0 | 3.0981 | 0 | -1.186 | 0.00046346 | 0 | -0.069806 | 0 | 10 | 4 |  | 0 |  | 0 | 0 | 0 | 0 | 0 |  |  | 0 | 0 | 0 | 0 | 0 |  | 0 | 0 | 0 | 0 | 0 | 0 | 0 | 0 | 0 | 0 | 0 | 0 | 0 |  | 0 | 0 | 0 | 0 | 0 | 0 | 0 |  | 0 | 0 | 0 | 0 | 0 | 0 | 0 |  | 0.69 | 0.55 | 0.69 | 0 |  | 0 | 0 | 0 | 0 | 0 | 0 | 0 | 0 | 0 |  | 0 | 0 | 0 | 0 | 0 | 0 | 0 | 0 | 0 | 0 | 0 |  | 0 | 0 | 0 | 0 | 0 | 0 | 0 | 0 | 0
2024_Residential_Retail Products | Residential_Retail Products_POP Retail Products_Electric_Lighting_Single-Family/Multifamily_LED Specialty Lamp, Directional_2025, Year 3 Install_0_17W | Residential_Retail Products_POP Retail Products_Electric_Lighting_Single-Family/Multifamily_LED Specialty Lamp, Directional_2025, Year 3 Install_0_17W_2024 |  | 608 |  | Residential | Retail Products | POP Retail Products | Electric | Lighting | Single-Family/Multifamily | LED Specialty Lamp, Directional | 2025, Year 3 Install | 0 | 17W | 2024 | RS-LTG-LEDD-V12-210101 |  |  | n/a | n/a | n/a | n/a | n/a |  | 0 | 0 | 0 | 0 | 0 |  | 0 | 0 | 0 | 0 | 0 |  | 0 | 0 | 0 | 0 | 0 |  | 0 | 0 | 0 | 0 | 0 | 0 | 0 | 0 | 0 | 0 | 0 | 0 | 0 | 0 | 0 | 0 | 0 |  | 0 | 0 | 0 | 0 | 0 | 0 | 0 | 0 | 0 | 0 | 0 | 0 | 0 | 0 | 0 | 0 | 0 | 0 | 0 | 0 | 0 | 0 | 0 | 0 | 0 | 0 | 0 | 0 | 0 | 0 | 0 | 0 | 0 | 0 | 0 |  | 0 | 0 | 0 | 0 | 0 | 0 | 0 | 0 | 0 | 0 | 0 | 0 | 0 | 0 | 0 | 0 | 0 | 0 | 0 | 0 | 0 | 0 | 0 | 0 | 0 | 0 | 0 | 0 | 0 | 0 | 0 | 0 | 0 | 0 | 0 |  | 0 | 0 | 0 | 0 | 0 | 0 | 0 | 0 | 0 | 0 | 0 | 0 | 0 | 0 | 0 | 0 | 0 | 0 | 0 | 0 | 0 | 0 | 0 | 0 | 0 | 0 | 0 | 0 | 0 | 0 | 0 | 0 | 0 | 0 | 0 |  | 0 | 0 | 0 | 0 | 0 | 0 | 0 | 0 | 0 | 0 | 0 | 0 | 0 | 0 | 0 | 0 | 0 | 0 | 0 | 0 | 0 | 0 | 0 | 0 | 0 | 0 | 0 | 0 | 0 | 0 | 0 | 0 | 0 | 0 | 0 |  | 0 | 0 | 0 | 0 | 0 | 0 | 0 | 0 | 0 | 0 | 0 | 0 | 0 | 0 | 0 | 0 | 0 | 0 | 0 | 0 | 0 | 0 | 0 | 0 | 0 | 0 | 0 | 0 | 0 | 0 | 0 | 0 | 0 | 0 | 0 |  | 0 | 0 | 0 | 0 | 0 | 0 | 0 | 0 | 0 | 0 | 0 | 0 | 0 | 0 | 0 | 0 | 0 | 0 | 0 | 0 | 0 | 0 | 0 | 0 | 0 | 0 | 0 | 0 | 0 | 0 | 0 | 0 | 0 | 0 | 0 |  | 0 | 0 | 0 | 0 | 0 | 0 | 0 | 0 | 0 | 0 | 0 | 0 | 0 | 0 | 0 | 0 | 0 | 0 | 0 | 0 | 0 | 0 | 0 | 0 | 0 | 0 | 0 | 0 | 0 | 0 | 0 | 0 | 0 | 0 | 0 |  | 0 | 0 | 0 | 0 | 0 | 0 | 0 | 0 | 0 | 0 | 0 | 0 | 0 | 0 | 0 | 0 | 0 | 0 | 0 | 0 | 0 | 0 | 0 | 0 | 0 | 0 | 0 | 0 | 0 | 0 | 0 | 0 | 0 | 0 | 0 |  | 0 | 0 | 0 | 0 | 0 | 0 | 0 | 0 | 0 | 0 | 0 | 0 | 0 | 0 | 0 | 0 | 0 | 0 | 0 | 0 | 0 | 0 | 0 | 0 | 0 | 0 | 0 | 0 | 0 | 0 | 0 | 0 | 0 | 0 | 0 |  | 0 |  | 1.65 | 0 | 0 | 0 | 1.8588 | 0 | -0.71159 | 0.00027808 | 0 | -0.041884 | 0 | 3.0981 | 0 | -1.186 | 0.00046346 | 0 | -0.069806 | 0 | 10 | 4 |  | 0 |  | 0 | 0 | 0 | 0 | 0 |  |  | 0 | 0 | 0 | 0 | 0 |  | 0 | 0 | 0 | 0 | 0 | 0 | 0 | 0 | 0 | 0 | 0 | 0 | 0 |  | 0 | 0 | 0 | 0 | 0 | 0 | 0 |  | 0 | 0 | 0 | 0 | 0 | 0 | 0 |  | 0.69 | 0.55 | 0.69 | 0 |  | 0 | 0 | 0 | 0 | 0 | 0 | 0 | 0 | 0 |  | 0 | 0 | 0 | 0 | 0 | 0 | 0 | 0 | 0 | 0 | 0 |  | 0 | 0 | 0 | 0 | 0 | 0 | 0 | 0 | 0
2025_Residential_Retail Products | Residential_Retail Products_POP Retail Products_Electric_Lighting_Single-Family/Multifamily_LED Specialty Lamp, Directional_2025, Year 3 Install_0_17W | Residential_Retail Products_POP Retail Products_Electric_Lighting_Single-Family/Multifamily_LED Specialty Lamp, Directional_2025, Year 3 Install_0_17W_2025 |  | 608 |  | Residential | Retail Products | POP Retail Products | Electric | Lighting | Single-Family/Multifamily | LED Specialty Lamp, Directional | 2025, Year 3 Install | 0 | 17W | 2025 | RS-LTG-LEDD-V12-210101 |  |  | n/a | n/a | n/a | n/a | n/a |  | 0 | 0 | 0 | 0 | 0 |  | 0 | 0 | 0 | 0 | 0 |  | 0 | 0 | 0 | 0 | 0 |  | 0 | 0 | 0 | 0 | 0 | 0 | 0 | 0 | 0 | 0 | 0 | 0 | 0 | 0 | 0 | 0 | 0 |  | 0 | 0 | 0 | 0 | 0 | 0 | 0 | 0 | 0 | 0 | 0 | 0 | 0 | 0 | 0 | 0 | 0 | 0 | 0 | 0 | 0 | 0 | 0 | 0 | 0 | 0 | 0 | 0 | 0 | 0 | 0 | 0 | 0 | 0 | 0 |  | 0 | 0 | 0 | 0 | 0 | 0 | 0 | 0 | 0 | 0 | 0 | 0 | 0 | 0 | 0 | 0 | 0 | 0 | 0 | 0 | 0 | 0 | 0 | 0 | 0 | 0 | 0 | 0 | 0 | 0 | 0 | 0 | 0 | 0 | 0 |  | 0 | 0 | 0 | 0 | 0 | 0 | 0 | 0 | 0 | 0 | 0 | 0 | 0 | 0 | 0 | 0 | 0 | 0 | 0 | 0 | 0 | 0 | 0 | 0 | 0 | 0 | 0 | 0 | 0 | 0 | 0 | 0 | 0 | 0 | 0 |  | 0 | 0 | 0 | 0 | 0 | 0 | 0 | 0 | 0 | 0 | 0 | 0 | 0 | 0 | 0 | 0 | 0 | 0 | 0 | 0 | 0 | 0 | 0 | 0 | 0 | 0 | 0 | 0 | 0 | 0 | 0 | 0 | 0 | 0 | 0 |  | 0 | 0 | 0 | 0 | 0 | 0 | 0 | 0 | 0 | 0 | 0 | 0 | 0 | 0 | 0 | 0 | 0 | 0 | 0 | 0 | 0 | 0 | 0 | 0 | 0 | 0 | 0 | 0 | 0 | 0 | 0 | 0 | 0 | 0 | 0 |  | 0 | 0 | 0 | 0 | 0 | 0 | 0 | 0 | 0 | 0 | 0 | 0 | 0 | 0 | 0 | 0 | 0 | 0 | 0 | 0 | 0 | 0 | 0 | 0 | 0 | 0 | 0 | 0 | 0 | 0 | 0 | 0 | 0 | 0 | 0 |  | 0 | 0 | 0 | 0 | 0 | 0 | 0 | 0 | 0 | 0 | 0 | 0 | 0 | 0 | 0 | 0 | 0 | 0 | 0 | 0 | 0 | 0 | 0 | 0 | 0 | 0 | 0 | 0 | 0 | 0 | 0 | 0 | 0 | 0 | 0 |  | 0 | 0 | 0 | 0 | 0 | 0 | 0 | 0 | 0 | 0 | 0 | 0 | 0 | 0 | 0 | 0 | 0 | 0 | 0 | 0 | 0 | 0 | 0 | 0 | 0 | 0 | 0 | 0 | 0 | 0 | 0 | 0 | 0 | 0 | 0 |  | 0 | 0 | 0 | 0 | 0 | 0 | 0 | 0 | 0 | 0 | 0 | 0 | 0 | 0 | 0 | 0 | 0 | 0 | 0 | 0 | 0 | 0 | 0 | 0 | 0 | 0 | 0 | 0 | 0 | 0 | 0 | 0 | 0 | 0 | 0 |  | 0 |  | 1.65 | 0 | 0 | 0 | 1.8588 | 0 | -0.71159 | 0.00027808 | 0 | -0.041884 | 0 | 3.0981 | 0 | -1.186 | 0.00046346 | 0 | -0.069806 | 0 | 10 | 4 |  | 0 |  | 0 | 0 | 0 | 0 | 0 |  |  | 0 | 0 | 0 | 0 | 0 |  | 0 | 0 | 0 | 0 | 0 | 0 | 0 | 0 | 0 | 0 | 0 | 0 | 0 |  | 0 | 0 | 0 | 0 | 0 | 0 | 0 |  | 0 | 0 | 0 | 0 | 0 | 0 | 0 |  | 0.69 | 0.55 | 0.69 | 0 |  | 0 | 0 | 0 | 0 | 0 | 0 | 0 | 0 | 0 |  | 0 | 0 | 0 | 0 | 0 | 0 | 0 | 0 | 0 | 0 | 0 |  | 0 | 0 | 0 | 0 | 0 | 0 | 0 | 0 | 0
2022_Residential_Retail Products | Residential_Retail Products_POP Retail Products_Electric_Lighting_Single-Family/Multifamily_LED Specialty Lamp, Directional_2025, Year 3 Install_0_23W | Residential_Retail Products_POP Retail Products_Electric_Lighting_Single-Family/Multifamily_LED Specialty Lamp, Directional_2025, Year 3 Install_0_23W_2022 |  | 609 |  | Residential | Retail Products | POP Retail Products | Electric | Lighting | Single-Family/Multifamily | LED Specialty Lamp, Directional | 2025, Year 3 Install | 0 | 23W | 2022 | RS-LTG-LEDD-V12-210101 |  |  | n/a | n/a | n/a | n/a | n/a |  | 0 | 0 | 0 | 0 | 0 |  | 0 | 0 | 0 | 0 | 0 |  | 0 | 0 | 0 | 0 | 0 |  | 0 | 0 | 0 | 0 | 0 | 0 | 0 | 0 | 0 | 0 | 0 | 0 | 0 | 0 | 0 | 0 | 0 |  | 0 | 0 | 0 | 0 | 0 | 0 | 0 | 0 | 0 | 0 | 0 | 0 | 0 | 0 | 0 | 0 | 0 | 0 | 0 | 0 | 0 | 0 | 0 | 0 | 0 | 0 | 0 | 0 | 0 | 0 | 0 | 0 | 0 | 0 | 0 |  | 0 | 0 | 0 | 0 | 0 | 0 | 0 | 0 | 0 | 0 | 0 | 0 | 0 | 0 | 0 | 0 | 0 | 0 | 0 | 0 | 0 | 0 | 0 | 0 | 0 | 0 | 0 | 0 | 0 | 0 | 0 | 0 | 0 | 0 | 0 |  | 0 | 0 | 0 | 0 | 0 | 0 | 0 | 0 | 0 | 0 | 0 | 0 | 0 | 0 | 0 | 0 | 0 | 0 | 0 | 0 | 0 | 0 | 0 | 0 | 0 | 0 | 0 | 0 | 0 | 0 | 0 | 0 | 0 | 0 | 0 |  | 0 | 0 | 0 | 0 | 0 | 0 | 0 | 0 | 0 | 0 | 0 | 0 | 0 | 0 | 0 | 0 | 0 | 0 | 0 | 0 | 0 | 0 | 0 | 0 | 0 | 0 | 0 | 0 | 0 | 0 | 0 | 0 | 0 | 0 | 0 |  | 0 | 0 | 0 | 0 | 0 | 0 | 0 | 0 | 0 | 0 | 0 | 0 | 0 | 0 | 0 | 0 | 0 | 0 | 0 | 0 | 0 | 0 | 0 | 0 | 0 | 0 | 0 | 0 | 0 | 0 | 0 | 0 | 0 | 0 | 0 |  | 0 | 0 | 0 | 0 | 0 | 0 | 0 | 0 | 0 | 0 | 0 | 0 | 0 | 0 | 0 | 0 | 0 | 0 | 0 | 0 | 0 | 0 | 0 | 0 | 0 | 0 | 0 | 0 | 0 | 0 | 0 | 0 | 0 | 0 | 0 |  | 0 | 0 | 0 | 0 | 0 | 0 | 0 | 0 | 0 | 0 | 0 | 0 | 0 | 0 | 0 | 0 | 0 | 0 | 0 | 0 | 0 | 0 | 0 | 0 | 0 | 0 | 0 | 0 | 0 | 0 | 0 | 0 | 0 | 0 | 0 |  | 0 | 0 | 0 | 0 | 0 | 0 | 0 | 0 | 0 | 0 | 0 | 0 | 0 | 0 | 0 | 0 | 0 | 0 | 0 | 0 | 0 | 0 | 0 | 0 | 0 | 0 | 0 | 0 | 0 | 0 | 0 | 0 | 0 | 0 | 0 |  | 0 | 0 | 0 | 0 | 0 | 0 | 0 | 0 | 0 | 0 | 0 | 0 | 0 | 0 | 0 | 0 | 0 | 0 | 0 | 0 | 0 | 0 | 0 | 0 | 0 | 0 | 0 | 0 | 0 | 0 | 0 | 0 | 0 | 0 | 0 |  | 0 |  | 1.65 | 0 | 0 | 0 | 2.4678 | 0 | -0.9447 | 0.00036917 | 0 | -0.055604 | 0 | 4.113 | 0 | -1.5745 | 0.00061528 | 0 | -0.092674 | 0 | 10 | 4 |  | 0 |  | 0 | 0 | 0 | 0 | 0 |  |  | 0 | 0 | 0 | 0 | 0 |  | 0 | 0 | 0 | 0 | 0 | 0 | 0 | 0 | 0 | 0 | 0 | 0 | 0 |  | 0 | 0 | 0 | 0 | 0 | 0 | 0 |  | 0 | 0 | 0 | 0 | 0 | 0 | 0 |  | 0.69 | 0.55 | 0.69 | 0 |  | 0 | 0 | 0 | 0 | 0 | 0 | 0 | 0 | 0 |  | 0 | 0 | 0 | 0 | 0 | 0 | 0 | 0 | 0 | 0 | 0 |  | 0 | 0 | 0 | 0 | 0 | 0 | 0 | 0 | 0
2023_Residential_Retail Products | Residential_Retail Products_POP Retail Products_Electric_Lighting_Single-Family/Multifamily_LED Specialty Lamp, Directional_2025, Year 3 Install_0_23W | Residential_Retail Products_POP Retail Products_Electric_Lighting_Single-Family/Multifamily_LED Specialty Lamp, Directional_2025, Year 3 Install_0_23W_2023 |  | 609 |  | Residential | Retail Products | POP Retail Products | Electric | Lighting | Single-Family/Multifamily | LED Specialty Lamp, Directional | 2025, Year 3 Install | 0 | 23W | 2023 | RS-LTG-LEDD-V12-210101 |  |  | n/a | n/a | n/a | n/a | n/a |  | 0 | 0 | 0 | 0 | 0 |  | 0 | 0 | 0 | 0 | 0 |  | 0 | 0 | 0 | 0 | 0 |  | 0 | 0 | 0 | 0 | 0 | 0 | 0 | 0 | 0 | 0 | 0 | 0 | 0 | 0 | 0 | 0 | 0 |  | 0 | 0 | 0 | 0 | 0 | 0 | 0 | 0 | 0 | 0 | 0 | 0 | 0 | 0 | 0 | 0 | 0 | 0 | 0 | 0 | 0 | 0 | 0 | 0 | 0 | 0 | 0 | 0 | 0 | 0 | 0 | 0 | 0 | 0 | 0 |  | 0 | 0 | 0 | 0 | 0 | 0 | 0 | 0 | 0 | 0 | 0 | 0 | 0 | 0 | 0 | 0 | 0 | 0 | 0 | 0 | 0 | 0 | 0 | 0 | 0 | 0 | 0 | 0 | 0 | 0 | 0 | 0 | 0 | 0 | 0 |  | 0 | 0 | 0 | 0 | 0 | 0 | 0 | 0 | 0 | 0 | 0 | 0 | 0 | 0 | 0 | 0 | 0 | 0 | 0 | 0 | 0 | 0 | 0 | 0 | 0 | 0 | 0 | 0 | 0 | 0 | 0 | 0 | 0 | 0 | 0 |  | 0 | 0 | 0 | 0 | 0 | 0 | 0 | 0 | 0 | 0 | 0 | 0 | 0 | 0 | 0 | 0 | 0 | 0 | 0 | 0 | 0 | 0 | 0 | 0 | 0 | 0 | 0 | 0 | 0 | 0 | 0 | 0 | 0 | 0 | 0 |  | 0 | 0 | 0 | 0 | 0 | 0 | 0 | 0 | 0 | 0 | 0 | 0 | 0 | 0 | 0 | 0 | 0 | 0 | 0 | 0 | 0 | 0 | 0 | 0 | 0 | 0 | 0 | 0 | 0 | 0 | 0 | 0 | 0 | 0 | 0 |  | 0 | 0 | 0 | 0 | 0 | 0 | 0 | 0 | 0 | 0 | 0 | 0 | 0 | 0 | 0 | 0 | 0 | 0 | 0 | 0 | 0 | 0 | 0 | 0 | 0 | 0 | 0 | 0 | 0 | 0 | 0 | 0 | 0 | 0 | 0 |  | 0 | 0 | 0 | 0 | 0 | 0 | 0 | 0 | 0 | 0 | 0 | 0 | 0 | 0 | 0 | 0 | 0 | 0 | 0 | 0 | 0 | 0 | 0 | 0 | 0 | 0 | 0 | 0 | 0 | 0 | 0 | 0 | 0 | 0 | 0 |  | 0 | 0 | 0 | 0 | 0 | 0 | 0 | 0 | 0 | 0 | 0 | 0 | 0 | 0 | 0 | 0 | 0 | 0 | 0 | 0 | 0 | 0 | 0 | 0 | 0 | 0 | 0 | 0 | 0 | 0 | 0 | 0 | 0 | 0 | 0 |  | 0 | 0 | 0 | 0 | 0 | 0 | 0 | 0 | 0 | 0 | 0 | 0 | 0 | 0 | 0 | 0 | 0 | 0 | 0 | 0 | 0 | 0 | 0 | 0 | 0 | 0 | 0 | 0 | 0 | 0 | 0 | 0 | 0 | 0 | 0 |  | 0 |  | 1.65 | 0 | 0 | 0 | 2.4678 | 0 | -0.9447 | 0.00036917 | 0 | -0.055604 | 0 | 4.113 | 0 | -1.5745 | 0.00061528 | 0 | -0.092674 | 0 | 10 | 4 |  | 0 |  | 0 | 0 | 0 | 0 | 0 |  |  | 0 | 0 | 0 | 0 | 0 |  | 0 | 0 | 0 | 0 | 0 | 0 | 0 | 0 | 0 | 0 | 0 | 0 | 0 |  | 0 | 0 | 0 | 0 | 0 | 0 | 0 |  | 0 | 0 | 0 | 0 | 0 | 0 | 0 |  | 0.69 | 0.55 | 0.69 | 0 |  | 0 | 0 | 0 | 0 | 0 | 0 | 0 | 0 | 0 |  | 0 | 0 | 0 | 0 | 0 | 0 | 0 | 0 | 0 | 0 | 0 |  | 0 | 0 | 0 | 0 | 0 | 0 | 0 | 0 | 0
2024_Residential_Retail Products | Residential_Retail Products_POP Retail Products_Electric_Lighting_Single-Family/Multifamily_LED Specialty Lamp, Directional_2025, Year 3 Install_0_23W | Residential_Retail Products_POP Retail Products_Electric_Lighting_Single-Family/Multifamily_LED Specialty Lamp, Directional_2025, Year 3 Install_0_23W_2024 |  | 609 |  | Residential | Retail Products | POP Retail Products | Electric | Lighting | Single-Family/Multifamily | LED Specialty Lamp, Directional | 2025, Year 3 Install | 0 | 23W | 2024 | RS-LTG-LEDD-V12-210101 |  |  | n/a | n/a | n/a | n/a | n/a |  | 0 | 0 | 0 | 0 | 0 |  | 0 | 0 | 0 | 0 | 0 |  | 0 | 0 | 0 | 0 | 0 |  | 0 | 0 | 0 | 0 | 0 | 0 | 0 | 0 | 0 | 0 | 0 | 0 | 0 | 0 | 0 | 0 | 0 |  | 0 | 0 | 0 | 0 | 0 | 0 | 0 | 0 | 0 | 0 | 0 | 0 | 0 | 0 | 0 | 0 | 0 | 0 | 0 | 0 | 0 | 0 | 0 | 0 | 0 | 0 | 0 | 0 | 0 | 0 | 0 | 0 | 0 | 0 | 0 |  | 0 | 0 | 0 | 0 | 0 | 0 | 0 | 0 | 0 | 0 | 0 | 0 | 0 | 0 | 0 | 0 | 0 | 0 | 0 | 0 | 0 | 0 | 0 | 0 | 0 | 0 | 0 | 0 | 0 | 0 | 0 | 0 | 0 | 0 | 0 |  | 0 | 0 | 0 | 0 | 0 | 0 | 0 | 0 | 0 | 0 | 0 | 0 | 0 | 0 | 0 | 0 | 0 | 0 | 0 | 0 | 0 | 0 | 0 | 0 | 0 | 0 | 0 | 0 | 0 | 0 | 0 | 0 | 0 | 0 | 0 |  | 0 | 0 | 0 | 0 | 0 | 0 | 0 | 0 | 0 | 0 | 0 | 0 | 0 | 0 | 0 | 0 | 0 | 0 | 0 | 0 | 0 | 0 | 0 | 0 | 0 | 0 | 0 | 0 | 0 | 0 | 0 | 0 | 0 | 0 | 0 |  | 0 | 0 | 0 | 0 | 0 | 0 | 0 | 0 | 0 | 0 | 0 | 0 | 0 | 0 | 0 | 0 | 0 | 0 | 0 | 0 | 0 | 0 | 0 | 0 | 0 | 0 | 0 | 0 | 0 | 0 | 0 | 0 | 0 | 0 | 0 |  | 0 | 0 | 0 | 0 | 0 | 0 | 0 | 0 | 0 | 0 | 0 | 0 | 0 | 0 | 0 | 0 | 0 | 0 | 0 | 0 | 0 | 0 | 0 | 0 | 0 | 0 | 0 | 0 | 0 | 0 | 0 | 0 | 0 | 0 | 0 |  | 0 | 0 | 0 | 0 | 0 | 0 | 0 | 0 | 0 | 0 | 0 | 0 | 0 | 0 | 0 | 0 | 0 | 0 | 0 | 0 | 0 | 0 | 0 | 0 | 0 | 0 | 0 | 0 | 0 | 0 | 0 | 0 | 0 | 0 | 0 |  | 0 | 0 | 0 | 0 | 0 | 0 | 0 | 0 | 0 | 0 | 0 | 0 | 0 | 0 | 0 | 0 | 0 | 0 | 0 | 0 | 0 | 0 | 0 | 0 | 0 | 0 | 0 | 0 | 0 | 0 | 0 | 0 | 0 | 0 | 0 |  | 0 | 0 | 0 | 0 | 0 | 0 | 0 | 0 | 0 | 0 | 0 | 0 | 0 | 0 | 0 | 0 | 0 | 0 | 0 | 0 | 0 | 0 | 0 | 0 | 0 | 0 | 0 | 0 | 0 | 0 | 0 | 0 | 0 | 0 | 0 |  | 0 |  | 1.65 | 0 | 0 | 0 | 2.4678 | 0 | -0.9447 | 0.00036917 | 0 | -0.055604 | 0 | 4.113 | 0 | -1.5745 | 0.00061528 | 0 | -0.092674 | 0 | 10 | 4 |  | 0 |  | 0 | 0 | 0 | 0 | 0 |  |  | 0 | 0 | 0 | 0 | 0 |  | 0 | 0 | 0 | 0 | 0 | 0 | 0 | 0 | 0 | 0 | 0 | 0 | 0 |  | 0 | 0 | 0 | 0 | 0 | 0 | 0 |  | 0 | 0 | 0 | 0 | 0 | 0 | 0 |  | 0.69 | 0.55 | 0.69 | 0 |  | 0 | 0 | 0 | 0 | 0 | 0 | 0 | 0 | 0 |  | 0 | 0 | 0 | 0 | 0 | 0 | 0 | 0 | 0 | 0 | 0 |  | 0 | 0 | 0 | 0 | 0 | 0 | 0 | 0 | 0
2025_Residential_Retail Products | Residential_Retail Products_POP Retail Products_Electric_Lighting_Single-Family/Multifamily_LED Specialty Lamp, Directional_2025, Year 3 Install_0_23W | Residential_Retail Products_POP Retail Products_Electric_Lighting_Single-Family/Multifamily_LED Specialty Lamp, Directional_2025, Year 3 Install_0_23W_2025 |  | 609 |  | Residential | Retail Products | POP Retail Products | Electric | Lighting | Single-Family/Multifamily | LED Specialty Lamp, Directional | 2025, Year 3 Install | 0 | 23W | 2025 | RS-LTG-LEDD-V12-210101 |  |  | n/a | n/a | n/a | n/a | n/a |  | 0 | 0 | 0 | 0 | 0 |  | 0 | 0 | 0 | 0 | 0 |  | 0 | 0 | 0 | 0 | 0 |  | 0 | 0 | 0 | 0 | 0 | 0 | 0 | 0 | 0 | 0 | 0 | 0 | 0 | 0 | 0 | 0 | 0 |  | 0 | 0 | 0 | 0 | 0 | 0 | 0 | 0 | 0 | 0 | 0 | 0 | 0 | 0 | 0 | 0 | 0 | 0 | 0 | 0 | 0 | 0 | 0 | 0 | 0 | 0 | 0 | 0 | 0 | 0 | 0 | 0 | 0 | 0 | 0 |  | 0 | 0 | 0 | 0 | 0 | 0 | 0 | 0 | 0 | 0 | 0 | 0 | 0 | 0 | 0 | 0 | 0 | 0 | 0 | 0 | 0 | 0 | 0 | 0 | 0 | 0 | 0 | 0 | 0 | 0 | 0 | 0 | 0 | 0 | 0 |  | 0 | 0 | 0 | 0 | 0 | 0 | 0 | 0 | 0 | 0 | 0 | 0 | 0 | 0 | 0 | 0 | 0 | 0 | 0 | 0 | 0 | 0 | 0 | 0 | 0 | 0 | 0 | 0 | 0 | 0 | 0 | 0 | 0 | 0 | 0 |  | 0 | 0 | 0 | 0 | 0 | 0 | 0 | 0 | 0 | 0 | 0 | 0 | 0 | 0 | 0 | 0 | 0 | 0 | 0 | 0 | 0 | 0 | 0 | 0 | 0 | 0 | 0 | 0 | 0 | 0 | 0 | 0 | 0 | 0 | 0 |  | 0 | 0 | 0 | 0 | 0 | 0 | 0 | 0 | 0 | 0 | 0 | 0 | 0 | 0 | 0 | 0 | 0 | 0 | 0 | 0 | 0 | 0 | 0 | 0 | 0 | 0 | 0 | 0 | 0 | 0 | 0 | 0 | 0 | 0 | 0 |  | 0 | 0 | 0 | 0 | 0 | 0 | 0 | 0 | 0 | 0 | 0 | 0 | 0 | 0 | 0 | 0 | 0 | 0 | 0 | 0 | 0 | 0 | 0 | 0 | 0 | 0 | 0 | 0 | 0 | 0 | 0 | 0 | 0 | 0 | 0 |  | 0 | 0 | 0 | 0 | 0 | 0 | 0 | 0 | 0 | 0 | 0 | 0 | 0 | 0 | 0 | 0 | 0 | 0 | 0 | 0 | 0 | 0 | 0 | 0 | 0 | 0 | 0 | 0 | 0 | 0 | 0 | 0 | 0 | 0 | 0 |  | 0 | 0 | 0 | 0 | 0 | 0 | 0 | 0 | 0 | 0 | 0 | 0 | 0 | 0 | 0 | 0 | 0 | 0 | 0 | 0 | 0 | 0 | 0 | 0 | 0 | 0 | 0 | 0 | 0 | 0 | 0 | 0 | 0 | 0 | 0 |  | 0 | 0 | 0 | 0 | 0 | 0 | 0 | 0 | 0 | 0 | 0 | 0 | 0 | 0 | 0 | 0 | 0 | 0 | 0 | 0 | 0 | 0 | 0 | 0 | 0 | 0 | 0 | 0 | 0 | 0 | 0 | 0 | 0 | 0 | 0 |  | 0 |  | 1.65 | 0 | 0 | 0 | 2.4678 | 0 | -0.9447 | 0.00036917 | 0 | -0.055604 | 0 | 4.113 | 0 | -1.5745 | 0.00061528 | 0 | -0.092674 | 0 | 10 | 4 |  | 0 |  | 0 | 0 | 0 | 0 | 0 |  |  | 0 | 0 | 0 | 0 | 0 |  | 0 | 0 | 0 | 0 | 0 | 0 | 0 | 0 | 0 | 0 | 0 | 0 | 0 |  | 0 | 0 | 0 | 0 | 0 | 0 | 0 |  | 0 | 0 | 0 | 0 | 0 | 0 | 0 |  | 0.69 | 0.55 | 0.69 | 0 |  | 0 | 0 | 0 | 0 | 0 | 0 | 0 | 0 | 0 |  | 0 | 0 | 0 | 0 | 0 | 0 | 0 | 0 | 0 | 0 | 0 |  | 0 | 0 | 0 | 0 | 0 | 0 | 0 | 0 | 0
2022_Residential_Retail Products | Residential_Retail Products_POP Retail Products_Electric_Lighting_Single-Family/Multifamily_LED Specialty Lamp, Directional_2025, Year 3 Install_0_9W | Residential_Retail Products_POP Retail Products_Electric_Lighting_Single-Family/Multifamily_LED Specialty Lamp, Directional_2025, Year 3 Install_0_9W_2022 |  | 610 |  | Residential | Retail Products | POP Retail Products | Electric | Lighting | Single-Family/Multifamily | LED Specialty Lamp, Directional | 2025, Year 3 Install | 0 | 9W | 2022 | RS-LTG-LEDD-V12-210101 |  |  | n/a | n/a | n/a | n/a | n/a |  | 0 | 0 | 0 | 0 | 0 |  | 0 | 0 | 0 | 0 | 0 |  | 0 | 0 | 0 | 0 | 0 |  | 0 | 0 | 0 | 0 | 0 | 0 | 0 | 0 | 0 | 0 | 0 | 0 | 0 | 0 | 0 | 0 | 0 |  | 0 | 0 | 0 | 0 | 0 | 0 | 0 | 0 | 0 | 0 | 0 | 0 | 0 | 0 | 0 | 0 | 0 | 0 | 0 | 0 | 0 | 0 | 0 | 0 | 0 | 0 | 0 | 0 | 0 | 0 | 0 | 0 | 0 | 0 | 0 |  | 0 | 0 | 0 | 0 | 0 | 0 | 0 | 0 | 0 | 0 | 0 | 0 | 0 | 0 | 0 | 0 | 0 | 0 | 0 | 0 | 0 | 0 | 0 | 0 | 0 | 0 | 0 | 0 | 0 | 0 | 0 | 0 | 0 | 0 | 0 |  | 0 | 0 | 0 | 0 | 0 | 0 | 0 | 0 | 0 | 0 | 0 | 0 | 0 | 0 | 0 | 0 | 0 | 0 | 0 | 0 | 0 | 0 | 0 | 0 | 0 | 0 | 0 | 0 | 0 | 0 | 0 | 0 | 0 | 0 | 0 |  | 0 | 0 | 0 | 0 | 0 | 0 | 0 | 0 | 0 | 0 | 0 | 0 | 0 | 0 | 0 | 0 | 0 | 0 | 0 | 0 | 0 | 0 | 0 | 0 | 0 | 0 | 0 | 0 | 0 | 0 | 0 | 0 | 0 | 0 | 0 |  | 0 | 0 | 0 | 0 | 0 | 0 | 0 | 0 | 0 | 0 | 0 | 0 | 0 | 0 | 0 | 0 | 0 | 0 | 0 | 0 | 0 | 0 | 0 | 0 | 0 | 0 | 0 | 0 | 0 | 0 | 0 | 0 | 0 | 0 | 0 |  | 0 | 0 | 0 | 0 | 0 | 0 | 0 | 0 | 0 | 0 | 0 | 0 | 0 | 0 | 0 | 0 | 0 | 0 | 0 | 0 | 0 | 0 | 0 | 0 | 0 | 0 | 0 | 0 | 0 | 0 | 0 | 0 | 0 | 0 | 0 |  | 0 | 0 | 0 | 0 | 0 | 0 | 0 | 0 | 0 | 0 | 0 | 0 | 0 | 0 | 0 | 0 | 0 | 0 | 0 | 0 | 0 | 0 | 0 | 0 | 0 | 0 | 0 | 0 | 0 | 0 | 0 | 0 | 0 | 0 | 0 |  | 0 | 0 | 0 | 0 | 0 | 0 | 0 | 0 | 0 | 0 | 0 | 0 | 0 | 0 | 0 | 0 | 0 | 0 | 0 | 0 | 0 | 0 | 0 | 0 | 0 | 0 | 0 | 0 | 0 | 0 | 0 | 0 | 0 | 0 | 0 |  | 0 | 0 | 0 | 0 | 0 | 0 | 0 | 0 | 0 | 0 | 0 | 0 | 0 | 0 | 0 | 0 | 0 | 0 | 0 | 0 | 0 | 0 | 0 | 0 | 0 | 0 | 0 | 0 | 0 | 0 | 0 | 0 | 0 | 0 | 0 |  | 0 |  | 1.65 | 0 | 0 | 0 | 1.314 | 0 | -0.50302 | 0.00019657 | 0 | -0.029607 | 0 | 2.19 | 0 | -0.83837 | 0.00032762 | 0 | -0.049346 | 0 | 10 | 4 |  | 0 |  | 0 | 0 | 0 | 0 | 0 |  |  | 0 | 0 | 0 | 0 | 0 |  | 0 | 0 | 0 | 0 | 0 | 0 | 0 | 0 | 0 | 0 | 0 | 0 | 0 |  | 0 | 0 | 0 | 0 | 0 | 0 | 0 |  | 0 | 0 | 0 | 0 | 0 | 0 | 0 |  | 0.69 | 0.55 | 0.69 | 0 |  | 0 | 0 | 0 | 0 | 0 | 0 | 0 | 0 | 0 |  | 0 | 0 | 0 | 0 | 0 | 0 | 0 | 0 | 0 | 0 | 0 |  | 0 | 0 | 0 | 0 | 0 | 0 | 0 | 0 | 0
2023_Residential_Retail Products | Residential_Retail Products_POP Retail Products_Electric_Lighting_Single-Family/Multifamily_LED Specialty Lamp, Directional_2025, Year 3 Install_0_9W | Residential_Retail Products_POP Retail Products_Electric_Lighting_Single-Family/Multifamily_LED Specialty Lamp, Directional_2025, Year 3 Install_0_9W_2023 |  | 610 |  | Residential | Retail Products | POP Retail Products | Electric | Lighting | Single-Family/Multifamily | LED Specialty Lamp, Directional | 2025, Year 3 Install | 0 | 9W | 2023 | RS-LTG-LEDD-V12-210101 |  |  | n/a | n/a | n/a | n/a | n/a |  | 0 | 0 | 0 | 0 | 0 |  | 0 | 0 | 0 | 0 | 0 |  | 0 | 0 | 0 | 0 | 0 |  | 0 | 0 | 0 | 0 | 0 | 0 | 0 | 0 | 0 | 0 | 0 | 0 | 0 | 0 | 0 | 0 | 0 |  | 0 | 0 | 0 | 0 | 0 | 0 | 0 | 0 | 0 | 0 | 0 | 0 | 0 | 0 | 0 | 0 | 0 | 0 | 0 | 0 | 0 | 0 | 0 | 0 | 0 | 0 | 0 | 0 | 0 | 0 | 0 | 0 | 0 | 0 | 0 |  | 0 | 0 | 0 | 0 | 0 | 0 | 0 | 0 | 0 | 0 | 0 | 0 | 0 | 0 | 0 | 0 | 0 | 0 | 0 | 0 | 0 | 0 | 0 | 0 | 0 | 0 | 0 | 0 | 0 | 0 | 0 | 0 | 0 | 0 | 0 |  | 0 | 0 | 0 | 0 | 0 | 0 | 0 | 0 | 0 | 0 | 0 | 0 | 0 | 0 | 0 | 0 | 0 | 0 | 0 | 0 | 0 | 0 | 0 | 0 | 0 | 0 | 0 | 0 | 0 | 0 | 0 | 0 | 0 | 0 | 0 |  | 0 | 0 | 0 | 0 | 0 | 0 | 0 | 0 | 0 | 0 | 0 | 0 | 0 | 0 | 0 | 0 | 0 | 0 | 0 | 0 | 0 | 0 | 0 | 0 | 0 | 0 | 0 | 0 | 0 | 0 | 0 | 0 | 0 | 0 | 0 |  | 0 | 0 | 0 | 0 | 0 | 0 | 0 | 0 | 0 | 0 | 0 | 0 | 0 | 0 | 0 | 0 | 0 | 0 | 0 | 0 | 0 | 0 | 0 | 0 | 0 | 0 | 0 | 0 | 0 | 0 | 0 | 0 | 0 | 0 | 0 |  | 0 | 0 | 0 | 0 | 0 | 0 | 0 | 0 | 0 | 0 | 0 | 0 | 0 | 0 | 0 | 0 | 0 | 0 | 0 | 0 | 0 | 0 | 0 | 0 | 0 | 0 | 0 | 0 | 0 | 0 | 0 | 0 | 0 | 0 | 0 |  | 0 | 0 | 0 | 0 | 0 | 0 | 0 | 0 | 0 | 0 | 0 | 0 | 0 | 0 | 0 | 0 | 0 | 0 | 0 | 0 | 0 | 0 | 0 | 0 | 0 | 0 | 0 | 0 | 0 | 0 | 0 | 0 | 0 | 0 | 0 |  | 0 | 0 | 0 | 0 | 0 | 0 | 0 | 0 | 0 | 0 | 0 | 0 | 0 | 0 | 0 | 0 | 0 | 0 | 0 | 0 | 0 | 0 | 0 | 0 | 0 | 0 | 0 | 0 | 0 | 0 | 0 | 0 | 0 | 0 | 0 |  | 0 | 0 | 0 | 0 | 0 | 0 | 0 | 0 | 0 | 0 | 0 | 0 | 0 | 0 | 0 | 0 | 0 | 0 | 0 | 0 | 0 | 0 | 0 | 0 | 0 | 0 | 0 | 0 | 0 | 0 | 0 | 0 | 0 | 0 | 0 |  | 0 |  | 1.65 | 0 | 0 | 0 | 1.314 | 0 | -0.50302 | 0.00019657 | 0 | -0.029607 | 0 | 2.19 | 0 | -0.83837 | 0.00032762 | 0 | -0.049346 | 0 | 10 | 4 |  | 0 |  | 0 | 0 | 0 | 0 | 0 |  |  | 0 | 0 | 0 | 0 | 0 |  | 0 | 0 | 0 | 0 | 0 | 0 | 0 | 0 | 0 | 0 | 0 | 0 | 0 |  | 0 | 0 | 0 | 0 | 0 | 0 | 0 |  | 0 | 0 | 0 | 0 | 0 | 0 | 0 |  | 0.69 | 0.55 | 0.69 | 0 |  | 0 | 0 | 0 | 0 | 0 | 0 | 0 | 0 | 0 |  | 0 | 0 | 0 | 0 | 0 | 0 | 0 | 0 | 0 | 0 | 0 |  | 0 | 0 | 0 | 0 | 0 | 0 | 0 | 0 | 0
2024_Residential_Retail Products | Residential_Retail Products_POP Retail Products_Electric_Lighting_Single-Family/Multifamily_LED Specialty Lamp, Directional_2025, Year 3 Install_0_9W | Residential_Retail Products_POP Retail Products_Electric_Lighting_Single-Family/Multifamily_LED Specialty Lamp, Directional_2025, Year 3 Install_0_9W_2024 |  | 610 |  | Residential | Retail Products | POP Retail Products | Electric | Lighting | Single-Family/Multifamily | LED Specialty Lamp, Directional | 2025, Year 3 Install | 0 | 9W | 2024 | RS-LTG-LEDD-V12-210101 |  |  | n/a | n/a | n/a | n/a | n/a |  | 0 | 0 | 0 | 0 | 0 |  | 0 | 0 | 0 | 0 | 0 |  | 0 | 0 | 0 | 0 | 0 |  | 0 | 0 | 0 | 0 | 0 | 0 | 0 | 0 | 0 | 0 | 0 | 0 | 0 | 0 | 0 | 0 | 0 |  | 0 | 0 | 0 | 0 | 0 | 0 | 0 | 0 | 0 | 0 | 0 | 0 | 0 | 0 | 0 | 0 | 0 | 0 | 0 | 0 | 0 | 0 | 0 | 0 | 0 | 0 | 0 | 0 | 0 | 0 | 0 | 0 | 0 | 0 | 0 |  | 0 | 0 | 0 | 0 | 0 | 0 | 0 | 0 | 0 | 0 | 0 | 0 | 0 | 0 | 0 | 0 | 0 | 0 | 0 | 0 | 0 | 0 | 0 | 0 | 0 | 0 | 0 | 0 | 0 | 0 | 0 | 0 | 0 | 0 | 0 |  | 0 | 0 | 0 | 0 | 0 | 0 | 0 | 0 | 0 | 0 | 0 | 0 | 0 | 0 | 0 | 0 | 0 | 0 | 0 | 0 | 0 | 0 | 0 | 0 | 0 | 0 | 0 | 0 | 0 | 0 | 0 | 0 | 0 | 0 | 0 |  | 0 | 0 | 0 | 0 | 0 | 0 | 0 | 0 | 0 | 0 | 0 | 0 | 0 | 0 | 0 | 0 | 0 | 0 | 0 | 0 | 0 | 0 | 0 | 0 | 0 | 0 | 0 | 0 | 0 | 0 | 0 | 0 | 0 | 0 | 0 |  | 0 | 0 | 0 | 0 | 0 | 0 | 0 | 0 | 0 | 0 | 0 | 0 | 0 | 0 | 0 | 0 | 0 | 0 | 0 | 0 | 0 | 0 | 0 | 0 | 0 | 0 | 0 | 0 | 0 | 0 | 0 | 0 | 0 | 0 | 0 |  | 0 | 0 | 0 | 0 | 0 | 0 | 0 | 0 | 0 | 0 | 0 | 0 | 0 | 0 | 0 | 0 | 0 | 0 | 0 | 0 | 0 | 0 | 0 | 0 | 0 | 0 | 0 | 0 | 0 | 0 | 0 | 0 | 0 | 0 | 0 |  | 0 | 0 | 0 | 0 | 0 | 0 | 0 | 0 | 0 | 0 | 0 | 0 | 0 | 0 | 0 | 0 | 0 | 0 | 0 | 0 | 0 | 0 | 0 | 0 | 0 | 0 | 0 | 0 | 0 | 0 | 0 | 0 | 0 | 0 | 0 |  | 0 | 0 | 0 | 0 | 0 | 0 | 0 | 0 | 0 | 0 | 0 | 0 | 0 | 0 | 0 | 0 | 0 | 0 | 0 | 0 | 0 | 0 | 0 | 0 | 0 | 0 | 0 | 0 | 0 | 0 | 0 | 0 | 0 | 0 | 0 |  | 0 | 0 | 0 | 0 | 0 | 0 | 0 | 0 | 0 | 0 | 0 | 0 | 0 | 0 | 0 | 0 | 0 | 0 | 0 | 0 | 0 | 0 | 0 | 0 | 0 | 0 | 0 | 0 | 0 | 0 | 0 | 0 | 0 | 0 | 0 |  | 0 |  | 1.65 | 0 | 0 | 0 | 1.314 | 0 | -0.50302 | 0.00019657 | 0 | -0.029607 | 0 | 2.19 | 0 | -0.83837 | 0.00032762 | 0 | -0.049346 | 0 | 10 | 4 |  | 0 |  | 0 | 0 | 0 | 0 | 0 |  |  | 0 | 0 | 0 | 0 | 0 |  | 0 | 0 | 0 | 0 | 0 | 0 | 0 | 0 | 0 | 0 | 0 | 0 | 0 |  | 0 | 0 | 0 | 0 | 0 | 0 | 0 |  | 0 | 0 | 0 | 0 | 0 | 0 | 0 |  | 0.69 | 0.55 | 0.69 | 0 |  | 0 | 0 | 0 | 0 | 0 | 0 | 0 | 0 | 0 |  | 0 | 0 | 0 | 0 | 0 | 0 | 0 | 0 | 0 | 0 | 0 |  | 0 | 0 | 0 | 0 | 0 | 0 | 0 | 0 | 0
2025_Residential_Retail Products | Residential_Retail Products_POP Retail Products_Electric_Lighting_Single-Family/Multifamily_LED Specialty Lamp, Directional_2025, Year 3 Install_0_9W | Residential_Retail Products_POP Retail Products_Electric_Lighting_Single-Family/Multifamily_LED Specialty Lamp, Directional_2025, Year 3 Install_0_9W_2025 |  | 610 |  | Residential | Retail Products | POP Retail Products | Electric | Lighting | Single-Family/Multifamily | LED Specialty Lamp, Directional | 2025, Year 3 Install | 0 | 9W | 2025 | RS-LTG-LEDD-V12-210101 |  |  | n/a | n/a | n/a | n/a | n/a |  | 0 | 0 | 0 | 0 | 0 |  | 0 | 0 | 0 | 0 | 0 |  | 0 | 0 | 0 | 0 | 0 |  | 0 | 0 | 0 | 0 | 0 | 0 | 0 | 0 | 0 | 0 | 0 | 0 | 0 | 0 | 0 | 0 | 0 |  | 0 | 0 | 0 | 0 | 0 | 0 | 0 | 0 | 0 | 0 | 0 | 0 | 0 | 0 | 0 | 0 | 0 | 0 | 0 | 0 | 0 | 0 | 0 | 0 | 0 | 0 | 0 | 0 | 0 | 0 | 0 | 0 | 0 | 0 | 0 |  | 0 | 0 | 0 | 0 | 0 | 0 | 0 | 0 | 0 | 0 | 0 | 0 | 0 | 0 | 0 | 0 | 0 | 0 | 0 | 0 | 0 | 0 | 0 | 0 | 0 | 0 | 0 | 0 | 0 | 0 | 0 | 0 | 0 | 0 | 0 |  | 0 | 0 | 0 | 0 | 0 | 0 | 0 | 0 | 0 | 0 | 0 | 0 | 0 | 0 | 0 | 0 | 0 | 0 | 0 | 0 | 0 | 0 | 0 | 0 | 0 | 0 | 0 | 0 | 0 | 0 | 0 | 0 | 0 | 0 | 0 |  | 0 | 0 | 0 | 0 | 0 | 0 | 0 | 0 | 0 | 0 | 0 | 0 | 0 | 0 | 0 | 0 | 0 | 0 | 0 | 0 | 0 | 0 | 0 | 0 | 0 | 0 | 0 | 0 | 0 | 0 | 0 | 0 | 0 | 0 | 0 |  | 0 | 0 | 0 | 0 | 0 | 0 | 0 | 0 | 0 | 0 | 0 | 0 | 0 | 0 | 0 | 0 | 0 | 0 | 0 | 0 | 0 | 0 | 0 | 0 | 0 | 0 | 0 | 0 | 0 | 0 | 0 | 0 | 0 | 0 | 0 |  | 0 | 0 | 0 | 0 | 0 | 0 | 0 | 0 | 0 | 0 | 0 | 0 | 0 | 0 | 0 | 0 | 0 | 0 | 0 | 0 | 0 | 0 | 0 | 0 | 0 | 0 | 0 | 0 | 0 | 0 | 0 | 0 | 0 | 0 | 0 |  | 0 | 0 | 0 | 0 | 0 | 0 | 0 | 0 | 0 | 0 | 0 | 0 | 0 | 0 | 0 | 0 | 0 | 0 | 0 | 0 | 0 | 0 | 0 | 0 | 0 | 0 | 0 | 0 | 0 | 0 | 0 | 0 | 0 | 0 | 0 |  | 0 | 0 | 0 | 0 | 0 | 0 | 0 | 0 | 0 | 0 | 0 | 0 | 0 | 0 | 0 | 0 | 0 | 0 | 0 | 0 | 0 | 0 | 0 | 0 | 0 | 0 | 0 | 0 | 0 | 0 | 0 | 0 | 0 | 0 | 0 |  | 0 | 0 | 0 | 0 | 0 | 0 | 0 | 0 | 0 | 0 | 0 | 0 | 0 | 0 | 0 | 0 | 0 | 0 | 0 | 0 | 0 | 0 | 0 | 0 | 0 | 0 | 0 | 0 | 0 | 0 | 0 | 0 | 0 | 0 | 0 |  | 0 |  | 1.65 | 0 | 0 | 0 | 1.314 | 0 | -0.50302 | 0.00019657 | 0 | -0.029607 | 0 | 2.19 | 0 | -0.83837 | 0.00032762 | 0 | -0.049346 | 0 | 10 | 4 |  | 0 |  | 0 | 0 | 0 | 0 | 0 |  |  | 0 | 0 | 0 | 0 | 0 |  | 0 | 0 | 0 | 0 | 0 | 0 | 0 | 0 | 0 | 0 | 0 | 0 | 0 |  | 0 | 0 | 0 | 0 | 0 | 0 | 0 |  | 0 | 0 | 0 | 0 | 0 | 0 | 0 |  | 0.69 | 0.55 | 0.69 | 0 |  | 0 | 0 | 0 | 0 | 0 | 0 | 0 | 0 | 0 |  | 0 | 0 | 0 | 0 | 0 | 0 | 0 | 0 | 0 | 0 | 0 |  | 0 | 0 | 0 | 0 | 0 | 0 | 0 | 0 | 0
2022_Residential_Retail Products | Residential_Retail Products_POP Retail Products_Electric_Lighting_Single-Family/Multifamily_Lighting (Carryover)_0_0_0 | Residential_Retail Products_POP Retail Products_Electric_Lighting_Single-Family/Multifamily_Lighting (Carryover)_0_0_0_2022 |  | 611 |  | Residential | Retail Products | POP Retail Products | Electric | Lighting | Single-Family/Multifamily | Lighting (Carryover) | 0 | 0 | 0 | 2022 | n/a |  |  | n/a | n/a | n/a | n/a | 0.1804 |  | 580.2017 | 580.2017 | 580.2017 | 1629.7494 | -1335.7408 |  | 580.2017 | 580.2017 | 580.2017 | 1629.7494 | 294.0086 |  | 0 | 0 | 0 | 0 | 1629.7494 |  | 294.0086 | 0 | 0 | 0 | 0 | 218.5924 | 0 | 67.6007 | 0 | 0 | 1629.7494 | 0 | 0 | 0 | 0 | 0 | 0 |  | 10.2425 | 0 | 0 | 0 | 0 | 0 | 0 | 0 | 0 | 0 | 0 | 0 | 0 | 0 | 0 | 0 | 0 | 0 | 0 | 0 | 0 | 0 | 0 | 0 | 0 | 0 | 0 | 0 | 0 | 0 | 0 | 0 | 0 | 0 | 0 |  | 10.2425 | 0 | 0 | 0 | 0 | 0 | 0 | 0 | 0 | 0 | 0 | 0 | 0 | 0 | 0 | 0 | 0 | 0 | 0 | 0 | 0 | 0 | 0 | 0 | 0 | 0 | 0 | 0 | 0 | 0 | 0 | 0 | 0 | 0 | 0 |  | 0 | 0 | 0 | 0 | 0 | 0 | 0 | 0 | 0 | 0 | 0 | 0 | 0 | 0 | 0 | 0 | 0 | 0 | 0 | 0 | 0 | 0 | 0 | 0 | 0 | 0 | 0 | 0 | 0 | 0 | 0 | 0 | 0 | 0 | 0 |  | 0 | 0 | 0 | 0 | 0 | 0 | 0 | 0 | 0 | 0 | 0 | 0 | 0 | 0 | 0 | 0 | 0 | 0 | 0 | 0 | 0 | 0 | 0 | 0 | 0 | 0 | 0 | 0 | 0 | 0 | 0 | 0 | 0 | 0 | 0 |  | 0 | 0 | 0 | 0 | 0 | 0 | 0 | 0 | 0 | 0 | 0 | 0 | 0 | 0 | 0 | 0 | 0 | 0 | 0 | 0 | 0 | 0 | 0 | 0 | 0 | 0 | 0 | 0 | 0 | 0 | 0 | 0 | 0 | 0 | 0 |  | 0 | 0 | 0 | 0 | 0 | 0 | 0 | 0 | 0 | 0 | 0 | 0 | 0 | 0 | 0 | 0 | 0 | 0 | 0 | 0 | 0 | 0 | 0 | 0 | 0 | 0 | 0 | 0 | 0 | 0 | 0 | 0 | 0 | 0 | 0 |  | 0 | 0 | 0 | 0 | 0 | 0 | 0 | 0 | 0 | 0 | 0 | 0 | 0 | 0 | 0 | 0 | 0 | 0 | 0 | 0 | 0 | 0 | 0 | 0 | 0 | 0 | 0 | 0 | 0 | 0 | 0 | 0 | 0 | 0 | 0 |  | 0 | 0 | 0 | 0 | 0 | 0 | 0 | 0 | 0 | 0 | 0 | 0 | 0 | 0 | 0 | 0 | 0 | 0 | 0 | 0 | 0 | 0 | 0 | 0 | 0 | 0 | 0 | 0 | 0 | 0 | 0 | 0 | 0 | 0 | 0 |  | 0 | 0 | 0 | 0 | 0 | 0 | 0 | 0 | 0 | 0 | 0 | 0 | 0 | 0 | 0 | 0 | 0 | 0 | 0 | 0 | 0 | 0 | 0 | 0 | 0 | 0 | 0 | 0 | 0 | 0 | 0 | 0 | 0 | 0 | 0 |  | 1 |  | 0 | 0 | 0 | 0 | 14844.2458 | 0 | 0 | 0 | 0 | 0 | 0 | 0 | 0 | 0 | 0 | 0 | 0 | 0 | 1 | 0 |  | 0 |  | 0 | 0 | 0 | 0 | 0 |  |  | 10.2425 | 0 | 0 | 0 | 0 |  | 14.8442 | 10.2425 | 0 | 10.2425 | 0 | 0 | 0 | 0 | 14.8442 | 0 | 14.8442 | 0 | 0 |  | 14.8442 | 0 | 0 | 0 | 0 | 0 | 0 |  | 0 | 0 | 0 | 0 | 0 | 0 | 0 |  | 0.69 | 1 | 0.69 | 0 |  | 0 | 10.2425 | 0 | 0 | 0 | 0 | 0 | 0 | 0 |  | 0 | 2693.1833 | 0 | 0 | 0 | 0 | 0 | 0 | 0 | 2693.1833 | 10.2425 |  | 0 | 0 | 0 | 0 | 0 | 0 | 0 | 0 | 0
2023_Residential_Retail Products | Residential_Retail Products_POP Retail Products_Electric_Lighting_Single-Family/Multifamily_Lighting (Carryover)_0_0_0 | Residential_Retail Products_POP Retail Products_Electric_Lighting_Single-Family/Multifamily_Lighting (Carryover)_0_0_0_2023 |  | 611 |  | Residential | Retail Products | POP Retail Products | Electric | Lighting | Single-Family/Multifamily | Lighting (Carryover) | 0 | 0 | 0 | 2023 | n/a |  |  | n/a | n/a | n/a | n/a | n/a |  | 0 | 0 | 0 | 0 | 0 |  | 0 | 0 | 0 | 0 | 0 |  | 0 | 0 | 0 | 0 | 0 |  | 0 | 0 | 0 | 0 | 0 | 0 | 0 | 0 | 0 | 0 | 0 | 0 | 0 | 0 | 0 | 0 | 0 |  | 0 | 0 | 0 | 0 | 0 | 0 | 0 | 0 | 0 | 0 | 0 | 0 | 0 | 0 | 0 | 0 | 0 | 0 | 0 | 0 | 0 | 0 | 0 | 0 | 0 | 0 | 0 | 0 | 0 | 0 | 0 | 0 | 0 | 0 | 0 |  | 0 | 0 | 0 | 0 | 0 | 0 | 0 | 0 | 0 | 0 | 0 | 0 | 0 | 0 | 0 | 0 | 0 | 0 | 0 | 0 | 0 | 0 | 0 | 0 | 0 | 0 | 0 | 0 | 0 | 0 | 0 | 0 | 0 | 0 | 0 |  | 0 | 0 | 0 | 0 | 0 | 0 | 0 | 0 | 0 | 0 | 0 | 0 | 0 | 0 | 0 | 0 | 0 | 0 | 0 | 0 | 0 | 0 | 0 | 0 | 0 | 0 | 0 | 0 | 0 | 0 | 0 | 0 | 0 | 0 | 0 |  | 0 | 0 | 0 | 0 | 0 | 0 | 0 | 0 | 0 | 0 | 0 | 0 | 0 | 0 | 0 | 0 | 0 | 0 | 0 | 0 | 0 | 0 | 0 | 0 | 0 | 0 | 0 | 0 | 0 | 0 | 0 | 0 | 0 | 0 | 0 |  | 0 | 0 | 0 | 0 | 0 | 0 | 0 | 0 | 0 | 0 | 0 | 0 | 0 | 0 | 0 | 0 | 0 | 0 | 0 | 0 | 0 | 0 | 0 | 0 | 0 | 0 | 0 | 0 | 0 | 0 | 0 | 0 | 0 | 0 | 0 |  | 0 | 0 | 0 | 0 | 0 | 0 | 0 | 0 | 0 | 0 | 0 | 0 | 0 | 0 | 0 | 0 | 0 | 0 | 0 | 0 | 0 | 0 | 0 | 0 | 0 | 0 | 0 | 0 | 0 | 0 | 0 | 0 | 0 | 0 | 0 |  | 0 | 0 | 0 | 0 | 0 | 0 | 0 | 0 | 0 | 0 | 0 | 0 | 0 | 0 | 0 | 0 | 0 | 0 | 0 | 0 | 0 | 0 | 0 | 0 | 0 | 0 | 0 | 0 | 0 | 0 | 0 | 0 | 0 | 0 | 0 |  | 0 | 0 | 0 | 0 | 0 | 0 | 0 | 0 | 0 | 0 | 0 | 0 | 0 | 0 | 0 | 0 | 0 | 0 | 0 | 0 | 0 | 0 | 0 | 0 | 0 | 0 | 0 | 0 | 0 | 0 | 0 | 0 | 0 | 0 | 0 |  | 0 | 0 | 0 | 0 | 0 | 0 | 0 | 0 | 0 | 0 | 0 | 0 | 0 | 0 | 0 | 0 | 0 | 0 | 0 | 0 | 0 | 0 | 0 | 0 | 0 | 0 | 0 | 0 | 0 | 0 | 0 | 0 | 0 | 0 | 0 |  | 0 |  | 0 | 0 | 0 | 0 | 14844.2458 | 0 | 0 | 0 | 0 | 0 | 0 | 0 | 0 | 0 | 0 | 0 | 0 | 0 | 1 | 0 |  | 0 |  | 0 | 0 | 0 | 0 | 0 |  |  | 0 | 0 | 0 | 0 | 0 |  | 0 | 0 | 0 | 0 | 0 | 0 | 0 | 0 | 0 | 0 | 0 | 0 | 0 |  | 0 | 0 | 0 | 0 | 0 | 0 | 0 |  | 0 | 0 | 0 | 0 | 0 | 0 | 0 |  | 0.69 | 1 | 0.69 | 0 |  | 0 | 0 | 0 | 0 | 0 | 0 | 0 | 0 | 0 |  | 0 | 0 | 0 | 0 | 0 | 0 | 0 | 0 | 0 | 0 | 0 |  | 0 | 0 | 0 | 0 | 0 | 0 | 0 | 0 | 0
2024_Residential_Retail Products | Residential_Retail Products_POP Retail Products_Electric_Lighting_Single-Family/Multifamily_Lighting (Carryover)_0_0_0 | Residential_Retail Products_POP Retail Products_Electric_Lighting_Single-Family/Multifamily_Lighting (Carryover)_0_0_0_2024 |  | 611 |  | Residential | Retail Products | POP Retail Products | Electric | Lighting | Single-Family/Multifamily | Lighting (Carryover) | 0 | 0 | 0 | 2024 | n/a |  |  | n/a | n/a | n/a | n/a | n/a |  | 0 | 0 | 0 | 0 | 0 |  | 0 | 0 | 0 | 0 | 0 |  | 0 | 0 | 0 | 0 | 0 |  | 0 | 0 | 0 | 0 | 0 | 0 | 0 | 0 | 0 | 0 | 0 | 0 | 0 | 0 | 0 | 0 | 0 |  | 0 | 0 | 0 | 0 | 0 | 0 | 0 | 0 | 0 | 0 | 0 | 0 | 0 | 0 | 0 | 0 | 0 | 0 | 0 | 0 | 0 | 0 | 0 | 0 | 0 | 0 | 0 | 0 | 0 | 0 | 0 | 0 | 0 | 0 | 0 |  | 0 | 0 | 0 | 0 | 0 | 0 | 0 | 0 | 0 | 0 | 0 | 0 | 0 | 0 | 0 | 0 | 0 | 0 | 0 | 0 | 0 | 0 | 0 | 0 | 0 | 0 | 0 | 0 | 0 | 0 | 0 | 0 | 0 | 0 | 0 |  | 0 | 0 | 0 | 0 | 0 | 0 | 0 | 0 | 0 | 0 | 0 | 0 | 0 | 0 | 0 | 0 | 0 | 0 | 0 | 0 | 0 | 0 | 0 | 0 | 0 | 0 | 0 | 0 | 0 | 0 | 0 | 0 | 0 | 0 | 0 |  | 0 | 0 | 0 | 0 | 0 | 0 | 0 | 0 | 0 | 0 | 0 | 0 | 0 | 0 | 0 | 0 | 0 | 0 | 0 | 0 | 0 | 0 | 0 | 0 | 0 | 0 | 0 | 0 | 0 | 0 | 0 | 0 | 0 | 0 | 0 |  | 0 | 0 | 0 | 0 | 0 | 0 | 0 | 0 | 0 | 0 | 0 | 0 | 0 | 0 | 0 | 0 | 0 | 0 | 0 | 0 | 0 | 0 | 0 | 0 | 0 | 0 | 0 | 0 | 0 | 0 | 0 | 0 | 0 | 0 | 0 |  | 0 | 0 | 0 | 0 | 0 | 0 | 0 | 0 | 0 | 0 | 0 | 0 | 0 | 0 | 0 | 0 | 0 | 0 | 0 | 0 | 0 | 0 | 0 | 0 | 0 | 0 | 0 | 0 | 0 | 0 | 0 | 0 | 0 | 0 | 0 |  | 0 | 0 | 0 | 0 | 0 | 0 | 0 | 0 | 0 | 0 | 0 | 0 | 0 | 0 | 0 | 0 | 0 | 0 | 0 | 0 | 0 | 0 | 0 | 0 | 0 | 0 | 0 | 0 | 0 | 0 | 0 | 0 | 0 | 0 | 0 |  | 0 | 0 | 0 | 0 | 0 | 0 | 0 | 0 | 0 | 0 | 0 | 0 | 0 | 0 | 0 | 0 | 0 | 0 | 0 | 0 | 0 | 0 | 0 | 0 | 0 | 0 | 0 | 0 | 0 | 0 | 0 | 0 | 0 | 0 | 0 |  | 0 | 0 | 0 | 0 | 0 | 0 | 0 | 0 | 0 | 0 | 0 | 0 | 0 | 0 | 0 | 0 | 0 | 0 | 0 | 0 | 0 | 0 | 0 | 0 | 0 | 0 | 0 | 0 | 0 | 0 | 0 | 0 | 0 | 0 | 0 |  | 0 |  | 0 | 0 | 0 | 0 | 14844.2458 | 0 | 0 | 0 | 0 | 0 | 0 | 0 | 0 | 0 | 0 | 0 | 0 | 0 | 1 | 0 |  | 0 |  | 0 | 0 | 0 | 0 | 0 |  |  | 0 | 0 | 0 | 0 | 0 |  | 0 | 0 | 0 | 0 | 0 | 0 | 0 | 0 | 0 | 0 | 0 | 0 | 0 |  | 0 | 0 | 0 | 0 | 0 | 0 | 0 |  | 0 | 0 | 0 | 0 | 0 | 0 | 0 |  | 0.69 | 1 | 0.69 | 0 |  | 0 | 0 | 0 | 0 | 0 | 0 | 0 | 0 | 0 |  | 0 | 0 | 0 | 0 | 0 | 0 | 0 | 0 | 0 | 0 | 0 |  | 0 | 0 | 0 | 0 | 0 | 0 | 0 | 0 | 0
2025_Residential_Retail Products | Residential_Retail Products_POP Retail Products_Electric_Lighting_Single-Family/Multifamily_Lighting (Carryover)_0_0_0 | Residential_Retail Products_POP Retail Products_Electric_Lighting_Single-Family/Multifamily_Lighting (Carryover)_0_0_0_2025 |  | 611 |  | Residential | Retail Products | POP Retail Products | Electric | Lighting | Single-Family/Multifamily | Lighting (Carryover) | 0 | 0 | 0 | 2025 | n/a |  |  | n/a | n/a | n/a | n/a | n/a |  | 0 | 0 | 0 | 0 | 0 |  | 0 | 0 | 0 | 0 | 0 |  | 0 | 0 | 0 | 0 | 0 |  | 0 | 0 | 0 | 0 | 0 | 0 | 0 | 0 | 0 | 0 | 0 | 0 | 0 | 0 | 0 | 0 | 0 |  | 0 | 0 | 0 | 0 | 0 | 0 | 0 | 0 | 0 | 0 | 0 | 0 | 0 | 0 | 0 | 0 | 0 | 0 | 0 | 0 | 0 | 0 | 0 | 0 | 0 | 0 | 0 | 0 | 0 | 0 | 0 | 0 | 0 | 0 | 0 |  | 0 | 0 | 0 | 0 | 0 | 0 | 0 | 0 | 0 | 0 | 0 | 0 | 0 | 0 | 0 | 0 | 0 | 0 | 0 | 0 | 0 | 0 | 0 | 0 | 0 | 0 | 0 | 0 | 0 | 0 | 0 | 0 | 0 | 0 | 0 |  | 0 | 0 | 0 | 0 | 0 | 0 | 0 | 0 | 0 | 0 | 0 | 0 | 0 | 0 | 0 | 0 | 0 | 0 | 0 | 0 | 0 | 0 | 0 | 0 | 0 | 0 | 0 | 0 | 0 | 0 | 0 | 0 | 0 | 0 | 0 |  | 0 | 0 | 0 | 0 | 0 | 0 | 0 | 0 | 0 | 0 | 0 | 0 | 0 | 0 | 0 | 0 | 0 | 0 | 0 | 0 | 0 | 0 | 0 | 0 | 0 | 0 | 0 | 0 | 0 | 0 | 0 | 0 | 0 | 0 | 0 |  | 0 | 0 | 0 | 0 | 0 | 0 | 0 | 0 | 0 | 0 | 0 | 0 | 0 | 0 | 0 | 0 | 0 | 0 | 0 | 0 | 0 | 0 | 0 | 0 | 0 | 0 | 0 | 0 | 0 | 0 | 0 | 0 | 0 | 0 | 0 |  | 0 | 0 | 0 | 0 | 0 | 0 | 0 | 0 | 0 | 0 | 0 | 0 | 0 | 0 | 0 | 0 | 0 | 0 | 0 | 0 | 0 | 0 | 0 | 0 | 0 | 0 | 0 | 0 | 0 | 0 | 0 | 0 | 0 | 0 | 0 |  | 0 | 0 | 0 | 0 | 0 | 0 | 0 | 0 | 0 | 0 | 0 | 0 | 0 | 0 | 0 | 0 | 0 | 0 | 0 | 0 | 0 | 0 | 0 | 0 | 0 | 0 | 0 | 0 | 0 | 0 | 0 | 0 | 0 | 0 | 0 |  | 0 | 0 | 0 | 0 | 0 | 0 | 0 | 0 | 0 | 0 | 0 | 0 | 0 | 0 | 0 | 0 | 0 | 0 | 0 | 0 | 0 | 0 | 0 | 0 | 0 | 0 | 0 | 0 | 0 | 0 | 0 | 0 | 0 | 0 | 0 |  | 0 | 0 | 0 | 0 | 0 | 0 | 0 | 0 | 0 | 0 | 0 | 0 | 0 | 0 | 0 | 0 | 0 | 0 | 0 | 0 | 0 | 0 | 0 | 0 | 0 | 0 | 0 | 0 | 0 | 0 | 0 | 0 | 0 | 0 | 0 |  | 0 |  | 0 | 0 | 0 | 0 | 14844.2458 | 0 | 0 | 0 | 0 | 0 | 0 | 0 | 0 | 0 | 0 | 0 | 0 | 0 | 1 | 0 |  | 0 |  | 0 | 0 | 0 | 0 | 0 |  |  | 0 | 0 | 0 | 0 | 0 |  | 0 | 0 | 0 | 0 | 0 | 0 | 0 | 0 | 0 | 0 | 0 | 0 | 0 |  | 0 | 0 | 0 | 0 | 0 | 0 | 0 |  | 0 | 0 | 0 | 0 | 0 | 0 | 0 |  | 0.69 | 1 | 0.69 | 0 |  | 0 | 0 | 0 | 0 | 0 | 0 | 0 | 0 | 0 |  | 0 | 0 | 0 | 0 | 0 | 0 | 0 | 0 | 0 | 0 | 0 |  | 0 | 0 | 0 | 0 | 0 | 0 | 0 | 0 | 0
2022_Residential_Retail Products | Residential_Retail Products_POP Retail Products_Electric_Miscellaneous_Single-Family/Multifamily_ENERGY STAR Pool Pump_Multi-Speed_0_0 | Residential_Retail Products_POP Retail Products_Electric_Miscellaneous_Single-Family/Multifamily_ENERGY STAR Pool Pump_Multi-Speed_0_0_2022 |  | 612 |  | Residential | Retail Products | POP Retail Products | Electric | Miscellaneous | Single-Family/Multifamily | ENERGY STAR Pool Pump | Multi-Speed | 0 | 0 | 2022 | RS-MSC-RPLP-V02-190101 |  |  | 6.2754 | 4.9884 | 6.2754 | 10.5909 | 0.58375 |  | 57660.5404 | 54840.5404 | 57660.5404 | 85646.4625 | -39367.4265 |  | 68590.5404 | 68590.5404 | 68590.5404 | 94576.4625 | 55209.036 |  | 10930 | 13750 | 10930 | 8930 | 94576.4625 |  | 13419.6212 | 35194.2582 | 6595.1566 | 0 | 0 | 10825.3993 | 0 | 2556.105 | 0 | 0 | 80826.4625 | 0 | 0 | 8930 | 13750 | 2000 | 0 |  | 67.5024 | 67.5024 | 67.5024 | 67.5024 | 67.5024 | 67.5024 | 67.5024 | 0 | 0 | 0 | 0 | 0 | 0 | 0 | 0 | 0 | 0 | 0 | 0 | 0 | 0 | 0 | 0 | 0 | 0 | 0 | 0 | 0 | 0 | 0 | 0 | 0 | 0 | 0 | 0 |  | 67.5024 | 67.5024 | 67.5024 | 67.5024 | 67.5024 | 67.5024 | 67.5024 | 0 | 0 | 0 | 0 | 0 | 0 | 0 | 0 | 0 | 0 | 0 | 0 | 0 | 0 | 0 | 0 | 0 | 0 | 0 | 0 | 0 | 0 | 0 | 0 | 0 | 0 | 0 | 0 |  | 0 | 0 | 0 | 0 | 0 | 0 | 0 | 0 | 0 | 0 | 0 | 0 | 0 | 0 | 0 | 0 | 0 | 0 | 0 | 0 | 0 | 0 | 0 | 0 | 0 | 0 | 0 | 0 | 0 | 0 | 0 | 0 | 0 | 0 | 0 |  | 0 | 0 | 0 | 0 | 0 | 0 | 0 | 0 | 0 | 0 | 0 | 0 | 0 | 0 | 0 | 0 | 0 | 0 | 0 | 0 | 0 | 0 | 0 | 0 | 0 | 0 | 0 | 0 | 0 | 0 | 0 | 0 | 0 | 0 | 0 |  | 0 | 0 | 0 | 0 | 0 | 0 | 0 | 0 | 0 | 0 | 0 | 0 | 0 | 0 | 0 | 0 | 0 | 0 | 0 | 0 | 0 | 0 | 0 | 0 | 0 | 0 | 0 | 0 | 0 | 0 | 0 | 0 | 0 | 0 | 0 |  | 0 | 0 | 0 | 0 | 0 | 0 | 0 | 0 | 0 | 0 | 0 | 0 | 0 | 0 | 0 | 0 | 0 | 0 | 0 | 0 | 0 | 0 | 0 | 0 | 0 | 0 | 0 | 0 | 0 | 0 | 0 | 0 | 0 | 0 | 0 |  | 0 | 0 | 0 | 0 | 0 | 0 | 0 | 0 | 0 | 0 | 0 | 0 | 0 | 0 | 0 | 0 | 0 | 0 | 0 | 0 | 0 | 0 | 0 | 0 | 0 | 0 | 0 | 0 | 0 | 0 | 0 | 0 | 0 | 0 | 0 |  | 46.0344 | 46.0344 | 46.0344 | 46.0344 | 46.0344 | 46.0344 | 46.0344 | 0 | 0 | 0 | 0 | 0 | 0 | 0 | 0 | 0 | 0 | 0 | 0 | 0 | 0 | 0 | 0 | 0 | 0 | 0 | 0 | 0 | 0 | 0 | 0 | 0 | 0 | 0 | 0 |  | 0 | 0 | 0 | 0 | 0 | 0 | 0 | 0 | 0 | 0 | 0 | 0 | 0 | 0 | 0 | 0 | 0 | 0 | 0 | 0 | 0 | 0 | 0 | 0 | 0 | 0 | 0 | 0 | 0 | 0 | 0 | 0 | 0 | 0 | 0 |  | 50 |  | 235 | 0 | 0 | 0 | 1776.3785 | 0 | 0 | 1.2114 | 0 | 0 | 0 | 0 | 0 | 0 | 0 | 0 | 0 | 0 | 7 | 0 |  | 11750 |  | 0 | 13750 | 0 | 0 | 13750 |  |  | 472.5167 | 322.2405 | 0 | 0 | 0 |  | 88.8189 | 67.5024 | 0 | 67.5024 | 46.0344 | 0 | 0 | 0 | 88.8189 | 0 | 621.7325 | 0 | 0 |  | 88.8189 | 0 | 0 | 60.5715 | 0 | 0 | 0 |  | 0 | 0 | 0 | 0 | 0 | 0 | 0 |  | 0.76 | 1 | 0.76 | 0 |  | 0 | 0 | 0 | 0 | 0 | 0 | 0 | 67.5024 | 0 |  | 0 | 0 | 0 | 0 | 0 | 0 | 0 | 19882.8489 | 0 | 33632.8489 | 472.5167 |  | 0 | 0 | 0 | 0 | 0 | 0 | 0 | 0 | 0
2023_Residential_Retail Products | Residential_Retail Products_POP Retail Products_Electric_Miscellaneous_Single-Family/Multifamily_ENERGY STAR Pool Pump_Multi-Speed_0_0 | Residential_Retail Products_POP Retail Products_Electric_Miscellaneous_Single-Family/Multifamily_ENERGY STAR Pool Pump_Multi-Speed_0_0_2023 |  | 612 |  | Residential | Retail Products | POP Retail Products | Electric | Miscellaneous | Single-Family/Multifamily | ENERGY STAR Pool Pump | Multi-Speed | 0 | 0 | 2023 | RS-MSC-RPLP-V02-190101 |  |  | 6.5744 | 5.226 | 6.5744 | 10.9991 | 0.59154 |  | 60927.8727 | 58107.8727 | 60927.8727 | 89291.9154 | -40119.5133 |  | 71857.8727 | 71857.8727 | 71857.8727 | 98221.9154 | 58102.4021 |  | 10930 | 13750 | 10930 | 8930 | 98221.9154 |  | 13690.7152 | 37683.2994 | 6728.3875 | 0 | 0 | 11313.2846 | 0 | 2442.186 | 0 | 0 | 84471.9154 | 0 | 0 | 8930 | 13750 | 2000 | 0 |  | 0 | 67.5024 | 67.5024 | 67.5024 | 67.5024 | 67.5024 | 67.5024 | 67.5024 | 0 | 0 | 0 | 0 | 0 | 0 | 0 | 0 | 0 | 0 | 0 | 0 | 0 | 0 | 0 | 0 | 0 | 0 | 0 | 0 | 0 | 0 | 0 | 0 | 0 | 0 | 0 |  | 0 | 67.5024 | 67.5024 | 67.5024 | 67.5024 | 67.5024 | 67.5024 | 67.5024 | 0 | 0 | 0 | 0 | 0 | 0 | 0 | 0 | 0 | 0 | 0 | 0 | 0 | 0 | 0 | 0 | 0 | 0 | 0 | 0 | 0 | 0 | 0 | 0 | 0 | 0 | 0 |  | 0 | 0 | 0 | 0 | 0 | 0 | 0 | 0 | 0 | 0 | 0 | 0 | 0 | 0 | 0 | 0 | 0 | 0 | 0 | 0 | 0 | 0 | 0 | 0 | 0 | 0 | 0 | 0 | 0 | 0 | 0 | 0 | 0 | 0 | 0 |  | 0 | 0 | 0 | 0 | 0 | 0 | 0 | 0 | 0 | 0 | 0 | 0 | 0 | 0 | 0 | 0 | 0 | 0 | 0 | 0 | 0 | 0 | 0 | 0 | 0 | 0 | 0 | 0 | 0 | 0 | 0 | 0 | 0 | 0 | 0 |  | 0 | 0 | 0 | 0 | 0 | 0 | 0 | 0 | 0 | 0 | 0 | 0 | 0 | 0 | 0 | 0 | 0 | 0 | 0 | 0 | 0 | 0 | 0 | 0 | 0 | 0 | 0 | 0 | 0 | 0 | 0 | 0 | 0 | 0 | 0 |  | 0 | 0 | 0 | 0 | 0 | 0 | 0 | 0 | 0 | 0 | 0 | 0 | 0 | 0 | 0 | 0 | 0 | 0 | 0 | 0 | 0 | 0 | 0 | 0 | 0 | 0 | 0 | 0 | 0 | 0 | 0 | 0 | 0 | 0 | 0 |  | 0 | 0 | 0 | 0 | 0 | 0 | 0 | 0 | 0 | 0 | 0 | 0 | 0 | 0 | 0 | 0 | 0 | 0 | 0 | 0 | 0 | 0 | 0 | 0 | 0 | 0 | 0 | 0 | 0 | 0 | 0 | 0 | 0 | 0 | 0 |  | 0 | 46.0344 | 46.0344 | 46.0344 | 46.0344 | 46.0344 | 46.0344 | 46.0344 | 0 | 0 | 0 | 0 | 0 | 0 | 0 | 0 | 0 | 0 | 0 | 0 | 0 | 0 | 0 | 0 | 0 | 0 | 0 | 0 | 0 | 0 | 0 | 0 | 0 | 0 | 0 |  | 0 | 0 | 0 | 0 | 0 | 0 | 0 | 0 | 0 | 0 | 0 | 0 | 0 | 0 | 0 | 0 | 0 | 0 | 0 | 0 | 0 | 0 | 0 | 0 | 0 | 0 | 0 | 0 | 0 | 0 | 0 | 0 | 0 | 0 | 0 |  | 50 |  | 235 | 0 | 0 | 0 | 1776.3785 | 0 | 0 | 1.2114 | 0 | 0 | 0 | 0 | 0 | 0 | 0 | 0 | 0 | 0 | 7 | 0 |  | 11750 |  | 0 | 13750 | 0 | 0 | 13750 |  |  | 472.5167 | 322.2405 | 0 | 0 | 0 |  | 88.8189 | 67.5024 | 0 | 67.5024 | 46.0344 | 0 | 0 | 0 | 88.8189 | 0 | 621.7325 | 0 | 0 |  | 88.8189 | 0 | 0 | 60.5715 | 0 | 0 | 0 |  | 0 | 0 | 0 | 0 | 0 | 0 | 0 |  | 0.76 | 1 | 0.76 | 0 |  | 0 | 0 | 0 | 0 | 0 | 0 | 0 | 0 | 67.5024 |  | 0 | 0 | 0 | 0 | 0 | 0 | 0 | 0 | 20262.6113 | 34012.6113 | 472.5167 |  | 0 | 0 | 0 | 0 | 0 | 0 | 0 | 0 | 0
2024_Residential_Retail Products | Residential_Retail Products_POP Retail Products_Electric_Miscellaneous_Single-Family/Multifamily_ENERGY STAR Pool Pump_Multi-Speed_0_0 | Residential_Retail Products_POP Retail Products_Electric_Miscellaneous_Single-Family/Multifamily_ENERGY STAR Pool Pump_Multi-Speed_0_0_2024 |  | 612 |  | Residential | Retail Products | POP Retail Products | Electric | Miscellaneous | Single-Family/Multifamily | ENERGY STAR Pool Pump | Multi-Speed | 0 | 0 | 2024 | RS-MSC-RPLP-V02-190101 |  |  | 6.7203 | 5.342 | 6.7203 | 11.4036 | 0.58261 |  | 62522.6433 | 59702.6433 | 62522.6433 | 92904.0747 | -42504.3934 |  | 73452.6433 | 73452.6433 | 73452.6433 | 101834.0747 | 59329.6813 |  | 10930 | 13750 | 10930 | 8930 | 101834.0747 |  | 13979.9 | 38479.2722 | 6870.5091 | 0 | 0 | 11801.1698 | 0 | 2321.7922 | 0 | 0 | 88084.0747 | 0 | 0 | 8930 | 13750 | 2000 | 0 |  | 0 | 0 | 67.5024 | 67.5024 | 67.5024 | 67.5024 | 67.5024 | 67.5024 | 67.5024 | 0 | 0 | 0 | 0 | 0 | 0 | 0 | 0 | 0 | 0 | 0 | 0 | 0 | 0 | 0 | 0 | 0 | 0 | 0 | 0 | 0 | 0 | 0 | 0 | 0 | 0 |  | 0 | 0 | 67.5024 | 67.5024 | 67.5024 | 67.5024 | 67.5024 | 67.5024 | 67.5024 | 0 | 0 | 0 | 0 | 0 | 0 | 0 | 0 | 0 | 0 | 0 | 0 | 0 | 0 | 0 | 0 | 0 | 0 | 0 | 0 | 0 | 0 | 0 | 0 | 0 | 0 |  | 0 | 0 | 0 | 0 | 0 | 0 | 0 | 0 | 0 | 0 | 0 | 0 | 0 | 0 | 0 | 0 | 0 | 0 | 0 | 0 | 0 | 0 | 0 | 0 | 0 | 0 | 0 | 0 | 0 | 0 | 0 | 0 | 0 | 0 | 0 |  | 0 | 0 | 0 | 0 | 0 | 0 | 0 | 0 | 0 | 0 | 0 | 0 | 0 | 0 | 0 | 0 | 0 | 0 | 0 | 0 | 0 | 0 | 0 | 0 | 0 | 0 | 0 | 0 | 0 | 0 | 0 | 0 | 0 | 0 | 0 |  | 0 | 0 | 0 | 0 | 0 | 0 | 0 | 0 | 0 | 0 | 0 | 0 | 0 | 0 | 0 | 0 | 0 | 0 | 0 | 0 | 0 | 0 | 0 | 0 | 0 | 0 | 0 | 0 | 0 | 0 | 0 | 0 | 0 | 0 | 0 |  | 0 | 0 | 0 | 0 | 0 | 0 | 0 | 0 | 0 | 0 | 0 | 0 | 0 | 0 | 0 | 0 | 0 | 0 | 0 | 0 | 0 | 0 | 0 | 0 | 0 | 0 | 0 | 0 | 0 | 0 | 0 | 0 | 0 | 0 | 0 |  | 0 | 0 | 0 | 0 | 0 | 0 | 0 | 0 | 0 | 0 | 0 | 0 | 0 | 0 | 0 | 0 | 0 | 0 | 0 | 0 | 0 | 0 | 0 | 0 | 0 | 0 | 0 | 0 | 0 | 0 | 0 | 0 | 0 | 0 | 0 |  | 0 | 0 | 46.0344 | 46.0344 | 46.0344 | 46.0344 | 46.0344 | 46.0344 | 46.0344 | 0 | 0 | 0 | 0 | 0 | 0 | 0 | 0 | 0 | 0 | 0 | 0 | 0 | 0 | 0 | 0 | 0 | 0 | 0 | 0 | 0 | 0 | 0 | 0 | 0 | 0 |  | 0 | 0 | 0 | 0 | 0 | 0 | 0 | 0 | 0 | 0 | 0 | 0 | 0 | 0 | 0 | 0 | 0 | 0 | 0 | 0 | 0 | 0 | 0 | 0 | 0 | 0 | 0 | 0 | 0 | 0 | 0 | 0 | 0 | 0 | 0 |  | 50 |  | 235 | 0 | 0 | 0 | 1776.3785 | 0 | 0 | 1.2114 | 0 | 0 | 0 | 0 | 0 | 0 | 0 | 0 | 0 | 0 | 7 | 0 |  | 11750 |  | 0 | 13750 | 0 | 0 | 13750 |  |  | 472.5167 | 322.2405 | 0 | 0 | 0 |  | 88.8189 | 67.5024 | 0 | 67.5024 | 46.0344 | 0 | 0 | 0 | 88.8189 | 0 | 621.7325 | 0 | 0 |  | 88.8189 | 0 | 0 | 60.5715 | 0 | 0 | 0 |  | 0 | 0 | 0 | 0 | 0 | 0 | 0 |  | 0.76 | 1 | 0.76 | 0 |  | 0 | 0 | 0 | 0 | 0 | 0 | 0 | 0 | 0 |  | 0 | 0 | 0 | 0 | 0 | 0 | 0 | 0 | 0 | 13750 | 472.5167 |  | 0 | 0 | 0 | 0 | 0 | 0 | 0 | 0 | 0
2025_Residential_Retail Products | Residential_Retail Products_POP Retail Products_Electric_Miscellaneous_Single-Family/Multifamily_ENERGY STAR Pool Pump_Multi-Speed_0_0 | Residential_Retail Products_POP Retail Products_Electric_Miscellaneous_Single-Family/Multifamily_ENERGY STAR Pool Pump_Multi-Speed_0_0_2025 |  | 612 |  | Residential | Retail Products | POP Retail Products | Electric | Miscellaneous | Single-Family/Multifamily | ENERGY STAR Pool Pump | Multi-Speed | 0 | 0 | 2025 | RS-MSC-RPLP-V02-190101 |  |  | 6.8616 | 5.4543 | 6.8616 | 11.8051 | 0.5739 |  | 64067.1962 | 61247.1962 | 64067.1962 | 96489.7199 | -44919.1209 |  | 74997.1962 | 74997.1962 | 74997.1962 | 105419.7199 | 60500.599 |  | 10930 | 13750 | 10930 | 8930 | 105419.7199 |  | 14255.8043 | 39238.6907 | 7006.104 | 0 | 0 | 12289.0551 | 0 | 2207.5422 | 0 | 0 | 91669.7199 | 0 | 0 | 8930 | 13750 | 2000 | 0 |  | 0 | 0 | 0 | 67.5024 | 67.5024 | 67.5024 | 67.5024 | 67.5024 | 67.5024 | 67.5024 | 0 | 0 | 0 | 0 | 0 | 0 | 0 | 0 | 0 | 0 | 0 | 0 | 0 | 0 | 0 | 0 | 0 | 0 | 0 | 0 | 0 | 0 | 0 | 0 | 0 |  | 0 | 0 | 0 | 67.5024 | 67.5024 | 67.5024 | 67.5024 | 67.5024 | 67.5024 | 67.5024 | 0 | 0 | 0 | 0 | 0 | 0 | 0 | 0 | 0 | 0 | 0 | 0 | 0 | 0 | 0 | 0 | 0 | 0 | 0 | 0 | 0 | 0 | 0 | 0 | 0 |  | 0 | 0 | 0 | 0 | 0 | 0 | 0 | 0 | 0 | 0 | 0 | 0 | 0 | 0 | 0 | 0 | 0 | 0 | 0 | 0 | 0 | 0 | 0 | 0 | 0 | 0 | 0 | 0 | 0 | 0 | 0 | 0 | 0 | 0 | 0 |  | 0 | 0 | 0 | 0 | 0 | 0 | 0 | 0 | 0 | 0 | 0 | 0 | 0 | 0 | 0 | 0 | 0 | 0 | 0 | 0 | 0 | 0 | 0 | 0 | 0 | 0 | 0 | 0 | 0 | 0 | 0 | 0 | 0 | 0 | 0 |  | 0 | 0 | 0 | 0 | 0 | 0 | 0 | 0 | 0 | 0 | 0 | 0 | 0 | 0 | 0 | 0 | 0 | 0 | 0 | 0 | 0 | 0 | 0 | 0 | 0 | 0 | 0 | 0 | 0 | 0 | 0 | 0 | 0 | 0 | 0 |  | 0 | 0 | 0 | 0 | 0 | 0 | 0 | 0 | 0 | 0 | 0 | 0 | 0 | 0 | 0 | 0 | 0 | 0 | 0 | 0 | 0 | 0 | 0 | 0 | 0 | 0 | 0 | 0 | 0 | 0 | 0 | 0 | 0 | 0 | 0 |  | 0 | 0 | 0 | 0 | 0 | 0 | 0 | 0 | 0 | 0 | 0 | 0 | 0 | 0 | 0 | 0 | 0 | 0 | 0 | 0 | 0 | 0 | 0 | 0 | 0 | 0 | 0 | 0 | 0 | 0 | 0 | 0 | 0 | 0 | 0 |  | 0 | 0 | 0 | 46.0344 | 46.0344 | 46.0344 | 46.0344 | 46.0344 | 46.0344 | 46.0344 | 0 | 0 | 0 | 0 | 0 | 0 | 0 | 0 | 0 | 0 | 0 | 0 | 0 | 0 | 0 | 0 | 0 | 0 | 0 | 0 | 0 | 0 | 0 | 0 | 0 |  | 0 | 0 | 0 | 0 | 0 | 0 | 0 | 0 | 0 | 0 | 0 | 0 | 0 | 0 | 0 | 0 | 0 | 0 | 0 | 0 | 0 | 0 | 0 | 0 | 0 | 0 | 0 | 0 | 0 | 0 | 0 | 0 | 0 | 0 | 0 |  | 50 |  | 235 | 0 | 0 | 0 | 1776.3785 | 0 | 0 | 1.2114 | 0 | 0 | 0 | 0 | 0 | 0 | 0 | 0 | 0 | 0 | 7 | 0 |  | 11750 |  | 0 | 13750 | 0 | 0 | 13750 |  |  | 472.5167 | 322.2405 | 0 | 0 | 0 |  | 88.8189 | 67.5024 | 0 | 67.5024 | 46.0344 | 0 | 0 | 0 | 88.8189 | 0 | 621.7325 | 0 | 0 |  | 88.8189 | 0 | 0 | 60.5715 | 0 | 0 | 0 |  | 0 | 0 | 0 | 0 | 0 | 0 | 0 |  | 0.76 | 1 | 0.76 | 0 |  | 0 | 0 | 0 | 0 | 0 | 0 | 0 | 0 | 0 |  | 0 | 0 | 0 | 0 | 0 | 0 | 0 | 0 | 0 | 13750 | 405.0143 |  | 0 | 0 | 0 | 0 | 0 | 0 | 0 | 0 | 0
2022_Residential_Retail Products | Residential_Retail Products_POP Retail Products_Electric_Miscellaneous_Single-Family/Multifamily_ENERGY STAR Pool Pump_Variable Speed_0_0 | Residential_Retail Products_POP Retail Products_Electric_Miscellaneous_Single-Family/Multifamily_ENERGY STAR Pool Pump_Variable Speed_0_0_2022 |  | 613 |  | Residential | Retail Products | POP Retail Products | Electric | Miscellaneous | Single-Family/Multifamily | ENERGY STAR Pool Pump | Variable Speed | 0 | 0 | 2022 | RS-MSC-RPLP-V02-190101 |  |  | 3.5308 | 5.3571 | 3.5308 | 4.9165 | 0.5748 |  | 52798.3395 | 59910.3395 | 52798.3395 | 81705.3619 | -43611.4877 |  | 73660.3395 | 73660.3395 | 73660.3395 | 102567.3619 | 58955.8742 |  | 20862 | 13750 | 20862 | 20862 | 102567.3619 |  | 14746.3506 | 37232.4283 | 6977.0953 | 0 | 0 | 11895.6512 | 0 | 2808.8141 | 0 | 0 | 88817.3619 | 0 | 0 | 20862 | 13750 | 0 | 0 |  | 74.176 | 74.176 | 74.176 | 74.176 | 74.176 | 74.176 | 74.176 | 0 | 0 | 0 | 0 | 0 | 0 | 0 | 0 | 0 | 0 | 0 | 0 | 0 | 0 | 0 | 0 | 0 | 0 | 0 | 0 | 0 | 0 | 0 | 0 | 0 | 0 | 0 | 0 |  | 74.176 | 74.176 | 74.176 | 74.176 | 74.176 | 74.176 | 74.176 | 0 | 0 | 0 | 0 | 0 | 0 | 0 | 0 | 0 | 0 | 0 | 0 | 0 | 0 | 0 | 0 | 0 | 0 | 0 | 0 | 0 | 0 | 0 | 0 | 0 | 0 | 0 | 0 |  | 0 | 0 | 0 | 0 | 0 | 0 | 0 | 0 | 0 | 0 | 0 | 0 | 0 | 0 | 0 | 0 | 0 | 0 | 0 | 0 | 0 | 0 | 0 | 0 | 0 | 0 | 0 | 0 | 0 | 0 | 0 | 0 | 0 | 0 | 0 |  | 0 | 0 | 0 | 0 | 0 | 0 | 0 | 0 | 0 | 0 | 0 | 0 | 0 | 0 | 0 | 0 | 0 | 0 | 0 | 0 | 0 | 0 | 0 | 0 | 0 | 0 | 0 | 0 | 0 | 0 | 0 | 0 | 0 | 0 | 0 |  | 0 | 0 | 0 | 0 | 0 | 0 | 0 | 0 | 0 | 0 | 0 | 0 | 0 | 0 | 0 | 0 | 0 | 0 | 0 | 0 | 0 | 0 | 0 | 0 | 0 | 0 | 0 | 0 | 0 | 0 | 0 | 0 | 0 | 0 | 0 |  | 0 | 0 | 0 | 0 | 0 | 0 | 0 | 0 | 0 | 0 | 0 | 0 | 0 | 0 | 0 | 0 | 0 | 0 | 0 | 0 | 0 | 0 | 0 | 0 | 0 | 0 | 0 | 0 | 0 | 0 | 0 | 0 | 0 | 0 | 0 |  | 0 | 0 | 0 | 0 | 0 | 0 | 0 | 0 | 0 | 0 | 0 | 0 | 0 | 0 | 0 | 0 | 0 | 0 | 0 | 0 | 0 | 0 | 0 | 0 | 0 | 0 | 0 | 0 | 0 | 0 | 0 | 0 | 0 | 0 | 0 |  | 48.7003 | 48.7003 | 48.7003 | 48.7003 | 48.7003 | 48.7003 | 48.7003 | 0 | 0 | 0 | 0 | 0 | 0 | 0 | 0 | 0 | 0 | 0 | 0 | 0 | 0 | 0 | 0 | 0 | 0 | 0 | 0 | 0 | 0 | 0 | 0 | 0 | 0 | 0 | 0 |  | 0 | 0 | 0 | 0 | 0 | 0 | 0 | 0 | 0 | 0 | 0 | 0 | 0 | 0 | 0 | 0 | 0 | 0 | 0 | 0 | 0 | 0 | 0 | 0 | 0 | 0 | 0 | 0 | 0 | 0 | 0 | 0 | 0 | 0 | 0 |  | 50 |  | 549 | 0 | 0 | 0 | 1952 | 0 | 0 | 1.2816 | 0 | 0 | 0 | 0 | 0 | 0 | 0 | 0 | 0 | 0 | 7 | 0 |  | 27450 |  | 0 | 13750 | 0 | 0 | 13750 |  |  | 519.232 | 340.9021 | 0 | 0 | 0 |  | 97.6 | 74.176 | 0 | 74.176 | 48.7003 | 0 | 0 | 0 | 97.6 | 0 | 683.2 | 0 | 0 |  | 97.6 | 0 | 0 | 64.0793 | 0 | 0 | 0 |  | 0 | 0 | 0 | 0 | 0 | 0 | 0 |  | 0.76 | 1 | 0.76 | 0 |  | 0 | 0 | 0 | 0 | 0 | 0 | 0 | 74.176 | 0 |  | 0 | 0 | 0 | 0 | 0 | 0 | 0 | 21848.5646 | 0 | 35598.5646 | 519.232 |  | 0 | 0 | 0 | 0 | 0 | 0 | 0 | 0 | 0
2023_Residential_Retail Products | Residential_Retail Products_POP Retail Products_Electric_Miscellaneous_Single-Family/Multifamily_ENERGY STAR Pool Pump_Variable Speed_0_0 | Residential_Retail Products_POP Retail Products_Electric_Miscellaneous_Single-Family/Multifamily_ENERGY STAR Pool Pump_Variable Speed_0_0_2023 |  | 613 |  | Residential | Retail Products | POP Retail Products | Electric | Miscellaneous | Single-Family/Multifamily | ENERGY STAR Pool Pump | Variable Speed | 0 | 0 | 2023 | RS-MSC-RPLP-V02-190101 |  |  | 3.6978 | 5.6104 | 3.6978 | 5.1085 | 0.58202 |  | 56281.3066 | 63393.3066 | 56281.3066 | 85711.2221 | -44545.3191 |  | 77143.3066 | 77143.3066 | 77143.3066 | 106573.2221 | 62027.903 |  | 20862 | 13750 | 20862 | 20862 | 106573.2221 |  | 15044.2463 | 39865.6148 | 7118.0419 | 0 | 0 | 12431.7712 | 0 | 2683.6325 | 0 | 0 | 92823.2221 | 0 | 0 | 20862 | 13750 | 0 | 0 |  | 0 | 74.176 | 74.176 | 74.176 | 74.176 | 74.176 | 74.176 | 74.176 | 0 | 0 | 0 | 0 | 0 | 0 | 0 | 0 | 0 | 0 | 0 | 0 | 0 | 0 | 0 | 0 | 0 | 0 | 0 | 0 | 0 | 0 | 0 | 0 | 0 | 0 | 0 |  | 0 | 74.176 | 74.176 | 74.176 | 74.176 | 74.176 | 74.176 | 74.176 | 0 | 0 | 0 | 0 | 0 | 0 | 0 | 0 | 0 | 0 | 0 | 0 | 0 | 0 | 0 | 0 | 0 | 0 | 0 | 0 | 0 | 0 | 0 | 0 | 0 | 0 | 0 |  | 0 | 0 | 0 | 0 | 0 | 0 | 0 | 0 | 0 | 0 | 0 | 0 | 0 | 0 | 0 | 0 | 0 | 0 | 0 | 0 | 0 | 0 | 0 | 0 | 0 | 0 | 0 | 0 | 0 | 0 | 0 | 0 | 0 | 0 | 0 |  | 0 | 0 | 0 | 0 | 0 | 0 | 0 | 0 | 0 | 0 | 0 | 0 | 0 | 0 | 0 | 0 | 0 | 0 | 0 | 0 | 0 | 0 | 0 | 0 | 0 | 0 | 0 | 0 | 0 | 0 | 0 | 0 | 0 | 0 | 0 |  | 0 | 0 | 0 | 0 | 0 | 0 | 0 | 0 | 0 | 0 | 0 | 0 | 0 | 0 | 0 | 0 | 0 | 0 | 0 | 0 | 0 | 0 | 0 | 0 | 0 | 0 | 0 | 0 | 0 | 0 | 0 | 0 | 0 | 0 | 0 |  | 0 | 0 | 0 | 0 | 0 | 0 | 0 | 0 | 0 | 0 | 0 | 0 | 0 | 0 | 0 | 0 | 0 | 0 | 0 | 0 | 0 | 0 | 0 | 0 | 0 | 0 | 0 | 0 | 0 | 0 | 0 | 0 | 0 | 0 | 0 |  | 0 | 0 | 0 | 0 | 0 | 0 | 0 | 0 | 0 | 0 | 0 | 0 | 0 | 0 | 0 | 0 | 0 | 0 | 0 | 0 | 0 | 0 | 0 | 0 | 0 | 0 | 0 | 0 | 0 | 0 | 0 | 0 | 0 | 0 | 0 |  | 0 | 48.7003 | 48.7003 | 48.7003 | 48.7003 | 48.7003 | 48.7003 | 48.7003 | 0 | 0 | 0 | 0 | 0 | 0 | 0 | 0 | 0 | 0 | 0 | 0 | 0 | 0 | 0 | 0 | 0 | 0 | 0 | 0 | 0 | 0 | 0 | 0 | 0 | 0 | 0 |  | 0 | 0 | 0 | 0 | 0 | 0 | 0 | 0 | 0 | 0 | 0 | 0 | 0 | 0 | 0 | 0 | 0 | 0 | 0 | 0 | 0 | 0 | 0 | 0 | 0 | 0 | 0 | 0 | 0 | 0 | 0 | 0 | 0 | 0 | 0 |  | 50 |  | 549 | 0 | 0 | 0 | 1952 | 0 | 0 | 1.2816 | 0 | 0 | 0 | 0 | 0 | 0 | 0 | 0 | 0 | 0 | 7 | 0 |  | 27450 |  | 0 | 13750 | 0 | 0 | 13750 |  |  | 519.232 | 340.9021 | 0 | 0 | 0 |  | 97.6 | 74.176 | 0 | 74.176 | 48.7003 | 0 | 0 | 0 | 97.6 | 0 | 683.2 | 0 | 0 |  | 97.6 | 0 | 0 | 64.0793 | 0 | 0 | 0 |  | 0 | 0 | 0 | 0 | 0 | 0 | 0 |  | 0.76 | 1 | 0.76 | 0 |  | 0 | 0 | 0 | 0 | 0 | 0 | 0 | 0 | 74.176 |  | 0 | 0 | 0 | 0 | 0 | 0 | 0 | 0 | 22265.8722 | 36015.8722 | 519.232 |  | 0 | 0 | 0 | 0 | 0 | 0 | 0 | 0 | 0
2024_Residential_Retail Products | Residential_Retail Products_POP Retail Products_Electric_Miscellaneous_Single-Family/Multifamily_ENERGY STAR Pool Pump_Variable Speed_0_0 | Residential_Retail Products_POP Retail Products_Electric_Miscellaneous_Single-Family/Multifamily_ENERGY STAR Pool Pump_Variable Speed_0_0_2024 |  | 613 |  | Residential | Retail Products | POP Retail Products | Electric | Miscellaneous | Single-Family/Multifamily | ENERGY STAR Pool Pump | Variable Speed | 0 | 0 | 2024 | RS-MSC-RPLP-V02-190101 |  |  | 3.78 | 5.7351 | 3.78 | 5.2987 | 0.57298 |  | 57995.3265 | 65107.3265 | 57995.3265 | 89680.4971 | -47204.3978 |  | 78857.3265 | 78857.3265 | 78857.3265 | 110542.4971 | 63338.0993 |  | 20862 | 13750 | 20862 | 20862 | 110542.4971 |  | 15362.0213 | 40707.6839 | 7268.3941 | 0 | 0 | 12967.8912 | 0 | 2551.336 | 0 | 0 | 96792.4971 | 0 | 0 | 20862 | 13750 | 0 | 0 |  | 0 | 0 | 74.176 | 74.176 | 74.176 | 74.176 | 74.176 | 74.176 | 74.176 | 0 | 0 | 0 | 0 | 0 | 0 | 0 | 0 | 0 | 0 | 0 | 0 | 0 | 0 | 0 | 0 | 0 | 0 | 0 | 0 | 0 | 0 | 0 | 0 | 0 | 0 |  | 0 | 0 | 74.176 | 74.176 | 74.176 | 74.176 | 74.176 | 74.176 | 74.176 | 0 | 0 | 0 | 0 | 0 | 0 | 0 | 0 | 0 | 0 | 0 | 0 | 0 | 0 | 0 | 0 | 0 | 0 | 0 | 0 | 0 | 0 | 0 | 0 | 0 | 0 |  | 0 | 0 | 0 | 0 | 0 | 0 | 0 | 0 | 0 | 0 | 0 | 0 | 0 | 0 | 0 | 0 | 0 | 0 | 0 | 0 | 0 | 0 | 0 | 0 | 0 | 0 | 0 | 0 | 0 | 0 | 0 | 0 | 0 | 0 | 0 |  | 0 | 0 | 0 | 0 | 0 | 0 | 0 | 0 | 0 | 0 | 0 | 0 | 0 | 0 | 0 | 0 | 0 | 0 | 0 | 0 | 0 | 0 | 0 | 0 | 0 | 0 | 0 | 0 | 0 | 0 | 0 | 0 | 0 | 0 | 0 |  | 0 | 0 | 0 | 0 | 0 | 0 | 0 | 0 | 0 | 0 | 0 | 0 | 0 | 0 | 0 | 0 | 0 | 0 | 0 | 0 | 0 | 0 | 0 | 0 | 0 | 0 | 0 | 0 | 0 | 0 | 0 | 0 | 0 | 0 | 0 |  | 0 | 0 | 0 | 0 | 0 | 0 | 0 | 0 | 0 | 0 | 0 | 0 | 0 | 0 | 0 | 0 | 0 | 0 | 0 | 0 | 0 | 0 | 0 | 0 | 0 | 0 | 0 | 0 | 0 | 0 | 0 | 0 | 0 | 0 | 0 |  | 0 | 0 | 0 | 0 | 0 | 0 | 0 | 0 | 0 | 0 | 0 | 0 | 0 | 0 | 0 | 0 | 0 | 0 | 0 | 0 | 0 | 0 | 0 | 0 | 0 | 0 | 0 | 0 | 0 | 0 | 0 | 0 | 0 | 0 | 0 |  | 0 | 0 | 48.7003 | 48.7003 | 48.7003 | 48.7003 | 48.7003 | 48.7003 | 48.7003 | 0 | 0 | 0 | 0 | 0 | 0 | 0 | 0 | 0 | 0 | 0 | 0 | 0 | 0 | 0 | 0 | 0 | 0 | 0 | 0 | 0 | 0 | 0 | 0 | 0 | 0 |  | 0 | 0 | 0 | 0 | 0 | 0 | 0 | 0 | 0 | 0 | 0 | 0 | 0 | 0 | 0 | 0 | 0 | 0 | 0 | 0 | 0 | 0 | 0 | 0 | 0 | 0 | 0 | 0 | 0 | 0 | 0 | 0 | 0 | 0 | 0 |  | 50 |  | 549 | 0 | 0 | 0 | 1952 | 0 | 0 | 1.2816 | 0 | 0 | 0 | 0 | 0 | 0 | 0 | 0 | 0 | 0 | 7 | 0 |  | 27450 |  | 0 | 13750 | 0 | 0 | 13750 |  |  | 519.232 | 340.9021 | 0 | 0 | 0 |  | 97.6 | 74.176 | 0 | 74.176 | 48.7003 | 0 | 0 | 0 | 97.6 | 0 | 683.2 | 0 | 0 |  | 97.6 | 0 | 0 | 64.0793 | 0 | 0 | 0 |  | 0 | 0 | 0 | 0 | 0 | 0 | 0 |  | 0.76 | 1 | 0.76 | 0 |  | 0 | 0 | 0 | 0 | 0 | 0 | 0 | 0 | 0 |  | 0 | 0 | 0 | 0 | 0 | 0 | 0 | 0 | 0 | 13750 | 519.232 |  | 0 | 0 | 0 | 0 | 0 | 0 | 0 | 0 | 0
2025_Residential_Retail Products | Residential_Retail Products_POP Retail Products_Electric_Miscellaneous_Single-Family/Multifamily_ENERGY STAR Pool Pump_Variable Speed_0_0 | Residential_Retail Products_POP Retail Products_Electric_Miscellaneous_Single-Family/Multifamily_ENERGY STAR Pool Pump_Variable Speed_0_0_2025 |  | 613 |  | Residential | Retail Products | POP Retail Products | Electric | Miscellaneous | Single-Family/Multifamily | ENERGY STAR Pool Pump | Variable Speed | 0 | 0 | 2025 | RS-MSC-RPLP-V02-190101 |  |  | 3.8595 | 5.8558 | 3.8595 | 5.4876 | 0.56417 |  | 59655.928 | 66767.928 | 59655.928 | 93620.6367 | -49894.5105 |  | 80517.928 | 80517.928 | 80517.928 | 114482.6367 | 64588.1262 |  | 20862 | 13750 | 20862 | 20862 | 114482.6367 |  | 15665.2028 | 41511.0819 | 7411.8415 | 0 | 0 | 13504.0112 | 0 | 2425.7906 | 0 | 0 | 100732.6367 | 0 | 0 | 20862 | 13750 | 0 | 0 |  | 0 | 0 | 0 | 74.176 | 74.176 | 74.176 | 74.176 | 74.176 | 74.176 | 74.176 | 0 | 0 | 0 | 0 | 0 | 0 | 0 | 0 | 0 | 0 | 0 | 0 | 0 | 0 | 0 | 0 | 0 | 0 | 0 | 0 | 0 | 0 | 0 | 0 | 0 |  | 0 | 0 | 0 | 74.176 | 74.176 | 74.176 | 74.176 | 74.176 | 74.176 | 74.176 | 0 | 0 | 0 | 0 | 0 | 0 | 0 | 0 | 0 | 0 | 0 | 0 | 0 | 0 | 0 | 0 | 0 | 0 | 0 | 0 | 0 | 0 | 0 | 0 | 0 |  | 0 | 0 | 0 | 0 | 0 | 0 | 0 | 0 | 0 | 0 | 0 | 0 | 0 | 0 | 0 | 0 | 0 | 0 | 0 | 0 | 0 | 0 | 0 | 0 | 0 | 0 | 0 | 0 | 0 | 0 | 0 | 0 | 0 | 0 | 0 |  | 0 | 0 | 0 | 0 | 0 | 0 | 0 | 0 | 0 | 0 | 0 | 0 | 0 | 0 | 0 | 0 | 0 | 0 | 0 | 0 | 0 | 0 | 0 | 0 | 0 | 0 | 0 | 0 | 0 | 0 | 0 | 0 | 0 | 0 | 0 |  | 0 | 0 | 0 | 0 | 0 | 0 | 0 | 0 | 0 | 0 | 0 | 0 | 0 | 0 | 0 | 0 | 0 | 0 | 0 | 0 | 0 | 0 | 0 | 0 | 0 | 0 | 0 | 0 | 0 | 0 | 0 | 0 | 0 | 0 | 0 |  | 0 | 0 | 0 | 0 | 0 | 0 | 0 | 0 | 0 | 0 | 0 | 0 | 0 | 0 | 0 | 0 | 0 | 0 | 0 | 0 | 0 | 0 | 0 | 0 | 0 | 0 | 0 | 0 | 0 | 0 | 0 | 0 | 0 | 0 | 0 |  | 0 | 0 | 0 | 0 | 0 | 0 | 0 | 0 | 0 | 0 | 0 | 0 | 0 | 0 | 0 | 0 | 0 | 0 | 0 | 0 | 0 | 0 | 0 | 0 | 0 | 0 | 0 | 0 | 0 | 0 | 0 | 0 | 0 | 0 | 0 |  | 0 | 0 | 0 | 48.7003 | 48.7003 | 48.7003 | 48.7003 | 48.7003 | 48.7003 | 48.7003 | 0 | 0 | 0 | 0 | 0 | 0 | 0 | 0 | 0 | 0 | 0 | 0 | 0 | 0 | 0 | 0 | 0 | 0 | 0 | 0 | 0 | 0 | 0 | 0 | 0 |  | 0 | 0 | 0 | 0 | 0 | 0 | 0 | 0 | 0 | 0 | 0 | 0 | 0 | 0 | 0 | 0 | 0 | 0 | 0 | 0 | 0 | 0 | 0 | 0 | 0 | 0 | 0 | 0 | 0 | 0 | 0 | 0 | 0 | 0 | 0 |  | 50 |  | 549 | 0 | 0 | 0 | 1952 | 0 | 0 | 1.2816 | 0 | 0 | 0 | 0 | 0 | 0 | 0 | 0 | 0 | 0 | 7 | 0 |  | 27450 |  | 0 | 13750 | 0 | 0 | 13750 |  |  | 519.232 | 340.9021 | 0 | 0 | 0 |  | 97.6 | 74.176 | 0 | 74.176 | 48.7003 | 0 | 0 | 0 | 97.6 | 0 | 683.2 | 0 | 0 |  | 97.6 | 0 | 0 | 64.0793 | 0 | 0 | 0 |  | 0 | 0 | 0 | 0 | 0 | 0 | 0 |  | 0.76 | 1 | 0.76 | 0 |  | 0 | 0 | 0 | 0 | 0 | 0 | 0 | 0 | 0 |  | 0 | 0 | 0 | 0 | 0 | 0 | 0 | 0 | 0 | 13750 | 445.056 |  | 0 | 0 | 0 | 0 | 0 | 0 | 0 | 0 | 0
2022_Residential_Retail Products | Residential_Retail Products_POP Retail Products_Electric_Water Heating_Single-Family/Multifamily_Heat Pump Water Heater_Time of Sale_Electric Resistence_0 | Residential_Retail Products_POP Retail Products_Electric_Water Heating_Single-Family/Multifamily_Heat Pump Water Heater_Time of Sale_Electric Resistence_0_2022 |  | 614 |  | Residential | Retail Products | POP Retail Products | Electric | Water Heating | Single-Family/Multifamily | Heat Pump Water Heater | Time of Sale | Electric Resistence | 0 | 2022 | RS-HWE-HPWH-V10-210101 |  |  | n/a | n/a | n/a | n/a | n/a |  | 0 | 0 | 0 | 0 | 0 |  | 0 | 0 | 0 | 0 | 0 |  | 0 | 0 | 0 | 0 | 0 |  | 0 | 0 | 0 | 0 | 0 | 0 | 0 | 0 | 0 | 0 | 0 | 0 | 0 | 0 | 0 | 0 | 0 |  | 0 | 0 | 0 | 0 | 0 | 0 | 0 | 0 | 0 | 0 | 0 | 0 | 0 | 0 | 0 | 0 | 0 | 0 | 0 | 0 | 0 | 0 | 0 | 0 | 0 | 0 | 0 | 0 | 0 | 0 | 0 | 0 | 0 | 0 | 0 |  | 0 | 0 | 0 | 0 | 0 | 0 | 0 | 0 | 0 | 0 | 0 | 0 | 0 | 0 | 0 | 0 | 0 | 0 | 0 | 0 | 0 | 0 | 0 | 0 | 0 | 0 | 0 | 0 | 0 | 0 | 0 | 0 | 0 | 0 | 0 |  | 0 | 0 | 0 | 0 | 0 | 0 | 0 | 0 | 0 | 0 | 0 | 0 | 0 | 0 | 0 | 0 | 0 | 0 | 0 | 0 | 0 | 0 | 0 | 0 | 0 | 0 | 0 | 0 | 0 | 0 | 0 | 0 | 0 | 0 | 0 |  | 0 | 0 | 0 | 0 | 0 | 0 | 0 | 0 | 0 | 0 | 0 | 0 | 0 | 0 | 0 | 0 | 0 | 0 | 0 | 0 | 0 | 0 | 0 | 0 | 0 | 0 | 0 | 0 | 0 | 0 | 0 | 0 | 0 | 0 | 0 |  | 0 | 0 | 0 | 0 | 0 | 0 | 0 | 0 | 0 | 0 | 0 | 0 | 0 | 0 | 0 | 0 | 0 | 0 | 0 | 0 | 0 | 0 | 0 | 0 | 0 | 0 | 0 | 0 | 0 | 0 | 0 | 0 | 0 | 0 | 0 |  | 0 | 0 | 0 | 0 | 0 | 0 | 0 | 0 | 0 | 0 | 0 | 0 | 0 | 0 | 0 | 0 | 0 | 0 | 0 | 0 | 0 | 0 | 0 | 0 | 0 | 0 | 0 | 0 | 0 | 0 | 0 | 0 | 0 | 0 | 0 |  | 0 | 0 | 0 | 0 | 0 | 0 | 0 | 0 | 0 | 0 | 0 | 0 | 0 | 0 | 0 | 0 | 0 | 0 | 0 | 0 | 0 | 0 | 0 | 0 | 0 | 0 | 0 | 0 | 0 | 0 | 0 | 0 | 0 | 0 | 0 |  | 0 | 0 | 0 | 0 | 0 | 0 | 0 | 0 | 0 | 0 | 0 | 0 | 0 | 0 | 0 | 0 | 0 | 0 | 0 | 0 | 0 | 0 | 0 | 0 | 0 | 0 | 0 | 0 | 0 | 0 | 0 | 0 | 0 | 0 | 0 |  | 0 | 0 | 0 | 0 | 0 | 0 | 0 | 0 | 0 | 0 | 0 | 0 | 0 | 0 | 0 | 0 | 0 | 0 | 0 | 0 | 0 | 0 | 0 | 0 | 0 | 0 | 0 | 0 | 0 | 0 | 0 | 0 | 0 | 0 | 0 |  | 0 |  | 1199 | 0 | 0 | 0 | 2206.6491 | 0 | 0 | 0.10454 | 0 | -19.2291 | 0 | 0 | 0 | 0 | 0 | 0 | 0 | 0 | 15 | 0 |  | 0 |  | 0 | 0 | 0 | 0 | 0 |  |  | 0 | 0 | 0 | 0 | 0 |  | 0 | 0 | 0 | 0 | 0 | 0 | 0 | 0 | 0 | 0 | 0 | 0 | 0 |  | 0 | 0 | 0 | 0 | 0 | 0 | 0 |  | 0 | 0 | 0 | 0 | 0 | 0 | 0 |  | 1 | 1 | 1 | 0 |  | 0 | 0 | 0 | 0 | 0 | 0 | 0 | 0 | 0 |  | 0 | 0 | 0 | 0 | 0 | 0 | 0 | 0 | 0 | 0 | 0 |  | 0 | 0 | 0 | 0 | 0 | 0 | 0 | 0 | 0
2023_Residential_Retail Products | Residential_Retail Products_POP Retail Products_Electric_Water Heating_Single-Family/Multifamily_Heat Pump Water Heater_Time of Sale_Electric Resistence_0 | Residential_Retail Products_POP Retail Products_Electric_Water Heating_Single-Family/Multifamily_Heat Pump Water Heater_Time of Sale_Electric Resistence_0_2023 |  | 614 |  | Residential | Retail Products | POP Retail Products | Electric | Water Heating | Single-Family/Multifamily | Heat Pump Water Heater | Time of Sale | Electric Resistence | 0 | 2023 | RS-HWE-HPWH-V10-210101 |  |  | n/a | n/a | n/a | n/a | n/a |  | 0 | 0 | 0 | 0 | 0 |  | 0 | 0 | 0 | 0 | 0 |  | 0 | 0 | 0 | 0 | 0 |  | 0 | 0 | 0 | 0 | 0 | 0 | 0 | 0 | 0 | 0 | 0 | 0 | 0 | 0 | 0 | 0 | 0 |  | 0 | 0 | 0 | 0 | 0 | 0 | 0 | 0 | 0 | 0 | 0 | 0 | 0 | 0 | 0 | 0 | 0 | 0 | 0 | 0 | 0 | 0 | 0 | 0 | 0 | 0 | 0 | 0 | 0 | 0 | 0 | 0 | 0 | 0 | 0 |  | 0 | 0 | 0 | 0 | 0 | 0 | 0 | 0 | 0 | 0 | 0 | 0 | 0 | 0 | 0 | 0 | 0 | 0 | 0 | 0 | 0 | 0 | 0 | 0 | 0 | 0 | 0 | 0 | 0 | 0 | 0 | 0 | 0 | 0 | 0 |  | 0 | 0 | 0 | 0 | 0 | 0 | 0 | 0 | 0 | 0 | 0 | 0 | 0 | 0 | 0 | 0 | 0 | 0 | 0 | 0 | 0 | 0 | 0 | 0 | 0 | 0 | 0 | 0 | 0 | 0 | 0 | 0 | 0 | 0 | 0 |  | 0 | 0 | 0 | 0 | 0 | 0 | 0 | 0 | 0 | 0 | 0 | 0 | 0 | 0 | 0 | 0 | 0 | 0 | 0 | 0 | 0 | 0 | 0 | 0 | 0 | 0 | 0 | 0 | 0 | 0 | 0 | 0 | 0 | 0 | 0 |  | 0 | 0 | 0 | 0 | 0 | 0 | 0 | 0 | 0 | 0 | 0 | 0 | 0 | 0 | 0 | 0 | 0 | 0 | 0 | 0 | 0 | 0 | 0 | 0 | 0 | 0 | 0 | 0 | 0 | 0 | 0 | 0 | 0 | 0 | 0 |  | 0 | 0 | 0 | 0 | 0 | 0 | 0 | 0 | 0 | 0 | 0 | 0 | 0 | 0 | 0 | 0 | 0 | 0 | 0 | 0 | 0 | 0 | 0 | 0 | 0 | 0 | 0 | 0 | 0 | 0 | 0 | 0 | 0 | 0 | 0 |  | 0 | 0 | 0 | 0 | 0 | 0 | 0 | 0 | 0 | 0 | 0 | 0 | 0 | 0 | 0 | 0 | 0 | 0 | 0 | 0 | 0 | 0 | 0 | 0 | 0 | 0 | 0 | 0 | 0 | 0 | 0 | 0 | 0 | 0 | 0 |  | 0 | 0 | 0 | 0 | 0 | 0 | 0 | 0 | 0 | 0 | 0 | 0 | 0 | 0 | 0 | 0 | 0 | 0 | 0 | 0 | 0 | 0 | 0 | 0 | 0 | 0 | 0 | 0 | 0 | 0 | 0 | 0 | 0 | 0 | 0 |  | 0 | 0 | 0 | 0 | 0 | 0 | 0 | 0 | 0 | 0 | 0 | 0 | 0 | 0 | 0 | 0 | 0 | 0 | 0 | 0 | 0 | 0 | 0 | 0 | 0 | 0 | 0 | 0 | 0 | 0 | 0 | 0 | 0 | 0 | 0 |  | 0 |  | 1199 | 0 | 0 | 0 | 2206.6491 | 0 | 0 | 0.10454 | 0 | -19.2291 | 0 | 0 | 0 | 0 | 0 | 0 | 0 | 0 | 15 | 0 |  | 0 |  | 0 | 0 | 0 | 0 | 0 |  |  | 0 | 0 | 0 | 0 | 0 |  | 0 | 0 | 0 | 0 | 0 | 0 | 0 | 0 | 0 | 0 | 0 | 0 | 0 |  | 0 | 0 | 0 | 0 | 0 | 0 | 0 |  | 0 | 0 | 0 | 0 | 0 | 0 | 0 |  | 1 | 1 | 1 | 0 |  | 0 | 0 | 0 | 0 | 0 | 0 | 0 | 0 | 0 |  | 0 | 0 | 0 | 0 | 0 | 0 | 0 | 0 | 0 | 0 | 0 |  | 0 | 0 | 0 | 0 | 0 | 0 | 0 | 0 | 0
2024_Residential_Retail Products | Residential_Retail Products_POP Retail Products_Electric_Water Heating_Single-Family/Multifamily_Heat Pump Water Heater_Time of Sale_Electric Resistence_0 | Residential_Retail Products_POP Retail Products_Electric_Water Heating_Single-Family/Multifamily_Heat Pump Water Heater_Time of Sale_Electric Resistence_0_2024 |  | 614 |  | Residential | Retail Products | POP Retail Products | Electric | Water Heating | Single-Family/Multifamily | Heat Pump Water Heater | Time of Sale | Electric Resistence | 0 | 2024 | RS-HWE-HPWH-V10-210101 |  |  | n/a | n/a | n/a | n/a | n/a |  | 0 | 0 | 0 | 0 | 0 |  | 0 | 0 | 0 | 0 | 0 |  | 0 | 0 | 0 | 0 | 0 |  | 0 | 0 | 0 | 0 | 0 | 0 | 0 | 0 | 0 | 0 | 0 | 0 | 0 | 0 | 0 | 0 | 0 |  | 0 | 0 | 0 | 0 | 0 | 0 | 0 | 0 | 0 | 0 | 0 | 0 | 0 | 0 | 0 | 0 | 0 | 0 | 0 | 0 | 0 | 0 | 0 | 0 | 0 | 0 | 0 | 0 | 0 | 0 | 0 | 0 | 0 | 0 | 0 |  | 0 | 0 | 0 | 0 | 0 | 0 | 0 | 0 | 0 | 0 | 0 | 0 | 0 | 0 | 0 | 0 | 0 | 0 | 0 | 0 | 0 | 0 | 0 | 0 | 0 | 0 | 0 | 0 | 0 | 0 | 0 | 0 | 0 | 0 | 0 |  | 0 | 0 | 0 | 0 | 0 | 0 | 0 | 0 | 0 | 0 | 0 | 0 | 0 | 0 | 0 | 0 | 0 | 0 | 0 | 0 | 0 | 0 | 0 | 0 | 0 | 0 | 0 | 0 | 0 | 0 | 0 | 0 | 0 | 0 | 0 |  | 0 | 0 | 0 | 0 | 0 | 0 | 0 | 0 | 0 | 0 | 0 | 0 | 0 | 0 | 0 | 0 | 0 | 0 | 0 | 0 | 0 | 0 | 0 | 0 | 0 | 0 | 0 | 0 | 0 | 0 | 0 | 0 | 0 | 0 | 0 |  | 0 | 0 | 0 | 0 | 0 | 0 | 0 | 0 | 0 | 0 | 0 | 0 | 0 | 0 | 0 | 0 | 0 | 0 | 0 | 0 | 0 | 0 | 0 | 0 | 0 | 0 | 0 | 0 | 0 | 0 | 0 | 0 | 0 | 0 | 0 |  | 0 | 0 | 0 | 0 | 0 | 0 | 0 | 0 | 0 | 0 | 0 | 0 | 0 | 0 | 0 | 0 | 0 | 0 | 0 | 0 | 0 | 0 | 0 | 0 | 0 | 0 | 0 | 0 | 0 | 0 | 0 | 0 | 0 | 0 | 0 |  | 0 | 0 | 0 | 0 | 0 | 0 | 0 | 0 | 0 | 0 | 0 | 0 | 0 | 0 | 0 | 0 | 0 | 0 | 0 | 0 | 0 | 0 | 0 | 0 | 0 | 0 | 0 | 0 | 0 | 0 | 0 | 0 | 0 | 0 | 0 |  | 0 | 0 | 0 | 0 | 0 | 0 | 0 | 0 | 0 | 0 | 0 | 0 | 0 | 0 | 0 | 0 | 0 | 0 | 0 | 0 | 0 | 0 | 0 | 0 | 0 | 0 | 0 | 0 | 0 | 0 | 0 | 0 | 0 | 0 | 0 |  | 0 | 0 | 0 | 0 | 0 | 0 | 0 | 0 | 0 | 0 | 0 | 0 | 0 | 0 | 0 | 0 | 0 | 0 | 0 | 0 | 0 | 0 | 0 | 0 | 0 | 0 | 0 | 0 | 0 | 0 | 0 | 0 | 0 | 0 | 0 |  | 0 |  | 1199 | 0 | 0 | 0 | 2206.6491 | 0 | 0 | 0.10454 | 0 | -19.2291 | 0 | 0 | 0 | 0 | 0 | 0 | 0 | 0 | 15 | 0 |  | 0 |  | 0 | 0 | 0 | 0 | 0 |  |  | 0 | 0 | 0 | 0 | 0 |  | 0 | 0 | 0 | 0 | 0 | 0 | 0 | 0 | 0 | 0 | 0 | 0 | 0 |  | 0 | 0 | 0 | 0 | 0 | 0 | 0 |  | 0 | 0 | 0 | 0 | 0 | 0 | 0 |  | 1 | 1 | 1 | 0 |  | 0 | 0 | 0 | 0 | 0 | 0 | 0 | 0 | 0 |  | 0 | 0 | 0 | 0 | 0 | 0 | 0 | 0 | 0 | 0 | 0 |  | 0 | 0 | 0 | 0 | 0 | 0 | 0 | 0 | 0
2025_Residential_Retail Products | Residential_Retail Products_POP Retail Products_Electric_Water Heating_Single-Family/Multifamily_Heat Pump Water Heater_Time of Sale_Electric Resistence_0 | Residential_Retail Products_POP Retail Products_Electric_Water Heating_Single-Family/Multifamily_Heat Pump Water Heater_Time of Sale_Electric Resistence_0_2025 |  | 614 |  | Residential | Retail Products | POP Retail Products | Electric | Water Heating | Single-Family/Multifamily | Heat Pump Water Heater | Time of Sale | Electric Resistence | 0 | 2025 | RS-HWE-HPWH-V10-210101 |  |  | n/a | n/a | n/a | n/a | n/a |  | 0 | 0 | 0 | 0 | 0 |  | 0 | 0 | 0 | 0 | 0 |  | 0 | 0 | 0 | 0 | 0 |  | 0 | 0 | 0 | 0 | 0 | 0 | 0 | 0 | 0 | 0 | 0 | 0 | 0 | 0 | 0 | 0 | 0 |  | 0 | 0 | 0 | 0 | 0 | 0 | 0 | 0 | 0 | 0 | 0 | 0 | 0 | 0 | 0 | 0 | 0 | 0 | 0 | 0 | 0 | 0 | 0 | 0 | 0 | 0 | 0 | 0 | 0 | 0 | 0 | 0 | 0 | 0 | 0 |  | 0 | 0 | 0 | 0 | 0 | 0 | 0 | 0 | 0 | 0 | 0 | 0 | 0 | 0 | 0 | 0 | 0 | 0 | 0 | 0 | 0 | 0 | 0 | 0 | 0 | 0 | 0 | 0 | 0 | 0 | 0 | 0 | 0 | 0 | 0 |  | 0 | 0 | 0 | 0 | 0 | 0 | 0 | 0 | 0 | 0 | 0 | 0 | 0 | 0 | 0 | 0 | 0 | 0 | 0 | 0 | 0 | 0 | 0 | 0 | 0 | 0 | 0 | 0 | 0 | 0 | 0 | 0 | 0 | 0 | 0 |  | 0 | 0 | 0 | 0 | 0 | 0 | 0 | 0 | 0 | 0 | 0 | 0 | 0 | 0 | 0 | 0 | 0 | 0 | 0 | 0 | 0 | 0 | 0 | 0 | 0 | 0 | 0 | 0 | 0 | 0 | 0 | 0 | 0 | 0 | 0 |  | 0 | 0 | 0 | 0 | 0 | 0 | 0 | 0 | 0 | 0 | 0 | 0 | 0 | 0 | 0 | 0 | 0 | 0 | 0 | 0 | 0 | 0 | 0 | 0 | 0 | 0 | 0 | 0 | 0 | 0 | 0 | 0 | 0 | 0 | 0 |  | 0 | 0 | 0 | 0 | 0 | 0 | 0 | 0 | 0 | 0 | 0 | 0 | 0 | 0 | 0 | 0 | 0 | 0 | 0 | 0 | 0 | 0 | 0 | 0 | 0 | 0 | 0 | 0 | 0 | 0 | 0 | 0 | 0 | 0 | 0 |  | 0 | 0 | 0 | 0 | 0 | 0 | 0 | 0 | 0 | 0 | 0 | 0 | 0 | 0 | 0 | 0 | 0 | 0 | 0 | 0 | 0 | 0 | 0 | 0 | 0 | 0 | 0 | 0 | 0 | 0 | 0 | 0 | 0 | 0 | 0 |  | 0 | 0 | 0 | 0 | 0 | 0 | 0 | 0 | 0 | 0 | 0 | 0 | 0 | 0 | 0 | 0 | 0 | 0 | 0 | 0 | 0 | 0 | 0 | 0 | 0 | 0 | 0 | 0 | 0 | 0 | 0 | 0 | 0 | 0 | 0 |  | 0 | 0 | 0 | 0 | 0 | 0 | 0 | 0 | 0 | 0 | 0 | 0 | 0 | 0 | 0 | 0 | 0 | 0 | 0 | 0 | 0 | 0 | 0 | 0 | 0 | 0 | 0 | 0 | 0 | 0 | 0 | 0 | 0 | 0 | 0 |  | 0 |  | 1199 | 0 | 0 | 0 | 2206.6491 | 0 | 0 | 0.10454 | 0 | -19.2291 | 0 | 0 | 0 | 0 | 0 | 0 | 0 | 0 | 15 | 0 |  | 0 |  | 0 | 0 | 0 | 0 | 0 |  |  | 0 | 0 | 0 | 0 | 0 |  | 0 | 0 | 0 | 0 | 0 | 0 | 0 | 0 | 0 | 0 | 0 | 0 | 0 |  | 0 | 0 | 0 | 0 | 0 | 0 | 0 |  | 0 | 0 | 0 | 0 | 0 | 0 | 0 |  | 1 | 1 | 1 | 0 |  | 0 | 0 | 0 | 0 | 0 | 0 | 0 | 0 | 0 |  | 0 | 0 | 0 | 0 | 0 | 0 | 0 | 0 | 0 | 0 | 0 |  | 0 | 0 | 0 | 0 | 0 | 0 | 0 | 0 | 0
2022_Residential_Retail Products | Residential_Retail Products_Online Marketplace_Electric_Appliances_Single-Family/Multifamily_CEE Tier 2 Refrigerator_Top-Mounted Freezer_0_0 | Residential_Retail Products_Online Marketplace_Electric_Appliances_Single-Family/Multifamily_CEE Tier 2 Refrigerator_Top-Mounted Freezer_0_0_2022 |  | 615 |  | Residential | Retail Products | Online Marketplace | Electric | Appliances | Single-Family/Multifamily | CEE Tier 2 Refrigerator | Top-Mounted Freezer | 0 | 0 | 2022 | RS-APL-ESRE-V08-200101 |  |  | n/a | n/a | n/a | n/a | n/a |  | 0 | 0 | 0 | 0 | 0 |  | 0 | 0 | 0 | 0 | 0 |  | 0 | 0 | 0 | 0 | 0 |  | 0 | 0 | 0 | 0 | 0 | 0 | 0 | 0 | 0 | 0 | 0 | 0 | 0 | 0 | 0 | 0 | 0 |  | 0 | 0 | 0 | 0 | 0 | 0 | 0 | 0 | 0 | 0 | 0 | 0 | 0 | 0 | 0 | 0 | 0 | 0 | 0 | 0 | 0 | 0 | 0 | 0 | 0 | 0 | 0 | 0 | 0 | 0 | 0 | 0 | 0 | 0 | 0 |  | 0 | 0 | 0 | 0 | 0 | 0 | 0 | 0 | 0 | 0 | 0 | 0 | 0 | 0 | 0 | 0 | 0 | 0 | 0 | 0 | 0 | 0 | 0 | 0 | 0 | 0 | 0 | 0 | 0 | 0 | 0 | 0 | 0 | 0 | 0 |  | 0 | 0 | 0 | 0 | 0 | 0 | 0 | 0 | 0 | 0 | 0 | 0 | 0 | 0 | 0 | 0 | 0 | 0 | 0 | 0 | 0 | 0 | 0 | 0 | 0 | 0 | 0 | 0 | 0 | 0 | 0 | 0 | 0 | 0 | 0 |  | 0 | 0 | 0 | 0 | 0 | 0 | 0 | 0 | 0 | 0 | 0 | 0 | 0 | 0 | 0 | 0 | 0 | 0 | 0 | 0 | 0 | 0 | 0 | 0 | 0 | 0 | 0 | 0 | 0 | 0 | 0 | 0 | 0 | 0 | 0 |  | 0 | 0 | 0 | 0 | 0 | 0 | 0 | 0 | 0 | 0 | 0 | 0 | 0 | 0 | 0 | 0 | 0 | 0 | 0 | 0 | 0 | 0 | 0 | 0 | 0 | 0 | 0 | 0 | 0 | 0 | 0 | 0 | 0 | 0 | 0 |  | 0 | 0 | 0 | 0 | 0 | 0 | 0 | 0 | 0 | 0 | 0 | 0 | 0 | 0 | 0 | 0 | 0 | 0 | 0 | 0 | 0 | 0 | 0 | 0 | 0 | 0 | 0 | 0 | 0 | 0 | 0 | 0 | 0 | 0 | 0 |  | 0 | 0 | 0 | 0 | 0 | 0 | 0 | 0 | 0 | 0 | 0 | 0 | 0 | 0 | 0 | 0 | 0 | 0 | 0 | 0 | 0 | 0 | 0 | 0 | 0 | 0 | 0 | 0 | 0 | 0 | 0 | 0 | 0 | 0 | 0 |  | 0 | 0 | 0 | 0 | 0 | 0 | 0 | 0 | 0 | 0 | 0 | 0 | 0 | 0 | 0 | 0 | 0 | 0 | 0 | 0 | 0 | 0 | 0 | 0 | 0 | 0 | 0 | 0 | 0 | 0 | 0 | 0 | 0 | 0 | 0 |  | 0 | 0 | 0 | 0 | 0 | 0 | 0 | 0 | 0 | 0 | 0 | 0 | 0 | 0 | 0 | 0 | 0 | 0 | 0 | 0 | 0 | 0 | 0 | 0 | 0 | 0 | 0 | 0 | 0 | 0 | 0 | 0 | 0 | 0 | 0 |  | 0 |  | 140 | 0 | 0 | 0 | 66.3 | 0 | 0 | 0.009993 | 0 | 0 | 0 | 0 | 0 | 0 | 0 | 0 | 0 | 0 | 17 | 0 |  | 0 |  | 0 | 0 | 0 | 0 | 0 |  |  | 0 | 0 | 0 | 0 | 0 |  | 0 | 0 | 0 | 0 | 0 | 0 | 0 | 0 | 0 | 0 | 0 | 0 | 0 |  | 0 | 0 | 0 | 0 | 0 | 0 | 0 |  | 0 | 0 | 0 | 0 | 0 | 0 | 0 |  | 0.86 | 0.86 | 0.86 | 0 |  | 0 | 0 | 0 | 0 | 0 | 0 | 0 | 0 | 0 |  | 0 | 0 | 0 | 0 | 0 | 0 | 0 | 0 | 0 | 0 | 0 |  | 0 | 0 | 0 | 0 | 0 | 0 | 0 | 0 | 0
2023_Residential_Retail Products | Residential_Retail Products_Online Marketplace_Electric_Appliances_Single-Family/Multifamily_CEE Tier 2 Refrigerator_Top-Mounted Freezer_0_0 | Residential_Retail Products_Online Marketplace_Electric_Appliances_Single-Family/Multifamily_CEE Tier 2 Refrigerator_Top-Mounted Freezer_0_0_2023 |  | 615 |  | Residential | Retail Products | Online Marketplace | Electric | Appliances | Single-Family/Multifamily | CEE Tier 2 Refrigerator | Top-Mounted Freezer | 0 | 0 | 2023 | RS-APL-ESRE-V08-200101 |  |  | n/a | n/a | n/a | n/a | n/a |  | 0 | 0 | 0 | 0 | 0 |  | 0 | 0 | 0 | 0 | 0 |  | 0 | 0 | 0 | 0 | 0 |  | 0 | 0 | 0 | 0 | 0 | 0 | 0 | 0 | 0 | 0 | 0 | 0 | 0 | 0 | 0 | 0 | 0 |  | 0 | 0 | 0 | 0 | 0 | 0 | 0 | 0 | 0 | 0 | 0 | 0 | 0 | 0 | 0 | 0 | 0 | 0 | 0 | 0 | 0 | 0 | 0 | 0 | 0 | 0 | 0 | 0 | 0 | 0 | 0 | 0 | 0 | 0 | 0 |  | 0 | 0 | 0 | 0 | 0 | 0 | 0 | 0 | 0 | 0 | 0 | 0 | 0 | 0 | 0 | 0 | 0 | 0 | 0 | 0 | 0 | 0 | 0 | 0 | 0 | 0 | 0 | 0 | 0 | 0 | 0 | 0 | 0 | 0 | 0 |  | 0 | 0 | 0 | 0 | 0 | 0 | 0 | 0 | 0 | 0 | 0 | 0 | 0 | 0 | 0 | 0 | 0 | 0 | 0 | 0 | 0 | 0 | 0 | 0 | 0 | 0 | 0 | 0 | 0 | 0 | 0 | 0 | 0 | 0 | 0 |  | 0 | 0 | 0 | 0 | 0 | 0 | 0 | 0 | 0 | 0 | 0 | 0 | 0 | 0 | 0 | 0 | 0 | 0 | 0 | 0 | 0 | 0 | 0 | 0 | 0 | 0 | 0 | 0 | 0 | 0 | 0 | 0 | 0 | 0 | 0 |  | 0 | 0 | 0 | 0 | 0 | 0 | 0 | 0 | 0 | 0 | 0 | 0 | 0 | 0 | 0 | 0 | 0 | 0 | 0 | 0 | 0 | 0 | 0 | 0 | 0 | 0 | 0 | 0 | 0 | 0 | 0 | 0 | 0 | 0 | 0 |  | 0 | 0 | 0 | 0 | 0 | 0 | 0 | 0 | 0 | 0 | 0 | 0 | 0 | 0 | 0 | 0 | 0 | 0 | 0 | 0 | 0 | 0 | 0 | 0 | 0 | 0 | 0 | 0 | 0 | 0 | 0 | 0 | 0 | 0 | 0 |  | 0 | 0 | 0 | 0 | 0 | 0 | 0 | 0 | 0 | 0 | 0 | 0 | 0 | 0 | 0 | 0 | 0 | 0 | 0 | 0 | 0 | 0 | 0 | 0 | 0 | 0 | 0 | 0 | 0 | 0 | 0 | 0 | 0 | 0 | 0 |  | 0 | 0 | 0 | 0 | 0 | 0 | 0 | 0 | 0 | 0 | 0 | 0 | 0 | 0 | 0 | 0 | 0 | 0 | 0 | 0 | 0 | 0 | 0 | 0 | 0 | 0 | 0 | 0 | 0 | 0 | 0 | 0 | 0 | 0 | 0 |  | 0 | 0 | 0 | 0 | 0 | 0 | 0 | 0 | 0 | 0 | 0 | 0 | 0 | 0 | 0 | 0 | 0 | 0 | 0 | 0 | 0 | 0 | 0 | 0 | 0 | 0 | 0 | 0 | 0 | 0 | 0 | 0 | 0 | 0 | 0 |  | 0 |  | 140 | 0 | 0 | 0 | 66.3 | 0 | 0 | 0.009993 | 0 | 0 | 0 | 0 | 0 | 0 | 0 | 0 | 0 | 0 | 17 | 0 |  | 0 |  | 0 | 0 | 0 | 0 | 0 |  |  | 0 | 0 | 0 | 0 | 0 |  | 0 | 0 | 0 | 0 | 0 | 0 | 0 | 0 | 0 | 0 | 0 | 0 | 0 |  | 0 | 0 | 0 | 0 | 0 | 0 | 0 |  | 0 | 0 | 0 | 0 | 0 | 0 | 0 |  | 0.86 | 0.86 | 0.86 | 0 |  | 0 | 0 | 0 | 0 | 0 | 0 | 0 | 0 | 0 |  | 0 | 0 | 0 | 0 | 0 | 0 | 0 | 0 | 0 | 0 | 0 |  | 0 | 0 | 0 | 0 | 0 | 0 | 0 | 0 | 0
2024_Residential_Retail Products | Residential_Retail Products_Online Marketplace_Electric_Appliances_Single-Family/Multifamily_CEE Tier 2 Refrigerator_Top-Mounted Freezer_0_0 | Residential_Retail Products_Online Marketplace_Electric_Appliances_Single-Family/Multifamily_CEE Tier 2 Refrigerator_Top-Mounted Freezer_0_0_2024 |  | 615 |  | Residential | Retail Products | Online Marketplace | Electric | Appliances | Single-Family/Multifamily | CEE Tier 2 Refrigerator | Top-Mounted Freezer | 0 | 0 | 2024 | RS-APL-ESRE-V08-200101 |  |  | n/a | n/a | n/a | n/a | n/a |  | 0 | 0 | 0 | 0 | 0 |  | 0 | 0 | 0 | 0 | 0 |  | 0 | 0 | 0 | 0 | 0 |  | 0 | 0 | 0 | 0 | 0 | 0 | 0 | 0 | 0 | 0 | 0 | 0 | 0 | 0 | 0 | 0 | 0 |  | 0 | 0 | 0 | 0 | 0 | 0 | 0 | 0 | 0 | 0 | 0 | 0 | 0 | 0 | 0 | 0 | 0 | 0 | 0 | 0 | 0 | 0 | 0 | 0 | 0 | 0 | 0 | 0 | 0 | 0 | 0 | 0 | 0 | 0 | 0 |  | 0 | 0 | 0 | 0 | 0 | 0 | 0 | 0 | 0 | 0 | 0 | 0 | 0 | 0 | 0 | 0 | 0 | 0 | 0 | 0 | 0 | 0 | 0 | 0 | 0 | 0 | 0 | 0 | 0 | 0 | 0 | 0 | 0 | 0 | 0 |  | 0 | 0 | 0 | 0 | 0 | 0 | 0 | 0 | 0 | 0 | 0 | 0 | 0 | 0 | 0 | 0 | 0 | 0 | 0 | 0 | 0 | 0 | 0 | 0 | 0 | 0 | 0 | 0 | 0 | 0 | 0 | 0 | 0 | 0 | 0 |  | 0 | 0 | 0 | 0 | 0 | 0 | 0 | 0 | 0 | 0 | 0 | 0 | 0 | 0 | 0 | 0 | 0 | 0 | 0 | 0 | 0 | 0 | 0 | 0 | 0 | 0 | 0 | 0 | 0 | 0 | 0 | 0 | 0 | 0 | 0 |  | 0 | 0 | 0 | 0 | 0 | 0 | 0 | 0 | 0 | 0 | 0 | 0 | 0 | 0 | 0 | 0 | 0 | 0 | 0 | 0 | 0 | 0 | 0 | 0 | 0 | 0 | 0 | 0 | 0 | 0 | 0 | 0 | 0 | 0 | 0 |  | 0 | 0 | 0 | 0 | 0 | 0 | 0 | 0 | 0 | 0 | 0 | 0 | 0 | 0 | 0 | 0 | 0 | 0 | 0 | 0 | 0 | 0 | 0 | 0 | 0 | 0 | 0 | 0 | 0 | 0 | 0 | 0 | 0 | 0 | 0 |  | 0 | 0 | 0 | 0 | 0 | 0 | 0 | 0 | 0 | 0 | 0 | 0 | 0 | 0 | 0 | 0 | 0 | 0 | 0 | 0 | 0 | 0 | 0 | 0 | 0 | 0 | 0 | 0 | 0 | 0 | 0 | 0 | 0 | 0 | 0 |  | 0 | 0 | 0 | 0 | 0 | 0 | 0 | 0 | 0 | 0 | 0 | 0 | 0 | 0 | 0 | 0 | 0 | 0 | 0 | 0 | 0 | 0 | 0 | 0 | 0 | 0 | 0 | 0 | 0 | 0 | 0 | 0 | 0 | 0 | 0 |  | 0 | 0 | 0 | 0 | 0 | 0 | 0 | 0 | 0 | 0 | 0 | 0 | 0 | 0 | 0 | 0 | 0 | 0 | 0 | 0 | 0 | 0 | 0 | 0 | 0 | 0 | 0 | 0 | 0 | 0 | 0 | 0 | 0 | 0 | 0 |  | 0 |  | 140 | 0 | 0 | 0 | 66.3 | 0 | 0 | 0.009993 | 0 | 0 | 0 | 0 | 0 | 0 | 0 | 0 | 0 | 0 | 17 | 0 |  | 0 |  | 0 | 0 | 0 | 0 | 0 |  |  | 0 | 0 | 0 | 0 | 0 |  | 0 | 0 | 0 | 0 | 0 | 0 | 0 | 0 | 0 | 0 | 0 | 0 | 0 |  | 0 | 0 | 0 | 0 | 0 | 0 | 0 |  | 0 | 0 | 0 | 0 | 0 | 0 | 0 |  | 0.86 | 0.86 | 0.86 | 0 |  | 0 | 0 | 0 | 0 | 0 | 0 | 0 | 0 | 0 |  | 0 | 0 | 0 | 0 | 0 | 0 | 0 | 0 | 0 | 0 | 0 |  | 0 | 0 | 0 | 0 | 0 | 0 | 0 | 0 | 0
2025_Residential_Retail Products | Residential_Retail Products_Online Marketplace_Electric_Appliances_Single-Family/Multifamily_CEE Tier 2 Refrigerator_Top-Mounted Freezer_0_0 | Residential_Retail Products_Online Marketplace_Electric_Appliances_Single-Family/Multifamily_CEE Tier 2 Refrigerator_Top-Mounted Freezer_0_0_2025 |  | 615 |  | Residential | Retail Products | Online Marketplace | Electric | Appliances | Single-Family/Multifamily | CEE Tier 2 Refrigerator | Top-Mounted Freezer | 0 | 0 | 2025 | RS-APL-ESRE-V08-200101 |  |  | n/a | n/a | n/a | n/a | n/a |  | 0 | 0 | 0 | 0 | 0 |  | 0 | 0 | 0 | 0 | 0 |  | 0 | 0 | 0 | 0 | 0 |  | 0 | 0 | 0 | 0 | 0 | 0 | 0 | 0 | 0 | 0 | 0 | 0 | 0 | 0 | 0 | 0 | 0 |  | 0 | 0 | 0 | 0 | 0 | 0 | 0 | 0 | 0 | 0 | 0 | 0 | 0 | 0 | 0 | 0 | 0 | 0 | 0 | 0 | 0 | 0 | 0 | 0 | 0 | 0 | 0 | 0 | 0 | 0 | 0 | 0 | 0 | 0 | 0 |  | 0 | 0 | 0 | 0 | 0 | 0 | 0 | 0 | 0 | 0 | 0 | 0 | 0 | 0 | 0 | 0 | 0 | 0 | 0 | 0 | 0 | 0 | 0 | 0 | 0 | 0 | 0 | 0 | 0 | 0 | 0 | 0 | 0 | 0 | 0 |  | 0 | 0 | 0 | 0 | 0 | 0 | 0 | 0 | 0 | 0 | 0 | 0 | 0 | 0 | 0 | 0 | 0 | 0 | 0 | 0 | 0 | 0 | 0 | 0 | 0 | 0 | 0 | 0 | 0 | 0 | 0 | 0 | 0 | 0 | 0 |  | 0 | 0 | 0 | 0 | 0 | 0 | 0 | 0 | 0 | 0 | 0 | 0 | 0 | 0 | 0 | 0 | 0 | 0 | 0 | 0 | 0 | 0 | 0 | 0 | 0 | 0 | 0 | 0 | 0 | 0 | 0 | 0 | 0 | 0 | 0 |  | 0 | 0 | 0 | 0 | 0 | 0 | 0 | 0 | 0 | 0 | 0 | 0 | 0 | 0 | 0 | 0 | 0 | 0 | 0 | 0 | 0 | 0 | 0 | 0 | 0 | 0 | 0 | 0 | 0 | 0 | 0 | 0 | 0 | 0 | 0 |  | 0 | 0 | 0 | 0 | 0 | 0 | 0 | 0 | 0 | 0 | 0 | 0 | 0 | 0 | 0 | 0 | 0 | 0 | 0 | 0 | 0 | 0 | 0 | 0 | 0 | 0 | 0 | 0 | 0 | 0 | 0 | 0 | 0 | 0 | 0 |  | 0 | 0 | 0 | 0 | 0 | 0 | 0 | 0 | 0 | 0 | 0 | 0 | 0 | 0 | 0 | 0 | 0 | 0 | 0 | 0 | 0 | 0 | 0 | 0 | 0 | 0 | 0 | 0 | 0 | 0 | 0 | 0 | 0 | 0 | 0 |  | 0 | 0 | 0 | 0 | 0 | 0 | 0 | 0 | 0 | 0 | 0 | 0 | 0 | 0 | 0 | 0 | 0 | 0 | 0 | 0 | 0 | 0 | 0 | 0 | 0 | 0 | 0 | 0 | 0 | 0 | 0 | 0 | 0 | 0 | 0 |  | 0 | 0 | 0 | 0 | 0 | 0 | 0 | 0 | 0 | 0 | 0 | 0 | 0 | 0 | 0 | 0 | 0 | 0 | 0 | 0 | 0 | 0 | 0 | 0 | 0 | 0 | 0 | 0 | 0 | 0 | 0 | 0 | 0 | 0 | 0 |  | 0 |  | 140 | 0 | 0 | 0 | 66.3 | 0 | 0 | 0.009993 | 0 | 0 | 0 | 0 | 0 | 0 | 0 | 0 | 0 | 0 | 17 | 0 |  | 0 |  | 0 | 0 | 0 | 0 | 0 |  |  | 0 | 0 | 0 | 0 | 0 |  | 0 | 0 | 0 | 0 | 0 | 0 | 0 | 0 | 0 | 0 | 0 | 0 | 0 |  | 0 | 0 | 0 | 0 | 0 | 0 | 0 |  | 0 | 0 | 0 | 0 | 0 | 0 | 0 |  | 0.86 | 0.86 | 0.86 | 0 |  | 0 | 0 | 0 | 0 | 0 | 0 | 0 | 0 | 0 |  | 0 | 0 | 0 | 0 | 0 | 0 | 0 | 0 | 0 | 0 | 0 |  | 0 | 0 | 0 | 0 | 0 | 0 | 0 | 0 | 0
2022_Residential_Retail Products | Residential_Retail Products_Online Marketplace_Electric_Appliances_Single-Family/Multifamily_ENERGY STAR Air Purifier_0_0_0 | Residential_Retail Products_Online Marketplace_Electric_Appliances_Single-Family/Multifamily_ENERGY STAR Air Purifier_0_0_0_2022 |  | 616 |  | Residential | Retail Products | Online Marketplace | Electric | Appliances | Single-Family/Multifamily | ENERGY STAR Air Purifier | 0 | 0 | 0 | 2022 | RS-APL-ESAP-V04-210101 |  |  | n/a | n/a | n/a | n/a | n/a |  | 0 | 0 | 0 | 0 | 0 |  | 0 | 0 | 0 | 0 | 0 |  | 0 | 0 | 0 | 0 | 0 |  | 0 | 0 | 0 | 0 | 0 | 0 | 0 | 0 | 0 | 0 | 0 | 0 | 0 | 0 | 0 | 0 | 0 |  | 0 | 0 | 0 | 0 | 0 | 0 | 0 | 0 | 0 | 0 | 0 | 0 | 0 | 0 | 0 | 0 | 0 | 0 | 0 | 0 | 0 | 0 | 0 | 0 | 0 | 0 | 0 | 0 | 0 | 0 | 0 | 0 | 0 | 0 | 0 |  | 0 | 0 | 0 | 0 | 0 | 0 | 0 | 0 | 0 | 0 | 0 | 0 | 0 | 0 | 0 | 0 | 0 | 0 | 0 | 0 | 0 | 0 | 0 | 0 | 0 | 0 | 0 | 0 | 0 | 0 | 0 | 0 | 0 | 0 | 0 |  | 0 | 0 | 0 | 0 | 0 | 0 | 0 | 0 | 0 | 0 | 0 | 0 | 0 | 0 | 0 | 0 | 0 | 0 | 0 | 0 | 0 | 0 | 0 | 0 | 0 | 0 | 0 | 0 | 0 | 0 | 0 | 0 | 0 | 0 | 0 |  | 0 | 0 | 0 | 0 | 0 | 0 | 0 | 0 | 0 | 0 | 0 | 0 | 0 | 0 | 0 | 0 | 0 | 0 | 0 | 0 | 0 | 0 | 0 | 0 | 0 | 0 | 0 | 0 | 0 | 0 | 0 | 0 | 0 | 0 | 0 |  | 0 | 0 | 0 | 0 | 0 | 0 | 0 | 0 | 0 | 0 | 0 | 0 | 0 | 0 | 0 | 0 | 0 | 0 | 0 | 0 | 0 | 0 | 0 | 0 | 0 | 0 | 0 | 0 | 0 | 0 | 0 | 0 | 0 | 0 | 0 |  | 0 | 0 | 0 | 0 | 0 | 0 | 0 | 0 | 0 | 0 | 0 | 0 | 0 | 0 | 0 | 0 | 0 | 0 | 0 | 0 | 0 | 0 | 0 | 0 | 0 | 0 | 0 | 0 | 0 | 0 | 0 | 0 | 0 | 0 | 0 |  | 0 | 0 | 0 | 0 | 0 | 0 | 0 | 0 | 0 | 0 | 0 | 0 | 0 | 0 | 0 | 0 | 0 | 0 | 0 | 0 | 0 | 0 | 0 | 0 | 0 | 0 | 0 | 0 | 0 | 0 | 0 | 0 | 0 | 0 | 0 |  | 0 | 0 | 0 | 0 | 0 | 0 | 0 | 0 | 0 | 0 | 0 | 0 | 0 | 0 | 0 | 0 | 0 | 0 | 0 | 0 | 0 | 0 | 0 | 0 | 0 | 0 | 0 | 0 | 0 | 0 | 0 | 0 | 0 | 0 | 0 |  | 0 | 0 | 0 | 0 | 0 | 0 | 0 | 0 | 0 | 0 | 0 | 0 | 0 | 0 | 0 | 0 | 0 | 0 | 0 | 0 | 0 | 0 | 0 | 0 | 0 | 0 | 0 | 0 | 0 | 0 | 0 | 0 | 0 | 0 | 0 |  | 0 |  | 92.34 | 0 | 0 | 0 | 173 | 0 | 0 | 0.019611 | 0 | 0 | 0 | 0 | 0 | 0 | 0 | 0 | 0 | 0 | 9 | 0 |  | 0 |  | 0 | 0 | 0 | 0 | 0 |  |  | 0 | 0 | 0 | 0 | 0 |  | 0 | 0 | 0 | 0 | 0 | 0 | 0 | 0 | 0 | 0 | 0 | 0 | 0 |  | 0 | 0 | 0 | 0 | 0 | 0 | 0 |  | 0 | 0 | 0 | 0 | 0 | 0 | 0 |  | 0.79 | 0.78 | 0.79 | 0 |  | 0 | 0 | 0 | 0 | 0 | 0 | 0 | 0 | 0 |  | 0 | 0 | 0 | 0 | 0 | 0 | 0 | 0 | 0 | 0 | 0 |  | 0 | 0 | 0 | 0 | 0 | 0 | 0 | 0 | 0
2023_Residential_Retail Products | Residential_Retail Products_Online Marketplace_Electric_Appliances_Single-Family/Multifamily_ENERGY STAR Air Purifier_0_0_0 | Residential_Retail Products_Online Marketplace_Electric_Appliances_Single-Family/Multifamily_ENERGY STAR Air Purifier_0_0_0_2023 |  | 616 |  | Residential | Retail Products | Online Marketplace | Electric | Appliances | Single-Family/Multifamily | ENERGY STAR Air Purifier | 0 | 0 | 0 | 2023 | RS-APL-ESAP-V04-210101 |  |  | n/a | n/a | n/a | n/a | n/a |  | 0 | 0 | 0 | 0 | 0 |  | 0 | 0 | 0 | 0 | 0 |  | 0 | 0 | 0 | 0 | 0 |  | 0 | 0 | 0 | 0 | 0 | 0 | 0 | 0 | 0 | 0 | 0 | 0 | 0 | 0 | 0 | 0 | 0 |  | 0 | 0 | 0 | 0 | 0 | 0 | 0 | 0 | 0 | 0 | 0 | 0 | 0 | 0 | 0 | 0 | 0 | 0 | 0 | 0 | 0 | 0 | 0 | 0 | 0 | 0 | 0 | 0 | 0 | 0 | 0 | 0 | 0 | 0 | 0 |  | 0 | 0 | 0 | 0 | 0 | 0 | 0 | 0 | 0 | 0 | 0 | 0 | 0 | 0 | 0 | 0 | 0 | 0 | 0 | 0 | 0 | 0 | 0 | 0 | 0 | 0 | 0 | 0 | 0 | 0 | 0 | 0 | 0 | 0 | 0 |  | 0 | 0 | 0 | 0 | 0 | 0 | 0 | 0 | 0 | 0 | 0 | 0 | 0 | 0 | 0 | 0 | 0 | 0 | 0 | 0 | 0 | 0 | 0 | 0 | 0 | 0 | 0 | 0 | 0 | 0 | 0 | 0 | 0 | 0 | 0 |  | 0 | 0 | 0 | 0 | 0 | 0 | 0 | 0 | 0 | 0 | 0 | 0 | 0 | 0 | 0 | 0 | 0 | 0 | 0 | 0 | 0 | 0 | 0 | 0 | 0 | 0 | 0 | 0 | 0 | 0 | 0 | 0 | 0 | 0 | 0 |  | 0 | 0 | 0 | 0 | 0 | 0 | 0 | 0 | 0 | 0 | 0 | 0 | 0 | 0 | 0 | 0 | 0 | 0 | 0 | 0 | 0 | 0 | 0 | 0 | 0 | 0 | 0 | 0 | 0 | 0 | 0 | 0 | 0 | 0 | 0 |  | 0 | 0 | 0 | 0 | 0 | 0 | 0 | 0 | 0 | 0 | 0 | 0 | 0 | 0 | 0 | 0 | 0 | 0 | 0 | 0 | 0 | 0 | 0 | 0 | 0 | 0 | 0 | 0 | 0 | 0 | 0 | 0 | 0 | 0 | 0 |  | 0 | 0 | 0 | 0 | 0 | 0 | 0 | 0 | 0 | 0 | 0 | 0 | 0 | 0 | 0 | 0 | 0 | 0 | 0 | 0 | 0 | 0 | 0 | 0 | 0 | 0 | 0 | 0 | 0 | 0 | 0 | 0 | 0 | 0 | 0 |  | 0 | 0 | 0 | 0 | 0 | 0 | 0 | 0 | 0 | 0 | 0 | 0 | 0 | 0 | 0 | 0 | 0 | 0 | 0 | 0 | 0 | 0 | 0 | 0 | 0 | 0 | 0 | 0 | 0 | 0 | 0 | 0 | 0 | 0 | 0 |  | 0 | 0 | 0 | 0 | 0 | 0 | 0 | 0 | 0 | 0 | 0 | 0 | 0 | 0 | 0 | 0 | 0 | 0 | 0 | 0 | 0 | 0 | 0 | 0 | 0 | 0 | 0 | 0 | 0 | 0 | 0 | 0 | 0 | 0 | 0 |  | 0 |  | 92.34 | 0 | 0 | 0 | 173 | 0 | 0 | 0.019611 | 0 | 0 | 0 | 0 | 0 | 0 | 0 | 0 | 0 | 0 | 9 | 0 |  | 0 |  | 0 | 0 | 0 | 0 | 0 |  |  | 0 | 0 | 0 | 0 | 0 |  | 0 | 0 | 0 | 0 | 0 | 0 | 0 | 0 | 0 | 0 | 0 | 0 | 0 |  | 0 | 0 | 0 | 0 | 0 | 0 | 0 |  | 0 | 0 | 0 | 0 | 0 | 0 | 0 |  | 0.79 | 0.78 | 0.79 | 0 |  | 0 | 0 | 0 | 0 | 0 | 0 | 0 | 0 | 0 |  | 0 | 0 | 0 | 0 | 0 | 0 | 0 | 0 | 0 | 0 | 0 |  | 0 | 0 | 0 | 0 | 0 | 0 | 0 | 0 | 0
2024_Residential_Retail Products | Residential_Retail Products_Online Marketplace_Electric_Appliances_Single-Family/Multifamily_ENERGY STAR Air Purifier_0_0_0 | Residential_Retail Products_Online Marketplace_Electric_Appliances_Single-Family/Multifamily_ENERGY STAR Air Purifier_0_0_0_2024 |  | 616 |  | Residential | Retail Products | Online Marketplace | Electric | Appliances | Single-Family/Multifamily | ENERGY STAR Air Purifier | 0 | 0 | 0 | 2024 | RS-APL-ESAP-V04-210101 |  |  | n/a | n/a | n/a | n/a | n/a |  | 0 | 0 | 0 | 0 | 0 |  | 0 | 0 | 0 | 0 | 0 |  | 0 | 0 | 0 | 0 | 0 |  | 0 | 0 | 0 | 0 | 0 | 0 | 0 | 0 | 0 | 0 | 0 | 0 | 0 | 0 | 0 | 0 | 0 |  | 0 | 0 | 0 | 0 | 0 | 0 | 0 | 0 | 0 | 0 | 0 | 0 | 0 | 0 | 0 | 0 | 0 | 0 | 0 | 0 | 0 | 0 | 0 | 0 | 0 | 0 | 0 | 0 | 0 | 0 | 0 | 0 | 0 | 0 | 0 |  | 0 | 0 | 0 | 0 | 0 | 0 | 0 | 0 | 0 | 0 | 0 | 0 | 0 | 0 | 0 | 0 | 0 | 0 | 0 | 0 | 0 | 0 | 0 | 0 | 0 | 0 | 0 | 0 | 0 | 0 | 0 | 0 | 0 | 0 | 0 |  | 0 | 0 | 0 | 0 | 0 | 0 | 0 | 0 | 0 | 0 | 0 | 0 | 0 | 0 | 0 | 0 | 0 | 0 | 0 | 0 | 0 | 0 | 0 | 0 | 0 | 0 | 0 | 0 | 0 | 0 | 0 | 0 | 0 | 0 | 0 |  | 0 | 0 | 0 | 0 | 0 | 0 | 0 | 0 | 0 | 0 | 0 | 0 | 0 | 0 | 0 | 0 | 0 | 0 | 0 | 0 | 0 | 0 | 0 | 0 | 0 | 0 | 0 | 0 | 0 | 0 | 0 | 0 | 0 | 0 | 0 |  | 0 | 0 | 0 | 0 | 0 | 0 | 0 | 0 | 0 | 0 | 0 | 0 | 0 | 0 | 0 | 0 | 0 | 0 | 0 | 0 | 0 | 0 | 0 | 0 | 0 | 0 | 0 | 0 | 0 | 0 | 0 | 0 | 0 | 0 | 0 |  | 0 | 0 | 0 | 0 | 0 | 0 | 0 | 0 | 0 | 0 | 0 | 0 | 0 | 0 | 0 | 0 | 0 | 0 | 0 | 0 | 0 | 0 | 0 | 0 | 0 | 0 | 0 | 0 | 0 | 0 | 0 | 0 | 0 | 0 | 0 |  | 0 | 0 | 0 | 0 | 0 | 0 | 0 | 0 | 0 | 0 | 0 | 0 | 0 | 0 | 0 | 0 | 0 | 0 | 0 | 0 | 0 | 0 | 0 | 0 | 0 | 0 | 0 | 0 | 0 | 0 | 0 | 0 | 0 | 0 | 0 |  | 0 | 0 | 0 | 0 | 0 | 0 | 0 | 0 | 0 | 0 | 0 | 0 | 0 | 0 | 0 | 0 | 0 | 0 | 0 | 0 | 0 | 0 | 0 | 0 | 0 | 0 | 0 | 0 | 0 | 0 | 0 | 0 | 0 | 0 | 0 |  | 0 | 0 | 0 | 0 | 0 | 0 | 0 | 0 | 0 | 0 | 0 | 0 | 0 | 0 | 0 | 0 | 0 | 0 | 0 | 0 | 0 | 0 | 0 | 0 | 0 | 0 | 0 | 0 | 0 | 0 | 0 | 0 | 0 | 0 | 0 |  | 0 |  | 92.34 | 0 | 0 | 0 | 173 | 0 | 0 | 0.019611 | 0 | 0 | 0 | 0 | 0 | 0 | 0 | 0 | 0 | 0 | 9 | 0 |  | 0 |  | 0 | 0 | 0 | 0 | 0 |  |  | 0 | 0 | 0 | 0 | 0 |  | 0 | 0 | 0 | 0 | 0 | 0 | 0 | 0 | 0 | 0 | 0 | 0 | 0 |  | 0 | 0 | 0 | 0 | 0 | 0 | 0 |  | 0 | 0 | 0 | 0 | 0 | 0 | 0 |  | 0.79 | 0.78 | 0.79 | 0 |  | 0 | 0 | 0 | 0 | 0 | 0 | 0 | 0 | 0 |  | 0 | 0 | 0 | 0 | 0 | 0 | 0 | 0 | 0 | 0 | 0 |  | 0 | 0 | 0 | 0 | 0 | 0 | 0 | 0 | 0
2025_Residential_Retail Products | Residential_Retail Products_Online Marketplace_Electric_Appliances_Single-Family/Multifamily_ENERGY STAR Air Purifier_0_0_0 | Residential_Retail Products_Online Marketplace_Electric_Appliances_Single-Family/Multifamily_ENERGY STAR Air Purifier_0_0_0_2025 |  | 616 |  | Residential | Retail Products | Online Marketplace | Electric | Appliances | Single-Family/Multifamily | ENERGY STAR Air Purifier | 0 | 0 | 0 | 2025 | RS-APL-ESAP-V04-210101 |  |  | n/a | n/a | n/a | n/a | n/a |  | 0 | 0 | 0 | 0 | 0 |  | 0 | 0 | 0 | 0 | 0 |  | 0 | 0 | 0 | 0 | 0 |  | 0 | 0 | 0 | 0 | 0 | 0 | 0 | 0 | 0 | 0 | 0 | 0 | 0 | 0 | 0 | 0 | 0 |  | 0 | 0 | 0 | 0 | 0 | 0 | 0 | 0 | 0 | 0 | 0 | 0 | 0 | 0 | 0 | 0 | 0 | 0 | 0 | 0 | 0 | 0 | 0 | 0 | 0 | 0 | 0 | 0 | 0 | 0 | 0 | 0 | 0 | 0 | 0 |  | 0 | 0 | 0 | 0 | 0 | 0 | 0 | 0 | 0 | 0 | 0 | 0 | 0 | 0 | 0 | 0 | 0 | 0 | 0 | 0 | 0 | 0 | 0 | 0 | 0 | 0 | 0 | 0 | 0 | 0 | 0 | 0 | 0 | 0 | 0 |  | 0 | 0 | 0 | 0 | 0 | 0 | 0 | 0 | 0 | 0 | 0 | 0 | 0 | 0 | 0 | 0 | 0 | 0 | 0 | 0 | 0 | 0 | 0 | 0 | 0 | 0 | 0 | 0 | 0 | 0 | 0 | 0 | 0 | 0 | 0 |  | 0 | 0 | 0 | 0 | 0 | 0 | 0 | 0 | 0 | 0 | 0 | 0 | 0 | 0 | 0 | 0 | 0 | 0 | 0 | 0 | 0 | 0 | 0 | 0 | 0 | 0 | 0 | 0 | 0 | 0 | 0 | 0 | 0 | 0 | 0 |  | 0 | 0 | 0 | 0 | 0 | 0 | 0 | 0 | 0 | 0 | 0 | 0 | 0 | 0 | 0 | 0 | 0 | 0 | 0 | 0 | 0 | 0 | 0 | 0 | 0 | 0 | 0 | 0 | 0 | 0 | 0 | 0 | 0 | 0 | 0 |  | 0 | 0 | 0 | 0 | 0 | 0 | 0 | 0 | 0 | 0 | 0 | 0 | 0 | 0 | 0 | 0 | 0 | 0 | 0 | 0 | 0 | 0 | 0 | 0 | 0 | 0 | 0 | 0 | 0 | 0 | 0 | 0 | 0 | 0 | 0 |  | 0 | 0 | 0 | 0 | 0 | 0 | 0 | 0 | 0 | 0 | 0 | 0 | 0 | 0 | 0 | 0 | 0 | 0 | 0 | 0 | 0 | 0 | 0 | 0 | 0 | 0 | 0 | 0 | 0 | 0 | 0 | 0 | 0 | 0 | 0 |  | 0 | 0 | 0 | 0 | 0 | 0 | 0 | 0 | 0 | 0 | 0 | 0 | 0 | 0 | 0 | 0 | 0 | 0 | 0 | 0 | 0 | 0 | 0 | 0 | 0 | 0 | 0 | 0 | 0 | 0 | 0 | 0 | 0 | 0 | 0 |  | 0 | 0 | 0 | 0 | 0 | 0 | 0 | 0 | 0 | 0 | 0 | 0 | 0 | 0 | 0 | 0 | 0 | 0 | 0 | 0 | 0 | 0 | 0 | 0 | 0 | 0 | 0 | 0 | 0 | 0 | 0 | 0 | 0 | 0 | 0 |  | 0 |  | 92.34 | 0 | 0 | 0 | 173 | 0 | 0 | 0.019611 | 0 | 0 | 0 | 0 | 0 | 0 | 0 | 0 | 0 | 0 | 9 | 0 |  | 0 |  | 0 | 0 | 0 | 0 | 0 |  |  | 0 | 0 | 0 | 0 | 0 |  | 0 | 0 | 0 | 0 | 0 | 0 | 0 | 0 | 0 | 0 | 0 | 0 | 0 |  | 0 | 0 | 0 | 0 | 0 | 0 | 0 |  | 0 | 0 | 0 | 0 | 0 | 0 | 0 |  | 0.79 | 0.78 | 0.79 | 0 |  | 0 | 0 | 0 | 0 | 0 | 0 | 0 | 0 | 0 |  | 0 | 0 | 0 | 0 | 0 | 0 | 0 | 0 | 0 | 0 | 0 |  | 0 | 0 | 0 | 0 | 0 | 0 | 0 | 0 | 0
2022_Residential_Retail Products | Residential_Retail Products_Online Marketplace_Electric_Appliances_Single-Family/Multifamily_ENERGY STAR Clothes Dryer_0_0_0 | Residential_Retail Products_Online Marketplace_Electric_Appliances_Single-Family/Multifamily_ENERGY STAR Clothes Dryer_0_0_0_2022 |  | 617 |  | Residential | Retail Products | Online Marketplace | Electric | Appliances | Single-Family/Multifamily | ENERGY STAR Clothes Dryer | 0 | 0 | 0 | 2022 | RS-APL-ESDR-V04-210101 |  |  | n/a | n/a | n/a | n/a | n/a |  | 0 | 0 | 0 | 0 | 0 |  | 0 | 0 | 0 | 0 | 0 |  | 0 | 0 | 0 | 0 | 0 |  | 0 | 0 | 0 | 0 | 0 | 0 | 0 | 0 | 0 | 0 | 0 | 0 | 0 | 0 | 0 | 0 | 0 |  | 0 | 0 | 0 | 0 | 0 | 0 | 0 | 0 | 0 | 0 | 0 | 0 | 0 | 0 | 0 | 0 | 0 | 0 | 0 | 0 | 0 | 0 | 0 | 0 | 0 | 0 | 0 | 0 | 0 | 0 | 0 | 0 | 0 | 0 | 0 |  | 0 | 0 | 0 | 0 | 0 | 0 | 0 | 0 | 0 | 0 | 0 | 0 | 0 | 0 | 0 | 0 | 0 | 0 | 0 | 0 | 0 | 0 | 0 | 0 | 0 | 0 | 0 | 0 | 0 | 0 | 0 | 0 | 0 | 0 | 0 |  | 0 | 0 | 0 | 0 | 0 | 0 | 0 | 0 | 0 | 0 | 0 | 0 | 0 | 0 | 0 | 0 | 0 | 0 | 0 | 0 | 0 | 0 | 0 | 0 | 0 | 0 | 0 | 0 | 0 | 0 | 0 | 0 | 0 | 0 | 0 |  | 0 | 0 | 0 | 0 | 0 | 0 | 0 | 0 | 0 | 0 | 0 | 0 | 0 | 0 | 0 | 0 | 0 | 0 | 0 | 0 | 0 | 0 | 0 | 0 | 0 | 0 | 0 | 0 | 0 | 0 | 0 | 0 | 0 | 0 | 0 |  | 0 | 0 | 0 | 0 | 0 | 0 | 0 | 0 | 0 | 0 | 0 | 0 | 0 | 0 | 0 | 0 | 0 | 0 | 0 | 0 | 0 | 0 | 0 | 0 | 0 | 0 | 0 | 0 | 0 | 0 | 0 | 0 | 0 | 0 | 0 |  | 0 | 0 | 0 | 0 | 0 | 0 | 0 | 0 | 0 | 0 | 0 | 0 | 0 | 0 | 0 | 0 | 0 | 0 | 0 | 0 | 0 | 0 | 0 | 0 | 0 | 0 | 0 | 0 | 0 | 0 | 0 | 0 | 0 | 0 | 0 |  | 0 | 0 | 0 | 0 | 0 | 0 | 0 | 0 | 0 | 0 | 0 | 0 | 0 | 0 | 0 | 0 | 0 | 0 | 0 | 0 | 0 | 0 | 0 | 0 | 0 | 0 | 0 | 0 | 0 | 0 | 0 | 0 | 0 | 0 | 0 |  | 0 | 0 | 0 | 0 | 0 | 0 | 0 | 0 | 0 | 0 | 0 | 0 | 0 | 0 | 0 | 0 | 0 | 0 | 0 | 0 | 0 | 0 | 0 | 0 | 0 | 0 | 0 | 0 | 0 | 0 | 0 | 0 | 0 | 0 | 0 |  | 0 | 0 | 0 | 0 | 0 | 0 | 0 | 0 | 0 | 0 | 0 | 0 | 0 | 0 | 0 | 0 | 0 | 0 | 0 | 0 | 0 | 0 | 0 | 0 | 0 | 0 | 0 | 0 | 0 | 0 | 0 | 0 | 0 | 0 | 0 |  | 0 |  | 152 | 0 | 0 | 0 | 25.6699 | 0 | 0 | 0.0034468 | 4.5982 | 0 | 0 | 0 | 0 | 0 | 0 | 0 | 0 | 0 | 16 | 0 |  | 0 |  | 0 | 0 | 0 | 0 | 0 |  |  | 0 | 0 | 0 | 0 | 0 |  | 0 | 0 | 0 | 0 | 0 | 0 | 0 | 0 | 0 | 0 | 0 | 0 | 0 |  | 0 | 0 | 0 | 0 | 0 | 0 | 0 |  | 0 | 0 | 0 | 0 | 0 | 0 | 0 |  | 0.67 | 0.68 | 0.67 | 0 |  | 0 | 0 | 0 | 0 | 0 | 0 | 0 | 0 | 0 |  | 0 | 0 | 0 | 0 | 0 | 0 | 0 | 0 | 0 | 0 | 0 |  | 0 | 0 | 0 | 0 | 0 | 0 | 0 | 0 | 0
2023_Residential_Retail Products | Residential_Retail Products_Online Marketplace_Electric_Appliances_Single-Family/Multifamily_ENERGY STAR Clothes Dryer_0_0_0 | Residential_Retail Products_Online Marketplace_Electric_Appliances_Single-Family/Multifamily_ENERGY STAR Clothes Dryer_0_0_0_2023 |  | 617 |  | Residential | Retail Products | Online Marketplace | Electric | Appliances | Single-Family/Multifamily | ENERGY STAR Clothes Dryer | 0 | 0 | 0 | 2023 | RS-APL-ESDR-V04-210101 |  |  | n/a | n/a | n/a | n/a | n/a |  | 0 | 0 | 0 | 0 | 0 |  | 0 | 0 | 0 | 0 | 0 |  | 0 | 0 | 0 | 0 | 0 |  | 0 | 0 | 0 | 0 | 0 | 0 | 0 | 0 | 0 | 0 | 0 | 0 | 0 | 0 | 0 | 0 | 0 |  | 0 | 0 | 0 | 0 | 0 | 0 | 0 | 0 | 0 | 0 | 0 | 0 | 0 | 0 | 0 | 0 | 0 | 0 | 0 | 0 | 0 | 0 | 0 | 0 | 0 | 0 | 0 | 0 | 0 | 0 | 0 | 0 | 0 | 0 | 0 |  | 0 | 0 | 0 | 0 | 0 | 0 | 0 | 0 | 0 | 0 | 0 | 0 | 0 | 0 | 0 | 0 | 0 | 0 | 0 | 0 | 0 | 0 | 0 | 0 | 0 | 0 | 0 | 0 | 0 | 0 | 0 | 0 | 0 | 0 | 0 |  | 0 | 0 | 0 | 0 | 0 | 0 | 0 | 0 | 0 | 0 | 0 | 0 | 0 | 0 | 0 | 0 | 0 | 0 | 0 | 0 | 0 | 0 | 0 | 0 | 0 | 0 | 0 | 0 | 0 | 0 | 0 | 0 | 0 | 0 | 0 |  | 0 | 0 | 0 | 0 | 0 | 0 | 0 | 0 | 0 | 0 | 0 | 0 | 0 | 0 | 0 | 0 | 0 | 0 | 0 | 0 | 0 | 0 | 0 | 0 | 0 | 0 | 0 | 0 | 0 | 0 | 0 | 0 | 0 | 0 | 0 |  | 0 | 0 | 0 | 0 | 0 | 0 | 0 | 0 | 0 | 0 | 0 | 0 | 0 | 0 | 0 | 0 | 0 | 0 | 0 | 0 | 0 | 0 | 0 | 0 | 0 | 0 | 0 | 0 | 0 | 0 | 0 | 0 | 0 | 0 | 0 |  | 0 | 0 | 0 | 0 | 0 | 0 | 0 | 0 | 0 | 0 | 0 | 0 | 0 | 0 | 0 | 0 | 0 | 0 | 0 | 0 | 0 | 0 | 0 | 0 | 0 | 0 | 0 | 0 | 0 | 0 | 0 | 0 | 0 | 0 | 0 |  | 0 | 0 | 0 | 0 | 0 | 0 | 0 | 0 | 0 | 0 | 0 | 0 | 0 | 0 | 0 | 0 | 0 | 0 | 0 | 0 | 0 | 0 | 0 | 0 | 0 | 0 | 0 | 0 | 0 | 0 | 0 | 0 | 0 | 0 | 0 |  | 0 | 0 | 0 | 0 | 0 | 0 | 0 | 0 | 0 | 0 | 0 | 0 | 0 | 0 | 0 | 0 | 0 | 0 | 0 | 0 | 0 | 0 | 0 | 0 | 0 | 0 | 0 | 0 | 0 | 0 | 0 | 0 | 0 | 0 | 0 |  | 0 | 0 | 0 | 0 | 0 | 0 | 0 | 0 | 0 | 0 | 0 | 0 | 0 | 0 | 0 | 0 | 0 | 0 | 0 | 0 | 0 | 0 | 0 | 0 | 0 | 0 | 0 | 0 | 0 | 0 | 0 | 0 | 0 | 0 | 0 |  | 0 |  | 152 | 0 | 0 | 0 | 25.6699 | 0 | 0 | 0.0034468 | 4.5982 | 0 | 0 | 0 | 0 | 0 | 0 | 0 | 0 | 0 | 16 | 0 |  | 0 |  | 0 | 0 | 0 | 0 | 0 |  |  | 0 | 0 | 0 | 0 | 0 |  | 0 | 0 | 0 | 0 | 0 | 0 | 0 | 0 | 0 | 0 | 0 | 0 | 0 |  | 0 | 0 | 0 | 0 | 0 | 0 | 0 |  | 0 | 0 | 0 | 0 | 0 | 0 | 0 |  | 0.67 | 0.68 | 0.67 | 0 |  | 0 | 0 | 0 | 0 | 0 | 0 | 0 | 0 | 0 |  | 0 | 0 | 0 | 0 | 0 | 0 | 0 | 0 | 0 | 0 | 0 |  | 0 | 0 | 0 | 0 | 0 | 0 | 0 | 0 | 0
2024_Residential_Retail Products | Residential_Retail Products_Online Marketplace_Electric_Appliances_Single-Family/Multifamily_ENERGY STAR Clothes Dryer_0_0_0 | Residential_Retail Products_Online Marketplace_Electric_Appliances_Single-Family/Multifamily_ENERGY STAR Clothes Dryer_0_0_0_2024 |  | 617 |  | Residential | Retail Products | Online Marketplace | Electric | Appliances | Single-Family/Multifamily | ENERGY STAR Clothes Dryer | 0 | 0 | 0 | 2024 | RS-APL-ESDR-V04-210101 |  |  | n/a | n/a | n/a | n/a | n/a |  | 0 | 0 | 0 | 0 | 0 |  | 0 | 0 | 0 | 0 | 0 |  | 0 | 0 | 0 | 0 | 0 |  | 0 | 0 | 0 | 0 | 0 | 0 | 0 | 0 | 0 | 0 | 0 | 0 | 0 | 0 | 0 | 0 | 0 |  | 0 | 0 | 0 | 0 | 0 | 0 | 0 | 0 | 0 | 0 | 0 | 0 | 0 | 0 | 0 | 0 | 0 | 0 | 0 | 0 | 0 | 0 | 0 | 0 | 0 | 0 | 0 | 0 | 0 | 0 | 0 | 0 | 0 | 0 | 0 |  | 0 | 0 | 0 | 0 | 0 | 0 | 0 | 0 | 0 | 0 | 0 | 0 | 0 | 0 | 0 | 0 | 0 | 0 | 0 | 0 | 0 | 0 | 0 | 0 | 0 | 0 | 0 | 0 | 0 | 0 | 0 | 0 | 0 | 0 | 0 |  | 0 | 0 | 0 | 0 | 0 | 0 | 0 | 0 | 0 | 0 | 0 | 0 | 0 | 0 | 0 | 0 | 0 | 0 | 0 | 0 | 0 | 0 | 0 | 0 | 0 | 0 | 0 | 0 | 0 | 0 | 0 | 0 | 0 | 0 | 0 |  | 0 | 0 | 0 | 0 | 0 | 0 | 0 | 0 | 0 | 0 | 0 | 0 | 0 | 0 | 0 | 0 | 0 | 0 | 0 | 0 | 0 | 0 | 0 | 0 | 0 | 0 | 0 | 0 | 0 | 0 | 0 | 0 | 0 | 0 | 0 |  | 0 | 0 | 0 | 0 | 0 | 0 | 0 | 0 | 0 | 0 | 0 | 0 | 0 | 0 | 0 | 0 | 0 | 0 | 0 | 0 | 0 | 0 | 0 | 0 | 0 | 0 | 0 | 0 | 0 | 0 | 0 | 0 | 0 | 0 | 0 |  | 0 | 0 | 0 | 0 | 0 | 0 | 0 | 0 | 0 | 0 | 0 | 0 | 0 | 0 | 0 | 0 | 0 | 0 | 0 | 0 | 0 | 0 | 0 | 0 | 0 | 0 | 0 | 0 | 0 | 0 | 0 | 0 | 0 | 0 | 0 |  | 0 | 0 | 0 | 0 | 0 | 0 | 0 | 0 | 0 | 0 | 0 | 0 | 0 | 0 | 0 | 0 | 0 | 0 | 0 | 0 | 0 | 0 | 0 | 0 | 0 | 0 | 0 | 0 | 0 | 0 | 0 | 0 | 0 | 0 | 0 |  | 0 | 0 | 0 | 0 | 0 | 0 | 0 | 0 | 0 | 0 | 0 | 0 | 0 | 0 | 0 | 0 | 0 | 0 | 0 | 0 | 0 | 0 | 0 | 0 | 0 | 0 | 0 | 0 | 0 | 0 | 0 | 0 | 0 | 0 | 0 |  | 0 | 0 | 0 | 0 | 0 | 0 | 0 | 0 | 0 | 0 | 0 | 0 | 0 | 0 | 0 | 0 | 0 | 0 | 0 | 0 | 0 | 0 | 0 | 0 | 0 | 0 | 0 | 0 | 0 | 0 | 0 | 0 | 0 | 0 | 0 |  | 0 |  | 152 | 0 | 0 | 0 | 25.6699 | 0 | 0 | 0.0034468 | 4.5982 | 0 | 0 | 0 | 0 | 0 | 0 | 0 | 0 | 0 | 16 | 0 |  | 0 |  | 0 | 0 | 0 | 0 | 0 |  |  | 0 | 0 | 0 | 0 | 0 |  | 0 | 0 | 0 | 0 | 0 | 0 | 0 | 0 | 0 | 0 | 0 | 0 | 0 |  | 0 | 0 | 0 | 0 | 0 | 0 | 0 |  | 0 | 0 | 0 | 0 | 0 | 0 | 0 |  | 0.67 | 0.68 | 0.67 | 0 |  | 0 | 0 | 0 | 0 | 0 | 0 | 0 | 0 | 0 |  | 0 | 0 | 0 | 0 | 0 | 0 | 0 | 0 | 0 | 0 | 0 |  | 0 | 0 | 0 | 0 | 0 | 0 | 0 | 0 | 0
2025_Residential_Retail Products | Residential_Retail Products_Online Marketplace_Electric_Appliances_Single-Family/Multifamily_ENERGY STAR Clothes Dryer_0_0_0 | Residential_Retail Products_Online Marketplace_Electric_Appliances_Single-Family/Multifamily_ENERGY STAR Clothes Dryer_0_0_0_2025 |  | 617 |  | Residential | Retail Products | Online Marketplace | Electric | Appliances | Single-Family/Multifamily | ENERGY STAR Clothes Dryer | 0 | 0 | 0 | 2025 | RS-APL-ESDR-V04-210101 |  |  | n/a | n/a | n/a | n/a | n/a |  | 0 | 0 | 0 | 0 | 0 |  | 0 | 0 | 0 | 0 | 0 |  | 0 | 0 | 0 | 0 | 0 |  | 0 | 0 | 0 | 0 | 0 | 0 | 0 | 0 | 0 | 0 | 0 | 0 | 0 | 0 | 0 | 0 | 0 |  | 0 | 0 | 0 | 0 | 0 | 0 | 0 | 0 | 0 | 0 | 0 | 0 | 0 | 0 | 0 | 0 | 0 | 0 | 0 | 0 | 0 | 0 | 0 | 0 | 0 | 0 | 0 | 0 | 0 | 0 | 0 | 0 | 0 | 0 | 0 |  | 0 | 0 | 0 | 0 | 0 | 0 | 0 | 0 | 0 | 0 | 0 | 0 | 0 | 0 | 0 | 0 | 0 | 0 | 0 | 0 | 0 | 0 | 0 | 0 | 0 | 0 | 0 | 0 | 0 | 0 | 0 | 0 | 0 | 0 | 0 |  | 0 | 0 | 0 | 0 | 0 | 0 | 0 | 0 | 0 | 0 | 0 | 0 | 0 | 0 | 0 | 0 | 0 | 0 | 0 | 0 | 0 | 0 | 0 | 0 | 0 | 0 | 0 | 0 | 0 | 0 | 0 | 0 | 0 | 0 | 0 |  | 0 | 0 | 0 | 0 | 0 | 0 | 0 | 0 | 0 | 0 | 0 | 0 | 0 | 0 | 0 | 0 | 0 | 0 | 0 | 0 | 0 | 0 | 0 | 0 | 0 | 0 | 0 | 0 | 0 | 0 | 0 | 0 | 0 | 0 | 0 |  | 0 | 0 | 0 | 0 | 0 | 0 | 0 | 0 | 0 | 0 | 0 | 0 | 0 | 0 | 0 | 0 | 0 | 0 | 0 | 0 | 0 | 0 | 0 | 0 | 0 | 0 | 0 | 0 | 0 | 0 | 0 | 0 | 0 | 0 | 0 |  | 0 | 0 | 0 | 0 | 0 | 0 | 0 | 0 | 0 | 0 | 0 | 0 | 0 | 0 | 0 | 0 | 0 | 0 | 0 | 0 | 0 | 0 | 0 | 0 | 0 | 0 | 0 | 0 | 0 | 0 | 0 | 0 | 0 | 0 | 0 |  | 0 | 0 | 0 | 0 | 0 | 0 | 0 | 0 | 0 | 0 | 0 | 0 | 0 | 0 | 0 | 0 | 0 | 0 | 0 | 0 | 0 | 0 | 0 | 0 | 0 | 0 | 0 | 0 | 0 | 0 | 0 | 0 | 0 | 0 | 0 |  | 0 | 0 | 0 | 0 | 0 | 0 | 0 | 0 | 0 | 0 | 0 | 0 | 0 | 0 | 0 | 0 | 0 | 0 | 0 | 0 | 0 | 0 | 0 | 0 | 0 | 0 | 0 | 0 | 0 | 0 | 0 | 0 | 0 | 0 | 0 |  | 0 | 0 | 0 | 0 | 0 | 0 | 0 | 0 | 0 | 0 | 0 | 0 | 0 | 0 | 0 | 0 | 0 | 0 | 0 | 0 | 0 | 0 | 0 | 0 | 0 | 0 | 0 | 0 | 0 | 0 | 0 | 0 | 0 | 0 | 0 |  | 0 |  | 152 | 0 | 0 | 0 | 25.6699 | 0 | 0 | 0.0034468 | 4.5982 | 0 | 0 | 0 | 0 | 0 | 0 | 0 | 0 | 0 | 16 | 0 |  | 0 |  | 0 | 0 | 0 | 0 | 0 |  |  | 0 | 0 | 0 | 0 | 0 |  | 0 | 0 | 0 | 0 | 0 | 0 | 0 | 0 | 0 | 0 | 0 | 0 | 0 |  | 0 | 0 | 0 | 0 | 0 | 0 | 0 |  | 0 | 0 | 0 | 0 | 0 | 0 | 0 |  | 0.67 | 0.68 | 0.67 | 0 |  | 0 | 0 | 0 | 0 | 0 | 0 | 0 | 0 | 0 |  | 0 | 0 | 0 | 0 | 0 | 0 | 0 | 0 | 0 | 0 | 0 |  | 0 | 0 | 0 | 0 | 0 | 0 | 0 | 0 | 0
2022_Residential_Retail Products | Residential_Retail Products_Online Marketplace_Electric_Appliances_Single-Family/Multifamily_ENERGY STAR Clothes Washer_0_0_0 | Residential_Retail Products_Online Marketplace_Electric_Appliances_Single-Family/Multifamily_ENERGY STAR Clothes Washer_0_0_0_2022 |  | 618 |  | Residential | Retail Products | Online Marketplace | Electric | Appliances | Single-Family/Multifamily | ENERGY STAR Clothes Washer | 0 | 0 | 0 | 2022 | RS-APL-ESCL-V08-200101 |  |  | n/a | n/a | n/a | n/a | n/a |  | 0 | 0 | 0 | 0 | 0 |  | 0 | 0 | 0 | 0 | 0 |  | 0 | 0 | 0 | 0 | 0 |  | 0 | 0 | 0 | 0 | 0 | 0 | 0 | 0 | 0 | 0 | 0 | 0 | 0 | 0 | 0 | 0 | 0 |  | 0 | 0 | 0 | 0 | 0 | 0 | 0 | 0 | 0 | 0 | 0 | 0 | 0 | 0 | 0 | 0 | 0 | 0 | 0 | 0 | 0 | 0 | 0 | 0 | 0 | 0 | 0 | 0 | 0 | 0 | 0 | 0 | 0 | 0 | 0 |  | 0 | 0 | 0 | 0 | 0 | 0 | 0 | 0 | 0 | 0 | 0 | 0 | 0 | 0 | 0 | 0 | 0 | 0 | 0 | 0 | 0 | 0 | 0 | 0 | 0 | 0 | 0 | 0 | 0 | 0 | 0 | 0 | 0 | 0 | 0 |  | 0 | 0 | 0 | 0 | 0 | 0 | 0 | 0 | 0 | 0 | 0 | 0 | 0 | 0 | 0 | 0 | 0 | 0 | 0 | 0 | 0 | 0 | 0 | 0 | 0 | 0 | 0 | 0 | 0 | 0 | 0 | 0 | 0 | 0 | 0 |  | 0 | 0 | 0 | 0 | 0 | 0 | 0 | 0 | 0 | 0 | 0 | 0 | 0 | 0 | 0 | 0 | 0 | 0 | 0 | 0 | 0 | 0 | 0 | 0 | 0 | 0 | 0 | 0 | 0 | 0 | 0 | 0 | 0 | 0 | 0 |  | 0 | 0 | 0 | 0 | 0 | 0 | 0 | 0 | 0 | 0 | 0 | 0 | 0 | 0 | 0 | 0 | 0 | 0 | 0 | 0 | 0 | 0 | 0 | 0 | 0 | 0 | 0 | 0 | 0 | 0 | 0 | 0 | 0 | 0 | 0 |  | 0 | 0 | 0 | 0 | 0 | 0 | 0 | 0 | 0 | 0 | 0 | 0 | 0 | 0 | 0 | 0 | 0 | 0 | 0 | 0 | 0 | 0 | 0 | 0 | 0 | 0 | 0 | 0 | 0 | 0 | 0 | 0 | 0 | 0 | 0 |  | 0 | 0 | 0 | 0 | 0 | 0 | 0 | 0 | 0 | 0 | 0 | 0 | 0 | 0 | 0 | 0 | 0 | 0 | 0 | 0 | 0 | 0 | 0 | 0 | 0 | 0 | 0 | 0 | 0 | 0 | 0 | 0 | 0 | 0 | 0 |  | 0 | 0 | 0 | 0 | 0 | 0 | 0 | 0 | 0 | 0 | 0 | 0 | 0 | 0 | 0 | 0 | 0 | 0 | 0 | 0 | 0 | 0 | 0 | 0 | 0 | 0 | 0 | 0 | 0 | 0 | 0 | 0 | 0 | 0 | 0 |  | 0 | 0 | 0 | 0 | 0 | 0 | 0 | 0 | 0 | 0 | 0 | 0 | 0 | 0 | 0 | 0 | 0 | 0 | 0 | 0 | 0 | 0 | 0 | 0 | 0 | 0 | 0 | 0 | 0 | 0 | 0 | 0 | 0 | 0 | 0 |  | 0 |  | 84 | 0 | 0 | 0 | 58.6 | 6.4879 | 0 | 0.0075 | 2.4 | 0 | 1295 | 0 | 0 | 0 | 0 | 0 | 0 | 0 | 14 | 0 |  | 0 |  | 0 | 0 | 0 | 0 | 0 |  |  | 0 | 0 | 0 | 0 | 0 |  | 0 | 0 | 0 | 0 | 0 | 0 | 0 | 0 | 0 | 0 | 0 | 0 | 0 |  | 0 | 0 | 0 | 0 | 0 | 0 | 0 |  | 0 | 0 | 0 | 0 | 0 | 0 | 0 |  | 0.63 | 0.63 | 0.63 | 0 |  | 0 | 0 | 0 | 0 | 0 | 0 | 0 | 0 | 0 |  | 0 | 0 | 0 | 0 | 0 | 0 | 0 | 0 | 0 | 0 | 0 |  | 0 | 0 | 0 | 0 | 0 | 0 | 0 | 0 | 0
2023_Residential_Retail Products | Residential_Retail Products_Online Marketplace_Electric_Appliances_Single-Family/Multifamily_ENERGY STAR Clothes Washer_0_0_0 | Residential_Retail Products_Online Marketplace_Electric_Appliances_Single-Family/Multifamily_ENERGY STAR Clothes Washer_0_0_0_2023 |  | 618 |  | Residential | Retail Products | Online Marketplace | Electric | Appliances | Single-Family/Multifamily | ENERGY STAR Clothes Washer | 0 | 0 | 0 | 2023 | RS-APL-ESCL-V08-200101 |  |  | n/a | n/a | n/a | n/a | n/a |  | 0 | 0 | 0 | 0 | 0 |  | 0 | 0 | 0 | 0 | 0 |  | 0 | 0 | 0 | 0 | 0 |  | 0 | 0 | 0 | 0 | 0 | 0 | 0 | 0 | 0 | 0 | 0 | 0 | 0 | 0 | 0 | 0 | 0 |  | 0 | 0 | 0 | 0 | 0 | 0 | 0 | 0 | 0 | 0 | 0 | 0 | 0 | 0 | 0 | 0 | 0 | 0 | 0 | 0 | 0 | 0 | 0 | 0 | 0 | 0 | 0 | 0 | 0 | 0 | 0 | 0 | 0 | 0 | 0 |  | 0 | 0 | 0 | 0 | 0 | 0 | 0 | 0 | 0 | 0 | 0 | 0 | 0 | 0 | 0 | 0 | 0 | 0 | 0 | 0 | 0 | 0 | 0 | 0 | 0 | 0 | 0 | 0 | 0 | 0 | 0 | 0 | 0 | 0 | 0 |  | 0 | 0 | 0 | 0 | 0 | 0 | 0 | 0 | 0 | 0 | 0 | 0 | 0 | 0 | 0 | 0 | 0 | 0 | 0 | 0 | 0 | 0 | 0 | 0 | 0 | 0 | 0 | 0 | 0 | 0 | 0 | 0 | 0 | 0 | 0 |  | 0 | 0 | 0 | 0 | 0 | 0 | 0 | 0 | 0 | 0 | 0 | 0 | 0 | 0 | 0 | 0 | 0 | 0 | 0 | 0 | 0 | 0 | 0 | 0 | 0 | 0 | 0 | 0 | 0 | 0 | 0 | 0 | 0 | 0 | 0 |  | 0 | 0 | 0 | 0 | 0 | 0 | 0 | 0 | 0 | 0 | 0 | 0 | 0 | 0 | 0 | 0 | 0 | 0 | 0 | 0 | 0 | 0 | 0 | 0 | 0 | 0 | 0 | 0 | 0 | 0 | 0 | 0 | 0 | 0 | 0 |  | 0 | 0 | 0 | 0 | 0 | 0 | 0 | 0 | 0 | 0 | 0 | 0 | 0 | 0 | 0 | 0 | 0 | 0 | 0 | 0 | 0 | 0 | 0 | 0 | 0 | 0 | 0 | 0 | 0 | 0 | 0 | 0 | 0 | 0 | 0 |  | 0 | 0 | 0 | 0 | 0 | 0 | 0 | 0 | 0 | 0 | 0 | 0 | 0 | 0 | 0 | 0 | 0 | 0 | 0 | 0 | 0 | 0 | 0 | 0 | 0 | 0 | 0 | 0 | 0 | 0 | 0 | 0 | 0 | 0 | 0 |  | 0 | 0 | 0 | 0 | 0 | 0 | 0 | 0 | 0 | 0 | 0 | 0 | 0 | 0 | 0 | 0 | 0 | 0 | 0 | 0 | 0 | 0 | 0 | 0 | 0 | 0 | 0 | 0 | 0 | 0 | 0 | 0 | 0 | 0 | 0 |  | 0 | 0 | 0 | 0 | 0 | 0 | 0 | 0 | 0 | 0 | 0 | 0 | 0 | 0 | 0 | 0 | 0 | 0 | 0 | 0 | 0 | 0 | 0 | 0 | 0 | 0 | 0 | 0 | 0 | 0 | 0 | 0 | 0 | 0 | 0 |  | 0 |  | 84 | 0 | 0 | 0 | 58.6 | 6.4879 | 0 | 0.0075 | 2.4 | 0 | 1295 | 0 | 0 | 0 | 0 | 0 | 0 | 0 | 14 | 0 |  | 0 |  | 0 | 0 | 0 | 0 | 0 |  |  | 0 | 0 | 0 | 0 | 0 |  | 0 | 0 | 0 | 0 | 0 | 0 | 0 | 0 | 0 | 0 | 0 | 0 | 0 |  | 0 | 0 | 0 | 0 | 0 | 0 | 0 |  | 0 | 0 | 0 | 0 | 0 | 0 | 0 |  | 0.63 | 0.63 | 0.63 | 0 |  | 0 | 0 | 0 | 0 | 0 | 0 | 0 | 0 | 0 |  | 0 | 0 | 0 | 0 | 0 | 0 | 0 | 0 | 0 | 0 | 0 |  | 0 | 0 | 0 | 0 | 0 | 0 | 0 | 0 | 0
2024_Residential_Retail Products | Residential_Retail Products_Online Marketplace_Electric_Appliances_Single-Family/Multifamily_ENERGY STAR Clothes Washer_0_0_0 | Residential_Retail Products_Online Marketplace_Electric_Appliances_Single-Family/Multifamily_ENERGY STAR Clothes Washer_0_0_0_2024 |  | 618 |  | Residential | Retail Products | Online Marketplace | Electric | Appliances | Single-Family/Multifamily | ENERGY STAR Clothes Washer | 0 | 0 | 0 | 2024 | RS-APL-ESCL-V08-200101 |  |  | n/a | n/a | n/a | n/a | n/a |  | 0 | 0 | 0 | 0 | 0 |  | 0 | 0 | 0 | 0 | 0 |  | 0 | 0 | 0 | 0 | 0 |  | 0 | 0 | 0 | 0 | 0 | 0 | 0 | 0 | 0 | 0 | 0 | 0 | 0 | 0 | 0 | 0 | 0 |  | 0 | 0 | 0 | 0 | 0 | 0 | 0 | 0 | 0 | 0 | 0 | 0 | 0 | 0 | 0 | 0 | 0 | 0 | 0 | 0 | 0 | 0 | 0 | 0 | 0 | 0 | 0 | 0 | 0 | 0 | 0 | 0 | 0 | 0 | 0 |  | 0 | 0 | 0 | 0 | 0 | 0 | 0 | 0 | 0 | 0 | 0 | 0 | 0 | 0 | 0 | 0 | 0 | 0 | 0 | 0 | 0 | 0 | 0 | 0 | 0 | 0 | 0 | 0 | 0 | 0 | 0 | 0 | 0 | 0 | 0 |  | 0 | 0 | 0 | 0 | 0 | 0 | 0 | 0 | 0 | 0 | 0 | 0 | 0 | 0 | 0 | 0 | 0 | 0 | 0 | 0 | 0 | 0 | 0 | 0 | 0 | 0 | 0 | 0 | 0 | 0 | 0 | 0 | 0 | 0 | 0 |  | 0 | 0 | 0 | 0 | 0 | 0 | 0 | 0 | 0 | 0 | 0 | 0 | 0 | 0 | 0 | 0 | 0 | 0 | 0 | 0 | 0 | 0 | 0 | 0 | 0 | 0 | 0 | 0 | 0 | 0 | 0 | 0 | 0 | 0 | 0 |  | 0 | 0 | 0 | 0 | 0 | 0 | 0 | 0 | 0 | 0 | 0 | 0 | 0 | 0 | 0 | 0 | 0 | 0 | 0 | 0 | 0 | 0 | 0 | 0 | 0 | 0 | 0 | 0 | 0 | 0 | 0 | 0 | 0 | 0 | 0 |  | 0 | 0 | 0 | 0 | 0 | 0 | 0 | 0 | 0 | 0 | 0 | 0 | 0 | 0 | 0 | 0 | 0 | 0 | 0 | 0 | 0 | 0 | 0 | 0 | 0 | 0 | 0 | 0 | 0 | 0 | 0 | 0 | 0 | 0 | 0 |  | 0 | 0 | 0 | 0 | 0 | 0 | 0 | 0 | 0 | 0 | 0 | 0 | 0 | 0 | 0 | 0 | 0 | 0 | 0 | 0 | 0 | 0 | 0 | 0 | 0 | 0 | 0 | 0 | 0 | 0 | 0 | 0 | 0 | 0 | 0 |  | 0 | 0 | 0 | 0 | 0 | 0 | 0 | 0 | 0 | 0 | 0 | 0 | 0 | 0 | 0 | 0 | 0 | 0 | 0 | 0 | 0 | 0 | 0 | 0 | 0 | 0 | 0 | 0 | 0 | 0 | 0 | 0 | 0 | 0 | 0 |  | 0 | 0 | 0 | 0 | 0 | 0 | 0 | 0 | 0 | 0 | 0 | 0 | 0 | 0 | 0 | 0 | 0 | 0 | 0 | 0 | 0 | 0 | 0 | 0 | 0 | 0 | 0 | 0 | 0 | 0 | 0 | 0 | 0 | 0 | 0 |  | 0 |  | 84 | 0 | 0 | 0 | 58.6 | 6.4879 | 0 | 0.0075 | 2.4 | 0 | 1295 | 0 | 0 | 0 | 0 | 0 | 0 | 0 | 14 | 0 |  | 0 |  | 0 | 0 | 0 | 0 | 0 |  |  | 0 | 0 | 0 | 0 | 0 |  | 0 | 0 | 0 | 0 | 0 | 0 | 0 | 0 | 0 | 0 | 0 | 0 | 0 |  | 0 | 0 | 0 | 0 | 0 | 0 | 0 |  | 0 | 0 | 0 | 0 | 0 | 0 | 0 |  | 0.63 | 0.63 | 0.63 | 0 |  | 0 | 0 | 0 | 0 | 0 | 0 | 0 | 0 | 0 |  | 0 | 0 | 0 | 0 | 0 | 0 | 0 | 0 | 0 | 0 | 0 |  | 0 | 0 | 0 | 0 | 0 | 0 | 0 | 0 | 0
2025_Residential_Retail Products | Residential_Retail Products_Online Marketplace_Electric_Appliances_Single-Family/Multifamily_ENERGY STAR Clothes Washer_0_0_0 | Residential_Retail Products_Online Marketplace_Electric_Appliances_Single-Family/Multifamily_ENERGY STAR Clothes Washer_0_0_0_2025 |  | 618 |  | Residential | Retail Products | Online Marketplace | Electric | Appliances | Single-Family/Multifamily | ENERGY STAR Clothes Washer | 0 | 0 | 0 | 2025 | RS-APL-ESCL-V08-200101 |  |  | n/a | n/a | n/a | n/a | n/a |  | 0 | 0 | 0 | 0 | 0 |  | 0 | 0 | 0 | 0 | 0 |  | 0 | 0 | 0 | 0 | 0 |  | 0 | 0 | 0 | 0 | 0 | 0 | 0 | 0 | 0 | 0 | 0 | 0 | 0 | 0 | 0 | 0 | 0 |  | 0 | 0 | 0 | 0 | 0 | 0 | 0 | 0 | 0 | 0 | 0 | 0 | 0 | 0 | 0 | 0 | 0 | 0 | 0 | 0 | 0 | 0 | 0 | 0 | 0 | 0 | 0 | 0 | 0 | 0 | 0 | 0 | 0 | 0 | 0 |  | 0 | 0 | 0 | 0 | 0 | 0 | 0 | 0 | 0 | 0 | 0 | 0 | 0 | 0 | 0 | 0 | 0 | 0 | 0 | 0 | 0 | 0 | 0 | 0 | 0 | 0 | 0 | 0 | 0 | 0 | 0 | 0 | 0 | 0 | 0 |  | 0 | 0 | 0 | 0 | 0 | 0 | 0 | 0 | 0 | 0 | 0 | 0 | 0 | 0 | 0 | 0 | 0 | 0 | 0 | 0 | 0 | 0 | 0 | 0 | 0 | 0 | 0 | 0 | 0 | 0 | 0 | 0 | 0 | 0 | 0 |  | 0 | 0 | 0 | 0 | 0 | 0 | 0 | 0 | 0 | 0 | 0 | 0 | 0 | 0 | 0 | 0 | 0 | 0 | 0 | 0 | 0 | 0 | 0 | 0 | 0 | 0 | 0 | 0 | 0 | 0 | 0 | 0 | 0 | 0 | 0 |  | 0 | 0 | 0 | 0 | 0 | 0 | 0 | 0 | 0 | 0 | 0 | 0 | 0 | 0 | 0 | 0 | 0 | 0 | 0 | 0 | 0 | 0 | 0 | 0 | 0 | 0 | 0 | 0 | 0 | 0 | 0 | 0 | 0 | 0 | 0 |  | 0 | 0 | 0 | 0 | 0 | 0 | 0 | 0 | 0 | 0 | 0 | 0 | 0 | 0 | 0 | 0 | 0 | 0 | 0 | 0 | 0 | 0 | 0 | 0 | 0 | 0 | 0 | 0 | 0 | 0 | 0 | 0 | 0 | 0 | 0 |  | 0 | 0 | 0 | 0 | 0 | 0 | 0 | 0 | 0 | 0 | 0 | 0 | 0 | 0 | 0 | 0 | 0 | 0 | 0 | 0 | 0 | 0 | 0 | 0 | 0 | 0 | 0 | 0 | 0 | 0 | 0 | 0 | 0 | 0 | 0 |  | 0 | 0 | 0 | 0 | 0 | 0 | 0 | 0 | 0 | 0 | 0 | 0 | 0 | 0 | 0 | 0 | 0 | 0 | 0 | 0 | 0 | 0 | 0 | 0 | 0 | 0 | 0 | 0 | 0 | 0 | 0 | 0 | 0 | 0 | 0 |  | 0 | 0 | 0 | 0 | 0 | 0 | 0 | 0 | 0 | 0 | 0 | 0 | 0 | 0 | 0 | 0 | 0 | 0 | 0 | 0 | 0 | 0 | 0 | 0 | 0 | 0 | 0 | 0 | 0 | 0 | 0 | 0 | 0 | 0 | 0 |  | 0 |  | 84 | 0 | 0 | 0 | 58.6 | 6.4879 | 0 | 0.0075 | 2.4 | 0 | 1295 | 0 | 0 | 0 | 0 | 0 | 0 | 0 | 14 | 0 |  | 0 |  | 0 | 0 | 0 | 0 | 0 |  |  | 0 | 0 | 0 | 0 | 0 |  | 0 | 0 | 0 | 0 | 0 | 0 | 0 | 0 | 0 | 0 | 0 | 0 | 0 |  | 0 | 0 | 0 | 0 | 0 | 0 | 0 |  | 0 | 0 | 0 | 0 | 0 | 0 | 0 |  | 0.63 | 0.63 | 0.63 | 0 |  | 0 | 0 | 0 | 0 | 0 | 0 | 0 | 0 | 0 |  | 0 | 0 | 0 | 0 | 0 | 0 | 0 | 0 | 0 | 0 | 0 |  | 0 | 0 | 0 | 0 | 0 | 0 | 0 | 0 | 0
2022_Residential_Retail Products | Residential_Retail Products_Online Marketplace_Electric_Appliances_Single-Family/Multifamily_ENERGY STAR Dehumidifier_0_0_0 | Residential_Retail Products_Online Marketplace_Electric_Appliances_Single-Family/Multifamily_ENERGY STAR Dehumidifier_0_0_0_2022 |  | 619 |  | Residential | Retail Products | Online Marketplace | Electric | Appliances | Single-Family/Multifamily | ENERGY STAR Dehumidifier | 0 | 0 | 0 | 2022 | RS-APL-ESDH-V08-210101 |  |  | n/a | n/a | n/a | n/a | n/a |  | 0 | 0 | 0 | 0 | 0 |  | 0 | 0 | 0 | 0 | 0 |  | 0 | 0 | 0 | 0 | 0 |  | 0 | 0 | 0 | 0 | 0 | 0 | 0 | 0 | 0 | 0 | 0 | 0 | 0 | 0 | 0 | 0 | 0 |  | 0 | 0 | 0 | 0 | 0 | 0 | 0 | 0 | 0 | 0 | 0 | 0 | 0 | 0 | 0 | 0 | 0 | 0 | 0 | 0 | 0 | 0 | 0 | 0 | 0 | 0 | 0 | 0 | 0 | 0 | 0 | 0 | 0 | 0 | 0 |  | 0 | 0 | 0 | 0 | 0 | 0 | 0 | 0 | 0 | 0 | 0 | 0 | 0 | 0 | 0 | 0 | 0 | 0 | 0 | 0 | 0 | 0 | 0 | 0 | 0 | 0 | 0 | 0 | 0 | 0 | 0 | 0 | 0 | 0 | 0 |  | 0 | 0 | 0 | 0 | 0 | 0 | 0 | 0 | 0 | 0 | 0 | 0 | 0 | 0 | 0 | 0 | 0 | 0 | 0 | 0 | 0 | 0 | 0 | 0 | 0 | 0 | 0 | 0 | 0 | 0 | 0 | 0 | 0 | 0 | 0 |  | 0 | 0 | 0 | 0 | 0 | 0 | 0 | 0 | 0 | 0 | 0 | 0 | 0 | 0 | 0 | 0 | 0 | 0 | 0 | 0 | 0 | 0 | 0 | 0 | 0 | 0 | 0 | 0 | 0 | 0 | 0 | 0 | 0 | 0 | 0 |  | 0 | 0 | 0 | 0 | 0 | 0 | 0 | 0 | 0 | 0 | 0 | 0 | 0 | 0 | 0 | 0 | 0 | 0 | 0 | 0 | 0 | 0 | 0 | 0 | 0 | 0 | 0 | 0 | 0 | 0 | 0 | 0 | 0 | 0 | 0 |  | 0 | 0 | 0 | 0 | 0 | 0 | 0 | 0 | 0 | 0 | 0 | 0 | 0 | 0 | 0 | 0 | 0 | 0 | 0 | 0 | 0 | 0 | 0 | 0 | 0 | 0 | 0 | 0 | 0 | 0 | 0 | 0 | 0 | 0 | 0 |  | 0 | 0 | 0 | 0 | 0 | 0 | 0 | 0 | 0 | 0 | 0 | 0 | 0 | 0 | 0 | 0 | 0 | 0 | 0 | 0 | 0 | 0 | 0 | 0 | 0 | 0 | 0 | 0 | 0 | 0 | 0 | 0 | 0 | 0 | 0 |  | 0 | 0 | 0 | 0 | 0 | 0 | 0 | 0 | 0 | 0 | 0 | 0 | 0 | 0 | 0 | 0 | 0 | 0 | 0 | 0 | 0 | 0 | 0 | 0 | 0 | 0 | 0 | 0 | 0 | 0 | 0 | 0 | 0 | 0 | 0 |  | 0 | 0 | 0 | 0 | 0 | 0 | 0 | 0 | 0 | 0 | 0 | 0 | 0 | 0 | 0 | 0 | 0 | 0 | 0 | 0 | 0 | 0 | 0 | 0 | 0 | 0 | 0 | 0 | 0 | 0 | 0 | 0 | 0 | 0 | 0 |  | 0 |  | 10 | 0 | 0 | 0 | 99 | 0 | 0 | 0.032 | 0 | 0 | 0 | 0 | 0 | 0 | 0 | 0 | 0 | 0 | 12 | 0 |  | 0 |  | 0 | 0 | 0 | 0 | 0 |  |  | 0 | 0 | 0 | 0 | 0 |  | 0 | 0 | 0 | 0 | 0 | 0 | 0 | 0 | 0 | 0 | 0 | 0 | 0 |  | 0 | 0 | 0 | 0 | 0 | 0 | 0 |  | 0 | 0 | 0 | 0 | 0 | 0 | 0 |  | 0.67 | 0.78 | 0.67 | 0 |  | 0 | 0 | 0 | 0 | 0 | 0 | 0 | 0 | 0 |  | 0 | 0 | 0 | 0 | 0 | 0 | 0 | 0 | 0 | 0 | 0 |  | 0 | 0 | 0 | 0 | 0 | 0 | 0 | 0 | 0
2023_Residential_Retail Products | Residential_Retail Products_Online Marketplace_Electric_Appliances_Single-Family/Multifamily_ENERGY STAR Dehumidifier_0_0_0 | Residential_Retail Products_Online Marketplace_Electric_Appliances_Single-Family/Multifamily_ENERGY STAR Dehumidifier_0_0_0_2023 |  | 619 |  | Residential | Retail Products | Online Marketplace | Electric | Appliances | Single-Family/Multifamily | ENERGY STAR Dehumidifier | 0 | 0 | 0 | 2023 | RS-APL-ESDH-V08-210101 |  |  | n/a | n/a | n/a | n/a | n/a |  | 0 | 0 | 0 | 0 | 0 |  | 0 | 0 | 0 | 0 | 0 |  | 0 | 0 | 0 | 0 | 0 |  | 0 | 0 | 0 | 0 | 0 | 0 | 0 | 0 | 0 | 0 | 0 | 0 | 0 | 0 | 0 | 0 | 0 |  | 0 | 0 | 0 | 0 | 0 | 0 | 0 | 0 | 0 | 0 | 0 | 0 | 0 | 0 | 0 | 0 | 0 | 0 | 0 | 0 | 0 | 0 | 0 | 0 | 0 | 0 | 0 | 0 | 0 | 0 | 0 | 0 | 0 | 0 | 0 |  | 0 | 0 | 0 | 0 | 0 | 0 | 0 | 0 | 0 | 0 | 0 | 0 | 0 | 0 | 0 | 0 | 0 | 0 | 0 | 0 | 0 | 0 | 0 | 0 | 0 | 0 | 0 | 0 | 0 | 0 | 0 | 0 | 0 | 0 | 0 |  | 0 | 0 | 0 | 0 | 0 | 0 | 0 | 0 | 0 | 0 | 0 | 0 | 0 | 0 | 0 | 0 | 0 | 0 | 0 | 0 | 0 | 0 | 0 | 0 | 0 | 0 | 0 | 0 | 0 | 0 | 0 | 0 | 0 | 0 | 0 |  | 0 | 0 | 0 | 0 | 0 | 0 | 0 | 0 | 0 | 0 | 0 | 0 | 0 | 0 | 0 | 0 | 0 | 0 | 0 | 0 | 0 | 0 | 0 | 0 | 0 | 0 | 0 | 0 | 0 | 0 | 0 | 0 | 0 | 0 | 0 |  | 0 | 0 | 0 | 0 | 0 | 0 | 0 | 0 | 0 | 0 | 0 | 0 | 0 | 0 | 0 | 0 | 0 | 0 | 0 | 0 | 0 | 0 | 0 | 0 | 0 | 0 | 0 | 0 | 0 | 0 | 0 | 0 | 0 | 0 | 0 |  | 0 | 0 | 0 | 0 | 0 | 0 | 0 | 0 | 0 | 0 | 0 | 0 | 0 | 0 | 0 | 0 | 0 | 0 | 0 | 0 | 0 | 0 | 0 | 0 | 0 | 0 | 0 | 0 | 0 | 0 | 0 | 0 | 0 | 0 | 0 |  | 0 | 0 | 0 | 0 | 0 | 0 | 0 | 0 | 0 | 0 | 0 | 0 | 0 | 0 | 0 | 0 | 0 | 0 | 0 | 0 | 0 | 0 | 0 | 0 | 0 | 0 | 0 | 0 | 0 | 0 | 0 | 0 | 0 | 0 | 0 |  | 0 | 0 | 0 | 0 | 0 | 0 | 0 | 0 | 0 | 0 | 0 | 0 | 0 | 0 | 0 | 0 | 0 | 0 | 0 | 0 | 0 | 0 | 0 | 0 | 0 | 0 | 0 | 0 | 0 | 0 | 0 | 0 | 0 | 0 | 0 |  | 0 | 0 | 0 | 0 | 0 | 0 | 0 | 0 | 0 | 0 | 0 | 0 | 0 | 0 | 0 | 0 | 0 | 0 | 0 | 0 | 0 | 0 | 0 | 0 | 0 | 0 | 0 | 0 | 0 | 0 | 0 | 0 | 0 | 0 | 0 |  | 0 |  | 10 | 0 | 0 | 0 | 99 | 0 | 0 | 0.032 | 0 | 0 | 0 | 0 | 0 | 0 | 0 | 0 | 0 | 0 | 12 | 0 |  | 0 |  | 0 | 0 | 0 | 0 | 0 |  |  | 0 | 0 | 0 | 0 | 0 |  | 0 | 0 | 0 | 0 | 0 | 0 | 0 | 0 | 0 | 0 | 0 | 0 | 0 |  | 0 | 0 | 0 | 0 | 0 | 0 | 0 |  | 0 | 0 | 0 | 0 | 0 | 0 | 0 |  | 0.67 | 0.78 | 0.67 | 0 |  | 0 | 0 | 0 | 0 | 0 | 0 | 0 | 0 | 0 |  | 0 | 0 | 0 | 0 | 0 | 0 | 0 | 0 | 0 | 0 | 0 |  | 0 | 0 | 0 | 0 | 0 | 0 | 0 | 0 | 0
2024_Residential_Retail Products | Residential_Retail Products_Online Marketplace_Electric_Appliances_Single-Family/Multifamily_ENERGY STAR Dehumidifier_0_0_0 | Residential_Retail Products_Online Marketplace_Electric_Appliances_Single-Family/Multifamily_ENERGY STAR Dehumidifier_0_0_0_2024 |  | 619 |  | Residential | Retail Products | Online Marketplace | Electric | Appliances | Single-Family/Multifamily | ENERGY STAR Dehumidifier | 0 | 0 | 0 | 2024 | RS-APL-ESDH-V08-210101 |  |  | n/a | n/a | n/a | n/a | n/a |  | 0 | 0 | 0 | 0 | 0 |  | 0 | 0 | 0 | 0 | 0 |  | 0 | 0 | 0 | 0 | 0 |  | 0 | 0 | 0 | 0 | 0 | 0 | 0 | 0 | 0 | 0 | 0 | 0 | 0 | 0 | 0 | 0 | 0 |  | 0 | 0 | 0 | 0 | 0 | 0 | 0 | 0 | 0 | 0 | 0 | 0 | 0 | 0 | 0 | 0 | 0 | 0 | 0 | 0 | 0 | 0 | 0 | 0 | 0 | 0 | 0 | 0 | 0 | 0 | 0 | 0 | 0 | 0 | 0 |  | 0 | 0 | 0 | 0 | 0 | 0 | 0 | 0 | 0 | 0 | 0 | 0 | 0 | 0 | 0 | 0 | 0 | 0 | 0 | 0 | 0 | 0 | 0 | 0 | 0 | 0 | 0 | 0 | 0 | 0 | 0 | 0 | 0 | 0 | 0 |  | 0 | 0 | 0 | 0 | 0 | 0 | 0 | 0 | 0 | 0 | 0 | 0 | 0 | 0 | 0 | 0 | 0 | 0 | 0 | 0 | 0 | 0 | 0 | 0 | 0 | 0 | 0 | 0 | 0 | 0 | 0 | 0 | 0 | 0 | 0 |  | 0 | 0 | 0 | 0 | 0 | 0 | 0 | 0 | 0 | 0 | 0 | 0 | 0 | 0 | 0 | 0 | 0 | 0 | 0 | 0 | 0 | 0 | 0 | 0 | 0 | 0 | 0 | 0 | 0 | 0 | 0 | 0 | 0 | 0 | 0 |  | 0 | 0 | 0 | 0 | 0 | 0 | 0 | 0 | 0 | 0 | 0 | 0 | 0 | 0 | 0 | 0 | 0 | 0 | 0 | 0 | 0 | 0 | 0 | 0 | 0 | 0 | 0 | 0 | 0 | 0 | 0 | 0 | 0 | 0 | 0 |  | 0 | 0 | 0 | 0 | 0 | 0 | 0 | 0 | 0 | 0 | 0 | 0 | 0 | 0 | 0 | 0 | 0 | 0 | 0 | 0 | 0 | 0 | 0 | 0 | 0 | 0 | 0 | 0 | 0 | 0 | 0 | 0 | 0 | 0 | 0 |  | 0 | 0 | 0 | 0 | 0 | 0 | 0 | 0 | 0 | 0 | 0 | 0 | 0 | 0 | 0 | 0 | 0 | 0 | 0 | 0 | 0 | 0 | 0 | 0 | 0 | 0 | 0 | 0 | 0 | 0 | 0 | 0 | 0 | 0 | 0 |  | 0 | 0 | 0 | 0 | 0 | 0 | 0 | 0 | 0 | 0 | 0 | 0 | 0 | 0 | 0 | 0 | 0 | 0 | 0 | 0 | 0 | 0 | 0 | 0 | 0 | 0 | 0 | 0 | 0 | 0 | 0 | 0 | 0 | 0 | 0 |  | 0 | 0 | 0 | 0 | 0 | 0 | 0 | 0 | 0 | 0 | 0 | 0 | 0 | 0 | 0 | 0 | 0 | 0 | 0 | 0 | 0 | 0 | 0 | 0 | 0 | 0 | 0 | 0 | 0 | 0 | 0 | 0 | 0 | 0 | 0 |  | 0 |  | 10 | 0 | 0 | 0 | 99 | 0 | 0 | 0.032 | 0 | 0 | 0 | 0 | 0 | 0 | 0 | 0 | 0 | 0 | 12 | 0 |  | 0 |  | 0 | 0 | 0 | 0 | 0 |  |  | 0 | 0 | 0 | 0 | 0 |  | 0 | 0 | 0 | 0 | 0 | 0 | 0 | 0 | 0 | 0 | 0 | 0 | 0 |  | 0 | 0 | 0 | 0 | 0 | 0 | 0 |  | 0 | 0 | 0 | 0 | 0 | 0 | 0 |  | 0.67 | 0.78 | 0.67 | 0 |  | 0 | 0 | 0 | 0 | 0 | 0 | 0 | 0 | 0 |  | 0 | 0 | 0 | 0 | 0 | 0 | 0 | 0 | 0 | 0 | 0 |  | 0 | 0 | 0 | 0 | 0 | 0 | 0 | 0 | 0
2025_Residential_Retail Products | Residential_Retail Products_Online Marketplace_Electric_Appliances_Single-Family/Multifamily_ENERGY STAR Dehumidifier_0_0_0 | Residential_Retail Products_Online Marketplace_Electric_Appliances_Single-Family/Multifamily_ENERGY STAR Dehumidifier_0_0_0_2025 |  | 619 |  | Residential | Retail Products | Online Marketplace | Electric | Appliances | Single-Family/Multifamily | ENERGY STAR Dehumidifier | 0 | 0 | 0 | 2025 | RS-APL-ESDH-V08-210101 |  |  | n/a | n/a | n/a | n/a | n/a |  | 0 | 0 | 0 | 0 | 0 |  | 0 | 0 | 0 | 0 | 0 |  | 0 | 0 | 0 | 0 | 0 |  | 0 | 0 | 0 | 0 | 0 | 0 | 0 | 0 | 0 | 0 | 0 | 0 | 0 | 0 | 0 | 0 | 0 |  | 0 | 0 | 0 | 0 | 0 | 0 | 0 | 0 | 0 | 0 | 0 | 0 | 0 | 0 | 0 | 0 | 0 | 0 | 0 | 0 | 0 | 0 | 0 | 0 | 0 | 0 | 0 | 0 | 0 | 0 | 0 | 0 | 0 | 0 | 0 |  | 0 | 0 | 0 | 0 | 0 | 0 | 0 | 0 | 0 | 0 | 0 | 0 | 0 | 0 | 0 | 0 | 0 | 0 | 0 | 0 | 0 | 0 | 0 | 0 | 0 | 0 | 0 | 0 | 0 | 0 | 0 | 0 | 0 | 0 | 0 |  | 0 | 0 | 0 | 0 | 0 | 0 | 0 | 0 | 0 | 0 | 0 | 0 | 0 | 0 | 0 | 0 | 0 | 0 | 0 | 0 | 0 | 0 | 0 | 0 | 0 | 0 | 0 | 0 | 0 | 0 | 0 | 0 | 0 | 0 | 0 |  | 0 | 0 | 0 | 0 | 0 | 0 | 0 | 0 | 0 | 0 | 0 | 0 | 0 | 0 | 0 | 0 | 0 | 0 | 0 | 0 | 0 | 0 | 0 | 0 | 0 | 0 | 0 | 0 | 0 | 0 | 0 | 0 | 0 | 0 | 0 |  | 0 | 0 | 0 | 0 | 0 | 0 | 0 | 0 | 0 | 0 | 0 | 0 | 0 | 0 | 0 | 0 | 0 | 0 | 0 | 0 | 0 | 0 | 0 | 0 | 0 | 0 | 0 | 0 | 0 | 0 | 0 | 0 | 0 | 0 | 0 |  | 0 | 0 | 0 | 0 | 0 | 0 | 0 | 0 | 0 | 0 | 0 | 0 | 0 | 0 | 0 | 0 | 0 | 0 | 0 | 0 | 0 | 0 | 0 | 0 | 0 | 0 | 0 | 0 | 0 | 0 | 0 | 0 | 0 | 0 | 0 |  | 0 | 0 | 0 | 0 | 0 | 0 | 0 | 0 | 0 | 0 | 0 | 0 | 0 | 0 | 0 | 0 | 0 | 0 | 0 | 0 | 0 | 0 | 0 | 0 | 0 | 0 | 0 | 0 | 0 | 0 | 0 | 0 | 0 | 0 | 0 |  | 0 | 0 | 0 | 0 | 0 | 0 | 0 | 0 | 0 | 0 | 0 | 0 | 0 | 0 | 0 | 0 | 0 | 0 | 0 | 0 | 0 | 0 | 0 | 0 | 0 | 0 | 0 | 0 | 0 | 0 | 0 | 0 | 0 | 0 | 0 |  | 0 | 0 | 0 | 0 | 0 | 0 | 0 | 0 | 0 | 0 | 0 | 0 | 0 | 0 | 0 | 0 | 0 | 0 | 0 | 0 | 0 | 0 | 0 | 0 | 0 | 0 | 0 | 0 | 0 | 0 | 0 | 0 | 0 | 0 | 0 |  | 0 |  | 10 | 0 | 0 | 0 | 99 | 0 | 0 | 0.032 | 0 | 0 | 0 | 0 | 0 | 0 | 0 | 0 | 0 | 0 | 12 | 0 |  | 0 |  | 0 | 0 | 0 | 0 | 0 |  |  | 0 | 0 | 0 | 0 | 0 |  | 0 | 0 | 0 | 0 | 0 | 0 | 0 | 0 | 0 | 0 | 0 | 0 | 0 |  | 0 | 0 | 0 | 0 | 0 | 0 | 0 |  | 0 | 0 | 0 | 0 | 0 | 0 | 0 |  | 0.67 | 0.78 | 0.67 | 0 |  | 0 | 0 | 0 | 0 | 0 | 0 | 0 | 0 | 0 |  | 0 | 0 | 0 | 0 | 0 | 0 | 0 | 0 | 0 | 0 | 0 |  | 0 | 0 | 0 | 0 | 0 | 0 | 0 | 0 | 0
2022_Residential_Retail Products | Residential_Retail Products_Online Marketplace_Electric_Appliances_Single-Family/Multifamily_ENERGY STAR Dishwasher_0_0_0 | Residential_Retail Products_Online Marketplace_Electric_Appliances_Single-Family/Multifamily_ENERGY STAR Dishwasher_0_0_0_2022 |  | 620 |  | Residential | Retail Products | Online Marketplace | Electric | Appliances | Single-Family/Multifamily | ENERGY STAR Dishwasher | 0 | 0 | 0 | 2022 | RS-APL-ESDI-V06-210101 |  |  | n/a | n/a | n/a | n/a | n/a |  | 0 | 0 | 0 | 0 | 0 |  | 0 | 0 | 0 | 0 | 0 |  | 0 | 0 | 0 | 0 | 0 |  | 0 | 0 | 0 | 0 | 0 | 0 | 0 | 0 | 0 | 0 | 0 | 0 | 0 | 0 | 0 | 0 | 0 |  | 0 | 0 | 0 | 0 | 0 | 0 | 0 | 0 | 0 | 0 | 0 | 0 | 0 | 0 | 0 | 0 | 0 | 0 | 0 | 0 | 0 | 0 | 0 | 0 | 0 | 0 | 0 | 0 | 0 | 0 | 0 | 0 | 0 | 0 | 0 |  | 0 | 0 | 0 | 0 | 0 | 0 | 0 | 0 | 0 | 0 | 0 | 0 | 0 | 0 | 0 | 0 | 0 | 0 | 0 | 0 | 0 | 0 | 0 | 0 | 0 | 0 | 0 | 0 | 0 | 0 | 0 | 0 | 0 | 0 | 0 |  | 0 | 0 | 0 | 0 | 0 | 0 | 0 | 0 | 0 | 0 | 0 | 0 | 0 | 0 | 0 | 0 | 0 | 0 | 0 | 0 | 0 | 0 | 0 | 0 | 0 | 0 | 0 | 0 | 0 | 0 | 0 | 0 | 0 | 0 | 0 |  | 0 | 0 | 0 | 0 | 0 | 0 | 0 | 0 | 0 | 0 | 0 | 0 | 0 | 0 | 0 | 0 | 0 | 0 | 0 | 0 | 0 | 0 | 0 | 0 | 0 | 0 | 0 | 0 | 0 | 0 | 0 | 0 | 0 | 0 | 0 |  | 0 | 0 | 0 | 0 | 0 | 0 | 0 | 0 | 0 | 0 | 0 | 0 | 0 | 0 | 0 | 0 | 0 | 0 | 0 | 0 | 0 | 0 | 0 | 0 | 0 | 0 | 0 | 0 | 0 | 0 | 0 | 0 | 0 | 0 | 0 |  | 0 | 0 | 0 | 0 | 0 | 0 | 0 | 0 | 0 | 0 | 0 | 0 | 0 | 0 | 0 | 0 | 0 | 0 | 0 | 0 | 0 | 0 | 0 | 0 | 0 | 0 | 0 | 0 | 0 | 0 | 0 | 0 | 0 | 0 | 0 |  | 0 | 0 | 0 | 0 | 0 | 0 | 0 | 0 | 0 | 0 | 0 | 0 | 0 | 0 | 0 | 0 | 0 | 0 | 0 | 0 | 0 | 0 | 0 | 0 | 0 | 0 | 0 | 0 | 0 | 0 | 0 | 0 | 0 | 0 | 0 |  | 0 | 0 | 0 | 0 | 0 | 0 | 0 | 0 | 0 | 0 | 0 | 0 | 0 | 0 | 0 | 0 | 0 | 0 | 0 | 0 | 0 | 0 | 0 | 0 | 0 | 0 | 0 | 0 | 0 | 0 | 0 | 0 | 0 | 0 | 0 |  | 0 | 0 | 0 | 0 | 0 | 0 | 0 | 0 | 0 | 0 | 0 | 0 | 0 | 0 | 0 | 0 | 0 | 0 | 0 | 0 | 0 | 0 | 0 | 0 | 0 | 0 | 0 | 0 | 0 | 0 | 0 | 0 | 0 | 0 | 0 |  | 0 |  | 75.67 | 0 | 0 | 0 | 19.6 | 1.3 | 0 | 0.0014 | 0.75 | 0 | 252 | 0 | 0 | 0 | 0 | 0 | 0 | 0 | 11 | 0 |  | 0 |  | 0 | 0 | 0 | 0 | 0 |  |  | 0 | 0 | 0 | 0 | 0 |  | 0 | 0 | 0 | 0 | 0 | 0 | 0 | 0 | 0 | 0 | 0 | 0 | 0 |  | 0 | 0 | 0 | 0 | 0 | 0 | 0 |  | 0 | 0 | 0 | 0 | 0 | 0 | 0 |  | 0.92 | 0.92 | 0.92 | 0 |  | 0 | 0 | 0 | 0 | 0 | 0 | 0 | 0 | 0 |  | 0 | 0 | 0 | 0 | 0 | 0 | 0 | 0 | 0 | 0 | 0 |  | 0 | 0 | 0 | 0 | 0 | 0 | 0 | 0 | 0
2023_Residential_Retail Products | Residential_Retail Products_Online Marketplace_Electric_Appliances_Single-Family/Multifamily_ENERGY STAR Dishwasher_0_0_0 | Residential_Retail Products_Online Marketplace_Electric_Appliances_Single-Family/Multifamily_ENERGY STAR Dishwasher_0_0_0_2023 |  | 620 |  | Residential | Retail Products | Online Marketplace | Electric | Appliances | Single-Family/Multifamily | ENERGY STAR Dishwasher | 0 | 0 | 0 | 2023 | RS-APL-ESDI-V06-210101 |  |  | n/a | n/a | n/a | n/a | n/a |  | 0 | 0 | 0 | 0 | 0 |  | 0 | 0 | 0 | 0 | 0 |  | 0 | 0 | 0 | 0 | 0 |  | 0 | 0 | 0 | 0 | 0 | 0 | 0 | 0 | 0 | 0 | 0 | 0 | 0 | 0 | 0 | 0 | 0 |  | 0 | 0 | 0 | 0 | 0 | 0 | 0 | 0 | 0 | 0 | 0 | 0 | 0 | 0 | 0 | 0 | 0 | 0 | 0 | 0 | 0 | 0 | 0 | 0 | 0 | 0 | 0 | 0 | 0 | 0 | 0 | 0 | 0 | 0 | 0 |  | 0 | 0 | 0 | 0 | 0 | 0 | 0 | 0 | 0 | 0 | 0 | 0 | 0 | 0 | 0 | 0 | 0 | 0 | 0 | 0 | 0 | 0 | 0 | 0 | 0 | 0 | 0 | 0 | 0 | 0 | 0 | 0 | 0 | 0 | 0 |  | 0 | 0 | 0 | 0 | 0 | 0 | 0 | 0 | 0 | 0 | 0 | 0 | 0 | 0 | 0 | 0 | 0 | 0 | 0 | 0 | 0 | 0 | 0 | 0 | 0 | 0 | 0 | 0 | 0 | 0 | 0 | 0 | 0 | 0 | 0 |  | 0 | 0 | 0 | 0 | 0 | 0 | 0 | 0 | 0 | 0 | 0 | 0 | 0 | 0 | 0 | 0 | 0 | 0 | 0 | 0 | 0 | 0 | 0 | 0 | 0 | 0 | 0 | 0 | 0 | 0 | 0 | 0 | 0 | 0 | 0 |  | 0 | 0 | 0 | 0 | 0 | 0 | 0 | 0 | 0 | 0 | 0 | 0 | 0 | 0 | 0 | 0 | 0 | 0 | 0 | 0 | 0 | 0 | 0 | 0 | 0 | 0 | 0 | 0 | 0 | 0 | 0 | 0 | 0 | 0 | 0 |  | 0 | 0 | 0 | 0 | 0 | 0 | 0 | 0 | 0 | 0 | 0 | 0 | 0 | 0 | 0 | 0 | 0 | 0 | 0 | 0 | 0 | 0 | 0 | 0 | 0 | 0 | 0 | 0 | 0 | 0 | 0 | 0 | 0 | 0 | 0 |  | 0 | 0 | 0 | 0 | 0 | 0 | 0 | 0 | 0 | 0 | 0 | 0 | 0 | 0 | 0 | 0 | 0 | 0 | 0 | 0 | 0 | 0 | 0 | 0 | 0 | 0 | 0 | 0 | 0 | 0 | 0 | 0 | 0 | 0 | 0 |  | 0 | 0 | 0 | 0 | 0 | 0 | 0 | 0 | 0 | 0 | 0 | 0 | 0 | 0 | 0 | 0 | 0 | 0 | 0 | 0 | 0 | 0 | 0 | 0 | 0 | 0 | 0 | 0 | 0 | 0 | 0 | 0 | 0 | 0 | 0 |  | 0 | 0 | 0 | 0 | 0 | 0 | 0 | 0 | 0 | 0 | 0 | 0 | 0 | 0 | 0 | 0 | 0 | 0 | 0 | 0 | 0 | 0 | 0 | 0 | 0 | 0 | 0 | 0 | 0 | 0 | 0 | 0 | 0 | 0 | 0 |  | 0 |  | 75.67 | 0 | 0 | 0 | 19.6 | 1.3 | 0 | 0.0014 | 0.75 | 0 | 252 | 0 | 0 | 0 | 0 | 0 | 0 | 0 | 11 | 0 |  | 0 |  | 0 | 0 | 0 | 0 | 0 |  |  | 0 | 0 | 0 | 0 | 0 |  | 0 | 0 | 0 | 0 | 0 | 0 | 0 | 0 | 0 | 0 | 0 | 0 | 0 |  | 0 | 0 | 0 | 0 | 0 | 0 | 0 |  | 0 | 0 | 0 | 0 | 0 | 0 | 0 |  | 0.92 | 0.92 | 0.92 | 0 |  | 0 | 0 | 0 | 0 | 0 | 0 | 0 | 0 | 0 |  | 0 | 0 | 0 | 0 | 0 | 0 | 0 | 0 | 0 | 0 | 0 |  | 0 | 0 | 0 | 0 | 0 | 0 | 0 | 0 | 0
2024_Residential_Retail Products | Residential_Retail Products_Online Marketplace_Electric_Appliances_Single-Family/Multifamily_ENERGY STAR Dishwasher_0_0_0 | Residential_Retail Products_Online Marketplace_Electric_Appliances_Single-Family/Multifamily_ENERGY STAR Dishwasher_0_0_0_2024 |  | 620 |  | Residential | Retail Products | Online Marketplace | Electric | Appliances | Single-Family/Multifamily | ENERGY STAR Dishwasher | 0 | 0 | 0 | 2024 | RS-APL-ESDI-V06-210101 |  |  | n/a | n/a | n/a | n/a | n/a |  | 0 | 0 | 0 | 0 | 0 |  | 0 | 0 | 0 | 0 | 0 |  | 0 | 0 | 0 | 0 | 0 |  | 0 | 0 | 0 | 0 | 0 | 0 | 0 | 0 | 0 | 0 | 0 | 0 | 0 | 0 | 0 | 0 | 0 |  | 0 | 0 | 0 | 0 | 0 | 0 | 0 | 0 | 0 | 0 | 0 | 0 | 0 | 0 | 0 | 0 | 0 | 0 | 0 | 0 | 0 | 0 | 0 | 0 | 0 | 0 | 0 | 0 | 0 | 0 | 0 | 0 | 0 | 0 | 0 |  | 0 | 0 | 0 | 0 | 0 | 0 | 0 | 0 | 0 | 0 | 0 | 0 | 0 | 0 | 0 | 0 | 0 | 0 | 0 | 0 | 0 | 0 | 0 | 0 | 0 | 0 | 0 | 0 | 0 | 0 | 0 | 0 | 0 | 0 | 0 |  | 0 | 0 | 0 | 0 | 0 | 0 | 0 | 0 | 0 | 0 | 0 | 0 | 0 | 0 | 0 | 0 | 0 | 0 | 0 | 0 | 0 | 0 | 0 | 0 | 0 | 0 | 0 | 0 | 0 | 0 | 0 | 0 | 0 | 0 | 0 |  | 0 | 0 | 0 | 0 | 0 | 0 | 0 | 0 | 0 | 0 | 0 | 0 | 0 | 0 | 0 | 0 | 0 | 0 | 0 | 0 | 0 | 0 | 0 | 0 | 0 | 0 | 0 | 0 | 0 | 0 | 0 | 0 | 0 | 0 | 0 |  | 0 | 0 | 0 | 0 | 0 | 0 | 0 | 0 | 0 | 0 | 0 | 0 | 0 | 0 | 0 | 0 | 0 | 0 | 0 | 0 | 0 | 0 | 0 | 0 | 0 | 0 | 0 | 0 | 0 | 0 | 0 | 0 | 0 | 0 | 0 |  | 0 | 0 | 0 | 0 | 0 | 0 | 0 | 0 | 0 | 0 | 0 | 0 | 0 | 0 | 0 | 0 | 0 | 0 | 0 | 0 | 0 | 0 | 0 | 0 | 0 | 0 | 0 | 0 | 0 | 0 | 0 | 0 | 0 | 0 | 0 |  | 0 | 0 | 0 | 0 | 0 | 0 | 0 | 0 | 0 | 0 | 0 | 0 | 0 | 0 | 0 | 0 | 0 | 0 | 0 | 0 | 0 | 0 | 0 | 0 | 0 | 0 | 0 | 0 | 0 | 0 | 0 | 0 | 0 | 0 | 0 |  | 0 | 0 | 0 | 0 | 0 | 0 | 0 | 0 | 0 | 0 | 0 | 0 | 0 | 0 | 0 | 0 | 0 | 0 | 0 | 0 | 0 | 0 | 0 | 0 | 0 | 0 | 0 | 0 | 0 | 0 | 0 | 0 | 0 | 0 | 0 |  | 0 | 0 | 0 | 0 | 0 | 0 | 0 | 0 | 0 | 0 | 0 | 0 | 0 | 0 | 0 | 0 | 0 | 0 | 0 | 0 | 0 | 0 | 0 | 0 | 0 | 0 | 0 | 0 | 0 | 0 | 0 | 0 | 0 | 0 | 0 |  | 0 |  | 75.67 | 0 | 0 | 0 | 19.6 | 1.3 | 0 | 0.0014 | 0.75 | 0 | 252 | 0 | 0 | 0 | 0 | 0 | 0 | 0 | 11 | 0 |  | 0 |  | 0 | 0 | 0 | 0 | 0 |  |  | 0 | 0 | 0 | 0 | 0 |  | 0 | 0 | 0 | 0 | 0 | 0 | 0 | 0 | 0 | 0 | 0 | 0 | 0 |  | 0 | 0 | 0 | 0 | 0 | 0 | 0 |  | 0 | 0 | 0 | 0 | 0 | 0 | 0 |  | 0.92 | 0.92 | 0.92 | 0 |  | 0 | 0 | 0 | 0 | 0 | 0 | 0 | 0 | 0 |  | 0 | 0 | 0 | 0 | 0 | 0 | 0 | 0 | 0 | 0 | 0 |  | 0 | 0 | 0 | 0 | 0 | 0 | 0 | 0 | 0
2025_Residential_Retail Products | Residential_Retail Products_Online Marketplace_Electric_Appliances_Single-Family/Multifamily_ENERGY STAR Dishwasher_0_0_0 | Residential_Retail Products_Online Marketplace_Electric_Appliances_Single-Family/Multifamily_ENERGY STAR Dishwasher_0_0_0_2025 |  | 620 |  | Residential | Retail Products | Online Marketplace | Electric | Appliances | Single-Family/Multifamily | ENERGY STAR Dishwasher | 0 | 0 | 0 | 2025 | RS-APL-ESDI-V06-210101 |  |  | n/a | n/a | n/a | n/a | n/a |  | 0 | 0 | 0 | 0 | 0 |  | 0 | 0 | 0 | 0 | 0 |  | 0 | 0 | 0 | 0 | 0 |  | 0 | 0 | 0 | 0 | 0 | 0 | 0 | 0 | 0 | 0 | 0 | 0 | 0 | 0 | 0 | 0 | 0 |  | 0 | 0 | 0 | 0 | 0 | 0 | 0 | 0 | 0 | 0 | 0 | 0 | 0 | 0 | 0 | 0 | 0 | 0 | 0 | 0 | 0 | 0 | 0 | 0 | 0 | 0 | 0 | 0 | 0 | 0 | 0 | 0 | 0 | 0 | 0 |  | 0 | 0 | 0 | 0 | 0 | 0 | 0 | 0 | 0 | 0 | 0 | 0 | 0 | 0 | 0 | 0 | 0 | 0 | 0 | 0 | 0 | 0 | 0 | 0 | 0 | 0 | 0 | 0 | 0 | 0 | 0 | 0 | 0 | 0 | 0 |  | 0 | 0 | 0 | 0 | 0 | 0 | 0 | 0 | 0 | 0 | 0 | 0 | 0 | 0 | 0 | 0 | 0 | 0 | 0 | 0 | 0 | 0 | 0 | 0 | 0 | 0 | 0 | 0 | 0 | 0 | 0 | 0 | 0 | 0 | 0 |  | 0 | 0 | 0 | 0 | 0 | 0 | 0 | 0 | 0 | 0 | 0 | 0 | 0 | 0 | 0 | 0 | 0 | 0 | 0 | 0 | 0 | 0 | 0 | 0 | 0 | 0 | 0 | 0 | 0 | 0 | 0 | 0 | 0 | 0 | 0 |  | 0 | 0 | 0 | 0 | 0 | 0 | 0 | 0 | 0 | 0 | 0 | 0 | 0 | 0 | 0 | 0 | 0 | 0 | 0 | 0 | 0 | 0 | 0 | 0 | 0 | 0 | 0 | 0 | 0 | 0 | 0 | 0 | 0 | 0 | 0 |  | 0 | 0 | 0 | 0 | 0 | 0 | 0 | 0 | 0 | 0 | 0 | 0 | 0 | 0 | 0 | 0 | 0 | 0 | 0 | 0 | 0 | 0 | 0 | 0 | 0 | 0 | 0 | 0 | 0 | 0 | 0 | 0 | 0 | 0 | 0 |  | 0 | 0 | 0 | 0 | 0 | 0 | 0 | 0 | 0 | 0 | 0 | 0 | 0 | 0 | 0 | 0 | 0 | 0 | 0 | 0 | 0 | 0 | 0 | 0 | 0 | 0 | 0 | 0 | 0 | 0 | 0 | 0 | 0 | 0 | 0 |  | 0 | 0 | 0 | 0 | 0 | 0 | 0 | 0 | 0 | 0 | 0 | 0 | 0 | 0 | 0 | 0 | 0 | 0 | 0 | 0 | 0 | 0 | 0 | 0 | 0 | 0 | 0 | 0 | 0 | 0 | 0 | 0 | 0 | 0 | 0 |  | 0 | 0 | 0 | 0 | 0 | 0 | 0 | 0 | 0 | 0 | 0 | 0 | 0 | 0 | 0 | 0 | 0 | 0 | 0 | 0 | 0 | 0 | 0 | 0 | 0 | 0 | 0 | 0 | 0 | 0 | 0 | 0 | 0 | 0 | 0 |  | 0 |  | 75.67 | 0 | 0 | 0 | 19.6 | 1.3 | 0 | 0.0014 | 0.75 | 0 | 252 | 0 | 0 | 0 | 0 | 0 | 0 | 0 | 11 | 0 |  | 0 |  | 0 | 0 | 0 | 0 | 0 |  |  | 0 | 0 | 0 | 0 | 0 |  | 0 | 0 | 0 | 0 | 0 | 0 | 0 | 0 | 0 | 0 | 0 | 0 | 0 |  | 0 | 0 | 0 | 0 | 0 | 0 | 0 |  | 0 | 0 | 0 | 0 | 0 | 0 | 0 |  | 0.92 | 0.92 | 0.92 | 0 |  | 0 | 0 | 0 | 0 | 0 | 0 | 0 | 0 | 0 |  | 0 | 0 | 0 | 0 | 0 | 0 | 0 | 0 | 0 | 0 | 0 |  | 0 | 0 | 0 | 0 | 0 | 0 | 0 | 0 | 0
2022_Residential_Retail Products | Residential_Retail Products_Online Marketplace_Electric_Appliances_Single-Family/Multifamily_ENERGY STAR Freezer_Chest Freezer_0_0 | Residential_Retail Products_Online Marketplace_Electric_Appliances_Single-Family/Multifamily_ENERGY STAR Freezer_Chest Freezer_0_0_2022 |  | 621 |  | Residential | Retail Products | Online Marketplace | Electric | Appliances | Single-Family/Multifamily | ENERGY STAR Freezer | Chest Freezer | 0 | 0 | 2022 | RS-APL-ESFR-V03-190101 |  |  | n/a | n/a | n/a | n/a | n/a |  | 0 | 0 | 0 | 0 | 0 |  | 0 | 0 | 0 | 0 | 0 |  | 0 | 0 | 0 | 0 | 0 |  | 0 | 0 | 0 | 0 | 0 | 0 | 0 | 0 | 0 | 0 | 0 | 0 | 0 | 0 | 0 | 0 | 0 |  | 0 | 0 | 0 | 0 | 0 | 0 | 0 | 0 | 0 | 0 | 0 | 0 | 0 | 0 | 0 | 0 | 0 | 0 | 0 | 0 | 0 | 0 | 0 | 0 | 0 | 0 | 0 | 0 | 0 | 0 | 0 | 0 | 0 | 0 | 0 |  | 0 | 0 | 0 | 0 | 0 | 0 | 0 | 0 | 0 | 0 | 0 | 0 | 0 | 0 | 0 | 0 | 0 | 0 | 0 | 0 | 0 | 0 | 0 | 0 | 0 | 0 | 0 | 0 | 0 | 0 | 0 | 0 | 0 | 0 | 0 |  | 0 | 0 | 0 | 0 | 0 | 0 | 0 | 0 | 0 | 0 | 0 | 0 | 0 | 0 | 0 | 0 | 0 | 0 | 0 | 0 | 0 | 0 | 0 | 0 | 0 | 0 | 0 | 0 | 0 | 0 | 0 | 0 | 0 | 0 | 0 |  | 0 | 0 | 0 | 0 | 0 | 0 | 0 | 0 | 0 | 0 | 0 | 0 | 0 | 0 | 0 | 0 | 0 | 0 | 0 | 0 | 0 | 0 | 0 | 0 | 0 | 0 | 0 | 0 | 0 | 0 | 0 | 0 | 0 | 0 | 0 |  | 0 | 0 | 0 | 0 | 0 | 0 | 0 | 0 | 0 | 0 | 0 | 0 | 0 | 0 | 0 | 0 | 0 | 0 | 0 | 0 | 0 | 0 | 0 | 0 | 0 | 0 | 0 | 0 | 0 | 0 | 0 | 0 | 0 | 0 | 0 |  | 0 | 0 | 0 | 0 | 0 | 0 | 0 | 0 | 0 | 0 | 0 | 0 | 0 | 0 | 0 | 0 | 0 | 0 | 0 | 0 | 0 | 0 | 0 | 0 | 0 | 0 | 0 | 0 | 0 | 0 | 0 | 0 | 0 | 0 | 0 |  | 0 | 0 | 0 | 0 | 0 | 0 | 0 | 0 | 0 | 0 | 0 | 0 | 0 | 0 | 0 | 0 | 0 | 0 | 0 | 0 | 0 | 0 | 0 | 0 | 0 | 0 | 0 | 0 | 0 | 0 | 0 | 0 | 0 | 0 | 0 |  | 0 | 0 | 0 | 0 | 0 | 0 | 0 | 0 | 0 | 0 | 0 | 0 | 0 | 0 | 0 | 0 | 0 | 0 | 0 | 0 | 0 | 0 | 0 | 0 | 0 | 0 | 0 | 0 | 0 | 0 | 0 | 0 | 0 | 0 | 0 |  | 0 | 0 | 0 | 0 | 0 | 0 | 0 | 0 | 0 | 0 | 0 | 0 | 0 | 0 | 0 | 0 | 0 | 0 | 0 | 0 | 0 | 0 | 0 | 0 | 0 | 0 | 0 | 0 | 0 | 0 | 0 | 0 | 0 | 0 | 0 |  | 0 |  | 35 | 0 | 0 | 0 | 35 | 0 | 0 | 0.0056452 | 0 | 0 | 0 | 0 | 0 | 0 | 0 | 0 | 0 | 0 | 22 | 0 |  | 0 |  | 0 | 0 | 0 | 0 | 0 |  |  | 0 | 0 | 0 | 0 | 0 |  | 0 | 0 | 0 | 0 | 0 | 0 | 0 | 0 | 0 | 0 | 0 | 0 | 0 |  | 0 | 0 | 0 | 0 | 0 | 0 | 0 |  | 0 | 0 | 0 | 0 | 0 | 0 | 0 |  | 0.86 | 0.86 | 0.86 | 0 |  | 0 | 0 | 0 | 0 | 0 | 0 | 0 | 0 | 0 |  | 0 | 0 | 0 | 0 | 0 | 0 | 0 | 0 | 0 | 0 | 0 |  | 0 | 0 | 0 | 0 | 0 | 0 | 0 | 0 | 0
2023_Residential_Retail Products | Residential_Retail Products_Online Marketplace_Electric_Appliances_Single-Family/Multifamily_ENERGY STAR Freezer_Chest Freezer_0_0 | Residential_Retail Products_Online Marketplace_Electric_Appliances_Single-Family/Multifamily_ENERGY STAR Freezer_Chest Freezer_0_0_2023 |  | 621 |  | Residential | Retail Products | Online Marketplace | Electric | Appliances | Single-Family/Multifamily | ENERGY STAR Freezer | Chest Freezer | 0 | 0 | 2023 | RS-APL-ESFR-V03-190101 |  |  | n/a | n/a | n/a | n/a | n/a |  | 0 | 0 | 0 | 0 | 0 |  | 0 | 0 | 0 | 0 | 0 |  | 0 | 0 | 0 | 0 | 0 |  | 0 | 0 | 0 | 0 | 0 | 0 | 0 | 0 | 0 | 0 | 0 | 0 | 0 | 0 | 0 | 0 | 0 |  | 0 | 0 | 0 | 0 | 0 | 0 | 0 | 0 | 0 | 0 | 0 | 0 | 0 | 0 | 0 | 0 | 0 | 0 | 0 | 0 | 0 | 0 | 0 | 0 | 0 | 0 | 0 | 0 | 0 | 0 | 0 | 0 | 0 | 0 | 0 |  | 0 | 0 | 0 | 0 | 0 | 0 | 0 | 0 | 0 | 0 | 0 | 0 | 0 | 0 | 0 | 0 | 0 | 0 | 0 | 0 | 0 | 0 | 0 | 0 | 0 | 0 | 0 | 0 | 0 | 0 | 0 | 0 | 0 | 0 | 0 |  | 0 | 0 | 0 | 0 | 0 | 0 | 0 | 0 | 0 | 0 | 0 | 0 | 0 | 0 | 0 | 0 | 0 | 0 | 0 | 0 | 0 | 0 | 0 | 0 | 0 | 0 | 0 | 0 | 0 | 0 | 0 | 0 | 0 | 0 | 0 |  | 0 | 0 | 0 | 0 | 0 | 0 | 0 | 0 | 0 | 0 | 0 | 0 | 0 | 0 | 0 | 0 | 0 | 0 | 0 | 0 | 0 | 0 | 0 | 0 | 0 | 0 | 0 | 0 | 0 | 0 | 0 | 0 | 0 | 0 | 0 |  | 0 | 0 | 0 | 0 | 0 | 0 | 0 | 0 | 0 | 0 | 0 | 0 | 0 | 0 | 0 | 0 | 0 | 0 | 0 | 0 | 0 | 0 | 0 | 0 | 0 | 0 | 0 | 0 | 0 | 0 | 0 | 0 | 0 | 0 | 0 |  | 0 | 0 | 0 | 0 | 0 | 0 | 0 | 0 | 0 | 0 | 0 | 0 | 0 | 0 | 0 | 0 | 0 | 0 | 0 | 0 | 0 | 0 | 0 | 0 | 0 | 0 | 0 | 0 | 0 | 0 | 0 | 0 | 0 | 0 | 0 |  | 0 | 0 | 0 | 0 | 0 | 0 | 0 | 0 | 0 | 0 | 0 | 0 | 0 | 0 | 0 | 0 | 0 | 0 | 0 | 0 | 0 | 0 | 0 | 0 | 0 | 0 | 0 | 0 | 0 | 0 | 0 | 0 | 0 | 0 | 0 |  | 0 | 0 | 0 | 0 | 0 | 0 | 0 | 0 | 0 | 0 | 0 | 0 | 0 | 0 | 0 | 0 | 0 | 0 | 0 | 0 | 0 | 0 | 0 | 0 | 0 | 0 | 0 | 0 | 0 | 0 | 0 | 0 | 0 | 0 | 0 |  | 0 | 0 | 0 | 0 | 0 | 0 | 0 | 0 | 0 | 0 | 0 | 0 | 0 | 0 | 0 | 0 | 0 | 0 | 0 | 0 | 0 | 0 | 0 | 0 | 0 | 0 | 0 | 0 | 0 | 0 | 0 | 0 | 0 | 0 | 0 |  | 0 |  | 35 | 0 | 0 | 0 | 35 | 0 | 0 | 0.0056452 | 0 | 0 | 0 | 0 | 0 | 0 | 0 | 0 | 0 | 0 | 22 | 0 |  | 0 |  | 0 | 0 | 0 | 0 | 0 |  |  | 0 | 0 | 0 | 0 | 0 |  | 0 | 0 | 0 | 0 | 0 | 0 | 0 | 0 | 0 | 0 | 0 | 0 | 0 |  | 0 | 0 | 0 | 0 | 0 | 0 | 0 |  | 0 | 0 | 0 | 0 | 0 | 0 | 0 |  | 0.86 | 0.86 | 0.86 | 0 |  | 0 | 0 | 0 | 0 | 0 | 0 | 0 | 0 | 0 |  | 0 | 0 | 0 | 0 | 0 | 0 | 0 | 0 | 0 | 0 | 0 |  | 0 | 0 | 0 | 0 | 0 | 0 | 0 | 0 | 0
2024_Residential_Retail Products | Residential_Retail Products_Online Marketplace_Electric_Appliances_Single-Family/Multifamily_ENERGY STAR Freezer_Chest Freezer_0_0 | Residential_Retail Products_Online Marketplace_Electric_Appliances_Single-Family/Multifamily_ENERGY STAR Freezer_Chest Freezer_0_0_2024 |  | 621 |  | Residential | Retail Products | Online Marketplace | Electric | Appliances | Single-Family/Multifamily | ENERGY STAR Freezer | Chest Freezer | 0 | 0 | 2024 | RS-APL-ESFR-V03-190101 |  |  | n/a | n/a | n/a | n/a | n/a |  | 0 | 0 | 0 | 0 | 0 |  | 0 | 0 | 0 | 0 | 0 |  | 0 | 0 | 0 | 0 | 0 |  | 0 | 0 | 0 | 0 | 0 | 0 | 0 | 0 | 0 | 0 | 0 | 0 | 0 | 0 | 0 | 0 | 0 |  | 0 | 0 | 0 | 0 | 0 | 0 | 0 | 0 | 0 | 0 | 0 | 0 | 0 | 0 | 0 | 0 | 0 | 0 | 0 | 0 | 0 | 0 | 0 | 0 | 0 | 0 | 0 | 0 | 0 | 0 | 0 | 0 | 0 | 0 | 0 |  | 0 | 0 | 0 | 0 | 0 | 0 | 0 | 0 | 0 | 0 | 0 | 0 | 0 | 0 | 0 | 0 | 0 | 0 | 0 | 0 | 0 | 0 | 0 | 0 | 0 | 0 | 0 | 0 | 0 | 0 | 0 | 0 | 0 | 0 | 0 |  | 0 | 0 | 0 | 0 | 0 | 0 | 0 | 0 | 0 | 0 | 0 | 0 | 0 | 0 | 0 | 0 | 0 | 0 | 0 | 0 | 0 | 0 | 0 | 0 | 0 | 0 | 0 | 0 | 0 | 0 | 0 | 0 | 0 | 0 | 0 |  | 0 | 0 | 0 | 0 | 0 | 0 | 0 | 0 | 0 | 0 | 0 | 0 | 0 | 0 | 0 | 0 | 0 | 0 | 0 | 0 | 0 | 0 | 0 | 0 | 0 | 0 | 0 | 0 | 0 | 0 | 0 | 0 | 0 | 0 | 0 |  | 0 | 0 | 0 | 0 | 0 | 0 | 0 | 0 | 0 | 0 | 0 | 0 | 0 | 0 | 0 | 0 | 0 | 0 | 0 | 0 | 0 | 0 | 0 | 0 | 0 | 0 | 0 | 0 | 0 | 0 | 0 | 0 | 0 | 0 | 0 |  | 0 | 0 | 0 | 0 | 0 | 0 | 0 | 0 | 0 | 0 | 0 | 0 | 0 | 0 | 0 | 0 | 0 | 0 | 0 | 0 | 0 | 0 | 0 | 0 | 0 | 0 | 0 | 0 | 0 | 0 | 0 | 0 | 0 | 0 | 0 |  | 0 | 0 | 0 | 0 | 0 | 0 | 0 | 0 | 0 | 0 | 0 | 0 | 0 | 0 | 0 | 0 | 0 | 0 | 0 | 0 | 0 | 0 | 0 | 0 | 0 | 0 | 0 | 0 | 0 | 0 | 0 | 0 | 0 | 0 | 0 |  | 0 | 0 | 0 | 0 | 0 | 0 | 0 | 0 | 0 | 0 | 0 | 0 | 0 | 0 | 0 | 0 | 0 | 0 | 0 | 0 | 0 | 0 | 0 | 0 | 0 | 0 | 0 | 0 | 0 | 0 | 0 | 0 | 0 | 0 | 0 |  | 0 | 0 | 0 | 0 | 0 | 0 | 0 | 0 | 0 | 0 | 0 | 0 | 0 | 0 | 0 | 0 | 0 | 0 | 0 | 0 | 0 | 0 | 0 | 0 | 0 | 0 | 0 | 0 | 0 | 0 | 0 | 0 | 0 | 0 | 0 |  | 0 |  | 35 | 0 | 0 | 0 | 35 | 0 | 0 | 0.0056452 | 0 | 0 | 0 | 0 | 0 | 0 | 0 | 0 | 0 | 0 | 22 | 0 |  | 0 |  | 0 | 0 | 0 | 0 | 0 |  |  | 0 | 0 | 0 | 0 | 0 |  | 0 | 0 | 0 | 0 | 0 | 0 | 0 | 0 | 0 | 0 | 0 | 0 | 0 |  | 0 | 0 | 0 | 0 | 0 | 0 | 0 |  | 0 | 0 | 0 | 0 | 0 | 0 | 0 |  | 0.86 | 0.86 | 0.86 | 0 |  | 0 | 0 | 0 | 0 | 0 | 0 | 0 | 0 | 0 |  | 0 | 0 | 0 | 0 | 0 | 0 | 0 | 0 | 0 | 0 | 0 |  | 0 | 0 | 0 | 0 | 0 | 0 | 0 | 0 | 0
2025_Residential_Retail Products | Residential_Retail Products_Online Marketplace_Electric_Appliances_Single-Family/Multifamily_ENERGY STAR Freezer_Chest Freezer_0_0 | Residential_Retail Products_Online Marketplace_Electric_Appliances_Single-Family/Multifamily_ENERGY STAR Freezer_Chest Freezer_0_0_2025 |  | 621 |  | Residential | Retail Products | Online Marketplace | Electric | Appliances | Single-Family/Multifamily | ENERGY STAR Freezer | Chest Freezer | 0 | 0 | 2025 | RS-APL-ESFR-V03-190101 |  |  | n/a | n/a | n/a | n/a | n/a |  | 0 | 0 | 0 | 0 | 0 |  | 0 | 0 | 0 | 0 | 0 |  | 0 | 0 | 0 | 0 | 0 |  | 0 | 0 | 0 | 0 | 0 | 0 | 0 | 0 | 0 | 0 | 0 | 0 | 0 | 0 | 0 | 0 | 0 |  | 0 | 0 | 0 | 0 | 0 | 0 | 0 | 0 | 0 | 0 | 0 | 0 | 0 | 0 | 0 | 0 | 0 | 0 | 0 | 0 | 0 | 0 | 0 | 0 | 0 | 0 | 0 | 0 | 0 | 0 | 0 | 0 | 0 | 0 | 0 |  | 0 | 0 | 0 | 0 | 0 | 0 | 0 | 0 | 0 | 0 | 0 | 0 | 0 | 0 | 0 | 0 | 0 | 0 | 0 | 0 | 0 | 0 | 0 | 0 | 0 | 0 | 0 | 0 | 0 | 0 | 0 | 0 | 0 | 0 | 0 |  | 0 | 0 | 0 | 0 | 0 | 0 | 0 | 0 | 0 | 0 | 0 | 0 | 0 | 0 | 0 | 0 | 0 | 0 | 0 | 0 | 0 | 0 | 0 | 0 | 0 | 0 | 0 | 0 | 0 | 0 | 0 | 0 | 0 | 0 | 0 |  | 0 | 0 | 0 | 0 | 0 | 0 | 0 | 0 | 0 | 0 | 0 | 0 | 0 | 0 | 0 | 0 | 0 | 0 | 0 | 0 | 0 | 0 | 0 | 0 | 0 | 0 | 0 | 0 | 0 | 0 | 0 | 0 | 0 | 0 | 0 |  | 0 | 0 | 0 | 0 | 0 | 0 | 0 | 0 | 0 | 0 | 0 | 0 | 0 | 0 | 0 | 0 | 0 | 0 | 0 | 0 | 0 | 0 | 0 | 0 | 0 | 0 | 0 | 0 | 0 | 0 | 0 | 0 | 0 | 0 | 0 |  | 0 | 0 | 0 | 0 | 0 | 0 | 0 | 0 | 0 | 0 | 0 | 0 | 0 | 0 | 0 | 0 | 0 | 0 | 0 | 0 | 0 | 0 | 0 | 0 | 0 | 0 | 0 | 0 | 0 | 0 | 0 | 0 | 0 | 0 | 0 |  | 0 | 0 | 0 | 0 | 0 | 0 | 0 | 0 | 0 | 0 | 0 | 0 | 0 | 0 | 0 | 0 | 0 | 0 | 0 | 0 | 0 | 0 | 0 | 0 | 0 | 0 | 0 | 0 | 0 | 0 | 0 | 0 | 0 | 0 | 0 |  | 0 | 0 | 0 | 0 | 0 | 0 | 0 | 0 | 0 | 0 | 0 | 0 | 0 | 0 | 0 | 0 | 0 | 0 | 0 | 0 | 0 | 0 | 0 | 0 | 0 | 0 | 0 | 0 | 0 | 0 | 0 | 0 | 0 | 0 | 0 |  | 0 | 0 | 0 | 0 | 0 | 0 | 0 | 0 | 0 | 0 | 0 | 0 | 0 | 0 | 0 | 0 | 0 | 0 | 0 | 0 | 0 | 0 | 0 | 0 | 0 | 0 | 0 | 0 | 0 | 0 | 0 | 0 | 0 | 0 | 0 |  | 0 |  | 35 | 0 | 0 | 0 | 35 | 0 | 0 | 0.0056452 | 0 | 0 | 0 | 0 | 0 | 0 | 0 | 0 | 0 | 0 | 22 | 0 |  | 0 |  | 0 | 0 | 0 | 0 | 0 |  |  | 0 | 0 | 0 | 0 | 0 |  | 0 | 0 | 0 | 0 | 0 | 0 | 0 | 0 | 0 | 0 | 0 | 0 | 0 |  | 0 | 0 | 0 | 0 | 0 | 0 | 0 |  | 0 | 0 | 0 | 0 | 0 | 0 | 0 |  | 0.86 | 0.86 | 0.86 | 0 |  | 0 | 0 | 0 | 0 | 0 | 0 | 0 | 0 | 0 |  | 0 | 0 | 0 | 0 | 0 | 0 | 0 | 0 | 0 | 0 | 0 |  | 0 | 0 | 0 | 0 | 0 | 0 | 0 | 0 | 0
2022_Residential_Retail Products | Residential_Retail Products_Online Marketplace_Electric_Appliances_Single-Family/Multifamily_ENERGY STAR Freezer_Upright Freezer_0_0 | Residential_Retail Products_Online Marketplace_Electric_Appliances_Single-Family/Multifamily_ENERGY STAR Freezer_Upright Freezer_0_0_2022 |  | 622 |  | Residential | Retail Products | Online Marketplace | Electric | Appliances | Single-Family/Multifamily | ENERGY STAR Freezer | Upright Freezer | 0 | 0 | 2022 | RS-APL-ESFR-V03-190101 |  |  | n/a | n/a | n/a | n/a | n/a |  | 0 | 0 | 0 | 0 | 0 |  | 0 | 0 | 0 | 0 | 0 |  | 0 | 0 | 0 | 0 | 0 |  | 0 | 0 | 0 | 0 | 0 | 0 | 0 | 0 | 0 | 0 | 0 | 0 | 0 | 0 | 0 | 0 | 0 |  | 0 | 0 | 0 | 0 | 0 | 0 | 0 | 0 | 0 | 0 | 0 | 0 | 0 | 0 | 0 | 0 | 0 | 0 | 0 | 0 | 0 | 0 | 0 | 0 | 0 | 0 | 0 | 0 | 0 | 0 | 0 | 0 | 0 | 0 | 0 |  | 0 | 0 | 0 | 0 | 0 | 0 | 0 | 0 | 0 | 0 | 0 | 0 | 0 | 0 | 0 | 0 | 0 | 0 | 0 | 0 | 0 | 0 | 0 | 0 | 0 | 0 | 0 | 0 | 0 | 0 | 0 | 0 | 0 | 0 | 0 |  | 0 | 0 | 0 | 0 | 0 | 0 | 0 | 0 | 0 | 0 | 0 | 0 | 0 | 0 | 0 | 0 | 0 | 0 | 0 | 0 | 0 | 0 | 0 | 0 | 0 | 0 | 0 | 0 | 0 | 0 | 0 | 0 | 0 | 0 | 0 |  | 0 | 0 | 0 | 0 | 0 | 0 | 0 | 0 | 0 | 0 | 0 | 0 | 0 | 0 | 0 | 0 | 0 | 0 | 0 | 0 | 0 | 0 | 0 | 0 | 0 | 0 | 0 | 0 | 0 | 0 | 0 | 0 | 0 | 0 | 0 |  | 0 | 0 | 0 | 0 | 0 | 0 | 0 | 0 | 0 | 0 | 0 | 0 | 0 | 0 | 0 | 0 | 0 | 0 | 0 | 0 | 0 | 0 | 0 | 0 | 0 | 0 | 0 | 0 | 0 | 0 | 0 | 0 | 0 | 0 | 0 |  | 0 | 0 | 0 | 0 | 0 | 0 | 0 | 0 | 0 | 0 | 0 | 0 | 0 | 0 | 0 | 0 | 0 | 0 | 0 | 0 | 0 | 0 | 0 | 0 | 0 | 0 | 0 | 0 | 0 | 0 | 0 | 0 | 0 | 0 | 0 |  | 0 | 0 | 0 | 0 | 0 | 0 | 0 | 0 | 0 | 0 | 0 | 0 | 0 | 0 | 0 | 0 | 0 | 0 | 0 | 0 | 0 | 0 | 0 | 0 | 0 | 0 | 0 | 0 | 0 | 0 | 0 | 0 | 0 | 0 | 0 |  | 0 | 0 | 0 | 0 | 0 | 0 | 0 | 0 | 0 | 0 | 0 | 0 | 0 | 0 | 0 | 0 | 0 | 0 | 0 | 0 | 0 | 0 | 0 | 0 | 0 | 0 | 0 | 0 | 0 | 0 | 0 | 0 | 0 | 0 | 0 |  | 0 | 0 | 0 | 0 | 0 | 0 | 0 | 0 | 0 | 0 | 0 | 0 | 0 | 0 | 0 | 0 | 0 | 0 | 0 | 0 | 0 | 0 | 0 | 0 | 0 | 0 | 0 | 0 | 0 | 0 | 0 | 0 | 0 | 0 | 0 |  | 0 |  | 35 | 0 | 0 | 0 | 35 | 0 | 0 | 0.0056452 | 0 | 0 | 0 | 0 | 0 | 0 | 0 | 0 | 0 | 0 | 22 | 0 |  | 0 |  | 0 | 0 | 0 | 0 | 0 |  |  | 0 | 0 | 0 | 0 | 0 |  | 0 | 0 | 0 | 0 | 0 | 0 | 0 | 0 | 0 | 0 | 0 | 0 | 0 |  | 0 | 0 | 0 | 0 | 0 | 0 | 0 |  | 0 | 0 | 0 | 0 | 0 | 0 | 0 |  | 0.86 | 0.86 | 0.86 | 0 |  | 0 | 0 | 0 | 0 | 0 | 0 | 0 | 0 | 0 |  | 0 | 0 | 0 | 0 | 0 | 0 | 0 | 0 | 0 | 0 | 0 |  | 0 | 0 | 0 | 0 | 0 | 0 | 0 | 0 | 0
2023_Residential_Retail Products | Residential_Retail Products_Online Marketplace_Electric_Appliances_Single-Family/Multifamily_ENERGY STAR Freezer_Upright Freezer_0_0 | Residential_Retail Products_Online Marketplace_Electric_Appliances_Single-Family/Multifamily_ENERGY STAR Freezer_Upright Freezer_0_0_2023 |  | 622 |  | Residential | Retail Products | Online Marketplace | Electric | Appliances | Single-Family/Multifamily | ENERGY STAR Freezer | Upright Freezer | 0 | 0 | 2023 | RS-APL-ESFR-V03-190101 |  |  | n/a | n/a | n/a | n/a | n/a |  | 0 | 0 | 0 | 0 | 0 |  | 0 | 0 | 0 | 0 | 0 |  | 0 | 0 | 0 | 0 | 0 |  | 0 | 0 | 0 | 0 | 0 | 0 | 0 | 0 | 0 | 0 | 0 | 0 | 0 | 0 | 0 | 0 | 0 |  | 0 | 0 | 0 | 0 | 0 | 0 | 0 | 0 | 0 | 0 | 0 | 0 | 0 | 0 | 0 | 0 | 0 | 0 | 0 | 0 | 0 | 0 | 0 | 0 | 0 | 0 | 0 | 0 | 0 | 0 | 0 | 0 | 0 | 0 | 0 |  | 0 | 0 | 0 | 0 | 0 | 0 | 0 | 0 | 0 | 0 | 0 | 0 | 0 | 0 | 0 | 0 | 0 | 0 | 0 | 0 | 0 | 0 | 0 | 0 | 0 | 0 | 0 | 0 | 0 | 0 | 0 | 0 | 0 | 0 | 0 |  | 0 | 0 | 0 | 0 | 0 | 0 | 0 | 0 | 0 | 0 | 0 | 0 | 0 | 0 | 0 | 0 | 0 | 0 | 0 | 0 | 0 | 0 | 0 | 0 | 0 | 0 | 0 | 0 | 0 | 0 | 0 | 0 | 0 | 0 | 0 |  | 0 | 0 | 0 | 0 | 0 | 0 | 0 | 0 | 0 | 0 | 0 | 0 | 0 | 0 | 0 | 0 | 0 | 0 | 0 | 0 | 0 | 0 | 0 | 0 | 0 | 0 | 0 | 0 | 0 | 0 | 0 | 0 | 0 | 0 | 0 |  | 0 | 0 | 0 | 0 | 0 | 0 | 0 | 0 | 0 | 0 | 0 | 0 | 0 | 0 | 0 | 0 | 0 | 0 | 0 | 0 | 0 | 0 | 0 | 0 | 0 | 0 | 0 | 0 | 0 | 0 | 0 | 0 | 0 | 0 | 0 |  | 0 | 0 | 0 | 0 | 0 | 0 | 0 | 0 | 0 | 0 | 0 | 0 | 0 | 0 | 0 | 0 | 0 | 0 | 0 | 0 | 0 | 0 | 0 | 0 | 0 | 0 | 0 | 0 | 0 | 0 | 0 | 0 | 0 | 0 | 0 |  | 0 | 0 | 0 | 0 | 0 | 0 | 0 | 0 | 0 | 0 | 0 | 0 | 0 | 0 | 0 | 0 | 0 | 0 | 0 | 0 | 0 | 0 | 0 | 0 | 0 | 0 | 0 | 0 | 0 | 0 | 0 | 0 | 0 | 0 | 0 |  | 0 | 0 | 0 | 0 | 0 | 0 | 0 | 0 | 0 | 0 | 0 | 0 | 0 | 0 | 0 | 0 | 0 | 0 | 0 | 0 | 0 | 0 | 0 | 0 | 0 | 0 | 0 | 0 | 0 | 0 | 0 | 0 | 0 | 0 | 0 |  | 0 | 0 | 0 | 0 | 0 | 0 | 0 | 0 | 0 | 0 | 0 | 0 | 0 | 0 | 0 | 0 | 0 | 0 | 0 | 0 | 0 | 0 | 0 | 0 | 0 | 0 | 0 | 0 | 0 | 0 | 0 | 0 | 0 | 0 | 0 |  | 0 |  | 35 | 0 | 0 | 0 | 35 | 0 | 0 | 0.0056452 | 0 | 0 | 0 | 0 | 0 | 0 | 0 | 0 | 0 | 0 | 22 | 0 |  | 0 |  | 0 | 0 | 0 | 0 | 0 |  |  | 0 | 0 | 0 | 0 | 0 |  | 0 | 0 | 0 | 0 | 0 | 0 | 0 | 0 | 0 | 0 | 0 | 0 | 0 |  | 0 | 0 | 0 | 0 | 0 | 0 | 0 |  | 0 | 0 | 0 | 0 | 0 | 0 | 0 |  | 0.86 | 0.86 | 0.86 | 0 |  | 0 | 0 | 0 | 0 | 0 | 0 | 0 | 0 | 0 |  | 0 | 0 | 0 | 0 | 0 | 0 | 0 | 0 | 0 | 0 | 0 |  | 0 | 0 | 0 | 0 | 0 | 0 | 0 | 0 | 0
2024_Residential_Retail Products | Residential_Retail Products_Online Marketplace_Electric_Appliances_Single-Family/Multifamily_ENERGY STAR Freezer_Upright Freezer_0_0 | Residential_Retail Products_Online Marketplace_Electric_Appliances_Single-Family/Multifamily_ENERGY STAR Freezer_Upright Freezer_0_0_2024 |  | 622 |  | Residential | Retail Products | Online Marketplace | Electric | Appliances | Single-Family/Multifamily | ENERGY STAR Freezer | Upright Freezer | 0 | 0 | 2024 | RS-APL-ESFR-V03-190101 |  |  | n/a | n/a | n/a | n/a | n/a |  | 0 | 0 | 0 | 0 | 0 |  | 0 | 0 | 0 | 0 | 0 |  | 0 | 0 | 0 | 0 | 0 |  | 0 | 0 | 0 | 0 | 0 | 0 | 0 | 0 | 0 | 0 | 0 | 0 | 0 | 0 | 0 | 0 | 0 |  | 0 | 0 | 0 | 0 | 0 | 0 | 0 | 0 | 0 | 0 | 0 | 0 | 0 | 0 | 0 | 0 | 0 | 0 | 0 | 0 | 0 | 0 | 0 | 0 | 0 | 0 | 0 | 0 | 0 | 0 | 0 | 0 | 0 | 0 | 0 |  | 0 | 0 | 0 | 0 | 0 | 0 | 0 | 0 | 0 | 0 | 0 | 0 | 0 | 0 | 0 | 0 | 0 | 0 | 0 | 0 | 0 | 0 | 0 | 0 | 0 | 0 | 0 | 0 | 0 | 0 | 0 | 0 | 0 | 0 | 0 |  | 0 | 0 | 0 | 0 | 0 | 0 | 0 | 0 | 0 | 0 | 0 | 0 | 0 | 0 | 0 | 0 | 0 | 0 | 0 | 0 | 0 | 0 | 0 | 0 | 0 | 0 | 0 | 0 | 0 | 0 | 0 | 0 | 0 | 0 | 0 |  | 0 | 0 | 0 | 0 | 0 | 0 | 0 | 0 | 0 | 0 | 0 | 0 | 0 | 0 | 0 | 0 | 0 | 0 | 0 | 0 | 0 | 0 | 0 | 0 | 0 | 0 | 0 | 0 | 0 | 0 | 0 | 0 | 0 | 0 | 0 |  | 0 | 0 | 0 | 0 | 0 | 0 | 0 | 0 | 0 | 0 | 0 | 0 | 0 | 0 | 0 | 0 | 0 | 0 | 0 | 0 | 0 | 0 | 0 | 0 | 0 | 0 | 0 | 0 | 0 | 0 | 0 | 0 | 0 | 0 | 0 |  | 0 | 0 | 0 | 0 | 0 | 0 | 0 | 0 | 0 | 0 | 0 | 0 | 0 | 0 | 0 | 0 | 0 | 0 | 0 | 0 | 0 | 0 | 0 | 0 | 0 | 0 | 0 | 0 | 0 | 0 | 0 | 0 | 0 | 0 | 0 |  | 0 | 0 | 0 | 0 | 0 | 0 | 0 | 0 | 0 | 0 | 0 | 0 | 0 | 0 | 0 | 0 | 0 | 0 | 0 | 0 | 0 | 0 | 0 | 0 | 0 | 0 | 0 | 0 | 0 | 0 | 0 | 0 | 0 | 0 | 0 |  | 0 | 0 | 0 | 0 | 0 | 0 | 0 | 0 | 0 | 0 | 0 | 0 | 0 | 0 | 0 | 0 | 0 | 0 | 0 | 0 | 0 | 0 | 0 | 0 | 0 | 0 | 0 | 0 | 0 | 0 | 0 | 0 | 0 | 0 | 0 |  | 0 | 0 | 0 | 0 | 0 | 0 | 0 | 0 | 0 | 0 | 0 | 0 | 0 | 0 | 0 | 0 | 0 | 0 | 0 | 0 | 0 | 0 | 0 | 0 | 0 | 0 | 0 | 0 | 0 | 0 | 0 | 0 | 0 | 0 | 0 |  | 0 |  | 35 | 0 | 0 | 0 | 35 | 0 | 0 | 0.0056452 | 0 | 0 | 0 | 0 | 0 | 0 | 0 | 0 | 0 | 0 | 22 | 0 |  | 0 |  | 0 | 0 | 0 | 0 | 0 |  |  | 0 | 0 | 0 | 0 | 0 |  | 0 | 0 | 0 | 0 | 0 | 0 | 0 | 0 | 0 | 0 | 0 | 0 | 0 |  | 0 | 0 | 0 | 0 | 0 | 0 | 0 |  | 0 | 0 | 0 | 0 | 0 | 0 | 0 |  | 0.86 | 0.86 | 0.86 | 0 |  | 0 | 0 | 0 | 0 | 0 | 0 | 0 | 0 | 0 |  | 0 | 0 | 0 | 0 | 0 | 0 | 0 | 0 | 0 | 0 | 0 |  | 0 | 0 | 0 | 0 | 0 | 0 | 0 | 0 | 0
2025_Residential_Retail Products | Residential_Retail Products_Online Marketplace_Electric_Appliances_Single-Family/Multifamily_ENERGY STAR Freezer_Upright Freezer_0_0 | Residential_Retail Products_Online Marketplace_Electric_Appliances_Single-Family/Multifamily_ENERGY STAR Freezer_Upright Freezer_0_0_2025 |  | 622 |  | Residential | Retail Products | Online Marketplace | Electric | Appliances | Single-Family/Multifamily | ENERGY STAR Freezer | Upright Freezer | 0 | 0 | 2025 | RS-APL-ESFR-V03-190101 |  |  | n/a | n/a | n/a | n/a | n/a |  | 0 | 0 | 0 | 0 | 0 |  | 0 | 0 | 0 | 0 | 0 |  | 0 | 0 | 0 | 0 | 0 |  | 0 | 0 | 0 | 0 | 0 | 0 | 0 | 0 | 0 | 0 | 0 | 0 | 0 | 0 | 0 | 0 | 0 |  | 0 | 0 | 0 | 0 | 0 | 0 | 0 | 0 | 0 | 0 | 0 | 0 | 0 | 0 | 0 | 0 | 0 | 0 | 0 | 0 | 0 | 0 | 0 | 0 | 0 | 0 | 0 | 0 | 0 | 0 | 0 | 0 | 0 | 0 | 0 |  | 0 | 0 | 0 | 0 | 0 | 0 | 0 | 0 | 0 | 0 | 0 | 0 | 0 | 0 | 0 | 0 | 0 | 0 | 0 | 0 | 0 | 0 | 0 | 0 | 0 | 0 | 0 | 0 | 0 | 0 | 0 | 0 | 0 | 0 | 0 |  | 0 | 0 | 0 | 0 | 0 | 0 | 0 | 0 | 0 | 0 | 0 | 0 | 0 | 0 | 0 | 0 | 0 | 0 | 0 | 0 | 0 | 0 | 0 | 0 | 0 | 0 | 0 | 0 | 0 | 0 | 0 | 0 | 0 | 0 | 0 |  | 0 | 0 | 0 | 0 | 0 | 0 | 0 | 0 | 0 | 0 | 0 | 0 | 0 | 0 | 0 | 0 | 0 | 0 | 0 | 0 | 0 | 0 | 0 | 0 | 0 | 0 | 0 | 0 | 0 | 0 | 0 | 0 | 0 | 0 | 0 |  | 0 | 0 | 0 | 0 | 0 | 0 | 0 | 0 | 0 | 0 | 0 | 0 | 0 | 0 | 0 | 0 | 0 | 0 | 0 | 0 | 0 | 0 | 0 | 0 | 0 | 0 | 0 | 0 | 0 | 0 | 0 | 0 | 0 | 0 | 0 |  | 0 | 0 | 0 | 0 | 0 | 0 | 0 | 0 | 0 | 0 | 0 | 0 | 0 | 0 | 0 | 0 | 0 | 0 | 0 | 0 | 0 | 0 | 0 | 0 | 0 | 0 | 0 | 0 | 0 | 0 | 0 | 0 | 0 | 0 | 0 |  | 0 | 0 | 0 | 0 | 0 | 0 | 0 | 0 | 0 | 0 | 0 | 0 | 0 | 0 | 0 | 0 | 0 | 0 | 0 | 0 | 0 | 0 | 0 | 0 | 0 | 0 | 0 | 0 | 0 | 0 | 0 | 0 | 0 | 0 | 0 |  | 0 | 0 | 0 | 0 | 0 | 0 | 0 | 0 | 0 | 0 | 0 | 0 | 0 | 0 | 0 | 0 | 0 | 0 | 0 | 0 | 0 | 0 | 0 | 0 | 0 | 0 | 0 | 0 | 0 | 0 | 0 | 0 | 0 | 0 | 0 |  | 0 | 0 | 0 | 0 | 0 | 0 | 0 | 0 | 0 | 0 | 0 | 0 | 0 | 0 | 0 | 0 | 0 | 0 | 0 | 0 | 0 | 0 | 0 | 0 | 0 | 0 | 0 | 0 | 0 | 0 | 0 | 0 | 0 | 0 | 0 |  | 0 |  | 35 | 0 | 0 | 0 | 35 | 0 | 0 | 0.0056452 | 0 | 0 | 0 | 0 | 0 | 0 | 0 | 0 | 0 | 0 | 22 | 0 |  | 0 |  | 0 | 0 | 0 | 0 | 0 |  |  | 0 | 0 | 0 | 0 | 0 |  | 0 | 0 | 0 | 0 | 0 | 0 | 0 | 0 | 0 | 0 | 0 | 0 | 0 |  | 0 | 0 | 0 | 0 | 0 | 0 | 0 |  | 0 | 0 | 0 | 0 | 0 | 0 | 0 |  | 0.86 | 0.86 | 0.86 | 0 |  | 0 | 0 | 0 | 0 | 0 | 0 | 0 | 0 | 0 |  | 0 | 0 | 0 | 0 | 0 | 0 | 0 | 0 | 0 | 0 | 0 |  | 0 | 0 | 0 | 0 | 0 | 0 | 0 | 0 | 0
2022_Residential_Retail Products | Residential_Retail Products_Online Marketplace_Electric_Appliances_Single-Family/Multifamily_ENERGY STAR Refrigerator_Top-Mounted Freezer_0_0 | Residential_Retail Products_Online Marketplace_Electric_Appliances_Single-Family/Multifamily_ENERGY STAR Refrigerator_Top-Mounted Freezer_0_0_2022 |  | 623 |  | Residential | Retail Products | Online Marketplace | Electric | Appliances | Single-Family/Multifamily | ENERGY STAR Refrigerator | Top-Mounted Freezer | 0 | 0 | 2022 | RS-APL-ESRE-V08-200101 |  |  | n/a | n/a | n/a | n/a | n/a |  | 0 | 0 | 0 | 0 | 0 |  | 0 | 0 | 0 | 0 | 0 |  | 0 | 0 | 0 | 0 | 0 |  | 0 | 0 | 0 | 0 | 0 | 0 | 0 | 0 | 0 | 0 | 0 | 0 | 0 | 0 | 0 | 0 | 0 |  | 0 | 0 | 0 | 0 | 0 | 0 | 0 | 0 | 0 | 0 | 0 | 0 | 0 | 0 | 0 | 0 | 0 | 0 | 0 | 0 | 0 | 0 | 0 | 0 | 0 | 0 | 0 | 0 | 0 | 0 | 0 | 0 | 0 | 0 | 0 |  | 0 | 0 | 0 | 0 | 0 | 0 | 0 | 0 | 0 | 0 | 0 | 0 | 0 | 0 | 0 | 0 | 0 | 0 | 0 | 0 | 0 | 0 | 0 | 0 | 0 | 0 | 0 | 0 | 0 | 0 | 0 | 0 | 0 | 0 | 0 |  | 0 | 0 | 0 | 0 | 0 | 0 | 0 | 0 | 0 | 0 | 0 | 0 | 0 | 0 | 0 | 0 | 0 | 0 | 0 | 0 | 0 | 0 | 0 | 0 | 0 | 0 | 0 | 0 | 0 | 0 | 0 | 0 | 0 | 0 | 0 |  | 0 | 0 | 0 | 0 | 0 | 0 | 0 | 0 | 0 | 0 | 0 | 0 | 0 | 0 | 0 | 0 | 0 | 0 | 0 | 0 | 0 | 0 | 0 | 0 | 0 | 0 | 0 | 0 | 0 | 0 | 0 | 0 | 0 | 0 | 0 |  | 0 | 0 | 0 | 0 | 0 | 0 | 0 | 0 | 0 | 0 | 0 | 0 | 0 | 0 | 0 | 0 | 0 | 0 | 0 | 0 | 0 | 0 | 0 | 0 | 0 | 0 | 0 | 0 | 0 | 0 | 0 | 0 | 0 | 0 | 0 |  | 0 | 0 | 0 | 0 | 0 | 0 | 0 | 0 | 0 | 0 | 0 | 0 | 0 | 0 | 0 | 0 | 0 | 0 | 0 | 0 | 0 | 0 | 0 | 0 | 0 | 0 | 0 | 0 | 0 | 0 | 0 | 0 | 0 | 0 | 0 |  | 0 | 0 | 0 | 0 | 0 | 0 | 0 | 0 | 0 | 0 | 0 | 0 | 0 | 0 | 0 | 0 | 0 | 0 | 0 | 0 | 0 | 0 | 0 | 0 | 0 | 0 | 0 | 0 | 0 | 0 | 0 | 0 | 0 | 0 | 0 |  | 0 | 0 | 0 | 0 | 0 | 0 | 0 | 0 | 0 | 0 | 0 | 0 | 0 | 0 | 0 | 0 | 0 | 0 | 0 | 0 | 0 | 0 | 0 | 0 | 0 | 0 | 0 | 0 | 0 | 0 | 0 | 0 | 0 | 0 | 0 |  | 0 | 0 | 0 | 0 | 0 | 0 | 0 | 0 | 0 | 0 | 0 | 0 | 0 | 0 | 0 | 0 | 0 | 0 | 0 | 0 | 0 | 0 | 0 | 0 | 0 | 0 | 0 | 0 | 0 | 0 | 0 | 0 | 0 | 0 | 0 |  | 0 |  | 40 | 0 | 0 | 0 | 44.3 | 0 | 0 | 0.0066771 | 0 | 0 | 0 | 0 | 0 | 0 | 0 | 0 | 0 | 0 | 17 | 0 |  | 0 |  | 0 | 0 | 0 | 0 | 0 |  |  | 0 | 0 | 0 | 0 | 0 |  | 0 | 0 | 0 | 0 | 0 | 0 | 0 | 0 | 0 | 0 | 0 | 0 | 0 |  | 0 | 0 | 0 | 0 | 0 | 0 | 0 |  | 0 | 0 | 0 | 0 | 0 | 0 | 0 |  | 0.86 | 0.86 | 0.86 | 0 |  | 0 | 0 | 0 | 0 | 0 | 0 | 0 | 0 | 0 |  | 0 | 0 | 0 | 0 | 0 | 0 | 0 | 0 | 0 | 0 | 0 |  | 0 | 0 | 0 | 0 | 0 | 0 | 0 | 0 | 0
2023_Residential_Retail Products | Residential_Retail Products_Online Marketplace_Electric_Appliances_Single-Family/Multifamily_ENERGY STAR Refrigerator_Top-Mounted Freezer_0_0 | Residential_Retail Products_Online Marketplace_Electric_Appliances_Single-Family/Multifamily_ENERGY STAR Refrigerator_Top-Mounted Freezer_0_0_2023 |  | 623 |  | Residential | Retail Products | Online Marketplace | Electric | Appliances | Single-Family/Multifamily | ENERGY STAR Refrigerator | Top-Mounted Freezer | 0 | 0 | 2023 | RS-APL-ESRE-V08-200101 |  |  | n/a | n/a | n/a | n/a | n/a |  | 0 | 0 | 0 | 0 | 0 |  | 0 | 0 | 0 | 0 | 0 |  | 0 | 0 | 0 | 0 | 0 |  | 0 | 0 | 0 | 0 | 0 | 0 | 0 | 0 | 0 | 0 | 0 | 0 | 0 | 0 | 0 | 0 | 0 |  | 0 | 0 | 0 | 0 | 0 | 0 | 0 | 0 | 0 | 0 | 0 | 0 | 0 | 0 | 0 | 0 | 0 | 0 | 0 | 0 | 0 | 0 | 0 | 0 | 0 | 0 | 0 | 0 | 0 | 0 | 0 | 0 | 0 | 0 | 0 |  | 0 | 0 | 0 | 0 | 0 | 0 | 0 | 0 | 0 | 0 | 0 | 0 | 0 | 0 | 0 | 0 | 0 | 0 | 0 | 0 | 0 | 0 | 0 | 0 | 0 | 0 | 0 | 0 | 0 | 0 | 0 | 0 | 0 | 0 | 0 |  | 0 | 0 | 0 | 0 | 0 | 0 | 0 | 0 | 0 | 0 | 0 | 0 | 0 | 0 | 0 | 0 | 0 | 0 | 0 | 0 | 0 | 0 | 0 | 0 | 0 | 0 | 0 | 0 | 0 | 0 | 0 | 0 | 0 | 0 | 0 |  | 0 | 0 | 0 | 0 | 0 | 0 | 0 | 0 | 0 | 0 | 0 | 0 | 0 | 0 | 0 | 0 | 0 | 0 | 0 | 0 | 0 | 0 | 0 | 0 | 0 | 0 | 0 | 0 | 0 | 0 | 0 | 0 | 0 | 0 | 0 |  | 0 | 0 | 0 | 0 | 0 | 0 | 0 | 0 | 0 | 0 | 0 | 0 | 0 | 0 | 0 | 0 | 0 | 0 | 0 | 0 | 0 | 0 | 0 | 0 | 0 | 0 | 0 | 0 | 0 | 0 | 0 | 0 | 0 | 0 | 0 |  | 0 | 0 | 0 | 0 | 0 | 0 | 0 | 0 | 0 | 0 | 0 | 0 | 0 | 0 | 0 | 0 | 0 | 0 | 0 | 0 | 0 | 0 | 0 | 0 | 0 | 0 | 0 | 0 | 0 | 0 | 0 | 0 | 0 | 0 | 0 |  | 0 | 0 | 0 | 0 | 0 | 0 | 0 | 0 | 0 | 0 | 0 | 0 | 0 | 0 | 0 | 0 | 0 | 0 | 0 | 0 | 0 | 0 | 0 | 0 | 0 | 0 | 0 | 0 | 0 | 0 | 0 | 0 | 0 | 0 | 0 |  | 0 | 0 | 0 | 0 | 0 | 0 | 0 | 0 | 0 | 0 | 0 | 0 | 0 | 0 | 0 | 0 | 0 | 0 | 0 | 0 | 0 | 0 | 0 | 0 | 0 | 0 | 0 | 0 | 0 | 0 | 0 | 0 | 0 | 0 | 0 |  | 0 | 0 | 0 | 0 | 0 | 0 | 0 | 0 | 0 | 0 | 0 | 0 | 0 | 0 | 0 | 0 | 0 | 0 | 0 | 0 | 0 | 0 | 0 | 0 | 0 | 0 | 0 | 0 | 0 | 0 | 0 | 0 | 0 | 0 | 0 |  | 0 |  | 40 | 0 | 0 | 0 | 44.3 | 0 | 0 | 0.0066771 | 0 | 0 | 0 | 0 | 0 | 0 | 0 | 0 | 0 | 0 | 17 | 0 |  | 0 |  | 0 | 0 | 0 | 0 | 0 |  |  | 0 | 0 | 0 | 0 | 0 |  | 0 | 0 | 0 | 0 | 0 | 0 | 0 | 0 | 0 | 0 | 0 | 0 | 0 |  | 0 | 0 | 0 | 0 | 0 | 0 | 0 |  | 0 | 0 | 0 | 0 | 0 | 0 | 0 |  | 0.86 | 0.86 | 0.86 | 0 |  | 0 | 0 | 0 | 0 | 0 | 0 | 0 | 0 | 0 |  | 0 | 0 | 0 | 0 | 0 | 0 | 0 | 0 | 0 | 0 | 0 |  | 0 | 0 | 0 | 0 | 0 | 0 | 0 | 0 | 0
2024_Residential_Retail Products | Residential_Retail Products_Online Marketplace_Electric_Appliances_Single-Family/Multifamily_ENERGY STAR Refrigerator_Top-Mounted Freezer_0_0 | Residential_Retail Products_Online Marketplace_Electric_Appliances_Single-Family/Multifamily_ENERGY STAR Refrigerator_Top-Mounted Freezer_0_0_2024 |  | 623 |  | Residential | Retail Products | Online Marketplace | Electric | Appliances | Single-Family/Multifamily | ENERGY STAR Refrigerator | Top-Mounted Freezer | 0 | 0 | 2024 | RS-APL-ESRE-V08-200101 |  |  | n/a | n/a | n/a | n/a | n/a |  | 0 | 0 | 0 | 0 | 0 |  | 0 | 0 | 0 | 0 | 0 |  | 0 | 0 | 0 | 0 | 0 |  | 0 | 0 | 0 | 0 | 0 | 0 | 0 | 0 | 0 | 0 | 0 | 0 | 0 | 0 | 0 | 0 | 0 |  | 0 | 0 | 0 | 0 | 0 | 0 | 0 | 0 | 0 | 0 | 0 | 0 | 0 | 0 | 0 | 0 | 0 | 0 | 0 | 0 | 0 | 0 | 0 | 0 | 0 | 0 | 0 | 0 | 0 | 0 | 0 | 0 | 0 | 0 | 0 |  | 0 | 0 | 0 | 0 | 0 | 0 | 0 | 0 | 0 | 0 | 0 | 0 | 0 | 0 | 0 | 0 | 0 | 0 | 0 | 0 | 0 | 0 | 0 | 0 | 0 | 0 | 0 | 0 | 0 | 0 | 0 | 0 | 0 | 0 | 0 |  | 0 | 0 | 0 | 0 | 0 | 0 | 0 | 0 | 0 | 0 | 0 | 0 | 0 | 0 | 0 | 0 | 0 | 0 | 0 | 0 | 0 | 0 | 0 | 0 | 0 | 0 | 0 | 0 | 0 | 0 | 0 | 0 | 0 | 0 | 0 |  | 0 | 0 | 0 | 0 | 0 | 0 | 0 | 0 | 0 | 0 | 0 | 0 | 0 | 0 | 0 | 0 | 0 | 0 | 0 | 0 | 0 | 0 | 0 | 0 | 0 | 0 | 0 | 0 | 0 | 0 | 0 | 0 | 0 | 0 | 0 |  | 0 | 0 | 0 | 0 | 0 | 0 | 0 | 0 | 0 | 0 | 0 | 0 | 0 | 0 | 0 | 0 | 0 | 0 | 0 | 0 | 0 | 0 | 0 | 0 | 0 | 0 | 0 | 0 | 0 | 0 | 0 | 0 | 0 | 0 | 0 |  | 0 | 0 | 0 | 0 | 0 | 0 | 0 | 0 | 0 | 0 | 0 | 0 | 0 | 0 | 0 | 0 | 0 | 0 | 0 | 0 | 0 | 0 | 0 | 0 | 0 | 0 | 0 | 0 | 0 | 0 | 0 | 0 | 0 | 0 | 0 |  | 0 | 0 | 0 | 0 | 0 | 0 | 0 | 0 | 0 | 0 | 0 | 0 | 0 | 0 | 0 | 0 | 0 | 0 | 0 | 0 | 0 | 0 | 0 | 0 | 0 | 0 | 0 | 0 | 0 | 0 | 0 | 0 | 0 | 0 | 0 |  | 0 | 0 | 0 | 0 | 0 | 0 | 0 | 0 | 0 | 0 | 0 | 0 | 0 | 0 | 0 | 0 | 0 | 0 | 0 | 0 | 0 | 0 | 0 | 0 | 0 | 0 | 0 | 0 | 0 | 0 | 0 | 0 | 0 | 0 | 0 |  | 0 | 0 | 0 | 0 | 0 | 0 | 0 | 0 | 0 | 0 | 0 | 0 | 0 | 0 | 0 | 0 | 0 | 0 | 0 | 0 | 0 | 0 | 0 | 0 | 0 | 0 | 0 | 0 | 0 | 0 | 0 | 0 | 0 | 0 | 0 |  | 0 |  | 40 | 0 | 0 | 0 | 44.3 | 0 | 0 | 0.0066771 | 0 | 0 | 0 | 0 | 0 | 0 | 0 | 0 | 0 | 0 | 17 | 0 |  | 0 |  | 0 | 0 | 0 | 0 | 0 |  |  | 0 | 0 | 0 | 0 | 0 |  | 0 | 0 | 0 | 0 | 0 | 0 | 0 | 0 | 0 | 0 | 0 | 0 | 0 |  | 0 | 0 | 0 | 0 | 0 | 0 | 0 |  | 0 | 0 | 0 | 0 | 0 | 0 | 0 |  | 0.86 | 0.86 | 0.86 | 0 |  | 0 | 0 | 0 | 0 | 0 | 0 | 0 | 0 | 0 |  | 0 | 0 | 0 | 0 | 0 | 0 | 0 | 0 | 0 | 0 | 0 |  | 0 | 0 | 0 | 0 | 0 | 0 | 0 | 0 | 0
2025_Residential_Retail Products | Residential_Retail Products_Online Marketplace_Electric_Appliances_Single-Family/Multifamily_ENERGY STAR Refrigerator_Top-Mounted Freezer_0_0 | Residential_Retail Products_Online Marketplace_Electric_Appliances_Single-Family/Multifamily_ENERGY STAR Refrigerator_Top-Mounted Freezer_0_0_2025 |  | 623 |  | Residential | Retail Products | Online Marketplace | Electric | Appliances | Single-Family/Multifamily | ENERGY STAR Refrigerator | Top-Mounted Freezer | 0 | 0 | 2025 | RS-APL-ESRE-V08-200101 |  |  | n/a | n/a | n/a | n/a | n/a |  | 0 | 0 | 0 | 0 | 0 |  | 0 | 0 | 0 | 0 | 0 |  | 0 | 0 | 0 | 0 | 0 |  | 0 | 0 | 0 | 0 | 0 | 0 | 0 | 0 | 0 | 0 | 0 | 0 | 0 | 0 | 0 | 0 | 0 |  | 0 | 0 | 0 | 0 | 0 | 0 | 0 | 0 | 0 | 0 | 0 | 0 | 0 | 0 | 0 | 0 | 0 | 0 | 0 | 0 | 0 | 0 | 0 | 0 | 0 | 0 | 0 | 0 | 0 | 0 | 0 | 0 | 0 | 0 | 0 |  | 0 | 0 | 0 | 0 | 0 | 0 | 0 | 0 | 0 | 0 | 0 | 0 | 0 | 0 | 0 | 0 | 0 | 0 | 0 | 0 | 0 | 0 | 0 | 0 | 0 | 0 | 0 | 0 | 0 | 0 | 0 | 0 | 0 | 0 | 0 |  | 0 | 0 | 0 | 0 | 0 | 0 | 0 | 0 | 0 | 0 | 0 | 0 | 0 | 0 | 0 | 0 | 0 | 0 | 0 | 0 | 0 | 0 | 0 | 0 | 0 | 0 | 0 | 0 | 0 | 0 | 0 | 0 | 0 | 0 | 0 |  | 0 | 0 | 0 | 0 | 0 | 0 | 0 | 0 | 0 | 0 | 0 | 0 | 0 | 0 | 0 | 0 | 0 | 0 | 0 | 0 | 0 | 0 | 0 | 0 | 0 | 0 | 0 | 0 | 0 | 0 | 0 | 0 | 0 | 0 | 0 |  | 0 | 0 | 0 | 0 | 0 | 0 | 0 | 0 | 0 | 0 | 0 | 0 | 0 | 0 | 0 | 0 | 0 | 0 | 0 | 0 | 0 | 0 | 0 | 0 | 0 | 0 | 0 | 0 | 0 | 0 | 0 | 0 | 0 | 0 | 0 |  | 0 | 0 | 0 | 0 | 0 | 0 | 0 | 0 | 0 | 0 | 0 | 0 | 0 | 0 | 0 | 0 | 0 | 0 | 0 | 0 | 0 | 0 | 0 | 0 | 0 | 0 | 0 | 0 | 0 | 0 | 0 | 0 | 0 | 0 | 0 |  | 0 | 0 | 0 | 0 | 0 | 0 | 0 | 0 | 0 | 0 | 0 | 0 | 0 | 0 | 0 | 0 | 0 | 0 | 0 | 0 | 0 | 0 | 0 | 0 | 0 | 0 | 0 | 0 | 0 | 0 | 0 | 0 | 0 | 0 | 0 |  | 0 | 0 | 0 | 0 | 0 | 0 | 0 | 0 | 0 | 0 | 0 | 0 | 0 | 0 | 0 | 0 | 0 | 0 | 0 | 0 | 0 | 0 | 0 | 0 | 0 | 0 | 0 | 0 | 0 | 0 | 0 | 0 | 0 | 0 | 0 |  | 0 | 0 | 0 | 0 | 0 | 0 | 0 | 0 | 0 | 0 | 0 | 0 | 0 | 0 | 0 | 0 | 0 | 0 | 0 | 0 | 0 | 0 | 0 | 0 | 0 | 0 | 0 | 0 | 0 | 0 | 0 | 0 | 0 | 0 | 0 |  | 0 |  | 40 | 0 | 0 | 0 | 44.3 | 0 | 0 | 0.0066771 | 0 | 0 | 0 | 0 | 0 | 0 | 0 | 0 | 0 | 0 | 17 | 0 |  | 0 |  | 0 | 0 | 0 | 0 | 0 |  |  | 0 | 0 | 0 | 0 | 0 |  | 0 | 0 | 0 | 0 | 0 | 0 | 0 | 0 | 0 | 0 | 0 | 0 | 0 |  | 0 | 0 | 0 | 0 | 0 | 0 | 0 |  | 0 | 0 | 0 | 0 | 0 | 0 | 0 |  | 0.86 | 0.86 | 0.86 | 0 |  | 0 | 0 | 0 | 0 | 0 | 0 | 0 | 0 | 0 |  | 0 | 0 | 0 | 0 | 0 | 0 | 0 | 0 | 0 | 0 | 0 |  | 0 | 0 | 0 | 0 | 0 | 0 | 0 | 0 | 0
2022_Residential_Retail Products | Residential_Retail Products_Online Marketplace_Electric_Appliances_Single-Family/Multifamily_ENERGY STAR Room Air Conditioner_0_0_0 | Residential_Retail Products_Online Marketplace_Electric_Appliances_Single-Family/Multifamily_ENERGY STAR Room Air Conditioner_0_0_0_2022 |  | 624 |  | Residential | Retail Products | Online Marketplace | Electric | Appliances | Single-Family/Multifamily | ENERGY STAR Room Air Conditioner | 0 | 0 | 0 | 2022 | RS-APL-ESRA-V07-190101 |  |  | n/a | n/a | n/a | n/a | n/a |  | 0 | 0 | 0 | 0 | 0 |  | 0 | 0 | 0 | 0 | 0 |  | 0 | 0 | 0 | 0 | 0 |  | 0 | 0 | 0 | 0 | 0 | 0 | 0 | 0 | 0 | 0 | 0 | 0 | 0 | 0 | 0 | 0 | 0 |  | 0 | 0 | 0 | 0 | 0 | 0 | 0 | 0 | 0 | 0 | 0 | 0 | 0 | 0 | 0 | 0 | 0 | 0 | 0 | 0 | 0 | 0 | 0 | 0 | 0 | 0 | 0 | 0 | 0 | 0 | 0 | 0 | 0 | 0 | 0 |  | 0 | 0 | 0 | 0 | 0 | 0 | 0 | 0 | 0 | 0 | 0 | 0 | 0 | 0 | 0 | 0 | 0 | 0 | 0 | 0 | 0 | 0 | 0 | 0 | 0 | 0 | 0 | 0 | 0 | 0 | 0 | 0 | 0 | 0 | 0 |  | 0 | 0 | 0 | 0 | 0 | 0 | 0 | 0 | 0 | 0 | 0 | 0 | 0 | 0 | 0 | 0 | 0 | 0 | 0 | 0 | 0 | 0 | 0 | 0 | 0 | 0 | 0 | 0 | 0 | 0 | 0 | 0 | 0 | 0 | 0 |  | 0 | 0 | 0 | 0 | 0 | 0 | 0 | 0 | 0 | 0 | 0 | 0 | 0 | 0 | 0 | 0 | 0 | 0 | 0 | 0 | 0 | 0 | 0 | 0 | 0 | 0 | 0 | 0 | 0 | 0 | 0 | 0 | 0 | 0 | 0 |  | 0 | 0 | 0 | 0 | 0 | 0 | 0 | 0 | 0 | 0 | 0 | 0 | 0 | 0 | 0 | 0 | 0 | 0 | 0 | 0 | 0 | 0 | 0 | 0 | 0 | 0 | 0 | 0 | 0 | 0 | 0 | 0 | 0 | 0 | 0 |  | 0 | 0 | 0 | 0 | 0 | 0 | 0 | 0 | 0 | 0 | 0 | 0 | 0 | 0 | 0 | 0 | 0 | 0 | 0 | 0 | 0 | 0 | 0 | 0 | 0 | 0 | 0 | 0 | 0 | 0 | 0 | 0 | 0 | 0 | 0 |  | 0 | 0 | 0 | 0 | 0 | 0 | 0 | 0 | 0 | 0 | 0 | 0 | 0 | 0 | 0 | 0 | 0 | 0 | 0 | 0 | 0 | 0 | 0 | 0 | 0 | 0 | 0 | 0 | 0 | 0 | 0 | 0 | 0 | 0 | 0 |  | 0 | 0 | 0 | 0 | 0 | 0 | 0 | 0 | 0 | 0 | 0 | 0 | 0 | 0 | 0 | 0 | 0 | 0 | 0 | 0 | 0 | 0 | 0 | 0 | 0 | 0 | 0 | 0 | 0 | 0 | 0 | 0 | 0 | 0 | 0 |  | 0 | 0 | 0 | 0 | 0 | 0 | 0 | 0 | 0 | 0 | 0 | 0 | 0 | 0 | 0 | 0 | 0 | 0 | 0 | 0 | 0 | 0 | 0 | 0 | 0 | 0 | 0 | 0 | 0 | 0 | 0 | 0 | 0 | 0 | 0 |  | 0 |  | 40 | 0 | 0 | 0 | 22.8031 | 0 | 0 | 0.070775 | 0 | 0 | 0 | 0 | 0 | 0 | 0 | 0 | 0 | 0 | 12 | 0 |  | 0 |  | 0 | 0 | 0 | 0 | 0 |  |  | 0 | 0 | 0 | 0 | 0 |  | 0 | 0 | 0 | 0 | 0 | 0 | 0 | 0 | 0 | 0 | 0 | 0 | 0 |  | 0 | 0 | 0 | 0 | 0 | 0 | 0 |  | 0 | 0 | 0 | 0 | 0 | 0 | 0 |  | 0.8 | 0.8 | 0.8 | 0 |  | 0 | 0 | 0 | 0 | 0 | 0 | 0 | 0 | 0 |  | 0 | 0 | 0 | 0 | 0 | 0 | 0 | 0 | 0 | 0 | 0 |  | 0 | 0 | 0 | 0 | 0 | 0 | 0 | 0 | 0
2023_Residential_Retail Products | Residential_Retail Products_Online Marketplace_Electric_Appliances_Single-Family/Multifamily_ENERGY STAR Room Air Conditioner_0_0_0 | Residential_Retail Products_Online Marketplace_Electric_Appliances_Single-Family/Multifamily_ENERGY STAR Room Air Conditioner_0_0_0_2023 |  | 624 |  | Residential | Retail Products | Online Marketplace | Electric | Appliances | Single-Family/Multifamily | ENERGY STAR Room Air Conditioner | 0 | 0 | 0 | 2023 | RS-APL-ESRA-V07-190101 |  |  | n/a | n/a | n/a | n/a | n/a |  | 0 | 0 | 0 | 0 | 0 |  | 0 | 0 | 0 | 0 | 0 |  | 0 | 0 | 0 | 0 | 0 |  | 0 | 0 | 0 | 0 | 0 | 0 | 0 | 0 | 0 | 0 | 0 | 0 | 0 | 0 | 0 | 0 | 0 |  | 0 | 0 | 0 | 0 | 0 | 0 | 0 | 0 | 0 | 0 | 0 | 0 | 0 | 0 | 0 | 0 | 0 | 0 | 0 | 0 | 0 | 0 | 0 | 0 | 0 | 0 | 0 | 0 | 0 | 0 | 0 | 0 | 0 | 0 | 0 |  | 0 | 0 | 0 | 0 | 0 | 0 | 0 | 0 | 0 | 0 | 0 | 0 | 0 | 0 | 0 | 0 | 0 | 0 | 0 | 0 | 0 | 0 | 0 | 0 | 0 | 0 | 0 | 0 | 0 | 0 | 0 | 0 | 0 | 0 | 0 |  | 0 | 0 | 0 | 0 | 0 | 0 | 0 | 0 | 0 | 0 | 0 | 0 | 0 | 0 | 0 | 0 | 0 | 0 | 0 | 0 | 0 | 0 | 0 | 0 | 0 | 0 | 0 | 0 | 0 | 0 | 0 | 0 | 0 | 0 | 0 |  | 0 | 0 | 0 | 0 | 0 | 0 | 0 | 0 | 0 | 0 | 0 | 0 | 0 | 0 | 0 | 0 | 0 | 0 | 0 | 0 | 0 | 0 | 0 | 0 | 0 | 0 | 0 | 0 | 0 | 0 | 0 | 0 | 0 | 0 | 0 |  | 0 | 0 | 0 | 0 | 0 | 0 | 0 | 0 | 0 | 0 | 0 | 0 | 0 | 0 | 0 | 0 | 0 | 0 | 0 | 0 | 0 | 0 | 0 | 0 | 0 | 0 | 0 | 0 | 0 | 0 | 0 | 0 | 0 | 0 | 0 |  | 0 | 0 | 0 | 0 | 0 | 0 | 0 | 0 | 0 | 0 | 0 | 0 | 0 | 0 | 0 | 0 | 0 | 0 | 0 | 0 | 0 | 0 | 0 | 0 | 0 | 0 | 0 | 0 | 0 | 0 | 0 | 0 | 0 | 0 | 0 |  | 0 | 0 | 0 | 0 | 0 | 0 | 0 | 0 | 0 | 0 | 0 | 0 | 0 | 0 | 0 | 0 | 0 | 0 | 0 | 0 | 0 | 0 | 0 | 0 | 0 | 0 | 0 | 0 | 0 | 0 | 0 | 0 | 0 | 0 | 0 |  | 0 | 0 | 0 | 0 | 0 | 0 | 0 | 0 | 0 | 0 | 0 | 0 | 0 | 0 | 0 | 0 | 0 | 0 | 0 | 0 | 0 | 0 | 0 | 0 | 0 | 0 | 0 | 0 | 0 | 0 | 0 | 0 | 0 | 0 | 0 |  | 0 | 0 | 0 | 0 | 0 | 0 | 0 | 0 | 0 | 0 | 0 | 0 | 0 | 0 | 0 | 0 | 0 | 0 | 0 | 0 | 0 | 0 | 0 | 0 | 0 | 0 | 0 | 0 | 0 | 0 | 0 | 0 | 0 | 0 | 0 |  | 0 |  | 40 | 0 | 0 | 0 | 22.8031 | 0 | 0 | 0.070775 | 0 | 0 | 0 | 0 | 0 | 0 | 0 | 0 | 0 | 0 | 12 | 0 |  | 0 |  | 0 | 0 | 0 | 0 | 0 |  |  | 0 | 0 | 0 | 0 | 0 |  | 0 | 0 | 0 | 0 | 0 | 0 | 0 | 0 | 0 | 0 | 0 | 0 | 0 |  | 0 | 0 | 0 | 0 | 0 | 0 | 0 |  | 0 | 0 | 0 | 0 | 0 | 0 | 0 |  | 0.8 | 0.8 | 0.8 | 0 |  | 0 | 0 | 0 | 0 | 0 | 0 | 0 | 0 | 0 |  | 0 | 0 | 0 | 0 | 0 | 0 | 0 | 0 | 0 | 0 | 0 |  | 0 | 0 | 0 | 0 | 0 | 0 | 0 | 0 | 0
2024_Residential_Retail Products | Residential_Retail Products_Online Marketplace_Electric_Appliances_Single-Family/Multifamily_ENERGY STAR Room Air Conditioner_0_0_0 | Residential_Retail Products_Online Marketplace_Electric_Appliances_Single-Family/Multifamily_ENERGY STAR Room Air Conditioner_0_0_0_2024 |  | 624 |  | Residential | Retail Products | Online Marketplace | Electric | Appliances | Single-Family/Multifamily | ENERGY STAR Room Air Conditioner | 0 | 0 | 0 | 2024 | RS-APL-ESRA-V07-190101 |  |  | n/a | n/a | n/a | n/a | n/a |  | 0 | 0 | 0 | 0 | 0 |  | 0 | 0 | 0 | 0 | 0 |  | 0 | 0 | 0 | 0 | 0 |  | 0 | 0 | 0 | 0 | 0 | 0 | 0 | 0 | 0 | 0 | 0 | 0 | 0 | 0 | 0 | 0 | 0 |  | 0 | 0 | 0 | 0 | 0 | 0 | 0 | 0 | 0 | 0 | 0 | 0 | 0 | 0 | 0 | 0 | 0 | 0 | 0 | 0 | 0 | 0 | 0 | 0 | 0 | 0 | 0 | 0 | 0 | 0 | 0 | 0 | 0 | 0 | 0 |  | 0 | 0 | 0 | 0 | 0 | 0 | 0 | 0 | 0 | 0 | 0 | 0 | 0 | 0 | 0 | 0 | 0 | 0 | 0 | 0 | 0 | 0 | 0 | 0 | 0 | 0 | 0 | 0 | 0 | 0 | 0 | 0 | 0 | 0 | 0 |  | 0 | 0 | 0 | 0 | 0 | 0 | 0 | 0 | 0 | 0 | 0 | 0 | 0 | 0 | 0 | 0 | 0 | 0 | 0 | 0 | 0 | 0 | 0 | 0 | 0 | 0 | 0 | 0 | 0 | 0 | 0 | 0 | 0 | 0 | 0 |  | 0 | 0 | 0 | 0 | 0 | 0 | 0 | 0 | 0 | 0 | 0 | 0 | 0 | 0 | 0 | 0 | 0 | 0 | 0 | 0 | 0 | 0 | 0 | 0 | 0 | 0 | 0 | 0 | 0 | 0 | 0 | 0 | 0 | 0 | 0 |  | 0 | 0 | 0 | 0 | 0 | 0 | 0 | 0 | 0 | 0 | 0 | 0 | 0 | 0 | 0 | 0 | 0 | 0 | 0 | 0 | 0 | 0 | 0 | 0 | 0 | 0 | 0 | 0 | 0 | 0 | 0 | 0 | 0 | 0 | 0 |  | 0 | 0 | 0 | 0 | 0 | 0 | 0 | 0 | 0 | 0 | 0 | 0 | 0 | 0 | 0 | 0 | 0 | 0 | 0 | 0 | 0 | 0 | 0 | 0 | 0 | 0 | 0 | 0 | 0 | 0 | 0 | 0 | 0 | 0 | 0 |  | 0 | 0 | 0 | 0 | 0 | 0 | 0 | 0 | 0 | 0 | 0 | 0 | 0 | 0 | 0 | 0 | 0 | 0 | 0 | 0 | 0 | 0 | 0 | 0 | 0 | 0 | 0 | 0 | 0 | 0 | 0 | 0 | 0 | 0 | 0 |  | 0 | 0 | 0 | 0 | 0 | 0 | 0 | 0 | 0 | 0 | 0 | 0 | 0 | 0 | 0 | 0 | 0 | 0 | 0 | 0 | 0 | 0 | 0 | 0 | 0 | 0 | 0 | 0 | 0 | 0 | 0 | 0 | 0 | 0 | 0 |  | 0 | 0 | 0 | 0 | 0 | 0 | 0 | 0 | 0 | 0 | 0 | 0 | 0 | 0 | 0 | 0 | 0 | 0 | 0 | 0 | 0 | 0 | 0 | 0 | 0 | 0 | 0 | 0 | 0 | 0 | 0 | 0 | 0 | 0 | 0 |  | 0 |  | 40 | 0 | 0 | 0 | 22.8031 | 0 | 0 | 0.070775 | 0 | 0 | 0 | 0 | 0 | 0 | 0 | 0 | 0 | 0 | 12 | 0 |  | 0 |  | 0 | 0 | 0 | 0 | 0 |  |  | 0 | 0 | 0 | 0 | 0 |  | 0 | 0 | 0 | 0 | 0 | 0 | 0 | 0 | 0 | 0 | 0 | 0 | 0 |  | 0 | 0 | 0 | 0 | 0 | 0 | 0 |  | 0 | 0 | 0 | 0 | 0 | 0 | 0 |  | 0.8 | 0.8 | 0.8 | 0 |  | 0 | 0 | 0 | 0 | 0 | 0 | 0 | 0 | 0 |  | 0 | 0 | 0 | 0 | 0 | 0 | 0 | 0 | 0 | 0 | 0 |  | 0 | 0 | 0 | 0 | 0 | 0 | 0 | 0 | 0
2025_Residential_Retail Products | Residential_Retail Products_Online Marketplace_Electric_Appliances_Single-Family/Multifamily_ENERGY STAR Room Air Conditioner_0_0_0 | Residential_Retail Products_Online Marketplace_Electric_Appliances_Single-Family/Multifamily_ENERGY STAR Room Air Conditioner_0_0_0_2025 |  | 624 |  | Residential | Retail Products | Online Marketplace | Electric | Appliances | Single-Family/Multifamily | ENERGY STAR Room Air Conditioner | 0 | 0 | 0 | 2025 | RS-APL-ESRA-V07-190101 |  |  | n/a | n/a | n/a | n/a | n/a |  | 0 | 0 | 0 | 0 | 0 |  | 0 | 0 | 0 | 0 | 0 |  | 0 | 0 | 0 | 0 | 0 |  | 0 | 0 | 0 | 0 | 0 | 0 | 0 | 0 | 0 | 0 | 0 | 0 | 0 | 0 | 0 | 0 | 0 |  | 0 | 0 | 0 | 0 | 0 | 0 | 0 | 0 | 0 | 0 | 0 | 0 | 0 | 0 | 0 | 0 | 0 | 0 | 0 | 0 | 0 | 0 | 0 | 0 | 0 | 0 | 0 | 0 | 0 | 0 | 0 | 0 | 0 | 0 | 0 |  | 0 | 0 | 0 | 0 | 0 | 0 | 0 | 0 | 0 | 0 | 0 | 0 | 0 | 0 | 0 | 0 | 0 | 0 | 0 | 0 | 0 | 0 | 0 | 0 | 0 | 0 | 0 | 0 | 0 | 0 | 0 | 0 | 0 | 0 | 0 |  | 0 | 0 | 0 | 0 | 0 | 0 | 0 | 0 | 0 | 0 | 0 | 0 | 0 | 0 | 0 | 0 | 0 | 0 | 0 | 0 | 0 | 0 | 0 | 0 | 0 | 0 | 0 | 0 | 0 | 0 | 0 | 0 | 0 | 0 | 0 |  | 0 | 0 | 0 | 0 | 0 | 0 | 0 | 0 | 0 | 0 | 0 | 0 | 0 | 0 | 0 | 0 | 0 | 0 | 0 | 0 | 0 | 0 | 0 | 0 | 0 | 0 | 0 | 0 | 0 | 0 | 0 | 0 | 0 | 0 | 0 |  | 0 | 0 | 0 | 0 | 0 | 0 | 0 | 0 | 0 | 0 | 0 | 0 | 0 | 0 | 0 | 0 | 0 | 0 | 0 | 0 | 0 | 0 | 0 | 0 | 0 | 0 | 0 | 0 | 0 | 0 | 0 | 0 | 0 | 0 | 0 |  | 0 | 0 | 0 | 0 | 0 | 0 | 0 | 0 | 0 | 0 | 0 | 0 | 0 | 0 | 0 | 0 | 0 | 0 | 0 | 0 | 0 | 0 | 0 | 0 | 0 | 0 | 0 | 0 | 0 | 0 | 0 | 0 | 0 | 0 | 0 |  | 0 | 0 | 0 | 0 | 0 | 0 | 0 | 0 | 0 | 0 | 0 | 0 | 0 | 0 | 0 | 0 | 0 | 0 | 0 | 0 | 0 | 0 | 0 | 0 | 0 | 0 | 0 | 0 | 0 | 0 | 0 | 0 | 0 | 0 | 0 |  | 0 | 0 | 0 | 0 | 0 | 0 | 0 | 0 | 0 | 0 | 0 | 0 | 0 | 0 | 0 | 0 | 0 | 0 | 0 | 0 | 0 | 0 | 0 | 0 | 0 | 0 | 0 | 0 | 0 | 0 | 0 | 0 | 0 | 0 | 0 |  | 0 | 0 | 0 | 0 | 0 | 0 | 0 | 0 | 0 | 0 | 0 | 0 | 0 | 0 | 0 | 0 | 0 | 0 | 0 | 0 | 0 | 0 | 0 | 0 | 0 | 0 | 0 | 0 | 0 | 0 | 0 | 0 | 0 | 0 | 0 |  | 0 |  | 40 | 0 | 0 | 0 | 22.8031 | 0 | 0 | 0.070775 | 0 | 0 | 0 | 0 | 0 | 0 | 0 | 0 | 0 | 0 | 12 | 0 |  | 0 |  | 0 | 0 | 0 | 0 | 0 |  |  | 0 | 0 | 0 | 0 | 0 |  | 0 | 0 | 0 | 0 | 0 | 0 | 0 | 0 | 0 | 0 | 0 | 0 | 0 |  | 0 | 0 | 0 | 0 | 0 | 0 | 0 |  | 0 | 0 | 0 | 0 | 0 | 0 | 0 |  | 0.8 | 0.8 | 0.8 | 0 |  | 0 | 0 | 0 | 0 | 0 | 0 | 0 | 0 | 0 |  | 0 | 0 | 0 | 0 | 0 | 0 | 0 | 0 | 0 | 0 | 0 |  | 0 | 0 | 0 | 0 | 0 | 0 | 0 | 0 | 0
2022_Residential_Retail Products | Residential_Retail Products_Online Marketplace_Electric_Appliances_Single-Family/Multifamily_ENERGY STAR Water Cooler_0_0_0 | Residential_Retail Products_Online Marketplace_Electric_Appliances_Single-Family/Multifamily_ENERGY STAR Water Cooler_0_0_0_2022 |  | 625 |  | Residential | Retail Products | Online Marketplace | Electric | Appliances | Single-Family/Multifamily | ENERGY STAR Water Cooler | 0 | 0 | 0 | 2022 | RS-APL-WTCL-V01-180101 |  |  | n/a | n/a | n/a | n/a | n/a |  | 0 | 0 | 0 | 0 | 0 |  | 0 | 0 | 0 | 0 | 0 |  | 0 | 0 | 0 | 0 | 0 |  | 0 | 0 | 0 | 0 | 0 | 0 | 0 | 0 | 0 | 0 | 0 | 0 | 0 | 0 | 0 | 0 | 0 |  | 0 | 0 | 0 | 0 | 0 | 0 | 0 | 0 | 0 | 0 | 0 | 0 | 0 | 0 | 0 | 0 | 0 | 0 | 0 | 0 | 0 | 0 | 0 | 0 | 0 | 0 | 0 | 0 | 0 | 0 | 0 | 0 | 0 | 0 | 0 |  | 0 | 0 | 0 | 0 | 0 | 0 | 0 | 0 | 0 | 0 | 0 | 0 | 0 | 0 | 0 | 0 | 0 | 0 | 0 | 0 | 0 | 0 | 0 | 0 | 0 | 0 | 0 | 0 | 0 | 0 | 0 | 0 | 0 | 0 | 0 |  | 0 | 0 | 0 | 0 | 0 | 0 | 0 | 0 | 0 | 0 | 0 | 0 | 0 | 0 | 0 | 0 | 0 | 0 | 0 | 0 | 0 | 0 | 0 | 0 | 0 | 0 | 0 | 0 | 0 | 0 | 0 | 0 | 0 | 0 | 0 |  | 0 | 0 | 0 | 0 | 0 | 0 | 0 | 0 | 0 | 0 | 0 | 0 | 0 | 0 | 0 | 0 | 0 | 0 | 0 | 0 | 0 | 0 | 0 | 0 | 0 | 0 | 0 | 0 | 0 | 0 | 0 | 0 | 0 | 0 | 0 |  | 0 | 0 | 0 | 0 | 0 | 0 | 0 | 0 | 0 | 0 | 0 | 0 | 0 | 0 | 0 | 0 | 0 | 0 | 0 | 0 | 0 | 0 | 0 | 0 | 0 | 0 | 0 | 0 | 0 | 0 | 0 | 0 | 0 | 0 | 0 |  | 0 | 0 | 0 | 0 | 0 | 0 | 0 | 0 | 0 | 0 | 0 | 0 | 0 | 0 | 0 | 0 | 0 | 0 | 0 | 0 | 0 | 0 | 0 | 0 | 0 | 0 | 0 | 0 | 0 | 0 | 0 | 0 | 0 | 0 | 0 |  | 0 | 0 | 0 | 0 | 0 | 0 | 0 | 0 | 0 | 0 | 0 | 0 | 0 | 0 | 0 | 0 | 0 | 0 | 0 | 0 | 0 | 0 | 0 | 0 | 0 | 0 | 0 | 0 | 0 | 0 | 0 | 0 | 0 | 0 | 0 |  | 0 | 0 | 0 | 0 | 0 | 0 | 0 | 0 | 0 | 0 | 0 | 0 | 0 | 0 | 0 | 0 | 0 | 0 | 0 | 0 | 0 | 0 | 0 | 0 | 0 | 0 | 0 | 0 | 0 | 0 | 0 | 0 | 0 | 0 | 0 |  | 0 | 0 | 0 | 0 | 0 | 0 | 0 | 0 | 0 | 0 | 0 | 0 | 0 | 0 | 0 | 0 | 0 | 0 | 0 | 0 | 0 | 0 | 0 | 0 | 0 | 0 | 0 | 0 | 0 | 0 | 0 | 0 | 0 | 0 | 0 |  | 0 |  | 17 | 0 | 0 | 0 | 125.2807 | 0 | 0 | 0.014292 | 0 | 0 | 0 | 0 | 0 | 0 | 0 | 0 | 0 | 0 | 10 | 0 |  | 0 |  | 0 | 0 | 0 | 0 | 0 |  |  | 0 | 0 | 0 | 0 | 0 |  | 0 | 0 | 0 | 0 | 0 | 0 | 0 | 0 | 0 | 0 | 0 | 0 | 0 |  | 0 | 0 | 0 | 0 | 0 | 0 | 0 |  | 0 | 0 | 0 | 0 | 0 | 0 | 0 |  | 0.67 | 0.8 | 0.67 | 0 |  | 0 | 0 | 0 | 0 | 0 | 0 | 0 | 0 | 0 |  | 0 | 0 | 0 | 0 | 0 | 0 | 0 | 0 | 0 | 0 | 0 |  | 0 | 0 | 0 | 0 | 0 | 0 | 0 | 0 | 0
2023_Residential_Retail Products | Residential_Retail Products_Online Marketplace_Electric_Appliances_Single-Family/Multifamily_ENERGY STAR Water Cooler_0_0_0 | Residential_Retail Products_Online Marketplace_Electric_Appliances_Single-Family/Multifamily_ENERGY STAR Water Cooler_0_0_0_2023 |  | 625 |  | Residential | Retail Products | Online Marketplace | Electric | Appliances | Single-Family/Multifamily | ENERGY STAR Water Cooler | 0 | 0 | 0 | 2023 | RS-APL-WTCL-V01-180101 |  |  | n/a | n/a | n/a | n/a | n/a |  | 0 | 0 | 0 | 0 | 0 |  | 0 | 0 | 0 | 0 | 0 |  | 0 | 0 | 0 | 0 | 0 |  | 0 | 0 | 0 | 0 | 0 | 0 | 0 | 0 | 0 | 0 | 0 | 0 | 0 | 0 | 0 | 0 | 0 |  | 0 | 0 | 0 | 0 | 0 | 0 | 0 | 0 | 0 | 0 | 0 | 0 | 0 | 0 | 0 | 0 | 0 | 0 | 0 | 0 | 0 | 0 | 0 | 0 | 0 | 0 | 0 | 0 | 0 | 0 | 0 | 0 | 0 | 0 | 0 |  | 0 | 0 | 0 | 0 | 0 | 0 | 0 | 0 | 0 | 0 | 0 | 0 | 0 | 0 | 0 | 0 | 0 | 0 | 0 | 0 | 0 | 0 | 0 | 0 | 0 | 0 | 0 | 0 | 0 | 0 | 0 | 0 | 0 | 0 | 0 |  | 0 | 0 | 0 | 0 | 0 | 0 | 0 | 0 | 0 | 0 | 0 | 0 | 0 | 0 | 0 | 0 | 0 | 0 | 0 | 0 | 0 | 0 | 0 | 0 | 0 | 0 | 0 | 0 | 0 | 0 | 0 | 0 | 0 | 0 | 0 |  | 0 | 0 | 0 | 0 | 0 | 0 | 0 | 0 | 0 | 0 | 0 | 0 | 0 | 0 | 0 | 0 | 0 | 0 | 0 | 0 | 0 | 0 | 0 | 0 | 0 | 0 | 0 | 0 | 0 | 0 | 0 | 0 | 0 | 0 | 0 |  | 0 | 0 | 0 | 0 | 0 | 0 | 0 | 0 | 0 | 0 | 0 | 0 | 0 | 0 | 0 | 0 | 0 | 0 | 0 | 0 | 0 | 0 | 0 | 0 | 0 | 0 | 0 | 0 | 0 | 0 | 0 | 0 | 0 | 0 | 0 |  | 0 | 0 | 0 | 0 | 0 | 0 | 0 | 0 | 0 | 0 | 0 | 0 | 0 | 0 | 0 | 0 | 0 | 0 | 0 | 0 | 0 | 0 | 0 | 0 | 0 | 0 | 0 | 0 | 0 | 0 | 0 | 0 | 0 | 0 | 0 |  | 0 | 0 | 0 | 0 | 0 | 0 | 0 | 0 | 0 | 0 | 0 | 0 | 0 | 0 | 0 | 0 | 0 | 0 | 0 | 0 | 0 | 0 | 0 | 0 | 0 | 0 | 0 | 0 | 0 | 0 | 0 | 0 | 0 | 0 | 0 |  | 0 | 0 | 0 | 0 | 0 | 0 | 0 | 0 | 0 | 0 | 0 | 0 | 0 | 0 | 0 | 0 | 0 | 0 | 0 | 0 | 0 | 0 | 0 | 0 | 0 | 0 | 0 | 0 | 0 | 0 | 0 | 0 | 0 | 0 | 0 |  | 0 | 0 | 0 | 0 | 0 | 0 | 0 | 0 | 0 | 0 | 0 | 0 | 0 | 0 | 0 | 0 | 0 | 0 | 0 | 0 | 0 | 0 | 0 | 0 | 0 | 0 | 0 | 0 | 0 | 0 | 0 | 0 | 0 | 0 | 0 |  | 0 |  | 17 | 0 | 0 | 0 | 125.2807 | 0 | 0 | 0.014292 | 0 | 0 | 0 | 0 | 0 | 0 | 0 | 0 | 0 | 0 | 10 | 0 |  | 0 |  | 0 | 0 | 0 | 0 | 0 |  |  | 0 | 0 | 0 | 0 | 0 |  | 0 | 0 | 0 | 0 | 0 | 0 | 0 | 0 | 0 | 0 | 0 | 0 | 0 |  | 0 | 0 | 0 | 0 | 0 | 0 | 0 |  | 0 | 0 | 0 | 0 | 0 | 0 | 0 |  | 0.67 | 0.8 | 0.67 | 0 |  | 0 | 0 | 0 | 0 | 0 | 0 | 0 | 0 | 0 |  | 0 | 0 | 0 | 0 | 0 | 0 | 0 | 0 | 0 | 0 | 0 |  | 0 | 0 | 0 | 0 | 0 | 0 | 0 | 0 | 0
2024_Residential_Retail Products | Residential_Retail Products_Online Marketplace_Electric_Appliances_Single-Family/Multifamily_ENERGY STAR Water Cooler_0_0_0 | Residential_Retail Products_Online Marketplace_Electric_Appliances_Single-Family/Multifamily_ENERGY STAR Water Cooler_0_0_0_2024 |  | 625 |  | Residential | Retail Products | Online Marketplace | Electric | Appliances | Single-Family/Multifamily | ENERGY STAR Water Cooler | 0 | 0 | 0 | 2024 | RS-APL-WTCL-V01-180101 |  |  | n/a | n/a | n/a | n/a | n/a |  | 0 | 0 | 0 | 0 | 0 |  | 0 | 0 | 0 | 0 | 0 |  | 0 | 0 | 0 | 0 | 0 |  | 0 | 0 | 0 | 0 | 0 | 0 | 0 | 0 | 0 | 0 | 0 | 0 | 0 | 0 | 0 | 0 | 0 |  | 0 | 0 | 0 | 0 | 0 | 0 | 0 | 0 | 0 | 0 | 0 | 0 | 0 | 0 | 0 | 0 | 0 | 0 | 0 | 0 | 0 | 0 | 0 | 0 | 0 | 0 | 0 | 0 | 0 | 0 | 0 | 0 | 0 | 0 | 0 |  | 0 | 0 | 0 | 0 | 0 | 0 | 0 | 0 | 0 | 0 | 0 | 0 | 0 | 0 | 0 | 0 | 0 | 0 | 0 | 0 | 0 | 0 | 0 | 0 | 0 | 0 | 0 | 0 | 0 | 0 | 0 | 0 | 0 | 0 | 0 |  | 0 | 0 | 0 | 0 | 0 | 0 | 0 | 0 | 0 | 0 | 0 | 0 | 0 | 0 | 0 | 0 | 0 | 0 | 0 | 0 | 0 | 0 | 0 | 0 | 0 | 0 | 0 | 0 | 0 | 0 | 0 | 0 | 0 | 0 | 0 |  | 0 | 0 | 0 | 0 | 0 | 0 | 0 | 0 | 0 | 0 | 0 | 0 | 0 | 0 | 0 | 0 | 0 | 0 | 0 | 0 | 0 | 0 | 0 | 0 | 0 | 0 | 0 | 0 | 0 | 0 | 0 | 0 | 0 | 0 | 0 |  | 0 | 0 | 0 | 0 | 0 | 0 | 0 | 0 | 0 | 0 | 0 | 0 | 0 | 0 | 0 | 0 | 0 | 0 | 0 | 0 | 0 | 0 | 0 | 0 | 0 | 0 | 0 | 0 | 0 | 0 | 0 | 0 | 0 | 0 | 0 |  | 0 | 0 | 0 | 0 | 0 | 0 | 0 | 0 | 0 | 0 | 0 | 0 | 0 | 0 | 0 | 0 | 0 | 0 | 0 | 0 | 0 | 0 | 0 | 0 | 0 | 0 | 0 | 0 | 0 | 0 | 0 | 0 | 0 | 0 | 0 |  | 0 | 0 | 0 | 0 | 0 | 0 | 0 | 0 | 0 | 0 | 0 | 0 | 0 | 0 | 0 | 0 | 0 | 0 | 0 | 0 | 0 | 0 | 0 | 0 | 0 | 0 | 0 | 0 | 0 | 0 | 0 | 0 | 0 | 0 | 0 |  | 0 | 0 | 0 | 0 | 0 | 0 | 0 | 0 | 0 | 0 | 0 | 0 | 0 | 0 | 0 | 0 | 0 | 0 | 0 | 0 | 0 | 0 | 0 | 0 | 0 | 0 | 0 | 0 | 0 | 0 | 0 | 0 | 0 | 0 | 0 |  | 0 | 0 | 0 | 0 | 0 | 0 | 0 | 0 | 0 | 0 | 0 | 0 | 0 | 0 | 0 | 0 | 0 | 0 | 0 | 0 | 0 | 0 | 0 | 0 | 0 | 0 | 0 | 0 | 0 | 0 | 0 | 0 | 0 | 0 | 0 |  | 0 |  | 17 | 0 | 0 | 0 | 125.2807 | 0 | 0 | 0.014292 | 0 | 0 | 0 | 0 | 0 | 0 | 0 | 0 | 0 | 0 | 10 | 0 |  | 0 |  | 0 | 0 | 0 | 0 | 0 |  |  | 0 | 0 | 0 | 0 | 0 |  | 0 | 0 | 0 | 0 | 0 | 0 | 0 | 0 | 0 | 0 | 0 | 0 | 0 |  | 0 | 0 | 0 | 0 | 0 | 0 | 0 |  | 0 | 0 | 0 | 0 | 0 | 0 | 0 |  | 0.67 | 0.8 | 0.67 | 0 |  | 0 | 0 | 0 | 0 | 0 | 0 | 0 | 0 | 0 |  | 0 | 0 | 0 | 0 | 0 | 0 | 0 | 0 | 0 | 0 | 0 |  | 0 | 0 | 0 | 0 | 0 | 0 | 0 | 0 | 0
2025_Residential_Retail Products | Residential_Retail Products_Online Marketplace_Electric_Appliances_Single-Family/Multifamily_ENERGY STAR Water Cooler_0_0_0 | Residential_Retail Products_Online Marketplace_Electric_Appliances_Single-Family/Multifamily_ENERGY STAR Water Cooler_0_0_0_2025 |  | 625 |  | Residential | Retail Products | Online Marketplace | Electric | Appliances | Single-Family/Multifamily | ENERGY STAR Water Cooler | 0 | 0 | 0 | 2025 | RS-APL-WTCL-V01-180101 |  |  | n/a | n/a | n/a | n/a | n/a |  | 0 | 0 | 0 | 0 | 0 |  | 0 | 0 | 0 | 0 | 0 |  | 0 | 0 | 0 | 0 | 0 |  | 0 | 0 | 0 | 0 | 0 | 0 | 0 | 0 | 0 | 0 | 0 | 0 | 0 | 0 | 0 | 0 | 0 |  | 0 | 0 | 0 | 0 | 0 | 0 | 0 | 0 | 0 | 0 | 0 | 0 | 0 | 0 | 0 | 0 | 0 | 0 | 0 | 0 | 0 | 0 | 0 | 0 | 0 | 0 | 0 | 0 | 0 | 0 | 0 | 0 | 0 | 0 | 0 |  | 0 | 0 | 0 | 0 | 0 | 0 | 0 | 0 | 0 | 0 | 0 | 0 | 0 | 0 | 0 | 0 | 0 | 0 | 0 | 0 | 0 | 0 | 0 | 0 | 0 | 0 | 0 | 0 | 0 | 0 | 0 | 0 | 0 | 0 | 0 |  | 0 | 0 | 0 | 0 | 0 | 0 | 0 | 0 | 0 | 0 | 0 | 0 | 0 | 0 | 0 | 0 | 0 | 0 | 0 | 0 | 0 | 0 | 0 | 0 | 0 | 0 | 0 | 0 | 0 | 0 | 0 | 0 | 0 | 0 | 0 |  | 0 | 0 | 0 | 0 | 0 | 0 | 0 | 0 | 0 | 0 | 0 | 0 | 0 | 0 | 0 | 0 | 0 | 0 | 0 | 0 | 0 | 0 | 0 | 0 | 0 | 0 | 0 | 0 | 0 | 0 | 0 | 0 | 0 | 0 | 0 |  | 0 | 0 | 0 | 0 | 0 | 0 | 0 | 0 | 0 | 0 | 0 | 0 | 0 | 0 | 0 | 0 | 0 | 0 | 0 | 0 | 0 | 0 | 0 | 0 | 0 | 0 | 0 | 0 | 0 | 0 | 0 | 0 | 0 | 0 | 0 |  | 0 | 0 | 0 | 0 | 0 | 0 | 0 | 0 | 0 | 0 | 0 | 0 | 0 | 0 | 0 | 0 | 0 | 0 | 0 | 0 | 0 | 0 | 0 | 0 | 0 | 0 | 0 | 0 | 0 | 0 | 0 | 0 | 0 | 0 | 0 |  | 0 | 0 | 0 | 0 | 0 | 0 | 0 | 0 | 0 | 0 | 0 | 0 | 0 | 0 | 0 | 0 | 0 | 0 | 0 | 0 | 0 | 0 | 0 | 0 | 0 | 0 | 0 | 0 | 0 | 0 | 0 | 0 | 0 | 0 | 0 |  | 0 | 0 | 0 | 0 | 0 | 0 | 0 | 0 | 0 | 0 | 0 | 0 | 0 | 0 | 0 | 0 | 0 | 0 | 0 | 0 | 0 | 0 | 0 | 0 | 0 | 0 | 0 | 0 | 0 | 0 | 0 | 0 | 0 | 0 | 0 |  | 0 | 0 | 0 | 0 | 0 | 0 | 0 | 0 | 0 | 0 | 0 | 0 | 0 | 0 | 0 | 0 | 0 | 0 | 0 | 0 | 0 | 0 | 0 | 0 | 0 | 0 | 0 | 0 | 0 | 0 | 0 | 0 | 0 | 0 | 0 |  | 0 |  | 17 | 0 | 0 | 0 | 125.2807 | 0 | 0 | 0.014292 | 0 | 0 | 0 | 0 | 0 | 0 | 0 | 0 | 0 | 0 | 10 | 0 |  | 0 |  | 0 | 0 | 0 | 0 | 0 |  |  | 0 | 0 | 0 | 0 | 0 |  | 0 | 0 | 0 | 0 | 0 | 0 | 0 | 0 | 0 | 0 | 0 | 0 | 0 |  | 0 | 0 | 0 | 0 | 0 | 0 | 0 |  | 0 | 0 | 0 | 0 | 0 | 0 | 0 |  | 0.67 | 0.8 | 0.67 | 0 |  | 0 | 0 | 0 | 0 | 0 | 0 | 0 | 0 | 0 |  | 0 | 0 | 0 | 0 | 0 | 0 | 0 | 0 | 0 | 0 | 0 |  | 0 | 0 | 0 | 0 | 0 | 0 | 0 | 0 | 0
2022_Residential_Retail Products | Residential_Retail Products_Online Marketplace_Electric_Appliances_Single-Family/Multifamily_Heat Pump Clothes Dryer_0_0_0 | Residential_Retail Products_Online Marketplace_Electric_Appliances_Single-Family/Multifamily_Heat Pump Clothes Dryer_0_0_0_2022 |  | 626 |  | Residential | Retail Products | Online Marketplace | Electric | Appliances | Single-Family/Multifamily | Heat Pump Clothes Dryer | 0 | 0 | 0 | 2022 | RS-APL-ESDR-V04-210101 |  |  | n/a | n/a | n/a | n/a | n/a |  | 0 | 0 | 0 | 0 | 0 |  | 0 | 0 | 0 | 0 | 0 |  | 0 | 0 | 0 | 0 | 0 |  | 0 | 0 | 0 | 0 | 0 | 0 | 0 | 0 | 0 | 0 | 0 | 0 | 0 | 0 | 0 | 0 | 0 |  | 0 | 0 | 0 | 0 | 0 | 0 | 0 | 0 | 0 | 0 | 0 | 0 | 0 | 0 | 0 | 0 | 0 | 0 | 0 | 0 | 0 | 0 | 0 | 0 | 0 | 0 | 0 | 0 | 0 | 0 | 0 | 0 | 0 | 0 | 0 |  | 0 | 0 | 0 | 0 | 0 | 0 | 0 | 0 | 0 | 0 | 0 | 0 | 0 | 0 | 0 | 0 | 0 | 0 | 0 | 0 | 0 | 0 | 0 | 0 | 0 | 0 | 0 | 0 | 0 | 0 | 0 | 0 | 0 | 0 | 0 |  | 0 | 0 | 0 | 0 | 0 | 0 | 0 | 0 | 0 | 0 | 0 | 0 | 0 | 0 | 0 | 0 | 0 | 0 | 0 | 0 | 0 | 0 | 0 | 0 | 0 | 0 | 0 | 0 | 0 | 0 | 0 | 0 | 0 | 0 | 0 |  | 0 | 0 | 0 | 0 | 0 | 0 | 0 | 0 | 0 | 0 | 0 | 0 | 0 | 0 | 0 | 0 | 0 | 0 | 0 | 0 | 0 | 0 | 0 | 0 | 0 | 0 | 0 | 0 | 0 | 0 | 0 | 0 | 0 | 0 | 0 |  | 0 | 0 | 0 | 0 | 0 | 0 | 0 | 0 | 0 | 0 | 0 | 0 | 0 | 0 | 0 | 0 | 0 | 0 | 0 | 0 | 0 | 0 | 0 | 0 | 0 | 0 | 0 | 0 | 0 | 0 | 0 | 0 | 0 | 0 | 0 |  | 0 | 0 | 0 | 0 | 0 | 0 | 0 | 0 | 0 | 0 | 0 | 0 | 0 | 0 | 0 | 0 | 0 | 0 | 0 | 0 | 0 | 0 | 0 | 0 | 0 | 0 | 0 | 0 | 0 | 0 | 0 | 0 | 0 | 0 | 0 |  | 0 | 0 | 0 | 0 | 0 | 0 | 0 | 0 | 0 | 0 | 0 | 0 | 0 | 0 | 0 | 0 | 0 | 0 | 0 | 0 | 0 | 0 | 0 | 0 | 0 | 0 | 0 | 0 | 0 | 0 | 0 | 0 | 0 | 0 | 0 |  | 0 | 0 | 0 | 0 | 0 | 0 | 0 | 0 | 0 | 0 | 0 | 0 | 0 | 0 | 0 | 0 | 0 | 0 | 0 | 0 | 0 | 0 | 0 | 0 | 0 | 0 | 0 | 0 | 0 | 0 | 0 | 0 | 0 | 0 | 0 |  | 0 | 0 | 0 | 0 | 0 | 0 | 0 | 0 | 0 | 0 | 0 | 0 | 0 | 0 | 0 | 0 | 0 | 0 | 0 | 0 | 0 | 0 | 0 | 0 | 0 | 0 | 0 | 0 | 0 | 0 | 0 | 0 | 0 | 0 | 0 |  | 0 |  | 152 | 0 | 0 | 0 | 25.6699 | 0 | 0 | 0.0034468 | 4.5982 | 0 | 0 | 0 | 0 | 0 | 0 | 0 | 0 | 0 | 16 | 0 |  | 0 |  | 0 | 0 | 0 | 0 | 0 |  |  | 0 | 0 | 0 | 0 | 0 |  | 0 | 0 | 0 | 0 | 0 | 0 | 0 | 0 | 0 | 0 | 0 | 0 | 0 |  | 0 | 0 | 0 | 0 | 0 | 0 | 0 |  | 0 | 0 | 0 | 0 | 0 | 0 | 0 |  | 0.67 | 0.68 | 0.67 | 0 |  | 0 | 0 | 0 | 0 | 0 | 0 | 0 | 0 | 0 |  | 0 | 0 | 0 | 0 | 0 | 0 | 0 | 0 | 0 | 0 | 0 |  | 0 | 0 | 0 | 0 | 0 | 0 | 0 | 0 | 0
2023_Residential_Retail Products | Residential_Retail Products_Online Marketplace_Electric_Appliances_Single-Family/Multifamily_Heat Pump Clothes Dryer_0_0_0 | Residential_Retail Products_Online Marketplace_Electric_Appliances_Single-Family/Multifamily_Heat Pump Clothes Dryer_0_0_0_2023 |  | 626 |  | Residential | Retail Products | Online Marketplace | Electric | Appliances | Single-Family/Multifamily | Heat Pump Clothes Dryer | 0 | 0 | 0 | 2023 | RS-APL-ESDR-V04-210101 |  |  | n/a | n/a | n/a | n/a | n/a |  | 0 | 0 | 0 | 0 | 0 |  | 0 | 0 | 0 | 0 | 0 |  | 0 | 0 | 0 | 0 | 0 |  | 0 | 0 | 0 | 0 | 0 | 0 | 0 | 0 | 0 | 0 | 0 | 0 | 0 | 0 | 0 | 0 | 0 |  | 0 | 0 | 0 | 0 | 0 | 0 | 0 | 0 | 0 | 0 | 0 | 0 | 0 | 0 | 0 | 0 | 0 | 0 | 0 | 0 | 0 | 0 | 0 | 0 | 0 | 0 | 0 | 0 | 0 | 0 | 0 | 0 | 0 | 0 | 0 |  | 0 | 0 | 0 | 0 | 0 | 0 | 0 | 0 | 0 | 0 | 0 | 0 | 0 | 0 | 0 | 0 | 0 | 0 | 0 | 0 | 0 | 0 | 0 | 0 | 0 | 0 | 0 | 0 | 0 | 0 | 0 | 0 | 0 | 0 | 0 |  | 0 | 0 | 0 | 0 | 0 | 0 | 0 | 0 | 0 | 0 | 0 | 0 | 0 | 0 | 0 | 0 | 0 | 0 | 0 | 0 | 0 | 0 | 0 | 0 | 0 | 0 | 0 | 0 | 0 | 0 | 0 | 0 | 0 | 0 | 0 |  | 0 | 0 | 0 | 0 | 0 | 0 | 0 | 0 | 0 | 0 | 0 | 0 | 0 | 0 | 0 | 0 | 0 | 0 | 0 | 0 | 0 | 0 | 0 | 0 | 0 | 0 | 0 | 0 | 0 | 0 | 0 | 0 | 0 | 0 | 0 |  | 0 | 0 | 0 | 0 | 0 | 0 | 0 | 0 | 0 | 0 | 0 | 0 | 0 | 0 | 0 | 0 | 0 | 0 | 0 | 0 | 0 | 0 | 0 | 0 | 0 | 0 | 0 | 0 | 0 | 0 | 0 | 0 | 0 | 0 | 0 |  | 0 | 0 | 0 | 0 | 0 | 0 | 0 | 0 | 0 | 0 | 0 | 0 | 0 | 0 | 0 | 0 | 0 | 0 | 0 | 0 | 0 | 0 | 0 | 0 | 0 | 0 | 0 | 0 | 0 | 0 | 0 | 0 | 0 | 0 | 0 |  | 0 | 0 | 0 | 0 | 0 | 0 | 0 | 0 | 0 | 0 | 0 | 0 | 0 | 0 | 0 | 0 | 0 | 0 | 0 | 0 | 0 | 0 | 0 | 0 | 0 | 0 | 0 | 0 | 0 | 0 | 0 | 0 | 0 | 0 | 0 |  | 0 | 0 | 0 | 0 | 0 | 0 | 0 | 0 | 0 | 0 | 0 | 0 | 0 | 0 | 0 | 0 | 0 | 0 | 0 | 0 | 0 | 0 | 0 | 0 | 0 | 0 | 0 | 0 | 0 | 0 | 0 | 0 | 0 | 0 | 0 |  | 0 | 0 | 0 | 0 | 0 | 0 | 0 | 0 | 0 | 0 | 0 | 0 | 0 | 0 | 0 | 0 | 0 | 0 | 0 | 0 | 0 | 0 | 0 | 0 | 0 | 0 | 0 | 0 | 0 | 0 | 0 | 0 | 0 | 0 | 0 |  | 0 |  | 152 | 0 | 0 | 0 | 25.6699 | 0 | 0 | 0.0034468 | 4.5982 | 0 | 0 | 0 | 0 | 0 | 0 | 0 | 0 | 0 | 16 | 0 |  | 0 |  | 0 | 0 | 0 | 0 | 0 |  |  | 0 | 0 | 0 | 0 | 0 |  | 0 | 0 | 0 | 0 | 0 | 0 | 0 | 0 | 0 | 0 | 0 | 0 | 0 |  | 0 | 0 | 0 | 0 | 0 | 0 | 0 |  | 0 | 0 | 0 | 0 | 0 | 0 | 0 |  | 0.67 | 0.68 | 0.67 | 0 |  | 0 | 0 | 0 | 0 | 0 | 0 | 0 | 0 | 0 |  | 0 | 0 | 0 | 0 | 0 | 0 | 0 | 0 | 0 | 0 | 0 |  | 0 | 0 | 0 | 0 | 0 | 0 | 0 | 0 | 0
2024_Residential_Retail Products | Residential_Retail Products_Online Marketplace_Electric_Appliances_Single-Family/Multifamily_Heat Pump Clothes Dryer_0_0_0 | Residential_Retail Products_Online Marketplace_Electric_Appliances_Single-Family/Multifamily_Heat Pump Clothes Dryer_0_0_0_2024 |  | 626 |  | Residential | Retail Products | Online Marketplace | Electric | Appliances | Single-Family/Multifamily | Heat Pump Clothes Dryer | 0 | 0 | 0 | 2024 | RS-APL-ESDR-V04-210101 |  |  | n/a | n/a | n/a | n/a | n/a |  | 0 | 0 | 0 | 0 | 0 |  | 0 | 0 | 0 | 0 | 0 |  | 0 | 0 | 0 | 0 | 0 |  | 0 | 0 | 0 | 0 | 0 | 0 | 0 | 0 | 0 | 0 | 0 | 0 | 0 | 0 | 0 | 0 | 0 |  | 0 | 0 | 0 | 0 | 0 | 0 | 0 | 0 | 0 | 0 | 0 | 0 | 0 | 0 | 0 | 0 | 0 | 0 | 0 | 0 | 0 | 0 | 0 | 0 | 0 | 0 | 0 | 0 | 0 | 0 | 0 | 0 | 0 | 0 | 0 |  | 0 | 0 | 0 | 0 | 0 | 0 | 0 | 0 | 0 | 0 | 0 | 0 | 0 | 0 | 0 | 0 | 0 | 0 | 0 | 0 | 0 | 0 | 0 | 0 | 0 | 0 | 0 | 0 | 0 | 0 | 0 | 0 | 0 | 0 | 0 |  | 0 | 0 | 0 | 0 | 0 | 0 | 0 | 0 | 0 | 0 | 0 | 0 | 0 | 0 | 0 | 0 | 0 | 0 | 0 | 0 | 0 | 0 | 0 | 0 | 0 | 0 | 0 | 0 | 0 | 0 | 0 | 0 | 0 | 0 | 0 |  | 0 | 0 | 0 | 0 | 0 | 0 | 0 | 0 | 0 | 0 | 0 | 0 | 0 | 0 | 0 | 0 | 0 | 0 | 0 | 0 | 0 | 0 | 0 | 0 | 0 | 0 | 0 | 0 | 0 | 0 | 0 | 0 | 0 | 0 | 0 |  | 0 | 0 | 0 | 0 | 0 | 0 | 0 | 0 | 0 | 0 | 0 | 0 | 0 | 0 | 0 | 0 | 0 | 0 | 0 | 0 | 0 | 0 | 0 | 0 | 0 | 0 | 0 | 0 | 0 | 0 | 0 | 0 | 0 | 0 | 0 |  | 0 | 0 | 0 | 0 | 0 | 0 | 0 | 0 | 0 | 0 | 0 | 0 | 0 | 0 | 0 | 0 | 0 | 0 | 0 | 0 | 0 | 0 | 0 | 0 | 0 | 0 | 0 | 0 | 0 | 0 | 0 | 0 | 0 | 0 | 0 |  | 0 | 0 | 0 | 0 | 0 | 0 | 0 | 0 | 0 | 0 | 0 | 0 | 0 | 0 | 0 | 0 | 0 | 0 | 0 | 0 | 0 | 0 | 0 | 0 | 0 | 0 | 0 | 0 | 0 | 0 | 0 | 0 | 0 | 0 | 0 |  | 0 | 0 | 0 | 0 | 0 | 0 | 0 | 0 | 0 | 0 | 0 | 0 | 0 | 0 | 0 | 0 | 0 | 0 | 0 | 0 | 0 | 0 | 0 | 0 | 0 | 0 | 0 | 0 | 0 | 0 | 0 | 0 | 0 | 0 | 0 |  | 0 | 0 | 0 | 0 | 0 | 0 | 0 | 0 | 0 | 0 | 0 | 0 | 0 | 0 | 0 | 0 | 0 | 0 | 0 | 0 | 0 | 0 | 0 | 0 | 0 | 0 | 0 | 0 | 0 | 0 | 0 | 0 | 0 | 0 | 0 |  | 0 |  | 152 | 0 | 0 | 0 | 25.6699 | 0 | 0 | 0.0034468 | 4.5982 | 0 | 0 | 0 | 0 | 0 | 0 | 0 | 0 | 0 | 16 | 0 |  | 0 |  | 0 | 0 | 0 | 0 | 0 |  |  | 0 | 0 | 0 | 0 | 0 |  | 0 | 0 | 0 | 0 | 0 | 0 | 0 | 0 | 0 | 0 | 0 | 0 | 0 |  | 0 | 0 | 0 | 0 | 0 | 0 | 0 |  | 0 | 0 | 0 | 0 | 0 | 0 | 0 |  | 0.67 | 0.68 | 0.67 | 0 |  | 0 | 0 | 0 | 0 | 0 | 0 | 0 | 0 | 0 |  | 0 | 0 | 0 | 0 | 0 | 0 | 0 | 0 | 0 | 0 | 0 |  | 0 | 0 | 0 | 0 | 0 | 0 | 0 | 0 | 0
2025_Residential_Retail Products | Residential_Retail Products_Online Marketplace_Electric_Appliances_Single-Family/Multifamily_Heat Pump Clothes Dryer_0_0_0 | Residential_Retail Products_Online Marketplace_Electric_Appliances_Single-Family/Multifamily_Heat Pump Clothes Dryer_0_0_0_2025 |  | 626 |  | Residential | Retail Products | Online Marketplace | Electric | Appliances | Single-Family/Multifamily | Heat Pump Clothes Dryer | 0 | 0 | 0 | 2025 | RS-APL-ESDR-V04-210101 |  |  | n/a | n/a | n/a | n/a | n/a |  | 0 | 0 | 0 | 0 | 0 |  | 0 | 0 | 0 | 0 | 0 |  | 0 | 0 | 0 | 0 | 0 |  | 0 | 0 | 0 | 0 | 0 | 0 | 0 | 0 | 0 | 0 | 0 | 0 | 0 | 0 | 0 | 0 | 0 |  | 0 | 0 | 0 | 0 | 0 | 0 | 0 | 0 | 0 | 0 | 0 | 0 | 0 | 0 | 0 | 0 | 0 | 0 | 0 | 0 | 0 | 0 | 0 | 0 | 0 | 0 | 0 | 0 | 0 | 0 | 0 | 0 | 0 | 0 | 0 |  | 0 | 0 | 0 | 0 | 0 | 0 | 0 | 0 | 0 | 0 | 0 | 0 | 0 | 0 | 0 | 0 | 0 | 0 | 0 | 0 | 0 | 0 | 0 | 0 | 0 | 0 | 0 | 0 | 0 | 0 | 0 | 0 | 0 | 0 | 0 |  | 0 | 0 | 0 | 0 | 0 | 0 | 0 | 0 | 0 | 0 | 0 | 0 | 0 | 0 | 0 | 0 | 0 | 0 | 0 | 0 | 0 | 0 | 0 | 0 | 0 | 0 | 0 | 0 | 0 | 0 | 0 | 0 | 0 | 0 | 0 |  | 0 | 0 | 0 | 0 | 0 | 0 | 0 | 0 | 0 | 0 | 0 | 0 | 0 | 0 | 0 | 0 | 0 | 0 | 0 | 0 | 0 | 0 | 0 | 0 | 0 | 0 | 0 | 0 | 0 | 0 | 0 | 0 | 0 | 0 | 0 |  | 0 | 0 | 0 | 0 | 0 | 0 | 0 | 0 | 0 | 0 | 0 | 0 | 0 | 0 | 0 | 0 | 0 | 0 | 0 | 0 | 0 | 0 | 0 | 0 | 0 | 0 | 0 | 0 | 0 | 0 | 0 | 0 | 0 | 0 | 0 |  | 0 | 0 | 0 | 0 | 0 | 0 | 0 | 0 | 0 | 0 | 0 | 0 | 0 | 0 | 0 | 0 | 0 | 0 | 0 | 0 | 0 | 0 | 0 | 0 | 0 | 0 | 0 | 0 | 0 | 0 | 0 | 0 | 0 | 0 | 0 |  | 0 | 0 | 0 | 0 | 0 | 0 | 0 | 0 | 0 | 0 | 0 | 0 | 0 | 0 | 0 | 0 | 0 | 0 | 0 | 0 | 0 | 0 | 0 | 0 | 0 | 0 | 0 | 0 | 0 | 0 | 0 | 0 | 0 | 0 | 0 |  | 0 | 0 | 0 | 0 | 0 | 0 | 0 | 0 | 0 | 0 | 0 | 0 | 0 | 0 | 0 | 0 | 0 | 0 | 0 | 0 | 0 | 0 | 0 | 0 | 0 | 0 | 0 | 0 | 0 | 0 | 0 | 0 | 0 | 0 | 0 |  | 0 | 0 | 0 | 0 | 0 | 0 | 0 | 0 | 0 | 0 | 0 | 0 | 0 | 0 | 0 | 0 | 0 | 0 | 0 | 0 | 0 | 0 | 0 | 0 | 0 | 0 | 0 | 0 | 0 | 0 | 0 | 0 | 0 | 0 | 0 |  | 0 |  | 152 | 0 | 0 | 0 | 25.6699 | 0 | 0 | 0.0034468 | 4.5982 | 0 | 0 | 0 | 0 | 0 | 0 | 0 | 0 | 0 | 16 | 0 |  | 0 |  | 0 | 0 | 0 | 0 | 0 |  |  | 0 | 0 | 0 | 0 | 0 |  | 0 | 0 | 0 | 0 | 0 | 0 | 0 | 0 | 0 | 0 | 0 | 0 | 0 |  | 0 | 0 | 0 | 0 | 0 | 0 | 0 |  | 0 | 0 | 0 | 0 | 0 | 0 | 0 |  | 0.67 | 0.68 | 0.67 | 0 |  | 0 | 0 | 0 | 0 | 0 | 0 | 0 | 0 | 0 |  | 0 | 0 | 0 | 0 | 0 | 0 | 0 | 0 | 0 | 0 | 0 |  | 0 | 0 | 0 | 0 | 0 | 0 | 0 | 0 | 0
2022_Residential_Retail Products | Residential_Retail Products_Online Marketplace_Electric_Consumer Electronics_Single-Family/Multifamily_Advanced Power Strip_0_Standard Power Strip_Tier 1 | Residential_Retail Products_Online Marketplace_Electric_Consumer Electronics_Single-Family/Multifamily_Advanced Power Strip_0_Standard Power Strip_Tier 1_2022 |  | 627 |  | Residential | Retail Products | Online Marketplace | Electric | Consumer Electronics | Single-Family/Multifamily | Advanced Power Strip | 0 | Standard Power Strip | Tier 1 | 2022 | RS-CEL-SSTR-V06-210101 |  |  | 2.825 | 4.8589 | 2.825 | 7.3613 | 0.23127 |  | 25425.2101 | 31257.2101 | 25425.2101 | 88625.6128 | -78838.6592 |  | 39357.2101 | 39357.2101 | 39357.2101 | 102557.6128 | 23718.9536 |  | 13932 | 8100 | 13932 | 13932 | 102557.6128 |  | 15682.8017 | 6767.8958 | 1268.2561 | 0 | 0 | 12651.0717 | 0 | 2987.1848 | 0 | 0 | 94457.6128 | 0 | 0 | 13932 | 8100 | 0 | 0 |  | 78.8865 | 78.8865 | 78.8865 | 78.8865 | 78.8865 | 78.8865 | 78.8865 | 0 | 0 | 0 | 0 | 0 | 0 | 0 | 0 | 0 | 0 | 0 | 0 | 0 | 0 | 0 | 0 | 0 | 0 | 0 | 0 | 0 | 0 | 0 | 0 | 0 | 0 | 0 | 0 |  | 78.8865 | 78.8865 | 78.8865 | 78.8865 | 78.8865 | 78.8865 | 78.8865 | 0 | 0 | 0 | 0 | 0 | 0 | 0 | 0 | 0 | 0 | 0 | 0 | 0 | 0 | 0 | 0 | 0 | 0 | 0 | 0 | 0 | 0 | 0 | 0 | 0 | 0 | 0 | 0 |  | 0 | 0 | 0 | 0 | 0 | 0 | 0 | 0 | 0 | 0 | 0 | 0 | 0 | 0 | 0 | 0 | 0 | 0 | 0 | 0 | 0 | 0 | 0 | 0 | 0 | 0 | 0 | 0 | 0 | 0 | 0 | 0 | 0 | 0 | 0 |  | 0 | 0 | 0 | 0 | 0 | 0 | 0 | 0 | 0 | 0 | 0 | 0 | 0 | 0 | 0 | 0 | 0 | 0 | 0 | 0 | 0 | 0 | 0 | 0 | 0 | 0 | 0 | 0 | 0 | 0 | 0 | 0 | 0 | 0 | 0 |  | 0 | 0 | 0 | 0 | 0 | 0 | 0 | 0 | 0 | 0 | 0 | 0 | 0 | 0 | 0 | 0 | 0 | 0 | 0 | 0 | 0 | 0 | 0 | 0 | 0 | 0 | 0 | 0 | 0 | 0 | 0 | 0 | 0 | 0 | 0 |  | 0 | 0 | 0 | 0 | 0 | 0 | 0 | 0 | 0 | 0 | 0 | 0 | 0 | 0 | 0 | 0 | 0 | 0 | 0 | 0 | 0 | 0 | 0 | 0 | 0 | 0 | 0 | 0 | 0 | 0 | 0 | 0 | 0 | 0 | 0 |  | 0 | 0 | 0 | 0 | 0 | 0 | 0 | 0 | 0 | 0 | 0 | 0 | 0 | 0 | 0 | 0 | 0 | 0 | 0 | 0 | 0 | 0 | 0 | 0 | 0 | 0 | 0 | 0 | 0 | 0 | 0 | 0 | 0 | 0 | 0 |  | 8.8525 | 8.8525 | 8.8525 | 8.8525 | 8.8525 | 8.8525 | 8.8525 | 0 | 0 | 0 | 0 | 0 | 0 | 0 | 0 | 0 | 0 | 0 | 0 | 0 | 0 | 0 | 0 | 0 | 0 | 0 | 0 | 0 | 0 | 0 | 0 | 0 | 0 | 0 | 0 |  | 0 | 0 | 0 | 0 | 0 | 0 | 0 | 0 | 0 | 0 | 0 | 0 | 0 | 0 | 0 | 0 | 0 | 0 | 0 | 0 | 0 | 0 | 0 | 0 | 0 | 0 | 0 | 0 | 0 | 0 | 0 | 0 | 0 | 0 | 0 |  | 1620 |  | 10 | 0 | 0 | 0 | 56.6225 | 0 | 0 | 0.006354 | 0 | 0 | 0 | 0 | 0 | 0 | 0 | 0 | 0 | 0 | 7 | 0 |  | 16200 |  | 0 | 8100 | 0 | 0 | 8100 |  |  | 552.2053 | 61.9672 | 0 | 0 | 0 |  | 91.7284 | 78.8865 | 0 | 78.8865 | 8.8525 | 0 | 0 | 0 | 91.7284 | 0 | 642.0992 | 0 | 0 |  | 91.7284 | 0 | 0 | 10.2936 | 0 | 0 | 0 |  | 0 | 0 | 0 | 0 | 0 | 0 | 0 |  | 0.86 | 0.86 | 0.86 | 0 |  | 0 | 0 | 0 | 0 | 0 | 0 | 0 | 78.8865 | 0 |  | 0 | 0 | 0 | 0 | 0 | 0 | 0 | 23236.0342 | 0 | 31336.0342 | 552.2053 |  | 0 | 0 | 0 | 0 | 0 | 0 | 0 | 0 | 0
2023_Residential_Retail Products | Residential_Retail Products_Online Marketplace_Electric_Consumer Electronics_Single-Family/Multifamily_Advanced Power Strip_0_Standard Power Strip_Tier 1 | Residential_Retail Products_Online Marketplace_Electric_Consumer Electronics_Single-Family/Multifamily_Advanced Power Strip_0_Standard Power Strip_Tier 1_2023 |  | 627 |  | Residential | Retail Products | Online Marketplace | Electric | Consumer Electronics | Single-Family/Multifamily | Advanced Power Strip | 0 | Standard Power Strip | Tier 1 | 2023 | RS-CEL-SSTR-V06-210101 |  |  | 2.9153 | 5.0142 | 2.9153 | 7.6671 | 0.22974 |  | 35577.7651 | 43353.7651 | 35577.7651 | 123847.8145 | -109703.7708 |  | 54153.7651 | 54153.7651 | 54153.7651 | 142423.8145 | 32720.0436 |  | 18576 | 10800 | 18576 | 18576 | 142423.8145 |  | 21332.82 | 9662.055 | 1725.1687 | 0 | 0 | 17628.3166 | 0 | 3805.4049 | 0 | 0 | 131623.8145 | 0 | 0 | 18576 | 10800 | 0 | 0 |  | 0 | 105.182 | 105.182 | 105.182 | 105.182 | 105.182 | 105.182 | 105.182 | 0 | 0 | 0 | 0 | 0 | 0 | 0 | 0 | 0 | 0 | 0 | 0 | 0 | 0 | 0 | 0 | 0 | 0 | 0 | 0 | 0 | 0 | 0 | 0 | 0 | 0 | 0 |  | 0 | 105.182 | 105.182 | 105.182 | 105.182 | 105.182 | 105.182 | 105.182 | 0 | 0 | 0 | 0 | 0 | 0 | 0 | 0 | 0 | 0 | 0 | 0 | 0 | 0 | 0 | 0 | 0 | 0 | 0 | 0 | 0 | 0 | 0 | 0 | 0 | 0 | 0 |  | 0 | 0 | 0 | 0 | 0 | 0 | 0 | 0 | 0 | 0 | 0 | 0 | 0 | 0 | 0 | 0 | 0 | 0 | 0 | 0 | 0 | 0 | 0 | 0 | 0 | 0 | 0 | 0 | 0 | 0 | 0 | 0 | 0 | 0 | 0 |  | 0 | 0 | 0 | 0 | 0 | 0 | 0 | 0 | 0 | 0 | 0 | 0 | 0 | 0 | 0 | 0 | 0 | 0 | 0 | 0 | 0 | 0 | 0 | 0 | 0 | 0 | 0 | 0 | 0 | 0 | 0 | 0 | 0 | 0 | 0 |  | 0 | 0 | 0 | 0 | 0 | 0 | 0 | 0 | 0 | 0 | 0 | 0 | 0 | 0 | 0 | 0 | 0 | 0 | 0 | 0 | 0 | 0 | 0 | 0 | 0 | 0 | 0 | 0 | 0 | 0 | 0 | 0 | 0 | 0 | 0 |  | 0 | 0 | 0 | 0 | 0 | 0 | 0 | 0 | 0 | 0 | 0 | 0 | 0 | 0 | 0 | 0 | 0 | 0 | 0 | 0 | 0 | 0 | 0 | 0 | 0 | 0 | 0 | 0 | 0 | 0 | 0 | 0 | 0 | 0 | 0 |  | 0 | 0 | 0 | 0 | 0 | 0 | 0 | 0 | 0 | 0 | 0 | 0 | 0 | 0 | 0 | 0 | 0 | 0 | 0 | 0 | 0 | 0 | 0 | 0 | 0 | 0 | 0 | 0 | 0 | 0 | 0 | 0 | 0 | 0 | 0 |  | 0 | 11.8033 | 11.8033 | 11.8033 | 11.8033 | 11.8033 | 11.8033 | 11.8033 | 0 | 0 | 0 | 0 | 0 | 0 | 0 | 0 | 0 | 0 | 0 | 0 | 0 | 0 | 0 | 0 | 0 | 0 | 0 | 0 | 0 | 0 | 0 | 0 | 0 | 0 | 0 |  | 0 | 0 | 0 | 0 | 0 | 0 | 0 | 0 | 0 | 0 | 0 | 0 | 0 | 0 | 0 | 0 | 0 | 0 | 0 | 0 | 0 | 0 | 0 | 0 | 0 | 0 | 0 | 0 | 0 | 0 | 0 | 0 | 0 | 0 | 0 |  | 2160 |  | 10 | 0 | 0 | 0 | 56.6225 | 0 | 0 | 0.006354 | 0 | 0 | 0 | 0 | 0 | 0 | 0 | 0 | 0 | 0 | 7 | 0 |  | 21600 |  | 0 | 10800 | 0 | 0 | 10800 |  |  | 736.2737 | 82.6229 | 0 | 0 | 0 |  | 122.3046 | 105.182 | 0 | 105.182 | 11.8033 | 0 | 0 | 0 | 122.3046 | 0 | 856.1322 | 0 | 0 |  | 122.3046 | 0 | 0 | 13.7247 | 0 | 0 | 0 |  | 0 | 0 | 0 | 0 | 0 | 0 | 0 |  | 0.86 | 0.86 | 0.86 | 0 |  | 0 | 0 | 0 | 0 | 0 | 0 | 0 | 0 | 105.182 |  | 0 | 0 | 0 | 0 | 0 | 0 | 0 | 0 | 31573.1232 | 42373.1232 | 736.2737 |  | 0 | 0 | 0 | 0 | 0 | 0 | 0 | 0 | 0
2024_Residential_Retail Products | Residential_Retail Products_Online Marketplace_Electric_Consumer Electronics_Single-Family/Multifamily_Advanced Power Strip_0_Standard Power Strip_Tier 1 | Residential_Retail Products_Online Marketplace_Electric_Consumer Electronics_Single-Family/Multifamily_Advanced Power Strip_0_Standard Power Strip_Tier 1_2024 |  | 627 |  | Residential | Retail Products | Online Marketplace | Electric | Consumer Electronics | Single-Family/Multifamily | Advanced Power Strip | 0 | Standard Power Strip | Tier 1 | 2024 | RS-CEL-SSTR-V06-210101 |  |  | 2.9833 | 5.1313 | 2.9833 | 7.9701 | 0.22567 |  | 46051.9054 | 55771.9054 | 46051.9054 | 161845.3339 | -143301.3601 |  | 69271.9054 | 69271.9054 | 69271.9054 | 185065.3339 | 41763.9739 |  | 23220 | 13500 | 23220 | 23220 | 185065.3339 |  | 27229.2832 | 12332.6795 | 2202.0112 | 0 | 0 | 22985.6719 | 0 | 4522.2597 | 0 | 0 | 171565.3339 | 0 | 0 | 23220 | 13500 | 0 | 0 |  | 0 | 0 | 131.4774 | 131.4774 | 131.4774 | 131.4774 | 131.4774 | 131.4774 | 131.4774 | 0 | 0 | 0 | 0 | 0 | 0 | 0 | 0 | 0 | 0 | 0 | 0 | 0 | 0 | 0 | 0 | 0 | 0 | 0 | 0 | 0 | 0 | 0 | 0 | 0 | 0 |  | 0 | 0 | 131.4774 | 131.4774 | 131.4774 | 131.4774 | 131.4774 | 131.4774 | 131.4774 | 0 | 0 | 0 | 0 | 0 | 0 | 0 | 0 | 0 | 0 | 0 | 0 | 0 | 0 | 0 | 0 | 0 | 0 | 0 | 0 | 0 | 0 | 0 | 0 | 0 | 0 |  | 0 | 0 | 0 | 0 | 0 | 0 | 0 | 0 | 0 | 0 | 0 | 0 | 0 | 0 | 0 | 0 | 0 | 0 | 0 | 0 | 0 | 0 | 0 | 0 | 0 | 0 | 0 | 0 | 0 | 0 | 0 | 0 | 0 | 0 | 0 |  | 0 | 0 | 0 | 0 | 0 | 0 | 0 | 0 | 0 | 0 | 0 | 0 | 0 | 0 | 0 | 0 | 0 | 0 | 0 | 0 | 0 | 0 | 0 | 0 | 0 | 0 | 0 | 0 | 0 | 0 | 0 | 0 | 0 | 0 | 0 |  | 0 | 0 | 0 | 0 | 0 | 0 | 0 | 0 | 0 | 0 | 0 | 0 | 0 | 0 | 0 | 0 | 0 | 0 | 0 | 0 | 0 | 0 | 0 | 0 | 0 | 0 | 0 | 0 | 0 | 0 | 0 | 0 | 0 | 0 | 0 |  | 0 | 0 | 0 | 0 | 0 | 0 | 0 | 0 | 0 | 0 | 0 | 0 | 0 | 0 | 0 | 0 | 0 | 0 | 0 | 0 | 0 | 0 | 0 | 0 | 0 | 0 | 0 | 0 | 0 | 0 | 0 | 0 | 0 | 0 | 0 |  | 0 | 0 | 0 | 0 | 0 | 0 | 0 | 0 | 0 | 0 | 0 | 0 | 0 | 0 | 0 | 0 | 0 | 0 | 0 | 0 | 0 | 0 | 0 | 0 | 0 | 0 | 0 | 0 | 0 | 0 | 0 | 0 | 0 | 0 | 0 |  | 0 | 0 | 14.7541 | 14.7541 | 14.7541 | 14.7541 | 14.7541 | 14.7541 | 14.7541 | 0 | 0 | 0 | 0 | 0 | 0 | 0 | 0 | 0 | 0 | 0 | 0 | 0 | 0 | 0 | 0 | 0 | 0 | 0 | 0 | 0 | 0 | 0 | 0 | 0 | 0 |  | 0 | 0 | 0 | 0 | 0 | 0 | 0 | 0 | 0 | 0 | 0 | 0 | 0 | 0 | 0 | 0 | 0 | 0 | 0 | 0 | 0 | 0 | 0 | 0 | 0 | 0 | 0 | 0 | 0 | 0 | 0 | 0 | 0 | 0 | 0 |  | 2700 |  | 10 | 0 | 0 | 0 | 56.6225 | 0 | 0 | 0.006354 | 0 | 0 | 0 | 0 | 0 | 0 | 0 | 0 | 0 | 0 | 7 | 0 |  | 27000 |  | 0 | 13500 | 0 | 0 | 13500 |  |  | 920.3421 | 103.2787 | 0 | 0 | 0 |  | 152.8808 | 131.4774 | 0 | 131.4774 | 14.7541 | 0 | 0 | 0 | 152.8808 | 0 | 1070.1653 | 0 | 0 |  | 152.8808 | 0 | 0 | 17.1559 | 0 | 0 | 0 |  | 0 | 0 | 0 | 0 | 0 | 0 | 0 |  | 0.86 | 0.86 | 0.86 | 0 |  | 0 | 0 | 0 | 0 | 0 | 0 | 0 | 0 | 0 |  | 0 | 0 | 0 | 0 | 0 | 0 | 0 | 0 | 0 | 13500 | 920.3421 |  | 0 | 0 | 0 | 0 | 0 | 0 | 0 | 0 | 0
2025_Residential_Retail Products | Residential_Retail Products_Online Marketplace_Electric_Consumer Electronics_Single-Family/Multifamily_Advanced Power Strip_0_Standard Power Strip_Tier 1 | Residential_Retail Products_Online Marketplace_Electric_Consumer Electronics_Single-Family/Multifamily_Advanced Power Strip_0_Standard Power Strip_Tier 1_2025 |  | 627 |  | Residential | Retail Products | Online Marketplace | Electric | Consumer Electronics | Single-Family/Multifamily | Advanced Power Strip | 0 | Standard Power Strip | Tier 1 | 2025 | RS-CEL-SSTR-V06-210101 |  |  | 3.0501 | 5.2462 | 3.0501 | 8.2709 | 0.22176 |  | 57124.6756 | 68788.6756 | 57124.6756 | 202595.1086 | -179353.2464 |  | 84988.6756 | 84988.6756 | 84988.6756 | 230459.1086 | 51105.8622 |  | 27864 | 16200 | 27864 | 27864 | 230459.1086 |  | 33320.0093 | 15091.2895 | 2694.5635 | 0 | 0 | 28723.1377 | 0 | 5159.6757 | 0 | 0 | 214259.1086 | 0 | 0 | 27864 | 16200 | 0 | 0 |  | 0 | 0 | 0 | 157.7729 | 157.7729 | 157.7729 | 157.7729 | 157.7729 | 157.7729 | 157.7729 | 0 | 0 | 0 | 0 | 0 | 0 | 0 | 0 | 0 | 0 | 0 | 0 | 0 | 0 | 0 | 0 | 0 | 0 | 0 | 0 | 0 | 0 | 0 | 0 | 0 |  | 0 | 0 | 0 | 157.7729 | 157.7729 | 157.7729 | 157.7729 | 157.7729 | 157.7729 | 157.7729 | 0 | 0 | 0 | 0 | 0 | 0 | 0 | 0 | 0 | 0 | 0 | 0 | 0 | 0 | 0 | 0 | 0 | 0 | 0 | 0 | 0 | 0 | 0 | 0 | 0 |  | 0 | 0 | 0 | 0 | 0 | 0 | 0 | 0 | 0 | 0 | 0 | 0 | 0 | 0 | 0 | 0 | 0 | 0 | 0 | 0 | 0 | 0 | 0 | 0 | 0 | 0 | 0 | 0 | 0 | 0 | 0 | 0 | 0 | 0 | 0 |  | 0 | 0 | 0 | 0 | 0 | 0 | 0 | 0 | 0 | 0 | 0 | 0 | 0 | 0 | 0 | 0 | 0 | 0 | 0 | 0 | 0 | 0 | 0 | 0 | 0 | 0 | 0 | 0 | 0 | 0 | 0 | 0 | 0 | 0 | 0 |  | 0 | 0 | 0 | 0 | 0 | 0 | 0 | 0 | 0 | 0 | 0 | 0 | 0 | 0 | 0 | 0 | 0 | 0 | 0 | 0 | 0 | 0 | 0 | 0 | 0 | 0 | 0 | 0 | 0 | 0 | 0 | 0 | 0 | 0 | 0 |  | 0 | 0 | 0 | 0 | 0 | 0 | 0 | 0 | 0 | 0 | 0 | 0 | 0 | 0 | 0 | 0 | 0 | 0 | 0 | 0 | 0 | 0 | 0 | 0 | 0 | 0 | 0 | 0 | 0 | 0 | 0 | 0 | 0 | 0 | 0 |  | 0 | 0 | 0 | 0 | 0 | 0 | 0 | 0 | 0 | 0 | 0 | 0 | 0 | 0 | 0 | 0 | 0 | 0 | 0 | 0 | 0 | 0 | 0 | 0 | 0 | 0 | 0 | 0 | 0 | 0 | 0 | 0 | 0 | 0 | 0 |  | 0 | 0 | 0 | 17.7049 | 17.7049 | 17.7049 | 17.7049 | 17.7049 | 17.7049 | 17.7049 | 0 | 0 | 0 | 0 | 0 | 0 | 0 | 0 | 0 | 0 | 0 | 0 | 0 | 0 | 0 | 0 | 0 | 0 | 0 | 0 | 0 | 0 | 0 | 0 | 0 |  | 0 | 0 | 0 | 0 | 0 | 0 | 0 | 0 | 0 | 0 | 0 | 0 | 0 | 0 | 0 | 0 | 0 | 0 | 0 | 0 | 0 | 0 | 0 | 0 | 0 | 0 | 0 | 0 | 0 | 0 | 0 | 0 | 0 | 0 | 0 |  | 3240 |  | 10 | 0 | 0 | 0 | 56.6225 | 0 | 0 | 0.006354 | 0 | 0 | 0 | 0 | 0 | 0 | 0 | 0 | 0 | 0 | 7 | 0 |  | 32400 |  | 0 | 16200 | 0 | 0 | 16200 |  |  | 1104.4105 | 123.9344 | 0 | 0 | 0 |  | 183.4569 | 157.7729 | 0 | 157.7729 | 17.7049 | 0 | 0 | 0 | 183.4569 | 0 | 1284.1983 | 0 | 0 |  | 183.4569 | 0 | 0 | 20.5871 | 0 | 0 | 0 |  | 0 | 0 | 0 | 0 | 0 | 0 | 0 |  | 0.86 | 0.86 | 0.86 | 0 |  | 0 | 0 | 0 | 0 | 0 | 0 | 0 | 0 | 0 |  | 0 | 0 | 0 | 0 | 0 | 0 | 0 | 0 | 0 | 16200 | 946.6376 |  | 0 | 0 | 0 | 0 | 0 | 0 | 0 | 0 | 0
2022_Residential_Retail Products | Residential_Retail Products_Online Marketplace_Electric_Consumer Electronics_Single-Family/Multifamily_Advanced Power Strip_0_Standard Power Strip_Tier 2 | Residential_Retail Products_Online Marketplace_Electric_Consumer Electronics_Single-Family/Multifamily_Advanced Power Strip_0_Standard Power Strip_Tier 2_2022 |  | 628 |  | Residential | Retail Products | Online Marketplace | Electric | Consumer Electronics | Single-Family/Multifamily | Advanced Power Strip | 0 | Standard Power Strip | Tier 2 | 2022 | RS-CEL-APS2-V05-210101 |  |  | 1.0941 | 6.5865 | 1.0941 | 2.4937 | 0.28422 |  | 385.2389 | 3798.8389 | 385.2389 | 6114.594 | -7306.8282 |  | 4478.8389 | 4478.8389 | 4478.8389 | 10208.194 | 2901.3658 |  | 4093.6 | 680 | 4093.6 | 4093.6 | 10208.194 |  | 1581.9665 | 1111.1733 | 208.2261 | 0 | 0 | 1276.1477 | 0 | 301.3254 | 0 | 0 | 9528.194 | 0 | 0 | 4093.6 | 680 | 0 | 0 |  | 7.9575 | 7.9575 | 7.9575 | 7.9575 | 7.9575 | 7.9575 | 7.9575 | 0 | 0 | 0 | 0 | 0 | 0 | 0 | 0 | 0 | 0 | 0 | 0 | 0 | 0 | 0 | 0 | 0 | 0 | 0 | 0 | 0 | 0 | 0 | 0 | 0 | 0 | 0 | 0 |  | 7.9575 | 7.9575 | 7.9575 | 7.9575 | 7.9575 | 7.9575 | 7.9575 | 0 | 0 | 0 | 0 | 0 | 0 | 0 | 0 | 0 | 0 | 0 | 0 | 0 | 0 | 0 | 0 | 0 | 0 | 0 | 0 | 0 | 0 | 0 | 0 | 0 | 0 | 0 | 0 |  | 0 | 0 | 0 | 0 | 0 | 0 | 0 | 0 | 0 | 0 | 0 | 0 | 0 | 0 | 0 | 0 | 0 | 0 | 0 | 0 | 0 | 0 | 0 | 0 | 0 | 0 | 0 | 0 | 0 | 0 | 0 | 0 | 0 | 0 | 0 |  | 0 | 0 | 0 | 0 | 0 | 0 | 0 | 0 | 0 | 0 | 0 | 0 | 0 | 0 | 0 | 0 | 0 | 0 | 0 | 0 | 0 | 0 | 0 | 0 | 0 | 0 | 0 | 0 | 0 | 0 | 0 | 0 | 0 | 0 | 0 |  | 0 | 0 | 0 | 0 | 0 | 0 | 0 | 0 | 0 | 0 | 0 | 0 | 0 | 0 | 0 | 0 | 0 | 0 | 0 | 0 | 0 | 0 | 0 | 0 | 0 | 0 | 0 | 0 | 0 | 0 | 0 | 0 | 0 | 0 | 0 |  | 0 | 0 | 0 | 0 | 0 | 0 | 0 | 0 | 0 | 0 | 0 | 0 | 0 | 0 | 0 | 0 | 0 | 0 | 0 | 0 | 0 | 0 | 0 | 0 | 0 | 0 | 0 | 0 | 0 | 0 | 0 | 0 | 0 | 0 | 0 |  | 0 | 0 | 0 | 0 | 0 | 0 | 0 | 0 | 0 | 0 | 0 | 0 | 0 | 0 | 0 | 0 | 0 | 0 | 0 | 0 | 0 | 0 | 0 | 0 | 0 | 0 | 0 | 0 | 0 | 0 | 0 | 0 | 0 | 0 | 0 |  | 1.4534 | 1.4534 | 1.4534 | 1.4534 | 1.4534 | 1.4534 | 1.4534 | 0 | 0 | 0 | 0 | 0 | 0 | 0 | 0 | 0 | 0 | 0 | 0 | 0 | 0 | 0 | 0 | 0 | 0 | 0 | 0 | 0 | 0 | 0 | 0 | 0 | 0 | 0 | 0 |  | 0 | 0 | 0 | 0 | 0 | 0 | 0 | 0 | 0 | 0 | 0 | 0 | 0 | 0 | 0 | 0 | 0 | 0 | 0 | 0 | 0 | 0 | 0 | 0 | 0 | 0 | 0 | 0 | 0 | 0 | 0 | 0 | 0 | 0 | 0 |  | 68 |  | 70 | 0 | 0 | 0 | 136.072 | 0 | 0 | 0.024853 | 0 | 0 | 0 | 0 | 0 | 0 | 0 | 0 | 0 | 0 | 7 | 0 |  | 4760 |  | 0 | 680 | 0 | 0 | 680 |  |  | 55.7024 | 10.174 | 0 | 0 | 0 |  | 9.2529 | 7.9575 | 0 | 7.9575 | 1.4534 | 0 | 0 | 0 | 9.2529 | 0 | 64.7703 | 0 | 0 |  | 9.2529 | 0 | 0 | 1.69 | 0 | 0 | 0 |  | 0 | 0 | 0 | 0 | 0 | 0 | 0 |  | 0.86 | 0.86 | 0.86 | 0 |  | 0 | 0 | 0 | 0 | 0 | 0 | 0 | 7.9575 | 0 |  | 0 | 0 | 0 | 0 | 0 | 0 | 0 | 2343.8814 | 0 | 3023.8814 | 55.7024 |  | 0 | 0 | 0 | 0 | 0 | 0 | 0 | 0 | 0
2023_Residential_Retail Products | Residential_Retail Products_Online Marketplace_Electric_Consumer Electronics_Single-Family/Multifamily_Advanced Power Strip_0_Standard Power Strip_Tier 2 | Residential_Retail Products_Online Marketplace_Electric_Consumer Electronics_Single-Family/Multifamily_Advanced Power Strip_0_Standard Power Strip_Tier 2_2023 |  | 628 |  | Residential | Retail Products | Online Marketplace | Electric | Consumer Electronics | Single-Family/Multifamily | Advanced Power Strip | 0 | Standard Power Strip | Tier 2 | 2023 | RS-CEL-APS2-V05-210101 |  |  | 1.1329 | 6.8201 | 1.1329 | 2.5987 | 0.28352 |  | 720.0972 | 5238.0972 | 720.0972 | 8661.6221 | -10087.7045 |  | 6138.0972 | 6138.0972 | 6138.0972 | 14079.6221 | 3991.9176 |  | 5418 | 900 | 5418 | 5418 | 14079.6221 |  | 2136.0763 | 1574.6807 | 281.1607 | 0 | 0 | 1765.1407 | 0 | 381.0389 | 0 | 0 | 13179.6221 | 0 | 0 | 5418 | 900 | 0 | 0 |  | 0 | 10.532 | 10.532 | 10.532 | 10.532 | 10.532 | 10.532 | 10.532 | 0 | 0 | 0 | 0 | 0 | 0 | 0 | 0 | 0 | 0 | 0 | 0 | 0 | 0 | 0 | 0 | 0 | 0 | 0 | 0 | 0 | 0 | 0 | 0 | 0 | 0 | 0 |  | 0 | 10.532 | 10.532 | 10.532 | 10.532 | 10.532 | 10.532 | 10.532 | 0 | 0 | 0 | 0 | 0 | 0 | 0 | 0 | 0 | 0 | 0 | 0 | 0 | 0 | 0 | 0 | 0 | 0 | 0 | 0 | 0 | 0 | 0 | 0 | 0 | 0 | 0 |  | 0 | 0 | 0 | 0 | 0 | 0 | 0 | 0 | 0 | 0 | 0 | 0 | 0 | 0 | 0 | 0 | 0 | 0 | 0 | 0 | 0 | 0 | 0 | 0 | 0 | 0 | 0 | 0 | 0 | 0 | 0 | 0 | 0 | 0 | 0 |  | 0 | 0 | 0 | 0 | 0 | 0 | 0 | 0 | 0 | 0 | 0 | 0 | 0 | 0 | 0 | 0 | 0 | 0 | 0 | 0 | 0 | 0 | 0 | 0 | 0 | 0 | 0 | 0 | 0 | 0 | 0 | 0 | 0 | 0 | 0 |  | 0 | 0 | 0 | 0 | 0 | 0 | 0 | 0 | 0 | 0 | 0 | 0 | 0 | 0 | 0 | 0 | 0 | 0 | 0 | 0 | 0 | 0 | 0 | 0 | 0 | 0 | 0 | 0 | 0 | 0 | 0 | 0 | 0 | 0 | 0 |  | 0 | 0 | 0 | 0 | 0 | 0 | 0 | 0 | 0 | 0 | 0 | 0 | 0 | 0 | 0 | 0 | 0 | 0 | 0 | 0 | 0 | 0 | 0 | 0 | 0 | 0 | 0 | 0 | 0 | 0 | 0 | 0 | 0 | 0 | 0 |  | 0 | 0 | 0 | 0 | 0 | 0 | 0 | 0 | 0 | 0 | 0 | 0 | 0 | 0 | 0 | 0 | 0 | 0 | 0 | 0 | 0 | 0 | 0 | 0 | 0 | 0 | 0 | 0 | 0 | 0 | 0 | 0 | 0 | 0 | 0 |  | 0 | 1.9236 | 1.9236 | 1.9236 | 1.9236 | 1.9236 | 1.9236 | 1.9236 | 0 | 0 | 0 | 0 | 0 | 0 | 0 | 0 | 0 | 0 | 0 | 0 | 0 | 0 | 0 | 0 | 0 | 0 | 0 | 0 | 0 | 0 | 0 | 0 | 0 | 0 | 0 |  | 0 | 0 | 0 | 0 | 0 | 0 | 0 | 0 | 0 | 0 | 0 | 0 | 0 | 0 | 0 | 0 | 0 | 0 | 0 | 0 | 0 | 0 | 0 | 0 | 0 | 0 | 0 | 0 | 0 | 0 | 0 | 0 | 0 | 0 | 0 |  | 90 |  | 70 | 0 | 0 | 0 | 136.072 | 0 | 0 | 0.024853 | 0 | 0 | 0 | 0 | 0 | 0 | 0 | 0 | 0 | 0 | 7 | 0 |  | 6300 |  | 0 | 900 | 0 | 0 | 900 |  |  | 73.7238 | 13.4655 | 0 | 0 | 0 |  | 12.2465 | 10.532 | 0 | 10.532 | 1.9236 | 0 | 0 | 0 | 12.2465 | 0 | 85.7254 | 0 | 0 |  | 12.2465 | 0 | 0 | 2.2368 | 0 | 0 | 0 |  | 0 | 0 | 0 | 0 | 0 | 0 | 0 |  | 0.86 | 0.86 | 0.86 | 0 |  | 0 | 0 | 0 | 0 | 0 | 0 | 0 | 0 | 10.532 |  | 0 | 0 | 0 | 0 | 0 | 0 | 0 | 0 | 3161.4479 | 4061.4479 | 73.7238 |  | 0 | 0 | 0 | 0 | 0 | 0 | 0 | 0 | 0
2024_Residential_Retail Products | Residential_Retail Products_Online Marketplace_Electric_Consumer Electronics_Single-Family/Multifamily_Advanced Power Strip_0_Standard Power Strip_Tier 2 | Residential_Retail Products_Online Marketplace_Electric_Consumer Electronics_Single-Family/Multifamily_Advanced Power Strip_0_Standard Power Strip_Tier 2_2024 |  | 628 |  | Residential | Retail Products | Online Marketplace | Electric | Consumer Electronics | Single-Family/Multifamily | Advanced Power Strip | 0 | Standard Power Strip | Tier 2 | 2024 | RS-CEL-APS2-V05-210101 |  |  | 1.1591 | 6.9775 | 1.1591 | 2.7027 | 0.27837 |  | 1081.9808 | 6754.5808 | 1081.9808 | 11582.7569 | -13267.4141 |  | 7884.5808 | 7884.5808 | 7884.5808 | 18385.3569 | 5117.9428 |  | 6802.6 | 1130 | 6802.6 | 6802.6 | 18385.3569 |  | 2738.6127 | 2018.8607 | 360.4694 | 0 | 0 | 2311.8072 | 0 | 454.8308 | 0 | 0 | 17255.3569 | 0 | 0 | 6802.6 | 1130 | 0 | 0 |  | 0 | 0 | 13.2235 | 13.2235 | 13.2235 | 13.2235 | 13.2235 | 13.2235 | 13.2235 | 0 | 0 | 0 | 0 | 0 | 0 | 0 | 0 | 0 | 0 | 0 | 0 | 0 | 0 | 0 | 0 | 0 | 0 | 0 | 0 | 0 | 0 | 0 | 0 | 0 | 0 |  | 0 | 0 | 13.2235 | 13.2235 | 13.2235 | 13.2235 | 13.2235 | 13.2235 | 13.2235 | 0 | 0 | 0 | 0 | 0 | 0 | 0 | 0 | 0 | 0 | 0 | 0 | 0 | 0 | 0 | 0 | 0 | 0 | 0 | 0 | 0 | 0 | 0 | 0 | 0 | 0 |  | 0 | 0 | 0 | 0 | 0 | 0 | 0 | 0 | 0 | 0 | 0 | 0 | 0 | 0 | 0 | 0 | 0 | 0 | 0 | 0 | 0 | 0 | 0 | 0 | 0 | 0 | 0 | 0 | 0 | 0 | 0 | 0 | 0 | 0 | 0 |  | 0 | 0 | 0 | 0 | 0 | 0 | 0 | 0 | 0 | 0 | 0 | 0 | 0 | 0 | 0 | 0 | 0 | 0 | 0 | 0 | 0 | 0 | 0 | 0 | 0 | 0 | 0 | 0 | 0 | 0 | 0 | 0 | 0 | 0 | 0 |  | 0 | 0 | 0 | 0 | 0 | 0 | 0 | 0 | 0 | 0 | 0 | 0 | 0 | 0 | 0 | 0 | 0 | 0 | 0 | 0 | 0 | 0 | 0 | 0 | 0 | 0 | 0 | 0 | 0 | 0 | 0 | 0 | 0 | 0 | 0 |  | 0 | 0 | 0 | 0 | 0 | 0 | 0 | 0 | 0 | 0 | 0 | 0 | 0 | 0 | 0 | 0 | 0 | 0 | 0 | 0 | 0 | 0 | 0 | 0 | 0 | 0 | 0 | 0 | 0 | 0 | 0 | 0 | 0 | 0 | 0 |  | 0 | 0 | 0 | 0 | 0 | 0 | 0 | 0 | 0 | 0 | 0 | 0 | 0 | 0 | 0 | 0 | 0 | 0 | 0 | 0 | 0 | 0 | 0 | 0 | 0 | 0 | 0 | 0 | 0 | 0 | 0 | 0 | 0 | 0 | 0 |  | 0 | 0 | 2.4152 | 2.4152 | 2.4152 | 2.4152 | 2.4152 | 2.4152 | 2.4152 | 0 | 0 | 0 | 0 | 0 | 0 | 0 | 0 | 0 | 0 | 0 | 0 | 0 | 0 | 0 | 0 | 0 | 0 | 0 | 0 | 0 | 0 | 0 | 0 | 0 | 0 |  | 0 | 0 | 0 | 0 | 0 | 0 | 0 | 0 | 0 | 0 | 0 | 0 | 0 | 0 | 0 | 0 | 0 | 0 | 0 | 0 | 0 | 0 | 0 | 0 | 0 | 0 | 0 | 0 | 0 | 0 | 0 | 0 | 0 | 0 | 0 |  | 113 |  | 70 | 0 | 0 | 0 | 136.072 | 0 | 0 | 0.024853 | 0 | 0 | 0 | 0 | 0 | 0 | 0 | 0 | 0 | 0 | 7 | 0 |  | 7910 |  | 0 | 1130 | 0 | 0 | 1130 |  |  | 92.5643 | 16.9067 | 0 | 0 | 0 |  | 15.3761 | 13.2235 | 0 | 13.2235 | 2.4152 | 0 | 0 | 0 | 15.3761 | 0 | 107.633 | 0 | 0 |  | 15.3761 | 0 | 0 | 2.8084 | 0 | 0 | 0 |  | 0 | 0 | 0 | 0 | 0 | 0 | 0 |  | 0.86 | 0.86 | 0.86 | 0 |  | 0 | 0 | 0 | 0 | 0 | 0 | 0 | 0 | 0 |  | 0 | 0 | 0 | 0 | 0 | 0 | 0 | 0 | 0 | 1130 | 92.5643 |  | 0 | 0 | 0 | 0 | 0 | 0 | 0 | 0 | 0
2025_Residential_Retail Products | Residential_Retail Products_Online Marketplace_Electric_Consumer Electronics_Single-Family/Multifamily_Advanced Power Strip_0_Standard Power Strip_Tier 2 | Residential_Retail Products_Online Marketplace_Electric_Consumer Electronics_Single-Family/Multifamily_Advanced Power Strip_0_Standard Power Strip_Tier 2_2025 |  | 628 |  | Residential | Retail Products | Online Marketplace | Electric | Consumer Electronics | Single-Family/Multifamily | Advanced Power Strip | 0 | Standard Power Strip | Tier 2 | 2025 | RS-CEL-APS2-V05-210101 |  |  | 1.1847 | 7.1317 | 1.1847 | 2.806 | 0.27342 |  | 1500.7475 | 8277.7475 | 1500.7475 | 14676.9755 | -16568.9474 |  | 9627.7475 | 9627.7475 | 9627.7475 | 22803.9755 | 6235.0281 |  | 8127 | 1350 | 8127 | 8127 | 22803.9755 |  | 3336.3653 | 2459.5142 | 439.1485 | 0 | 0 | 2876.0761 | 0 | 516.6434 | 0 | 0 | 21453.9755 | 0 | 0 | 8127 | 1350 | 0 | 0 |  | 0 | 0 | 0 | 15.798 | 15.798 | 15.798 | 15.798 | 15.798 | 15.798 | 15.798 | 0 | 0 | 0 | 0 | 0 | 0 | 0 | 0 | 0 | 0 | 0 | 0 | 0 | 0 | 0 | 0 | 0 | 0 | 0 | 0 | 0 | 0 | 0 | 0 | 0 |  | 0 | 0 | 0 | 15.798 | 15.798 | 15.798 | 15.798 | 15.798 | 15.798 | 15.798 | 0 | 0 | 0 | 0 | 0 | 0 | 0 | 0 | 0 | 0 | 0 | 0 | 0 | 0 | 0 | 0 | 0 | 0 | 0 | 0 | 0 | 0 | 0 | 0 | 0 |  | 0 | 0 | 0 | 0 | 0 | 0 | 0 | 0 | 0 | 0 | 0 | 0 | 0 | 0 | 0 | 0 | 0 | 0 | 0 | 0 | 0 | 0 | 0 | 0 | 0 | 0 | 0 | 0 | 0 | 0 | 0 | 0 | 0 | 0 | 0 |  | 0 | 0 | 0 | 0 | 0 | 0 | 0 | 0 | 0 | 0 | 0 | 0 | 0 | 0 | 0 | 0 | 0 | 0 | 0 | 0 | 0 | 0 | 0 | 0 | 0 | 0 | 0 | 0 | 0 | 0 | 0 | 0 | 0 | 0 | 0 |  | 0 | 0 | 0 | 0 | 0 | 0 | 0 | 0 | 0 | 0 | 0 | 0 | 0 | 0 | 0 | 0 | 0 | 0 | 0 | 0 | 0 | 0 | 0 | 0 | 0 | 0 | 0 | 0 | 0 | 0 | 0 | 0 | 0 | 0 | 0 |  | 0 | 0 | 0 | 0 | 0 | 0 | 0 | 0 | 0 | 0 | 0 | 0 | 0 | 0 | 0 | 0 | 0 | 0 | 0 | 0 | 0 | 0 | 0 | 0 | 0 | 0 | 0 | 0 | 0 | 0 | 0 | 0 | 0 | 0 | 0 |  | 0 | 0 | 0 | 0 | 0 | 0 | 0 | 0 | 0 | 0 | 0 | 0 | 0 | 0 | 0 | 0 | 0 | 0 | 0 | 0 | 0 | 0 | 0 | 0 | 0 | 0 | 0 | 0 | 0 | 0 | 0 | 0 | 0 | 0 | 0 |  | 0 | 0 | 0 | 2.8855 | 2.8855 | 2.8855 | 2.8855 | 2.8855 | 2.8855 | 2.8855 | 0 | 0 | 0 | 0 | 0 | 0 | 0 | 0 | 0 | 0 | 0 | 0 | 0 | 0 | 0 | 0 | 0 | 0 | 0 | 0 | 0 | 0 | 0 | 0 | 0 |  | 0 | 0 | 0 | 0 | 0 | 0 | 0 | 0 | 0 | 0 | 0 | 0 | 0 | 0 | 0 | 0 | 0 | 0 | 0 | 0 | 0 | 0 | 0 | 0 | 0 | 0 | 0 | 0 | 0 | 0 | 0 | 0 | 0 | 0 | 0 |  | 135 |  | 70 | 0 | 0 | 0 | 136.072 | 0 | 0 | 0.024853 | 0 | 0 | 0 | 0 | 0 | 0 | 0 | 0 | 0 | 0 | 7 | 0 |  | 9450 |  | 0 | 1350 | 0 | 0 | 1350 |  |  | 110.5857 | 20.1983 | 0 | 0 | 0 |  | 18.3697 | 15.798 | 0 | 15.798 | 2.8855 | 0 | 0 | 0 | 18.3697 | 0 | 128.588 | 0 | 0 |  | 18.3697 | 0 | 0 | 3.3552 | 0 | 0 | 0 |  | 0 | 0 | 0 | 0 | 0 | 0 | 0 |  | 0.86 | 0.86 | 0.86 | 0 |  | 0 | 0 | 0 | 0 | 0 | 0 | 0 | 0 | 0 |  | 0 | 0 | 0 | 0 | 0 | 0 | 0 | 0 | 0 | 1350 | 94.7878 |  | 0 | 0 | 0 | 0 | 0 | 0 | 0 | 0 | 0
2022_Residential_Retail Products | Residential_Retail Products_Online Marketplace_Electric_HVAC_Single-Family/Multifamily_Advanced Thermostat_0_Unknown (Blended)_0 | Residential_Retail Products_Online Marketplace_Electric_HVAC_Single-Family/Multifamily_Advanced Thermostat_0_Unknown (Blended)_0_2022 |  | 629 |  | Residential | Retail Products | Online Marketplace | Electric | HVAC | Single-Family/Multifamily | Advanced Thermostat | 0 | Unknown (Blended) | 0 | 2022 | RS-HVC-ADTH-V05-210101 |  |  | 7.715 | 7.715 | 7.715 | 12.8308 | 0.39374 |  | 3384371.4389 | 3384371.4389 | 3384371.4389 | 5962735.7852 | -3920509.0979 |  | 3888371.4389 | 3888371.4389 | 3888371.4389 | 6466735.7852 | 2546226.6874 |  | 504000 | 504000 | 504000 | 504000 | 6466735.7852 |  | 279813.8622 | 935999.4254 | 172345.4053 | 1158067.9945 | 0 | 235899.1077 | 907985.3313 | 47275.6637 | 74052.3887 | 76932.2601 | 1758974.0233 | 4203761.7619 | 0 | 504000 | 504000 | 0 | 0 |  | 903.8014 | 903.8014 | 903.8014 | 903.8014 | 903.8014 | 903.8014 | 903.8014 | 903.8014 | 903.8014 | 903.8014 | 903.8014 | 0 | 0 | 0 | 0 | 0 | 0 | 0 | 0 | 0 | 0 | 0 | 0 | 0 | 0 | 0 | 0 | 0 | 0 | 0 | 0 | 0 | 0 | 0 | 0 |  | 903.8014 | 903.8014 | 903.8014 | 903.8014 | 903.8014 | 903.8014 | 903.8014 | 903.8014 | 903.8014 | 903.8014 | 903.8014 | 0 | 0 | 0 | 0 | 0 | 0 | 0 | 0 | 0 | 0 | 0 | 0 | 0 | 0 | 0 | 0 | 0 | 0 | 0 | 0 | 0 | 0 | 0 | 0 |  | 0 | 0 | 0 | 0 | 0 | 0 | 0 | 0 | 0 | 0 | 0 | 0 | 0 | 0 | 0 | 0 | 0 | 0 | 0 | 0 | 0 | 0 | 0 | 0 | 0 | 0 | 0 | 0 | 0 | 0 | 0 | 0 | 0 | 0 | 0 |  | 0 | 0 | 0 | 0 | 0 | 0 | 0 | 0 | 0 | 0 | 0 | 0 | 0 | 0 | 0 | 0 | 0 | 0 | 0 | 0 | 0 | 0 | 0 | 0 | 0 | 0 | 0 | 0 | 0 | 0 | 0 | 0 | 0 | 0 | 0 |  | 278974.1117 | 278974.1117 | 278974.1117 | 278974.1117 | 278974.1117 | 278974.1117 | 278974.1117 | 278974.1117 | 278974.1117 | 278974.1117 | 278974.1117 | 0 | 0 | 0 | 0 | 0 | 0 | 0 | 0 | 0 | 0 | 0 | 0 | 0 | 0 | 0 | 0 | 0 | 0 | 0 | 0 | 0 | 0 | 0 | 0 |  | 278974.1117 | 278974.1117 | 278974.1117 | 278974.1117 | 278974.1117 | 278974.1117 | 278974.1117 | 278974.1117 | 278974.1117 | 278974.1117 | 278974.1117 | 0 | 0 | 0 | 0 | 0 | 0 | 0 | 0 | 0 | 0 | 0 | 0 | 0 | 0 | 0 | 0 | 0 | 0 | 0 | 0 | 0 | 0 | 0 | 0 |  | 0 | 0 | 0 | 0 | 0 | 0 | 0 | 0 | 0 | 0 | 0 | 0 | 0 | 0 | 0 | 0 | 0 | 0 | 0 | 0 | 0 | 0 | 0 | 0 | 0 | 0 | 0 | 0 | 0 | 0 | 0 | 0 | 0 | 0 | 0 |  | 772.4699 | 772.4699 | 772.4699 | 772.4699 | 772.4699 | 772.4699 | 772.4699 | 772.4699 | 772.4699 | 772.4699 | 772.4699 | 0 | 0 | 0 | 0 | 0 | 0 | 0 | 0 | 0 | 0 | 0 | 0 | 0 | 0 | 0 | 0 | 0 | 0 | 0 | 0 | 0 | 0 | 0 | 0 |  | 0 | 0 | 0 | 0 | 0 | 0 | 0 | 0 | 0 | 0 | 0 | 0 | 0 | 0 | 0 | 0 | 0 | 0 | 0 | 0 | 0 | 0 | 0 | 0 | 0 | 0 | 0 | 0 | 0 | 0 | 0 | 0 | 0 | 0 | 0 |  | 5040 |  | 125 | 0 | 0 | 0 | 224.1571 | 0 | 0 | 0.19158 | 69.19 | 0 | 0 | 0 | 0 | 0 | 0 | 0 | 0 | 0 | 11 | 0 |  | 630000 |  | 0 | 181440 | 322560 | 0 | 504000 |  |  | 9941.8158 | 8497.169 | 3068715.2282 | 0 | 0 |  | 1129.7518 | 903.8014 | 0 | 903.8014 | 772.4699 | 278974.1117 | 0 | 278974.1117 | 1129.7518 | 348717.6396 | 12427.2697 | 3835894.0352 | 0 |  | 1129.7518 | 0 | 0 | 965.5874 | 348717.6396 | 0 | 0 |  | 0 | 0 | 0 | 0 | 0 | 0 | 0 |  | 0.8 | 0.8 | 0.8 | 0 |  | 0 | 0 | 0 | 0 | 0 | 0 | 0 | 0 | 0 |  | 0 | 0 | 0 | 0 | 0 | 0 | 0 | 0 | 0 | 181440 | 8134.2129 |  | 0 | 0 | 0 | 0 | 0 | 0 | 0 | 0 | 0
2023_Residential_Retail Products | Residential_Retail Products_Online Marketplace_Electric_HVAC_Single-Family/Multifamily_Advanced Thermostat_0_Unknown (Blended)_0 | Residential_Retail Products_Online Marketplace_Electric_HVAC_Single-Family/Multifamily_Advanced Thermostat_0_Unknown (Blended)_0_2023 |  | 629 |  | Residential | Retail Products | Online Marketplace | Electric | HVAC | Single-Family/Multifamily | Advanced Thermostat | 0 | Unknown (Blended) | 0 | 2023 | RS-HVC-ADTH-V05-210101 |  |  | 7.9826 | 7.9826 | 7.9826 | 13.3998 | 0.39036 |  | 3343275.6516 | 3343275.6516 | 3343275.6516 | 5937019.7533 | -3911319.3238 |  | 3822075.6516 | 3822075.6516 | 3822075.6516 | 6415819.7533 | 2504500.4295 |  | 478800 | 478800 | 478800 | 478800 | 6415819.7533 |  | 270907.243 | 934520.9202 | 166859.5623 | 1132212.704 | 0 | 233423.3788 | 898456.1493 | 42757.9448 | 69919.8475 | 73017.9017 | 1739558.3817 | 4197461.3716 | 0 | 478800 | 478800 | 0 | 0 |  | 0 | 858.6114 | 858.6114 | 858.6114 | 858.6114 | 858.6114 | 858.6114 | 858.6114 | 858.6114 | 858.6114 | 858.6114 | 858.6114 | 0 | 0 | 0 | 0 | 0 | 0 | 0 | 0 | 0 | 0 | 0 | 0 | 0 | 0 | 0 | 0 | 0 | 0 | 0 | 0 | 0 | 0 | 0 |  | 0 | 858.6114 | 858.6114 | 858.6114 | 858.6114 | 858.6114 | 858.6114 | 858.6114 | 858.6114 | 858.6114 | 858.6114 | 858.6114 | 0 | 0 | 0 | 0 | 0 | 0 | 0 | 0 | 0 | 0 | 0 | 0 | 0 | 0 | 0 | 0 | 0 | 0 | 0 | 0 | 0 | 0 | 0 |  | 0 | 0 | 0 | 0 | 0 | 0 | 0 | 0 | 0 | 0 | 0 | 0 | 0 | 0 | 0 | 0 | 0 | 0 | 0 | 0 | 0 | 0 | 0 | 0 | 0 | 0 | 0 | 0 | 0 | 0 | 0 | 0 | 0 | 0 | 0 |  | 0 | 0 | 0 | 0 | 0 | 0 | 0 | 0 | 0 | 0 | 0 | 0 | 0 | 0 | 0 | 0 | 0 | 0 | 0 | 0 | 0 | 0 | 0 | 0 | 0 | 0 | 0 | 0 | 0 | 0 | 0 | 0 | 0 | 0 | 0 |  | 0 | 265025.4061 | 265025.4061 | 265025.4061 | 265025.4061 | 265025.4061 | 265025.4061 | 265025.4061 | 265025.4061 | 265025.4061 | 265025.4061 | 265025.4061 | 0 | 0 | 0 | 0 | 0 | 0 | 0 | 0 | 0 | 0 | 0 | 0 | 0 | 0 | 0 | 0 | 0 | 0 | 0 | 0 | 0 | 0 | 0 |  | 0 | 265025.4061 | 265025.4061 | 265025.4061 | 265025.4061 | 265025.4061 | 265025.4061 | 265025.4061 | 265025.4061 | 265025.4061 | 265025.4061 | 265025.4061 | 0 | 0 | 0 | 0 | 0 | 0 | 0 | 0 | 0 | 0 | 0 | 0 | 0 | 0 | 0 | 0 | 0 | 0 | 0 | 0 | 0 | 0 | 0 |  | 0 | 0 | 0 | 0 | 0 | 0 | 0 | 0 | 0 | 0 | 0 | 0 | 0 | 0 | 0 | 0 | 0 | 0 | 0 | 0 | 0 | 0 | 0 | 0 | 0 | 0 | 0 | 0 | 0 | 0 | 0 | 0 | 0 | 0 | 0 |  | 0 | 733.8464 | 733.8464 | 733.8464 | 733.8464 | 733.8464 | 733.8464 | 733.8464 | 733.8464 | 733.8464 | 733.8464 | 733.8464 | 0 | 0 | 0 | 0 | 0 | 0 | 0 | 0 | 0 | 0 | 0 | 0 | 0 | 0 | 0 | 0 | 0 | 0 | 0 | 0 | 0 | 0 | 0 |  | 0 | 0 | 0 | 0 | 0 | 0 | 0 | 0 | 0 | 0 | 0 | 0 | 0 | 0 | 0 | 0 | 0 | 0 | 0 | 0 | 0 | 0 | 0 | 0 | 0 | 0 | 0 | 0 | 0 | 0 | 0 | 0 | 0 | 0 | 0 |  | 4788 |  | 125 | 0 | 0 | 0 | 224.1571 | 0 | 0 | 0.19158 | 69.19 | 0 | 0 | 0 | 0 | 0 | 0 | 0 | 0 | 0 | 11 | 0 |  | 598500 |  | 0 | 172368 | 306432 | 0 | 478800 |  |  | 9444.725 | 8072.3106 | 2915279.4668 | 0 | 0 |  | 1073.2642 | 858.6114 | 0 | 858.6114 | 733.8464 | 265025.4061 | 0 | 265025.4061 | 1073.2642 | 331281.7576 | 11805.9062 | 3644099.3334 | 0 |  | 1073.2642 | 0 | 0 | 917.308 | 331281.7576 | 0 | 0 |  | 0 | 0 | 0 | 0 | 0 | 0 | 0 |  | 0.8 | 0.8 | 0.8 | 0 |  | 0 | 0 | 0 | 0 | 0 | 0 | 0 | 0 | 0 |  | 0 | 0 | 0 | 0 | 0 | 0 | 0 | 0 | 0 | 172368 | 6868.8909 |  | 0 | 0 | 0 | 0 | 0 | 0 | 0 | 0 | 0
2024_Residential_Retail Products | Residential_Retail Products_Online Marketplace_Electric_HVAC_Single-Family/Multifamily_Advanced Thermostat_0_Unknown (Blended)_0 | Residential_Retail Products_Online Marketplace_Electric_HVAC_Single-Family/Multifamily_Advanced Thermostat_0_Unknown (Blended)_0_2024 |  | 629 |  | Residential | Retail Products | Online Marketplace | Electric | HVAC | Single-Family/Multifamily | Advanced Thermostat | 0 | Unknown (Blended) | 0 | 2024 | RS-HVC-ADTH-V05-210101 |  |  | 8.198 | 8.198 | 8.198 | 13.9567 | 0.38378 |  | 3274347.8047 | 3274347.8047 | 3274347.8047 | 5894004.9318 | -3912294.3997 |  | 3729247.8047 | 3729247.8047 | 3729247.8047 | 6348904.9318 | 2436610.5321 |  | 454900 | 454900 | 454900 | 454900 | 6348904.9318 |  | 262472.7746 | 905425.4001 | 161664.5307 | 1107047.8267 | 0 | 230625.7543 | 887687.9778 | 38566.5748 | 66475.5336 | 69281.4321 | 1712355.4352 | 4181649.4966 | 0 | 454900 | 454900 | 0 | 0 |  | 0 | 0 | 815.7525 | 815.7525 | 815.7525 | 815.7525 | 815.7525 | 815.7525 | 815.7525 | 815.7525 | 815.7525 | 815.7525 | 815.7525 | 0 | 0 | 0 | 0 | 0 | 0 | 0 | 0 | 0 | 0 | 0 | 0 | 0 | 0 | 0 | 0 | 0 | 0 | 0 | 0 | 0 | 0 |  | 0 | 0 | 815.7525 | 815.7525 | 815.7525 | 815.7525 | 815.7525 | 815.7525 | 815.7525 | 815.7525 | 815.7525 | 815.7525 | 815.7525 | 0 | 0 | 0 | 0 | 0 | 0 | 0 | 0 | 0 | 0 | 0 | 0 | 0 | 0 | 0 | 0 | 0 | 0 | 0 | 0 | 0 | 0 |  | 0 | 0 | 0 | 0 | 0 | 0 | 0 | 0 | 0 | 0 | 0 | 0 | 0 | 0 | 0 | 0 | 0 | 0 | 0 | 0 | 0 | 0 | 0 | 0 | 0 | 0 | 0 | 0 | 0 | 0 | 0 | 0 | 0 | 0 | 0 |  | 0 | 0 | 0 | 0 | 0 | 0 | 0 | 0 | 0 | 0 | 0 | 0 | 0 | 0 | 0 | 0 | 0 | 0 | 0 | 0 | 0 | 0 | 0 | 0 | 0 | 0 | 0 | 0 | 0 | 0 | 0 | 0 | 0 | 0 | 0 |  | 0 | 0 | 251796.2766 | 251796.2766 | 251796.2766 | 251796.2766 | 251796.2766 | 251796.2766 | 251796.2766 | 251796.2766 | 251796.2766 | 251796.2766 | 251796.2766 | 0 | 0 | 0 | 0 | 0 | 0 | 0 | 0 | 0 | 0 | 0 | 0 | 0 | 0 | 0 | 0 | 0 | 0 | 0 | 0 | 0 | 0 |  | 0 | 0 | 251796.2766 | 251796.2766 | 251796.2766 | 251796.2766 | 251796.2766 | 251796.2766 | 251796.2766 | 251796.2766 | 251796.2766 | 251796.2766 | 251796.2766 | 0 | 0 | 0 | 0 | 0 | 0 | 0 | 0 | 0 | 0 | 0 | 0 | 0 | 0 | 0 | 0 | 0 | 0 | 0 | 0 | 0 | 0 |  | 0 | 0 | 0 | 0 | 0 | 0 | 0 | 0 | 0 | 0 | 0 | 0 | 0 | 0 | 0 | 0 | 0 | 0 | 0 | 0 | 0 | 0 | 0 | 0 | 0 | 0 | 0 | 0 | 0 | 0 | 0 | 0 | 0 | 0 | 0 |  | 0 | 0 | 697.2154 | 697.2154 | 697.2154 | 697.2154 | 697.2154 | 697.2154 | 697.2154 | 697.2154 | 697.2154 | 697.2154 | 697.2154 | 0 | 0 | 0 | 0 | 0 | 0 | 0 | 0 | 0 | 0 | 0 | 0 | 0 | 0 | 0 | 0 | 0 | 0 | 0 | 0 | 0 | 0 |  | 0 | 0 | 0 | 0 | 0 | 0 | 0 | 0 | 0 | 0 | 0 | 0 | 0 | 0 | 0 | 0 | 0 | 0 | 0 | 0 | 0 | 0 | 0 | 0 | 0 | 0 | 0 | 0 | 0 | 0 | 0 | 0 | 0 | 0 | 0 |  | 4549 |  | 125 | 0 | 0 | 0 | 224.1571 | 0 | 0 | 0.19158 | 69.19 | 0 | 0 | 0 | 0 | 0 | 0 | 0 | 0 | 0 | 11 | 0 |  | 568625 |  | 0 | 163764 | 291136 | 0 | 454900 |  |  | 8973.2778 | 7669.3694 | 2769759.0422 | 0 | 0 |  | 1019.6907 | 815.7525 | 0 | 815.7525 | 697.2154 | 251796.2766 | 0 | 251796.2766 | 1019.6907 | 314745.3457 | 11216.5972 | 3462198.8028 | 0 |  | 1019.6907 | 0 | 0 | 871.5193 | 314745.3457 | 0 | 0 |  | 0 | 0 | 0 | 0 | 0 | 0 | 0 |  | 0.8 | 0.8 | 0.8 | 0 |  | 0 | 0 | 0 | 0 | 0 | 0 | 0 | 0 | 0 |  | 0 | 0 | 0 | 0 | 0 | 0 | 0 | 0 | 0 | 163764 | 5710.2677 |  | 0 | 0 | 0 | 0 | 0 | 0 | 0 | 0 | 0
2025_Residential_Retail Products | Residential_Retail Products_Online Marketplace_Electric_HVAC_Single-Family/Multifamily_Advanced Thermostat_0_Unknown (Blended)_0 | Residential_Retail Products_Online Marketplace_Electric_HVAC_Single-Family/Multifamily_Advanced Thermostat_0_Unknown (Blended)_0_2025 |  | 629 |  | Residential | Retail Products | Online Marketplace | Electric | HVAC | Single-Family/Multifamily | Advanced Thermostat | 0 | Unknown (Blended) | 0 | 2025 | RS-HVC-ADTH-V05-210101 |  |  | 8.41 | 8.41 | 8.41 | 14.5039 | 0.37773 |  | 3201861.2554 | 3201861.2554 | 3201861.2554 | 5835027.0318 | -3899867.1241 |  | 3633961.2554 | 3633961.2554 | 3633961.2554 | 6267127.0318 | 2367259.9077 |  | 432100 | 432100 | 432100 | 432100 | 6267127.0318 |  | 254109.8625 | 876576.7201 | 156513.5726 | 1080059.7525 | 0 | 227476.8536 | 875567.7301 | 34748.6364 | 63188.2958 | 65719.8318 | 1677926.8617 | 4157100.1701 | 0 | 432100 | 432100 | 0 | 0 |  | 0 | 0 | 0 | 774.8663 | 774.8663 | 774.8663 | 774.8663 | 774.8663 | 774.8663 | 774.8663 | 774.8663 | 774.8663 | 774.8663 | 774.8663 | 0 | 0 | 0 | 0 | 0 | 0 | 0 | 0 | 0 | 0 | 0 | 0 | 0 | 0 | 0 | 0 | 0 | 0 | 0 | 0 | 0 |  | 0 | 0 | 0 | 774.8663 | 774.8663 | 774.8663 | 774.8663 | 774.8663 | 774.8663 | 774.8663 | 774.8663 | 774.8663 | 774.8663 | 774.8663 | 0 | 0 | 0 | 0 | 0 | 0 | 0 | 0 | 0 | 0 | 0 | 0 | 0 | 0 | 0 | 0 | 0 | 0 | 0 | 0 | 0 |  | 0 | 0 | 0 | 0 | 0 | 0 | 0 | 0 | 0 | 0 | 0 | 0 | 0 | 0 | 0 | 0 | 0 | 0 | 0 | 0 | 0 | 0 | 0 | 0 | 0 | 0 | 0 | 0 | 0 | 0 | 0 | 0 | 0 | 0 | 0 |  | 0 | 0 | 0 | 0 | 0 | 0 | 0 | 0 | 0 | 0 | 0 | 0 | 0 | 0 | 0 | 0 | 0 | 0 | 0 | 0 | 0 | 0 | 0 | 0 | 0 | 0 | 0 | 0 | 0 | 0 | 0 | 0 | 0 | 0 | 0 |  | 0 | 0 | 0 | 239176.0191 | 239176.0191 | 239176.0191 | 239176.0191 | 239176.0191 | 239176.0191 | 239176.0191 | 239176.0191 | 239176.0191 | 239176.0191 | 239176.0191 | 0 | 0 | 0 | 0 | 0 | 0 | 0 | 0 | 0 | 0 | 0 | 0 | 0 | 0 | 0 | 0 | 0 | 0 | 0 | 0 | 0 |  | 0 | 0 | 0 | 239176.0191 | 239176.0191 | 239176.0191 | 239176.0191 | 239176.0191 | 239176.0191 | 239176.0191 | 239176.0191 | 239176.0191 | 239176.0191 | 239176.0191 | 0 | 0 | 0 | 0 | 0 | 0 | 0 | 0 | 0 | 0 | 0 | 0 | 0 | 0 | 0 | 0 | 0 | 0 | 0 | 0 | 0 |  | 0 | 0 | 0 | 0 | 0 | 0 | 0 | 0 | 0 | 0 | 0 | 0 | 0 | 0 | 0 | 0 | 0 | 0 | 0 | 0 | 0 | 0 | 0 | 0 | 0 | 0 | 0 | 0 | 0 | 0 | 0 | 0 | 0 | 0 | 0 |  | 0 | 0 | 0 | 662.2703 | 662.2703 | 662.2703 | 662.2703 | 662.2703 | 662.2703 | 662.2703 | 662.2703 | 662.2703 | 662.2703 | 662.2703 | 0 | 0 | 0 | 0 | 0 | 0 | 0 | 0 | 0 | 0 | 0 | 0 | 0 | 0 | 0 | 0 | 0 | 0 | 0 | 0 | 0 |  | 0 | 0 | 0 | 0 | 0 | 0 | 0 | 0 | 0 | 0 | 0 | 0 | 0 | 0 | 0 | 0 | 0 | 0 | 0 | 0 | 0 | 0 | 0 | 0 | 0 | 0 | 0 | 0 | 0 | 0 | 0 | 0 | 0 | 0 | 0 |  | 4321 |  | 125 | 0 | 0 | 0 | 224.1571 | 0 | 0 | 0.19158 | 69.19 | 0 | 0 | 0 | 0 | 0 | 0 | 0 | 0 | 0 | 11 | 0 |  | 540125 |  | 0 | 155556 | 276544 | 0 | 432100 |  |  | 8523.529 | 7284.9737 | 2630936.2105 | 0 | 0 |  | 968.5828 | 774.8663 | 0 | 774.8663 | 662.2703 | 239176.0191 | 0 | 239176.0191 | 968.5828 | 298970.0239 | 10654.4112 | 3288670.2631 | 0 |  | 968.5828 | 0 | 0 | 827.8379 | 298970.0239 | 0 | 0 |  | 0 | 0 | 0 | 0 | 0 | 0 | 0 |  | 0.8 | 0.8 | 0.8 | 0 |  | 0 | 0 | 0 | 0 | 0 | 0 | 0 | 0 | 0 |  | 0 | 0 | 0 | 0 | 0 | 0 | 0 | 0 | 0 | 155556 | 4649.1976 |  | 0 | 0 | 0 | 0 | 0 | 0 | 0 | 0 | 0
2022_Residential_Retail Products | Residential_Retail Products_Online Marketplace_Electric_HVAC_Single-Family/Multifamily_ENERGY STAR Ceiling Fan_0_0_0 | Residential_Retail Products_Online Marketplace_Electric_HVAC_Single-Family/Multifamily_ENERGY STAR Ceiling Fan_0_0_0_2022 |  | 630 |  | Residential | Retail Products | Online Marketplace | Electric | HVAC | Single-Family/Multifamily | ENERGY STAR Ceiling Fan | 0 | 0 | 0 | 2022 | RS-HVC-CFAN-V03-210101 |  |  | n/a | n/a | n/a | n/a | n/a |  | 0 | 0 | 0 | 0 | 0 |  | 0 | 0 | 0 | 0 | 0 |  | 0 | 0 | 0 | 0 | 0 |  | 0 | 0 | 0 | 0 | 0 | 0 | 0 | 0 | 0 | 0 | 0 | 0 | 0 | 0 | 0 | 0 | 0 |  | 0 | 0 | 0 | 0 | 0 | 0 | 0 | 0 | 0 | 0 | 0 | 0 | 0 | 0 | 0 | 0 | 0 | 0 | 0 | 0 | 0 | 0 | 0 | 0 | 0 | 0 | 0 | 0 | 0 | 0 | 0 | 0 | 0 | 0 | 0 |  | 0 | 0 | 0 | 0 | 0 | 0 | 0 | 0 | 0 | 0 | 0 | 0 | 0 | 0 | 0 | 0 | 0 | 0 | 0 | 0 | 0 | 0 | 0 | 0 | 0 | 0 | 0 | 0 | 0 | 0 | 0 | 0 | 0 | 0 | 0 |  | 0 | 0 | 0 | 0 | 0 | 0 | 0 | 0 | 0 | 0 | 0 | 0 | 0 | 0 | 0 | 0 | 0 | 0 | 0 | 0 | 0 | 0 | 0 | 0 | 0 | 0 | 0 | 0 | 0 | 0 | 0 | 0 | 0 | 0 | 0 |  | 0 | 0 | 0 | 0 | 0 | 0 | 0 | 0 | 0 | 0 | 0 | 0 | 0 | 0 | 0 | 0 | 0 | 0 | 0 | 0 | 0 | 0 | 0 | 0 | 0 | 0 | 0 | 0 | 0 | 0 | 0 | 0 | 0 | 0 | 0 |  | 0 | 0 | 0 | 0 | 0 | 0 | 0 | 0 | 0 | 0 | 0 | 0 | 0 | 0 | 0 | 0 | 0 | 0 | 0 | 0 | 0 | 0 | 0 | 0 | 0 | 0 | 0 | 0 | 0 | 0 | 0 | 0 | 0 | 0 | 0 |  | 0 | 0 | 0 | 0 | 0 | 0 | 0 | 0 | 0 | 0 | 0 | 0 | 0 | 0 | 0 | 0 | 0 | 0 | 0 | 0 | 0 | 0 | 0 | 0 | 0 | 0 | 0 | 0 | 0 | 0 | 0 | 0 | 0 | 0 | 0 |  | 0 | 0 | 0 | 0 | 0 | 0 | 0 | 0 | 0 | 0 | 0 | 0 | 0 | 0 | 0 | 0 | 0 | 0 | 0 | 0 | 0 | 0 | 0 | 0 | 0 | 0 | 0 | 0 | 0 | 0 | 0 | 0 | 0 | 0 | 0 |  | 0 | 0 | 0 | 0 | 0 | 0 | 0 | 0 | 0 | 0 | 0 | 0 | 0 | 0 | 0 | 0 | 0 | 0 | 0 | 0 | 0 | 0 | 0 | 0 | 0 | 0 | 0 | 0 | 0 | 0 | 0 | 0 | 0 | 0 | 0 |  | 0 | 0 | 0 | 0 | 0 | 0 | 0 | 0 | 0 | 0 | 0 | 0 | 0 | 0 | 0 | 0 | 0 | 0 | 0 | 0 | 0 | 0 | 0 | 0 | 0 | 0 | 0 | 0 | 0 | 0 | 0 | 0 | 0 | 0 | 0 |  | 0 |  | 46 | 0 | 0 | 0 | 22.3533 | 0 | 0 | 0.00612 | 0 | 0 | 0 | 0 | 0 | 0 | 0 | 0 | 0 | 0 | 10 | 0 |  | 0 |  | 0 | 0 | 0 | 0 | 0 |  |  | 0 | 0 | 0 | 0 | 0 |  | 0 | 0 | 0 | 0 | 0 | 0 | 0 | 0 | 0 | 0 | 0 | 0 | 0 |  | 0 | 0 | 0 | 0 | 0 | 0 | 0 |  | 0 | 0 | 0 | 0 | 0 | 0 | 0 |  | 0.8 | 0.8 | 0.8 | 0 |  | 0 | 0 | 0 | 0 | 0 | 0 | 0 | 0 | 0 |  | 0 | 0 | 0 | 0 | 0 | 0 | 0 | 0 | 0 | 0 | 0 |  | 0 | 0 | 0 | 0 | 0 | 0 | 0 | 0 | 0
2023_Residential_Retail Products | Residential_Retail Products_Online Marketplace_Electric_HVAC_Single-Family/Multifamily_ENERGY STAR Ceiling Fan_0_0_0 | Residential_Retail Products_Online Marketplace_Electric_HVAC_Single-Family/Multifamily_ENERGY STAR Ceiling Fan_0_0_0_2023 |  | 630 |  | Residential | Retail Products | Online Marketplace | Electric | HVAC | Single-Family/Multifamily | ENERGY STAR Ceiling Fan | 0 | 0 | 0 | 2023 | RS-HVC-CFAN-V03-210101 |  |  | n/a | n/a | n/a | n/a | n/a |  | 0 | 0 | 0 | 0 | 0 |  | 0 | 0 | 0 | 0 | 0 |  | 0 | 0 | 0 | 0 | 0 |  | 0 | 0 | 0 | 0 | 0 | 0 | 0 | 0 | 0 | 0 | 0 | 0 | 0 | 0 | 0 | 0 | 0 |  | 0 | 0 | 0 | 0 | 0 | 0 | 0 | 0 | 0 | 0 | 0 | 0 | 0 | 0 | 0 | 0 | 0 | 0 | 0 | 0 | 0 | 0 | 0 | 0 | 0 | 0 | 0 | 0 | 0 | 0 | 0 | 0 | 0 | 0 | 0 |  | 0 | 0 | 0 | 0 | 0 | 0 | 0 | 0 | 0 | 0 | 0 | 0 | 0 | 0 | 0 | 0 | 0 | 0 | 0 | 0 | 0 | 0 | 0 | 0 | 0 | 0 | 0 | 0 | 0 | 0 | 0 | 0 | 0 | 0 | 0 |  | 0 | 0 | 0 | 0 | 0 | 0 | 0 | 0 | 0 | 0 | 0 | 0 | 0 | 0 | 0 | 0 | 0 | 0 | 0 | 0 | 0 | 0 | 0 | 0 | 0 | 0 | 0 | 0 | 0 | 0 | 0 | 0 | 0 | 0 | 0 |  | 0 | 0 | 0 | 0 | 0 | 0 | 0 | 0 | 0 | 0 | 0 | 0 | 0 | 0 | 0 | 0 | 0 | 0 | 0 | 0 | 0 | 0 | 0 | 0 | 0 | 0 | 0 | 0 | 0 | 0 | 0 | 0 | 0 | 0 | 0 |  | 0 | 0 | 0 | 0 | 0 | 0 | 0 | 0 | 0 | 0 | 0 | 0 | 0 | 0 | 0 | 0 | 0 | 0 | 0 | 0 | 0 | 0 | 0 | 0 | 0 | 0 | 0 | 0 | 0 | 0 | 0 | 0 | 0 | 0 | 0 |  | 0 | 0 | 0 | 0 | 0 | 0 | 0 | 0 | 0 | 0 | 0 | 0 | 0 | 0 | 0 | 0 | 0 | 0 | 0 | 0 | 0 | 0 | 0 | 0 | 0 | 0 | 0 | 0 | 0 | 0 | 0 | 0 | 0 | 0 | 0 |  | 0 | 0 | 0 | 0 | 0 | 0 | 0 | 0 | 0 | 0 | 0 | 0 | 0 | 0 | 0 | 0 | 0 | 0 | 0 | 0 | 0 | 0 | 0 | 0 | 0 | 0 | 0 | 0 | 0 | 0 | 0 | 0 | 0 | 0 | 0 |  | 0 | 0 | 0 | 0 | 0 | 0 | 0 | 0 | 0 | 0 | 0 | 0 | 0 | 0 | 0 | 0 | 0 | 0 | 0 | 0 | 0 | 0 | 0 | 0 | 0 | 0 | 0 | 0 | 0 | 0 | 0 | 0 | 0 | 0 | 0 |  | 0 | 0 | 0 | 0 | 0 | 0 | 0 | 0 | 0 | 0 | 0 | 0 | 0 | 0 | 0 | 0 | 0 | 0 | 0 | 0 | 0 | 0 | 0 | 0 | 0 | 0 | 0 | 0 | 0 | 0 | 0 | 0 | 0 | 0 | 0 |  | 0 |  | 46 | 0 | 0 | 0 | 22.3533 | 0 | 0 | 0.00612 | 0 | 0 | 0 | 0 | 0 | 0 | 0 | 0 | 0 | 0 | 10 | 0 |  | 0 |  | 0 | 0 | 0 | 0 | 0 |  |  | 0 | 0 | 0 | 0 | 0 |  | 0 | 0 | 0 | 0 | 0 | 0 | 0 | 0 | 0 | 0 | 0 | 0 | 0 |  | 0 | 0 | 0 | 0 | 0 | 0 | 0 |  | 0 | 0 | 0 | 0 | 0 | 0 | 0 |  | 0.8 | 0.8 | 0.8 | 0 |  | 0 | 0 | 0 | 0 | 0 | 0 | 0 | 0 | 0 |  | 0 | 0 | 0 | 0 | 0 | 0 | 0 | 0 | 0 | 0 | 0 |  | 0 | 0 | 0 | 0 | 0 | 0 | 0 | 0 | 0
2024_Residential_Retail Products | Residential_Retail Products_Online Marketplace_Electric_HVAC_Single-Family/Multifamily_ENERGY STAR Ceiling Fan_0_0_0 | Residential_Retail Products_Online Marketplace_Electric_HVAC_Single-Family/Multifamily_ENERGY STAR Ceiling Fan_0_0_0_2024 |  | 630 |  | Residential | Retail Products | Online Marketplace | Electric | HVAC | Single-Family/Multifamily | ENERGY STAR Ceiling Fan | 0 | 0 | 0 | 2024 | RS-HVC-CFAN-V03-210101 |  |  | n/a | n/a | n/a | n/a | n/a |  | 0 | 0 | 0 | 0 | 0 |  | 0 | 0 | 0 | 0 | 0 |  | 0 | 0 | 0 | 0 | 0 |  | 0 | 0 | 0 | 0 | 0 | 0 | 0 | 0 | 0 | 0 | 0 | 0 | 0 | 0 | 0 | 0 | 0 |  | 0 | 0 | 0 | 0 | 0 | 0 | 0 | 0 | 0 | 0 | 0 | 0 | 0 | 0 | 0 | 0 | 0 | 0 | 0 | 0 | 0 | 0 | 0 | 0 | 0 | 0 | 0 | 0 | 0 | 0 | 0 | 0 | 0 | 0 | 0 |  | 0 | 0 | 0 | 0 | 0 | 0 | 0 | 0 | 0 | 0 | 0 | 0 | 0 | 0 | 0 | 0 | 0 | 0 | 0 | 0 | 0 | 0 | 0 | 0 | 0 | 0 | 0 | 0 | 0 | 0 | 0 | 0 | 0 | 0 | 0 |  | 0 | 0 | 0 | 0 | 0 | 0 | 0 | 0 | 0 | 0 | 0 | 0 | 0 | 0 | 0 | 0 | 0 | 0 | 0 | 0 | 0 | 0 | 0 | 0 | 0 | 0 | 0 | 0 | 0 | 0 | 0 | 0 | 0 | 0 | 0 |  | 0 | 0 | 0 | 0 | 0 | 0 | 0 | 0 | 0 | 0 | 0 | 0 | 0 | 0 | 0 | 0 | 0 | 0 | 0 | 0 | 0 | 0 | 0 | 0 | 0 | 0 | 0 | 0 | 0 | 0 | 0 | 0 | 0 | 0 | 0 |  | 0 | 0 | 0 | 0 | 0 | 0 | 0 | 0 | 0 | 0 | 0 | 0 | 0 | 0 | 0 | 0 | 0 | 0 | 0 | 0 | 0 | 0 | 0 | 0 | 0 | 0 | 0 | 0 | 0 | 0 | 0 | 0 | 0 | 0 | 0 |  | 0 | 0 | 0 | 0 | 0 | 0 | 0 | 0 | 0 | 0 | 0 | 0 | 0 | 0 | 0 | 0 | 0 | 0 | 0 | 0 | 0 | 0 | 0 | 0 | 0 | 0 | 0 | 0 | 0 | 0 | 0 | 0 | 0 | 0 | 0 |  | 0 | 0 | 0 | 0 | 0 | 0 | 0 | 0 | 0 | 0 | 0 | 0 | 0 | 0 | 0 | 0 | 0 | 0 | 0 | 0 | 0 | 0 | 0 | 0 | 0 | 0 | 0 | 0 | 0 | 0 | 0 | 0 | 0 | 0 | 0 |  | 0 | 0 | 0 | 0 | 0 | 0 | 0 | 0 | 0 | 0 | 0 | 0 | 0 | 0 | 0 | 0 | 0 | 0 | 0 | 0 | 0 | 0 | 0 | 0 | 0 | 0 | 0 | 0 | 0 | 0 | 0 | 0 | 0 | 0 | 0 |  | 0 | 0 | 0 | 0 | 0 | 0 | 0 | 0 | 0 | 0 | 0 | 0 | 0 | 0 | 0 | 0 | 0 | 0 | 0 | 0 | 0 | 0 | 0 | 0 | 0 | 0 | 0 | 0 | 0 | 0 | 0 | 0 | 0 | 0 | 0 |  | 0 |  | 46 | 0 | 0 | 0 | 22.3533 | 0 | 0 | 0.00612 | 0 | 0 | 0 | 0 | 0 | 0 | 0 | 0 | 0 | 0 | 10 | 0 |  | 0 |  | 0 | 0 | 0 | 0 | 0 |  |  | 0 | 0 | 0 | 0 | 0 |  | 0 | 0 | 0 | 0 | 0 | 0 | 0 | 0 | 0 | 0 | 0 | 0 | 0 |  | 0 | 0 | 0 | 0 | 0 | 0 | 0 |  | 0 | 0 | 0 | 0 | 0 | 0 | 0 |  | 0.8 | 0.8 | 0.8 | 0 |  | 0 | 0 | 0 | 0 | 0 | 0 | 0 | 0 | 0 |  | 0 | 0 | 0 | 0 | 0 | 0 | 0 | 0 | 0 | 0 | 0 |  | 0 | 0 | 0 | 0 | 0 | 0 | 0 | 0 | 0
2025_Residential_Retail Products | Residential_Retail Products_Online Marketplace_Electric_HVAC_Single-Family/Multifamily_ENERGY STAR Ceiling Fan_0_0_0 | Residential_Retail Products_Online Marketplace_Electric_HVAC_Single-Family/Multifamily_ENERGY STAR Ceiling Fan_0_0_0_2025 |  | 630 |  | Residential | Retail Products | Online Marketplace | Electric | HVAC | Single-Family/Multifamily | ENERGY STAR Ceiling Fan | 0 | 0 | 0 | 2025 | RS-HVC-CFAN-V03-210101 |  |  | n/a | n/a | n/a | n/a | n/a |  | 0 | 0 | 0 | 0 | 0 |  | 0 | 0 | 0 | 0 | 0 |  | 0 | 0 | 0 | 0 | 0 |  | 0 | 0 | 0 | 0 | 0 | 0 | 0 | 0 | 0 | 0 | 0 | 0 | 0 | 0 | 0 | 0 | 0 |  | 0 | 0 | 0 | 0 | 0 | 0 | 0 | 0 | 0 | 0 | 0 | 0 | 0 | 0 | 0 | 0 | 0 | 0 | 0 | 0 | 0 | 0 | 0 | 0 | 0 | 0 | 0 | 0 | 0 | 0 | 0 | 0 | 0 | 0 | 0 |  | 0 | 0 | 0 | 0 | 0 | 0 | 0 | 0 | 0 | 0 | 0 | 0 | 0 | 0 | 0 | 0 | 0 | 0 | 0 | 0 | 0 | 0 | 0 | 0 | 0 | 0 | 0 | 0 | 0 | 0 | 0 | 0 | 0 | 0 | 0 |  | 0 | 0 | 0 | 0 | 0 | 0 | 0 | 0 | 0 | 0 | 0 | 0 | 0 | 0 | 0 | 0 | 0 | 0 | 0 | 0 | 0 | 0 | 0 | 0 | 0 | 0 | 0 | 0 | 0 | 0 | 0 | 0 | 0 | 0 | 0 |  | 0 | 0 | 0 | 0 | 0 | 0 | 0 | 0 | 0 | 0 | 0 | 0 | 0 | 0 | 0 | 0 | 0 | 0 | 0 | 0 | 0 | 0 | 0 | 0 | 0 | 0 | 0 | 0 | 0 | 0 | 0 | 0 | 0 | 0 | 0 |  | 0 | 0 | 0 | 0 | 0 | 0 | 0 | 0 | 0 | 0 | 0 | 0 | 0 | 0 | 0 | 0 | 0 | 0 | 0 | 0 | 0 | 0 | 0 | 0 | 0 | 0 | 0 | 0 | 0 | 0 | 0 | 0 | 0 | 0 | 0 |  | 0 | 0 | 0 | 0 | 0 | 0 | 0 | 0 | 0 | 0 | 0 | 0 | 0 | 0 | 0 | 0 | 0 | 0 | 0 | 0 | 0 | 0 | 0 | 0 | 0 | 0 | 0 | 0 | 0 | 0 | 0 | 0 | 0 | 0 | 0 |  | 0 | 0 | 0 | 0 | 0 | 0 | 0 | 0 | 0 | 0 | 0 | 0 | 0 | 0 | 0 | 0 | 0 | 0 | 0 | 0 | 0 | 0 | 0 | 0 | 0 | 0 | 0 | 0 | 0 | 0 | 0 | 0 | 0 | 0 | 0 |  | 0 | 0 | 0 | 0 | 0 | 0 | 0 | 0 | 0 | 0 | 0 | 0 | 0 | 0 | 0 | 0 | 0 | 0 | 0 | 0 | 0 | 0 | 0 | 0 | 0 | 0 | 0 | 0 | 0 | 0 | 0 | 0 | 0 | 0 | 0 |  | 0 | 0 | 0 | 0 | 0 | 0 | 0 | 0 | 0 | 0 | 0 | 0 | 0 | 0 | 0 | 0 | 0 | 0 | 0 | 0 | 0 | 0 | 0 | 0 | 0 | 0 | 0 | 0 | 0 | 0 | 0 | 0 | 0 | 0 | 0 |  | 0 |  | 46 | 0 | 0 | 0 | 22.3533 | 0 | 0 | 0.00612 | 0 | 0 | 0 | 0 | 0 | 0 | 0 | 0 | 0 | 0 | 10 | 0 |  | 0 |  | 0 | 0 | 0 | 0 | 0 |  |  | 0 | 0 | 0 | 0 | 0 |  | 0 | 0 | 0 | 0 | 0 | 0 | 0 | 0 | 0 | 0 | 0 | 0 | 0 |  | 0 | 0 | 0 | 0 | 0 | 0 | 0 |  | 0 | 0 | 0 | 0 | 0 | 0 | 0 |  | 0.8 | 0.8 | 0.8 | 0 |  | 0 | 0 | 0 | 0 | 0 | 0 | 0 | 0 | 0 |  | 0 | 0 | 0 | 0 | 0 | 0 | 0 | 0 | 0 | 0 | 0 |  | 0 | 0 | 0 | 0 | 0 | 0 | 0 | 0 | 0
2022_Residential_Retail Products | Residential_Retail Products_Online Marketplace_Electric_HVAC_Single-Family/Multifamily_High Efficiency Bathroom Exhaust Fan_0_0_0 | Residential_Retail Products_Online Marketplace_Electric_HVAC_Single-Family/Multifamily_High Efficiency Bathroom Exhaust Fan_0_0_0_2022 |  | 631 |  | Residential | Retail Products | Online Marketplace | Electric | HVAC | Single-Family/Multifamily | High Efficiency Bathroom Exhaust Fan | 0 | 0 | 0 | 2022 | RS-HVC-BAFA-V02-190101 |  |  | n/a | n/a | n/a | n/a | n/a |  | 0 | 0 | 0 | 0 | 0 |  | 0 | 0 | 0 | 0 | 0 |  | 0 | 0 | 0 | 0 | 0 |  | 0 | 0 | 0 | 0 | 0 | 0 | 0 | 0 | 0 | 0 | 0 | 0 | 0 | 0 | 0 | 0 | 0 |  | 0 | 0 | 0 | 0 | 0 | 0 | 0 | 0 | 0 | 0 | 0 | 0 | 0 | 0 | 0 | 0 | 0 | 0 | 0 | 0 | 0 | 0 | 0 | 0 | 0 | 0 | 0 | 0 | 0 | 0 | 0 | 0 | 0 | 0 | 0 |  | 0 | 0 | 0 | 0 | 0 | 0 | 0 | 0 | 0 | 0 | 0 | 0 | 0 | 0 | 0 | 0 | 0 | 0 | 0 | 0 | 0 | 0 | 0 | 0 | 0 | 0 | 0 | 0 | 0 | 0 | 0 | 0 | 0 | 0 | 0 |  | 0 | 0 | 0 | 0 | 0 | 0 | 0 | 0 | 0 | 0 | 0 | 0 | 0 | 0 | 0 | 0 | 0 | 0 | 0 | 0 | 0 | 0 | 0 | 0 | 0 | 0 | 0 | 0 | 0 | 0 | 0 | 0 | 0 | 0 | 0 |  | 0 | 0 | 0 | 0 | 0 | 0 | 0 | 0 | 0 | 0 | 0 | 0 | 0 | 0 | 0 | 0 | 0 | 0 | 0 | 0 | 0 | 0 | 0 | 0 | 0 | 0 | 0 | 0 | 0 | 0 | 0 | 0 | 0 | 0 | 0 |  | 0 | 0 | 0 | 0 | 0 | 0 | 0 | 0 | 0 | 0 | 0 | 0 | 0 | 0 | 0 | 0 | 0 | 0 | 0 | 0 | 0 | 0 | 0 | 0 | 0 | 0 | 0 | 0 | 0 | 0 | 0 | 0 | 0 | 0 | 0 |  | 0 | 0 | 0 | 0 | 0 | 0 | 0 | 0 | 0 | 0 | 0 | 0 | 0 | 0 | 0 | 0 | 0 | 0 | 0 | 0 | 0 | 0 | 0 | 0 | 0 | 0 | 0 | 0 | 0 | 0 | 0 | 0 | 0 | 0 | 0 |  | 0 | 0 | 0 | 0 | 0 | 0 | 0 | 0 | 0 | 0 | 0 | 0 | 0 | 0 | 0 | 0 | 0 | 0 | 0 | 0 | 0 | 0 | 0 | 0 | 0 | 0 | 0 | 0 | 0 | 0 | 0 | 0 | 0 | 0 | 0 |  | 0 | 0 | 0 | 0 | 0 | 0 | 0 | 0 | 0 | 0 | 0 | 0 | 0 | 0 | 0 | 0 | 0 | 0 | 0 | 0 | 0 | 0 | 0 | 0 | 0 | 0 | 0 | 0 | 0 | 0 | 0 | 0 | 0 | 0 | 0 |  | 0 | 0 | 0 | 0 | 0 | 0 | 0 | 0 | 0 | 0 | 0 | 0 | 0 | 0 | 0 | 0 | 0 | 0 | 0 | 0 | 0 | 0 | 0 | 0 | 0 | 0 | 0 | 0 | 0 | 0 | 0 | 0 | 0 | 0 | 0 |  | 0 |  | 43.5 | 0 | 0 | 0 | 27.4 | 0 | 0 | 0.0034 | 0 | 0 | 0 | 0 | 0 | 0 | 0 | 0 | 0 | 0 | 19 | 0 |  | 0 |  | 0 | 0 | 0 | 0 | 0 |  |  | 0 | 0 | 0 | 0 | 0 |  | 0 | 0 | 0 | 0 | 0 | 0 | 0 | 0 | 0 | 0 | 0 | 0 | 0 |  | 0 | 0 | 0 | 0 | 0 | 0 | 0 |  | 0 | 0 | 0 | 0 | 0 | 0 | 0 |  | 0.66 | 0.8 | 0.66 | 0 |  | 0 | 0 | 0 | 0 | 0 | 0 | 0 | 0 | 0 |  | 0 | 0 | 0 | 0 | 0 | 0 | 0 | 0 | 0 | 0 | 0 |  | 0 | 0 | 0 | 0 | 0 | 0 | 0 | 0 | 0
2023_Residential_Retail Products | Residential_Retail Products_Online Marketplace_Electric_HVAC_Single-Family/Multifamily_High Efficiency Bathroom Exhaust Fan_0_0_0 | Residential_Retail Products_Online Marketplace_Electric_HVAC_Single-Family/Multifamily_High Efficiency Bathroom Exhaust Fan_0_0_0_2023 |  | 631 |  | Residential | Retail Products | Online Marketplace | Electric | HVAC | Single-Family/Multifamily | High Efficiency Bathroom Exhaust Fan | 0 | 0 | 0 | 2023 | RS-HVC-BAFA-V02-190101 |  |  | n/a | n/a | n/a | n/a | n/a |  | 0 | 0 | 0 | 0 | 0 |  | 0 | 0 | 0 | 0 | 0 |  | 0 | 0 | 0 | 0 | 0 |  | 0 | 0 | 0 | 0 | 0 | 0 | 0 | 0 | 0 | 0 | 0 | 0 | 0 | 0 | 0 | 0 | 0 |  | 0 | 0 | 0 | 0 | 0 | 0 | 0 | 0 | 0 | 0 | 0 | 0 | 0 | 0 | 0 | 0 | 0 | 0 | 0 | 0 | 0 | 0 | 0 | 0 | 0 | 0 | 0 | 0 | 0 | 0 | 0 | 0 | 0 | 0 | 0 |  | 0 | 0 | 0 | 0 | 0 | 0 | 0 | 0 | 0 | 0 | 0 | 0 | 0 | 0 | 0 | 0 | 0 | 0 | 0 | 0 | 0 | 0 | 0 | 0 | 0 | 0 | 0 | 0 | 0 | 0 | 0 | 0 | 0 | 0 | 0 |  | 0 | 0 | 0 | 0 | 0 | 0 | 0 | 0 | 0 | 0 | 0 | 0 | 0 | 0 | 0 | 0 | 0 | 0 | 0 | 0 | 0 | 0 | 0 | 0 | 0 | 0 | 0 | 0 | 0 | 0 | 0 | 0 | 0 | 0 | 0 |  | 0 | 0 | 0 | 0 | 0 | 0 | 0 | 0 | 0 | 0 | 0 | 0 | 0 | 0 | 0 | 0 | 0 | 0 | 0 | 0 | 0 | 0 | 0 | 0 | 0 | 0 | 0 | 0 | 0 | 0 | 0 | 0 | 0 | 0 | 0 |  | 0 | 0 | 0 | 0 | 0 | 0 | 0 | 0 | 0 | 0 | 0 | 0 | 0 | 0 | 0 | 0 | 0 | 0 | 0 | 0 | 0 | 0 | 0 | 0 | 0 | 0 | 0 | 0 | 0 | 0 | 0 | 0 | 0 | 0 | 0 |  | 0 | 0 | 0 | 0 | 0 | 0 | 0 | 0 | 0 | 0 | 0 | 0 | 0 | 0 | 0 | 0 | 0 | 0 | 0 | 0 | 0 | 0 | 0 | 0 | 0 | 0 | 0 | 0 | 0 | 0 | 0 | 0 | 0 | 0 | 0 |  | 0 | 0 | 0 | 0 | 0 | 0 | 0 | 0 | 0 | 0 | 0 | 0 | 0 | 0 | 0 | 0 | 0 | 0 | 0 | 0 | 0 | 0 | 0 | 0 | 0 | 0 | 0 | 0 | 0 | 0 | 0 | 0 | 0 | 0 | 0 |  | 0 | 0 | 0 | 0 | 0 | 0 | 0 | 0 | 0 | 0 | 0 | 0 | 0 | 0 | 0 | 0 | 0 | 0 | 0 | 0 | 0 | 0 | 0 | 0 | 0 | 0 | 0 | 0 | 0 | 0 | 0 | 0 | 0 | 0 | 0 |  | 0 | 0 | 0 | 0 | 0 | 0 | 0 | 0 | 0 | 0 | 0 | 0 | 0 | 0 | 0 | 0 | 0 | 0 | 0 | 0 | 0 | 0 | 0 | 0 | 0 | 0 | 0 | 0 | 0 | 0 | 0 | 0 | 0 | 0 | 0 |  | 0 |  | 43.5 | 0 | 0 | 0 | 27.4 | 0 | 0 | 0.0034 | 0 | 0 | 0 | 0 | 0 | 0 | 0 | 0 | 0 | 0 | 19 | 0 |  | 0 |  | 0 | 0 | 0 | 0 | 0 |  |  | 0 | 0 | 0 | 0 | 0 |  | 0 | 0 | 0 | 0 | 0 | 0 | 0 | 0 | 0 | 0 | 0 | 0 | 0 |  | 0 | 0 | 0 | 0 | 0 | 0 | 0 |  | 0 | 0 | 0 | 0 | 0 | 0 | 0 |  | 0.66 | 0.8 | 0.66 | 0 |  | 0 | 0 | 0 | 0 | 0 | 0 | 0 | 0 | 0 |  | 0 | 0 | 0 | 0 | 0 | 0 | 0 | 0 | 0 | 0 | 0 |  | 0 | 0 | 0 | 0 | 0 | 0 | 0 | 0 | 0
2024_Residential_Retail Products | Residential_Retail Products_Online Marketplace_Electric_HVAC_Single-Family/Multifamily_High Efficiency Bathroom Exhaust Fan_0_0_0 | Residential_Retail Products_Online Marketplace_Electric_HVAC_Single-Family/Multifamily_High Efficiency Bathroom Exhaust Fan_0_0_0_2024 |  | 631 |  | Residential | Retail Products | Online Marketplace | Electric | HVAC | Single-Family/Multifamily | High Efficiency Bathroom Exhaust Fan | 0 | 0 | 0 | 2024 | RS-HVC-BAFA-V02-190101 |  |  | n/a | n/a | n/a | n/a | n/a |  | 0 | 0 | 0 | 0 | 0 |  | 0 | 0 | 0 | 0 | 0 |  | 0 | 0 | 0 | 0 | 0 |  | 0 | 0 | 0 | 0 | 0 | 0 | 0 | 0 | 0 | 0 | 0 | 0 | 0 | 0 | 0 | 0 | 0 |  | 0 | 0 | 0 | 0 | 0 | 0 | 0 | 0 | 0 | 0 | 0 | 0 | 0 | 0 | 0 | 0 | 0 | 0 | 0 | 0 | 0 | 0 | 0 | 0 | 0 | 0 | 0 | 0 | 0 | 0 | 0 | 0 | 0 | 0 | 0 |  | 0 | 0 | 0 | 0 | 0 | 0 | 0 | 0 | 0 | 0 | 0 | 0 | 0 | 0 | 0 | 0 | 0 | 0 | 0 | 0 | 0 | 0 | 0 | 0 | 0 | 0 | 0 | 0 | 0 | 0 | 0 | 0 | 0 | 0 | 0 |  | 0 | 0 | 0 | 0 | 0 | 0 | 0 | 0 | 0 | 0 | 0 | 0 | 0 | 0 | 0 | 0 | 0 | 0 | 0 | 0 | 0 | 0 | 0 | 0 | 0 | 0 | 0 | 0 | 0 | 0 | 0 | 0 | 0 | 0 | 0 |  | 0 | 0 | 0 | 0 | 0 | 0 | 0 | 0 | 0 | 0 | 0 | 0 | 0 | 0 | 0 | 0 | 0 | 0 | 0 | 0 | 0 | 0 | 0 | 0 | 0 | 0 | 0 | 0 | 0 | 0 | 0 | 0 | 0 | 0 | 0 |  | 0 | 0 | 0 | 0 | 0 | 0 | 0 | 0 | 0 | 0 | 0 | 0 | 0 | 0 | 0 | 0 | 0 | 0 | 0 | 0 | 0 | 0 | 0 | 0 | 0 | 0 | 0 | 0 | 0 | 0 | 0 | 0 | 0 | 0 | 0 |  | 0 | 0 | 0 | 0 | 0 | 0 | 0 | 0 | 0 | 0 | 0 | 0 | 0 | 0 | 0 | 0 | 0 | 0 | 0 | 0 | 0 | 0 | 0 | 0 | 0 | 0 | 0 | 0 | 0 | 0 | 0 | 0 | 0 | 0 | 0 |  | 0 | 0 | 0 | 0 | 0 | 0 | 0 | 0 | 0 | 0 | 0 | 0 | 0 | 0 | 0 | 0 | 0 | 0 | 0 | 0 | 0 | 0 | 0 | 0 | 0 | 0 | 0 | 0 | 0 | 0 | 0 | 0 | 0 | 0 | 0 |  | 0 | 0 | 0 | 0 | 0 | 0 | 0 | 0 | 0 | 0 | 0 | 0 | 0 | 0 | 0 | 0 | 0 | 0 | 0 | 0 | 0 | 0 | 0 | 0 | 0 | 0 | 0 | 0 | 0 | 0 | 0 | 0 | 0 | 0 | 0 |  | 0 | 0 | 0 | 0 | 0 | 0 | 0 | 0 | 0 | 0 | 0 | 0 | 0 | 0 | 0 | 0 | 0 | 0 | 0 | 0 | 0 | 0 | 0 | 0 | 0 | 0 | 0 | 0 | 0 | 0 | 0 | 0 | 0 | 0 | 0 |  | 0 |  | 43.5 | 0 | 0 | 0 | 27.4 | 0 | 0 | 0.0034 | 0 | 0 | 0 | 0 | 0 | 0 | 0 | 0 | 0 | 0 | 19 | 0 |  | 0 |  | 0 | 0 | 0 | 0 | 0 |  |  | 0 | 0 | 0 | 0 | 0 |  | 0 | 0 | 0 | 0 | 0 | 0 | 0 | 0 | 0 | 0 | 0 | 0 | 0 |  | 0 | 0 | 0 | 0 | 0 | 0 | 0 |  | 0 | 0 | 0 | 0 | 0 | 0 | 0 |  | 0.66 | 0.8 | 0.66 | 0 |  | 0 | 0 | 0 | 0 | 0 | 0 | 0 | 0 | 0 |  | 0 | 0 | 0 | 0 | 0 | 0 | 0 | 0 | 0 | 0 | 0 |  | 0 | 0 | 0 | 0 | 0 | 0 | 0 | 0 | 0
2025_Residential_Retail Products | Residential_Retail Products_Online Marketplace_Electric_HVAC_Single-Family/Multifamily_High Efficiency Bathroom Exhaust Fan_0_0_0 | Residential_Retail Products_Online Marketplace_Electric_HVAC_Single-Family/Multifamily_High Efficiency Bathroom Exhaust Fan_0_0_0_2025 |  | 631 |  | Residential | Retail Products | Online Marketplace | Electric | HVAC | Single-Family/Multifamily | High Efficiency Bathroom Exhaust Fan | 0 | 0 | 0 | 2025 | RS-HVC-BAFA-V02-190101 |  |  | n/a | n/a | n/a | n/a | n/a |  | 0 | 0 | 0 | 0 | 0 |  | 0 | 0 | 0 | 0 | 0 |  | 0 | 0 | 0 | 0 | 0 |  | 0 | 0 | 0 | 0 | 0 | 0 | 0 | 0 | 0 | 0 | 0 | 0 | 0 | 0 | 0 | 0 | 0 |  | 0 | 0 | 0 | 0 | 0 | 0 | 0 | 0 | 0 | 0 | 0 | 0 | 0 | 0 | 0 | 0 | 0 | 0 | 0 | 0 | 0 | 0 | 0 | 0 | 0 | 0 | 0 | 0 | 0 | 0 | 0 | 0 | 0 | 0 | 0 |  | 0 | 0 | 0 | 0 | 0 | 0 | 0 | 0 | 0 | 0 | 0 | 0 | 0 | 0 | 0 | 0 | 0 | 0 | 0 | 0 | 0 | 0 | 0 | 0 | 0 | 0 | 0 | 0 | 0 | 0 | 0 | 0 | 0 | 0 | 0 |  | 0 | 0 | 0 | 0 | 0 | 0 | 0 | 0 | 0 | 0 | 0 | 0 | 0 | 0 | 0 | 0 | 0 | 0 | 0 | 0 | 0 | 0 | 0 | 0 | 0 | 0 | 0 | 0 | 0 | 0 | 0 | 0 | 0 | 0 | 0 |  | 0 | 0 | 0 | 0 | 0 | 0 | 0 | 0 | 0 | 0 | 0 | 0 | 0 | 0 | 0 | 0 | 0 | 0 | 0 | 0 | 0 | 0 | 0 | 0 | 0 | 0 | 0 | 0 | 0 | 0 | 0 | 0 | 0 | 0 | 0 |  | 0 | 0 | 0 | 0 | 0 | 0 | 0 | 0 | 0 | 0 | 0 | 0 | 0 | 0 | 0 | 0 | 0 | 0 | 0 | 0 | 0 | 0 | 0 | 0 | 0 | 0 | 0 | 0 | 0 | 0 | 0 | 0 | 0 | 0 | 0 |  | 0 | 0 | 0 | 0 | 0 | 0 | 0 | 0 | 0 | 0 | 0 | 0 | 0 | 0 | 0 | 0 | 0 | 0 | 0 | 0 | 0 | 0 | 0 | 0 | 0 | 0 | 0 | 0 | 0 | 0 | 0 | 0 | 0 | 0 | 0 |  | 0 | 0 | 0 | 0 | 0 | 0 | 0 | 0 | 0 | 0 | 0 | 0 | 0 | 0 | 0 | 0 | 0 | 0 | 0 | 0 | 0 | 0 | 0 | 0 | 0 | 0 | 0 | 0 | 0 | 0 | 0 | 0 | 0 | 0 | 0 |  | 0 | 0 | 0 | 0 | 0 | 0 | 0 | 0 | 0 | 0 | 0 | 0 | 0 | 0 | 0 | 0 | 0 | 0 | 0 | 0 | 0 | 0 | 0 | 0 | 0 | 0 | 0 | 0 | 0 | 0 | 0 | 0 | 0 | 0 | 0 |  | 0 | 0 | 0 | 0 | 0 | 0 | 0 | 0 | 0 | 0 | 0 | 0 | 0 | 0 | 0 | 0 | 0 | 0 | 0 | 0 | 0 | 0 | 0 | 0 | 0 | 0 | 0 | 0 | 0 | 0 | 0 | 0 | 0 | 0 | 0 |  | 0 |  | 43.5 | 0 | 0 | 0 | 27.4 | 0 | 0 | 0.0034 | 0 | 0 | 0 | 0 | 0 | 0 | 0 | 0 | 0 | 0 | 19 | 0 |  | 0 |  | 0 | 0 | 0 | 0 | 0 |  |  | 0 | 0 | 0 | 0 | 0 |  | 0 | 0 | 0 | 0 | 0 | 0 | 0 | 0 | 0 | 0 | 0 | 0 | 0 |  | 0 | 0 | 0 | 0 | 0 | 0 | 0 |  | 0 | 0 | 0 | 0 | 0 | 0 | 0 |  | 0.66 | 0.8 | 0.66 | 0 |  | 0 | 0 | 0 | 0 | 0 | 0 | 0 | 0 | 0 |  | 0 | 0 | 0 | 0 | 0 | 0 | 0 | 0 | 0 | 0 | 0 |  | 0 | 0 | 0 | 0 | 0 | 0 | 0 | 0 | 0
2022_Residential_Retail Products | Residential_Retail Products_Online Marketplace_Electric_Lighting_Single-Family/Multifamily_LED Fixture, Downlight_0_0_10W | Residential_Retail Products_Online Marketplace_Electric_Lighting_Single-Family/Multifamily_LED Fixture, Downlight_0_0_10W_2022 |  | 632 |  | Residential | Retail Products | Online Marketplace | Electric | Lighting | Single-Family/Multifamily | LED Fixture, Downlight | 0 | 0 | 10W | 2022 | RS-LTG-LDFX-V04-210101 |  |  | n/a | n/a | n/a | n/a | n/a |  | 0 | 0 | 0 | 0 | 0 |  | 0 | 0 | 0 | 0 | 0 |  | 0 | 0 | 0 | 0 | 0 |  | 0 | 0 | 0 | 0 | 0 | 0 | 0 | 0 | 0 | 0 | 0 | 0 | 0 | 0 | 0 | 0 | 0 |  | 0 | 0 | 0 | 0 | 0 | 0 | 0 | 0 | 0 | 0 | 0 | 0 | 0 | 0 | 0 | 0 | 0 | 0 | 0 | 0 | 0 | 0 | 0 | 0 | 0 | 0 | 0 | 0 | 0 | 0 | 0 | 0 | 0 | 0 | 0 |  | 0 | 0 | 0 | 0 | 0 | 0 | 0 | 0 | 0 | 0 | 0 | 0 | 0 | 0 | 0 | 0 | 0 | 0 | 0 | 0 | 0 | 0 | 0 | 0 | 0 | 0 | 0 | 0 | 0 | 0 | 0 | 0 | 0 | 0 | 0 |  | 0 | 0 | 0 | 0 | 0 | 0 | 0 | 0 | 0 | 0 | 0 | 0 | 0 | 0 | 0 | 0 | 0 | 0 | 0 | 0 | 0 | 0 | 0 | 0 | 0 | 0 | 0 | 0 | 0 | 0 | 0 | 0 | 0 | 0 | 0 |  | 0 | 0 | 0 | 0 | 0 | 0 | 0 | 0 | 0 | 0 | 0 | 0 | 0 | 0 | 0 | 0 | 0 | 0 | 0 | 0 | 0 | 0 | 0 | 0 | 0 | 0 | 0 | 0 | 0 | 0 | 0 | 0 | 0 | 0 | 0 |  | 0 | 0 | 0 | 0 | 0 | 0 | 0 | 0 | 0 | 0 | 0 | 0 | 0 | 0 | 0 | 0 | 0 | 0 | 0 | 0 | 0 | 0 | 0 | 0 | 0 | 0 | 0 | 0 | 0 | 0 | 0 | 0 | 0 | 0 | 0 |  | 0 | 0 | 0 | 0 | 0 | 0 | 0 | 0 | 0 | 0 | 0 | 0 | 0 | 0 | 0 | 0 | 0 | 0 | 0 | 0 | 0 | 0 | 0 | 0 | 0 | 0 | 0 | 0 | 0 | 0 | 0 | 0 | 0 | 0 | 0 |  | 0 | 0 | 0 | 0 | 0 | 0 | 0 | 0 | 0 | 0 | 0 | 0 | 0 | 0 | 0 | 0 | 0 | 0 | 0 | 0 | 0 | 0 | 0 | 0 | 0 | 0 | 0 | 0 | 0 | 0 | 0 | 0 | 0 | 0 | 0 |  | 0 | 0 | 0 | 0 | 0 | 0 | 0 | 0 | 0 | 0 | 0 | 0 | 0 | 0 | 0 | 0 | 0 | 0 | 0 | 0 | 0 | 0 | 0 | 0 | 0 | 0 | 0 | 0 | 0 | 0 | 0 | 0 | 0 | 0 | 0 |  | 0 | 0 | 0 | 0 | 0 | 0 | 0 | 0 | 0 | 0 | 0 | 0 | 0 | 0 | 0 | 0 | 0 | 0 | 0 | 0 | 0 | 0 | 0 | 0 | 0 | 0 | 0 | 0 | 0 | 0 | 0 | 0 | 0 | 0 | 0 |  | 0 |  | 13 | 0 | 0 | 0 | 34.5442 | 0 | -13.2239 | 0.0046487 | 0 | -0.77835 | 0 | 57.5736 | 0 | -22.0399 | 0.0077478 | 0 | -1.2973 | 0 | 15 | 4 |  | 0 |  | 0 | 0 | 0 | 0 | 0 |  |  | 0 | 0 | 0 | 0 | 0 |  | 0 | 0 | 0 | 0 | 0 | 0 | 0 | 0 | 0 | 0 | 0 | 0 | 0 |  | 0 | 0 | 0 | 0 | 0 | 0 | 0 |  | 0 | 0 | 0 | 0 | 0 | 0 | 0 |  | 0.69 | 0.7 | 0.69 | 0 |  | 0 | 0 | 0 | 0 | 0 | 0 | 0 | 0 | 0 |  | 0 | 0 | 0 | 0 | 0 | 0 | 0 | 0 | 0 | 0 | 0 |  | 0 | 0 | 0 | 0 | 0 | 0 | 0 | 0 | 0
2023_Residential_Retail Products | Residential_Retail Products_Online Marketplace_Electric_Lighting_Single-Family/Multifamily_LED Fixture, Downlight_0_0_10W | Residential_Retail Products_Online Marketplace_Electric_Lighting_Single-Family/Multifamily_LED Fixture, Downlight_0_0_10W_2023 |  | 632 |  | Residential | Retail Products | Online Marketplace | Electric | Lighting | Single-Family/Multifamily | LED Fixture, Downlight | 0 | 0 | 10W | 2023 | RS-LTG-LDFX-V04-210101 |  |  | n/a | n/a | n/a | n/a | n/a |  | 0 | 0 | 0 | 0 | 0 |  | 0 | 0 | 0 | 0 | 0 |  | 0 | 0 | 0 | 0 | 0 |  | 0 | 0 | 0 | 0 | 0 | 0 | 0 | 0 | 0 | 0 | 0 | 0 | 0 | 0 | 0 | 0 | 0 |  | 0 | 0 | 0 | 0 | 0 | 0 | 0 | 0 | 0 | 0 | 0 | 0 | 0 | 0 | 0 | 0 | 0 | 0 | 0 | 0 | 0 | 0 | 0 | 0 | 0 | 0 | 0 | 0 | 0 | 0 | 0 | 0 | 0 | 0 | 0 |  | 0 | 0 | 0 | 0 | 0 | 0 | 0 | 0 | 0 | 0 | 0 | 0 | 0 | 0 | 0 | 0 | 0 | 0 | 0 | 0 | 0 | 0 | 0 | 0 | 0 | 0 | 0 | 0 | 0 | 0 | 0 | 0 | 0 | 0 | 0 |  | 0 | 0 | 0 | 0 | 0 | 0 | 0 | 0 | 0 | 0 | 0 | 0 | 0 | 0 | 0 | 0 | 0 | 0 | 0 | 0 | 0 | 0 | 0 | 0 | 0 | 0 | 0 | 0 | 0 | 0 | 0 | 0 | 0 | 0 | 0 |  | 0 | 0 | 0 | 0 | 0 | 0 | 0 | 0 | 0 | 0 | 0 | 0 | 0 | 0 | 0 | 0 | 0 | 0 | 0 | 0 | 0 | 0 | 0 | 0 | 0 | 0 | 0 | 0 | 0 | 0 | 0 | 0 | 0 | 0 | 0 |  | 0 | 0 | 0 | 0 | 0 | 0 | 0 | 0 | 0 | 0 | 0 | 0 | 0 | 0 | 0 | 0 | 0 | 0 | 0 | 0 | 0 | 0 | 0 | 0 | 0 | 0 | 0 | 0 | 0 | 0 | 0 | 0 | 0 | 0 | 0 |  | 0 | 0 | 0 | 0 | 0 | 0 | 0 | 0 | 0 | 0 | 0 | 0 | 0 | 0 | 0 | 0 | 0 | 0 | 0 | 0 | 0 | 0 | 0 | 0 | 0 | 0 | 0 | 0 | 0 | 0 | 0 | 0 | 0 | 0 | 0 |  | 0 | 0 | 0 | 0 | 0 | 0 | 0 | 0 | 0 | 0 | 0 | 0 | 0 | 0 | 0 | 0 | 0 | 0 | 0 | 0 | 0 | 0 | 0 | 0 | 0 | 0 | 0 | 0 | 0 | 0 | 0 | 0 | 0 | 0 | 0 |  | 0 | 0 | 0 | 0 | 0 | 0 | 0 | 0 | 0 | 0 | 0 | 0 | 0 | 0 | 0 | 0 | 0 | 0 | 0 | 0 | 0 | 0 | 0 | 0 | 0 | 0 | 0 | 0 | 0 | 0 | 0 | 0 | 0 | 0 | 0 |  | 0 | 0 | 0 | 0 | 0 | 0 | 0 | 0 | 0 | 0 | 0 | 0 | 0 | 0 | 0 | 0 | 0 | 0 | 0 | 0 | 0 | 0 | 0 | 0 | 0 | 0 | 0 | 0 | 0 | 0 | 0 | 0 | 0 | 0 | 0 |  | 0 |  | 13 | 0 | 0 | 0 | 34.5442 | 0 | -13.2239 | 0.0046487 | 0 | -0.77835 | 0 | 57.5736 | 0 | -22.0399 | 0.0077478 | 0 | -1.2973 | 0 | 15 | 4 |  | 0 |  | 0 | 0 | 0 | 0 | 0 |  |  | 0 | 0 | 0 | 0 | 0 |  | 0 | 0 | 0 | 0 | 0 | 0 | 0 | 0 | 0 | 0 | 0 | 0 | 0 |  | 0 | 0 | 0 | 0 | 0 | 0 | 0 |  | 0 | 0 | 0 | 0 | 0 | 0 | 0 |  | 0.69 | 0.7 | 0.69 | 0 |  | 0 | 0 | 0 | 0 | 0 | 0 | 0 | 0 | 0 |  | 0 | 0 | 0 | 0 | 0 | 0 | 0 | 0 | 0 | 0 | 0 |  | 0 | 0 | 0 | 0 | 0 | 0 | 0 | 0 | 0
2024_Residential_Retail Products | Residential_Retail Products_Online Marketplace_Electric_Lighting_Single-Family/Multifamily_LED Fixture, Downlight_0_0_10W | Residential_Retail Products_Online Marketplace_Electric_Lighting_Single-Family/Multifamily_LED Fixture, Downlight_0_0_10W_2024 |  | 632 |  | Residential | Retail Products | Online Marketplace | Electric | Lighting | Single-Family/Multifamily | LED Fixture, Downlight | 0 | 0 | 10W | 2024 | RS-LTG-LDFX-V04-210101 |  |  | n/a | n/a | n/a | n/a | n/a |  | 0 | 0 | 0 | 0 | 0 |  | 0 | 0 | 0 | 0 | 0 |  | 0 | 0 | 0 | 0 | 0 |  | 0 | 0 | 0 | 0 | 0 | 0 | 0 | 0 | 0 | 0 | 0 | 0 | 0 | 0 | 0 | 0 | 0 |  | 0 | 0 | 0 | 0 | 0 | 0 | 0 | 0 | 0 | 0 | 0 | 0 | 0 | 0 | 0 | 0 | 0 | 0 | 0 | 0 | 0 | 0 | 0 | 0 | 0 | 0 | 0 | 0 | 0 | 0 | 0 | 0 | 0 | 0 | 0 |  | 0 | 0 | 0 | 0 | 0 | 0 | 0 | 0 | 0 | 0 | 0 | 0 | 0 | 0 | 0 | 0 | 0 | 0 | 0 | 0 | 0 | 0 | 0 | 0 | 0 | 0 | 0 | 0 | 0 | 0 | 0 | 0 | 0 | 0 | 0 |  | 0 | 0 | 0 | 0 | 0 | 0 | 0 | 0 | 0 | 0 | 0 | 0 | 0 | 0 | 0 | 0 | 0 | 0 | 0 | 0 | 0 | 0 | 0 | 0 | 0 | 0 | 0 | 0 | 0 | 0 | 0 | 0 | 0 | 0 | 0 |  | 0 | 0 | 0 | 0 | 0 | 0 | 0 | 0 | 0 | 0 | 0 | 0 | 0 | 0 | 0 | 0 | 0 | 0 | 0 | 0 | 0 | 0 | 0 | 0 | 0 | 0 | 0 | 0 | 0 | 0 | 0 | 0 | 0 | 0 | 0 |  | 0 | 0 | 0 | 0 | 0 | 0 | 0 | 0 | 0 | 0 | 0 | 0 | 0 | 0 | 0 | 0 | 0 | 0 | 0 | 0 | 0 | 0 | 0 | 0 | 0 | 0 | 0 | 0 | 0 | 0 | 0 | 0 | 0 | 0 | 0 |  | 0 | 0 | 0 | 0 | 0 | 0 | 0 | 0 | 0 | 0 | 0 | 0 | 0 | 0 | 0 | 0 | 0 | 0 | 0 | 0 | 0 | 0 | 0 | 0 | 0 | 0 | 0 | 0 | 0 | 0 | 0 | 0 | 0 | 0 | 0 |  | 0 | 0 | 0 | 0 | 0 | 0 | 0 | 0 | 0 | 0 | 0 | 0 | 0 | 0 | 0 | 0 | 0 | 0 | 0 | 0 | 0 | 0 | 0 | 0 | 0 | 0 | 0 | 0 | 0 | 0 | 0 | 0 | 0 | 0 | 0 |  | 0 | 0 | 0 | 0 | 0 | 0 | 0 | 0 | 0 | 0 | 0 | 0 | 0 | 0 | 0 | 0 | 0 | 0 | 0 | 0 | 0 | 0 | 0 | 0 | 0 | 0 | 0 | 0 | 0 | 0 | 0 | 0 | 0 | 0 | 0 |  | 0 | 0 | 0 | 0 | 0 | 0 | 0 | 0 | 0 | 0 | 0 | 0 | 0 | 0 | 0 | 0 | 0 | 0 | 0 | 0 | 0 | 0 | 0 | 0 | 0 | 0 | 0 | 0 | 0 | 0 | 0 | 0 | 0 | 0 | 0 |  | 0 |  | 13 | 0 | 0 | 0 | 34.5442 | 0 | -13.2239 | 0.0046487 | 0 | -0.77835 | 0 | 57.5736 | 0 | -22.0399 | 0.0077478 | 0 | -1.2973 | 0 | 15 | 4 |  | 0 |  | 0 | 0 | 0 | 0 | 0 |  |  | 0 | 0 | 0 | 0 | 0 |  | 0 | 0 | 0 | 0 | 0 | 0 | 0 | 0 | 0 | 0 | 0 | 0 | 0 |  | 0 | 0 | 0 | 0 | 0 | 0 | 0 |  | 0 | 0 | 0 | 0 | 0 | 0 | 0 |  | 0.69 | 0.7 | 0.69 | 0 |  | 0 | 0 | 0 | 0 | 0 | 0 | 0 | 0 | 0 |  | 0 | 0 | 0 | 0 | 0 | 0 | 0 | 0 | 0 | 0 | 0 |  | 0 | 0 | 0 | 0 | 0 | 0 | 0 | 0 | 0
2025_Residential_Retail Products | Residential_Retail Products_Online Marketplace_Electric_Lighting_Single-Family/Multifamily_LED Fixture, Downlight_0_0_10W | Residential_Retail Products_Online Marketplace_Electric_Lighting_Single-Family/Multifamily_LED Fixture, Downlight_0_0_10W_2025 |  | 632 |  | Residential | Retail Products | Online Marketplace | Electric | Lighting | Single-Family/Multifamily | LED Fixture, Downlight | 0 | 0 | 10W | 2025 | RS-LTG-LDFX-V04-210101 |  |  | n/a | n/a | n/a | n/a | n/a |  | 0 | 0 | 0 | 0 | 0 |  | 0 | 0 | 0 | 0 | 0 |  | 0 | 0 | 0 | 0 | 0 |  | 0 | 0 | 0 | 0 | 0 | 0 | 0 | 0 | 0 | 0 | 0 | 0 | 0 | 0 | 0 | 0 | 0 |  | 0 | 0 | 0 | 0 | 0 | 0 | 0 | 0 | 0 | 0 | 0 | 0 | 0 | 0 | 0 | 0 | 0 | 0 | 0 | 0 | 0 | 0 | 0 | 0 | 0 | 0 | 0 | 0 | 0 | 0 | 0 | 0 | 0 | 0 | 0 |  | 0 | 0 | 0 | 0 | 0 | 0 | 0 | 0 | 0 | 0 | 0 | 0 | 0 | 0 | 0 | 0 | 0 | 0 | 0 | 0 | 0 | 0 | 0 | 0 | 0 | 0 | 0 | 0 | 0 | 0 | 0 | 0 | 0 | 0 | 0 |  | 0 | 0 | 0 | 0 | 0 | 0 | 0 | 0 | 0 | 0 | 0 | 0 | 0 | 0 | 0 | 0 | 0 | 0 | 0 | 0 | 0 | 0 | 0 | 0 | 0 | 0 | 0 | 0 | 0 | 0 | 0 | 0 | 0 | 0 | 0 |  | 0 | 0 | 0 | 0 | 0 | 0 | 0 | 0 | 0 | 0 | 0 | 0 | 0 | 0 | 0 | 0 | 0 | 0 | 0 | 0 | 0 | 0 | 0 | 0 | 0 | 0 | 0 | 0 | 0 | 0 | 0 | 0 | 0 | 0 | 0 |  | 0 | 0 | 0 | 0 | 0 | 0 | 0 | 0 | 0 | 0 | 0 | 0 | 0 | 0 | 0 | 0 | 0 | 0 | 0 | 0 | 0 | 0 | 0 | 0 | 0 | 0 | 0 | 0 | 0 | 0 | 0 | 0 | 0 | 0 | 0 |  | 0 | 0 | 0 | 0 | 0 | 0 | 0 | 0 | 0 | 0 | 0 | 0 | 0 | 0 | 0 | 0 | 0 | 0 | 0 | 0 | 0 | 0 | 0 | 0 | 0 | 0 | 0 | 0 | 0 | 0 | 0 | 0 | 0 | 0 | 0 |  | 0 | 0 | 0 | 0 | 0 | 0 | 0 | 0 | 0 | 0 | 0 | 0 | 0 | 0 | 0 | 0 | 0 | 0 | 0 | 0 | 0 | 0 | 0 | 0 | 0 | 0 | 0 | 0 | 0 | 0 | 0 | 0 | 0 | 0 | 0 |  | 0 | 0 | 0 | 0 | 0 | 0 | 0 | 0 | 0 | 0 | 0 | 0 | 0 | 0 | 0 | 0 | 0 | 0 | 0 | 0 | 0 | 0 | 0 | 0 | 0 | 0 | 0 | 0 | 0 | 0 | 0 | 0 | 0 | 0 | 0 |  | 0 | 0 | 0 | 0 | 0 | 0 | 0 | 0 | 0 | 0 | 0 | 0 | 0 | 0 | 0 | 0 | 0 | 0 | 0 | 0 | 0 | 0 | 0 | 0 | 0 | 0 | 0 | 0 | 0 | 0 | 0 | 0 | 0 | 0 | 0 |  | 0 |  | 13 | 0 | 0 | 0 | 34.5442 | 0 | -13.2239 | 0.0046487 | 0 | -0.77835 | 0 | 57.5736 | 0 | -22.0399 | 0.0077478 | 0 | -1.2973 | 0 | 15 | 4 |  | 0 |  | 0 | 0 | 0 | 0 | 0 |  |  | 0 | 0 | 0 | 0 | 0 |  | 0 | 0 | 0 | 0 | 0 | 0 | 0 | 0 | 0 | 0 | 0 | 0 | 0 |  | 0 | 0 | 0 | 0 | 0 | 0 | 0 |  | 0 | 0 | 0 | 0 | 0 | 0 | 0 |  | 0.69 | 0.7 | 0.69 | 0 |  | 0 | 0 | 0 | 0 | 0 | 0 | 0 | 0 | 0 |  | 0 | 0 | 0 | 0 | 0 | 0 | 0 | 0 | 0 | 0 | 0 |  | 0 | 0 | 0 | 0 | 0 | 0 | 0 | 0 | 0
2022_Residential_Retail Products | Residential_Retail Products_Online Marketplace_Electric_Lighting_Single-Family/Multifamily_LED Screw Based Omnidirectional Bulb_2022, Year 1 Install, 1050-1489 Lumens_0_0 | Residential_Retail Products_Online Marketplace_Electric_Lighting_Single-Family/Multifamily_LED Screw Based Omnidirectional Bulb_2022, Year 1 Install, 1050-1489 Lumens_0_0_2022 |  | 633 |  | Residential | Retail Products | Online Marketplace | Electric | Lighting | Single-Family/Multifamily | LED Screw Based Omnidirectional Bulb | 2022, Year 1 Install, 1050-1489 Lumens | 0 | 0 | 2022 | RS-LTG-LEDA-V10-210101 |  |  | n/a | n/a | n/a | n/a | n/a |  | 0 | 0 | 0 | 0 | 0 |  | 0 | 0 | 0 | 0 | 0 |  | 0 | 0 | 0 | 0 | 0 |  | 0 | 0 | 0 | 0 | 0 | 0 | 0 | 0 | 0 | 0 | 0 | 0 | 0 | 0 | 0 | 0 | 0 |  | 0 | 0 | 0 | 0 | 0 | 0 | 0 | 0 | 0 | 0 | 0 | 0 | 0 | 0 | 0 | 0 | 0 | 0 | 0 | 0 | 0 | 0 | 0 | 0 | 0 | 0 | 0 | 0 | 0 | 0 | 0 | 0 | 0 | 0 | 0 |  | 0 | 0 | 0 | 0 | 0 | 0 | 0 | 0 | 0 | 0 | 0 | 0 | 0 | 0 | 0 | 0 | 0 | 0 | 0 | 0 | 0 | 0 | 0 | 0 | 0 | 0 | 0 | 0 | 0 | 0 | 0 | 0 | 0 | 0 | 0 |  | 0 | 0 | 0 | 0 | 0 | 0 | 0 | 0 | 0 | 0 | 0 | 0 | 0 | 0 | 0 | 0 | 0 | 0 | 0 | 0 | 0 | 0 | 0 | 0 | 0 | 0 | 0 | 0 | 0 | 0 | 0 | 0 | 0 | 0 | 0 |  | 0 | 0 | 0 | 0 | 0 | 0 | 0 | 0 | 0 | 0 | 0 | 0 | 0 | 0 | 0 | 0 | 0 | 0 | 0 | 0 | 0 | 0 | 0 | 0 | 0 | 0 | 0 | 0 | 0 | 0 | 0 | 0 | 0 | 0 | 0 |  | 0 | 0 | 0 | 0 | 0 | 0 | 0 | 0 | 0 | 0 | 0 | 0 | 0 | 0 | 0 | 0 | 0 | 0 | 0 | 0 | 0 | 0 | 0 | 0 | 0 | 0 | 0 | 0 | 0 | 0 | 0 | 0 | 0 | 0 | 0 |  | 0 | 0 | 0 | 0 | 0 | 0 | 0 | 0 | 0 | 0 | 0 | 0 | 0 | 0 | 0 | 0 | 0 | 0 | 0 | 0 | 0 | 0 | 0 | 0 | 0 | 0 | 0 | 0 | 0 | 0 | 0 | 0 | 0 | 0 | 0 |  | 0 | 0 | 0 | 0 | 0 | 0 | 0 | 0 | 0 | 0 | 0 | 0 | 0 | 0 | 0 | 0 | 0 | 0 | 0 | 0 | 0 | 0 | 0 | 0 | 0 | 0 | 0 | 0 | 0 | 0 | 0 | 0 | 0 | 0 | 0 |  | 0 | 0 | 0 | 0 | 0 | 0 | 0 | 0 | 0 | 0 | 0 | 0 | 0 | 0 | 0 | 0 | 0 | 0 | 0 | 0 | 0 | 0 | 0 | 0 | 0 | 0 | 0 | 0 | 0 | 0 | 0 | 0 | 0 | 0 | 0 |  | 0 | 0 | 0 | 0 | 0 | 0 | 0 | 0 | 0 | 0 | 0 | 0 | 0 | 0 | 0 | 0 | 0 | 0 | 0 | 0 | 0 | 0 | 0 | 0 | 0 | 0 | 0 | 0 | 0 | 0 | 0 | 0 | 0 | 0 | 0 |  | 0 |  | 1.45 | 0 | 0 | 0 | 10.69 | 0 | -4.0923 | 0.0013158 | 0 | -0.24087 | 0 | 28.1315 | 0 | -10.7691 | 0.0034625 | 0 | -0.63386 | 0 | 10 | 4 |  | 0 |  | 0 | 0 | 0 | 0 | 0 |  |  | 0 | 0 | 0 | 0 | 0 |  | 0 | 0 | 0 | 0 | 0 | 0 | 0 | 0 | 0 | 0 | 0 | 0 | 0 |  | 0 | 0 | 0 | 0 | 0 | 0 | 0 |  | 0 | 0 | 0 | 0 | 0 | 0 | 0 |  | 0.69 | 0.7 | 0.69 | 0 |  | 0 | 0 | 0 | 0 | 0 | 0 | 0 | 0 | 0 |  | 0 | 0 | 0 | 0 | 0 | 0 | 0 | 0 | 0 | 0 | 0 |  | 0 | 0 | 0 | 0 | 0 | 0 | 0 | 0 | 0
2023_Residential_Retail Products | Residential_Retail Products_Online Marketplace_Electric_Lighting_Single-Family/Multifamily_LED Screw Based Omnidirectional Bulb_2022, Year 1 Install, 1050-1489 Lumens_0_0 | Residential_Retail Products_Online Marketplace_Electric_Lighting_Single-Family/Multifamily_LED Screw Based Omnidirectional Bulb_2022, Year 1 Install, 1050-1489 Lumens_0_0_2023 |  | 633 |  | Residential | Retail Products | Online Marketplace | Electric | Lighting | Single-Family/Multifamily | LED Screw Based Omnidirectional Bulb | 2022, Year 1 Install, 1050-1489 Lumens | 0 | 0 | 2023 | RS-LTG-LEDA-V10-210101 |  |  | n/a | n/a | n/a | n/a | n/a |  | 0 | 0 | 0 | 0 | 0 |  | 0 | 0 | 0 | 0 | 0 |  | 0 | 0 | 0 | 0 | 0 |  | 0 | 0 | 0 | 0 | 0 | 0 | 0 | 0 | 0 | 0 | 0 | 0 | 0 | 0 | 0 | 0 | 0 |  | 0 | 0 | 0 | 0 | 0 | 0 | 0 | 0 | 0 | 0 | 0 | 0 | 0 | 0 | 0 | 0 | 0 | 0 | 0 | 0 | 0 | 0 | 0 | 0 | 0 | 0 | 0 | 0 | 0 | 0 | 0 | 0 | 0 | 0 | 0 |  | 0 | 0 | 0 | 0 | 0 | 0 | 0 | 0 | 0 | 0 | 0 | 0 | 0 | 0 | 0 | 0 | 0 | 0 | 0 | 0 | 0 | 0 | 0 | 0 | 0 | 0 | 0 | 0 | 0 | 0 | 0 | 0 | 0 | 0 | 0 |  | 0 | 0 | 0 | 0 | 0 | 0 | 0 | 0 | 0 | 0 | 0 | 0 | 0 | 0 | 0 | 0 | 0 | 0 | 0 | 0 | 0 | 0 | 0 | 0 | 0 | 0 | 0 | 0 | 0 | 0 | 0 | 0 | 0 | 0 | 0 |  | 0 | 0 | 0 | 0 | 0 | 0 | 0 | 0 | 0 | 0 | 0 | 0 | 0 | 0 | 0 | 0 | 0 | 0 | 0 | 0 | 0 | 0 | 0 | 0 | 0 | 0 | 0 | 0 | 0 | 0 | 0 | 0 | 0 | 0 | 0 |  | 0 | 0 | 0 | 0 | 0 | 0 | 0 | 0 | 0 | 0 | 0 | 0 | 0 | 0 | 0 | 0 | 0 | 0 | 0 | 0 | 0 | 0 | 0 | 0 | 0 | 0 | 0 | 0 | 0 | 0 | 0 | 0 | 0 | 0 | 0 |  | 0 | 0 | 0 | 0 | 0 | 0 | 0 | 0 | 0 | 0 | 0 | 0 | 0 | 0 | 0 | 0 | 0 | 0 | 0 | 0 | 0 | 0 | 0 | 0 | 0 | 0 | 0 | 0 | 0 | 0 | 0 | 0 | 0 | 0 | 0 |  | 0 | 0 | 0 | 0 | 0 | 0 | 0 | 0 | 0 | 0 | 0 | 0 | 0 | 0 | 0 | 0 | 0 | 0 | 0 | 0 | 0 | 0 | 0 | 0 | 0 | 0 | 0 | 0 | 0 | 0 | 0 | 0 | 0 | 0 | 0 |  | 0 | 0 | 0 | 0 | 0 | 0 | 0 | 0 | 0 | 0 | 0 | 0 | 0 | 0 | 0 | 0 | 0 | 0 | 0 | 0 | 0 | 0 | 0 | 0 | 0 | 0 | 0 | 0 | 0 | 0 | 0 | 0 | 0 | 0 | 0 |  | 0 | 0 | 0 | 0 | 0 | 0 | 0 | 0 | 0 | 0 | 0 | 0 | 0 | 0 | 0 | 0 | 0 | 0 | 0 | 0 | 0 | 0 | 0 | 0 | 0 | 0 | 0 | 0 | 0 | 0 | 0 | 0 | 0 | 0 | 0 |  | 0 |  | 1.45 | 0 | 0 | 0 | 10.69 | 0 | -4.0923 | 0.0013158 | 0 | -0.24087 | 0 | 28.1315 | 0 | -10.7691 | 0.0034625 | 0 | -0.63386 | 0 | 10 | 4 |  | 0 |  | 0 | 0 | 0 | 0 | 0 |  |  | 0 | 0 | 0 | 0 | 0 |  | 0 | 0 | 0 | 0 | 0 | 0 | 0 | 0 | 0 | 0 | 0 | 0 | 0 |  | 0 | 0 | 0 | 0 | 0 | 0 | 0 |  | 0 | 0 | 0 | 0 | 0 | 0 | 0 |  | 0.69 | 0.7 | 0.69 | 0 |  | 0 | 0 | 0 | 0 | 0 | 0 | 0 | 0 | 0 |  | 0 | 0 | 0 | 0 | 0 | 0 | 0 | 0 | 0 | 0 | 0 |  | 0 | 0 | 0 | 0 | 0 | 0 | 0 | 0 | 0
2024_Residential_Retail Products | Residential_Retail Products_Online Marketplace_Electric_Lighting_Single-Family/Multifamily_LED Screw Based Omnidirectional Bulb_2022, Year 1 Install, 1050-1489 Lumens_0_0 | Residential_Retail Products_Online Marketplace_Electric_Lighting_Single-Family/Multifamily_LED Screw Based Omnidirectional Bulb_2022, Year 1 Install, 1050-1489 Lumens_0_0_2024 |  | 633 |  | Residential | Retail Products | Online Marketplace | Electric | Lighting | Single-Family/Multifamily | LED Screw Based Omnidirectional Bulb | 2022, Year 1 Install, 1050-1489 Lumens | 0 | 0 | 2024 | RS-LTG-LEDA-V10-210101 |  |  | n/a | n/a | n/a | n/a | n/a |  | 0 | 0 | 0 | 0 | 0 |  | 0 | 0 | 0 | 0 | 0 |  | 0 | 0 | 0 | 0 | 0 |  | 0 | 0 | 0 | 0 | 0 | 0 | 0 | 0 | 0 | 0 | 0 | 0 | 0 | 0 | 0 | 0 | 0 |  | 0 | 0 | 0 | 0 | 0 | 0 | 0 | 0 | 0 | 0 | 0 | 0 | 0 | 0 | 0 | 0 | 0 | 0 | 0 | 0 | 0 | 0 | 0 | 0 | 0 | 0 | 0 | 0 | 0 | 0 | 0 | 0 | 0 | 0 | 0 |  | 0 | 0 | 0 | 0 | 0 | 0 | 0 | 0 | 0 | 0 | 0 | 0 | 0 | 0 | 0 | 0 | 0 | 0 | 0 | 0 | 0 | 0 | 0 | 0 | 0 | 0 | 0 | 0 | 0 | 0 | 0 | 0 | 0 | 0 | 0 |  | 0 | 0 | 0 | 0 | 0 | 0 | 0 | 0 | 0 | 0 | 0 | 0 | 0 | 0 | 0 | 0 | 0 | 0 | 0 | 0 | 0 | 0 | 0 | 0 | 0 | 0 | 0 | 0 | 0 | 0 | 0 | 0 | 0 | 0 | 0 |  | 0 | 0 | 0 | 0 | 0 | 0 | 0 | 0 | 0 | 0 | 0 | 0 | 0 | 0 | 0 | 0 | 0 | 0 | 0 | 0 | 0 | 0 | 0 | 0 | 0 | 0 | 0 | 0 | 0 | 0 | 0 | 0 | 0 | 0 | 0 |  | 0 | 0 | 0 | 0 | 0 | 0 | 0 | 0 | 0 | 0 | 0 | 0 | 0 | 0 | 0 | 0 | 0 | 0 | 0 | 0 | 0 | 0 | 0 | 0 | 0 | 0 | 0 | 0 | 0 | 0 | 0 | 0 | 0 | 0 | 0 |  | 0 | 0 | 0 | 0 | 0 | 0 | 0 | 0 | 0 | 0 | 0 | 0 | 0 | 0 | 0 | 0 | 0 | 0 | 0 | 0 | 0 | 0 | 0 | 0 | 0 | 0 | 0 | 0 | 0 | 0 | 0 | 0 | 0 | 0 | 0 |  | 0 | 0 | 0 | 0 | 0 | 0 | 0 | 0 | 0 | 0 | 0 | 0 | 0 | 0 | 0 | 0 | 0 | 0 | 0 | 0 | 0 | 0 | 0 | 0 | 0 | 0 | 0 | 0 | 0 | 0 | 0 | 0 | 0 | 0 | 0 |  | 0 | 0 | 0 | 0 | 0 | 0 | 0 | 0 | 0 | 0 | 0 | 0 | 0 | 0 | 0 | 0 | 0 | 0 | 0 | 0 | 0 | 0 | 0 | 0 | 0 | 0 | 0 | 0 | 0 | 0 | 0 | 0 | 0 | 0 | 0 |  | 0 | 0 | 0 | 0 | 0 | 0 | 0 | 0 | 0 | 0 | 0 | 0 | 0 | 0 | 0 | 0 | 0 | 0 | 0 | 0 | 0 | 0 | 0 | 0 | 0 | 0 | 0 | 0 | 0 | 0 | 0 | 0 | 0 | 0 | 0 |  | 0 |  | 1.45 | 0 | 0 | 0 | 10.69 | 0 | -4.0923 | 0.0013158 | 0 | -0.24087 | 0 | 28.1315 | 0 | -10.7691 | 0.0034625 | 0 | -0.63386 | 0 | 10 | 4 |  | 0 |  | 0 | 0 | 0 | 0 | 0 |  |  | 0 | 0 | 0 | 0 | 0 |  | 0 | 0 | 0 | 0 | 0 | 0 | 0 | 0 | 0 | 0 | 0 | 0 | 0 |  | 0 | 0 | 0 | 0 | 0 | 0 | 0 |  | 0 | 0 | 0 | 0 | 0 | 0 | 0 |  | 0.69 | 0.7 | 0.69 | 0 |  | 0 | 0 | 0 | 0 | 0 | 0 | 0 | 0 | 0 |  | 0 | 0 | 0 | 0 | 0 | 0 | 0 | 0 | 0 | 0 | 0 |  | 0 | 0 | 0 | 0 | 0 | 0 | 0 | 0 | 0
2025_Residential_Retail Products | Residential_Retail Products_Online Marketplace_Electric_Lighting_Single-Family/Multifamily_LED Screw Based Omnidirectional Bulb_2022, Year 1 Install, 1050-1489 Lumens_0_0 | Residential_Retail Products_Online Marketplace_Electric_Lighting_Single-Family/Multifamily_LED Screw Based Omnidirectional Bulb_2022, Year 1 Install, 1050-1489 Lumens_0_0_2025 |  | 633 |  | Residential | Retail Products | Online Marketplace | Electric | Lighting | Single-Family/Multifamily | LED Screw Based Omnidirectional Bulb | 2022, Year 1 Install, 1050-1489 Lumens | 0 | 0 | 2025 | RS-LTG-LEDA-V10-210101 |  |  | n/a | n/a | n/a | n/a | n/a |  | 0 | 0 | 0 | 0 | 0 |  | 0 | 0 | 0 | 0 | 0 |  | 0 | 0 | 0 | 0 | 0 |  | 0 | 0 | 0 | 0 | 0 | 0 | 0 | 0 | 0 | 0 | 0 | 0 | 0 | 0 | 0 | 0 | 0 |  | 0 | 0 | 0 | 0 | 0 | 0 | 0 | 0 | 0 | 0 | 0 | 0 | 0 | 0 | 0 | 0 | 0 | 0 | 0 | 0 | 0 | 0 | 0 | 0 | 0 | 0 | 0 | 0 | 0 | 0 | 0 | 0 | 0 | 0 | 0 |  | 0 | 0 | 0 | 0 | 0 | 0 | 0 | 0 | 0 | 0 | 0 | 0 | 0 | 0 | 0 | 0 | 0 | 0 | 0 | 0 | 0 | 0 | 0 | 0 | 0 | 0 | 0 | 0 | 0 | 0 | 0 | 0 | 0 | 0 | 0 |  | 0 | 0 | 0 | 0 | 0 | 0 | 0 | 0 | 0 | 0 | 0 | 0 | 0 | 0 | 0 | 0 | 0 | 0 | 0 | 0 | 0 | 0 | 0 | 0 | 0 | 0 | 0 | 0 | 0 | 0 | 0 | 0 | 0 | 0 | 0 |  | 0 | 0 | 0 | 0 | 0 | 0 | 0 | 0 | 0 | 0 | 0 | 0 | 0 | 0 | 0 | 0 | 0 | 0 | 0 | 0 | 0 | 0 | 0 | 0 | 0 | 0 | 0 | 0 | 0 | 0 | 0 | 0 | 0 | 0 | 0 |  | 0 | 0 | 0 | 0 | 0 | 0 | 0 | 0 | 0 | 0 | 0 | 0 | 0 | 0 | 0 | 0 | 0 | 0 | 0 | 0 | 0 | 0 | 0 | 0 | 0 | 0 | 0 | 0 | 0 | 0 | 0 | 0 | 0 | 0 | 0 |  | 0 | 0 | 0 | 0 | 0 | 0 | 0 | 0 | 0 | 0 | 0 | 0 | 0 | 0 | 0 | 0 | 0 | 0 | 0 | 0 | 0 | 0 | 0 | 0 | 0 | 0 | 0 | 0 | 0 | 0 | 0 | 0 | 0 | 0 | 0 |  | 0 | 0 | 0 | 0 | 0 | 0 | 0 | 0 | 0 | 0 | 0 | 0 | 0 | 0 | 0 | 0 | 0 | 0 | 0 | 0 | 0 | 0 | 0 | 0 | 0 | 0 | 0 | 0 | 0 | 0 | 0 | 0 | 0 | 0 | 0 |  | 0 | 0 | 0 | 0 | 0 | 0 | 0 | 0 | 0 | 0 | 0 | 0 | 0 | 0 | 0 | 0 | 0 | 0 | 0 | 0 | 0 | 0 | 0 | 0 | 0 | 0 | 0 | 0 | 0 | 0 | 0 | 0 | 0 | 0 | 0 |  | 0 | 0 | 0 | 0 | 0 | 0 | 0 | 0 | 0 | 0 | 0 | 0 | 0 | 0 | 0 | 0 | 0 | 0 | 0 | 0 | 0 | 0 | 0 | 0 | 0 | 0 | 0 | 0 | 0 | 0 | 0 | 0 | 0 | 0 | 0 |  | 0 |  | 1.45 | 0 | 0 | 0 | 10.69 | 0 | -4.0923 | 0.0013158 | 0 | -0.24087 | 0 | 28.1315 | 0 | -10.7691 | 0.0034625 | 0 | -0.63386 | 0 | 10 | 4 |  | 0 |  | 0 | 0 | 0 | 0 | 0 |  |  | 0 | 0 | 0 | 0 | 0 |  | 0 | 0 | 0 | 0 | 0 | 0 | 0 | 0 | 0 | 0 | 0 | 0 | 0 |  | 0 | 0 | 0 | 0 | 0 | 0 | 0 |  | 0 | 0 | 0 | 0 | 0 | 0 | 0 |  | 0.69 | 0.7 | 0.69 | 0 |  | 0 | 0 | 0 | 0 | 0 | 0 | 0 | 0 | 0 |  | 0 | 0 | 0 | 0 | 0 | 0 | 0 | 0 | 0 | 0 | 0 |  | 0 | 0 | 0 | 0 | 0 | 0 | 0 | 0 | 0
2022_Residential_Retail Products | Residential_Retail Products_Online Marketplace_Electric_Lighting_Single-Family/Multifamily_LED Screw Based Omnidirectional Bulb_2022, Year 1 Install, 1490-2600 Lumens_0_0 | Residential_Retail Products_Online Marketplace_Electric_Lighting_Single-Family/Multifamily_LED Screw Based Omnidirectional Bulb_2022, Year 1 Install, 1490-2600 Lumens_0_0_2022 |  | 634 |  | Residential | Retail Products | Online Marketplace | Electric | Lighting | Single-Family/Multifamily | LED Screw Based Omnidirectional Bulb | 2022, Year 1 Install, 1490-2600 Lumens | 0 | 0 | 2022 | RS-LTG-LEDA-V10-210101 |  |  | n/a | n/a | n/a | n/a | n/a |  | 0 | 0 | 0 | 0 | 0 |  | 0 | 0 | 0 | 0 | 0 |  | 0 | 0 | 0 | 0 | 0 |  | 0 | 0 | 0 | 0 | 0 | 0 | 0 | 0 | 0 | 0 | 0 | 0 | 0 | 0 | 0 | 0 | 0 |  | 0 | 0 | 0 | 0 | 0 | 0 | 0 | 0 | 0 | 0 | 0 | 0 | 0 | 0 | 0 | 0 | 0 | 0 | 0 | 0 | 0 | 0 | 0 | 0 | 0 | 0 | 0 | 0 | 0 | 0 | 0 | 0 | 0 | 0 | 0 |  | 0 | 0 | 0 | 0 | 0 | 0 | 0 | 0 | 0 | 0 | 0 | 0 | 0 | 0 | 0 | 0 | 0 | 0 | 0 | 0 | 0 | 0 | 0 | 0 | 0 | 0 | 0 | 0 | 0 | 0 | 0 | 0 | 0 | 0 | 0 |  | 0 | 0 | 0 | 0 | 0 | 0 | 0 | 0 | 0 | 0 | 0 | 0 | 0 | 0 | 0 | 0 | 0 | 0 | 0 | 0 | 0 | 0 | 0 | 0 | 0 | 0 | 0 | 0 | 0 | 0 | 0 | 0 | 0 | 0 | 0 |  | 0 | 0 | 0 | 0 | 0 | 0 | 0 | 0 | 0 | 0 | 0 | 0 | 0 | 0 | 0 | 0 | 0 | 0 | 0 | 0 | 0 | 0 | 0 | 0 | 0 | 0 | 0 | 0 | 0 | 0 | 0 | 0 | 0 | 0 | 0 |  | 0 | 0 | 0 | 0 | 0 | 0 | 0 | 0 | 0 | 0 | 0 | 0 | 0 | 0 | 0 | 0 | 0 | 0 | 0 | 0 | 0 | 0 | 0 | 0 | 0 | 0 | 0 | 0 | 0 | 0 | 0 | 0 | 0 | 0 | 0 |  | 0 | 0 | 0 | 0 | 0 | 0 | 0 | 0 | 0 | 0 | 0 | 0 | 0 | 0 | 0 | 0 | 0 | 0 | 0 | 0 | 0 | 0 | 0 | 0 | 0 | 0 | 0 | 0 | 0 | 0 | 0 | 0 | 0 | 0 | 0 |  | 0 | 0 | 0 | 0 | 0 | 0 | 0 | 0 | 0 | 0 | 0 | 0 | 0 | 0 | 0 | 0 | 0 | 0 | 0 | 0 | 0 | 0 | 0 | 0 | 0 | 0 | 0 | 0 | 0 | 0 | 0 | 0 | 0 | 0 | 0 |  | 0 | 0 | 0 | 0 | 0 | 0 | 0 | 0 | 0 | 0 | 0 | 0 | 0 | 0 | 0 | 0 | 0 | 0 | 0 | 0 | 0 | 0 | 0 | 0 | 0 | 0 | 0 | 0 | 0 | 0 | 0 | 0 | 0 | 0 | 0 |  | 0 | 0 | 0 | 0 | 0 | 0 | 0 | 0 | 0 | 0 | 0 | 0 | 0 | 0 | 0 | 0 | 0 | 0 | 0 | 0 | 0 | 0 | 0 | 0 | 0 | 0 | 0 | 0 | 0 | 0 | 0 | 0 | 0 | 0 | 0 |  | 0 |  | 1.45 | 0 | 0 | 0 | 13.3263 | 0 | -5.1015 | 0.0016402 | 0 | -0.30027 | 0 | 35.0691 | 0 | -13.4249 | 0.0043164 | 0 | -0.79018 | 0 | 10 | 4 |  | 0 |  | 0 | 0 | 0 | 0 | 0 |  |  | 0 | 0 | 0 | 0 | 0 |  | 0 | 0 | 0 | 0 | 0 | 0 | 0 | 0 | 0 | 0 | 0 | 0 | 0 |  | 0 | 0 | 0 | 0 | 0 | 0 | 0 |  | 0 | 0 | 0 | 0 | 0 | 0 | 0 |  | 0.69 | 0.7 | 0.69 | 0 |  | 0 | 0 | 0 | 0 | 0 | 0 | 0 | 0 | 0 |  | 0 | 0 | 0 | 0 | 0 | 0 | 0 | 0 | 0 | 0 | 0 |  | 0 | 0 | 0 | 0 | 0 | 0 | 0 | 0 | 0
2023_Residential_Retail Products | Residential_Retail Products_Online Marketplace_Electric_Lighting_Single-Family/Multifamily_LED Screw Based Omnidirectional Bulb_2022, Year 1 Install, 1490-2600 Lumens_0_0 | Residential_Retail Products_Online Marketplace_Electric_Lighting_Single-Family/Multifamily_LED Screw Based Omnidirectional Bulb_2022, Year 1 Install, 1490-2600 Lumens_0_0_2023 |  | 634 |  | Residential | Retail Products | Online Marketplace | Electric | Lighting | Single-Family/Multifamily | LED Screw Based Omnidirectional Bulb | 2022, Year 1 Install, 1490-2600 Lumens | 0 | 0 | 2023 | RS-LTG-LEDA-V10-210101 |  |  | n/a | n/a | n/a | n/a | n/a |  | 0 | 0 | 0 | 0 | 0 |  | 0 | 0 | 0 | 0 | 0 |  | 0 | 0 | 0 | 0 | 0 |  | 0 | 0 | 0 | 0 | 0 | 0 | 0 | 0 | 0 | 0 | 0 | 0 | 0 | 0 | 0 | 0 | 0 |  | 0 | 0 | 0 | 0 | 0 | 0 | 0 | 0 | 0 | 0 | 0 | 0 | 0 | 0 | 0 | 0 | 0 | 0 | 0 | 0 | 0 | 0 | 0 | 0 | 0 | 0 | 0 | 0 | 0 | 0 | 0 | 0 | 0 | 0 | 0 |  | 0 | 0 | 0 | 0 | 0 | 0 | 0 | 0 | 0 | 0 | 0 | 0 | 0 | 0 | 0 | 0 | 0 | 0 | 0 | 0 | 0 | 0 | 0 | 0 | 0 | 0 | 0 | 0 | 0 | 0 | 0 | 0 | 0 | 0 | 0 |  | 0 | 0 | 0 | 0 | 0 | 0 | 0 | 0 | 0 | 0 | 0 | 0 | 0 | 0 | 0 | 0 | 0 | 0 | 0 | 0 | 0 | 0 | 0 | 0 | 0 | 0 | 0 | 0 | 0 | 0 | 0 | 0 | 0 | 0 | 0 |  | 0 | 0 | 0 | 0 | 0 | 0 | 0 | 0 | 0 | 0 | 0 | 0 | 0 | 0 | 0 | 0 | 0 | 0 | 0 | 0 | 0 | 0 | 0 | 0 | 0 | 0 | 0 | 0 | 0 | 0 | 0 | 0 | 0 | 0 | 0 |  | 0 | 0 | 0 | 0 | 0 | 0 | 0 | 0 | 0 | 0 | 0 | 0 | 0 | 0 | 0 | 0 | 0 | 0 | 0 | 0 | 0 | 0 | 0 | 0 | 0 | 0 | 0 | 0 | 0 | 0 | 0 | 0 | 0 | 0 | 0 |  | 0 | 0 | 0 | 0 | 0 | 0 | 0 | 0 | 0 | 0 | 0 | 0 | 0 | 0 | 0 | 0 | 0 | 0 | 0 | 0 | 0 | 0 | 0 | 0 | 0 | 0 | 0 | 0 | 0 | 0 | 0 | 0 | 0 | 0 | 0 |  | 0 | 0 | 0 | 0 | 0 | 0 | 0 | 0 | 0 | 0 | 0 | 0 | 0 | 0 | 0 | 0 | 0 | 0 | 0 | 0 | 0 | 0 | 0 | 0 | 0 | 0 | 0 | 0 | 0 | 0 | 0 | 0 | 0 | 0 | 0 |  | 0 | 0 | 0 | 0 | 0 | 0 | 0 | 0 | 0 | 0 | 0 | 0 | 0 | 0 | 0 | 0 | 0 | 0 | 0 | 0 | 0 | 0 | 0 | 0 | 0 | 0 | 0 | 0 | 0 | 0 | 0 | 0 | 0 | 0 | 0 |  | 0 | 0 | 0 | 0 | 0 | 0 | 0 | 0 | 0 | 0 | 0 | 0 | 0 | 0 | 0 | 0 | 0 | 0 | 0 | 0 | 0 | 0 | 0 | 0 | 0 | 0 | 0 | 0 | 0 | 0 | 0 | 0 | 0 | 0 | 0 |  | 0 |  | 1.45 | 0 | 0 | 0 | 13.3263 | 0 | -5.1015 | 0.0016402 | 0 | -0.30027 | 0 | 35.0691 | 0 | -13.4249 | 0.0043164 | 0 | -0.79018 | 0 | 10 | 4 |  | 0 |  | 0 | 0 | 0 | 0 | 0 |  |  | 0 | 0 | 0 | 0 | 0 |  | 0 | 0 | 0 | 0 | 0 | 0 | 0 | 0 | 0 | 0 | 0 | 0 | 0 |  | 0 | 0 | 0 | 0 | 0 | 0 | 0 |  | 0 | 0 | 0 | 0 | 0 | 0 | 0 |  | 0.69 | 0.7 | 0.69 | 0 |  | 0 | 0 | 0 | 0 | 0 | 0 | 0 | 0 | 0 |  | 0 | 0 | 0 | 0 | 0 | 0 | 0 | 0 | 0 | 0 | 0 |  | 0 | 0 | 0 | 0 | 0 | 0 | 0 | 0 | 0
2024_Residential_Retail Products | Residential_Retail Products_Online Marketplace_Electric_Lighting_Single-Family/Multifamily_LED Screw Based Omnidirectional Bulb_2022, Year 1 Install, 1490-2600 Lumens_0_0 | Residential_Retail Products_Online Marketplace_Electric_Lighting_Single-Family/Multifamily_LED Screw Based Omnidirectional Bulb_2022, Year 1 Install, 1490-2600 Lumens_0_0_2024 |  | 634 |  | Residential | Retail Products | Online Marketplace | Electric | Lighting | Single-Family/Multifamily | LED Screw Based Omnidirectional Bulb | 2022, Year 1 Install, 1490-2600 Lumens | 0 | 0 | 2024 | RS-LTG-LEDA-V10-210101 |  |  | n/a | n/a | n/a | n/a | n/a |  | 0 | 0 | 0 | 0 | 0 |  | 0 | 0 | 0 | 0 | 0 |  | 0 | 0 | 0 | 0 | 0 |  | 0 | 0 | 0 | 0 | 0 | 0 | 0 | 0 | 0 | 0 | 0 | 0 | 0 | 0 | 0 | 0 | 0 |  | 0 | 0 | 0 | 0 | 0 | 0 | 0 | 0 | 0 | 0 | 0 | 0 | 0 | 0 | 0 | 0 | 0 | 0 | 0 | 0 | 0 | 0 | 0 | 0 | 0 | 0 | 0 | 0 | 0 | 0 | 0 | 0 | 0 | 0 | 0 |  | 0 | 0 | 0 | 0 | 0 | 0 | 0 | 0 | 0 | 0 | 0 | 0 | 0 | 0 | 0 | 0 | 0 | 0 | 0 | 0 | 0 | 0 | 0 | 0 | 0 | 0 | 0 | 0 | 0 | 0 | 0 | 0 | 0 | 0 | 0 |  | 0 | 0 | 0 | 0 | 0 | 0 | 0 | 0 | 0 | 0 | 0 | 0 | 0 | 0 | 0 | 0 | 0 | 0 | 0 | 0 | 0 | 0 | 0 | 0 | 0 | 0 | 0 | 0 | 0 | 0 | 0 | 0 | 0 | 0 | 0 |  | 0 | 0 | 0 | 0 | 0 | 0 | 0 | 0 | 0 | 0 | 0 | 0 | 0 | 0 | 0 | 0 | 0 | 0 | 0 | 0 | 0 | 0 | 0 | 0 | 0 | 0 | 0 | 0 | 0 | 0 | 0 | 0 | 0 | 0 | 0 |  | 0 | 0 | 0 | 0 | 0 | 0 | 0 | 0 | 0 | 0 | 0 | 0 | 0 | 0 | 0 | 0 | 0 | 0 | 0 | 0 | 0 | 0 | 0 | 0 | 0 | 0 | 0 | 0 | 0 | 0 | 0 | 0 | 0 | 0 | 0 |  | 0 | 0 | 0 | 0 | 0 | 0 | 0 | 0 | 0 | 0 | 0 | 0 | 0 | 0 | 0 | 0 | 0 | 0 | 0 | 0 | 0 | 0 | 0 | 0 | 0 | 0 | 0 | 0 | 0 | 0 | 0 | 0 | 0 | 0 | 0 |  | 0 | 0 | 0 | 0 | 0 | 0 | 0 | 0 | 0 | 0 | 0 | 0 | 0 | 0 | 0 | 0 | 0 | 0 | 0 | 0 | 0 | 0 | 0 | 0 | 0 | 0 | 0 | 0 | 0 | 0 | 0 | 0 | 0 | 0 | 0 |  | 0 | 0 | 0 | 0 | 0 | 0 | 0 | 0 | 0 | 0 | 0 | 0 | 0 | 0 | 0 | 0 | 0 | 0 | 0 | 0 | 0 | 0 | 0 | 0 | 0 | 0 | 0 | 0 | 0 | 0 | 0 | 0 | 0 | 0 | 0 |  | 0 | 0 | 0 | 0 | 0 | 0 | 0 | 0 | 0 | 0 | 0 | 0 | 0 | 0 | 0 | 0 | 0 | 0 | 0 | 0 | 0 | 0 | 0 | 0 | 0 | 0 | 0 | 0 | 0 | 0 | 0 | 0 | 0 | 0 | 0 |  | 0 |  | 1.45 | 0 | 0 | 0 | 13.3263 | 0 | -5.1015 | 0.0016402 | 0 | -0.30027 | 0 | 35.0691 | 0 | -13.4249 | 0.0043164 | 0 | -0.79018 | 0 | 10 | 4 |  | 0 |  | 0 | 0 | 0 | 0 | 0 |  |  | 0 | 0 | 0 | 0 | 0 |  | 0 | 0 | 0 | 0 | 0 | 0 | 0 | 0 | 0 | 0 | 0 | 0 | 0 |  | 0 | 0 | 0 | 0 | 0 | 0 | 0 |  | 0 | 0 | 0 | 0 | 0 | 0 | 0 |  | 0.69 | 0.7 | 0.69 | 0 |  | 0 | 0 | 0 | 0 | 0 | 0 | 0 | 0 | 0 |  | 0 | 0 | 0 | 0 | 0 | 0 | 0 | 0 | 0 | 0 | 0 |  | 0 | 0 | 0 | 0 | 0 | 0 | 0 | 0 | 0
2025_Residential_Retail Products | Residential_Retail Products_Online Marketplace_Electric_Lighting_Single-Family/Multifamily_LED Screw Based Omnidirectional Bulb_2022, Year 1 Install, 1490-2600 Lumens_0_0 | Residential_Retail Products_Online Marketplace_Electric_Lighting_Single-Family/Multifamily_LED Screw Based Omnidirectional Bulb_2022, Year 1 Install, 1490-2600 Lumens_0_0_2025 |  | 634 |  | Residential | Retail Products | Online Marketplace | Electric | Lighting | Single-Family/Multifamily | LED Screw Based Omnidirectional Bulb | 2022, Year 1 Install, 1490-2600 Lumens | 0 | 0 | 2025 | RS-LTG-LEDA-V10-210101 |  |  | n/a | n/a | n/a | n/a | n/a |  | 0 | 0 | 0 | 0 | 0 |  | 0 | 0 | 0 | 0 | 0 |  | 0 | 0 | 0 | 0 | 0 |  | 0 | 0 | 0 | 0 | 0 | 0 | 0 | 0 | 0 | 0 | 0 | 0 | 0 | 0 | 0 | 0 | 0 |  | 0 | 0 | 0 | 0 | 0 | 0 | 0 | 0 | 0 | 0 | 0 | 0 | 0 | 0 | 0 | 0 | 0 | 0 | 0 | 0 | 0 | 0 | 0 | 0 | 0 | 0 | 0 | 0 | 0 | 0 | 0 | 0 | 0 | 0 | 0 |  | 0 | 0 | 0 | 0 | 0 | 0 | 0 | 0 | 0 | 0 | 0 | 0 | 0 | 0 | 0 | 0 | 0 | 0 | 0 | 0 | 0 | 0 | 0 | 0 | 0 | 0 | 0 | 0 | 0 | 0 | 0 | 0 | 0 | 0 | 0 |  | 0 | 0 | 0 | 0 | 0 | 0 | 0 | 0 | 0 | 0 | 0 | 0 | 0 | 0 | 0 | 0 | 0 | 0 | 0 | 0 | 0 | 0 | 0 | 0 | 0 | 0 | 0 | 0 | 0 | 0 | 0 | 0 | 0 | 0 | 0 |  | 0 | 0 | 0 | 0 | 0 | 0 | 0 | 0 | 0 | 0 | 0 | 0 | 0 | 0 | 0 | 0 | 0 | 0 | 0 | 0 | 0 | 0 | 0 | 0 | 0 | 0 | 0 | 0 | 0 | 0 | 0 | 0 | 0 | 0 | 0 |  | 0 | 0 | 0 | 0 | 0 | 0 | 0 | 0 | 0 | 0 | 0 | 0 | 0 | 0 | 0 | 0 | 0 | 0 | 0 | 0 | 0 | 0 | 0 | 0 | 0 | 0 | 0 | 0 | 0 | 0 | 0 | 0 | 0 | 0 | 0 |  | 0 | 0 | 0 | 0 | 0 | 0 | 0 | 0 | 0 | 0 | 0 | 0 | 0 | 0 | 0 | 0 | 0 | 0 | 0 | 0 | 0 | 0 | 0 | 0 | 0 | 0 | 0 | 0 | 0 | 0 | 0 | 0 | 0 | 0 | 0 |  | 0 | 0 | 0 | 0 | 0 | 0 | 0 | 0 | 0 | 0 | 0 | 0 | 0 | 0 | 0 | 0 | 0 | 0 | 0 | 0 | 0 | 0 | 0 | 0 | 0 | 0 | 0 | 0 | 0 | 0 | 0 | 0 | 0 | 0 | 0 |  | 0 | 0 | 0 | 0 | 0 | 0 | 0 | 0 | 0 | 0 | 0 | 0 | 0 | 0 | 0 | 0 | 0 | 0 | 0 | 0 | 0 | 0 | 0 | 0 | 0 | 0 | 0 | 0 | 0 | 0 | 0 | 0 | 0 | 0 | 0 |  | 0 | 0 | 0 | 0 | 0 | 0 | 0 | 0 | 0 | 0 | 0 | 0 | 0 | 0 | 0 | 0 | 0 | 0 | 0 | 0 | 0 | 0 | 0 | 0 | 0 | 0 | 0 | 0 | 0 | 0 | 0 | 0 | 0 | 0 | 0 |  | 0 |  | 1.45 | 0 | 0 | 0 | 13.3263 | 0 | -5.1015 | 0.0016402 | 0 | -0.30027 | 0 | 35.0691 | 0 | -13.4249 | 0.0043164 | 0 | -0.79018 | 0 | 10 | 4 |  | 0 |  | 0 | 0 | 0 | 0 | 0 |  |  | 0 | 0 | 0 | 0 | 0 |  | 0 | 0 | 0 | 0 | 0 | 0 | 0 | 0 | 0 | 0 | 0 | 0 | 0 |  | 0 | 0 | 0 | 0 | 0 | 0 | 0 |  | 0 | 0 | 0 | 0 | 0 | 0 | 0 |  | 0.69 | 0.7 | 0.69 | 0 |  | 0 | 0 | 0 | 0 | 0 | 0 | 0 | 0 | 0 |  | 0 | 0 | 0 | 0 | 0 | 0 | 0 | 0 | 0 | 0 | 0 |  | 0 | 0 | 0 | 0 | 0 | 0 | 0 | 0 | 0
2022_Residential_Retail Products | Residential_Retail Products_Online Marketplace_Electric_Lighting_Single-Family/Multifamily_LED Screw Based Omnidirectional Bulb_2022, Year 1 Install, 310-749 Lumens_0_0 | Residential_Retail Products_Online Marketplace_Electric_Lighting_Single-Family/Multifamily_LED Screw Based Omnidirectional Bulb_2022, Year 1 Install, 310-749 Lumens_0_0_2022 |  | 635 |  | Residential | Retail Products | Online Marketplace | Electric | Lighting | Single-Family/Multifamily | LED Screw Based Omnidirectional Bulb | 2022, Year 1 Install, 310-749 Lumens | 0 | 0 | 2022 | RS-LTG-LEDA-V10-210101 |  |  | n/a | n/a | n/a | n/a | n/a |  | 0 | 0 | 0 | 0 | 0 |  | 0 | 0 | 0 | 0 | 0 |  | 0 | 0 | 0 | 0 | 0 |  | 0 | 0 | 0 | 0 | 0 | 0 | 0 | 0 | 0 | 0 | 0 | 0 | 0 | 0 | 0 | 0 | 0 |  | 0 | 0 | 0 | 0 | 0 | 0 | 0 | 0 | 0 | 0 | 0 | 0 | 0 | 0 | 0 | 0 | 0 | 0 | 0 | 0 | 0 | 0 | 0 | 0 | 0 | 0 | 0 | 0 | 0 | 0 | 0 | 0 | 0 | 0 | 0 |  | 0 | 0 | 0 | 0 | 0 | 0 | 0 | 0 | 0 | 0 | 0 | 0 | 0 | 0 | 0 | 0 | 0 | 0 | 0 | 0 | 0 | 0 | 0 | 0 | 0 | 0 | 0 | 0 | 0 | 0 | 0 | 0 | 0 | 0 | 0 |  | 0 | 0 | 0 | 0 | 0 | 0 | 0 | 0 | 0 | 0 | 0 | 0 | 0 | 0 | 0 | 0 | 0 | 0 | 0 | 0 | 0 | 0 | 0 | 0 | 0 | 0 | 0 | 0 | 0 | 0 | 0 | 0 | 0 | 0 | 0 |  | 0 | 0 | 0 | 0 | 0 | 0 | 0 | 0 | 0 | 0 | 0 | 0 | 0 | 0 | 0 | 0 | 0 | 0 | 0 | 0 | 0 | 0 | 0 | 0 | 0 | 0 | 0 | 0 | 0 | 0 | 0 | 0 | 0 | 0 | 0 |  | 0 | 0 | 0 | 0 | 0 | 0 | 0 | 0 | 0 | 0 | 0 | 0 | 0 | 0 | 0 | 0 | 0 | 0 | 0 | 0 | 0 | 0 | 0 | 0 | 0 | 0 | 0 | 0 | 0 | 0 | 0 | 0 | 0 | 0 | 0 |  | 0 | 0 | 0 | 0 | 0 | 0 | 0 | 0 | 0 | 0 | 0 | 0 | 0 | 0 | 0 | 0 | 0 | 0 | 0 | 0 | 0 | 0 | 0 | 0 | 0 | 0 | 0 | 0 | 0 | 0 | 0 | 0 | 0 | 0 | 0 |  | 0 | 0 | 0 | 0 | 0 | 0 | 0 | 0 | 0 | 0 | 0 | 0 | 0 | 0 | 0 | 0 | 0 | 0 | 0 | 0 | 0 | 0 | 0 | 0 | 0 | 0 | 0 | 0 | 0 | 0 | 0 | 0 | 0 | 0 | 0 |  | 0 | 0 | 0 | 0 | 0 | 0 | 0 | 0 | 0 | 0 | 0 | 0 | 0 | 0 | 0 | 0 | 0 | 0 | 0 | 0 | 0 | 0 | 0 | 0 | 0 | 0 | 0 | 0 | 0 | 0 | 0 | 0 | 0 | 0 | 0 |  | 0 | 0 | 0 | 0 | 0 | 0 | 0 | 0 | 0 | 0 | 0 | 0 | 0 | 0 | 0 | 0 | 0 | 0 | 0 | 0 | 0 | 0 | 0 | 0 | 0 | 0 | 0 | 0 | 0 | 0 | 0 | 0 | 0 | 0 | 0 |  | 0 |  | 1.45 | 0 | 0 | 0 | 6.4603 | 0 | -2.4731 | 0.00079516 | 0 | -0.14556 | 0 | 17.0009 | 0 | -6.5082 | 0.0020925 | 0 | -0.38307 | 0 | 10 | 4 |  | 0 |  | 0 | 0 | 0 | 0 | 0 |  |  | 0 | 0 | 0 | 0 | 0 |  | 0 | 0 | 0 | 0 | 0 | 0 | 0 | 0 | 0 | 0 | 0 | 0 | 0 |  | 0 | 0 | 0 | 0 | 0 | 0 | 0 |  | 0 | 0 | 0 | 0 | 0 | 0 | 0 |  | 0.69 | 0.7 | 0.69 | 0 |  | 0 | 0 | 0 | 0 | 0 | 0 | 0 | 0 | 0 |  | 0 | 0 | 0 | 0 | 0 | 0 | 0 | 0 | 0 | 0 | 0 |  | 0 | 0 | 0 | 0 | 0 | 0 | 0 | 0 | 0
2023_Residential_Retail Products | Residential_Retail Products_Online Marketplace_Electric_Lighting_Single-Family/Multifamily_LED Screw Based Omnidirectional Bulb_2022, Year 1 Install, 310-749 Lumens_0_0 | Residential_Retail Products_Online Marketplace_Electric_Lighting_Single-Family/Multifamily_LED Screw Based Omnidirectional Bulb_2022, Year 1 Install, 310-749 Lumens_0_0_2023 |  | 635 |  | Residential | Retail Products | Online Marketplace | Electric | Lighting | Single-Family/Multifamily | LED Screw Based Omnidirectional Bulb | 2022, Year 1 Install, 310-749 Lumens | 0 | 0 | 2023 | RS-LTG-LEDA-V10-210101 |  |  | n/a | n/a | n/a | n/a | n/a |  | 0 | 0 | 0 | 0 | 0 |  | 0 | 0 | 0 | 0 | 0 |  | 0 | 0 | 0 | 0 | 0 |  | 0 | 0 | 0 | 0 | 0 | 0 | 0 | 0 | 0 | 0 | 0 | 0 | 0 | 0 | 0 | 0 | 0 |  | 0 | 0 | 0 | 0 | 0 | 0 | 0 | 0 | 0 | 0 | 0 | 0 | 0 | 0 | 0 | 0 | 0 | 0 | 0 | 0 | 0 | 0 | 0 | 0 | 0 | 0 | 0 | 0 | 0 | 0 | 0 | 0 | 0 | 0 | 0 |  | 0 | 0 | 0 | 0 | 0 | 0 | 0 | 0 | 0 | 0 | 0 | 0 | 0 | 0 | 0 | 0 | 0 | 0 | 0 | 0 | 0 | 0 | 0 | 0 | 0 | 0 | 0 | 0 | 0 | 0 | 0 | 0 | 0 | 0 | 0 |  | 0 | 0 | 0 | 0 | 0 | 0 | 0 | 0 | 0 | 0 | 0 | 0 | 0 | 0 | 0 | 0 | 0 | 0 | 0 | 0 | 0 | 0 | 0 | 0 | 0 | 0 | 0 | 0 | 0 | 0 | 0 | 0 | 0 | 0 | 0 |  | 0 | 0 | 0 | 0 | 0 | 0 | 0 | 0 | 0 | 0 | 0 | 0 | 0 | 0 | 0 | 0 | 0 | 0 | 0 | 0 | 0 | 0 | 0 | 0 | 0 | 0 | 0 | 0 | 0 | 0 | 0 | 0 | 0 | 0 | 0 |  | 0 | 0 | 0 | 0 | 0 | 0 | 0 | 0 | 0 | 0 | 0 | 0 | 0 | 0 | 0 | 0 | 0 | 0 | 0 | 0 | 0 | 0 | 0 | 0 | 0 | 0 | 0 | 0 | 0 | 0 | 0 | 0 | 0 | 0 | 0 |  | 0 | 0 | 0 | 0 | 0 | 0 | 0 | 0 | 0 | 0 | 0 | 0 | 0 | 0 | 0 | 0 | 0 | 0 | 0 | 0 | 0 | 0 | 0 | 0 | 0 | 0 | 0 | 0 | 0 | 0 | 0 | 0 | 0 | 0 | 0 |  | 0 | 0 | 0 | 0 | 0 | 0 | 0 | 0 | 0 | 0 | 0 | 0 | 0 | 0 | 0 | 0 | 0 | 0 | 0 | 0 | 0 | 0 | 0 | 0 | 0 | 0 | 0 | 0 | 0 | 0 | 0 | 0 | 0 | 0 | 0 |  | 0 | 0 | 0 | 0 | 0 | 0 | 0 | 0 | 0 | 0 | 0 | 0 | 0 | 0 | 0 | 0 | 0 | 0 | 0 | 0 | 0 | 0 | 0 | 0 | 0 | 0 | 0 | 0 | 0 | 0 | 0 | 0 | 0 | 0 | 0 |  | 0 | 0 | 0 | 0 | 0 | 0 | 0 | 0 | 0 | 0 | 0 | 0 | 0 | 0 | 0 | 0 | 0 | 0 | 0 | 0 | 0 | 0 | 0 | 0 | 0 | 0 | 0 | 0 | 0 | 0 | 0 | 0 | 0 | 0 | 0 |  | 0 |  | 1.45 | 0 | 0 | 0 | 6.4603 | 0 | -2.4731 | 0.00079516 | 0 | -0.14556 | 0 | 17.0009 | 0 | -6.5082 | 0.0020925 | 0 | -0.38307 | 0 | 10 | 4 |  | 0 |  | 0 | 0 | 0 | 0 | 0 |  |  | 0 | 0 | 0 | 0 | 0 |  | 0 | 0 | 0 | 0 | 0 | 0 | 0 | 0 | 0 | 0 | 0 | 0 | 0 |  | 0 | 0 | 0 | 0 | 0 | 0 | 0 |  | 0 | 0 | 0 | 0 | 0 | 0 | 0 |  | 0.69 | 0.7 | 0.69 | 0 |  | 0 | 0 | 0 | 0 | 0 | 0 | 0 | 0 | 0 |  | 0 | 0 | 0 | 0 | 0 | 0 | 0 | 0 | 0 | 0 | 0 |  | 0 | 0 | 0 | 0 | 0 | 0 | 0 | 0 | 0
2024_Residential_Retail Products | Residential_Retail Products_Online Marketplace_Electric_Lighting_Single-Family/Multifamily_LED Screw Based Omnidirectional Bulb_2022, Year 1 Install, 310-749 Lumens_0_0 | Residential_Retail Products_Online Marketplace_Electric_Lighting_Single-Family/Multifamily_LED Screw Based Omnidirectional Bulb_2022, Year 1 Install, 310-749 Lumens_0_0_2024 |  | 635 |  | Residential | Retail Products | Online Marketplace | Electric | Lighting | Single-Family/Multifamily | LED Screw Based Omnidirectional Bulb | 2022, Year 1 Install, 310-749 Lumens | 0 | 0 | 2024 | RS-LTG-LEDA-V10-210101 |  |  | n/a | n/a | n/a | n/a | n/a |  | 0 | 0 | 0 | 0 | 0 |  | 0 | 0 | 0 | 0 | 0 |  | 0 | 0 | 0 | 0 | 0 |  | 0 | 0 | 0 | 0 | 0 | 0 | 0 | 0 | 0 | 0 | 0 | 0 | 0 | 0 | 0 | 0 | 0 |  | 0 | 0 | 0 | 0 | 0 | 0 | 0 | 0 | 0 | 0 | 0 | 0 | 0 | 0 | 0 | 0 | 0 | 0 | 0 | 0 | 0 | 0 | 0 | 0 | 0 | 0 | 0 | 0 | 0 | 0 | 0 | 0 | 0 | 0 | 0 |  | 0 | 0 | 0 | 0 | 0 | 0 | 0 | 0 | 0 | 0 | 0 | 0 | 0 | 0 | 0 | 0 | 0 | 0 | 0 | 0 | 0 | 0 | 0 | 0 | 0 | 0 | 0 | 0 | 0 | 0 | 0 | 0 | 0 | 0 | 0 |  | 0 | 0 | 0 | 0 | 0 | 0 | 0 | 0 | 0 | 0 | 0 | 0 | 0 | 0 | 0 | 0 | 0 | 0 | 0 | 0 | 0 | 0 | 0 | 0 | 0 | 0 | 0 | 0 | 0 | 0 | 0 | 0 | 0 | 0 | 0 |  | 0 | 0 | 0 | 0 | 0 | 0 | 0 | 0 | 0 | 0 | 0 | 0 | 0 | 0 | 0 | 0 | 0 | 0 | 0 | 0 | 0 | 0 | 0 | 0 | 0 | 0 | 0 | 0 | 0 | 0 | 0 | 0 | 0 | 0 | 0 |  | 0 | 0 | 0 | 0 | 0 | 0 | 0 | 0 | 0 | 0 | 0 | 0 | 0 | 0 | 0 | 0 | 0 | 0 | 0 | 0 | 0 | 0 | 0 | 0 | 0 | 0 | 0 | 0 | 0 | 0 | 0 | 0 | 0 | 0 | 0 |  | 0 | 0 | 0 | 0 | 0 | 0 | 0 | 0 | 0 | 0 | 0 | 0 | 0 | 0 | 0 | 0 | 0 | 0 | 0 | 0 | 0 | 0 | 0 | 0 | 0 | 0 | 0 | 0 | 0 | 0 | 0 | 0 | 0 | 0 | 0 |  | 0 | 0 | 0 | 0 | 0 | 0 | 0 | 0 | 0 | 0 | 0 | 0 | 0 | 0 | 0 | 0 | 0 | 0 | 0 | 0 | 0 | 0 | 0 | 0 | 0 | 0 | 0 | 0 | 0 | 0 | 0 | 0 | 0 | 0 | 0 |  | 0 | 0 | 0 | 0 | 0 | 0 | 0 | 0 | 0 | 0 | 0 | 0 | 0 | 0 | 0 | 0 | 0 | 0 | 0 | 0 | 0 | 0 | 0 | 0 | 0 | 0 | 0 | 0 | 0 | 0 | 0 | 0 | 0 | 0 | 0 |  | 0 | 0 | 0 | 0 | 0 | 0 | 0 | 0 | 0 | 0 | 0 | 0 | 0 | 0 | 0 | 0 | 0 | 0 | 0 | 0 | 0 | 0 | 0 | 0 | 0 | 0 | 0 | 0 | 0 | 0 | 0 | 0 | 0 | 0 | 0 |  | 0 |  | 1.45 | 0 | 0 | 0 | 6.4603 | 0 | -2.4731 | 0.00079516 | 0 | -0.14556 | 0 | 17.0009 | 0 | -6.5082 | 0.0020925 | 0 | -0.38307 | 0 | 10 | 4 |  | 0 |  | 0 | 0 | 0 | 0 | 0 |  |  | 0 | 0 | 0 | 0 | 0 |  | 0 | 0 | 0 | 0 | 0 | 0 | 0 | 0 | 0 | 0 | 0 | 0 | 0 |  | 0 | 0 | 0 | 0 | 0 | 0 | 0 |  | 0 | 0 | 0 | 0 | 0 | 0 | 0 |  | 0.69 | 0.7 | 0.69 | 0 |  | 0 | 0 | 0 | 0 | 0 | 0 | 0 | 0 | 0 |  | 0 | 0 | 0 | 0 | 0 | 0 | 0 | 0 | 0 | 0 | 0 |  | 0 | 0 | 0 | 0 | 0 | 0 | 0 | 0 | 0
2025_Residential_Retail Products | Residential_Retail Products_Online Marketplace_Electric_Lighting_Single-Family/Multifamily_LED Screw Based Omnidirectional Bulb_2022, Year 1 Install, 310-749 Lumens_0_0 | Residential_Retail Products_Online Marketplace_Electric_Lighting_Single-Family/Multifamily_LED Screw Based Omnidirectional Bulb_2022, Year 1 Install, 310-749 Lumens_0_0_2025 |  | 635 |  | Residential | Retail Products | Online Marketplace | Electric | Lighting | Single-Family/Multifamily | LED Screw Based Omnidirectional Bulb | 2022, Year 1 Install, 310-749 Lumens | 0 | 0 | 2025 | RS-LTG-LEDA-V10-210101 |  |  | n/a | n/a | n/a | n/a | n/a |  | 0 | 0 | 0 | 0 | 0 |  | 0 | 0 | 0 | 0 | 0 |  | 0 | 0 | 0 | 0 | 0 |  | 0 | 0 | 0 | 0 | 0 | 0 | 0 | 0 | 0 | 0 | 0 | 0 | 0 | 0 | 0 | 0 | 0 |  | 0 | 0 | 0 | 0 | 0 | 0 | 0 | 0 | 0 | 0 | 0 | 0 | 0 | 0 | 0 | 0 | 0 | 0 | 0 | 0 | 0 | 0 | 0 | 0 | 0 | 0 | 0 | 0 | 0 | 0 | 0 | 0 | 0 | 0 | 0 |  | 0 | 0 | 0 | 0 | 0 | 0 | 0 | 0 | 0 | 0 | 0 | 0 | 0 | 0 | 0 | 0 | 0 | 0 | 0 | 0 | 0 | 0 | 0 | 0 | 0 | 0 | 0 | 0 | 0 | 0 | 0 | 0 | 0 | 0 | 0 |  | 0 | 0 | 0 | 0 | 0 | 0 | 0 | 0 | 0 | 0 | 0 | 0 | 0 | 0 | 0 | 0 | 0 | 0 | 0 | 0 | 0 | 0 | 0 | 0 | 0 | 0 | 0 | 0 | 0 | 0 | 0 | 0 | 0 | 0 | 0 |  | 0 | 0 | 0 | 0 | 0 | 0 | 0 | 0 | 0 | 0 | 0 | 0 | 0 | 0 | 0 | 0 | 0 | 0 | 0 | 0 | 0 | 0 | 0 | 0 | 0 | 0 | 0 | 0 | 0 | 0 | 0 | 0 | 0 | 0 | 0 |  | 0 | 0 | 0 | 0 | 0 | 0 | 0 | 0 | 0 | 0 | 0 | 0 | 0 | 0 | 0 | 0 | 0 | 0 | 0 | 0 | 0 | 0 | 0 | 0 | 0 | 0 | 0 | 0 | 0 | 0 | 0 | 0 | 0 | 0 | 0 |  | 0 | 0 | 0 | 0 | 0 | 0 | 0 | 0 | 0 | 0 | 0 | 0 | 0 | 0 | 0 | 0 | 0 | 0 | 0 | 0 | 0 | 0 | 0 | 0 | 0 | 0 | 0 | 0 | 0 | 0 | 0 | 0 | 0 | 0 | 0 |  | 0 | 0 | 0 | 0 | 0 | 0 | 0 | 0 | 0 | 0 | 0 | 0 | 0 | 0 | 0 | 0 | 0 | 0 | 0 | 0 | 0 | 0 | 0 | 0 | 0 | 0 | 0 | 0 | 0 | 0 | 0 | 0 | 0 | 0 | 0 |  | 0 | 0 | 0 | 0 | 0 | 0 | 0 | 0 | 0 | 0 | 0 | 0 | 0 | 0 | 0 | 0 | 0 | 0 | 0 | 0 | 0 | 0 | 0 | 0 | 0 | 0 | 0 | 0 | 0 | 0 | 0 | 0 | 0 | 0 | 0 |  | 0 | 0 | 0 | 0 | 0 | 0 | 0 | 0 | 0 | 0 | 0 | 0 | 0 | 0 | 0 | 0 | 0 | 0 | 0 | 0 | 0 | 0 | 0 | 0 | 0 | 0 | 0 | 0 | 0 | 0 | 0 | 0 | 0 | 0 | 0 |  | 0 |  | 1.45 | 0 | 0 | 0 | 6.4603 | 0 | -2.4731 | 0.00079516 | 0 | -0.14556 | 0 | 17.0009 | 0 | -6.5082 | 0.0020925 | 0 | -0.38307 | 0 | 10 | 4 |  | 0 |  | 0 | 0 | 0 | 0 | 0 |  |  | 0 | 0 | 0 | 0 | 0 |  | 0 | 0 | 0 | 0 | 0 | 0 | 0 | 0 | 0 | 0 | 0 | 0 | 0 |  | 0 | 0 | 0 | 0 | 0 | 0 | 0 |  | 0 | 0 | 0 | 0 | 0 | 0 | 0 |  | 0.69 | 0.7 | 0.69 | 0 |  | 0 | 0 | 0 | 0 | 0 | 0 | 0 | 0 | 0 |  | 0 | 0 | 0 | 0 | 0 | 0 | 0 | 0 | 0 | 0 | 0 |  | 0 | 0 | 0 | 0 | 0 | 0 | 0 | 0 | 0
2022_Residential_Retail Products | Residential_Retail Products_Online Marketplace_Electric_Lighting_Single-Family/Multifamily_LED Screw Based Omnidirectional Bulb_2022, Year 1 Install, 750-1049 Lumens_0_0 | Residential_Retail Products_Online Marketplace_Electric_Lighting_Single-Family/Multifamily_LED Screw Based Omnidirectional Bulb_2022, Year 1 Install, 750-1049 Lumens_0_0_2022 |  | 636 |  | Residential | Retail Products | Online Marketplace | Electric | Lighting | Single-Family/Multifamily | LED Screw Based Omnidirectional Bulb | 2022, Year 1 Install, 750-1049 Lumens | 0 | 0 | 2022 | RS-LTG-LEDA-V10-210101 |  |  | n/a | n/a | n/a | n/a | n/a |  | 0 | 0 | 0 | 0 | 0 |  | 0 | 0 | 0 | 0 | 0 |  | 0 | 0 | 0 | 0 | 0 |  | 0 | 0 | 0 | 0 | 0 | 0 | 0 | 0 | 0 | 0 | 0 | 0 | 0 | 0 | 0 | 0 | 0 |  | 0 | 0 | 0 | 0 | 0 | 0 | 0 | 0 | 0 | 0 | 0 | 0 | 0 | 0 | 0 | 0 | 0 | 0 | 0 | 0 | 0 | 0 | 0 | 0 | 0 | 0 | 0 | 0 | 0 | 0 | 0 | 0 | 0 | 0 | 0 |  | 0 | 0 | 0 | 0 | 0 | 0 | 0 | 0 | 0 | 0 | 0 | 0 | 0 | 0 | 0 | 0 | 0 | 0 | 0 | 0 | 0 | 0 | 0 | 0 | 0 | 0 | 0 | 0 | 0 | 0 | 0 | 0 | 0 | 0 | 0 |  | 0 | 0 | 0 | 0 | 0 | 0 | 0 | 0 | 0 | 0 | 0 | 0 | 0 | 0 | 0 | 0 | 0 | 0 | 0 | 0 | 0 | 0 | 0 | 0 | 0 | 0 | 0 | 0 | 0 | 0 | 0 | 0 | 0 | 0 | 0 |  | 0 | 0 | 0 | 0 | 0 | 0 | 0 | 0 | 0 | 0 | 0 | 0 | 0 | 0 | 0 | 0 | 0 | 0 | 0 | 0 | 0 | 0 | 0 | 0 | 0 | 0 | 0 | 0 | 0 | 0 | 0 | 0 | 0 | 0 | 0 |  | 0 | 0 | 0 | 0 | 0 | 0 | 0 | 0 | 0 | 0 | 0 | 0 | 0 | 0 | 0 | 0 | 0 | 0 | 0 | 0 | 0 | 0 | 0 | 0 | 0 | 0 | 0 | 0 | 0 | 0 | 0 | 0 | 0 | 0 | 0 |  | 0 | 0 | 0 | 0 | 0 | 0 | 0 | 0 | 0 | 0 | 0 | 0 | 0 | 0 | 0 | 0 | 0 | 0 | 0 | 0 | 0 | 0 | 0 | 0 | 0 | 0 | 0 | 0 | 0 | 0 | 0 | 0 | 0 | 0 | 0 |  | 0 | 0 | 0 | 0 | 0 | 0 | 0 | 0 | 0 | 0 | 0 | 0 | 0 | 0 | 0 | 0 | 0 | 0 | 0 | 0 | 0 | 0 | 0 | 0 | 0 | 0 | 0 | 0 | 0 | 0 | 0 | 0 | 0 | 0 | 0 |  | 0 | 0 | 0 | 0 | 0 | 0 | 0 | 0 | 0 | 0 | 0 | 0 | 0 | 0 | 0 | 0 | 0 | 0 | 0 | 0 | 0 | 0 | 0 | 0 | 0 | 0 | 0 | 0 | 0 | 0 | 0 | 0 | 0 | 0 | 0 |  | 0 | 0 | 0 | 0 | 0 | 0 | 0 | 0 | 0 | 0 | 0 | 0 | 0 | 0 | 0 | 0 | 0 | 0 | 0 | 0 | 0 | 0 | 0 | 0 | 0 | 0 | 0 | 0 | 0 | 0 | 0 | 0 | 0 | 0 | 0 |  | 0 |  | 1.45 | 0 | 0 | 0 | 9.5601 | 0 | -3.6597 | 0.0011767 | 0 | -0.21541 | 0 | 25.1583 | 0 | -9.6309 | 0.0030966 | 0 | -0.56687 | 0 | 10 | 4 |  | 0 |  | 0 | 0 | 0 | 0 | 0 |  |  | 0 | 0 | 0 | 0 | 0 |  | 0 | 0 | 0 | 0 | 0 | 0 | 0 | 0 | 0 | 0 | 0 | 0 | 0 |  | 0 | 0 | 0 | 0 | 0 | 0 | 0 |  | 0 | 0 | 0 | 0 | 0 | 0 | 0 |  | 0.69 | 0.7 | 0.69 | 0 |  | 0 | 0 | 0 | 0 | 0 | 0 | 0 | 0 | 0 |  | 0 | 0 | 0 | 0 | 0 | 0 | 0 | 0 | 0 | 0 | 0 |  | 0 | 0 | 0 | 0 | 0 | 0 | 0 | 0 | 0
2023_Residential_Retail Products | Residential_Retail Products_Online Marketplace_Electric_Lighting_Single-Family/Multifamily_LED Screw Based Omnidirectional Bulb_2022, Year 1 Install, 750-1049 Lumens_0_0 | Residential_Retail Products_Online Marketplace_Electric_Lighting_Single-Family/Multifamily_LED Screw Based Omnidirectional Bulb_2022, Year 1 Install, 750-1049 Lumens_0_0_2023 |  | 636 |  | Residential | Retail Products | Online Marketplace | Electric | Lighting | Single-Family/Multifamily | LED Screw Based Omnidirectional Bulb | 2022, Year 1 Install, 750-1049 Lumens | 0 | 0 | 2023 | RS-LTG-LEDA-V10-210101 |  |  | n/a | n/a | n/a | n/a | n/a |  | 0 | 0 | 0 | 0 | 0 |  | 0 | 0 | 0 | 0 | 0 |  | 0 | 0 | 0 | 0 | 0 |  | 0 | 0 | 0 | 0 | 0 | 0 | 0 | 0 | 0 | 0 | 0 | 0 | 0 | 0 | 0 | 0 | 0 |  | 0 | 0 | 0 | 0 | 0 | 0 | 0 | 0 | 0 | 0 | 0 | 0 | 0 | 0 | 0 | 0 | 0 | 0 | 0 | 0 | 0 | 0 | 0 | 0 | 0 | 0 | 0 | 0 | 0 | 0 | 0 | 0 | 0 | 0 | 0 |  | 0 | 0 | 0 | 0 | 0 | 0 | 0 | 0 | 0 | 0 | 0 | 0 | 0 | 0 | 0 | 0 | 0 | 0 | 0 | 0 | 0 | 0 | 0 | 0 | 0 | 0 | 0 | 0 | 0 | 0 | 0 | 0 | 0 | 0 | 0 |  | 0 | 0 | 0 | 0 | 0 | 0 | 0 | 0 | 0 | 0 | 0 | 0 | 0 | 0 | 0 | 0 | 0 | 0 | 0 | 0 | 0 | 0 | 0 | 0 | 0 | 0 | 0 | 0 | 0 | 0 | 0 | 0 | 0 | 0 | 0 |  | 0 | 0 | 0 | 0 | 0 | 0 | 0 | 0 | 0 | 0 | 0 | 0 | 0 | 0 | 0 | 0 | 0 | 0 | 0 | 0 | 0 | 0 | 0 | 0 | 0 | 0 | 0 | 0 | 0 | 0 | 0 | 0 | 0 | 0 | 0 |  | 0 | 0 | 0 | 0 | 0 | 0 | 0 | 0 | 0 | 0 | 0 | 0 | 0 | 0 | 0 | 0 | 0 | 0 | 0 | 0 | 0 | 0 | 0 | 0 | 0 | 0 | 0 | 0 | 0 | 0 | 0 | 0 | 0 | 0 | 0 |  | 0 | 0 | 0 | 0 | 0 | 0 | 0 | 0 | 0 | 0 | 0 | 0 | 0 | 0 | 0 | 0 | 0 | 0 | 0 | 0 | 0 | 0 | 0 | 0 | 0 | 0 | 0 | 0 | 0 | 0 | 0 | 0 | 0 | 0 | 0 |  | 0 | 0 | 0 | 0 | 0 | 0 | 0 | 0 | 0 | 0 | 0 | 0 | 0 | 0 | 0 | 0 | 0 | 0 | 0 | 0 | 0 | 0 | 0 | 0 | 0 | 0 | 0 | 0 | 0 | 0 | 0 | 0 | 0 | 0 | 0 |  | 0 | 0 | 0 | 0 | 0 | 0 | 0 | 0 | 0 | 0 | 0 | 0 | 0 | 0 | 0 | 0 | 0 | 0 | 0 | 0 | 0 | 0 | 0 | 0 | 0 | 0 | 0 | 0 | 0 | 0 | 0 | 0 | 0 | 0 | 0 |  | 0 | 0 | 0 | 0 | 0 | 0 | 0 | 0 | 0 | 0 | 0 | 0 | 0 | 0 | 0 | 0 | 0 | 0 | 0 | 0 | 0 | 0 | 0 | 0 | 0 | 0 | 0 | 0 | 0 | 0 | 0 | 0 | 0 | 0 | 0 |  | 0 |  | 1.45 | 0 | 0 | 0 | 9.5601 | 0 | -3.6597 | 0.0011767 | 0 | -0.21541 | 0 | 25.1583 | 0 | -9.6309 | 0.0030966 | 0 | -0.56687 | 0 | 10 | 4 |  | 0 |  | 0 | 0 | 0 | 0 | 0 |  |  | 0 | 0 | 0 | 0 | 0 |  | 0 | 0 | 0 | 0 | 0 | 0 | 0 | 0 | 0 | 0 | 0 | 0 | 0 |  | 0 | 0 | 0 | 0 | 0 | 0 | 0 |  | 0 | 0 | 0 | 0 | 0 | 0 | 0 |  | 0.69 | 0.7 | 0.69 | 0 |  | 0 | 0 | 0 | 0 | 0 | 0 | 0 | 0 | 0 |  | 0 | 0 | 0 | 0 | 0 | 0 | 0 | 0 | 0 | 0 | 0 |  | 0 | 0 | 0 | 0 | 0 | 0 | 0 | 0 | 0
2024_Residential_Retail Products | Residential_Retail Products_Online Marketplace_Electric_Lighting_Single-Family/Multifamily_LED Screw Based Omnidirectional Bulb_2022, Year 1 Install, 750-1049 Lumens_0_0 | Residential_Retail Products_Online Marketplace_Electric_Lighting_Single-Family/Multifamily_LED Screw Based Omnidirectional Bulb_2022, Year 1 Install, 750-1049 Lumens_0_0_2024 |  | 636 |  | Residential | Retail Products | Online Marketplace | Electric | Lighting | Single-Family/Multifamily | LED Screw Based Omnidirectional Bulb | 2022, Year 1 Install, 750-1049 Lumens | 0 | 0 | 2024 | RS-LTG-LEDA-V10-210101 |  |  | n/a | n/a | n/a | n/a | n/a |  | 0 | 0 | 0 | 0 | 0 |  | 0 | 0 | 0 | 0 | 0 |  | 0 | 0 | 0 | 0 | 0 |  | 0 | 0 | 0 | 0 | 0 | 0 | 0 | 0 | 0 | 0 | 0 | 0 | 0 | 0 | 0 | 0 | 0 |  | 0 | 0 | 0 | 0 | 0 | 0 | 0 | 0 | 0 | 0 | 0 | 0 | 0 | 0 | 0 | 0 | 0 | 0 | 0 | 0 | 0 | 0 | 0 | 0 | 0 | 0 | 0 | 0 | 0 | 0 | 0 | 0 | 0 | 0 | 0 |  | 0 | 0 | 0 | 0 | 0 | 0 | 0 | 0 | 0 | 0 | 0 | 0 | 0 | 0 | 0 | 0 | 0 | 0 | 0 | 0 | 0 | 0 | 0 | 0 | 0 | 0 | 0 | 0 | 0 | 0 | 0 | 0 | 0 | 0 | 0 |  | 0 | 0 | 0 | 0 | 0 | 0 | 0 | 0 | 0 | 0 | 0 | 0 | 0 | 0 | 0 | 0 | 0 | 0 | 0 | 0 | 0 | 0 | 0 | 0 | 0 | 0 | 0 | 0 | 0 | 0 | 0 | 0 | 0 | 0 | 0 |  | 0 | 0 | 0 | 0 | 0 | 0 | 0 | 0 | 0 | 0 | 0 | 0 | 0 | 0 | 0 | 0 | 0 | 0 | 0 | 0 | 0 | 0 | 0 | 0 | 0 | 0 | 0 | 0 | 0 | 0 | 0 | 0 | 0 | 0 | 0 |  | 0 | 0 | 0 | 0 | 0 | 0 | 0 | 0 | 0 | 0 | 0 | 0 | 0 | 0 | 0 | 0 | 0 | 0 | 0 | 0 | 0 | 0 | 0 | 0 | 0 | 0 | 0 | 0 | 0 | 0 | 0 | 0 | 0 | 0 | 0 |  | 0 | 0 | 0 | 0 | 0 | 0 | 0 | 0 | 0 | 0 | 0 | 0 | 0 | 0 | 0 | 0 | 0 | 0 | 0 | 0 | 0 | 0 | 0 | 0 | 0 | 0 | 0 | 0 | 0 | 0 | 0 | 0 | 0 | 0 | 0 |  | 0 | 0 | 0 | 0 | 0 | 0 | 0 | 0 | 0 | 0 | 0 | 0 | 0 | 0 | 0 | 0 | 0 | 0 | 0 | 0 | 0 | 0 | 0 | 0 | 0 | 0 | 0 | 0 | 0 | 0 | 0 | 0 | 0 | 0 | 0 |  | 0 | 0 | 0 | 0 | 0 | 0 | 0 | 0 | 0 | 0 | 0 | 0 | 0 | 0 | 0 | 0 | 0 | 0 | 0 | 0 | 0 | 0 | 0 | 0 | 0 | 0 | 0 | 0 | 0 | 0 | 0 | 0 | 0 | 0 | 0 |  | 0 | 0 | 0 | 0 | 0 | 0 | 0 | 0 | 0 | 0 | 0 | 0 | 0 | 0 | 0 | 0 | 0 | 0 | 0 | 0 | 0 | 0 | 0 | 0 | 0 | 0 | 0 | 0 | 0 | 0 | 0 | 0 | 0 | 0 | 0 |  | 0 |  | 1.45 | 0 | 0 | 0 | 9.5601 | 0 | -3.6597 | 0.0011767 | 0 | -0.21541 | 0 | 25.1583 | 0 | -9.6309 | 0.0030966 | 0 | -0.56687 | 0 | 10 | 4 |  | 0 |  | 0 | 0 | 0 | 0 | 0 |  |  | 0 | 0 | 0 | 0 | 0 |  | 0 | 0 | 0 | 0 | 0 | 0 | 0 | 0 | 0 | 0 | 0 | 0 | 0 |  | 0 | 0 | 0 | 0 | 0 | 0 | 0 |  | 0 | 0 | 0 | 0 | 0 | 0 | 0 |  | 0.69 | 0.7 | 0.69 | 0 |  | 0 | 0 | 0 | 0 | 0 | 0 | 0 | 0 | 0 |  | 0 | 0 | 0 | 0 | 0 | 0 | 0 | 0 | 0 | 0 | 0 |  | 0 | 0 | 0 | 0 | 0 | 0 | 0 | 0 | 0
2025_Residential_Retail Products | Residential_Retail Products_Online Marketplace_Electric_Lighting_Single-Family/Multifamily_LED Screw Based Omnidirectional Bulb_2022, Year 1 Install, 750-1049 Lumens_0_0 | Residential_Retail Products_Online Marketplace_Electric_Lighting_Single-Family/Multifamily_LED Screw Based Omnidirectional Bulb_2022, Year 1 Install, 750-1049 Lumens_0_0_2025 |  | 636 |  | Residential | Retail Products | Online Marketplace | Electric | Lighting | Single-Family/Multifamily | LED Screw Based Omnidirectional Bulb | 2022, Year 1 Install, 750-1049 Lumens | 0 | 0 | 2025 | RS-LTG-LEDA-V10-210101 |  |  | n/a | n/a | n/a | n/a | n/a |  | 0 | 0 | 0 | 0 | 0 |  | 0 | 0 | 0 | 0 | 0 |  | 0 | 0 | 0 | 0 | 0 |  | 0 | 0 | 0 | 0 | 0 | 0 | 0 | 0 | 0 | 0 | 0 | 0 | 0 | 0 | 0 | 0 | 0 |  | 0 | 0 | 0 | 0 | 0 | 0 | 0 | 0 | 0 | 0 | 0 | 0 | 0 | 0 | 0 | 0 | 0 | 0 | 0 | 0 | 0 | 0 | 0 | 0 | 0 | 0 | 0 | 0 | 0 | 0 | 0 | 0 | 0 | 0 | 0 |  | 0 | 0 | 0 | 0 | 0 | 0 | 0 | 0 | 0 | 0 | 0 | 0 | 0 | 0 | 0 | 0 | 0 | 0 | 0 | 0 | 0 | 0 | 0 | 0 | 0 | 0 | 0 | 0 | 0 | 0 | 0 | 0 | 0 | 0 | 0 |  | 0 | 0 | 0 | 0 | 0 | 0 | 0 | 0 | 0 | 0 | 0 | 0 | 0 | 0 | 0 | 0 | 0 | 0 | 0 | 0 | 0 | 0 | 0 | 0 | 0 | 0 | 0 | 0 | 0 | 0 | 0 | 0 | 0 | 0 | 0 |  | 0 | 0 | 0 | 0 | 0 | 0 | 0 | 0 | 0 | 0 | 0 | 0 | 0 | 0 | 0 | 0 | 0 | 0 | 0 | 0 | 0 | 0 | 0 | 0 | 0 | 0 | 0 | 0 | 0 | 0 | 0 | 0 | 0 | 0 | 0 |  | 0 | 0 | 0 | 0 | 0 | 0 | 0 | 0 | 0 | 0 | 0 | 0 | 0 | 0 | 0 | 0 | 0 | 0 | 0 | 0 | 0 | 0 | 0 | 0 | 0 | 0 | 0 | 0 | 0 | 0 | 0 | 0 | 0 | 0 | 0 |  | 0 | 0 | 0 | 0 | 0 | 0 | 0 | 0 | 0 | 0 | 0 | 0 | 0 | 0 | 0 | 0 | 0 | 0 | 0 | 0 | 0 | 0 | 0 | 0 | 0 | 0 | 0 | 0 | 0 | 0 | 0 | 0 | 0 | 0 | 0 |  | 0 | 0 | 0 | 0 | 0 | 0 | 0 | 0 | 0 | 0 | 0 | 0 | 0 | 0 | 0 | 0 | 0 | 0 | 0 | 0 | 0 | 0 | 0 | 0 | 0 | 0 | 0 | 0 | 0 | 0 | 0 | 0 | 0 | 0 | 0 |  | 0 | 0 | 0 | 0 | 0 | 0 | 0 | 0 | 0 | 0 | 0 | 0 | 0 | 0 | 0 | 0 | 0 | 0 | 0 | 0 | 0 | 0 | 0 | 0 | 0 | 0 | 0 | 0 | 0 | 0 | 0 | 0 | 0 | 0 | 0 |  | 0 | 0 | 0 | 0 | 0 | 0 | 0 | 0 | 0 | 0 | 0 | 0 | 0 | 0 | 0 | 0 | 0 | 0 | 0 | 0 | 0 | 0 | 0 | 0 | 0 | 0 | 0 | 0 | 0 | 0 | 0 | 0 | 0 | 0 | 0 |  | 0 |  | 1.45 | 0 | 0 | 0 | 9.5601 | 0 | -3.6597 | 0.0011767 | 0 | -0.21541 | 0 | 25.1583 | 0 | -9.6309 | 0.0030966 | 0 | -0.56687 | 0 | 10 | 4 |  | 0 |  | 0 | 0 | 0 | 0 | 0 |  |  | 0 | 0 | 0 | 0 | 0 |  | 0 | 0 | 0 | 0 | 0 | 0 | 0 | 0 | 0 | 0 | 0 | 0 | 0 |  | 0 | 0 | 0 | 0 | 0 | 0 | 0 |  | 0 | 0 | 0 | 0 | 0 | 0 | 0 |  | 0.69 | 0.7 | 0.69 | 0 |  | 0 | 0 | 0 | 0 | 0 | 0 | 0 | 0 | 0 |  | 0 | 0 | 0 | 0 | 0 | 0 | 0 | 0 | 0 | 0 | 0 |  | 0 | 0 | 0 | 0 | 0 | 0 | 0 | 0 | 0
2022_Residential_Retail Products | Residential_Retail Products_Online Marketplace_Electric_Lighting_Single-Family/Multifamily_LED Screw Based Omnidirectional Bulb_2022, Year 2 Install, 1050-1489 Lumens_0_0 | Residential_Retail Products_Online Marketplace_Electric_Lighting_Single-Family/Multifamily_LED Screw Based Omnidirectional Bulb_2022, Year 2 Install, 1050-1489 Lumens_0_0_2022 |  | 637 |  | Residential | Retail Products | Online Marketplace | Electric | Lighting | Single-Family/Multifamily | LED Screw Based Omnidirectional Bulb | 2022, Year 2 Install, 1050-1489 Lumens | 0 | 0 | 2022 | RS-LTG-LEDA-V10-210101 |  |  | n/a | n/a | n/a | n/a | n/a |  | 0 | 0 | 0 | 0 | 0 |  | 0 | 0 | 0 | 0 | 0 |  | 0 | 0 | 0 | 0 | 0 |  | 0 | 0 | 0 | 0 | 0 | 0 | 0 | 0 | 0 | 0 | 0 | 0 | 0 | 0 | 0 | 0 | 0 |  | 0 | 0 | 0 | 0 | 0 | 0 | 0 | 0 | 0 | 0 | 0 | 0 | 0 | 0 | 0 | 0 | 0 | 0 | 0 | 0 | 0 | 0 | 0 | 0 | 0 | 0 | 0 | 0 | 0 | 0 | 0 | 0 | 0 | 0 | 0 |  | 0 | 0 | 0 | 0 | 0 | 0 | 0 | 0 | 0 | 0 | 0 | 0 | 0 | 0 | 0 | 0 | 0 | 0 | 0 | 0 | 0 | 0 | 0 | 0 | 0 | 0 | 0 | 0 | 0 | 0 | 0 | 0 | 0 | 0 | 0 |  | 0 | 0 | 0 | 0 | 0 | 0 | 0 | 0 | 0 | 0 | 0 | 0 | 0 | 0 | 0 | 0 | 0 | 0 | 0 | 0 | 0 | 0 | 0 | 0 | 0 | 0 | 0 | 0 | 0 | 0 | 0 | 0 | 0 | 0 | 0 |  | 0 | 0 | 0 | 0 | 0 | 0 | 0 | 0 | 0 | 0 | 0 | 0 | 0 | 0 | 0 | 0 | 0 | 0 | 0 | 0 | 0 | 0 | 0 | 0 | 0 | 0 | 0 | 0 | 0 | 0 | 0 | 0 | 0 | 0 | 0 |  | 0 | 0 | 0 | 0 | 0 | 0 | 0 | 0 | 0 | 0 | 0 | 0 | 0 | 0 | 0 | 0 | 0 | 0 | 0 | 0 | 0 | 0 | 0 | 0 | 0 | 0 | 0 | 0 | 0 | 0 | 0 | 0 | 0 | 0 | 0 |  | 0 | 0 | 0 | 0 | 0 | 0 | 0 | 0 | 0 | 0 | 0 | 0 | 0 | 0 | 0 | 0 | 0 | 0 | 0 | 0 | 0 | 0 | 0 | 0 | 0 | 0 | 0 | 0 | 0 | 0 | 0 | 0 | 0 | 0 | 0 |  | 0 | 0 | 0 | 0 | 0 | 0 | 0 | 0 | 0 | 0 | 0 | 0 | 0 | 0 | 0 | 0 | 0 | 0 | 0 | 0 | 0 | 0 | 0 | 0 | 0 | 0 | 0 | 0 | 0 | 0 | 0 | 0 | 0 | 0 | 0 |  | 0 | 0 | 0 | 0 | 0 | 0 | 0 | 0 | 0 | 0 | 0 | 0 | 0 | 0 | 0 | 0 | 0 | 0 | 0 | 0 | 0 | 0 | 0 | 0 | 0 | 0 | 0 | 0 | 0 | 0 | 0 | 0 | 0 | 0 | 0 |  | 0 | 0 | 0 | 0 | 0 | 0 | 0 | 0 | 0 | 0 | 0 | 0 | 0 | 0 | 0 | 0 | 0 | 0 | 0 | 0 | 0 | 0 | 0 | 0 | 0 | 0 | 0 | 0 | 0 | 0 | 0 | 0 | 0 | 0 | 0 |  | 0 |  | 1.45 | 0 | 0 | 0 | 1.6738 | 0 | -0.64076 | 0.00020602 | 0 | -0.037715 | 0 | 4.4048 | 0 | -1.6862 | 0.00054216 | 0 | -0.099249 | 0 | 10 | 4 |  | 0 |  | 0 | 0 | 0 | 0 | 0 |  |  | 0 | 0 | 0 | 0 | 0 |  | 0 | 0 | 0 | 0 | 0 | 0 | 0 | 0 | 0 | 0 | 0 | 0 | 0 |  | 0 | 0 | 0 | 0 | 0 | 0 | 0 |  | 0 | 0 | 0 | 0 | 0 | 0 | 0 |  | 0.69 | 0.7 | 0.69 | 0 |  | 0 | 0 | 0 | 0 | 0 | 0 | 0 | 0 | 0 |  | 0 | 0 | 0 | 0 | 0 | 0 | 0 | 0 | 0 | 0 | 0 |  | 0 | 0 | 0 | 0 | 0 | 0 | 0 | 0 | 0
2023_Residential_Retail Products | Residential_Retail Products_Online Marketplace_Electric_Lighting_Single-Family/Multifamily_LED Screw Based Omnidirectional Bulb_2022, Year 2 Install, 1050-1489 Lumens_0_0 | Residential_Retail Products_Online Marketplace_Electric_Lighting_Single-Family/Multifamily_LED Screw Based Omnidirectional Bulb_2022, Year 2 Install, 1050-1489 Lumens_0_0_2023 |  | 637 |  | Residential | Retail Products | Online Marketplace | Electric | Lighting | Single-Family/Multifamily | LED Screw Based Omnidirectional Bulb | 2022, Year 2 Install, 1050-1489 Lumens | 0 | 0 | 2023 | RS-LTG-LEDA-V10-210101 |  |  | n/a | n/a | n/a | n/a | n/a |  | 0 | 0 | 0 | 0 | 0 |  | 0 | 0 | 0 | 0 | 0 |  | 0 | 0 | 0 | 0 | 0 |  | 0 | 0 | 0 | 0 | 0 | 0 | 0 | 0 | 0 | 0 | 0 | 0 | 0 | 0 | 0 | 0 | 0 |  | 0 | 0 | 0 | 0 | 0 | 0 | 0 | 0 | 0 | 0 | 0 | 0 | 0 | 0 | 0 | 0 | 0 | 0 | 0 | 0 | 0 | 0 | 0 | 0 | 0 | 0 | 0 | 0 | 0 | 0 | 0 | 0 | 0 | 0 | 0 |  | 0 | 0 | 0 | 0 | 0 | 0 | 0 | 0 | 0 | 0 | 0 | 0 | 0 | 0 | 0 | 0 | 0 | 0 | 0 | 0 | 0 | 0 | 0 | 0 | 0 | 0 | 0 | 0 | 0 | 0 | 0 | 0 | 0 | 0 | 0 |  | 0 | 0 | 0 | 0 | 0 | 0 | 0 | 0 | 0 | 0 | 0 | 0 | 0 | 0 | 0 | 0 | 0 | 0 | 0 | 0 | 0 | 0 | 0 | 0 | 0 | 0 | 0 | 0 | 0 | 0 | 0 | 0 | 0 | 0 | 0 |  | 0 | 0 | 0 | 0 | 0 | 0 | 0 | 0 | 0 | 0 | 0 | 0 | 0 | 0 | 0 | 0 | 0 | 0 | 0 | 0 | 0 | 0 | 0 | 0 | 0 | 0 | 0 | 0 | 0 | 0 | 0 | 0 | 0 | 0 | 0 |  | 0 | 0 | 0 | 0 | 0 | 0 | 0 | 0 | 0 | 0 | 0 | 0 | 0 | 0 | 0 | 0 | 0 | 0 | 0 | 0 | 0 | 0 | 0 | 0 | 0 | 0 | 0 | 0 | 0 | 0 | 0 | 0 | 0 | 0 | 0 |  | 0 | 0 | 0 | 0 | 0 | 0 | 0 | 0 | 0 | 0 | 0 | 0 | 0 | 0 | 0 | 0 | 0 | 0 | 0 | 0 | 0 | 0 | 0 | 0 | 0 | 0 | 0 | 0 | 0 | 0 | 0 | 0 | 0 | 0 | 0 |  | 0 | 0 | 0 | 0 | 0 | 0 | 0 | 0 | 0 | 0 | 0 | 0 | 0 | 0 | 0 | 0 | 0 | 0 | 0 | 0 | 0 | 0 | 0 | 0 | 0 | 0 | 0 | 0 | 0 | 0 | 0 | 0 | 0 | 0 | 0 |  | 0 | 0 | 0 | 0 | 0 | 0 | 0 | 0 | 0 | 0 | 0 | 0 | 0 | 0 | 0 | 0 | 0 | 0 | 0 | 0 | 0 | 0 | 0 | 0 | 0 | 0 | 0 | 0 | 0 | 0 | 0 | 0 | 0 | 0 | 0 |  | 0 | 0 | 0 | 0 | 0 | 0 | 0 | 0 | 0 | 0 | 0 | 0 | 0 | 0 | 0 | 0 | 0 | 0 | 0 | 0 | 0 | 0 | 0 | 0 | 0 | 0 | 0 | 0 | 0 | 0 | 0 | 0 | 0 | 0 | 0 |  | 0 |  | 1.45 | 0 | 0 | 0 | 1.6738 | 0 | -0.64076 | 0.00020602 | 0 | -0.037715 | 0 | 4.4048 | 0 | -1.6862 | 0.00054216 | 0 | -0.099249 | 0 | 10 | 4 |  | 0 |  | 0 | 0 | 0 | 0 | 0 |  |  | 0 | 0 | 0 | 0 | 0 |  | 0 | 0 | 0 | 0 | 0 | 0 | 0 | 0 | 0 | 0 | 0 | 0 | 0 |  | 0 | 0 | 0 | 0 | 0 | 0 | 0 |  | 0 | 0 | 0 | 0 | 0 | 0 | 0 |  | 0.69 | 0.7 | 0.69 | 0 |  | 0 | 0 | 0 | 0 | 0 | 0 | 0 | 0 | 0 |  | 0 | 0 | 0 | 0 | 0 | 0 | 0 | 0 | 0 | 0 | 0 |  | 0 | 0 | 0 | 0 | 0 | 0 | 0 | 0 | 0
2024_Residential_Retail Products | Residential_Retail Products_Online Marketplace_Electric_Lighting_Single-Family/Multifamily_LED Screw Based Omnidirectional Bulb_2022, Year 2 Install, 1050-1489 Lumens_0_0 | Residential_Retail Products_Online Marketplace_Electric_Lighting_Single-Family/Multifamily_LED Screw Based Omnidirectional Bulb_2022, Year 2 Install, 1050-1489 Lumens_0_0_2024 |  | 637 |  | Residential | Retail Products | Online Marketplace | Electric | Lighting | Single-Family/Multifamily | LED Screw Based Omnidirectional Bulb | 2022, Year 2 Install, 1050-1489 Lumens | 0 | 0 | 2024 | RS-LTG-LEDA-V10-210101 |  |  | n/a | n/a | n/a | n/a | n/a |  | 0 | 0 | 0 | 0 | 0 |  | 0 | 0 | 0 | 0 | 0 |  | 0 | 0 | 0 | 0 | 0 |  | 0 | 0 | 0 | 0 | 0 | 0 | 0 | 0 | 0 | 0 | 0 | 0 | 0 | 0 | 0 | 0 | 0 |  | 0 | 0 | 0 | 0 | 0 | 0 | 0 | 0 | 0 | 0 | 0 | 0 | 0 | 0 | 0 | 0 | 0 | 0 | 0 | 0 | 0 | 0 | 0 | 0 | 0 | 0 | 0 | 0 | 0 | 0 | 0 | 0 | 0 | 0 | 0 |  | 0 | 0 | 0 | 0 | 0 | 0 | 0 | 0 | 0 | 0 | 0 | 0 | 0 | 0 | 0 | 0 | 0 | 0 | 0 | 0 | 0 | 0 | 0 | 0 | 0 | 0 | 0 | 0 | 0 | 0 | 0 | 0 | 0 | 0 | 0 |  | 0 | 0 | 0 | 0 | 0 | 0 | 0 | 0 | 0 | 0 | 0 | 0 | 0 | 0 | 0 | 0 | 0 | 0 | 0 | 0 | 0 | 0 | 0 | 0 | 0 | 0 | 0 | 0 | 0 | 0 | 0 | 0 | 0 | 0 | 0 |  | 0 | 0 | 0 | 0 | 0 | 0 | 0 | 0 | 0 | 0 | 0 | 0 | 0 | 0 | 0 | 0 | 0 | 0 | 0 | 0 | 0 | 0 | 0 | 0 | 0 | 0 | 0 | 0 | 0 | 0 | 0 | 0 | 0 | 0 | 0 |  | 0 | 0 | 0 | 0 | 0 | 0 | 0 | 0 | 0 | 0 | 0 | 0 | 0 | 0 | 0 | 0 | 0 | 0 | 0 | 0 | 0 | 0 | 0 | 0 | 0 | 0 | 0 | 0 | 0 | 0 | 0 | 0 | 0 | 0 | 0 |  | 0 | 0 | 0 | 0 | 0 | 0 | 0 | 0 | 0 | 0 | 0 | 0 | 0 | 0 | 0 | 0 | 0 | 0 | 0 | 0 | 0 | 0 | 0 | 0 | 0 | 0 | 0 | 0 | 0 | 0 | 0 | 0 | 0 | 0 | 0 |  | 0 | 0 | 0 | 0 | 0 | 0 | 0 | 0 | 0 | 0 | 0 | 0 | 0 | 0 | 0 | 0 | 0 | 0 | 0 | 0 | 0 | 0 | 0 | 0 | 0 | 0 | 0 | 0 | 0 | 0 | 0 | 0 | 0 | 0 | 0 |  | 0 | 0 | 0 | 0 | 0 | 0 | 0 | 0 | 0 | 0 | 0 | 0 | 0 | 0 | 0 | 0 | 0 | 0 | 0 | 0 | 0 | 0 | 0 | 0 | 0 | 0 | 0 | 0 | 0 | 0 | 0 | 0 | 0 | 0 | 0 |  | 0 | 0 | 0 | 0 | 0 | 0 | 0 | 0 | 0 | 0 | 0 | 0 | 0 | 0 | 0 | 0 | 0 | 0 | 0 | 0 | 0 | 0 | 0 | 0 | 0 | 0 | 0 | 0 | 0 | 0 | 0 | 0 | 0 | 0 | 0 |  | 0 |  | 1.45 | 0 | 0 | 0 | 1.6738 | 0 | -0.64076 | 0.00020602 | 0 | -0.037715 | 0 | 4.4048 | 0 | -1.6862 | 0.00054216 | 0 | -0.099249 | 0 | 10 | 4 |  | 0 |  | 0 | 0 | 0 | 0 | 0 |  |  | 0 | 0 | 0 | 0 | 0 |  | 0 | 0 | 0 | 0 | 0 | 0 | 0 | 0 | 0 | 0 | 0 | 0 | 0 |  | 0 | 0 | 0 | 0 | 0 | 0 | 0 |  | 0 | 0 | 0 | 0 | 0 | 0 | 0 |  | 0.69 | 0.7 | 0.69 | 0 |  | 0 | 0 | 0 | 0 | 0 | 0 | 0 | 0 | 0 |  | 0 | 0 | 0 | 0 | 0 | 0 | 0 | 0 | 0 | 0 | 0 |  | 0 | 0 | 0 | 0 | 0 | 0 | 0 | 0 | 0
2025_Residential_Retail Products | Residential_Retail Products_Online Marketplace_Electric_Lighting_Single-Family/Multifamily_LED Screw Based Omnidirectional Bulb_2022, Year 2 Install, 1050-1489 Lumens_0_0 | Residential_Retail Products_Online Marketplace_Electric_Lighting_Single-Family/Multifamily_LED Screw Based Omnidirectional Bulb_2022, Year 2 Install, 1050-1489 Lumens_0_0_2025 |  | 637 |  | Residential | Retail Products | Online Marketplace | Electric | Lighting | Single-Family/Multifamily | LED Screw Based Omnidirectional Bulb | 2022, Year 2 Install, 1050-1489 Lumens | 0 | 0 | 2025 | RS-LTG-LEDA-V10-210101 |  |  | n/a | n/a | n/a | n/a | n/a |  | 0 | 0 | 0 | 0 | 0 |  | 0 | 0 | 0 | 0 | 0 |  | 0 | 0 | 0 | 0 | 0 |  | 0 | 0 | 0 | 0 | 0 | 0 | 0 | 0 | 0 | 0 | 0 | 0 | 0 | 0 | 0 | 0 | 0 |  | 0 | 0 | 0 | 0 | 0 | 0 | 0 | 0 | 0 | 0 | 0 | 0 | 0 | 0 | 0 | 0 | 0 | 0 | 0 | 0 | 0 | 0 | 0 | 0 | 0 | 0 | 0 | 0 | 0 | 0 | 0 | 0 | 0 | 0 | 0 |  | 0 | 0 | 0 | 0 | 0 | 0 | 0 | 0 | 0 | 0 | 0 | 0 | 0 | 0 | 0 | 0 | 0 | 0 | 0 | 0 | 0 | 0 | 0 | 0 | 0 | 0 | 0 | 0 | 0 | 0 | 0 | 0 | 0 | 0 | 0 |  | 0 | 0 | 0 | 0 | 0 | 0 | 0 | 0 | 0 | 0 | 0 | 0 | 0 | 0 | 0 | 0 | 0 | 0 | 0 | 0 | 0 | 0 | 0 | 0 | 0 | 0 | 0 | 0 | 0 | 0 | 0 | 0 | 0 | 0 | 0 |  | 0 | 0 | 0 | 0 | 0 | 0 | 0 | 0 | 0 | 0 | 0 | 0 | 0 | 0 | 0 | 0 | 0 | 0 | 0 | 0 | 0 | 0 | 0 | 0 | 0 | 0 | 0 | 0 | 0 | 0 | 0 | 0 | 0 | 0 | 0 |  | 0 | 0 | 0 | 0 | 0 | 0 | 0 | 0 | 0 | 0 | 0 | 0 | 0 | 0 | 0 | 0 | 0 | 0 | 0 | 0 | 0 | 0 | 0 | 0 | 0 | 0 | 0 | 0 | 0 | 0 | 0 | 0 | 0 | 0 | 0 |  | 0 | 0 | 0 | 0 | 0 | 0 | 0 | 0 | 0 | 0 | 0 | 0 | 0 | 0 | 0 | 0 | 0 | 0 | 0 | 0 | 0 | 0 | 0 | 0 | 0 | 0 | 0 | 0 | 0 | 0 | 0 | 0 | 0 | 0 | 0 |  | 0 | 0 | 0 | 0 | 0 | 0 | 0 | 0 | 0 | 0 | 0 | 0 | 0 | 0 | 0 | 0 | 0 | 0 | 0 | 0 | 0 | 0 | 0 | 0 | 0 | 0 | 0 | 0 | 0 | 0 | 0 | 0 | 0 | 0 | 0 |  | 0 | 0 | 0 | 0 | 0 | 0 | 0 | 0 | 0 | 0 | 0 | 0 | 0 | 0 | 0 | 0 | 0 | 0 | 0 | 0 | 0 | 0 | 0 | 0 | 0 | 0 | 0 | 0 | 0 | 0 | 0 | 0 | 0 | 0 | 0 |  | 0 | 0 | 0 | 0 | 0 | 0 | 0 | 0 | 0 | 0 | 0 | 0 | 0 | 0 | 0 | 0 | 0 | 0 | 0 | 0 | 0 | 0 | 0 | 0 | 0 | 0 | 0 | 0 | 0 | 0 | 0 | 0 | 0 | 0 | 0 |  | 0 |  | 1.45 | 0 | 0 | 0 | 1.6738 | 0 | -0.64076 | 0.00020602 | 0 | -0.037715 | 0 | 4.4048 | 0 | -1.6862 | 0.00054216 | 0 | -0.099249 | 0 | 10 | 4 |  | 0 |  | 0 | 0 | 0 | 0 | 0 |  |  | 0 | 0 | 0 | 0 | 0 |  | 0 | 0 | 0 | 0 | 0 | 0 | 0 | 0 | 0 | 0 | 0 | 0 | 0 |  | 0 | 0 | 0 | 0 | 0 | 0 | 0 |  | 0 | 0 | 0 | 0 | 0 | 0 | 0 |  | 0.69 | 0.7 | 0.69 | 0 |  | 0 | 0 | 0 | 0 | 0 | 0 | 0 | 0 | 0 |  | 0 | 0 | 0 | 0 | 0 | 0 | 0 | 0 | 0 | 0 | 0 |  | 0 | 0 | 0 | 0 | 0 | 0 | 0 | 0 | 0
2022_Residential_Retail Products | Residential_Retail Products_Online Marketplace_Electric_Lighting_Single-Family/Multifamily_LED Screw Based Omnidirectional Bulb_2022, Year 2 Install, 1490-2600 Lumens_0_0 | Residential_Retail Products_Online Marketplace_Electric_Lighting_Single-Family/Multifamily_LED Screw Based Omnidirectional Bulb_2022, Year 2 Install, 1490-2600 Lumens_0_0_2022 |  | 638 |  | Residential | Retail Products | Online Marketplace | Electric | Lighting | Single-Family/Multifamily | LED Screw Based Omnidirectional Bulb | 2022, Year 2 Install, 1490-2600 Lumens | 0 | 0 | 2022 | RS-LTG-LEDA-V10-210101 |  |  | n/a | n/a | n/a | n/a | n/a |  | 0 | 0 | 0 | 0 | 0 |  | 0 | 0 | 0 | 0 | 0 |  | 0 | 0 | 0 | 0 | 0 |  | 0 | 0 | 0 | 0 | 0 | 0 | 0 | 0 | 0 | 0 | 0 | 0 | 0 | 0 | 0 | 0 | 0 |  | 0 | 0 | 0 | 0 | 0 | 0 | 0 | 0 | 0 | 0 | 0 | 0 | 0 | 0 | 0 | 0 | 0 | 0 | 0 | 0 | 0 | 0 | 0 | 0 | 0 | 0 | 0 | 0 | 0 | 0 | 0 | 0 | 0 | 0 | 0 |  | 0 | 0 | 0 | 0 | 0 | 0 | 0 | 0 | 0 | 0 | 0 | 0 | 0 | 0 | 0 | 0 | 0 | 0 | 0 | 0 | 0 | 0 | 0 | 0 | 0 | 0 | 0 | 0 | 0 | 0 | 0 | 0 | 0 | 0 | 0 |  | 0 | 0 | 0 | 0 | 0 | 0 | 0 | 0 | 0 | 0 | 0 | 0 | 0 | 0 | 0 | 0 | 0 | 0 | 0 | 0 | 0 | 0 | 0 | 0 | 0 | 0 | 0 | 0 | 0 | 0 | 0 | 0 | 0 | 0 | 0 |  | 0 | 0 | 0 | 0 | 0 | 0 | 0 | 0 | 0 | 0 | 0 | 0 | 0 | 0 | 0 | 0 | 0 | 0 | 0 | 0 | 0 | 0 | 0 | 0 | 0 | 0 | 0 | 0 | 0 | 0 | 0 | 0 | 0 | 0 | 0 |  | 0 | 0 | 0 | 0 | 0 | 0 | 0 | 0 | 0 | 0 | 0 | 0 | 0 | 0 | 0 | 0 | 0 | 0 | 0 | 0 | 0 | 0 | 0 | 0 | 0 | 0 | 0 | 0 | 0 | 0 | 0 | 0 | 0 | 0 | 0 |  | 0 | 0 | 0 | 0 | 0 | 0 | 0 | 0 | 0 | 0 | 0 | 0 | 0 | 0 | 0 | 0 | 0 | 0 | 0 | 0 | 0 | 0 | 0 | 0 | 0 | 0 | 0 | 0 | 0 | 0 | 0 | 0 | 0 | 0 | 0 |  | 0 | 0 | 0 | 0 | 0 | 0 | 0 | 0 | 0 | 0 | 0 | 0 | 0 | 0 | 0 | 0 | 0 | 0 | 0 | 0 | 0 | 0 | 0 | 0 | 0 | 0 | 0 | 0 | 0 | 0 | 0 | 0 | 0 | 0 | 0 |  | 0 | 0 | 0 | 0 | 0 | 0 | 0 | 0 | 0 | 0 | 0 | 0 | 0 | 0 | 0 | 0 | 0 | 0 | 0 | 0 | 0 | 0 | 0 | 0 | 0 | 0 | 0 | 0 | 0 | 0 | 0 | 0 | 0 | 0 | 0 |  | 0 | 0 | 0 | 0 | 0 | 0 | 0 | 0 | 0 | 0 | 0 | 0 | 0 | 0 | 0 | 0 | 0 | 0 | 0 | 0 | 0 | 0 | 0 | 0 | 0 | 0 | 0 | 0 | 0 | 0 | 0 | 0 | 0 | 0 | 0 |  | 0 |  | 1.45 | 0 | 0 | 0 | 2.0866 | 0 | -0.79878 | 0.00025683 | 0 | -0.047016 | 0 | 5.4911 | 0 | -2.1021 | 0.00067586 | 0 | -0.12373 | 0 | 10 | 4 |  | 0 |  | 0 | 0 | 0 | 0 | 0 |  |  | 0 | 0 | 0 | 0 | 0 |  | 0 | 0 | 0 | 0 | 0 | 0 | 0 | 0 | 0 | 0 | 0 | 0 | 0 |  | 0 | 0 | 0 | 0 | 0 | 0 | 0 |  | 0 | 0 | 0 | 0 | 0 | 0 | 0 |  | 0.69 | 0.7 | 0.69 | 0 |  | 0 | 0 | 0 | 0 | 0 | 0 | 0 | 0 | 0 |  | 0 | 0 | 0 | 0 | 0 | 0 | 0 | 0 | 0 | 0 | 0 |  | 0 | 0 | 0 | 0 | 0 | 0 | 0 | 0 | 0
2023_Residential_Retail Products | Residential_Retail Products_Online Marketplace_Electric_Lighting_Single-Family/Multifamily_LED Screw Based Omnidirectional Bulb_2022, Year 2 Install, 1490-2600 Lumens_0_0 | Residential_Retail Products_Online Marketplace_Electric_Lighting_Single-Family/Multifamily_LED Screw Based Omnidirectional Bulb_2022, Year 2 Install, 1490-2600 Lumens_0_0_2023 |  | 638 |  | Residential | Retail Products | Online Marketplace | Electric | Lighting | Single-Family/Multifamily | LED Screw Based Omnidirectional Bulb | 2022, Year 2 Install, 1490-2600 Lumens | 0 | 0 | 2023 | RS-LTG-LEDA-V10-210101 |  |  | n/a | n/a | n/a | n/a | n/a |  | 0 | 0 | 0 | 0 | 0 |  | 0 | 0 | 0 | 0 | 0 |  | 0 | 0 | 0 | 0 | 0 |  | 0 | 0 | 0 | 0 | 0 | 0 | 0 | 0 | 0 | 0 | 0 | 0 | 0 | 0 | 0 | 0 | 0 |  | 0 | 0 | 0 | 0 | 0 | 0 | 0 | 0 | 0 | 0 | 0 | 0 | 0 | 0 | 0 | 0 | 0 | 0 | 0 | 0 | 0 | 0 | 0 | 0 | 0 | 0 | 0 | 0 | 0 | 0 | 0 | 0 | 0 | 0 | 0 |  | 0 | 0 | 0 | 0 | 0 | 0 | 0 | 0 | 0 | 0 | 0 | 0 | 0 | 0 | 0 | 0 | 0 | 0 | 0 | 0 | 0 | 0 | 0 | 0 | 0 | 0 | 0 | 0 | 0 | 0 | 0 | 0 | 0 | 0 | 0 |  | 0 | 0 | 0 | 0 | 0 | 0 | 0 | 0 | 0 | 0 | 0 | 0 | 0 | 0 | 0 | 0 | 0 | 0 | 0 | 0 | 0 | 0 | 0 | 0 | 0 | 0 | 0 | 0 | 0 | 0 | 0 | 0 | 0 | 0 | 0 |  | 0 | 0 | 0 | 0 | 0 | 0 | 0 | 0 | 0 | 0 | 0 | 0 | 0 | 0 | 0 | 0 | 0 | 0 | 0 | 0 | 0 | 0 | 0 | 0 | 0 | 0 | 0 | 0 | 0 | 0 | 0 | 0 | 0 | 0 | 0 |  | 0 | 0 | 0 | 0 | 0 | 0 | 0 | 0 | 0 | 0 | 0 | 0 | 0 | 0 | 0 | 0 | 0 | 0 | 0 | 0 | 0 | 0 | 0 | 0 | 0 | 0 | 0 | 0 | 0 | 0 | 0 | 0 | 0 | 0 | 0 |  | 0 | 0 | 0 | 0 | 0 | 0 | 0 | 0 | 0 | 0 | 0 | 0 | 0 | 0 | 0 | 0 | 0 | 0 | 0 | 0 | 0 | 0 | 0 | 0 | 0 | 0 | 0 | 0 | 0 | 0 | 0 | 0 | 0 | 0 | 0 |  | 0 | 0 | 0 | 0 | 0 | 0 | 0 | 0 | 0 | 0 | 0 | 0 | 0 | 0 | 0 | 0 | 0 | 0 | 0 | 0 | 0 | 0 | 0 | 0 | 0 | 0 | 0 | 0 | 0 | 0 | 0 | 0 | 0 | 0 | 0 |  | 0 | 0 | 0 | 0 | 0 | 0 | 0 | 0 | 0 | 0 | 0 | 0 | 0 | 0 | 0 | 0 | 0 | 0 | 0 | 0 | 0 | 0 | 0 | 0 | 0 | 0 | 0 | 0 | 0 | 0 | 0 | 0 | 0 | 0 | 0 |  | 0 | 0 | 0 | 0 | 0 | 0 | 0 | 0 | 0 | 0 | 0 | 0 | 0 | 0 | 0 | 0 | 0 | 0 | 0 | 0 | 0 | 0 | 0 | 0 | 0 | 0 | 0 | 0 | 0 | 0 | 0 | 0 | 0 | 0 | 0 |  | 0 |  | 1.45 | 0 | 0 | 0 | 2.0866 | 0 | -0.79878 | 0.00025683 | 0 | -0.047016 | 0 | 5.4911 | 0 | -2.1021 | 0.00067586 | 0 | -0.12373 | 0 | 10 | 4 |  | 0 |  | 0 | 0 | 0 | 0 | 0 |  |  | 0 | 0 | 0 | 0 | 0 |  | 0 | 0 | 0 | 0 | 0 | 0 | 0 | 0 | 0 | 0 | 0 | 0 | 0 |  | 0 | 0 | 0 | 0 | 0 | 0 | 0 |  | 0 | 0 | 0 | 0 | 0 | 0 | 0 |  | 0.69 | 0.7 | 0.69 | 0 |  | 0 | 0 | 0 | 0 | 0 | 0 | 0 | 0 | 0 |  | 0 | 0 | 0 | 0 | 0 | 0 | 0 | 0 | 0 | 0 | 0 |  | 0 | 0 | 0 | 0 | 0 | 0 | 0 | 0 | 0
2024_Residential_Retail Products | Residential_Retail Products_Online Marketplace_Electric_Lighting_Single-Family/Multifamily_LED Screw Based Omnidirectional Bulb_2022, Year 2 Install, 1490-2600 Lumens_0_0 | Residential_Retail Products_Online Marketplace_Electric_Lighting_Single-Family/Multifamily_LED Screw Based Omnidirectional Bulb_2022, Year 2 Install, 1490-2600 Lumens_0_0_2024 |  | 638 |  | Residential | Retail Products | Online Marketplace | Electric | Lighting | Single-Family/Multifamily | LED Screw Based Omnidirectional Bulb | 2022, Year 2 Install, 1490-2600 Lumens | 0 | 0 | 2024 | RS-LTG-LEDA-V10-210101 |  |  | n/a | n/a | n/a | n/a | n/a |  | 0 | 0 | 0 | 0 | 0 |  | 0 | 0 | 0 | 0 | 0 |  | 0 | 0 | 0 | 0 | 0 |  | 0 | 0 | 0 | 0 | 0 | 0 | 0 | 0 | 0 | 0 | 0 | 0 | 0 | 0 | 0 | 0 | 0 |  | 0 | 0 | 0 | 0 | 0 | 0 | 0 | 0 | 0 | 0 | 0 | 0 | 0 | 0 | 0 | 0 | 0 | 0 | 0 | 0 | 0 | 0 | 0 | 0 | 0 | 0 | 0 | 0 | 0 | 0 | 0 | 0 | 0 | 0 | 0 |  | 0 | 0 | 0 | 0 | 0 | 0 | 0 | 0 | 0 | 0 | 0 | 0 | 0 | 0 | 0 | 0 | 0 | 0 | 0 | 0 | 0 | 0 | 0 | 0 | 0 | 0 | 0 | 0 | 0 | 0 | 0 | 0 | 0 | 0 | 0 |  | 0 | 0 | 0 | 0 | 0 | 0 | 0 | 0 | 0 | 0 | 0 | 0 | 0 | 0 | 0 | 0 | 0 | 0 | 0 | 0 | 0 | 0 | 0 | 0 | 0 | 0 | 0 | 0 | 0 | 0 | 0 | 0 | 0 | 0 | 0 |  | 0 | 0 | 0 | 0 | 0 | 0 | 0 | 0 | 0 | 0 | 0 | 0 | 0 | 0 | 0 | 0 | 0 | 0 | 0 | 0 | 0 | 0 | 0 | 0 | 0 | 0 | 0 | 0 | 0 | 0 | 0 | 0 | 0 | 0 | 0 |  | 0 | 0 | 0 | 0 | 0 | 0 | 0 | 0 | 0 | 0 | 0 | 0 | 0 | 0 | 0 | 0 | 0 | 0 | 0 | 0 | 0 | 0 | 0 | 0 | 0 | 0 | 0 | 0 | 0 | 0 | 0 | 0 | 0 | 0 | 0 |  | 0 | 0 | 0 | 0 | 0 | 0 | 0 | 0 | 0 | 0 | 0 | 0 | 0 | 0 | 0 | 0 | 0 | 0 | 0 | 0 | 0 | 0 | 0 | 0 | 0 | 0 | 0 | 0 | 0 | 0 | 0 | 0 | 0 | 0 | 0 |  | 0 | 0 | 0 | 0 | 0 | 0 | 0 | 0 | 0 | 0 | 0 | 0 | 0 | 0 | 0 | 0 | 0 | 0 | 0 | 0 | 0 | 0 | 0 | 0 | 0 | 0 | 0 | 0 | 0 | 0 | 0 | 0 | 0 | 0 | 0 |  | 0 | 0 | 0 | 0 | 0 | 0 | 0 | 0 | 0 | 0 | 0 | 0 | 0 | 0 | 0 | 0 | 0 | 0 | 0 | 0 | 0 | 0 | 0 | 0 | 0 | 0 | 0 | 0 | 0 | 0 | 0 | 0 | 0 | 0 | 0 |  | 0 | 0 | 0 | 0 | 0 | 0 | 0 | 0 | 0 | 0 | 0 | 0 | 0 | 0 | 0 | 0 | 0 | 0 | 0 | 0 | 0 | 0 | 0 | 0 | 0 | 0 | 0 | 0 | 0 | 0 | 0 | 0 | 0 | 0 | 0 |  | 0 |  | 1.45 | 0 | 0 | 0 | 2.0866 | 0 | -0.79878 | 0.00025683 | 0 | -0.047016 | 0 | 5.4911 | 0 | -2.1021 | 0.00067586 | 0 | -0.12373 | 0 | 10 | 4 |  | 0 |  | 0 | 0 | 0 | 0 | 0 |  |  | 0 | 0 | 0 | 0 | 0 |  | 0 | 0 | 0 | 0 | 0 | 0 | 0 | 0 | 0 | 0 | 0 | 0 | 0 |  | 0 | 0 | 0 | 0 | 0 | 0 | 0 |  | 0 | 0 | 0 | 0 | 0 | 0 | 0 |  | 0.69 | 0.7 | 0.69 | 0 |  | 0 | 0 | 0 | 0 | 0 | 0 | 0 | 0 | 0 |  | 0 | 0 | 0 | 0 | 0 | 0 | 0 | 0 | 0 | 0 | 0 |  | 0 | 0 | 0 | 0 | 0 | 0 | 0 | 0 | 0
2025_Residential_Retail Products | Residential_Retail Products_Online Marketplace_Electric_Lighting_Single-Family/Multifamily_LED Screw Based Omnidirectional Bulb_2022, Year 2 Install, 1490-2600 Lumens_0_0 | Residential_Retail Products_Online Marketplace_Electric_Lighting_Single-Family/Multifamily_LED Screw Based Omnidirectional Bulb_2022, Year 2 Install, 1490-2600 Lumens_0_0_2025 |  | 638 |  | Residential | Retail Products | Online Marketplace | Electric | Lighting | Single-Family/Multifamily | LED Screw Based Omnidirectional Bulb | 2022, Year 2 Install, 1490-2600 Lumens | 0 | 0 | 2025 | RS-LTG-LEDA-V10-210101 |  |  | n/a | n/a | n/a | n/a | n/a |  | 0 | 0 | 0 | 0 | 0 |  | 0 | 0 | 0 | 0 | 0 |  | 0 | 0 | 0 | 0 | 0 |  | 0 | 0 | 0 | 0 | 0 | 0 | 0 | 0 | 0 | 0 | 0 | 0 | 0 | 0 | 0 | 0 | 0 |  | 0 | 0 | 0 | 0 | 0 | 0 | 0 | 0 | 0 | 0 | 0 | 0 | 0 | 0 | 0 | 0 | 0 | 0 | 0 | 0 | 0 | 0 | 0 | 0 | 0 | 0 | 0 | 0 | 0 | 0 | 0 | 0 | 0 | 0 | 0 |  | 0 | 0 | 0 | 0 | 0 | 0 | 0 | 0 | 0 | 0 | 0 | 0 | 0 | 0 | 0 | 0 | 0 | 0 | 0 | 0 | 0 | 0 | 0 | 0 | 0 | 0 | 0 | 0 | 0 | 0 | 0 | 0 | 0 | 0 | 0 |  | 0 | 0 | 0 | 0 | 0 | 0 | 0 | 0 | 0 | 0 | 0 | 0 | 0 | 0 | 0 | 0 | 0 | 0 | 0 | 0 | 0 | 0 | 0 | 0 | 0 | 0 | 0 | 0 | 0 | 0 | 0 | 0 | 0 | 0 | 0 |  | 0 | 0 | 0 | 0 | 0 | 0 | 0 | 0 | 0 | 0 | 0 | 0 | 0 | 0 | 0 | 0 | 0 | 0 | 0 | 0 | 0 | 0 | 0 | 0 | 0 | 0 | 0 | 0 | 0 | 0 | 0 | 0 | 0 | 0 | 0 |  | 0 | 0 | 0 | 0 | 0 | 0 | 0 | 0 | 0 | 0 | 0 | 0 | 0 | 0 | 0 | 0 | 0 | 0 | 0 | 0 | 0 | 0 | 0 | 0 | 0 | 0 | 0 | 0 | 0 | 0 | 0 | 0 | 0 | 0 | 0 |  | 0 | 0 | 0 | 0 | 0 | 0 | 0 | 0 | 0 | 0 | 0 | 0 | 0 | 0 | 0 | 0 | 0 | 0 | 0 | 0 | 0 | 0 | 0 | 0 | 0 | 0 | 0 | 0 | 0 | 0 | 0 | 0 | 0 | 0 | 0 |  | 0 | 0 | 0 | 0 | 0 | 0 | 0 | 0 | 0 | 0 | 0 | 0 | 0 | 0 | 0 | 0 | 0 | 0 | 0 | 0 | 0 | 0 | 0 | 0 | 0 | 0 | 0 | 0 | 0 | 0 | 0 | 0 | 0 | 0 | 0 |  | 0 | 0 | 0 | 0 | 0 | 0 | 0 | 0 | 0 | 0 | 0 | 0 | 0 | 0 | 0 | 0 | 0 | 0 | 0 | 0 | 0 | 0 | 0 | 0 | 0 | 0 | 0 | 0 | 0 | 0 | 0 | 0 | 0 | 0 | 0 |  | 0 | 0 | 0 | 0 | 0 | 0 | 0 | 0 | 0 | 0 | 0 | 0 | 0 | 0 | 0 | 0 | 0 | 0 | 0 | 0 | 0 | 0 | 0 | 0 | 0 | 0 | 0 | 0 | 0 | 0 | 0 | 0 | 0 | 0 | 0 |  | 0 |  | 1.45 | 0 | 0 | 0 | 2.0866 | 0 | -0.79878 | 0.00025683 | 0 | -0.047016 | 0 | 5.4911 | 0 | -2.1021 | 0.00067586 | 0 | -0.12373 | 0 | 10 | 4 |  | 0 |  | 0 | 0 | 0 | 0 | 0 |  |  | 0 | 0 | 0 | 0 | 0 |  | 0 | 0 | 0 | 0 | 0 | 0 | 0 | 0 | 0 | 0 | 0 | 0 | 0 |  | 0 | 0 | 0 | 0 | 0 | 0 | 0 |  | 0 | 0 | 0 | 0 | 0 | 0 | 0 |  | 0.69 | 0.7 | 0.69 | 0 |  | 0 | 0 | 0 | 0 | 0 | 0 | 0 | 0 | 0 |  | 0 | 0 | 0 | 0 | 0 | 0 | 0 | 0 | 0 | 0 | 0 |  | 0 | 0 | 0 | 0 | 0 | 0 | 0 | 0 | 0
2022_Residential_Retail Products | Residential_Retail Products_Online Marketplace_Electric_Lighting_Single-Family/Multifamily_LED Screw Based Omnidirectional Bulb_2022, Year 2 Install, 310-749 Lumens_0_0 | Residential_Retail Products_Online Marketplace_Electric_Lighting_Single-Family/Multifamily_LED Screw Based Omnidirectional Bulb_2022, Year 2 Install, 310-749 Lumens_0_0_2022 |  | 639 |  | Residential | Retail Products | Online Marketplace | Electric | Lighting | Single-Family/Multifamily | LED Screw Based Omnidirectional Bulb | 2022, Year 2 Install, 310-749 Lumens | 0 | 0 | 2022 | RS-LTG-LEDA-V10-210101 |  |  | n/a | n/a | n/a | n/a | n/a |  | 0 | 0 | 0 | 0 | 0 |  | 0 | 0 | 0 | 0 | 0 |  | 0 | 0 | 0 | 0 | 0 |  | 0 | 0 | 0 | 0 | 0 | 0 | 0 | 0 | 0 | 0 | 0 | 0 | 0 | 0 | 0 | 0 | 0 |  | 0 | 0 | 0 | 0 | 0 | 0 | 0 | 0 | 0 | 0 | 0 | 0 | 0 | 0 | 0 | 0 | 0 | 0 | 0 | 0 | 0 | 0 | 0 | 0 | 0 | 0 | 0 | 0 | 0 | 0 | 0 | 0 | 0 | 0 | 0 |  | 0 | 0 | 0 | 0 | 0 | 0 | 0 | 0 | 0 | 0 | 0 | 0 | 0 | 0 | 0 | 0 | 0 | 0 | 0 | 0 | 0 | 0 | 0 | 0 | 0 | 0 | 0 | 0 | 0 | 0 | 0 | 0 | 0 | 0 | 0 |  | 0 | 0 | 0 | 0 | 0 | 0 | 0 | 0 | 0 | 0 | 0 | 0 | 0 | 0 | 0 | 0 | 0 | 0 | 0 | 0 | 0 | 0 | 0 | 0 | 0 | 0 | 0 | 0 | 0 | 0 | 0 | 0 | 0 | 0 | 0 |  | 0 | 0 | 0 | 0 | 0 | 0 | 0 | 0 | 0 | 0 | 0 | 0 | 0 | 0 | 0 | 0 | 0 | 0 | 0 | 0 | 0 | 0 | 0 | 0 | 0 | 0 | 0 | 0 | 0 | 0 | 0 | 0 | 0 | 0 | 0 |  | 0 | 0 | 0 | 0 | 0 | 0 | 0 | 0 | 0 | 0 | 0 | 0 | 0 | 0 | 0 | 0 | 0 | 0 | 0 | 0 | 0 | 0 | 0 | 0 | 0 | 0 | 0 | 0 | 0 | 0 | 0 | 0 | 0 | 0 | 0 |  | 0 | 0 | 0 | 0 | 0 | 0 | 0 | 0 | 0 | 0 | 0 | 0 | 0 | 0 | 0 | 0 | 0 | 0 | 0 | 0 | 0 | 0 | 0 | 0 | 0 | 0 | 0 | 0 | 0 | 0 | 0 | 0 | 0 | 0 | 0 |  | 0 | 0 | 0 | 0 | 0 | 0 | 0 | 0 | 0 | 0 | 0 | 0 | 0 | 0 | 0 | 0 | 0 | 0 | 0 | 0 | 0 | 0 | 0 | 0 | 0 | 0 | 0 | 0 | 0 | 0 | 0 | 0 | 0 | 0 | 0 |  | 0 | 0 | 0 | 0 | 0 | 0 | 0 | 0 | 0 | 0 | 0 | 0 | 0 | 0 | 0 | 0 | 0 | 0 | 0 | 0 | 0 | 0 | 0 | 0 | 0 | 0 | 0 | 0 | 0 | 0 | 0 | 0 | 0 | 0 | 0 |  | 0 | 0 | 0 | 0 | 0 | 0 | 0 | 0 | 0 | 0 | 0 | 0 | 0 | 0 | 0 | 0 | 0 | 0 | 0 | 0 | 0 | 0 | 0 | 0 | 0 | 0 | 0 | 0 | 0 | 0 | 0 | 0 | 0 | 0 | 0 |  | 0 |  | 1.45 | 0 | 0 | 0 | 1.0116 | 0 | -0.38724 | 0.00012451 | 0 | -0.022792 | 0 | 2.662 | 0 | -1.019 | 0.00032765 | 0 | -0.05998 | 0 | 10 | 4 |  | 0 |  | 0 | 0 | 0 | 0 | 0 |  |  | 0 | 0 | 0 | 0 | 0 |  | 0 | 0 | 0 | 0 | 0 | 0 | 0 | 0 | 0 | 0 | 0 | 0 | 0 |  | 0 | 0 | 0 | 0 | 0 | 0 | 0 |  | 0 | 0 | 0 | 0 | 0 | 0 | 0 |  | 0.69 | 0.7 | 0.69 | 0 |  | 0 | 0 | 0 | 0 | 0 | 0 | 0 | 0 | 0 |  | 0 | 0 | 0 | 0 | 0 | 0 | 0 | 0 | 0 | 0 | 0 |  | 0 | 0 | 0 | 0 | 0 | 0 | 0 | 0 | 0
2023_Residential_Retail Products | Residential_Retail Products_Online Marketplace_Electric_Lighting_Single-Family/Multifamily_LED Screw Based Omnidirectional Bulb_2022, Year 2 Install, 310-749 Lumens_0_0 | Residential_Retail Products_Online Marketplace_Electric_Lighting_Single-Family/Multifamily_LED Screw Based Omnidirectional Bulb_2022, Year 2 Install, 310-749 Lumens_0_0_2023 |  | 639 |  | Residential | Retail Products | Online Marketplace | Electric | Lighting | Single-Family/Multifamily | LED Screw Based Omnidirectional Bulb | 2022, Year 2 Install, 310-749 Lumens | 0 | 0 | 2023 | RS-LTG-LEDA-V10-210101 |  |  | n/a | n/a | n/a | n/a | n/a |  | 0 | 0 | 0 | 0 | 0 |  | 0 | 0 | 0 | 0 | 0 |  | 0 | 0 | 0 | 0 | 0 |  | 0 | 0 | 0 | 0 | 0 | 0 | 0 | 0 | 0 | 0 | 0 | 0 | 0 | 0 | 0 | 0 | 0 |  | 0 | 0 | 0 | 0 | 0 | 0 | 0 | 0 | 0 | 0 | 0 | 0 | 0 | 0 | 0 | 0 | 0 | 0 | 0 | 0 | 0 | 0 | 0 | 0 | 0 | 0 | 0 | 0 | 0 | 0 | 0 | 0 | 0 | 0 | 0 |  | 0 | 0 | 0 | 0 | 0 | 0 | 0 | 0 | 0 | 0 | 0 | 0 | 0 | 0 | 0 | 0 | 0 | 0 | 0 | 0 | 0 | 0 | 0 | 0 | 0 | 0 | 0 | 0 | 0 | 0 | 0 | 0 | 0 | 0 | 0 |  | 0 | 0 | 0 | 0 | 0 | 0 | 0 | 0 | 0 | 0 | 0 | 0 | 0 | 0 | 0 | 0 | 0 | 0 | 0 | 0 | 0 | 0 | 0 | 0 | 0 | 0 | 0 | 0 | 0 | 0 | 0 | 0 | 0 | 0 | 0 |  | 0 | 0 | 0 | 0 | 0 | 0 | 0 | 0 | 0 | 0 | 0 | 0 | 0 | 0 | 0 | 0 | 0 | 0 | 0 | 0 | 0 | 0 | 0 | 0 | 0 | 0 | 0 | 0 | 0 | 0 | 0 | 0 | 0 | 0 | 0 |  | 0 | 0 | 0 | 0 | 0 | 0 | 0 | 0 | 0 | 0 | 0 | 0 | 0 | 0 | 0 | 0 | 0 | 0 | 0 | 0 | 0 | 0 | 0 | 0 | 0 | 0 | 0 | 0 | 0 | 0 | 0 | 0 | 0 | 0 | 0 |  | 0 | 0 | 0 | 0 | 0 | 0 | 0 | 0 | 0 | 0 | 0 | 0 | 0 | 0 | 0 | 0 | 0 | 0 | 0 | 0 | 0 | 0 | 0 | 0 | 0 | 0 | 0 | 0 | 0 | 0 | 0 | 0 | 0 | 0 | 0 |  | 0 | 0 | 0 | 0 | 0 | 0 | 0 | 0 | 0 | 0 | 0 | 0 | 0 | 0 | 0 | 0 | 0 | 0 | 0 | 0 | 0 | 0 | 0 | 0 | 0 | 0 | 0 | 0 | 0 | 0 | 0 | 0 | 0 | 0 | 0 |  | 0 | 0 | 0 | 0 | 0 | 0 | 0 | 0 | 0 | 0 | 0 | 0 | 0 | 0 | 0 | 0 | 0 | 0 | 0 | 0 | 0 | 0 | 0 | 0 | 0 | 0 | 0 | 0 | 0 | 0 | 0 | 0 | 0 | 0 | 0 |  | 0 | 0 | 0 | 0 | 0 | 0 | 0 | 0 | 0 | 0 | 0 | 0 | 0 | 0 | 0 | 0 | 0 | 0 | 0 | 0 | 0 | 0 | 0 | 0 | 0 | 0 | 0 | 0 | 0 | 0 | 0 | 0 | 0 | 0 | 0 |  | 0 |  | 1.45 | 0 | 0 | 0 | 1.0116 | 0 | -0.38724 | 0.00012451 | 0 | -0.022792 | 0 | 2.662 | 0 | -1.019 | 0.00032765 | 0 | -0.05998 | 0 | 10 | 4 |  | 0 |  | 0 | 0 | 0 | 0 | 0 |  |  | 0 | 0 | 0 | 0 | 0 |  | 0 | 0 | 0 | 0 | 0 | 0 | 0 | 0 | 0 | 0 | 0 | 0 | 0 |  | 0 | 0 | 0 | 0 | 0 | 0 | 0 |  | 0 | 0 | 0 | 0 | 0 | 0 | 0 |  | 0.69 | 0.7 | 0.69 | 0 |  | 0 | 0 | 0 | 0 | 0 | 0 | 0 | 0 | 0 |  | 0 | 0 | 0 | 0 | 0 | 0 | 0 | 0 | 0 | 0 | 0 |  | 0 | 0 | 0 | 0 | 0 | 0 | 0 | 0 | 0
2024_Residential_Retail Products | Residential_Retail Products_Online Marketplace_Electric_Lighting_Single-Family/Multifamily_LED Screw Based Omnidirectional Bulb_2022, Year 2 Install, 310-749 Lumens_0_0 | Residential_Retail Products_Online Marketplace_Electric_Lighting_Single-Family/Multifamily_LED Screw Based Omnidirectional Bulb_2022, Year 2 Install, 310-749 Lumens_0_0_2024 |  | 639 |  | Residential | Retail Products | Online Marketplace | Electric | Lighting | Single-Family/Multifamily | LED Screw Based Omnidirectional Bulb | 2022, Year 2 Install, 310-749 Lumens | 0 | 0 | 2024 | RS-LTG-LEDA-V10-210101 |  |  | n/a | n/a | n/a | n/a | n/a |  | 0 | 0 | 0 | 0 | 0 |  | 0 | 0 | 0 | 0 | 0 |  | 0 | 0 | 0 | 0 | 0 |  | 0 | 0 | 0 | 0 | 0 | 0 | 0 | 0 | 0 | 0 | 0 | 0 | 0 | 0 | 0 | 0 | 0 |  | 0 | 0 | 0 | 0 | 0 | 0 | 0 | 0 | 0 | 0 | 0 | 0 | 0 | 0 | 0 | 0 | 0 | 0 | 0 | 0 | 0 | 0 | 0 | 0 | 0 | 0 | 0 | 0 | 0 | 0 | 0 | 0 | 0 | 0 | 0 |  | 0 | 0 | 0 | 0 | 0 | 0 | 0 | 0 | 0 | 0 | 0 | 0 | 0 | 0 | 0 | 0 | 0 | 0 | 0 | 0 | 0 | 0 | 0 | 0 | 0 | 0 | 0 | 0 | 0 | 0 | 0 | 0 | 0 | 0 | 0 |  | 0 | 0 | 0 | 0 | 0 | 0 | 0 | 0 | 0 | 0 | 0 | 0 | 0 | 0 | 0 | 0 | 0 | 0 | 0 | 0 | 0 | 0 | 0 | 0 | 0 | 0 | 0 | 0 | 0 | 0 | 0 | 0 | 0 | 0 | 0 |  | 0 | 0 | 0 | 0 | 0 | 0 | 0 | 0 | 0 | 0 | 0 | 0 | 0 | 0 | 0 | 0 | 0 | 0 | 0 | 0 | 0 | 0 | 0 | 0 | 0 | 0 | 0 | 0 | 0 | 0 | 0 | 0 | 0 | 0 | 0 |  | 0 | 0 | 0 | 0 | 0 | 0 | 0 | 0 | 0 | 0 | 0 | 0 | 0 | 0 | 0 | 0 | 0 | 0 | 0 | 0 | 0 | 0 | 0 | 0 | 0 | 0 | 0 | 0 | 0 | 0 | 0 | 0 | 0 | 0 | 0 |  | 0 | 0 | 0 | 0 | 0 | 0 | 0 | 0 | 0 | 0 | 0 | 0 | 0 | 0 | 0 | 0 | 0 | 0 | 0 | 0 | 0 | 0 | 0 | 0 | 0 | 0 | 0 | 0 | 0 | 0 | 0 | 0 | 0 | 0 | 0 |  | 0 | 0 | 0 | 0 | 0 | 0 | 0 | 0 | 0 | 0 | 0 | 0 | 0 | 0 | 0 | 0 | 0 | 0 | 0 | 0 | 0 | 0 | 0 | 0 | 0 | 0 | 0 | 0 | 0 | 0 | 0 | 0 | 0 | 0 | 0 |  | 0 | 0 | 0 | 0 | 0 | 0 | 0 | 0 | 0 | 0 | 0 | 0 | 0 | 0 | 0 | 0 | 0 | 0 | 0 | 0 | 0 | 0 | 0 | 0 | 0 | 0 | 0 | 0 | 0 | 0 | 0 | 0 | 0 | 0 | 0 |  | 0 | 0 | 0 | 0 | 0 | 0 | 0 | 0 | 0 | 0 | 0 | 0 | 0 | 0 | 0 | 0 | 0 | 0 | 0 | 0 | 0 | 0 | 0 | 0 | 0 | 0 | 0 | 0 | 0 | 0 | 0 | 0 | 0 | 0 | 0 |  | 0 |  | 1.45 | 0 | 0 | 0 | 1.0116 | 0 | -0.38724 | 0.00012451 | 0 | -0.022792 | 0 | 2.662 | 0 | -1.019 | 0.00032765 | 0 | -0.05998 | 0 | 10 | 4 |  | 0 |  | 0 | 0 | 0 | 0 | 0 |  |  | 0 | 0 | 0 | 0 | 0 |  | 0 | 0 | 0 | 0 | 0 | 0 | 0 | 0 | 0 | 0 | 0 | 0 | 0 |  | 0 | 0 | 0 | 0 | 0 | 0 | 0 |  | 0 | 0 | 0 | 0 | 0 | 0 | 0 |  | 0.69 | 0.7 | 0.69 | 0 |  | 0 | 0 | 0 | 0 | 0 | 0 | 0 | 0 | 0 |  | 0 | 0 | 0 | 0 | 0 | 0 | 0 | 0 | 0 | 0 | 0 |  | 0 | 0 | 0 | 0 | 0 | 0 | 0 | 0 | 0
2025_Residential_Retail Products | Residential_Retail Products_Online Marketplace_Electric_Lighting_Single-Family/Multifamily_LED Screw Based Omnidirectional Bulb_2022, Year 2 Install, 310-749 Lumens_0_0 | Residential_Retail Products_Online Marketplace_Electric_Lighting_Single-Family/Multifamily_LED Screw Based Omnidirectional Bulb_2022, Year 2 Install, 310-749 Lumens_0_0_2025 |  | 639 |  | Residential | Retail Products | Online Marketplace | Electric | Lighting | Single-Family/Multifamily | LED Screw Based Omnidirectional Bulb | 2022, Year 2 Install, 310-749 Lumens | 0 | 0 | 2025 | RS-LTG-LEDA-V10-210101 |  |  | n/a | n/a | n/a | n/a | n/a |  | 0 | 0 | 0 | 0 | 0 |  | 0 | 0 | 0 | 0 | 0 |  | 0 | 0 | 0 | 0 | 0 |  | 0 | 0 | 0 | 0 | 0 | 0 | 0 | 0 | 0 | 0 | 0 | 0 | 0 | 0 | 0 | 0 | 0 |  | 0 | 0 | 0 | 0 | 0 | 0 | 0 | 0 | 0 | 0 | 0 | 0 | 0 | 0 | 0 | 0 | 0 | 0 | 0 | 0 | 0 | 0 | 0 | 0 | 0 | 0 | 0 | 0 | 0 | 0 | 0 | 0 | 0 | 0 | 0 |  | 0 | 0 | 0 | 0 | 0 | 0 | 0 | 0 | 0 | 0 | 0 | 0 | 0 | 0 | 0 | 0 | 0 | 0 | 0 | 0 | 0 | 0 | 0 | 0 | 0 | 0 | 0 | 0 | 0 | 0 | 0 | 0 | 0 | 0 | 0 |  | 0 | 0 | 0 | 0 | 0 | 0 | 0 | 0 | 0 | 0 | 0 | 0 | 0 | 0 | 0 | 0 | 0 | 0 | 0 | 0 | 0 | 0 | 0 | 0 | 0 | 0 | 0 | 0 | 0 | 0 | 0 | 0 | 0 | 0 | 0 |  | 0 | 0 | 0 | 0 | 0 | 0 | 0 | 0 | 0 | 0 | 0 | 0 | 0 | 0 | 0 | 0 | 0 | 0 | 0 | 0 | 0 | 0 | 0 | 0 | 0 | 0 | 0 | 0 | 0 | 0 | 0 | 0 | 0 | 0 | 0 |  | 0 | 0 | 0 | 0 | 0 | 0 | 0 | 0 | 0 | 0 | 0 | 0 | 0 | 0 | 0 | 0 | 0 | 0 | 0 | 0 | 0 | 0 | 0 | 0 | 0 | 0 | 0 | 0 | 0 | 0 | 0 | 0 | 0 | 0 | 0 |  | 0 | 0 | 0 | 0 | 0 | 0 | 0 | 0 | 0 | 0 | 0 | 0 | 0 | 0 | 0 | 0 | 0 | 0 | 0 | 0 | 0 | 0 | 0 | 0 | 0 | 0 | 0 | 0 | 0 | 0 | 0 | 0 | 0 | 0 | 0 |  | 0 | 0 | 0 | 0 | 0 | 0 | 0 | 0 | 0 | 0 | 0 | 0 | 0 | 0 | 0 | 0 | 0 | 0 | 0 | 0 | 0 | 0 | 0 | 0 | 0 | 0 | 0 | 0 | 0 | 0 | 0 | 0 | 0 | 0 | 0 |  | 0 | 0 | 0 | 0 | 0 | 0 | 0 | 0 | 0 | 0 | 0 | 0 | 0 | 0 | 0 | 0 | 0 | 0 | 0 | 0 | 0 | 0 | 0 | 0 | 0 | 0 | 0 | 0 | 0 | 0 | 0 | 0 | 0 | 0 | 0 |  | 0 | 0 | 0 | 0 | 0 | 0 | 0 | 0 | 0 | 0 | 0 | 0 | 0 | 0 | 0 | 0 | 0 | 0 | 0 | 0 | 0 | 0 | 0 | 0 | 0 | 0 | 0 | 0 | 0 | 0 | 0 | 0 | 0 | 0 | 0 |  | 0 |  | 1.45 | 0 | 0 | 0 | 1.0116 | 0 | -0.38724 | 0.00012451 | 0 | -0.022792 | 0 | 2.662 | 0 | -1.019 | 0.00032765 | 0 | -0.05998 | 0 | 10 | 4 |  | 0 |  | 0 | 0 | 0 | 0 | 0 |  |  | 0 | 0 | 0 | 0 | 0 |  | 0 | 0 | 0 | 0 | 0 | 0 | 0 | 0 | 0 | 0 | 0 | 0 | 0 |  | 0 | 0 | 0 | 0 | 0 | 0 | 0 |  | 0 | 0 | 0 | 0 | 0 | 0 | 0 |  | 0.69 | 0.7 | 0.69 | 0 |  | 0 | 0 | 0 | 0 | 0 | 0 | 0 | 0 | 0 |  | 0 | 0 | 0 | 0 | 0 | 0 | 0 | 0 | 0 | 0 | 0 |  | 0 | 0 | 0 | 0 | 0 | 0 | 0 | 0 | 0
2022_Residential_Retail Products | Residential_Retail Products_Online Marketplace_Electric_Lighting_Single-Family/Multifamily_LED Screw Based Omnidirectional Bulb_2022, Year 2 Install, 750-1049 Lumens_0_0 | Residential_Retail Products_Online Marketplace_Electric_Lighting_Single-Family/Multifamily_LED Screw Based Omnidirectional Bulb_2022, Year 2 Install, 750-1049 Lumens_0_0_2022 |  | 640 |  | Residential | Retail Products | Online Marketplace | Electric | Lighting | Single-Family/Multifamily | LED Screw Based Omnidirectional Bulb | 2022, Year 2 Install, 750-1049 Lumens | 0 | 0 | 2022 | RS-LTG-LEDA-V10-210101 |  |  | n/a | n/a | n/a | n/a | n/a |  | 0 | 0 | 0 | 0 | 0 |  | 0 | 0 | 0 | 0 | 0 |  | 0 | 0 | 0 | 0 | 0 |  | 0 | 0 | 0 | 0 | 0 | 0 | 0 | 0 | 0 | 0 | 0 | 0 | 0 | 0 | 0 | 0 | 0 |  | 0 | 0 | 0 | 0 | 0 | 0 | 0 | 0 | 0 | 0 | 0 | 0 | 0 | 0 | 0 | 0 | 0 | 0 | 0 | 0 | 0 | 0 | 0 | 0 | 0 | 0 | 0 | 0 | 0 | 0 | 0 | 0 | 0 | 0 | 0 |  | 0 | 0 | 0 | 0 | 0 | 0 | 0 | 0 | 0 | 0 | 0 | 0 | 0 | 0 | 0 | 0 | 0 | 0 | 0 | 0 | 0 | 0 | 0 | 0 | 0 | 0 | 0 | 0 | 0 | 0 | 0 | 0 | 0 | 0 | 0 |  | 0 | 0 | 0 | 0 | 0 | 0 | 0 | 0 | 0 | 0 | 0 | 0 | 0 | 0 | 0 | 0 | 0 | 0 | 0 | 0 | 0 | 0 | 0 | 0 | 0 | 0 | 0 | 0 | 0 | 0 | 0 | 0 | 0 | 0 | 0 |  | 0 | 0 | 0 | 0 | 0 | 0 | 0 | 0 | 0 | 0 | 0 | 0 | 0 | 0 | 0 | 0 | 0 | 0 | 0 | 0 | 0 | 0 | 0 | 0 | 0 | 0 | 0 | 0 | 0 | 0 | 0 | 0 | 0 | 0 | 0 |  | 0 | 0 | 0 | 0 | 0 | 0 | 0 | 0 | 0 | 0 | 0 | 0 | 0 | 0 | 0 | 0 | 0 | 0 | 0 | 0 | 0 | 0 | 0 | 0 | 0 | 0 | 0 | 0 | 0 | 0 | 0 | 0 | 0 | 0 | 0 |  | 0 | 0 | 0 | 0 | 0 | 0 | 0 | 0 | 0 | 0 | 0 | 0 | 0 | 0 | 0 | 0 | 0 | 0 | 0 | 0 | 0 | 0 | 0 | 0 | 0 | 0 | 0 | 0 | 0 | 0 | 0 | 0 | 0 | 0 | 0 |  | 0 | 0 | 0 | 0 | 0 | 0 | 0 | 0 | 0 | 0 | 0 | 0 | 0 | 0 | 0 | 0 | 0 | 0 | 0 | 0 | 0 | 0 | 0 | 0 | 0 | 0 | 0 | 0 | 0 | 0 | 0 | 0 | 0 | 0 | 0 |  | 0 | 0 | 0 | 0 | 0 | 0 | 0 | 0 | 0 | 0 | 0 | 0 | 0 | 0 | 0 | 0 | 0 | 0 | 0 | 0 | 0 | 0 | 0 | 0 | 0 | 0 | 0 | 0 | 0 | 0 | 0 | 0 | 0 | 0 | 0 |  | 0 | 0 | 0 | 0 | 0 | 0 | 0 | 0 | 0 | 0 | 0 | 0 | 0 | 0 | 0 | 0 | 0 | 0 | 0 | 0 | 0 | 0 | 0 | 0 | 0 | 0 | 0 | 0 | 0 | 0 | 0 | 0 | 0 | 0 | 0 |  | 0 |  | 1.45 | 0 | 0 | 0 | 1.4969 | 0 | -0.57304 | 0.00018425 | 0 | -0.033729 | 0 | 3.9393 | 0 | -1.508 | 0.00048486 | 0 | -0.08876 | 0 | 10 | 4 |  | 0 |  | 0 | 0 | 0 | 0 | 0 |  |  | 0 | 0 | 0 | 0 | 0 |  | 0 | 0 | 0 | 0 | 0 | 0 | 0 | 0 | 0 | 0 | 0 | 0 | 0 |  | 0 | 0 | 0 | 0 | 0 | 0 | 0 |  | 0 | 0 | 0 | 0 | 0 | 0 | 0 |  | 0.69 | 0.7 | 0.69 | 0 |  | 0 | 0 | 0 | 0 | 0 | 0 | 0 | 0 | 0 |  | 0 | 0 | 0 | 0 | 0 | 0 | 0 | 0 | 0 | 0 | 0 |  | 0 | 0 | 0 | 0 | 0 | 0 | 0 | 0 | 0
2023_Residential_Retail Products | Residential_Retail Products_Online Marketplace_Electric_Lighting_Single-Family/Multifamily_LED Screw Based Omnidirectional Bulb_2022, Year 2 Install, 750-1049 Lumens_0_0 | Residential_Retail Products_Online Marketplace_Electric_Lighting_Single-Family/Multifamily_LED Screw Based Omnidirectional Bulb_2022, Year 2 Install, 750-1049 Lumens_0_0_2023 |  | 640 |  | Residential | Retail Products | Online Marketplace | Electric | Lighting | Single-Family/Multifamily | LED Screw Based Omnidirectional Bulb | 2022, Year 2 Install, 750-1049 Lumens | 0 | 0 | 2023 | RS-LTG-LEDA-V10-210101 |  |  | n/a | n/a | n/a | n/a | n/a |  | 0 | 0 | 0 | 0 | 0 |  | 0 | 0 | 0 | 0 | 0 |  | 0 | 0 | 0 | 0 | 0 |  | 0 | 0 | 0 | 0 | 0 | 0 | 0 | 0 | 0 | 0 | 0 | 0 | 0 | 0 | 0 | 0 | 0 |  | 0 | 0 | 0 | 0 | 0 | 0 | 0 | 0 | 0 | 0 | 0 | 0 | 0 | 0 | 0 | 0 | 0 | 0 | 0 | 0 | 0 | 0 | 0 | 0 | 0 | 0 | 0 | 0 | 0 | 0 | 0 | 0 | 0 | 0 | 0 |  | 0 | 0 | 0 | 0 | 0 | 0 | 0 | 0 | 0 | 0 | 0 | 0 | 0 | 0 | 0 | 0 | 0 | 0 | 0 | 0 | 0 | 0 | 0 | 0 | 0 | 0 | 0 | 0 | 0 | 0 | 0 | 0 | 0 | 0 | 0 |  | 0 | 0 | 0 | 0 | 0 | 0 | 0 | 0 | 0 | 0 | 0 | 0 | 0 | 0 | 0 | 0 | 0 | 0 | 0 | 0 | 0 | 0 | 0 | 0 | 0 | 0 | 0 | 0 | 0 | 0 | 0 | 0 | 0 | 0 | 0 |  | 0 | 0 | 0 | 0 | 0 | 0 | 0 | 0 | 0 | 0 | 0 | 0 | 0 | 0 | 0 | 0 | 0 | 0 | 0 | 0 | 0 | 0 | 0 | 0 | 0 | 0 | 0 | 0 | 0 | 0 | 0 | 0 | 0 | 0 | 0 |  | 0 | 0 | 0 | 0 | 0 | 0 | 0 | 0 | 0 | 0 | 0 | 0 | 0 | 0 | 0 | 0 | 0 | 0 | 0 | 0 | 0 | 0 | 0 | 0 | 0 | 0 | 0 | 0 | 0 | 0 | 0 | 0 | 0 | 0 | 0 |  | 0 | 0 | 0 | 0 | 0 | 0 | 0 | 0 | 0 | 0 | 0 | 0 | 0 | 0 | 0 | 0 | 0 | 0 | 0 | 0 | 0 | 0 | 0 | 0 | 0 | 0 | 0 | 0 | 0 | 0 | 0 | 0 | 0 | 0 | 0 |  | 0 | 0 | 0 | 0 | 0 | 0 | 0 | 0 | 0 | 0 | 0 | 0 | 0 | 0 | 0 | 0 | 0 | 0 | 0 | 0 | 0 | 0 | 0 | 0 | 0 | 0 | 0 | 0 | 0 | 0 | 0 | 0 | 0 | 0 | 0 |  | 0 | 0 | 0 | 0 | 0 | 0 | 0 | 0 | 0 | 0 | 0 | 0 | 0 | 0 | 0 | 0 | 0 | 0 | 0 | 0 | 0 | 0 | 0 | 0 | 0 | 0 | 0 | 0 | 0 | 0 | 0 | 0 | 0 | 0 | 0 |  | 0 | 0 | 0 | 0 | 0 | 0 | 0 | 0 | 0 | 0 | 0 | 0 | 0 | 0 | 0 | 0 | 0 | 0 | 0 | 0 | 0 | 0 | 0 | 0 | 0 | 0 | 0 | 0 | 0 | 0 | 0 | 0 | 0 | 0 | 0 |  | 0 |  | 1.45 | 0 | 0 | 0 | 1.4969 | 0 | -0.57304 | 0.00018425 | 0 | -0.033729 | 0 | 3.9393 | 0 | -1.508 | 0.00048486 | 0 | -0.08876 | 0 | 10 | 4 |  | 0 |  | 0 | 0 | 0 | 0 | 0 |  |  | 0 | 0 | 0 | 0 | 0 |  | 0 | 0 | 0 | 0 | 0 | 0 | 0 | 0 | 0 | 0 | 0 | 0 | 0 |  | 0 | 0 | 0 | 0 | 0 | 0 | 0 |  | 0 | 0 | 0 | 0 | 0 | 0 | 0 |  | 0.69 | 0.7 | 0.69 | 0 |  | 0 | 0 | 0 | 0 | 0 | 0 | 0 | 0 | 0 |  | 0 | 0 | 0 | 0 | 0 | 0 | 0 | 0 | 0 | 0 | 0 |  | 0 | 0 | 0 | 0 | 0 | 0 | 0 | 0 | 0
2024_Residential_Retail Products | Residential_Retail Products_Online Marketplace_Electric_Lighting_Single-Family/Multifamily_LED Screw Based Omnidirectional Bulb_2022, Year 2 Install, 750-1049 Lumens_0_0 | Residential_Retail Products_Online Marketplace_Electric_Lighting_Single-Family/Multifamily_LED Screw Based Omnidirectional Bulb_2022, Year 2 Install, 750-1049 Lumens_0_0_2024 |  | 640 |  | Residential | Retail Products | Online Marketplace | Electric | Lighting | Single-Family/Multifamily | LED Screw Based Omnidirectional Bulb | 2022, Year 2 Install, 750-1049 Lumens | 0 | 0 | 2024 | RS-LTG-LEDA-V10-210101 |  |  | n/a | n/a | n/a | n/a | n/a |  | 0 | 0 | 0 | 0 | 0 |  | 0 | 0 | 0 | 0 | 0 |  | 0 | 0 | 0 | 0 | 0 |  | 0 | 0 | 0 | 0 | 0 | 0 | 0 | 0 | 0 | 0 | 0 | 0 | 0 | 0 | 0 | 0 | 0 |  | 0 | 0 | 0 | 0 | 0 | 0 | 0 | 0 | 0 | 0 | 0 | 0 | 0 | 0 | 0 | 0 | 0 | 0 | 0 | 0 | 0 | 0 | 0 | 0 | 0 | 0 | 0 | 0 | 0 | 0 | 0 | 0 | 0 | 0 | 0 |  | 0 | 0 | 0 | 0 | 0 | 0 | 0 | 0 | 0 | 0 | 0 | 0 | 0 | 0 | 0 | 0 | 0 | 0 | 0 | 0 | 0 | 0 | 0 | 0 | 0 | 0 | 0 | 0 | 0 | 0 | 0 | 0 | 0 | 0 | 0 |  | 0 | 0 | 0 | 0 | 0 | 0 | 0 | 0 | 0 | 0 | 0 | 0 | 0 | 0 | 0 | 0 | 0 | 0 | 0 | 0 | 0 | 0 | 0 | 0 | 0 | 0 | 0 | 0 | 0 | 0 | 0 | 0 | 0 | 0 | 0 |  | 0 | 0 | 0 | 0 | 0 | 0 | 0 | 0 | 0 | 0 | 0 | 0 | 0 | 0 | 0 | 0 | 0 | 0 | 0 | 0 | 0 | 0 | 0 | 0 | 0 | 0 | 0 | 0 | 0 | 0 | 0 | 0 | 0 | 0 | 0 |  | 0 | 0 | 0 | 0 | 0 | 0 | 0 | 0 | 0 | 0 | 0 | 0 | 0 | 0 | 0 | 0 | 0 | 0 | 0 | 0 | 0 | 0 | 0 | 0 | 0 | 0 | 0 | 0 | 0 | 0 | 0 | 0 | 0 | 0 | 0 |  | 0 | 0 | 0 | 0 | 0 | 0 | 0 | 0 | 0 | 0 | 0 | 0 | 0 | 0 | 0 | 0 | 0 | 0 | 0 | 0 | 0 | 0 | 0 | 0 | 0 | 0 | 0 | 0 | 0 | 0 | 0 | 0 | 0 | 0 | 0 |  | 0 | 0 | 0 | 0 | 0 | 0 | 0 | 0 | 0 | 0 | 0 | 0 | 0 | 0 | 0 | 0 | 0 | 0 | 0 | 0 | 0 | 0 | 0 | 0 | 0 | 0 | 0 | 0 | 0 | 0 | 0 | 0 | 0 | 0 | 0 |  | 0 | 0 | 0 | 0 | 0 | 0 | 0 | 0 | 0 | 0 | 0 | 0 | 0 | 0 | 0 | 0 | 0 | 0 | 0 | 0 | 0 | 0 | 0 | 0 | 0 | 0 | 0 | 0 | 0 | 0 | 0 | 0 | 0 | 0 | 0 |  | 0 | 0 | 0 | 0 | 0 | 0 | 0 | 0 | 0 | 0 | 0 | 0 | 0 | 0 | 0 | 0 | 0 | 0 | 0 | 0 | 0 | 0 | 0 | 0 | 0 | 0 | 0 | 0 | 0 | 0 | 0 | 0 | 0 | 0 | 0 |  | 0 |  | 1.45 | 0 | 0 | 0 | 1.4969 | 0 | -0.57304 | 0.00018425 | 0 | -0.033729 | 0 | 3.9393 | 0 | -1.508 | 0.00048486 | 0 | -0.08876 | 0 | 10 | 4 |  | 0 |  | 0 | 0 | 0 | 0 | 0 |  |  | 0 | 0 | 0 | 0 | 0 |  | 0 | 0 | 0 | 0 | 0 | 0 | 0 | 0 | 0 | 0 | 0 | 0 | 0 |  | 0 | 0 | 0 | 0 | 0 | 0 | 0 |  | 0 | 0 | 0 | 0 | 0 | 0 | 0 |  | 0.69 | 0.7 | 0.69 | 0 |  | 0 | 0 | 0 | 0 | 0 | 0 | 0 | 0 | 0 |  | 0 | 0 | 0 | 0 | 0 | 0 | 0 | 0 | 0 | 0 | 0 |  | 0 | 0 | 0 | 0 | 0 | 0 | 0 | 0 | 0
2025_Residential_Retail Products | Residential_Retail Products_Online Marketplace_Electric_Lighting_Single-Family/Multifamily_LED Screw Based Omnidirectional Bulb_2022, Year 2 Install, 750-1049 Lumens_0_0 | Residential_Retail Products_Online Marketplace_Electric_Lighting_Single-Family/Multifamily_LED Screw Based Omnidirectional Bulb_2022, Year 2 Install, 750-1049 Lumens_0_0_2025 |  | 640 |  | Residential | Retail Products | Online Marketplace | Electric | Lighting | Single-Family/Multifamily | LED Screw Based Omnidirectional Bulb | 2022, Year 2 Install, 750-1049 Lumens | 0 | 0 | 2025 | RS-LTG-LEDA-V10-210101 |  |  | n/a | n/a | n/a | n/a | n/a |  | 0 | 0 | 0 | 0 | 0 |  | 0 | 0 | 0 | 0 | 0 |  | 0 | 0 | 0 | 0 | 0 |  | 0 | 0 | 0 | 0 | 0 | 0 | 0 | 0 | 0 | 0 | 0 | 0 | 0 | 0 | 0 | 0 | 0 |  | 0 | 0 | 0 | 0 | 0 | 0 | 0 | 0 | 0 | 0 | 0 | 0 | 0 | 0 | 0 | 0 | 0 | 0 | 0 | 0 | 0 | 0 | 0 | 0 | 0 | 0 | 0 | 0 | 0 | 0 | 0 | 0 | 0 | 0 | 0 |  | 0 | 0 | 0 | 0 | 0 | 0 | 0 | 0 | 0 | 0 | 0 | 0 | 0 | 0 | 0 | 0 | 0 | 0 | 0 | 0 | 0 | 0 | 0 | 0 | 0 | 0 | 0 | 0 | 0 | 0 | 0 | 0 | 0 | 0 | 0 |  | 0 | 0 | 0 | 0 | 0 | 0 | 0 | 0 | 0 | 0 | 0 | 0 | 0 | 0 | 0 | 0 | 0 | 0 | 0 | 0 | 0 | 0 | 0 | 0 | 0 | 0 | 0 | 0 | 0 | 0 | 0 | 0 | 0 | 0 | 0 |  | 0 | 0 | 0 | 0 | 0 | 0 | 0 | 0 | 0 | 0 | 0 | 0 | 0 | 0 | 0 | 0 | 0 | 0 | 0 | 0 | 0 | 0 | 0 | 0 | 0 | 0 | 0 | 0 | 0 | 0 | 0 | 0 | 0 | 0 | 0 |  | 0 | 0 | 0 | 0 | 0 | 0 | 0 | 0 | 0 | 0 | 0 | 0 | 0 | 0 | 0 | 0 | 0 | 0 | 0 | 0 | 0 | 0 | 0 | 0 | 0 | 0 | 0 | 0 | 0 | 0 | 0 | 0 | 0 | 0 | 0 |  | 0 | 0 | 0 | 0 | 0 | 0 | 0 | 0 | 0 | 0 | 0 | 0 | 0 | 0 | 0 | 0 | 0 | 0 | 0 | 0 | 0 | 0 | 0 | 0 | 0 | 0 | 0 | 0 | 0 | 0 | 0 | 0 | 0 | 0 | 0 |  | 0 | 0 | 0 | 0 | 0 | 0 | 0 | 0 | 0 | 0 | 0 | 0 | 0 | 0 | 0 | 0 | 0 | 0 | 0 | 0 | 0 | 0 | 0 | 0 | 0 | 0 | 0 | 0 | 0 | 0 | 0 | 0 | 0 | 0 | 0 |  | 0 | 0 | 0 | 0 | 0 | 0 | 0 | 0 | 0 | 0 | 0 | 0 | 0 | 0 | 0 | 0 | 0 | 0 | 0 | 0 | 0 | 0 | 0 | 0 | 0 | 0 | 0 | 0 | 0 | 0 | 0 | 0 | 0 | 0 | 0 |  | 0 | 0 | 0 | 0 | 0 | 0 | 0 | 0 | 0 | 0 | 0 | 0 | 0 | 0 | 0 | 0 | 0 | 0 | 0 | 0 | 0 | 0 | 0 | 0 | 0 | 0 | 0 | 0 | 0 | 0 | 0 | 0 | 0 | 0 | 0 |  | 0 |  | 1.45 | 0 | 0 | 0 | 1.4969 | 0 | -0.57304 | 0.00018425 | 0 | -0.033729 | 0 | 3.9393 | 0 | -1.508 | 0.00048486 | 0 | -0.08876 | 0 | 10 | 4 |  | 0 |  | 0 | 0 | 0 | 0 | 0 |  |  | 0 | 0 | 0 | 0 | 0 |  | 0 | 0 | 0 | 0 | 0 | 0 | 0 | 0 | 0 | 0 | 0 | 0 | 0 |  | 0 | 0 | 0 | 0 | 0 | 0 | 0 |  | 0 | 0 | 0 | 0 | 0 | 0 | 0 |  | 0.69 | 0.7 | 0.69 | 0 |  | 0 | 0 | 0 | 0 | 0 | 0 | 0 | 0 | 0 |  | 0 | 0 | 0 | 0 | 0 | 0 | 0 | 0 | 0 | 0 | 0 |  | 0 | 0 | 0 | 0 | 0 | 0 | 0 | 0 | 0
2022_Residential_Retail Products | Residential_Retail Products_Online Marketplace_Electric_Lighting_Single-Family/Multifamily_LED Screw Based Omnidirectional Bulb_2022, Year 3 Install, 1050-1489 Lumens_0_0 | Residential_Retail Products_Online Marketplace_Electric_Lighting_Single-Family/Multifamily_LED Screw Based Omnidirectional Bulb_2022, Year 3 Install, 1050-1489 Lumens_0_0_2022 |  | 641 |  | Residential | Retail Products | Online Marketplace | Electric | Lighting | Single-Family/Multifamily | LED Screw Based Omnidirectional Bulb | 2022, Year 3 Install, 1050-1489 Lumens | 0 | 0 | 2022 | RS-LTG-LEDA-V10-210101 |  |  | n/a | n/a | n/a | n/a | n/a |  | 0 | 0 | 0 | 0 | 0 |  | 0 | 0 | 0 | 0 | 0 |  | 0 | 0 | 0 | 0 | 0 |  | 0 | 0 | 0 | 0 | 0 | 0 | 0 | 0 | 0 | 0 | 0 | 0 | 0 | 0 | 0 | 0 | 0 |  | 0 | 0 | 0 | 0 | 0 | 0 | 0 | 0 | 0 | 0 | 0 | 0 | 0 | 0 | 0 | 0 | 0 | 0 | 0 | 0 | 0 | 0 | 0 | 0 | 0 | 0 | 0 | 0 | 0 | 0 | 0 | 0 | 0 | 0 | 0 |  | 0 | 0 | 0 | 0 | 0 | 0 | 0 | 0 | 0 | 0 | 0 | 0 | 0 | 0 | 0 | 0 | 0 | 0 | 0 | 0 | 0 | 0 | 0 | 0 | 0 | 0 | 0 | 0 | 0 | 0 | 0 | 0 | 0 | 0 | 0 |  | 0 | 0 | 0 | 0 | 0 | 0 | 0 | 0 | 0 | 0 | 0 | 0 | 0 | 0 | 0 | 0 | 0 | 0 | 0 | 0 | 0 | 0 | 0 | 0 | 0 | 0 | 0 | 0 | 0 | 0 | 0 | 0 | 0 | 0 | 0 |  | 0 | 0 | 0 | 0 | 0 | 0 | 0 | 0 | 0 | 0 | 0 | 0 | 0 | 0 | 0 | 0 | 0 | 0 | 0 | 0 | 0 | 0 | 0 | 0 | 0 | 0 | 0 | 0 | 0 | 0 | 0 | 0 | 0 | 0 | 0 |  | 0 | 0 | 0 | 0 | 0 | 0 | 0 | 0 | 0 | 0 | 0 | 0 | 0 | 0 | 0 | 0 | 0 | 0 | 0 | 0 | 0 | 0 | 0 | 0 | 0 | 0 | 0 | 0 | 0 | 0 | 0 | 0 | 0 | 0 | 0 |  | 0 | 0 | 0 | 0 | 0 | 0 | 0 | 0 | 0 | 0 | 0 | 0 | 0 | 0 | 0 | 0 | 0 | 0 | 0 | 0 | 0 | 0 | 0 | 0 | 0 | 0 | 0 | 0 | 0 | 0 | 0 | 0 | 0 | 0 | 0 |  | 0 | 0 | 0 | 0 | 0 | 0 | 0 | 0 | 0 | 0 | 0 | 0 | 0 | 0 | 0 | 0 | 0 | 0 | 0 | 0 | 0 | 0 | 0 | 0 | 0 | 0 | 0 | 0 | 0 | 0 | 0 | 0 | 0 | 0 | 0 |  | 0 | 0 | 0 | 0 | 0 | 0 | 0 | 0 | 0 | 0 | 0 | 0 | 0 | 0 | 0 | 0 | 0 | 0 | 0 | 0 | 0 | 0 | 0 | 0 | 0 | 0 | 0 | 0 | 0 | 0 | 0 | 0 | 0 | 0 | 0 |  | 0 | 0 | 0 | 0 | 0 | 0 | 0 | 0 | 0 | 0 | 0 | 0 | 0 | 0 | 0 | 0 | 0 | 0 | 0 | 0 | 0 | 0 | 0 | 0 | 0 | 0 | 0 | 0 | 0 | 0 | 0 | 0 | 0 | 0 | 0 |  | 0 |  | 1.45 | 0 | 0 | 0 | 1.4206 | 0 | -0.54384 | 0.00017486 | 0 | -0.03201 | 0 | 3.7385 | 0 | -1.4312 | 0.00046015 | 0 | -0.084237 | 0 | 10 | 4 |  | 0 |  | 0 | 0 | 0 | 0 | 0 |  |  | 0 | 0 | 0 | 0 | 0 |  | 0 | 0 | 0 | 0 | 0 | 0 | 0 | 0 | 0 | 0 | 0 | 0 | 0 |  | 0 | 0 | 0 | 0 | 0 | 0 | 0 |  | 0 | 0 | 0 | 0 | 0 | 0 | 0 |  | 0.69 | 0.7 | 0.69 | 0 |  | 0 | 0 | 0 | 0 | 0 | 0 | 0 | 0 | 0 |  | 0 | 0 | 0 | 0 | 0 | 0 | 0 | 0 | 0 | 0 | 0 |  | 0 | 0 | 0 | 0 | 0 | 0 | 0 | 0 | 0
2023_Residential_Retail Products | Residential_Retail Products_Online Marketplace_Electric_Lighting_Single-Family/Multifamily_LED Screw Based Omnidirectional Bulb_2022, Year 3 Install, 1050-1489 Lumens_0_0 | Residential_Retail Products_Online Marketplace_Electric_Lighting_Single-Family/Multifamily_LED Screw Based Omnidirectional Bulb_2022, Year 3 Install, 1050-1489 Lumens_0_0_2023 |  | 641 |  | Residential | Retail Products | Online Marketplace | Electric | Lighting | Single-Family/Multifamily | LED Screw Based Omnidirectional Bulb | 2022, Year 3 Install, 1050-1489 Lumens | 0 | 0 | 2023 | RS-LTG-LEDA-V10-210101 |  |  | n/a | n/a | n/a | n/a | n/a |  | 0 | 0 | 0 | 0 | 0 |  | 0 | 0 | 0 | 0 | 0 |  | 0 | 0 | 0 | 0 | 0 |  | 0 | 0 | 0 | 0 | 0 | 0 | 0 | 0 | 0 | 0 | 0 | 0 | 0 | 0 | 0 | 0 | 0 |  | 0 | 0 | 0 | 0 | 0 | 0 | 0 | 0 | 0 | 0 | 0 | 0 | 0 | 0 | 0 | 0 | 0 | 0 | 0 | 0 | 0 | 0 | 0 | 0 | 0 | 0 | 0 | 0 | 0 | 0 | 0 | 0 | 0 | 0 | 0 |  | 0 | 0 | 0 | 0 | 0 | 0 | 0 | 0 | 0 | 0 | 0 | 0 | 0 | 0 | 0 | 0 | 0 | 0 | 0 | 0 | 0 | 0 | 0 | 0 | 0 | 0 | 0 | 0 | 0 | 0 | 0 | 0 | 0 | 0 | 0 |  | 0 | 0 | 0 | 0 | 0 | 0 | 0 | 0 | 0 | 0 | 0 | 0 | 0 | 0 | 0 | 0 | 0 | 0 | 0 | 0 | 0 | 0 | 0 | 0 | 0 | 0 | 0 | 0 | 0 | 0 | 0 | 0 | 0 | 0 | 0 |  | 0 | 0 | 0 | 0 | 0 | 0 | 0 | 0 | 0 | 0 | 0 | 0 | 0 | 0 | 0 | 0 | 0 | 0 | 0 | 0 | 0 | 0 | 0 | 0 | 0 | 0 | 0 | 0 | 0 | 0 | 0 | 0 | 0 | 0 | 0 |  | 0 | 0 | 0 | 0 | 0 | 0 | 0 | 0 | 0 | 0 | 0 | 0 | 0 | 0 | 0 | 0 | 0 | 0 | 0 | 0 | 0 | 0 | 0 | 0 | 0 | 0 | 0 | 0 | 0 | 0 | 0 | 0 | 0 | 0 | 0 |  | 0 | 0 | 0 | 0 | 0 | 0 | 0 | 0 | 0 | 0 | 0 | 0 | 0 | 0 | 0 | 0 | 0 | 0 | 0 | 0 | 0 | 0 | 0 | 0 | 0 | 0 | 0 | 0 | 0 | 0 | 0 | 0 | 0 | 0 | 0 |  | 0 | 0 | 0 | 0 | 0 | 0 | 0 | 0 | 0 | 0 | 0 | 0 | 0 | 0 | 0 | 0 | 0 | 0 | 0 | 0 | 0 | 0 | 0 | 0 | 0 | 0 | 0 | 0 | 0 | 0 | 0 | 0 | 0 | 0 | 0 |  | 0 | 0 | 0 | 0 | 0 | 0 | 0 | 0 | 0 | 0 | 0 | 0 | 0 | 0 | 0 | 0 | 0 | 0 | 0 | 0 | 0 | 0 | 0 | 0 | 0 | 0 | 0 | 0 | 0 | 0 | 0 | 0 | 0 | 0 | 0 |  | 0 | 0 | 0 | 0 | 0 | 0 | 0 | 0 | 0 | 0 | 0 | 0 | 0 | 0 | 0 | 0 | 0 | 0 | 0 | 0 | 0 | 0 | 0 | 0 | 0 | 0 | 0 | 0 | 0 | 0 | 0 | 0 | 0 | 0 | 0 |  | 0 |  | 1.45 | 0 | 0 | 0 | 1.4206 | 0 | -0.54384 | 0.00017486 | 0 | -0.03201 | 0 | 3.7385 | 0 | -1.4312 | 0.00046015 | 0 | -0.084237 | 0 | 10 | 4 |  | 0 |  | 0 | 0 | 0 | 0 | 0 |  |  | 0 | 0 | 0 | 0 | 0 |  | 0 | 0 | 0 | 0 | 0 | 0 | 0 | 0 | 0 | 0 | 0 | 0 | 0 |  | 0 | 0 | 0 | 0 | 0 | 0 | 0 |  | 0 | 0 | 0 | 0 | 0 | 0 | 0 |  | 0.69 | 0.7 | 0.69 | 0 |  | 0 | 0 | 0 | 0 | 0 | 0 | 0 | 0 | 0 |  | 0 | 0 | 0 | 0 | 0 | 0 | 0 | 0 | 0 | 0 | 0 |  | 0 | 0 | 0 | 0 | 0 | 0 | 0 | 0 | 0
2024_Residential_Retail Products | Residential_Retail Products_Online Marketplace_Electric_Lighting_Single-Family/Multifamily_LED Screw Based Omnidirectional Bulb_2022, Year 3 Install, 1050-1489 Lumens_0_0 | Residential_Retail Products_Online Marketplace_Electric_Lighting_Single-Family/Multifamily_LED Screw Based Omnidirectional Bulb_2022, Year 3 Install, 1050-1489 Lumens_0_0_2024 |  | 641 |  | Residential | Retail Products | Online Marketplace | Electric | Lighting | Single-Family/Multifamily | LED Screw Based Omnidirectional Bulb | 2022, Year 3 Install, 1050-1489 Lumens | 0 | 0 | 2024 | RS-LTG-LEDA-V10-210101 |  |  | n/a | n/a | n/a | n/a | n/a |  | 0 | 0 | 0 | 0 | 0 |  | 0 | 0 | 0 | 0 | 0 |  | 0 | 0 | 0 | 0 | 0 |  | 0 | 0 | 0 | 0 | 0 | 0 | 0 | 0 | 0 | 0 | 0 | 0 | 0 | 0 | 0 | 0 | 0 |  | 0 | 0 | 0 | 0 | 0 | 0 | 0 | 0 | 0 | 0 | 0 | 0 | 0 | 0 | 0 | 0 | 0 | 0 | 0 | 0 | 0 | 0 | 0 | 0 | 0 | 0 | 0 | 0 | 0 | 0 | 0 | 0 | 0 | 0 | 0 |  | 0 | 0 | 0 | 0 | 0 | 0 | 0 | 0 | 0 | 0 | 0 | 0 | 0 | 0 | 0 | 0 | 0 | 0 | 0 | 0 | 0 | 0 | 0 | 0 | 0 | 0 | 0 | 0 | 0 | 0 | 0 | 0 | 0 | 0 | 0 |  | 0 | 0 | 0 | 0 | 0 | 0 | 0 | 0 | 0 | 0 | 0 | 0 | 0 | 0 | 0 | 0 | 0 | 0 | 0 | 0 | 0 | 0 | 0 | 0 | 0 | 0 | 0 | 0 | 0 | 0 | 0 | 0 | 0 | 0 | 0 |  | 0 | 0 | 0 | 0 | 0 | 0 | 0 | 0 | 0 | 0 | 0 | 0 | 0 | 0 | 0 | 0 | 0 | 0 | 0 | 0 | 0 | 0 | 0 | 0 | 0 | 0 | 0 | 0 | 0 | 0 | 0 | 0 | 0 | 0 | 0 |  | 0 | 0 | 0 | 0 | 0 | 0 | 0 | 0 | 0 | 0 | 0 | 0 | 0 | 0 | 0 | 0 | 0 | 0 | 0 | 0 | 0 | 0 | 0 | 0 | 0 | 0 | 0 | 0 | 0 | 0 | 0 | 0 | 0 | 0 | 0 |  | 0 | 0 | 0 | 0 | 0 | 0 | 0 | 0 | 0 | 0 | 0 | 0 | 0 | 0 | 0 | 0 | 0 | 0 | 0 | 0 | 0 | 0 | 0 | 0 | 0 | 0 | 0 | 0 | 0 | 0 | 0 | 0 | 0 | 0 | 0 |  | 0 | 0 | 0 | 0 | 0 | 0 | 0 | 0 | 0 | 0 | 0 | 0 | 0 | 0 | 0 | 0 | 0 | 0 | 0 | 0 | 0 | 0 | 0 | 0 | 0 | 0 | 0 | 0 | 0 | 0 | 0 | 0 | 0 | 0 | 0 |  | 0 | 0 | 0 | 0 | 0 | 0 | 0 | 0 | 0 | 0 | 0 | 0 | 0 | 0 | 0 | 0 | 0 | 0 | 0 | 0 | 0 | 0 | 0 | 0 | 0 | 0 | 0 | 0 | 0 | 0 | 0 | 0 | 0 | 0 | 0 |  | 0 | 0 | 0 | 0 | 0 | 0 | 0 | 0 | 0 | 0 | 0 | 0 | 0 | 0 | 0 | 0 | 0 | 0 | 0 | 0 | 0 | 0 | 0 | 0 | 0 | 0 | 0 | 0 | 0 | 0 | 0 | 0 | 0 | 0 | 0 |  | 0 |  | 1.45 | 0 | 0 | 0 | 1.4206 | 0 | -0.54384 | 0.00017486 | 0 | -0.03201 | 0 | 3.7385 | 0 | -1.4312 | 0.00046015 | 0 | -0.084237 | 0 | 10 | 4 |  | 0 |  | 0 | 0 | 0 | 0 | 0 |  |  | 0 | 0 | 0 | 0 | 0 |  | 0 | 0 | 0 | 0 | 0 | 0 | 0 | 0 | 0 | 0 | 0 | 0 | 0 |  | 0 | 0 | 0 | 0 | 0 | 0 | 0 |  | 0 | 0 | 0 | 0 | 0 | 0 | 0 |  | 0.69 | 0.7 | 0.69 | 0 |  | 0 | 0 | 0 | 0 | 0 | 0 | 0 | 0 | 0 |  | 0 | 0 | 0 | 0 | 0 | 0 | 0 | 0 | 0 | 0 | 0 |  | 0 | 0 | 0 | 0 | 0 | 0 | 0 | 0 | 0
2025_Residential_Retail Products | Residential_Retail Products_Online Marketplace_Electric_Lighting_Single-Family/Multifamily_LED Screw Based Omnidirectional Bulb_2022, Year 3 Install, 1050-1489 Lumens_0_0 | Residential_Retail Products_Online Marketplace_Electric_Lighting_Single-Family/Multifamily_LED Screw Based Omnidirectional Bulb_2022, Year 3 Install, 1050-1489 Lumens_0_0_2025 |  | 641 |  | Residential | Retail Products | Online Marketplace | Electric | Lighting | Single-Family/Multifamily | LED Screw Based Omnidirectional Bulb | 2022, Year 3 Install, 1050-1489 Lumens | 0 | 0 | 2025 | RS-LTG-LEDA-V10-210101 |  |  | n/a | n/a | n/a | n/a | n/a |  | 0 | 0 | 0 | 0 | 0 |  | 0 | 0 | 0 | 0 | 0 |  | 0 | 0 | 0 | 0 | 0 |  | 0 | 0 | 0 | 0 | 0 | 0 | 0 | 0 | 0 | 0 | 0 | 0 | 0 | 0 | 0 | 0 | 0 |  | 0 | 0 | 0 | 0 | 0 | 0 | 0 | 0 | 0 | 0 | 0 | 0 | 0 | 0 | 0 | 0 | 0 | 0 | 0 | 0 | 0 | 0 | 0 | 0 | 0 | 0 | 0 | 0 | 0 | 0 | 0 | 0 | 0 | 0 | 0 |  | 0 | 0 | 0 | 0 | 0 | 0 | 0 | 0 | 0 | 0 | 0 | 0 | 0 | 0 | 0 | 0 | 0 | 0 | 0 | 0 | 0 | 0 | 0 | 0 | 0 | 0 | 0 | 0 | 0 | 0 | 0 | 0 | 0 | 0 | 0 |  | 0 | 0 | 0 | 0 | 0 | 0 | 0 | 0 | 0 | 0 | 0 | 0 | 0 | 0 | 0 | 0 | 0 | 0 | 0 | 0 | 0 | 0 | 0 | 0 | 0 | 0 | 0 | 0 | 0 | 0 | 0 | 0 | 0 | 0 | 0 |  | 0 | 0 | 0 | 0 | 0 | 0 | 0 | 0 | 0 | 0 | 0 | 0 | 0 | 0 | 0 | 0 | 0 | 0 | 0 | 0 | 0 | 0 | 0 | 0 | 0 | 0 | 0 | 0 | 0 | 0 | 0 | 0 | 0 | 0 | 0 |  | 0 | 0 | 0 | 0 | 0 | 0 | 0 | 0 | 0 | 0 | 0 | 0 | 0 | 0 | 0 | 0 | 0 | 0 | 0 | 0 | 0 | 0 | 0 | 0 | 0 | 0 | 0 | 0 | 0 | 0 | 0 | 0 | 0 | 0 | 0 |  | 0 | 0 | 0 | 0 | 0 | 0 | 0 | 0 | 0 | 0 | 0 | 0 | 0 | 0 | 0 | 0 | 0 | 0 | 0 | 0 | 0 | 0 | 0 | 0 | 0 | 0 | 0 | 0 | 0 | 0 | 0 | 0 | 0 | 0 | 0 |  | 0 | 0 | 0 | 0 | 0 | 0 | 0 | 0 | 0 | 0 | 0 | 0 | 0 | 0 | 0 | 0 | 0 | 0 | 0 | 0 | 0 | 0 | 0 | 0 | 0 | 0 | 0 | 0 | 0 | 0 | 0 | 0 | 0 | 0 | 0 |  | 0 | 0 | 0 | 0 | 0 | 0 | 0 | 0 | 0 | 0 | 0 | 0 | 0 | 0 | 0 | 0 | 0 | 0 | 0 | 0 | 0 | 0 | 0 | 0 | 0 | 0 | 0 | 0 | 0 | 0 | 0 | 0 | 0 | 0 | 0 |  | 0 | 0 | 0 | 0 | 0 | 0 | 0 | 0 | 0 | 0 | 0 | 0 | 0 | 0 | 0 | 0 | 0 | 0 | 0 | 0 | 0 | 0 | 0 | 0 | 0 | 0 | 0 | 0 | 0 | 0 | 0 | 0 | 0 | 0 | 0 |  | 0 |  | 1.45 | 0 | 0 | 0 | 1.4206 | 0 | -0.54384 | 0.00017486 | 0 | -0.03201 | 0 | 3.7385 | 0 | -1.4312 | 0.00046015 | 0 | -0.084237 | 0 | 10 | 4 |  | 0 |  | 0 | 0 | 0 | 0 | 0 |  |  | 0 | 0 | 0 | 0 | 0 |  | 0 | 0 | 0 | 0 | 0 | 0 | 0 | 0 | 0 | 0 | 0 | 0 | 0 |  | 0 | 0 | 0 | 0 | 0 | 0 | 0 |  | 0 | 0 | 0 | 0 | 0 | 0 | 0 |  | 0.69 | 0.7 | 0.69 | 0 |  | 0 | 0 | 0 | 0 | 0 | 0 | 0 | 0 | 0 |  | 0 | 0 | 0 | 0 | 0 | 0 | 0 | 0 | 0 | 0 | 0 |  | 0 | 0 | 0 | 0 | 0 | 0 | 0 | 0 | 0
2022_Residential_Retail Products | Residential_Retail Products_Online Marketplace_Electric_Lighting_Single-Family/Multifamily_LED Screw Based Omnidirectional Bulb_2022, Year 3 Install, 1490-2600 Lumens_0_0 | Residential_Retail Products_Online Marketplace_Electric_Lighting_Single-Family/Multifamily_LED Screw Based Omnidirectional Bulb_2022, Year 3 Install, 1490-2600 Lumens_0_0_2022 |  | 642 |  | Residential | Retail Products | Online Marketplace | Electric | Lighting | Single-Family/Multifamily | LED Screw Based Omnidirectional Bulb | 2022, Year 3 Install, 1490-2600 Lumens | 0 | 0 | 2022 | RS-LTG-LEDA-V10-210101 |  |  | n/a | n/a | n/a | n/a | n/a |  | 0 | 0 | 0 | 0 | 0 |  | 0 | 0 | 0 | 0 | 0 |  | 0 | 0 | 0 | 0 | 0 |  | 0 | 0 | 0 | 0 | 0 | 0 | 0 | 0 | 0 | 0 | 0 | 0 | 0 | 0 | 0 | 0 | 0 |  | 0 | 0 | 0 | 0 | 0 | 0 | 0 | 0 | 0 | 0 | 0 | 0 | 0 | 0 | 0 | 0 | 0 | 0 | 0 | 0 | 0 | 0 | 0 | 0 | 0 | 0 | 0 | 0 | 0 | 0 | 0 | 0 | 0 | 0 | 0 |  | 0 | 0 | 0 | 0 | 0 | 0 | 0 | 0 | 0 | 0 | 0 | 0 | 0 | 0 | 0 | 0 | 0 | 0 | 0 | 0 | 0 | 0 | 0 | 0 | 0 | 0 | 0 | 0 | 0 | 0 | 0 | 0 | 0 | 0 | 0 |  | 0 | 0 | 0 | 0 | 0 | 0 | 0 | 0 | 0 | 0 | 0 | 0 | 0 | 0 | 0 | 0 | 0 | 0 | 0 | 0 | 0 | 0 | 0 | 0 | 0 | 0 | 0 | 0 | 0 | 0 | 0 | 0 | 0 | 0 | 0 |  | 0 | 0 | 0 | 0 | 0 | 0 | 0 | 0 | 0 | 0 | 0 | 0 | 0 | 0 | 0 | 0 | 0 | 0 | 0 | 0 | 0 | 0 | 0 | 0 | 0 | 0 | 0 | 0 | 0 | 0 | 0 | 0 | 0 | 0 | 0 |  | 0 | 0 | 0 | 0 | 0 | 0 | 0 | 0 | 0 | 0 | 0 | 0 | 0 | 0 | 0 | 0 | 0 | 0 | 0 | 0 | 0 | 0 | 0 | 0 | 0 | 0 | 0 | 0 | 0 | 0 | 0 | 0 | 0 | 0 | 0 |  | 0 | 0 | 0 | 0 | 0 | 0 | 0 | 0 | 0 | 0 | 0 | 0 | 0 | 0 | 0 | 0 | 0 | 0 | 0 | 0 | 0 | 0 | 0 | 0 | 0 | 0 | 0 | 0 | 0 | 0 | 0 | 0 | 0 | 0 | 0 |  | 0 | 0 | 0 | 0 | 0 | 0 | 0 | 0 | 0 | 0 | 0 | 0 | 0 | 0 | 0 | 0 | 0 | 0 | 0 | 0 | 0 | 0 | 0 | 0 | 0 | 0 | 0 | 0 | 0 | 0 | 0 | 0 | 0 | 0 | 0 |  | 0 | 0 | 0 | 0 | 0 | 0 | 0 | 0 | 0 | 0 | 0 | 0 | 0 | 0 | 0 | 0 | 0 | 0 | 0 | 0 | 0 | 0 | 0 | 0 | 0 | 0 | 0 | 0 | 0 | 0 | 0 | 0 | 0 | 0 | 0 |  | 0 | 0 | 0 | 0 | 0 | 0 | 0 | 0 | 0 | 0 | 0 | 0 | 0 | 0 | 0 | 0 | 0 | 0 | 0 | 0 | 0 | 0 | 0 | 0 | 0 | 0 | 0 | 0 | 0 | 0 | 0 | 0 | 0 | 0 | 0 |  | 0 |  | 1.45 | 0 | 0 | 0 | 1.771 | 0 | -0.67796 | 0.00021798 | 0 | -0.039904 | 0 | 4.6605 | 0 | -1.7841 | 0.00057363 | 0 | -0.10501 | 0 | 10 | 4 |  | 0 |  | 0 | 0 | 0 | 0 | 0 |  |  | 0 | 0 | 0 | 0 | 0 |  | 0 | 0 | 0 | 0 | 0 | 0 | 0 | 0 | 0 | 0 | 0 | 0 | 0 |  | 0 | 0 | 0 | 0 | 0 | 0 | 0 |  | 0 | 0 | 0 | 0 | 0 | 0 | 0 |  | 0.69 | 0.7 | 0.69 | 0 |  | 0 | 0 | 0 | 0 | 0 | 0 | 0 | 0 | 0 |  | 0 | 0 | 0 | 0 | 0 | 0 | 0 | 0 | 0 | 0 | 0 |  | 0 | 0 | 0 | 0 | 0 | 0 | 0 | 0 | 0
2023_Residential_Retail Products | Residential_Retail Products_Online Marketplace_Electric_Lighting_Single-Family/Multifamily_LED Screw Based Omnidirectional Bulb_2022, Year 3 Install, 1490-2600 Lumens_0_0 | Residential_Retail Products_Online Marketplace_Electric_Lighting_Single-Family/Multifamily_LED Screw Based Omnidirectional Bulb_2022, Year 3 Install, 1490-2600 Lumens_0_0_2023 |  | 642 |  | Residential | Retail Products | Online Marketplace | Electric | Lighting | Single-Family/Multifamily | LED Screw Based Omnidirectional Bulb | 2022, Year 3 Install, 1490-2600 Lumens | 0 | 0 | 2023 | RS-LTG-LEDA-V10-210101 |  |  | n/a | n/a | n/a | n/a | n/a |  | 0 | 0 | 0 | 0 | 0 |  | 0 | 0 | 0 | 0 | 0 |  | 0 | 0 | 0 | 0 | 0 |  | 0 | 0 | 0 | 0 | 0 | 0 | 0 | 0 | 0 | 0 | 0 | 0 | 0 | 0 | 0 | 0 | 0 |  | 0 | 0 | 0 | 0 | 0 | 0 | 0 | 0 | 0 | 0 | 0 | 0 | 0 | 0 | 0 | 0 | 0 | 0 | 0 | 0 | 0 | 0 | 0 | 0 | 0 | 0 | 0 | 0 | 0 | 0 | 0 | 0 | 0 | 0 | 0 |  | 0 | 0 | 0 | 0 | 0 | 0 | 0 | 0 | 0 | 0 | 0 | 0 | 0 | 0 | 0 | 0 | 0 | 0 | 0 | 0 | 0 | 0 | 0 | 0 | 0 | 0 | 0 | 0 | 0 | 0 | 0 | 0 | 0 | 0 | 0 |  | 0 | 0 | 0 | 0 | 0 | 0 | 0 | 0 | 0 | 0 | 0 | 0 | 0 | 0 | 0 | 0 | 0 | 0 | 0 | 0 | 0 | 0 | 0 | 0 | 0 | 0 | 0 | 0 | 0 | 0 | 0 | 0 | 0 | 0 | 0 |  | 0 | 0 | 0 | 0 | 0 | 0 | 0 | 0 | 0 | 0 | 0 | 0 | 0 | 0 | 0 | 0 | 0 | 0 | 0 | 0 | 0 | 0 | 0 | 0 | 0 | 0 | 0 | 0 | 0 | 0 | 0 | 0 | 0 | 0 | 0 |  | 0 | 0 | 0 | 0 | 0 | 0 | 0 | 0 | 0 | 0 | 0 | 0 | 0 | 0 | 0 | 0 | 0 | 0 | 0 | 0 | 0 | 0 | 0 | 0 | 0 | 0 | 0 | 0 | 0 | 0 | 0 | 0 | 0 | 0 | 0 |  | 0 | 0 | 0 | 0 | 0 | 0 | 0 | 0 | 0 | 0 | 0 | 0 | 0 | 0 | 0 | 0 | 0 | 0 | 0 | 0 | 0 | 0 | 0 | 0 | 0 | 0 | 0 | 0 | 0 | 0 | 0 | 0 | 0 | 0 | 0 |  | 0 | 0 | 0 | 0 | 0 | 0 | 0 | 0 | 0 | 0 | 0 | 0 | 0 | 0 | 0 | 0 | 0 | 0 | 0 | 0 | 0 | 0 | 0 | 0 | 0 | 0 | 0 | 0 | 0 | 0 | 0 | 0 | 0 | 0 | 0 |  | 0 | 0 | 0 | 0 | 0 | 0 | 0 | 0 | 0 | 0 | 0 | 0 | 0 | 0 | 0 | 0 | 0 | 0 | 0 | 0 | 0 | 0 | 0 | 0 | 0 | 0 | 0 | 0 | 0 | 0 | 0 | 0 | 0 | 0 | 0 |  | 0 | 0 | 0 | 0 | 0 | 0 | 0 | 0 | 0 | 0 | 0 | 0 | 0 | 0 | 0 | 0 | 0 | 0 | 0 | 0 | 0 | 0 | 0 | 0 | 0 | 0 | 0 | 0 | 0 | 0 | 0 | 0 | 0 | 0 | 0 |  | 0 |  | 1.45 | 0 | 0 | 0 | 1.771 | 0 | -0.67796 | 0.00021798 | 0 | -0.039904 | 0 | 4.6605 | 0 | -1.7841 | 0.00057363 | 0 | -0.10501 | 0 | 10 | 4 |  | 0 |  | 0 | 0 | 0 | 0 | 0 |  |  | 0 | 0 | 0 | 0 | 0 |  | 0 | 0 | 0 | 0 | 0 | 0 | 0 | 0 | 0 | 0 | 0 | 0 | 0 |  | 0 | 0 | 0 | 0 | 0 | 0 | 0 |  | 0 | 0 | 0 | 0 | 0 | 0 | 0 |  | 0.69 | 0.7 | 0.69 | 0 |  | 0 | 0 | 0 | 0 | 0 | 0 | 0 | 0 | 0 |  | 0 | 0 | 0 | 0 | 0 | 0 | 0 | 0 | 0 | 0 | 0 |  | 0 | 0 | 0 | 0 | 0 | 0 | 0 | 0 | 0
2024_Residential_Retail Products | Residential_Retail Products_Online Marketplace_Electric_Lighting_Single-Family/Multifamily_LED Screw Based Omnidirectional Bulb_2022, Year 3 Install, 1490-2600 Lumens_0_0 | Residential_Retail Products_Online Marketplace_Electric_Lighting_Single-Family/Multifamily_LED Screw Based Omnidirectional Bulb_2022, Year 3 Install, 1490-2600 Lumens_0_0_2024 |  | 642 |  | Residential | Retail Products | Online Marketplace | Electric | Lighting | Single-Family/Multifamily | LED Screw Based Omnidirectional Bulb | 2022, Year 3 Install, 1490-2600 Lumens | 0 | 0 | 2024 | RS-LTG-LEDA-V10-210101 |  |  | n/a | n/a | n/a | n/a | n/a |  | 0 | 0 | 0 | 0 | 0 |  | 0 | 0 | 0 | 0 | 0 |  | 0 | 0 | 0 | 0 | 0 |  | 0 | 0 | 0 | 0 | 0 | 0 | 0 | 0 | 0 | 0 | 0 | 0 | 0 | 0 | 0 | 0 | 0 |  | 0 | 0 | 0 | 0 | 0 | 0 | 0 | 0 | 0 | 0 | 0 | 0 | 0 | 0 | 0 | 0 | 0 | 0 | 0 | 0 | 0 | 0 | 0 | 0 | 0 | 0 | 0 | 0 | 0 | 0 | 0 | 0 | 0 | 0 | 0 |  | 0 | 0 | 0 | 0 | 0 | 0 | 0 | 0 | 0 | 0 | 0 | 0 | 0 | 0 | 0 | 0 | 0 | 0 | 0 | 0 | 0 | 0 | 0 | 0 | 0 | 0 | 0 | 0 | 0 | 0 | 0 | 0 | 0 | 0 | 0 |  | 0 | 0 | 0 | 0 | 0 | 0 | 0 | 0 | 0 | 0 | 0 | 0 | 0 | 0 | 0 | 0 | 0 | 0 | 0 | 0 | 0 | 0 | 0 | 0 | 0 | 0 | 0 | 0 | 0 | 0 | 0 | 0 | 0 | 0 | 0 |  | 0 | 0 | 0 | 0 | 0 | 0 | 0 | 0 | 0 | 0 | 0 | 0 | 0 | 0 | 0 | 0 | 0 | 0 | 0 | 0 | 0 | 0 | 0 | 0 | 0 | 0 | 0 | 0 | 0 | 0 | 0 | 0 | 0 | 0 | 0 |  | 0 | 0 | 0 | 0 | 0 | 0 | 0 | 0 | 0 | 0 | 0 | 0 | 0 | 0 | 0 | 0 | 0 | 0 | 0 | 0 | 0 | 0 | 0 | 0 | 0 | 0 | 0 | 0 | 0 | 0 | 0 | 0 | 0 | 0 | 0 |  | 0 | 0 | 0 | 0 | 0 | 0 | 0 | 0 | 0 | 0 | 0 | 0 | 0 | 0 | 0 | 0 | 0 | 0 | 0 | 0 | 0 | 0 | 0 | 0 | 0 | 0 | 0 | 0 | 0 | 0 | 0 | 0 | 0 | 0 | 0 |  | 0 | 0 | 0 | 0 | 0 | 0 | 0 | 0 | 0 | 0 | 0 | 0 | 0 | 0 | 0 | 0 | 0 | 0 | 0 | 0 | 0 | 0 | 0 | 0 | 0 | 0 | 0 | 0 | 0 | 0 | 0 | 0 | 0 | 0 | 0 |  | 0 | 0 | 0 | 0 | 0 | 0 | 0 | 0 | 0 | 0 | 0 | 0 | 0 | 0 | 0 | 0 | 0 | 0 | 0 | 0 | 0 | 0 | 0 | 0 | 0 | 0 | 0 | 0 | 0 | 0 | 0 | 0 | 0 | 0 | 0 |  | 0 | 0 | 0 | 0 | 0 | 0 | 0 | 0 | 0 | 0 | 0 | 0 | 0 | 0 | 0 | 0 | 0 | 0 | 0 | 0 | 0 | 0 | 0 | 0 | 0 | 0 | 0 | 0 | 0 | 0 | 0 | 0 | 0 | 0 | 0 |  | 0 |  | 1.45 | 0 | 0 | 0 | 1.771 | 0 | -0.67796 | 0.00021798 | 0 | -0.039904 | 0 | 4.6605 | 0 | -1.7841 | 0.00057363 | 0 | -0.10501 | 0 | 10 | 4 |  | 0 |  | 0 | 0 | 0 | 0 | 0 |  |  | 0 | 0 | 0 | 0 | 0 |  | 0 | 0 | 0 | 0 | 0 | 0 | 0 | 0 | 0 | 0 | 0 | 0 | 0 |  | 0 | 0 | 0 | 0 | 0 | 0 | 0 |  | 0 | 0 | 0 | 0 | 0 | 0 | 0 |  | 0.69 | 0.7 | 0.69 | 0 |  | 0 | 0 | 0 | 0 | 0 | 0 | 0 | 0 | 0 |  | 0 | 0 | 0 | 0 | 0 | 0 | 0 | 0 | 0 | 0 | 0 |  | 0 | 0 | 0 | 0 | 0 | 0 | 0 | 0 | 0
2025_Residential_Retail Products | Residential_Retail Products_Online Marketplace_Electric_Lighting_Single-Family/Multifamily_LED Screw Based Omnidirectional Bulb_2022, Year 3 Install, 1490-2600 Lumens_0_0 | Residential_Retail Products_Online Marketplace_Electric_Lighting_Single-Family/Multifamily_LED Screw Based Omnidirectional Bulb_2022, Year 3 Install, 1490-2600 Lumens_0_0_2025 |  | 642 |  | Residential | Retail Products | Online Marketplace | Electric | Lighting | Single-Family/Multifamily | LED Screw Based Omnidirectional Bulb | 2022, Year 3 Install, 1490-2600 Lumens | 0 | 0 | 2025 | RS-LTG-LEDA-V10-210101 |  |  | n/a | n/a | n/a | n/a | n/a |  | 0 | 0 | 0 | 0 | 0 |  | 0 | 0 | 0 | 0 | 0 |  | 0 | 0 | 0 | 0 | 0 |  | 0 | 0 | 0 | 0 | 0 | 0 | 0 | 0 | 0 | 0 | 0 | 0 | 0 | 0 | 0 | 0 | 0 |  | 0 | 0 | 0 | 0 | 0 | 0 | 0 | 0 | 0 | 0 | 0 | 0 | 0 | 0 | 0 | 0 | 0 | 0 | 0 | 0 | 0 | 0 | 0 | 0 | 0 | 0 | 0 | 0 | 0 | 0 | 0 | 0 | 0 | 0 | 0 |  | 0 | 0 | 0 | 0 | 0 | 0 | 0 | 0 | 0 | 0 | 0 | 0 | 0 | 0 | 0 | 0 | 0 | 0 | 0 | 0 | 0 | 0 | 0 | 0 | 0 | 0 | 0 | 0 | 0 | 0 | 0 | 0 | 0 | 0 | 0 |  | 0 | 0 | 0 | 0 | 0 | 0 | 0 | 0 | 0 | 0 | 0 | 0 | 0 | 0 | 0 | 0 | 0 | 0 | 0 | 0 | 0 | 0 | 0 | 0 | 0 | 0 | 0 | 0 | 0 | 0 | 0 | 0 | 0 | 0 | 0 |  | 0 | 0 | 0 | 0 | 0 | 0 | 0 | 0 | 0 | 0 | 0 | 0 | 0 | 0 | 0 | 0 | 0 | 0 | 0 | 0 | 0 | 0 | 0 | 0 | 0 | 0 | 0 | 0 | 0 | 0 | 0 | 0 | 0 | 0 | 0 |  | 0 | 0 | 0 | 0 | 0 | 0 | 0 | 0 | 0 | 0 | 0 | 0 | 0 | 0 | 0 | 0 | 0 | 0 | 0 | 0 | 0 | 0 | 0 | 0 | 0 | 0 | 0 | 0 | 0 | 0 | 0 | 0 | 0 | 0 | 0 |  | 0 | 0 | 0 | 0 | 0 | 0 | 0 | 0 | 0 | 0 | 0 | 0 | 0 | 0 | 0 | 0 | 0 | 0 | 0 | 0 | 0 | 0 | 0 | 0 | 0 | 0 | 0 | 0 | 0 | 0 | 0 | 0 | 0 | 0 | 0 |  | 0 | 0 | 0 | 0 | 0 | 0 | 0 | 0 | 0 | 0 | 0 | 0 | 0 | 0 | 0 | 0 | 0 | 0 | 0 | 0 | 0 | 0 | 0 | 0 | 0 | 0 | 0 | 0 | 0 | 0 | 0 | 0 | 0 | 0 | 0 |  | 0 | 0 | 0 | 0 | 0 | 0 | 0 | 0 | 0 | 0 | 0 | 0 | 0 | 0 | 0 | 0 | 0 | 0 | 0 | 0 | 0 | 0 | 0 | 0 | 0 | 0 | 0 | 0 | 0 | 0 | 0 | 0 | 0 | 0 | 0 |  | 0 | 0 | 0 | 0 | 0 | 0 | 0 | 0 | 0 | 0 | 0 | 0 | 0 | 0 | 0 | 0 | 0 | 0 | 0 | 0 | 0 | 0 | 0 | 0 | 0 | 0 | 0 | 0 | 0 | 0 | 0 | 0 | 0 | 0 | 0 |  | 0 |  | 1.45 | 0 | 0 | 0 | 1.771 | 0 | -0.67796 | 0.00021798 | 0 | -0.039904 | 0 | 4.6605 | 0 | -1.7841 | 0.00057363 | 0 | -0.10501 | 0 | 10 | 4 |  | 0 |  | 0 | 0 | 0 | 0 | 0 |  |  | 0 | 0 | 0 | 0 | 0 |  | 0 | 0 | 0 | 0 | 0 | 0 | 0 | 0 | 0 | 0 | 0 | 0 | 0 |  | 0 | 0 | 0 | 0 | 0 | 0 | 0 |  | 0 | 0 | 0 | 0 | 0 | 0 | 0 |  | 0.69 | 0.7 | 0.69 | 0 |  | 0 | 0 | 0 | 0 | 0 | 0 | 0 | 0 | 0 |  | 0 | 0 | 0 | 0 | 0 | 0 | 0 | 0 | 0 | 0 | 0 |  | 0 | 0 | 0 | 0 | 0 | 0 | 0 | 0 | 0
2022_Residential_Retail Products | Residential_Retail Products_Online Marketplace_Electric_Lighting_Single-Family/Multifamily_LED Screw Based Omnidirectional Bulb_2022, Year 3 Install, 310-749 Lumens_0_0 | Residential_Retail Products_Online Marketplace_Electric_Lighting_Single-Family/Multifamily_LED Screw Based Omnidirectional Bulb_2022, Year 3 Install, 310-749 Lumens_0_0_2022 |  | 643 |  | Residential | Retail Products | Online Marketplace | Electric | Lighting | Single-Family/Multifamily | LED Screw Based Omnidirectional Bulb | 2022, Year 3 Install, 310-749 Lumens | 0 | 0 | 2022 | RS-LTG-LEDA-V10-210101 |  |  | n/a | n/a | n/a | n/a | n/a |  | 0 | 0 | 0 | 0 | 0 |  | 0 | 0 | 0 | 0 | 0 |  | 0 | 0 | 0 | 0 | 0 |  | 0 | 0 | 0 | 0 | 0 | 0 | 0 | 0 | 0 | 0 | 0 | 0 | 0 | 0 | 0 | 0 | 0 |  | 0 | 0 | 0 | 0 | 0 | 0 | 0 | 0 | 0 | 0 | 0 | 0 | 0 | 0 | 0 | 0 | 0 | 0 | 0 | 0 | 0 | 0 | 0 | 0 | 0 | 0 | 0 | 0 | 0 | 0 | 0 | 0 | 0 | 0 | 0 |  | 0 | 0 | 0 | 0 | 0 | 0 | 0 | 0 | 0 | 0 | 0 | 0 | 0 | 0 | 0 | 0 | 0 | 0 | 0 | 0 | 0 | 0 | 0 | 0 | 0 | 0 | 0 | 0 | 0 | 0 | 0 | 0 | 0 | 0 | 0 |  | 0 | 0 | 0 | 0 | 0 | 0 | 0 | 0 | 0 | 0 | 0 | 0 | 0 | 0 | 0 | 0 | 0 | 0 | 0 | 0 | 0 | 0 | 0 | 0 | 0 | 0 | 0 | 0 | 0 | 0 | 0 | 0 | 0 | 0 | 0 |  | 0 | 0 | 0 | 0 | 0 | 0 | 0 | 0 | 0 | 0 | 0 | 0 | 0 | 0 | 0 | 0 | 0 | 0 | 0 | 0 | 0 | 0 | 0 | 0 | 0 | 0 | 0 | 0 | 0 | 0 | 0 | 0 | 0 | 0 | 0 |  | 0 | 0 | 0 | 0 | 0 | 0 | 0 | 0 | 0 | 0 | 0 | 0 | 0 | 0 | 0 | 0 | 0 | 0 | 0 | 0 | 0 | 0 | 0 | 0 | 0 | 0 | 0 | 0 | 0 | 0 | 0 | 0 | 0 | 0 | 0 |  | 0 | 0 | 0 | 0 | 0 | 0 | 0 | 0 | 0 | 0 | 0 | 0 | 0 | 0 | 0 | 0 | 0 | 0 | 0 | 0 | 0 | 0 | 0 | 0 | 0 | 0 | 0 | 0 | 0 | 0 | 0 | 0 | 0 | 0 | 0 |  | 0 | 0 | 0 | 0 | 0 | 0 | 0 | 0 | 0 | 0 | 0 | 0 | 0 | 0 | 0 | 0 | 0 | 0 | 0 | 0 | 0 | 0 | 0 | 0 | 0 | 0 | 0 | 0 | 0 | 0 | 0 | 0 | 0 | 0 | 0 |  | 0 | 0 | 0 | 0 | 0 | 0 | 0 | 0 | 0 | 0 | 0 | 0 | 0 | 0 | 0 | 0 | 0 | 0 | 0 | 0 | 0 | 0 | 0 | 0 | 0 | 0 | 0 | 0 | 0 | 0 | 0 | 0 | 0 | 0 | 0 |  | 0 | 0 | 0 | 0 | 0 | 0 | 0 | 0 | 0 | 0 | 0 | 0 | 0 | 0 | 0 | 0 | 0 | 0 | 0 | 0 | 0 | 0 | 0 | 0 | 0 | 0 | 0 | 0 | 0 | 0 | 0 | 0 | 0 | 0 | 0 |  | 0 |  | 1.45 | 0 | 0 | 0 | 0.85855 | 0 | -0.32866 | 0.00010567 | 0 | -0.019345 | 0 | 2.2593 | 0 | -0.8649 | 0.00027809 | 0 | -0.050907 | 0 | 10 | 4 |  | 0 |  | 0 | 0 | 0 | 0 | 0 |  |  | 0 | 0 | 0 | 0 | 0 |  | 0 | 0 | 0 | 0 | 0 | 0 | 0 | 0 | 0 | 0 | 0 | 0 | 0 |  | 0 | 0 | 0 | 0 | 0 | 0 | 0 |  | 0 | 0 | 0 | 0 | 0 | 0 | 0 |  | 0.69 | 0.7 | 0.69 | 0 |  | 0 | 0 | 0 | 0 | 0 | 0 | 0 | 0 | 0 |  | 0 | 0 | 0 | 0 | 0 | 0 | 0 | 0 | 0 | 0 | 0 |  | 0 | 0 | 0 | 0 | 0 | 0 | 0 | 0 | 0
2023_Residential_Retail Products | Residential_Retail Products_Online Marketplace_Electric_Lighting_Single-Family/Multifamily_LED Screw Based Omnidirectional Bulb_2022, Year 3 Install, 310-749 Lumens_0_0 | Residential_Retail Products_Online Marketplace_Electric_Lighting_Single-Family/Multifamily_LED Screw Based Omnidirectional Bulb_2022, Year 3 Install, 310-749 Lumens_0_0_2023 |  | 643 |  | Residential | Retail Products | Online Marketplace | Electric | Lighting | Single-Family/Multifamily | LED Screw Based Omnidirectional Bulb | 2022, Year 3 Install, 310-749 Lumens | 0 | 0 | 2023 | RS-LTG-LEDA-V10-210101 |  |  | n/a | n/a | n/a | n/a | n/a |  | 0 | 0 | 0 | 0 | 0 |  | 0 | 0 | 0 | 0 | 0 |  | 0 | 0 | 0 | 0 | 0 |  | 0 | 0 | 0 | 0 | 0 | 0 | 0 | 0 | 0 | 0 | 0 | 0 | 0 | 0 | 0 | 0 | 0 |  | 0 | 0 | 0 | 0 | 0 | 0 | 0 | 0 | 0 | 0 | 0 | 0 | 0 | 0 | 0 | 0 | 0 | 0 | 0 | 0 | 0 | 0 | 0 | 0 | 0 | 0 | 0 | 0 | 0 | 0 | 0 | 0 | 0 | 0 | 0 |  | 0 | 0 | 0 | 0 | 0 | 0 | 0 | 0 | 0 | 0 | 0 | 0 | 0 | 0 | 0 | 0 | 0 | 0 | 0 | 0 | 0 | 0 | 0 | 0 | 0 | 0 | 0 | 0 | 0 | 0 | 0 | 0 | 0 | 0 | 0 |  | 0 | 0 | 0 | 0 | 0 | 0 | 0 | 0 | 0 | 0 | 0 | 0 | 0 | 0 | 0 | 0 | 0 | 0 | 0 | 0 | 0 | 0 | 0 | 0 | 0 | 0 | 0 | 0 | 0 | 0 | 0 | 0 | 0 | 0 | 0 |  | 0 | 0 | 0 | 0 | 0 | 0 | 0 | 0 | 0 | 0 | 0 | 0 | 0 | 0 | 0 | 0 | 0 | 0 | 0 | 0 | 0 | 0 | 0 | 0 | 0 | 0 | 0 | 0 | 0 | 0 | 0 | 0 | 0 | 0 | 0 |  | 0 | 0 | 0 | 0 | 0 | 0 | 0 | 0 | 0 | 0 | 0 | 0 | 0 | 0 | 0 | 0 | 0 | 0 | 0 | 0 | 0 | 0 | 0 | 0 | 0 | 0 | 0 | 0 | 0 | 0 | 0 | 0 | 0 | 0 | 0 |  | 0 | 0 | 0 | 0 | 0 | 0 | 0 | 0 | 0 | 0 | 0 | 0 | 0 | 0 | 0 | 0 | 0 | 0 | 0 | 0 | 0 | 0 | 0 | 0 | 0 | 0 | 0 | 0 | 0 | 0 | 0 | 0 | 0 | 0 | 0 |  | 0 | 0 | 0 | 0 | 0 | 0 | 0 | 0 | 0 | 0 | 0 | 0 | 0 | 0 | 0 | 0 | 0 | 0 | 0 | 0 | 0 | 0 | 0 | 0 | 0 | 0 | 0 | 0 | 0 | 0 | 0 | 0 | 0 | 0 | 0 |  | 0 | 0 | 0 | 0 | 0 | 0 | 0 | 0 | 0 | 0 | 0 | 0 | 0 | 0 | 0 | 0 | 0 | 0 | 0 | 0 | 0 | 0 | 0 | 0 | 0 | 0 | 0 | 0 | 0 | 0 | 0 | 0 | 0 | 0 | 0 |  | 0 | 0 | 0 | 0 | 0 | 0 | 0 | 0 | 0 | 0 | 0 | 0 | 0 | 0 | 0 | 0 | 0 | 0 | 0 | 0 | 0 | 0 | 0 | 0 | 0 | 0 | 0 | 0 | 0 | 0 | 0 | 0 | 0 | 0 | 0 |  | 0 |  | 1.45 | 0 | 0 | 0 | 0.85855 | 0 | -0.32866 | 0.00010567 | 0 | -0.019345 | 0 | 2.2593 | 0 | -0.8649 | 0.00027809 | 0 | -0.050907 | 0 | 10 | 4 |  | 0 |  | 0 | 0 | 0 | 0 | 0 |  |  | 0 | 0 | 0 | 0 | 0 |  | 0 | 0 | 0 | 0 | 0 | 0 | 0 | 0 | 0 | 0 | 0 | 0 | 0 |  | 0 | 0 | 0 | 0 | 0 | 0 | 0 |  | 0 | 0 | 0 | 0 | 0 | 0 | 0 |  | 0.69 | 0.7 | 0.69 | 0 |  | 0 | 0 | 0 | 0 | 0 | 0 | 0 | 0 | 0 |  | 0 | 0 | 0 | 0 | 0 | 0 | 0 | 0 | 0 | 0 | 0 |  | 0 | 0 | 0 | 0 | 0 | 0 | 0 | 0 | 0
2024_Residential_Retail Products | Residential_Retail Products_Online Marketplace_Electric_Lighting_Single-Family/Multifamily_LED Screw Based Omnidirectional Bulb_2022, Year 3 Install, 310-749 Lumens_0_0 | Residential_Retail Products_Online Marketplace_Electric_Lighting_Single-Family/Multifamily_LED Screw Based Omnidirectional Bulb_2022, Year 3 Install, 310-749 Lumens_0_0_2024 |  | 643 |  | Residential | Retail Products | Online Marketplace | Electric | Lighting | Single-Family/Multifamily | LED Screw Based Omnidirectional Bulb | 2022, Year 3 Install, 310-749 Lumens | 0 | 0 | 2024 | RS-LTG-LEDA-V10-210101 |  |  | n/a | n/a | n/a | n/a | n/a |  | 0 | 0 | 0 | 0 | 0 |  | 0 | 0 | 0 | 0 | 0 |  | 0 | 0 | 0 | 0 | 0 |  | 0 | 0 | 0 | 0 | 0 | 0 | 0 | 0 | 0 | 0 | 0 | 0 | 0 | 0 | 0 | 0 | 0 |  | 0 | 0 | 0 | 0 | 0 | 0 | 0 | 0 | 0 | 0 | 0 | 0 | 0 | 0 | 0 | 0 | 0 | 0 | 0 | 0 | 0 | 0 | 0 | 0 | 0 | 0 | 0 | 0 | 0 | 0 | 0 | 0 | 0 | 0 | 0 |  | 0 | 0 | 0 | 0 | 0 | 0 | 0 | 0 | 0 | 0 | 0 | 0 | 0 | 0 | 0 | 0 | 0 | 0 | 0 | 0 | 0 | 0 | 0 | 0 | 0 | 0 | 0 | 0 | 0 | 0 | 0 | 0 | 0 | 0 | 0 |  | 0 | 0 | 0 | 0 | 0 | 0 | 0 | 0 | 0 | 0 | 0 | 0 | 0 | 0 | 0 | 0 | 0 | 0 | 0 | 0 | 0 | 0 | 0 | 0 | 0 | 0 | 0 | 0 | 0 | 0 | 0 | 0 | 0 | 0 | 0 |  | 0 | 0 | 0 | 0 | 0 | 0 | 0 | 0 | 0 | 0 | 0 | 0 | 0 | 0 | 0 | 0 | 0 | 0 | 0 | 0 | 0 | 0 | 0 | 0 | 0 | 0 | 0 | 0 | 0 | 0 | 0 | 0 | 0 | 0 | 0 |  | 0 | 0 | 0 | 0 | 0 | 0 | 0 | 0 | 0 | 0 | 0 | 0 | 0 | 0 | 0 | 0 | 0 | 0 | 0 | 0 | 0 | 0 | 0 | 0 | 0 | 0 | 0 | 0 | 0 | 0 | 0 | 0 | 0 | 0 | 0 |  | 0 | 0 | 0 | 0 | 0 | 0 | 0 | 0 | 0 | 0 | 0 | 0 | 0 | 0 | 0 | 0 | 0 | 0 | 0 | 0 | 0 | 0 | 0 | 0 | 0 | 0 | 0 | 0 | 0 | 0 | 0 | 0 | 0 | 0 | 0 |  | 0 | 0 | 0 | 0 | 0 | 0 | 0 | 0 | 0 | 0 | 0 | 0 | 0 | 0 | 0 | 0 | 0 | 0 | 0 | 0 | 0 | 0 | 0 | 0 | 0 | 0 | 0 | 0 | 0 | 0 | 0 | 0 | 0 | 0 | 0 |  | 0 | 0 | 0 | 0 | 0 | 0 | 0 | 0 | 0 | 0 | 0 | 0 | 0 | 0 | 0 | 0 | 0 | 0 | 0 | 0 | 0 | 0 | 0 | 0 | 0 | 0 | 0 | 0 | 0 | 0 | 0 | 0 | 0 | 0 | 0 |  | 0 | 0 | 0 | 0 | 0 | 0 | 0 | 0 | 0 | 0 | 0 | 0 | 0 | 0 | 0 | 0 | 0 | 0 | 0 | 0 | 0 | 0 | 0 | 0 | 0 | 0 | 0 | 0 | 0 | 0 | 0 | 0 | 0 | 0 | 0 |  | 0 |  | 1.45 | 0 | 0 | 0 | 0.85855 | 0 | -0.32866 | 0.00010567 | 0 | -0.019345 | 0 | 2.2593 | 0 | -0.8649 | 0.00027809 | 0 | -0.050907 | 0 | 10 | 4 |  | 0 |  | 0 | 0 | 0 | 0 | 0 |  |  | 0 | 0 | 0 | 0 | 0 |  | 0 | 0 | 0 | 0 | 0 | 0 | 0 | 0 | 0 | 0 | 0 | 0 | 0 |  | 0 | 0 | 0 | 0 | 0 | 0 | 0 |  | 0 | 0 | 0 | 0 | 0 | 0 | 0 |  | 0.69 | 0.7 | 0.69 | 0 |  | 0 | 0 | 0 | 0 | 0 | 0 | 0 | 0 | 0 |  | 0 | 0 | 0 | 0 | 0 | 0 | 0 | 0 | 0 | 0 | 0 |  | 0 | 0 | 0 | 0 | 0 | 0 | 0 | 0 | 0
2025_Residential_Retail Products | Residential_Retail Products_Online Marketplace_Electric_Lighting_Single-Family/Multifamily_LED Screw Based Omnidirectional Bulb_2022, Year 3 Install, 310-749 Lumens_0_0 | Residential_Retail Products_Online Marketplace_Electric_Lighting_Single-Family/Multifamily_LED Screw Based Omnidirectional Bulb_2022, Year 3 Install, 310-749 Lumens_0_0_2025 |  | 643 |  | Residential | Retail Products | Online Marketplace | Electric | Lighting | Single-Family/Multifamily | LED Screw Based Omnidirectional Bulb | 2022, Year 3 Install, 310-749 Lumens | 0 | 0 | 2025 | RS-LTG-LEDA-V10-210101 |  |  | n/a | n/a | n/a | n/a | n/a |  | 0 | 0 | 0 | 0 | 0 |  | 0 | 0 | 0 | 0 | 0 |  | 0 | 0 | 0 | 0 | 0 |  | 0 | 0 | 0 | 0 | 0 | 0 | 0 | 0 | 0 | 0 | 0 | 0 | 0 | 0 | 0 | 0 | 0 |  | 0 | 0 | 0 | 0 | 0 | 0 | 0 | 0 | 0 | 0 | 0 | 0 | 0 | 0 | 0 | 0 | 0 | 0 | 0 | 0 | 0 | 0 | 0 | 0 | 0 | 0 | 0 | 0 | 0 | 0 | 0 | 0 | 0 | 0 | 0 |  | 0 | 0 | 0 | 0 | 0 | 0 | 0 | 0 | 0 | 0 | 0 | 0 | 0 | 0 | 0 | 0 | 0 | 0 | 0 | 0 | 0 | 0 | 0 | 0 | 0 | 0 | 0 | 0 | 0 | 0 | 0 | 0 | 0 | 0 | 0 |  | 0 | 0 | 0 | 0 | 0 | 0 | 0 | 0 | 0 | 0 | 0 | 0 | 0 | 0 | 0 | 0 | 0 | 0 | 0 | 0 | 0 | 0 | 0 | 0 | 0 | 0 | 0 | 0 | 0 | 0 | 0 | 0 | 0 | 0 | 0 |  | 0 | 0 | 0 | 0 | 0 | 0 | 0 | 0 | 0 | 0 | 0 | 0 | 0 | 0 | 0 | 0 | 0 | 0 | 0 | 0 | 0 | 0 | 0 | 0 | 0 | 0 | 0 | 0 | 0 | 0 | 0 | 0 | 0 | 0 | 0 |  | 0 | 0 | 0 | 0 | 0 | 0 | 0 | 0 | 0 | 0 | 0 | 0 | 0 | 0 | 0 | 0 | 0 | 0 | 0 | 0 | 0 | 0 | 0 | 0 | 0 | 0 | 0 | 0 | 0 | 0 | 0 | 0 | 0 | 0 | 0 |  | 0 | 0 | 0 | 0 | 0 | 0 | 0 | 0 | 0 | 0 | 0 | 0 | 0 | 0 | 0 | 0 | 0 | 0 | 0 | 0 | 0 | 0 | 0 | 0 | 0 | 0 | 0 | 0 | 0 | 0 | 0 | 0 | 0 | 0 | 0 |  | 0 | 0 | 0 | 0 | 0 | 0 | 0 | 0 | 0 | 0 | 0 | 0 | 0 | 0 | 0 | 0 | 0 | 0 | 0 | 0 | 0 | 0 | 0 | 0 | 0 | 0 | 0 | 0 | 0 | 0 | 0 | 0 | 0 | 0 | 0 |  | 0 | 0 | 0 | 0 | 0 | 0 | 0 | 0 | 0 | 0 | 0 | 0 | 0 | 0 | 0 | 0 | 0 | 0 | 0 | 0 | 0 | 0 | 0 | 0 | 0 | 0 | 0 | 0 | 0 | 0 | 0 | 0 | 0 | 0 | 0 |  | 0 | 0 | 0 | 0 | 0 | 0 | 0 | 0 | 0 | 0 | 0 | 0 | 0 | 0 | 0 | 0 | 0 | 0 | 0 | 0 | 0 | 0 | 0 | 0 | 0 | 0 | 0 | 0 | 0 | 0 | 0 | 0 | 0 | 0 | 0 |  | 0 |  | 1.45 | 0 | 0 | 0 | 0.85855 | 0 | -0.32866 | 0.00010567 | 0 | -0.019345 | 0 | 2.2593 | 0 | -0.8649 | 0.00027809 | 0 | -0.050907 | 0 | 10 | 4 |  | 0 |  | 0 | 0 | 0 | 0 | 0 |  |  | 0 | 0 | 0 | 0 | 0 |  | 0 | 0 | 0 | 0 | 0 | 0 | 0 | 0 | 0 | 0 | 0 | 0 | 0 |  | 0 | 0 | 0 | 0 | 0 | 0 | 0 |  | 0 | 0 | 0 | 0 | 0 | 0 | 0 |  | 0.69 | 0.7 | 0.69 | 0 |  | 0 | 0 | 0 | 0 | 0 | 0 | 0 | 0 | 0 |  | 0 | 0 | 0 | 0 | 0 | 0 | 0 | 0 | 0 | 0 | 0 |  | 0 | 0 | 0 | 0 | 0 | 0 | 0 | 0 | 0
2022_Residential_Retail Products | Residential_Retail Products_Online Marketplace_Electric_Lighting_Single-Family/Multifamily_LED Screw Based Omnidirectional Bulb_2022, Year 3 Install, 750-1049 Lumens_0_0 | Residential_Retail Products_Online Marketplace_Electric_Lighting_Single-Family/Multifamily_LED Screw Based Omnidirectional Bulb_2022, Year 3 Install, 750-1049 Lumens_0_0_2022 |  | 644 |  | Residential | Retail Products | Online Marketplace | Electric | Lighting | Single-Family/Multifamily | LED Screw Based Omnidirectional Bulb | 2022, Year 3 Install, 750-1049 Lumens | 0 | 0 | 2022 | RS-LTG-LEDA-V10-210101 |  |  | n/a | n/a | n/a | n/a | n/a |  | 0 | 0 | 0 | 0 | 0 |  | 0 | 0 | 0 | 0 | 0 |  | 0 | 0 | 0 | 0 | 0 |  | 0 | 0 | 0 | 0 | 0 | 0 | 0 | 0 | 0 | 0 | 0 | 0 | 0 | 0 | 0 | 0 | 0 |  | 0 | 0 | 0 | 0 | 0 | 0 | 0 | 0 | 0 | 0 | 0 | 0 | 0 | 0 | 0 | 0 | 0 | 0 | 0 | 0 | 0 | 0 | 0 | 0 | 0 | 0 | 0 | 0 | 0 | 0 | 0 | 0 | 0 | 0 | 0 |  | 0 | 0 | 0 | 0 | 0 | 0 | 0 | 0 | 0 | 0 | 0 | 0 | 0 | 0 | 0 | 0 | 0 | 0 | 0 | 0 | 0 | 0 | 0 | 0 | 0 | 0 | 0 | 0 | 0 | 0 | 0 | 0 | 0 | 0 | 0 |  | 0 | 0 | 0 | 0 | 0 | 0 | 0 | 0 | 0 | 0 | 0 | 0 | 0 | 0 | 0 | 0 | 0 | 0 | 0 | 0 | 0 | 0 | 0 | 0 | 0 | 0 | 0 | 0 | 0 | 0 | 0 | 0 | 0 | 0 | 0 |  | 0 | 0 | 0 | 0 | 0 | 0 | 0 | 0 | 0 | 0 | 0 | 0 | 0 | 0 | 0 | 0 | 0 | 0 | 0 | 0 | 0 | 0 | 0 | 0 | 0 | 0 | 0 | 0 | 0 | 0 | 0 | 0 | 0 | 0 | 0 |  | 0 | 0 | 0 | 0 | 0 | 0 | 0 | 0 | 0 | 0 | 0 | 0 | 0 | 0 | 0 | 0 | 0 | 0 | 0 | 0 | 0 | 0 | 0 | 0 | 0 | 0 | 0 | 0 | 0 | 0 | 0 | 0 | 0 | 0 | 0 |  | 0 | 0 | 0 | 0 | 0 | 0 | 0 | 0 | 0 | 0 | 0 | 0 | 0 | 0 | 0 | 0 | 0 | 0 | 0 | 0 | 0 | 0 | 0 | 0 | 0 | 0 | 0 | 0 | 0 | 0 | 0 | 0 | 0 | 0 | 0 |  | 0 | 0 | 0 | 0 | 0 | 0 | 0 | 0 | 0 | 0 | 0 | 0 | 0 | 0 | 0 | 0 | 0 | 0 | 0 | 0 | 0 | 0 | 0 | 0 | 0 | 0 | 0 | 0 | 0 | 0 | 0 | 0 | 0 | 0 | 0 |  | 0 | 0 | 0 | 0 | 0 | 0 | 0 | 0 | 0 | 0 | 0 | 0 | 0 | 0 | 0 | 0 | 0 | 0 | 0 | 0 | 0 | 0 | 0 | 0 | 0 | 0 | 0 | 0 | 0 | 0 | 0 | 0 | 0 | 0 | 0 |  | 0 | 0 | 0 | 0 | 0 | 0 | 0 | 0 | 0 | 0 | 0 | 0 | 0 | 0 | 0 | 0 | 0 | 0 | 0 | 0 | 0 | 0 | 0 | 0 | 0 | 0 | 0 | 0 | 0 | 0 | 0 | 0 | 0 | 0 | 0 |  | 0 |  | 1.45 | 0 | 0 | 0 | 1.2705 | 0 | -0.48636 | 0.00015638 | 0 | -0.028627 | 0 | 3.3434 | 0 | -1.2799 | 0.00041152 | 0 | -0.075334 | 0 | 10 | 4 |  | 0 |  | 0 | 0 | 0 | 0 | 0 |  |  | 0 | 0 | 0 | 0 | 0 |  | 0 | 0 | 0 | 0 | 0 | 0 | 0 | 0 | 0 | 0 | 0 | 0 | 0 |  | 0 | 0 | 0 | 0 | 0 | 0 | 0 |  | 0 | 0 | 0 | 0 | 0 | 0 | 0 |  | 0.69 | 0.7 | 0.69 | 0 |  | 0 | 0 | 0 | 0 | 0 | 0 | 0 | 0 | 0 |  | 0 | 0 | 0 | 0 | 0 | 0 | 0 | 0 | 0 | 0 | 0 |  | 0 | 0 | 0 | 0 | 0 | 0 | 0 | 0 | 0
2023_Residential_Retail Products | Residential_Retail Products_Online Marketplace_Electric_Lighting_Single-Family/Multifamily_LED Screw Based Omnidirectional Bulb_2022, Year 3 Install, 750-1049 Lumens_0_0 | Residential_Retail Products_Online Marketplace_Electric_Lighting_Single-Family/Multifamily_LED Screw Based Omnidirectional Bulb_2022, Year 3 Install, 750-1049 Lumens_0_0_2023 |  | 644 |  | Residential | Retail Products | Online Marketplace | Electric | Lighting | Single-Family/Multifamily | LED Screw Based Omnidirectional Bulb | 2022, Year 3 Install, 750-1049 Lumens | 0 | 0 | 2023 | RS-LTG-LEDA-V10-210101 |  |  | n/a | n/a | n/a | n/a | n/a |  | 0 | 0 | 0 | 0 | 0 |  | 0 | 0 | 0 | 0 | 0 |  | 0 | 0 | 0 | 0 | 0 |  | 0 | 0 | 0 | 0 | 0 | 0 | 0 | 0 | 0 | 0 | 0 | 0 | 0 | 0 | 0 | 0 | 0 |  | 0 | 0 | 0 | 0 | 0 | 0 | 0 | 0 | 0 | 0 | 0 | 0 | 0 | 0 | 0 | 0 | 0 | 0 | 0 | 0 | 0 | 0 | 0 | 0 | 0 | 0 | 0 | 0 | 0 | 0 | 0 | 0 | 0 | 0 | 0 |  | 0 | 0 | 0 | 0 | 0 | 0 | 0 | 0 | 0 | 0 | 0 | 0 | 0 | 0 | 0 | 0 | 0 | 0 | 0 | 0 | 0 | 0 | 0 | 0 | 0 | 0 | 0 | 0 | 0 | 0 | 0 | 0 | 0 | 0 | 0 |  | 0 | 0 | 0 | 0 | 0 | 0 | 0 | 0 | 0 | 0 | 0 | 0 | 0 | 0 | 0 | 0 | 0 | 0 | 0 | 0 | 0 | 0 | 0 | 0 | 0 | 0 | 0 | 0 | 0 | 0 | 0 | 0 | 0 | 0 | 0 |  | 0 | 0 | 0 | 0 | 0 | 0 | 0 | 0 | 0 | 0 | 0 | 0 | 0 | 0 | 0 | 0 | 0 | 0 | 0 | 0 | 0 | 0 | 0 | 0 | 0 | 0 | 0 | 0 | 0 | 0 | 0 | 0 | 0 | 0 | 0 |  | 0 | 0 | 0 | 0 | 0 | 0 | 0 | 0 | 0 | 0 | 0 | 0 | 0 | 0 | 0 | 0 | 0 | 0 | 0 | 0 | 0 | 0 | 0 | 0 | 0 | 0 | 0 | 0 | 0 | 0 | 0 | 0 | 0 | 0 | 0 |  | 0 | 0 | 0 | 0 | 0 | 0 | 0 | 0 | 0 | 0 | 0 | 0 | 0 | 0 | 0 | 0 | 0 | 0 | 0 | 0 | 0 | 0 | 0 | 0 | 0 | 0 | 0 | 0 | 0 | 0 | 0 | 0 | 0 | 0 | 0 |  | 0 | 0 | 0 | 0 | 0 | 0 | 0 | 0 | 0 | 0 | 0 | 0 | 0 | 0 | 0 | 0 | 0 | 0 | 0 | 0 | 0 | 0 | 0 | 0 | 0 | 0 | 0 | 0 | 0 | 0 | 0 | 0 | 0 | 0 | 0 |  | 0 | 0 | 0 | 0 | 0 | 0 | 0 | 0 | 0 | 0 | 0 | 0 | 0 | 0 | 0 | 0 | 0 | 0 | 0 | 0 | 0 | 0 | 0 | 0 | 0 | 0 | 0 | 0 | 0 | 0 | 0 | 0 | 0 | 0 | 0 |  | 0 | 0 | 0 | 0 | 0 | 0 | 0 | 0 | 0 | 0 | 0 | 0 | 0 | 0 | 0 | 0 | 0 | 0 | 0 | 0 | 0 | 0 | 0 | 0 | 0 | 0 | 0 | 0 | 0 | 0 | 0 | 0 | 0 | 0 | 0 |  | 0 |  | 1.45 | 0 | 0 | 0 | 1.2705 | 0 | -0.48636 | 0.00015638 | 0 | -0.028627 | 0 | 3.3434 | 0 | -1.2799 | 0.00041152 | 0 | -0.075334 | 0 | 10 | 4 |  | 0 |  | 0 | 0 | 0 | 0 | 0 |  |  | 0 | 0 | 0 | 0 | 0 |  | 0 | 0 | 0 | 0 | 0 | 0 | 0 | 0 | 0 | 0 | 0 | 0 | 0 |  | 0 | 0 | 0 | 0 | 0 | 0 | 0 |  | 0 | 0 | 0 | 0 | 0 | 0 | 0 |  | 0.69 | 0.7 | 0.69 | 0 |  | 0 | 0 | 0 | 0 | 0 | 0 | 0 | 0 | 0 |  | 0 | 0 | 0 | 0 | 0 | 0 | 0 | 0 | 0 | 0 | 0 |  | 0 | 0 | 0 | 0 | 0 | 0 | 0 | 0 | 0
2024_Residential_Retail Products | Residential_Retail Products_Online Marketplace_Electric_Lighting_Single-Family/Multifamily_LED Screw Based Omnidirectional Bulb_2022, Year 3 Install, 750-1049 Lumens_0_0 | Residential_Retail Products_Online Marketplace_Electric_Lighting_Single-Family/Multifamily_LED Screw Based Omnidirectional Bulb_2022, Year 3 Install, 750-1049 Lumens_0_0_2024 |  | 644 |  | Residential | Retail Products | Online Marketplace | Electric | Lighting | Single-Family/Multifamily | LED Screw Based Omnidirectional Bulb | 2022, Year 3 Install, 750-1049 Lumens | 0 | 0 | 2024 | RS-LTG-LEDA-V10-210101 |  |  | n/a | n/a | n/a | n/a | n/a |  | 0 | 0 | 0 | 0 | 0 |  | 0 | 0 | 0 | 0 | 0 |  | 0 | 0 | 0 | 0 | 0 |  | 0 | 0 | 0 | 0 | 0 | 0 | 0 | 0 | 0 | 0 | 0 | 0 | 0 | 0 | 0 | 0 | 0 |  | 0 | 0 | 0 | 0 | 0 | 0 | 0 | 0 | 0 | 0 | 0 | 0 | 0 | 0 | 0 | 0 | 0 | 0 | 0 | 0 | 0 | 0 | 0 | 0 | 0 | 0 | 0 | 0 | 0 | 0 | 0 | 0 | 0 | 0 | 0 |  | 0 | 0 | 0 | 0 | 0 | 0 | 0 | 0 | 0 | 0 | 0 | 0 | 0 | 0 | 0 | 0 | 0 | 0 | 0 | 0 | 0 | 0 | 0 | 0 | 0 | 0 | 0 | 0 | 0 | 0 | 0 | 0 | 0 | 0 | 0 |  | 0 | 0 | 0 | 0 | 0 | 0 | 0 | 0 | 0 | 0 | 0 | 0 | 0 | 0 | 0 | 0 | 0 | 0 | 0 | 0 | 0 | 0 | 0 | 0 | 0 | 0 | 0 | 0 | 0 | 0 | 0 | 0 | 0 | 0 | 0 |  | 0 | 0 | 0 | 0 | 0 | 0 | 0 | 0 | 0 | 0 | 0 | 0 | 0 | 0 | 0 | 0 | 0 | 0 | 0 | 0 | 0 | 0 | 0 | 0 | 0 | 0 | 0 | 0 | 0 | 0 | 0 | 0 | 0 | 0 | 0 |  | 0 | 0 | 0 | 0 | 0 | 0 | 0 | 0 | 0 | 0 | 0 | 0 | 0 | 0 | 0 | 0 | 0 | 0 | 0 | 0 | 0 | 0 | 0 | 0 | 0 | 0 | 0 | 0 | 0 | 0 | 0 | 0 | 0 | 0 | 0 |  | 0 | 0 | 0 | 0 | 0 | 0 | 0 | 0 | 0 | 0 | 0 | 0 | 0 | 0 | 0 | 0 | 0 | 0 | 0 | 0 | 0 | 0 | 0 | 0 | 0 | 0 | 0 | 0 | 0 | 0 | 0 | 0 | 0 | 0 | 0 |  | 0 | 0 | 0 | 0 | 0 | 0 | 0 | 0 | 0 | 0 | 0 | 0 | 0 | 0 | 0 | 0 | 0 | 0 | 0 | 0 | 0 | 0 | 0 | 0 | 0 | 0 | 0 | 0 | 0 | 0 | 0 | 0 | 0 | 0 | 0 |  | 0 | 0 | 0 | 0 | 0 | 0 | 0 | 0 | 0 | 0 | 0 | 0 | 0 | 0 | 0 | 0 | 0 | 0 | 0 | 0 | 0 | 0 | 0 | 0 | 0 | 0 | 0 | 0 | 0 | 0 | 0 | 0 | 0 | 0 | 0 |  | 0 | 0 | 0 | 0 | 0 | 0 | 0 | 0 | 0 | 0 | 0 | 0 | 0 | 0 | 0 | 0 | 0 | 0 | 0 | 0 | 0 | 0 | 0 | 0 | 0 | 0 | 0 | 0 | 0 | 0 | 0 | 0 | 0 | 0 | 0 |  | 0 |  | 1.45 | 0 | 0 | 0 | 1.2705 | 0 | -0.48636 | 0.00015638 | 0 | -0.028627 | 0 | 3.3434 | 0 | -1.2799 | 0.00041152 | 0 | -0.075334 | 0 | 10 | 4 |  | 0 |  | 0 | 0 | 0 | 0 | 0 |  |  | 0 | 0 | 0 | 0 | 0 |  | 0 | 0 | 0 | 0 | 0 | 0 | 0 | 0 | 0 | 0 | 0 | 0 | 0 |  | 0 | 0 | 0 | 0 | 0 | 0 | 0 |  | 0 | 0 | 0 | 0 | 0 | 0 | 0 |  | 0.69 | 0.7 | 0.69 | 0 |  | 0 | 0 | 0 | 0 | 0 | 0 | 0 | 0 | 0 |  | 0 | 0 | 0 | 0 | 0 | 0 | 0 | 0 | 0 | 0 | 0 |  | 0 | 0 | 0 | 0 | 0 | 0 | 0 | 0 | 0
2025_Residential_Retail Products | Residential_Retail Products_Online Marketplace_Electric_Lighting_Single-Family/Multifamily_LED Screw Based Omnidirectional Bulb_2022, Year 3 Install, 750-1049 Lumens_0_0 | Residential_Retail Products_Online Marketplace_Electric_Lighting_Single-Family/Multifamily_LED Screw Based Omnidirectional Bulb_2022, Year 3 Install, 750-1049 Lumens_0_0_2025 |  | 644 |  | Residential | Retail Products | Online Marketplace | Electric | Lighting | Single-Family/Multifamily | LED Screw Based Omnidirectional Bulb | 2022, Year 3 Install, 750-1049 Lumens | 0 | 0 | 2025 | RS-LTG-LEDA-V10-210101 |  |  | n/a | n/a | n/a | n/a | n/a |  | 0 | 0 | 0 | 0 | 0 |  | 0 | 0 | 0 | 0 | 0 |  | 0 | 0 | 0 | 0 | 0 |  | 0 | 0 | 0 | 0 | 0 | 0 | 0 | 0 | 0 | 0 | 0 | 0 | 0 | 0 | 0 | 0 | 0 |  | 0 | 0 | 0 | 0 | 0 | 0 | 0 | 0 | 0 | 0 | 0 | 0 | 0 | 0 | 0 | 0 | 0 | 0 | 0 | 0 | 0 | 0 | 0 | 0 | 0 | 0 | 0 | 0 | 0 | 0 | 0 | 0 | 0 | 0 | 0 |  | 0 | 0 | 0 | 0 | 0 | 0 | 0 | 0 | 0 | 0 | 0 | 0 | 0 | 0 | 0 | 0 | 0 | 0 | 0 | 0 | 0 | 0 | 0 | 0 | 0 | 0 | 0 | 0 | 0 | 0 | 0 | 0 | 0 | 0 | 0 |  | 0 | 0 | 0 | 0 | 0 | 0 | 0 | 0 | 0 | 0 | 0 | 0 | 0 | 0 | 0 | 0 | 0 | 0 | 0 | 0 | 0 | 0 | 0 | 0 | 0 | 0 | 0 | 0 | 0 | 0 | 0 | 0 | 0 | 0 | 0 |  | 0 | 0 | 0 | 0 | 0 | 0 | 0 | 0 | 0 | 0 | 0 | 0 | 0 | 0 | 0 | 0 | 0 | 0 | 0 | 0 | 0 | 0 | 0 | 0 | 0 | 0 | 0 | 0 | 0 | 0 | 0 | 0 | 0 | 0 | 0 |  | 0 | 0 | 0 | 0 | 0 | 0 | 0 | 0 | 0 | 0 | 0 | 0 | 0 | 0 | 0 | 0 | 0 | 0 | 0 | 0 | 0 | 0 | 0 | 0 | 0 | 0 | 0 | 0 | 0 | 0 | 0 | 0 | 0 | 0 | 0 |  | 0 | 0 | 0 | 0 | 0 | 0 | 0 | 0 | 0 | 0 | 0 | 0 | 0 | 0 | 0 | 0 | 0 | 0 | 0 | 0 | 0 | 0 | 0 | 0 | 0 | 0 | 0 | 0 | 0 | 0 | 0 | 0 | 0 | 0 | 0 |  | 0 | 0 | 0 | 0 | 0 | 0 | 0 | 0 | 0 | 0 | 0 | 0 | 0 | 0 | 0 | 0 | 0 | 0 | 0 | 0 | 0 | 0 | 0 | 0 | 0 | 0 | 0 | 0 | 0 | 0 | 0 | 0 | 0 | 0 | 0 |  | 0 | 0 | 0 | 0 | 0 | 0 | 0 | 0 | 0 | 0 | 0 | 0 | 0 | 0 | 0 | 0 | 0 | 0 | 0 | 0 | 0 | 0 | 0 | 0 | 0 | 0 | 0 | 0 | 0 | 0 | 0 | 0 | 0 | 0 | 0 |  | 0 | 0 | 0 | 0 | 0 | 0 | 0 | 0 | 0 | 0 | 0 | 0 | 0 | 0 | 0 | 0 | 0 | 0 | 0 | 0 | 0 | 0 | 0 | 0 | 0 | 0 | 0 | 0 | 0 | 0 | 0 | 0 | 0 | 0 | 0 |  | 0 |  | 1.45 | 0 | 0 | 0 | 1.2705 | 0 | -0.48636 | 0.00015638 | 0 | -0.028627 | 0 | 3.3434 | 0 | -1.2799 | 0.00041152 | 0 | -0.075334 | 0 | 10 | 4 |  | 0 |  | 0 | 0 | 0 | 0 | 0 |  |  | 0 | 0 | 0 | 0 | 0 |  | 0 | 0 | 0 | 0 | 0 | 0 | 0 | 0 | 0 | 0 | 0 | 0 | 0 |  | 0 | 0 | 0 | 0 | 0 | 0 | 0 |  | 0 | 0 | 0 | 0 | 0 | 0 | 0 |  | 0.69 | 0.7 | 0.69 | 0 |  | 0 | 0 | 0 | 0 | 0 | 0 | 0 | 0 | 0 |  | 0 | 0 | 0 | 0 | 0 | 0 | 0 | 0 | 0 | 0 | 0 |  | 0 | 0 | 0 | 0 | 0 | 0 | 0 | 0 | 0
2022_Residential_Retail Products | Residential_Retail Products_Online Marketplace_Electric_Lighting_Single-Family/Multifamily_LED Screw Based Omnidirectional Bulb_2023, Year 1 Install, 1050-1489 Lumens_0_0 | Residential_Retail Products_Online Marketplace_Electric_Lighting_Single-Family/Multifamily_LED Screw Based Omnidirectional Bulb_2023, Year 1 Install, 1050-1489 Lumens_0_0_2022 |  | 645 |  | Residential | Retail Products | Online Marketplace | Electric | Lighting | Single-Family/Multifamily | LED Screw Based Omnidirectional Bulb | 2023, Year 1 Install, 1050-1489 Lumens | 0 | 0 | 2022 | RS-LTG-LEDA-V10-210101 |  |  | n/a | n/a | n/a | n/a | n/a |  | 0 | 0 | 0 | 0 | 0 |  | 0 | 0 | 0 | 0 | 0 |  | 0 | 0 | 0 | 0 | 0 |  | 0 | 0 | 0 | 0 | 0 | 0 | 0 | 0 | 0 | 0 | 0 | 0 | 0 | 0 | 0 | 0 | 0 |  | 0 | 0 | 0 | 0 | 0 | 0 | 0 | 0 | 0 | 0 | 0 | 0 | 0 | 0 | 0 | 0 | 0 | 0 | 0 | 0 | 0 | 0 | 0 | 0 | 0 | 0 | 0 | 0 | 0 | 0 | 0 | 0 | 0 | 0 | 0 |  | 0 | 0 | 0 | 0 | 0 | 0 | 0 | 0 | 0 | 0 | 0 | 0 | 0 | 0 | 0 | 0 | 0 | 0 | 0 | 0 | 0 | 0 | 0 | 0 | 0 | 0 | 0 | 0 | 0 | 0 | 0 | 0 | 0 | 0 | 0 |  | 0 | 0 | 0 | 0 | 0 | 0 | 0 | 0 | 0 | 0 | 0 | 0 | 0 | 0 | 0 | 0 | 0 | 0 | 0 | 0 | 0 | 0 | 0 | 0 | 0 | 0 | 0 | 0 | 0 | 0 | 0 | 0 | 0 | 0 | 0 |  | 0 | 0 | 0 | 0 | 0 | 0 | 0 | 0 | 0 | 0 | 0 | 0 | 0 | 0 | 0 | 0 | 0 | 0 | 0 | 0 | 0 | 0 | 0 | 0 | 0 | 0 | 0 | 0 | 0 | 0 | 0 | 0 | 0 | 0 | 0 |  | 0 | 0 | 0 | 0 | 0 | 0 | 0 | 0 | 0 | 0 | 0 | 0 | 0 | 0 | 0 | 0 | 0 | 0 | 0 | 0 | 0 | 0 | 0 | 0 | 0 | 0 | 0 | 0 | 0 | 0 | 0 | 0 | 0 | 0 | 0 |  | 0 | 0 | 0 | 0 | 0 | 0 | 0 | 0 | 0 | 0 | 0 | 0 | 0 | 0 | 0 | 0 | 0 | 0 | 0 | 0 | 0 | 0 | 0 | 0 | 0 | 0 | 0 | 0 | 0 | 0 | 0 | 0 | 0 | 0 | 0 |  | 0 | 0 | 0 | 0 | 0 | 0 | 0 | 0 | 0 | 0 | 0 | 0 | 0 | 0 | 0 | 0 | 0 | 0 | 0 | 0 | 0 | 0 | 0 | 0 | 0 | 0 | 0 | 0 | 0 | 0 | 0 | 0 | 0 | 0 | 0 |  | 0 | 0 | 0 | 0 | 0 | 0 | 0 | 0 | 0 | 0 | 0 | 0 | 0 | 0 | 0 | 0 | 0 | 0 | 0 | 0 | 0 | 0 | 0 | 0 | 0 | 0 | 0 | 0 | 0 | 0 | 0 | 0 | 0 | 0 | 0 |  | 0 | 0 | 0 | 0 | 0 | 0 | 0 | 0 | 0 | 0 | 0 | 0 | 0 | 0 | 0 | 0 | 0 | 0 | 0 | 0 | 0 | 0 | 0 | 0 | 0 | 0 | 0 | 0 | 0 | 0 | 0 | 0 | 0 | 0 | 0 |  | 0 |  | 1.45 | 0 | 0 | 0 | 10.69 | 0 | -4.0923 | 0.0013158 | 0 | -0.24087 | 0 | 28.1315 | 0 | -10.7691 | 0.0034625 | 0 | -0.63386 | 0 | 10 | 4 |  | 0 |  | 0 | 0 | 0 | 0 | 0 |  |  | 0 | 0 | 0 | 0 | 0 |  | 0 | 0 | 0 | 0 | 0 | 0 | 0 | 0 | 0 | 0 | 0 | 0 | 0 |  | 0 | 0 | 0 | 0 | 0 | 0 | 0 |  | 0 | 0 | 0 | 0 | 0 | 0 | 0 |  | 0.69 | 0.65 | 0.69 | 0 |  | 0 | 0 | 0 | 0 | 0 | 0 | 0 | 0 | 0 |  | 0 | 0 | 0 | 0 | 0 | 0 | 0 | 0 | 0 | 0 | 0 |  | 0 | 0 | 0 | 0 | 0 | 0 | 0 | 0 | 0
2023_Residential_Retail Products | Residential_Retail Products_Online Marketplace_Electric_Lighting_Single-Family/Multifamily_LED Screw Based Omnidirectional Bulb_2023, Year 1 Install, 1050-1489 Lumens_0_0 | Residential_Retail Products_Online Marketplace_Electric_Lighting_Single-Family/Multifamily_LED Screw Based Omnidirectional Bulb_2023, Year 1 Install, 1050-1489 Lumens_0_0_2023 |  | 645 |  | Residential | Retail Products | Online Marketplace | Electric | Lighting | Single-Family/Multifamily | LED Screw Based Omnidirectional Bulb | 2023, Year 1 Install, 1050-1489 Lumens | 0 | 0 | 2023 | RS-LTG-LEDA-V10-210101 |  |  | n/a | n/a | n/a | n/a | n/a |  | 0 | 0 | 0 | 0 | 0 |  | 0 | 0 | 0 | 0 | 0 |  | 0 | 0 | 0 | 0 | 0 |  | 0 | 0 | 0 | 0 | 0 | 0 | 0 | 0 | 0 | 0 | 0 | 0 | 0 | 0 | 0 | 0 | 0 |  | 0 | 0 | 0 | 0 | 0 | 0 | 0 | 0 | 0 | 0 | 0 | 0 | 0 | 0 | 0 | 0 | 0 | 0 | 0 | 0 | 0 | 0 | 0 | 0 | 0 | 0 | 0 | 0 | 0 | 0 | 0 | 0 | 0 | 0 | 0 |  | 0 | 0 | 0 | 0 | 0 | 0 | 0 | 0 | 0 | 0 | 0 | 0 | 0 | 0 | 0 | 0 | 0 | 0 | 0 | 0 | 0 | 0 | 0 | 0 | 0 | 0 | 0 | 0 | 0 | 0 | 0 | 0 | 0 | 0 | 0 |  | 0 | 0 | 0 | 0 | 0 | 0 | 0 | 0 | 0 | 0 | 0 | 0 | 0 | 0 | 0 | 0 | 0 | 0 | 0 | 0 | 0 | 0 | 0 | 0 | 0 | 0 | 0 | 0 | 0 | 0 | 0 | 0 | 0 | 0 | 0 |  | 0 | 0 | 0 | 0 | 0 | 0 | 0 | 0 | 0 | 0 | 0 | 0 | 0 | 0 | 0 | 0 | 0 | 0 | 0 | 0 | 0 | 0 | 0 | 0 | 0 | 0 | 0 | 0 | 0 | 0 | 0 | 0 | 0 | 0 | 0 |  | 0 | 0 | 0 | 0 | 0 | 0 | 0 | 0 | 0 | 0 | 0 | 0 | 0 | 0 | 0 | 0 | 0 | 0 | 0 | 0 | 0 | 0 | 0 | 0 | 0 | 0 | 0 | 0 | 0 | 0 | 0 | 0 | 0 | 0 | 0 |  | 0 | 0 | 0 | 0 | 0 | 0 | 0 | 0 | 0 | 0 | 0 | 0 | 0 | 0 | 0 | 0 | 0 | 0 | 0 | 0 | 0 | 0 | 0 | 0 | 0 | 0 | 0 | 0 | 0 | 0 | 0 | 0 | 0 | 0 | 0 |  | 0 | 0 | 0 | 0 | 0 | 0 | 0 | 0 | 0 | 0 | 0 | 0 | 0 | 0 | 0 | 0 | 0 | 0 | 0 | 0 | 0 | 0 | 0 | 0 | 0 | 0 | 0 | 0 | 0 | 0 | 0 | 0 | 0 | 0 | 0 |  | 0 | 0 | 0 | 0 | 0 | 0 | 0 | 0 | 0 | 0 | 0 | 0 | 0 | 0 | 0 | 0 | 0 | 0 | 0 | 0 | 0 | 0 | 0 | 0 | 0 | 0 | 0 | 0 | 0 | 0 | 0 | 0 | 0 | 0 | 0 |  | 0 | 0 | 0 | 0 | 0 | 0 | 0 | 0 | 0 | 0 | 0 | 0 | 0 | 0 | 0 | 0 | 0 | 0 | 0 | 0 | 0 | 0 | 0 | 0 | 0 | 0 | 0 | 0 | 0 | 0 | 0 | 0 | 0 | 0 | 0 |  | 0 |  | 1.45 | 0 | 0 | 0 | 10.69 | 0 | -4.0923 | 0.0013158 | 0 | -0.24087 | 0 | 28.1315 | 0 | -10.7691 | 0.0034625 | 0 | -0.63386 | 0 | 10 | 4 |  | 0 |  | 0 | 0 | 0 | 0 | 0 |  |  | 0 | 0 | 0 | 0 | 0 |  | 0 | 0 | 0 | 0 | 0 | 0 | 0 | 0 | 0 | 0 | 0 | 0 | 0 |  | 0 | 0 | 0 | 0 | 0 | 0 | 0 |  | 0 | 0 | 0 | 0 | 0 | 0 | 0 |  | 0.69 | 0.65 | 0.69 | 0 |  | 0 | 0 | 0 | 0 | 0 | 0 | 0 | 0 | 0 |  | 0 | 0 | 0 | 0 | 0 | 0 | 0 | 0 | 0 | 0 | 0 |  | 0 | 0 | 0 | 0 | 0 | 0 | 0 | 0 | 0
2024_Residential_Retail Products | Residential_Retail Products_Online Marketplace_Electric_Lighting_Single-Family/Multifamily_LED Screw Based Omnidirectional Bulb_2023, Year 1 Install, 1050-1489 Lumens_0_0 | Residential_Retail Products_Online Marketplace_Electric_Lighting_Single-Family/Multifamily_LED Screw Based Omnidirectional Bulb_2023, Year 1 Install, 1050-1489 Lumens_0_0_2024 |  | 645 |  | Residential | Retail Products | Online Marketplace | Electric | Lighting | Single-Family/Multifamily | LED Screw Based Omnidirectional Bulb | 2023, Year 1 Install, 1050-1489 Lumens | 0 | 0 | 2024 | RS-LTG-LEDA-V10-210101 |  |  | n/a | n/a | n/a | n/a | n/a |  | 0 | 0 | 0 | 0 | 0 |  | 0 | 0 | 0 | 0 | 0 |  | 0 | 0 | 0 | 0 | 0 |  | 0 | 0 | 0 | 0 | 0 | 0 | 0 | 0 | 0 | 0 | 0 | 0 | 0 | 0 | 0 | 0 | 0 |  | 0 | 0 | 0 | 0 | 0 | 0 | 0 | 0 | 0 | 0 | 0 | 0 | 0 | 0 | 0 | 0 | 0 | 0 | 0 | 0 | 0 | 0 | 0 | 0 | 0 | 0 | 0 | 0 | 0 | 0 | 0 | 0 | 0 | 0 | 0 |  | 0 | 0 | 0 | 0 | 0 | 0 | 0 | 0 | 0 | 0 | 0 | 0 | 0 | 0 | 0 | 0 | 0 | 0 | 0 | 0 | 0 | 0 | 0 | 0 | 0 | 0 | 0 | 0 | 0 | 0 | 0 | 0 | 0 | 0 | 0 |  | 0 | 0 | 0 | 0 | 0 | 0 | 0 | 0 | 0 | 0 | 0 | 0 | 0 | 0 | 0 | 0 | 0 | 0 | 0 | 0 | 0 | 0 | 0 | 0 | 0 | 0 | 0 | 0 | 0 | 0 | 0 | 0 | 0 | 0 | 0 |  | 0 | 0 | 0 | 0 | 0 | 0 | 0 | 0 | 0 | 0 | 0 | 0 | 0 | 0 | 0 | 0 | 0 | 0 | 0 | 0 | 0 | 0 | 0 | 0 | 0 | 0 | 0 | 0 | 0 | 0 | 0 | 0 | 0 | 0 | 0 |  | 0 | 0 | 0 | 0 | 0 | 0 | 0 | 0 | 0 | 0 | 0 | 0 | 0 | 0 | 0 | 0 | 0 | 0 | 0 | 0 | 0 | 0 | 0 | 0 | 0 | 0 | 0 | 0 | 0 | 0 | 0 | 0 | 0 | 0 | 0 |  | 0 | 0 | 0 | 0 | 0 | 0 | 0 | 0 | 0 | 0 | 0 | 0 | 0 | 0 | 0 | 0 | 0 | 0 | 0 | 0 | 0 | 0 | 0 | 0 | 0 | 0 | 0 | 0 | 0 | 0 | 0 | 0 | 0 | 0 | 0 |  | 0 | 0 | 0 | 0 | 0 | 0 | 0 | 0 | 0 | 0 | 0 | 0 | 0 | 0 | 0 | 0 | 0 | 0 | 0 | 0 | 0 | 0 | 0 | 0 | 0 | 0 | 0 | 0 | 0 | 0 | 0 | 0 | 0 | 0 | 0 |  | 0 | 0 | 0 | 0 | 0 | 0 | 0 | 0 | 0 | 0 | 0 | 0 | 0 | 0 | 0 | 0 | 0 | 0 | 0 | 0 | 0 | 0 | 0 | 0 | 0 | 0 | 0 | 0 | 0 | 0 | 0 | 0 | 0 | 0 | 0 |  | 0 | 0 | 0 | 0 | 0 | 0 | 0 | 0 | 0 | 0 | 0 | 0 | 0 | 0 | 0 | 0 | 0 | 0 | 0 | 0 | 0 | 0 | 0 | 0 | 0 | 0 | 0 | 0 | 0 | 0 | 0 | 0 | 0 | 0 | 0 |  | 0 |  | 1.45 | 0 | 0 | 0 | 10.69 | 0 | -4.0923 | 0.0013158 | 0 | -0.24087 | 0 | 28.1315 | 0 | -10.7691 | 0.0034625 | 0 | -0.63386 | 0 | 10 | 4 |  | 0 |  | 0 | 0 | 0 | 0 | 0 |  |  | 0 | 0 | 0 | 0 | 0 |  | 0 | 0 | 0 | 0 | 0 | 0 | 0 | 0 | 0 | 0 | 0 | 0 | 0 |  | 0 | 0 | 0 | 0 | 0 | 0 | 0 |  | 0 | 0 | 0 | 0 | 0 | 0 | 0 |  | 0.69 | 0.65 | 0.69 | 0 |  | 0 | 0 | 0 | 0 | 0 | 0 | 0 | 0 | 0 |  | 0 | 0 | 0 | 0 | 0 | 0 | 0 | 0 | 0 | 0 | 0 |  | 0 | 0 | 0 | 0 | 0 | 0 | 0 | 0 | 0
2025_Residential_Retail Products | Residential_Retail Products_Online Marketplace_Electric_Lighting_Single-Family/Multifamily_LED Screw Based Omnidirectional Bulb_2023, Year 1 Install, 1050-1489 Lumens_0_0 | Residential_Retail Products_Online Marketplace_Electric_Lighting_Single-Family/Multifamily_LED Screw Based Omnidirectional Bulb_2023, Year 1 Install, 1050-1489 Lumens_0_0_2025 |  | 645 |  | Residential | Retail Products | Online Marketplace | Electric | Lighting | Single-Family/Multifamily | LED Screw Based Omnidirectional Bulb | 2023, Year 1 Install, 1050-1489 Lumens | 0 | 0 | 2025 | RS-LTG-LEDA-V10-210101 |  |  | n/a | n/a | n/a | n/a | n/a |  | 0 | 0 | 0 | 0 | 0 |  | 0 | 0 | 0 | 0 | 0 |  | 0 | 0 | 0 | 0 | 0 |  | 0 | 0 | 0 | 0 | 0 | 0 | 0 | 0 | 0 | 0 | 0 | 0 | 0 | 0 | 0 | 0 | 0 |  | 0 | 0 | 0 | 0 | 0 | 0 | 0 | 0 | 0 | 0 | 0 | 0 | 0 | 0 | 0 | 0 | 0 | 0 | 0 | 0 | 0 | 0 | 0 | 0 | 0 | 0 | 0 | 0 | 0 | 0 | 0 | 0 | 0 | 0 | 0 |  | 0 | 0 | 0 | 0 | 0 | 0 | 0 | 0 | 0 | 0 | 0 | 0 | 0 | 0 | 0 | 0 | 0 | 0 | 0 | 0 | 0 | 0 | 0 | 0 | 0 | 0 | 0 | 0 | 0 | 0 | 0 | 0 | 0 | 0 | 0 |  | 0 | 0 | 0 | 0 | 0 | 0 | 0 | 0 | 0 | 0 | 0 | 0 | 0 | 0 | 0 | 0 | 0 | 0 | 0 | 0 | 0 | 0 | 0 | 0 | 0 | 0 | 0 | 0 | 0 | 0 | 0 | 0 | 0 | 0 | 0 |  | 0 | 0 | 0 | 0 | 0 | 0 | 0 | 0 | 0 | 0 | 0 | 0 | 0 | 0 | 0 | 0 | 0 | 0 | 0 | 0 | 0 | 0 | 0 | 0 | 0 | 0 | 0 | 0 | 0 | 0 | 0 | 0 | 0 | 0 | 0 |  | 0 | 0 | 0 | 0 | 0 | 0 | 0 | 0 | 0 | 0 | 0 | 0 | 0 | 0 | 0 | 0 | 0 | 0 | 0 | 0 | 0 | 0 | 0 | 0 | 0 | 0 | 0 | 0 | 0 | 0 | 0 | 0 | 0 | 0 | 0 |  | 0 | 0 | 0 | 0 | 0 | 0 | 0 | 0 | 0 | 0 | 0 | 0 | 0 | 0 | 0 | 0 | 0 | 0 | 0 | 0 | 0 | 0 | 0 | 0 | 0 | 0 | 0 | 0 | 0 | 0 | 0 | 0 | 0 | 0 | 0 |  | 0 | 0 | 0 | 0 | 0 | 0 | 0 | 0 | 0 | 0 | 0 | 0 | 0 | 0 | 0 | 0 | 0 | 0 | 0 | 0 | 0 | 0 | 0 | 0 | 0 | 0 | 0 | 0 | 0 | 0 | 0 | 0 | 0 | 0 | 0 |  | 0 | 0 | 0 | 0 | 0 | 0 | 0 | 0 | 0 | 0 | 0 | 0 | 0 | 0 | 0 | 0 | 0 | 0 | 0 | 0 | 0 | 0 | 0 | 0 | 0 | 0 | 0 | 0 | 0 | 0 | 0 | 0 | 0 | 0 | 0 |  | 0 | 0 | 0 | 0 | 0 | 0 | 0 | 0 | 0 | 0 | 0 | 0 | 0 | 0 | 0 | 0 | 0 | 0 | 0 | 0 | 0 | 0 | 0 | 0 | 0 | 0 | 0 | 0 | 0 | 0 | 0 | 0 | 0 | 0 | 0 |  | 0 |  | 1.45 | 0 | 0 | 0 | 10.69 | 0 | -4.0923 | 0.0013158 | 0 | -0.24087 | 0 | 28.1315 | 0 | -10.7691 | 0.0034625 | 0 | -0.63386 | 0 | 10 | 4 |  | 0 |  | 0 | 0 | 0 | 0 | 0 |  |  | 0 | 0 | 0 | 0 | 0 |  | 0 | 0 | 0 | 0 | 0 | 0 | 0 | 0 | 0 | 0 | 0 | 0 | 0 |  | 0 | 0 | 0 | 0 | 0 | 0 | 0 |  | 0 | 0 | 0 | 0 | 0 | 0 | 0 |  | 0.69 | 0.65 | 0.69 | 0 |  | 0 | 0 | 0 | 0 | 0 | 0 | 0 | 0 | 0 |  | 0 | 0 | 0 | 0 | 0 | 0 | 0 | 0 | 0 | 0 | 0 |  | 0 | 0 | 0 | 0 | 0 | 0 | 0 | 0 | 0
2022_Residential_Retail Products | Residential_Retail Products_Online Marketplace_Electric_Lighting_Single-Family/Multifamily_LED Screw Based Omnidirectional Bulb_2023, Year 1 Install, 1490-2600 Lumens_0_0 | Residential_Retail Products_Online Marketplace_Electric_Lighting_Single-Family/Multifamily_LED Screw Based Omnidirectional Bulb_2023, Year 1 Install, 1490-2600 Lumens_0_0_2022 |  | 646 |  | Residential | Retail Products | Online Marketplace | Electric | Lighting | Single-Family/Multifamily | LED Screw Based Omnidirectional Bulb | 2023, Year 1 Install, 1490-2600 Lumens | 0 | 0 | 2022 | RS-LTG-LEDA-V10-210101 |  |  | n/a | n/a | n/a | n/a | n/a |  | 0 | 0 | 0 | 0 | 0 |  | 0 | 0 | 0 | 0 | 0 |  | 0 | 0 | 0 | 0 | 0 |  | 0 | 0 | 0 | 0 | 0 | 0 | 0 | 0 | 0 | 0 | 0 | 0 | 0 | 0 | 0 | 0 | 0 |  | 0 | 0 | 0 | 0 | 0 | 0 | 0 | 0 | 0 | 0 | 0 | 0 | 0 | 0 | 0 | 0 | 0 | 0 | 0 | 0 | 0 | 0 | 0 | 0 | 0 | 0 | 0 | 0 | 0 | 0 | 0 | 0 | 0 | 0 | 0 |  | 0 | 0 | 0 | 0 | 0 | 0 | 0 | 0 | 0 | 0 | 0 | 0 | 0 | 0 | 0 | 0 | 0 | 0 | 0 | 0 | 0 | 0 | 0 | 0 | 0 | 0 | 0 | 0 | 0 | 0 | 0 | 0 | 0 | 0 | 0 |  | 0 | 0 | 0 | 0 | 0 | 0 | 0 | 0 | 0 | 0 | 0 | 0 | 0 | 0 | 0 | 0 | 0 | 0 | 0 | 0 | 0 | 0 | 0 | 0 | 0 | 0 | 0 | 0 | 0 | 0 | 0 | 0 | 0 | 0 | 0 |  | 0 | 0 | 0 | 0 | 0 | 0 | 0 | 0 | 0 | 0 | 0 | 0 | 0 | 0 | 0 | 0 | 0 | 0 | 0 | 0 | 0 | 0 | 0 | 0 | 0 | 0 | 0 | 0 | 0 | 0 | 0 | 0 | 0 | 0 | 0 |  | 0 | 0 | 0 | 0 | 0 | 0 | 0 | 0 | 0 | 0 | 0 | 0 | 0 | 0 | 0 | 0 | 0 | 0 | 0 | 0 | 0 | 0 | 0 | 0 | 0 | 0 | 0 | 0 | 0 | 0 | 0 | 0 | 0 | 0 | 0 |  | 0 | 0 | 0 | 0 | 0 | 0 | 0 | 0 | 0 | 0 | 0 | 0 | 0 | 0 | 0 | 0 | 0 | 0 | 0 | 0 | 0 | 0 | 0 | 0 | 0 | 0 | 0 | 0 | 0 | 0 | 0 | 0 | 0 | 0 | 0 |  | 0 | 0 | 0 | 0 | 0 | 0 | 0 | 0 | 0 | 0 | 0 | 0 | 0 | 0 | 0 | 0 | 0 | 0 | 0 | 0 | 0 | 0 | 0 | 0 | 0 | 0 | 0 | 0 | 0 | 0 | 0 | 0 | 0 | 0 | 0 |  | 0 | 0 | 0 | 0 | 0 | 0 | 0 | 0 | 0 | 0 | 0 | 0 | 0 | 0 | 0 | 0 | 0 | 0 | 0 | 0 | 0 | 0 | 0 | 0 | 0 | 0 | 0 | 0 | 0 | 0 | 0 | 0 | 0 | 0 | 0 |  | 0 | 0 | 0 | 0 | 0 | 0 | 0 | 0 | 0 | 0 | 0 | 0 | 0 | 0 | 0 | 0 | 0 | 0 | 0 | 0 | 0 | 0 | 0 | 0 | 0 | 0 | 0 | 0 | 0 | 0 | 0 | 0 | 0 | 0 | 0 |  | 0 |  | 1.45 | 0 | 0 | 0 | 13.3263 | 0 | -5.1015 | 0.0016402 | 0 | -0.30027 | 0 | 35.0691 | 0 | -13.4249 | 0.0043164 | 0 | -0.79018 | 0 | 10 | 4 |  | 0 |  | 0 | 0 | 0 | 0 | 0 |  |  | 0 | 0 | 0 | 0 | 0 |  | 0 | 0 | 0 | 0 | 0 | 0 | 0 | 0 | 0 | 0 | 0 | 0 | 0 |  | 0 | 0 | 0 | 0 | 0 | 0 | 0 |  | 0 | 0 | 0 | 0 | 0 | 0 | 0 |  | 0.69 | 0.65 | 0.69 | 0 |  | 0 | 0 | 0 | 0 | 0 | 0 | 0 | 0 | 0 |  | 0 | 0 | 0 | 0 | 0 | 0 | 0 | 0 | 0 | 0 | 0 |  | 0 | 0 | 0 | 0 | 0 | 0 | 0 | 0 | 0
2023_Residential_Retail Products | Residential_Retail Products_Online Marketplace_Electric_Lighting_Single-Family/Multifamily_LED Screw Based Omnidirectional Bulb_2023, Year 1 Install, 1490-2600 Lumens_0_0 | Residential_Retail Products_Online Marketplace_Electric_Lighting_Single-Family/Multifamily_LED Screw Based Omnidirectional Bulb_2023, Year 1 Install, 1490-2600 Lumens_0_0_2023 |  | 646 |  | Residential | Retail Products | Online Marketplace | Electric | Lighting | Single-Family/Multifamily | LED Screw Based Omnidirectional Bulb | 2023, Year 1 Install, 1490-2600 Lumens | 0 | 0 | 2023 | RS-LTG-LEDA-V10-210101 |  |  | n/a | n/a | n/a | n/a | n/a |  | 0 | 0 | 0 | 0 | 0 |  | 0 | 0 | 0 | 0 | 0 |  | 0 | 0 | 0 | 0 | 0 |  | 0 | 0 | 0 | 0 | 0 | 0 | 0 | 0 | 0 | 0 | 0 | 0 | 0 | 0 | 0 | 0 | 0 |  | 0 | 0 | 0 | 0 | 0 | 0 | 0 | 0 | 0 | 0 | 0 | 0 | 0 | 0 | 0 | 0 | 0 | 0 | 0 | 0 | 0 | 0 | 0 | 0 | 0 | 0 | 0 | 0 | 0 | 0 | 0 | 0 | 0 | 0 | 0 |  | 0 | 0 | 0 | 0 | 0 | 0 | 0 | 0 | 0 | 0 | 0 | 0 | 0 | 0 | 0 | 0 | 0 | 0 | 0 | 0 | 0 | 0 | 0 | 0 | 0 | 0 | 0 | 0 | 0 | 0 | 0 | 0 | 0 | 0 | 0 |  | 0 | 0 | 0 | 0 | 0 | 0 | 0 | 0 | 0 | 0 | 0 | 0 | 0 | 0 | 0 | 0 | 0 | 0 | 0 | 0 | 0 | 0 | 0 | 0 | 0 | 0 | 0 | 0 | 0 | 0 | 0 | 0 | 0 | 0 | 0 |  | 0 | 0 | 0 | 0 | 0 | 0 | 0 | 0 | 0 | 0 | 0 | 0 | 0 | 0 | 0 | 0 | 0 | 0 | 0 | 0 | 0 | 0 | 0 | 0 | 0 | 0 | 0 | 0 | 0 | 0 | 0 | 0 | 0 | 0 | 0 |  | 0 | 0 | 0 | 0 | 0 | 0 | 0 | 0 | 0 | 0 | 0 | 0 | 0 | 0 | 0 | 0 | 0 | 0 | 0 | 0 | 0 | 0 | 0 | 0 | 0 | 0 | 0 | 0 | 0 | 0 | 0 | 0 | 0 | 0 | 0 |  | 0 | 0 | 0 | 0 | 0 | 0 | 0 | 0 | 0 | 0 | 0 | 0 | 0 | 0 | 0 | 0 | 0 | 0 | 0 | 0 | 0 | 0 | 0 | 0 | 0 | 0 | 0 | 0 | 0 | 0 | 0 | 0 | 0 | 0 | 0 |  | 0 | 0 | 0 | 0 | 0 | 0 | 0 | 0 | 0 | 0 | 0 | 0 | 0 | 0 | 0 | 0 | 0 | 0 | 0 | 0 | 0 | 0 | 0 | 0 | 0 | 0 | 0 | 0 | 0 | 0 | 0 | 0 | 0 | 0 | 0 |  | 0 | 0 | 0 | 0 | 0 | 0 | 0 | 0 | 0 | 0 | 0 | 0 | 0 | 0 | 0 | 0 | 0 | 0 | 0 | 0 | 0 | 0 | 0 | 0 | 0 | 0 | 0 | 0 | 0 | 0 | 0 | 0 | 0 | 0 | 0 |  | 0 | 0 | 0 | 0 | 0 | 0 | 0 | 0 | 0 | 0 | 0 | 0 | 0 | 0 | 0 | 0 | 0 | 0 | 0 | 0 | 0 | 0 | 0 | 0 | 0 | 0 | 0 | 0 | 0 | 0 | 0 | 0 | 0 | 0 | 0 |  | 0 |  | 1.45 | 0 | 0 | 0 | 13.3263 | 0 | -5.1015 | 0.0016402 | 0 | -0.30027 | 0 | 35.0691 | 0 | -13.4249 | 0.0043164 | 0 | -0.79018 | 0 | 10 | 4 |  | 0 |  | 0 | 0 | 0 | 0 | 0 |  |  | 0 | 0 | 0 | 0 | 0 |  | 0 | 0 | 0 | 0 | 0 | 0 | 0 | 0 | 0 | 0 | 0 | 0 | 0 |  | 0 | 0 | 0 | 0 | 0 | 0 | 0 |  | 0 | 0 | 0 | 0 | 0 | 0 | 0 |  | 0.69 | 0.65 | 0.69 | 0 |  | 0 | 0 | 0 | 0 | 0 | 0 | 0 | 0 | 0 |  | 0 | 0 | 0 | 0 | 0 | 0 | 0 | 0 | 0 | 0 | 0 |  | 0 | 0 | 0 | 0 | 0 | 0 | 0 | 0 | 0
2024_Residential_Retail Products | Residential_Retail Products_Online Marketplace_Electric_Lighting_Single-Family/Multifamily_LED Screw Based Omnidirectional Bulb_2023, Year 1 Install, 1490-2600 Lumens_0_0 | Residential_Retail Products_Online Marketplace_Electric_Lighting_Single-Family/Multifamily_LED Screw Based Omnidirectional Bulb_2023, Year 1 Install, 1490-2600 Lumens_0_0_2024 |  | 646 |  | Residential | Retail Products | Online Marketplace | Electric | Lighting | Single-Family/Multifamily | LED Screw Based Omnidirectional Bulb | 2023, Year 1 Install, 1490-2600 Lumens | 0 | 0 | 2024 | RS-LTG-LEDA-V10-210101 |  |  | n/a | n/a | n/a | n/a | n/a |  | 0 | 0 | 0 | 0 | 0 |  | 0 | 0 | 0 | 0 | 0 |  | 0 | 0 | 0 | 0 | 0 |  | 0 | 0 | 0 | 0 | 0 | 0 | 0 | 0 | 0 | 0 | 0 | 0 | 0 | 0 | 0 | 0 | 0 |  | 0 | 0 | 0 | 0 | 0 | 0 | 0 | 0 | 0 | 0 | 0 | 0 | 0 | 0 | 0 | 0 | 0 | 0 | 0 | 0 | 0 | 0 | 0 | 0 | 0 | 0 | 0 | 0 | 0 | 0 | 0 | 0 | 0 | 0 | 0 |  | 0 | 0 | 0 | 0 | 0 | 0 | 0 | 0 | 0 | 0 | 0 | 0 | 0 | 0 | 0 | 0 | 0 | 0 | 0 | 0 | 0 | 0 | 0 | 0 | 0 | 0 | 0 | 0 | 0 | 0 | 0 | 0 | 0 | 0 | 0 |  | 0 | 0 | 0 | 0 | 0 | 0 | 0 | 0 | 0 | 0 | 0 | 0 | 0 | 0 | 0 | 0 | 0 | 0 | 0 | 0 | 0 | 0 | 0 | 0 | 0 | 0 | 0 | 0 | 0 | 0 | 0 | 0 | 0 | 0 | 0 |  | 0 | 0 | 0 | 0 | 0 | 0 | 0 | 0 | 0 | 0 | 0 | 0 | 0 | 0 | 0 | 0 | 0 | 0 | 0 | 0 | 0 | 0 | 0 | 0 | 0 | 0 | 0 | 0 | 0 | 0 | 0 | 0 | 0 | 0 | 0 |  | 0 | 0 | 0 | 0 | 0 | 0 | 0 | 0 | 0 | 0 | 0 | 0 | 0 | 0 | 0 | 0 | 0 | 0 | 0 | 0 | 0 | 0 | 0 | 0 | 0 | 0 | 0 | 0 | 0 | 0 | 0 | 0 | 0 | 0 | 0 |  | 0 | 0 | 0 | 0 | 0 | 0 | 0 | 0 | 0 | 0 | 0 | 0 | 0 | 0 | 0 | 0 | 0 | 0 | 0 | 0 | 0 | 0 | 0 | 0 | 0 | 0 | 0 | 0 | 0 | 0 | 0 | 0 | 0 | 0 | 0 |  | 0 | 0 | 0 | 0 | 0 | 0 | 0 | 0 | 0 | 0 | 0 | 0 | 0 | 0 | 0 | 0 | 0 | 0 | 0 | 0 | 0 | 0 | 0 | 0 | 0 | 0 | 0 | 0 | 0 | 0 | 0 | 0 | 0 | 0 | 0 |  | 0 | 0 | 0 | 0 | 0 | 0 | 0 | 0 | 0 | 0 | 0 | 0 | 0 | 0 | 0 | 0 | 0 | 0 | 0 | 0 | 0 | 0 | 0 | 0 | 0 | 0 | 0 | 0 | 0 | 0 | 0 | 0 | 0 | 0 | 0 |  | 0 | 0 | 0 | 0 | 0 | 0 | 0 | 0 | 0 | 0 | 0 | 0 | 0 | 0 | 0 | 0 | 0 | 0 | 0 | 0 | 0 | 0 | 0 | 0 | 0 | 0 | 0 | 0 | 0 | 0 | 0 | 0 | 0 | 0 | 0 |  | 0 |  | 1.45 | 0 | 0 | 0 | 13.3263 | 0 | -5.1015 | 0.0016402 | 0 | -0.30027 | 0 | 35.0691 | 0 | -13.4249 | 0.0043164 | 0 | -0.79018 | 0 | 10 | 4 |  | 0 |  | 0 | 0 | 0 | 0 | 0 |  |  | 0 | 0 | 0 | 0 | 0 |  | 0 | 0 | 0 | 0 | 0 | 0 | 0 | 0 | 0 | 0 | 0 | 0 | 0 |  | 0 | 0 | 0 | 0 | 0 | 0 | 0 |  | 0 | 0 | 0 | 0 | 0 | 0 | 0 |  | 0.69 | 0.65 | 0.69 | 0 |  | 0 | 0 | 0 | 0 | 0 | 0 | 0 | 0 | 0 |  | 0 | 0 | 0 | 0 | 0 | 0 | 0 | 0 | 0 | 0 | 0 |  | 0 | 0 | 0 | 0 | 0 | 0 | 0 | 0 | 0
2025_Residential_Retail Products | Residential_Retail Products_Online Marketplace_Electric_Lighting_Single-Family/Multifamily_LED Screw Based Omnidirectional Bulb_2023, Year 1 Install, 1490-2600 Lumens_0_0 | Residential_Retail Products_Online Marketplace_Electric_Lighting_Single-Family/Multifamily_LED Screw Based Omnidirectional Bulb_2023, Year 1 Install, 1490-2600 Lumens_0_0_2025 |  | 646 |  | Residential | Retail Products | Online Marketplace | Electric | Lighting | Single-Family/Multifamily | LED Screw Based Omnidirectional Bulb | 2023, Year 1 Install, 1490-2600 Lumens | 0 | 0 | 2025 | RS-LTG-LEDA-V10-210101 |  |  | n/a | n/a | n/a | n/a | n/a |  | 0 | 0 | 0 | 0 | 0 |  | 0 | 0 | 0 | 0 | 0 |  | 0 | 0 | 0 | 0 | 0 |  | 0 | 0 | 0 | 0 | 0 | 0 | 0 | 0 | 0 | 0 | 0 | 0 | 0 | 0 | 0 | 0 | 0 |  | 0 | 0 | 0 | 0 | 0 | 0 | 0 | 0 | 0 | 0 | 0 | 0 | 0 | 0 | 0 | 0 | 0 | 0 | 0 | 0 | 0 | 0 | 0 | 0 | 0 | 0 | 0 | 0 | 0 | 0 | 0 | 0 | 0 | 0 | 0 |  | 0 | 0 | 0 | 0 | 0 | 0 | 0 | 0 | 0 | 0 | 0 | 0 | 0 | 0 | 0 | 0 | 0 | 0 | 0 | 0 | 0 | 0 | 0 | 0 | 0 | 0 | 0 | 0 | 0 | 0 | 0 | 0 | 0 | 0 | 0 |  | 0 | 0 | 0 | 0 | 0 | 0 | 0 | 0 | 0 | 0 | 0 | 0 | 0 | 0 | 0 | 0 | 0 | 0 | 0 | 0 | 0 | 0 | 0 | 0 | 0 | 0 | 0 | 0 | 0 | 0 | 0 | 0 | 0 | 0 | 0 |  | 0 | 0 | 0 | 0 | 0 | 0 | 0 | 0 | 0 | 0 | 0 | 0 | 0 | 0 | 0 | 0 | 0 | 0 | 0 | 0 | 0 | 0 | 0 | 0 | 0 | 0 | 0 | 0 | 0 | 0 | 0 | 0 | 0 | 0 | 0 |  | 0 | 0 | 0 | 0 | 0 | 0 | 0 | 0 | 0 | 0 | 0 | 0 | 0 | 0 | 0 | 0 | 0 | 0 | 0 | 0 | 0 | 0 | 0 | 0 | 0 | 0 | 0 | 0 | 0 | 0 | 0 | 0 | 0 | 0 | 0 |  | 0 | 0 | 0 | 0 | 0 | 0 | 0 | 0 | 0 | 0 | 0 | 0 | 0 | 0 | 0 | 0 | 0 | 0 | 0 | 0 | 0 | 0 | 0 | 0 | 0 | 0 | 0 | 0 | 0 | 0 | 0 | 0 | 0 | 0 | 0 |  | 0 | 0 | 0 | 0 | 0 | 0 | 0 | 0 | 0 | 0 | 0 | 0 | 0 | 0 | 0 | 0 | 0 | 0 | 0 | 0 | 0 | 0 | 0 | 0 | 0 | 0 | 0 | 0 | 0 | 0 | 0 | 0 | 0 | 0 | 0 |  | 0 | 0 | 0 | 0 | 0 | 0 | 0 | 0 | 0 | 0 | 0 | 0 | 0 | 0 | 0 | 0 | 0 | 0 | 0 | 0 | 0 | 0 | 0 | 0 | 0 | 0 | 0 | 0 | 0 | 0 | 0 | 0 | 0 | 0 | 0 |  | 0 | 0 | 0 | 0 | 0 | 0 | 0 | 0 | 0 | 0 | 0 | 0 | 0 | 0 | 0 | 0 | 0 | 0 | 0 | 0 | 0 | 0 | 0 | 0 | 0 | 0 | 0 | 0 | 0 | 0 | 0 | 0 | 0 | 0 | 0 |  | 0 |  | 1.45 | 0 | 0 | 0 | 13.3263 | 0 | -5.1015 | 0.0016402 | 0 | -0.30027 | 0 | 35.0691 | 0 | -13.4249 | 0.0043164 | 0 | -0.79018 | 0 | 10 | 4 |  | 0 |  | 0 | 0 | 0 | 0 | 0 |  |  | 0 | 0 | 0 | 0 | 0 |  | 0 | 0 | 0 | 0 | 0 | 0 | 0 | 0 | 0 | 0 | 0 | 0 | 0 |  | 0 | 0 | 0 | 0 | 0 | 0 | 0 |  | 0 | 0 | 0 | 0 | 0 | 0 | 0 |  | 0.69 | 0.65 | 0.69 | 0 |  | 0 | 0 | 0 | 0 | 0 | 0 | 0 | 0 | 0 |  | 0 | 0 | 0 | 0 | 0 | 0 | 0 | 0 | 0 | 0 | 0 |  | 0 | 0 | 0 | 0 | 0 | 0 | 0 | 0 | 0
2022_Residential_Retail Products | Residential_Retail Products_Online Marketplace_Electric_Lighting_Single-Family/Multifamily_LED Screw Based Omnidirectional Bulb_2023, Year 1 Install, 310-749 Lumens_0_0 | Residential_Retail Products_Online Marketplace_Electric_Lighting_Single-Family/Multifamily_LED Screw Based Omnidirectional Bulb_2023, Year 1 Install, 310-749 Lumens_0_0_2022 |  | 647 |  | Residential | Retail Products | Online Marketplace | Electric | Lighting | Single-Family/Multifamily | LED Screw Based Omnidirectional Bulb | 2023, Year 1 Install, 310-749 Lumens | 0 | 0 | 2022 | RS-LTG-LEDA-V10-210101 |  |  | n/a | n/a | n/a | n/a | n/a |  | 0 | 0 | 0 | 0 | 0 |  | 0 | 0 | 0 | 0 | 0 |  | 0 | 0 | 0 | 0 | 0 |  | 0 | 0 | 0 | 0 | 0 | 0 | 0 | 0 | 0 | 0 | 0 | 0 | 0 | 0 | 0 | 0 | 0 |  | 0 | 0 | 0 | 0 | 0 | 0 | 0 | 0 | 0 | 0 | 0 | 0 | 0 | 0 | 0 | 0 | 0 | 0 | 0 | 0 | 0 | 0 | 0 | 0 | 0 | 0 | 0 | 0 | 0 | 0 | 0 | 0 | 0 | 0 | 0 |  | 0 | 0 | 0 | 0 | 0 | 0 | 0 | 0 | 0 | 0 | 0 | 0 | 0 | 0 | 0 | 0 | 0 | 0 | 0 | 0 | 0 | 0 | 0 | 0 | 0 | 0 | 0 | 0 | 0 | 0 | 0 | 0 | 0 | 0 | 0 |  | 0 | 0 | 0 | 0 | 0 | 0 | 0 | 0 | 0 | 0 | 0 | 0 | 0 | 0 | 0 | 0 | 0 | 0 | 0 | 0 | 0 | 0 | 0 | 0 | 0 | 0 | 0 | 0 | 0 | 0 | 0 | 0 | 0 | 0 | 0 |  | 0 | 0 | 0 | 0 | 0 | 0 | 0 | 0 | 0 | 0 | 0 | 0 | 0 | 0 | 0 | 0 | 0 | 0 | 0 | 0 | 0 | 0 | 0 | 0 | 0 | 0 | 0 | 0 | 0 | 0 | 0 | 0 | 0 | 0 | 0 |  | 0 | 0 | 0 | 0 | 0 | 0 | 0 | 0 | 0 | 0 | 0 | 0 | 0 | 0 | 0 | 0 | 0 | 0 | 0 | 0 | 0 | 0 | 0 | 0 | 0 | 0 | 0 | 0 | 0 | 0 | 0 | 0 | 0 | 0 | 0 |  | 0 | 0 | 0 | 0 | 0 | 0 | 0 | 0 | 0 | 0 | 0 | 0 | 0 | 0 | 0 | 0 | 0 | 0 | 0 | 0 | 0 | 0 | 0 | 0 | 0 | 0 | 0 | 0 | 0 | 0 | 0 | 0 | 0 | 0 | 0 |  | 0 | 0 | 0 | 0 | 0 | 0 | 0 | 0 | 0 | 0 | 0 | 0 | 0 | 0 | 0 | 0 | 0 | 0 | 0 | 0 | 0 | 0 | 0 | 0 | 0 | 0 | 0 | 0 | 0 | 0 | 0 | 0 | 0 | 0 | 0 |  | 0 | 0 | 0 | 0 | 0 | 0 | 0 | 0 | 0 | 0 | 0 | 0 | 0 | 0 | 0 | 0 | 0 | 0 | 0 | 0 | 0 | 0 | 0 | 0 | 0 | 0 | 0 | 0 | 0 | 0 | 0 | 0 | 0 | 0 | 0 |  | 0 | 0 | 0 | 0 | 0 | 0 | 0 | 0 | 0 | 0 | 0 | 0 | 0 | 0 | 0 | 0 | 0 | 0 | 0 | 0 | 0 | 0 | 0 | 0 | 0 | 0 | 0 | 0 | 0 | 0 | 0 | 0 | 0 | 0 | 0 |  | 0 |  | 1.45 | 0 | 0 | 0 | 6.4603 | 0 | -2.4731 | 0.00079516 | 0 | -0.14556 | 0 | 17.0009 | 0 | -6.5082 | 0.0020925 | 0 | -0.38307 | 0 | 10 | 4 |  | 0 |  | 0 | 0 | 0 | 0 | 0 |  |  | 0 | 0 | 0 | 0 | 0 |  | 0 | 0 | 0 | 0 | 0 | 0 | 0 | 0 | 0 | 0 | 0 | 0 | 0 |  | 0 | 0 | 0 | 0 | 0 | 0 | 0 |  | 0 | 0 | 0 | 0 | 0 | 0 | 0 |  | 0.69 | 0.65 | 0.69 | 0 |  | 0 | 0 | 0 | 0 | 0 | 0 | 0 | 0 | 0 |  | 0 | 0 | 0 | 0 | 0 | 0 | 0 | 0 | 0 | 0 | 0 |  | 0 | 0 | 0 | 0 | 0 | 0 | 0 | 0 | 0
2023_Residential_Retail Products | Residential_Retail Products_Online Marketplace_Electric_Lighting_Single-Family/Multifamily_LED Screw Based Omnidirectional Bulb_2023, Year 1 Install, 310-749 Lumens_0_0 | Residential_Retail Products_Online Marketplace_Electric_Lighting_Single-Family/Multifamily_LED Screw Based Omnidirectional Bulb_2023, Year 1 Install, 310-749 Lumens_0_0_2023 |  | 647 |  | Residential | Retail Products | Online Marketplace | Electric | Lighting | Single-Family/Multifamily | LED Screw Based Omnidirectional Bulb | 2023, Year 1 Install, 310-749 Lumens | 0 | 0 | 2023 | RS-LTG-LEDA-V10-210101 |  |  | n/a | n/a | n/a | n/a | n/a |  | 0 | 0 | 0 | 0 | 0 |  | 0 | 0 | 0 | 0 | 0 |  | 0 | 0 | 0 | 0 | 0 |  | 0 | 0 | 0 | 0 | 0 | 0 | 0 | 0 | 0 | 0 | 0 | 0 | 0 | 0 | 0 | 0 | 0 |  | 0 | 0 | 0 | 0 | 0 | 0 | 0 | 0 | 0 | 0 | 0 | 0 | 0 | 0 | 0 | 0 | 0 | 0 | 0 | 0 | 0 | 0 | 0 | 0 | 0 | 0 | 0 | 0 | 0 | 0 | 0 | 0 | 0 | 0 | 0 |  | 0 | 0 | 0 | 0 | 0 | 0 | 0 | 0 | 0 | 0 | 0 | 0 | 0 | 0 | 0 | 0 | 0 | 0 | 0 | 0 | 0 | 0 | 0 | 0 | 0 | 0 | 0 | 0 | 0 | 0 | 0 | 0 | 0 | 0 | 0 |  | 0 | 0 | 0 | 0 | 0 | 0 | 0 | 0 | 0 | 0 | 0 | 0 | 0 | 0 | 0 | 0 | 0 | 0 | 0 | 0 | 0 | 0 | 0 | 0 | 0 | 0 | 0 | 0 | 0 | 0 | 0 | 0 | 0 | 0 | 0 |  | 0 | 0 | 0 | 0 | 0 | 0 | 0 | 0 | 0 | 0 | 0 | 0 | 0 | 0 | 0 | 0 | 0 | 0 | 0 | 0 | 0 | 0 | 0 | 0 | 0 | 0 | 0 | 0 | 0 | 0 | 0 | 0 | 0 | 0 | 0 |  | 0 | 0 | 0 | 0 | 0 | 0 | 0 | 0 | 0 | 0 | 0 | 0 | 0 | 0 | 0 | 0 | 0 | 0 | 0 | 0 | 0 | 0 | 0 | 0 | 0 | 0 | 0 | 0 | 0 | 0 | 0 | 0 | 0 | 0 | 0 |  | 0 | 0 | 0 | 0 | 0 | 0 | 0 | 0 | 0 | 0 | 0 | 0 | 0 | 0 | 0 | 0 | 0 | 0 | 0 | 0 | 0 | 0 | 0 | 0 | 0 | 0 | 0 | 0 | 0 | 0 | 0 | 0 | 0 | 0 | 0 |  | 0 | 0 | 0 | 0 | 0 | 0 | 0 | 0 | 0 | 0 | 0 | 0 | 0 | 0 | 0 | 0 | 0 | 0 | 0 | 0 | 0 | 0 | 0 | 0 | 0 | 0 | 0 | 0 | 0 | 0 | 0 | 0 | 0 | 0 | 0 |  | 0 | 0 | 0 | 0 | 0 | 0 | 0 | 0 | 0 | 0 | 0 | 0 | 0 | 0 | 0 | 0 | 0 | 0 | 0 | 0 | 0 | 0 | 0 | 0 | 0 | 0 | 0 | 0 | 0 | 0 | 0 | 0 | 0 | 0 | 0 |  | 0 | 0 | 0 | 0 | 0 | 0 | 0 | 0 | 0 | 0 | 0 | 0 | 0 | 0 | 0 | 0 | 0 | 0 | 0 | 0 | 0 | 0 | 0 | 0 | 0 | 0 | 0 | 0 | 0 | 0 | 0 | 0 | 0 | 0 | 0 |  | 0 |  | 1.45 | 0 | 0 | 0 | 6.4603 | 0 | -2.4731 | 0.00079516 | 0 | -0.14556 | 0 | 17.0009 | 0 | -6.5082 | 0.0020925 | 0 | -0.38307 | 0 | 10 | 4 |  | 0 |  | 0 | 0 | 0 | 0 | 0 |  |  | 0 | 0 | 0 | 0 | 0 |  | 0 | 0 | 0 | 0 | 0 | 0 | 0 | 0 | 0 | 0 | 0 | 0 | 0 |  | 0 | 0 | 0 | 0 | 0 | 0 | 0 |  | 0 | 0 | 0 | 0 | 0 | 0 | 0 |  | 0.69 | 0.65 | 0.69 | 0 |  | 0 | 0 | 0 | 0 | 0 | 0 | 0 | 0 | 0 |  | 0 | 0 | 0 | 0 | 0 | 0 | 0 | 0 | 0 | 0 | 0 |  | 0 | 0 | 0 | 0 | 0 | 0 | 0 | 0 | 0
2024_Residential_Retail Products | Residential_Retail Products_Online Marketplace_Electric_Lighting_Single-Family/Multifamily_LED Screw Based Omnidirectional Bulb_2023, Year 1 Install, 310-749 Lumens_0_0 | Residential_Retail Products_Online Marketplace_Electric_Lighting_Single-Family/Multifamily_LED Screw Based Omnidirectional Bulb_2023, Year 1 Install, 310-749 Lumens_0_0_2024 |  | 647 |  | Residential | Retail Products | Online Marketplace | Electric | Lighting | Single-Family/Multifamily | LED Screw Based Omnidirectional Bulb | 2023, Year 1 Install, 310-749 Lumens | 0 | 0 | 2024 | RS-LTG-LEDA-V10-210101 |  |  | n/a | n/a | n/a | n/a | n/a |  | 0 | 0 | 0 | 0 | 0 |  | 0 | 0 | 0 | 0 | 0 |  | 0 | 0 | 0 | 0 | 0 |  | 0 | 0 | 0 | 0 | 0 | 0 | 0 | 0 | 0 | 0 | 0 | 0 | 0 | 0 | 0 | 0 | 0 |  | 0 | 0 | 0 | 0 | 0 | 0 | 0 | 0 | 0 | 0 | 0 | 0 | 0 | 0 | 0 | 0 | 0 | 0 | 0 | 0 | 0 | 0 | 0 | 0 | 0 | 0 | 0 | 0 | 0 | 0 | 0 | 0 | 0 | 0 | 0 |  | 0 | 0 | 0 | 0 | 0 | 0 | 0 | 0 | 0 | 0 | 0 | 0 | 0 | 0 | 0 | 0 | 0 | 0 | 0 | 0 | 0 | 0 | 0 | 0 | 0 | 0 | 0 | 0 | 0 | 0 | 0 | 0 | 0 | 0 | 0 |  | 0 | 0 | 0 | 0 | 0 | 0 | 0 | 0 | 0 | 0 | 0 | 0 | 0 | 0 | 0 | 0 | 0 | 0 | 0 | 0 | 0 | 0 | 0 | 0 | 0 | 0 | 0 | 0 | 0 | 0 | 0 | 0 | 0 | 0 | 0 |  | 0 | 0 | 0 | 0 | 0 | 0 | 0 | 0 | 0 | 0 | 0 | 0 | 0 | 0 | 0 | 0 | 0 | 0 | 0 | 0 | 0 | 0 | 0 | 0 | 0 | 0 | 0 | 0 | 0 | 0 | 0 | 0 | 0 | 0 | 0 |  | 0 | 0 | 0 | 0 | 0 | 0 | 0 | 0 | 0 | 0 | 0 | 0 | 0 | 0 | 0 | 0 | 0 | 0 | 0 | 0 | 0 | 0 | 0 | 0 | 0 | 0 | 0 | 0 | 0 | 0 | 0 | 0 | 0 | 0 | 0 |  | 0 | 0 | 0 | 0 | 0 | 0 | 0 | 0 | 0 | 0 | 0 | 0 | 0 | 0 | 0 | 0 | 0 | 0 | 0 | 0 | 0 | 0 | 0 | 0 | 0 | 0 | 0 | 0 | 0 | 0 | 0 | 0 | 0 | 0 | 0 |  | 0 | 0 | 0 | 0 | 0 | 0 | 0 | 0 | 0 | 0 | 0 | 0 | 0 | 0 | 0 | 0 | 0 | 0 | 0 | 0 | 0 | 0 | 0 | 0 | 0 | 0 | 0 | 0 | 0 | 0 | 0 | 0 | 0 | 0 | 0 |  | 0 | 0 | 0 | 0 | 0 | 0 | 0 | 0 | 0 | 0 | 0 | 0 | 0 | 0 | 0 | 0 | 0 | 0 | 0 | 0 | 0 | 0 | 0 | 0 | 0 | 0 | 0 | 0 | 0 | 0 | 0 | 0 | 0 | 0 | 0 |  | 0 | 0 | 0 | 0 | 0 | 0 | 0 | 0 | 0 | 0 | 0 | 0 | 0 | 0 | 0 | 0 | 0 | 0 | 0 | 0 | 0 | 0 | 0 | 0 | 0 | 0 | 0 | 0 | 0 | 0 | 0 | 0 | 0 | 0 | 0 |  | 0 |  | 1.45 | 0 | 0 | 0 | 6.4603 | 0 | -2.4731 | 0.00079516 | 0 | -0.14556 | 0 | 17.0009 | 0 | -6.5082 | 0.0020925 | 0 | -0.38307 | 0 | 10 | 4 |  | 0 |  | 0 | 0 | 0 | 0 | 0 |  |  | 0 | 0 | 0 | 0 | 0 |  | 0 | 0 | 0 | 0 | 0 | 0 | 0 | 0 | 0 | 0 | 0 | 0 | 0 |  | 0 | 0 | 0 | 0 | 0 | 0 | 0 |  | 0 | 0 | 0 | 0 | 0 | 0 | 0 |  | 0.69 | 0.65 | 0.69 | 0 |  | 0 | 0 | 0 | 0 | 0 | 0 | 0 | 0 | 0 |  | 0 | 0 | 0 | 0 | 0 | 0 | 0 | 0 | 0 | 0 | 0 |  | 0 | 0 | 0 | 0 | 0 | 0 | 0 | 0 | 0
2025_Residential_Retail Products | Residential_Retail Products_Online Marketplace_Electric_Lighting_Single-Family/Multifamily_LED Screw Based Omnidirectional Bulb_2023, Year 1 Install, 310-749 Lumens_0_0 | Residential_Retail Products_Online Marketplace_Electric_Lighting_Single-Family/Multifamily_LED Screw Based Omnidirectional Bulb_2023, Year 1 Install, 310-749 Lumens_0_0_2025 |  | 647 |  | Residential | Retail Products | Online Marketplace | Electric | Lighting | Single-Family/Multifamily | LED Screw Based Omnidirectional Bulb | 2023, Year 1 Install, 310-749 Lumens | 0 | 0 | 2025 | RS-LTG-LEDA-V10-210101 |  |  | n/a | n/a | n/a | n/a | n/a |  | 0 | 0 | 0 | 0 | 0 |  | 0 | 0 | 0 | 0 | 0 |  | 0 | 0 | 0 | 0 | 0 |  | 0 | 0 | 0 | 0 | 0 | 0 | 0 | 0 | 0 | 0 | 0 | 0 | 0 | 0 | 0 | 0 | 0 |  | 0 | 0 | 0 | 0 | 0 | 0 | 0 | 0 | 0 | 0 | 0 | 0 | 0 | 0 | 0 | 0 | 0 | 0 | 0 | 0 | 0 | 0 | 0 | 0 | 0 | 0 | 0 | 0 | 0 | 0 | 0 | 0 | 0 | 0 | 0 |  | 0 | 0 | 0 | 0 | 0 | 0 | 0 | 0 | 0 | 0 | 0 | 0 | 0 | 0 | 0 | 0 | 0 | 0 | 0 | 0 | 0 | 0 | 0 | 0 | 0 | 0 | 0 | 0 | 0 | 0 | 0 | 0 | 0 | 0 | 0 |  | 0 | 0 | 0 | 0 | 0 | 0 | 0 | 0 | 0 | 0 | 0 | 0 | 0 | 0 | 0 | 0 | 0 | 0 | 0 | 0 | 0 | 0 | 0 | 0 | 0 | 0 | 0 | 0 | 0 | 0 | 0 | 0 | 0 | 0 | 0 |  | 0 | 0 | 0 | 0 | 0 | 0 | 0 | 0 | 0 | 0 | 0 | 0 | 0 | 0 | 0 | 0 | 0 | 0 | 0 | 0 | 0 | 0 | 0 | 0 | 0 | 0 | 0 | 0 | 0 | 0 | 0 | 0 | 0 | 0 | 0 |  | 0 | 0 | 0 | 0 | 0 | 0 | 0 | 0 | 0 | 0 | 0 | 0 | 0 | 0 | 0 | 0 | 0 | 0 | 0 | 0 | 0 | 0 | 0 | 0 | 0 | 0 | 0 | 0 | 0 | 0 | 0 | 0 | 0 | 0 | 0 |  | 0 | 0 | 0 | 0 | 0 | 0 | 0 | 0 | 0 | 0 | 0 | 0 | 0 | 0 | 0 | 0 | 0 | 0 | 0 | 0 | 0 | 0 | 0 | 0 | 0 | 0 | 0 | 0 | 0 | 0 | 0 | 0 | 0 | 0 | 0 |  | 0 | 0 | 0 | 0 | 0 | 0 | 0 | 0 | 0 | 0 | 0 | 0 | 0 | 0 | 0 | 0 | 0 | 0 | 0 | 0 | 0 | 0 | 0 | 0 | 0 | 0 | 0 | 0 | 0 | 0 | 0 | 0 | 0 | 0 | 0 |  | 0 | 0 | 0 | 0 | 0 | 0 | 0 | 0 | 0 | 0 | 0 | 0 | 0 | 0 | 0 | 0 | 0 | 0 | 0 | 0 | 0 | 0 | 0 | 0 | 0 | 0 | 0 | 0 | 0 | 0 | 0 | 0 | 0 | 0 | 0 |  | 0 | 0 | 0 | 0 | 0 | 0 | 0 | 0 | 0 | 0 | 0 | 0 | 0 | 0 | 0 | 0 | 0 | 0 | 0 | 0 | 0 | 0 | 0 | 0 | 0 | 0 | 0 | 0 | 0 | 0 | 0 | 0 | 0 | 0 | 0 |  | 0 |  | 1.45 | 0 | 0 | 0 | 6.4603 | 0 | -2.4731 | 0.00079516 | 0 | -0.14556 | 0 | 17.0009 | 0 | -6.5082 | 0.0020925 | 0 | -0.38307 | 0 | 10 | 4 |  | 0 |  | 0 | 0 | 0 | 0 | 0 |  |  | 0 | 0 | 0 | 0 | 0 |  | 0 | 0 | 0 | 0 | 0 | 0 | 0 | 0 | 0 | 0 | 0 | 0 | 0 |  | 0 | 0 | 0 | 0 | 0 | 0 | 0 |  | 0 | 0 | 0 | 0 | 0 | 0 | 0 |  | 0.69 | 0.65 | 0.69 | 0 |  | 0 | 0 | 0 | 0 | 0 | 0 | 0 | 0 | 0 |  | 0 | 0 | 0 | 0 | 0 | 0 | 0 | 0 | 0 | 0 | 0 |  | 0 | 0 | 0 | 0 | 0 | 0 | 0 | 0 | 0
2022_Residential_Retail Products | Residential_Retail Products_Online Marketplace_Electric_Lighting_Single-Family/Multifamily_LED Screw Based Omnidirectional Bulb_2023, Year 1 Install, 750-1049 Lumens_0_0 | Residential_Retail Products_Online Marketplace_Electric_Lighting_Single-Family/Multifamily_LED Screw Based Omnidirectional Bulb_2023, Year 1 Install, 750-1049 Lumens_0_0_2022 |  | 648 |  | Residential | Retail Products | Online Marketplace | Electric | Lighting | Single-Family/Multifamily | LED Screw Based Omnidirectional Bulb | 2023, Year 1 Install, 750-1049 Lumens | 0 | 0 | 2022 | RS-LTG-LEDA-V10-210101 |  |  | n/a | n/a | n/a | n/a | n/a |  | 0 | 0 | 0 | 0 | 0 |  | 0 | 0 | 0 | 0 | 0 |  | 0 | 0 | 0 | 0 | 0 |  | 0 | 0 | 0 | 0 | 0 | 0 | 0 | 0 | 0 | 0 | 0 | 0 | 0 | 0 | 0 | 0 | 0 |  | 0 | 0 | 0 | 0 | 0 | 0 | 0 | 0 | 0 | 0 | 0 | 0 | 0 | 0 | 0 | 0 | 0 | 0 | 0 | 0 | 0 | 0 | 0 | 0 | 0 | 0 | 0 | 0 | 0 | 0 | 0 | 0 | 0 | 0 | 0 |  | 0 | 0 | 0 | 0 | 0 | 0 | 0 | 0 | 0 | 0 | 0 | 0 | 0 | 0 | 0 | 0 | 0 | 0 | 0 | 0 | 0 | 0 | 0 | 0 | 0 | 0 | 0 | 0 | 0 | 0 | 0 | 0 | 0 | 0 | 0 |  | 0 | 0 | 0 | 0 | 0 | 0 | 0 | 0 | 0 | 0 | 0 | 0 | 0 | 0 | 0 | 0 | 0 | 0 | 0 | 0 | 0 | 0 | 0 | 0 | 0 | 0 | 0 | 0 | 0 | 0 | 0 | 0 | 0 | 0 | 0 |  | 0 | 0 | 0 | 0 | 0 | 0 | 0 | 0 | 0 | 0 | 0 | 0 | 0 | 0 | 0 | 0 | 0 | 0 | 0 | 0 | 0 | 0 | 0 | 0 | 0 | 0 | 0 | 0 | 0 | 0 | 0 | 0 | 0 | 0 | 0 |  | 0 | 0 | 0 | 0 | 0 | 0 | 0 | 0 | 0 | 0 | 0 | 0 | 0 | 0 | 0 | 0 | 0 | 0 | 0 | 0 | 0 | 0 | 0 | 0 | 0 | 0 | 0 | 0 | 0 | 0 | 0 | 0 | 0 | 0 | 0 |  | 0 | 0 | 0 | 0 | 0 | 0 | 0 | 0 | 0 | 0 | 0 | 0 | 0 | 0 | 0 | 0 | 0 | 0 | 0 | 0 | 0 | 0 | 0 | 0 | 0 | 0 | 0 | 0 | 0 | 0 | 0 | 0 | 0 | 0 | 0 |  | 0 | 0 | 0 | 0 | 0 | 0 | 0 | 0 | 0 | 0 | 0 | 0 | 0 | 0 | 0 | 0 | 0 | 0 | 0 | 0 | 0 | 0 | 0 | 0 | 0 | 0 | 0 | 0 | 0 | 0 | 0 | 0 | 0 | 0 | 0 |  | 0 | 0 | 0 | 0 | 0 | 0 | 0 | 0 | 0 | 0 | 0 | 0 | 0 | 0 | 0 | 0 | 0 | 0 | 0 | 0 | 0 | 0 | 0 | 0 | 0 | 0 | 0 | 0 | 0 | 0 | 0 | 0 | 0 | 0 | 0 |  | 0 | 0 | 0 | 0 | 0 | 0 | 0 | 0 | 0 | 0 | 0 | 0 | 0 | 0 | 0 | 0 | 0 | 0 | 0 | 0 | 0 | 0 | 0 | 0 | 0 | 0 | 0 | 0 | 0 | 0 | 0 | 0 | 0 | 0 | 0 |  | 0 |  | 1.45 | 0 | 0 | 0 | 9.5601 | 0 | -3.6597 | 0.0011767 | 0 | -0.21541 | 0 | 25.1583 | 0 | -9.6309 | 0.0030966 | 0 | -0.56687 | 0 | 10 | 4 |  | 0 |  | 0 | 0 | 0 | 0 | 0 |  |  | 0 | 0 | 0 | 0 | 0 |  | 0 | 0 | 0 | 0 | 0 | 0 | 0 | 0 | 0 | 0 | 0 | 0 | 0 |  | 0 | 0 | 0 | 0 | 0 | 0 | 0 |  | 0 | 0 | 0 | 0 | 0 | 0 | 0 |  | 0.69 | 0.65 | 0.69 | 0 |  | 0 | 0 | 0 | 0 | 0 | 0 | 0 | 0 | 0 |  | 0 | 0 | 0 | 0 | 0 | 0 | 0 | 0 | 0 | 0 | 0 |  | 0 | 0 | 0 | 0 | 0 | 0 | 0 | 0 | 0
2023_Residential_Retail Products | Residential_Retail Products_Online Marketplace_Electric_Lighting_Single-Family/Multifamily_LED Screw Based Omnidirectional Bulb_2023, Year 1 Install, 750-1049 Lumens_0_0 | Residential_Retail Products_Online Marketplace_Electric_Lighting_Single-Family/Multifamily_LED Screw Based Omnidirectional Bulb_2023, Year 1 Install, 750-1049 Lumens_0_0_2023 |  | 648 |  | Residential | Retail Products | Online Marketplace | Electric | Lighting | Single-Family/Multifamily | LED Screw Based Omnidirectional Bulb | 2023, Year 1 Install, 750-1049 Lumens | 0 | 0 | 2023 | RS-LTG-LEDA-V10-210101 |  |  | n/a | n/a | n/a | n/a | n/a |  | 0 | 0 | 0 | 0 | 0 |  | 0 | 0 | 0 | 0 | 0 |  | 0 | 0 | 0 | 0 | 0 |  | 0 | 0 | 0 | 0 | 0 | 0 | 0 | 0 | 0 | 0 | 0 | 0 | 0 | 0 | 0 | 0 | 0 |  | 0 | 0 | 0 | 0 | 0 | 0 | 0 | 0 | 0 | 0 | 0 | 0 | 0 | 0 | 0 | 0 | 0 | 0 | 0 | 0 | 0 | 0 | 0 | 0 | 0 | 0 | 0 | 0 | 0 | 0 | 0 | 0 | 0 | 0 | 0 |  | 0 | 0 | 0 | 0 | 0 | 0 | 0 | 0 | 0 | 0 | 0 | 0 | 0 | 0 | 0 | 0 | 0 | 0 | 0 | 0 | 0 | 0 | 0 | 0 | 0 | 0 | 0 | 0 | 0 | 0 | 0 | 0 | 0 | 0 | 0 |  | 0 | 0 | 0 | 0 | 0 | 0 | 0 | 0 | 0 | 0 | 0 | 0 | 0 | 0 | 0 | 0 | 0 | 0 | 0 | 0 | 0 | 0 | 0 | 0 | 0 | 0 | 0 | 0 | 0 | 0 | 0 | 0 | 0 | 0 | 0 |  | 0 | 0 | 0 | 0 | 0 | 0 | 0 | 0 | 0 | 0 | 0 | 0 | 0 | 0 | 0 | 0 | 0 | 0 | 0 | 0 | 0 | 0 | 0 | 0 | 0 | 0 | 0 | 0 | 0 | 0 | 0 | 0 | 0 | 0 | 0 |  | 0 | 0 | 0 | 0 | 0 | 0 | 0 | 0 | 0 | 0 | 0 | 0 | 0 | 0 | 0 | 0 | 0 | 0 | 0 | 0 | 0 | 0 | 0 | 0 | 0 | 0 | 0 | 0 | 0 | 0 | 0 | 0 | 0 | 0 | 0 |  | 0 | 0 | 0 | 0 | 0 | 0 | 0 | 0 | 0 | 0 | 0 | 0 | 0 | 0 | 0 | 0 | 0 | 0 | 0 | 0 | 0 | 0 | 0 | 0 | 0 | 0 | 0 | 0 | 0 | 0 | 0 | 0 | 0 | 0 | 0 |  | 0 | 0 | 0 | 0 | 0 | 0 | 0 | 0 | 0 | 0 | 0 | 0 | 0 | 0 | 0 | 0 | 0 | 0 | 0 | 0 | 0 | 0 | 0 | 0 | 0 | 0 | 0 | 0 | 0 | 0 | 0 | 0 | 0 | 0 | 0 |  | 0 | 0 | 0 | 0 | 0 | 0 | 0 | 0 | 0 | 0 | 0 | 0 | 0 | 0 | 0 | 0 | 0 | 0 | 0 | 0 | 0 | 0 | 0 | 0 | 0 | 0 | 0 | 0 | 0 | 0 | 0 | 0 | 0 | 0 | 0 |  | 0 | 0 | 0 | 0 | 0 | 0 | 0 | 0 | 0 | 0 | 0 | 0 | 0 | 0 | 0 | 0 | 0 | 0 | 0 | 0 | 0 | 0 | 0 | 0 | 0 | 0 | 0 | 0 | 0 | 0 | 0 | 0 | 0 | 0 | 0 |  | 0 |  | 1.45 | 0 | 0 | 0 | 9.5601 | 0 | -3.6597 | 0.0011767 | 0 | -0.21541 | 0 | 25.1583 | 0 | -9.6309 | 0.0030966 | 0 | -0.56687 | 0 | 10 | 4 |  | 0 |  | 0 | 0 | 0 | 0 | 0 |  |  | 0 | 0 | 0 | 0 | 0 |  | 0 | 0 | 0 | 0 | 0 | 0 | 0 | 0 | 0 | 0 | 0 | 0 | 0 |  | 0 | 0 | 0 | 0 | 0 | 0 | 0 |  | 0 | 0 | 0 | 0 | 0 | 0 | 0 |  | 0.69 | 0.65 | 0.69 | 0 |  | 0 | 0 | 0 | 0 | 0 | 0 | 0 | 0 | 0 |  | 0 | 0 | 0 | 0 | 0 | 0 | 0 | 0 | 0 | 0 | 0 |  | 0 | 0 | 0 | 0 | 0 | 0 | 0 | 0 | 0
2024_Residential_Retail Products | Residential_Retail Products_Online Marketplace_Electric_Lighting_Single-Family/Multifamily_LED Screw Based Omnidirectional Bulb_2023, Year 1 Install, 750-1049 Lumens_0_0 | Residential_Retail Products_Online Marketplace_Electric_Lighting_Single-Family/Multifamily_LED Screw Based Omnidirectional Bulb_2023, Year 1 Install, 750-1049 Lumens_0_0_2024 |  | 648 |  | Residential | Retail Products | Online Marketplace | Electric | Lighting | Single-Family/Multifamily | LED Screw Based Omnidirectional Bulb | 2023, Year 1 Install, 750-1049 Lumens | 0 | 0 | 2024 | RS-LTG-LEDA-V10-210101 |  |  | n/a | n/a | n/a | n/a | n/a |  | 0 | 0 | 0 | 0 | 0 |  | 0 | 0 | 0 | 0 | 0 |  | 0 | 0 | 0 | 0 | 0 |  | 0 | 0 | 0 | 0 | 0 | 0 | 0 | 0 | 0 | 0 | 0 | 0 | 0 | 0 | 0 | 0 | 0 |  | 0 | 0 | 0 | 0 | 0 | 0 | 0 | 0 | 0 | 0 | 0 | 0 | 0 | 0 | 0 | 0 | 0 | 0 | 0 | 0 | 0 | 0 | 0 | 0 | 0 | 0 | 0 | 0 | 0 | 0 | 0 | 0 | 0 | 0 | 0 |  | 0 | 0 | 0 | 0 | 0 | 0 | 0 | 0 | 0 | 0 | 0 | 0 | 0 | 0 | 0 | 0 | 0 | 0 | 0 | 0 | 0 | 0 | 0 | 0 | 0 | 0 | 0 | 0 | 0 | 0 | 0 | 0 | 0 | 0 | 0 |  | 0 | 0 | 0 | 0 | 0 | 0 | 0 | 0 | 0 | 0 | 0 | 0 | 0 | 0 | 0 | 0 | 0 | 0 | 0 | 0 | 0 | 0 | 0 | 0 | 0 | 0 | 0 | 0 | 0 | 0 | 0 | 0 | 0 | 0 | 0 |  | 0 | 0 | 0 | 0 | 0 | 0 | 0 | 0 | 0 | 0 | 0 | 0 | 0 | 0 | 0 | 0 | 0 | 0 | 0 | 0 | 0 | 0 | 0 | 0 | 0 | 0 | 0 | 0 | 0 | 0 | 0 | 0 | 0 | 0 | 0 |  | 0 | 0 | 0 | 0 | 0 | 0 | 0 | 0 | 0 | 0 | 0 | 0 | 0 | 0 | 0 | 0 | 0 | 0 | 0 | 0 | 0 | 0 | 0 | 0 | 0 | 0 | 0 | 0 | 0 | 0 | 0 | 0 | 0 | 0 | 0 |  | 0 | 0 | 0 | 0 | 0 | 0 | 0 | 0 | 0 | 0 | 0 | 0 | 0 | 0 | 0 | 0 | 0 | 0 | 0 | 0 | 0 | 0 | 0 | 0 | 0 | 0 | 0 | 0 | 0 | 0 | 0 | 0 | 0 | 0 | 0 |  | 0 | 0 | 0 | 0 | 0 | 0 | 0 | 0 | 0 | 0 | 0 | 0 | 0 | 0 | 0 | 0 | 0 | 0 | 0 | 0 | 0 | 0 | 0 | 0 | 0 | 0 | 0 | 0 | 0 | 0 | 0 | 0 | 0 | 0 | 0 |  | 0 | 0 | 0 | 0 | 0 | 0 | 0 | 0 | 0 | 0 | 0 | 0 | 0 | 0 | 0 | 0 | 0 | 0 | 0 | 0 | 0 | 0 | 0 | 0 | 0 | 0 | 0 | 0 | 0 | 0 | 0 | 0 | 0 | 0 | 0 |  | 0 | 0 | 0 | 0 | 0 | 0 | 0 | 0 | 0 | 0 | 0 | 0 | 0 | 0 | 0 | 0 | 0 | 0 | 0 | 0 | 0 | 0 | 0 | 0 | 0 | 0 | 0 | 0 | 0 | 0 | 0 | 0 | 0 | 0 | 0 |  | 0 |  | 1.45 | 0 | 0 | 0 | 9.5601 | 0 | -3.6597 | 0.0011767 | 0 | -0.21541 | 0 | 25.1583 | 0 | -9.6309 | 0.0030966 | 0 | -0.56687 | 0 | 10 | 4 |  | 0 |  | 0 | 0 | 0 | 0 | 0 |  |  | 0 | 0 | 0 | 0 | 0 |  | 0 | 0 | 0 | 0 | 0 | 0 | 0 | 0 | 0 | 0 | 0 | 0 | 0 |  | 0 | 0 | 0 | 0 | 0 | 0 | 0 |  | 0 | 0 | 0 | 0 | 0 | 0 | 0 |  | 0.69 | 0.65 | 0.69 | 0 |  | 0 | 0 | 0 | 0 | 0 | 0 | 0 | 0 | 0 |  | 0 | 0 | 0 | 0 | 0 | 0 | 0 | 0 | 0 | 0 | 0 |  | 0 | 0 | 0 | 0 | 0 | 0 | 0 | 0 | 0
2025_Residential_Retail Products | Residential_Retail Products_Online Marketplace_Electric_Lighting_Single-Family/Multifamily_LED Screw Based Omnidirectional Bulb_2023, Year 1 Install, 750-1049 Lumens_0_0 | Residential_Retail Products_Online Marketplace_Electric_Lighting_Single-Family/Multifamily_LED Screw Based Omnidirectional Bulb_2023, Year 1 Install, 750-1049 Lumens_0_0_2025 |  | 648 |  | Residential | Retail Products | Online Marketplace | Electric | Lighting | Single-Family/Multifamily | LED Screw Based Omnidirectional Bulb | 2023, Year 1 Install, 750-1049 Lumens | 0 | 0 | 2025 | RS-LTG-LEDA-V10-210101 |  |  | n/a | n/a | n/a | n/a | n/a |  | 0 | 0 | 0 | 0 | 0 |  | 0 | 0 | 0 | 0 | 0 |  | 0 | 0 | 0 | 0 | 0 |  | 0 | 0 | 0 | 0 | 0 | 0 | 0 | 0 | 0 | 0 | 0 | 0 | 0 | 0 | 0 | 0 | 0 |  | 0 | 0 | 0 | 0 | 0 | 0 | 0 | 0 | 0 | 0 | 0 | 0 | 0 | 0 | 0 | 0 | 0 | 0 | 0 | 0 | 0 | 0 | 0 | 0 | 0 | 0 | 0 | 0 | 0 | 0 | 0 | 0 | 0 | 0 | 0 |  | 0 | 0 | 0 | 0 | 0 | 0 | 0 | 0 | 0 | 0 | 0 | 0 | 0 | 0 | 0 | 0 | 0 | 0 | 0 | 0 | 0 | 0 | 0 | 0 | 0 | 0 | 0 | 0 | 0 | 0 | 0 | 0 | 0 | 0 | 0 |  | 0 | 0 | 0 | 0 | 0 | 0 | 0 | 0 | 0 | 0 | 0 | 0 | 0 | 0 | 0 | 0 | 0 | 0 | 0 | 0 | 0 | 0 | 0 | 0 | 0 | 0 | 0 | 0 | 0 | 0 | 0 | 0 | 0 | 0 | 0 |  | 0 | 0 | 0 | 0 | 0 | 0 | 0 | 0 | 0 | 0 | 0 | 0 | 0 | 0 | 0 | 0 | 0 | 0 | 0 | 0 | 0 | 0 | 0 | 0 | 0 | 0 | 0 | 0 | 0 | 0 | 0 | 0 | 0 | 0 | 0 |  | 0 | 0 | 0 | 0 | 0 | 0 | 0 | 0 | 0 | 0 | 0 | 0 | 0 | 0 | 0 | 0 | 0 | 0 | 0 | 0 | 0 | 0 | 0 | 0 | 0 | 0 | 0 | 0 | 0 | 0 | 0 | 0 | 0 | 0 | 0 |  | 0 | 0 | 0 | 0 | 0 | 0 | 0 | 0 | 0 | 0 | 0 | 0 | 0 | 0 | 0 | 0 | 0 | 0 | 0 | 0 | 0 | 0 | 0 | 0 | 0 | 0 | 0 | 0 | 0 | 0 | 0 | 0 | 0 | 0 | 0 |  | 0 | 0 | 0 | 0 | 0 | 0 | 0 | 0 | 0 | 0 | 0 | 0 | 0 | 0 | 0 | 0 | 0 | 0 | 0 | 0 | 0 | 0 | 0 | 0 | 0 | 0 | 0 | 0 | 0 | 0 | 0 | 0 | 0 | 0 | 0 |  | 0 | 0 | 0 | 0 | 0 | 0 | 0 | 0 | 0 | 0 | 0 | 0 | 0 | 0 | 0 | 0 | 0 | 0 | 0 | 0 | 0 | 0 | 0 | 0 | 0 | 0 | 0 | 0 | 0 | 0 | 0 | 0 | 0 | 0 | 0 |  | 0 | 0 | 0 | 0 | 0 | 0 | 0 | 0 | 0 | 0 | 0 | 0 | 0 | 0 | 0 | 0 | 0 | 0 | 0 | 0 | 0 | 0 | 0 | 0 | 0 | 0 | 0 | 0 | 0 | 0 | 0 | 0 | 0 | 0 | 0 |  | 0 |  | 1.45 | 0 | 0 | 0 | 9.5601 | 0 | -3.6597 | 0.0011767 | 0 | -0.21541 | 0 | 25.1583 | 0 | -9.6309 | 0.0030966 | 0 | -0.56687 | 0 | 10 | 4 |  | 0 |  | 0 | 0 | 0 | 0 | 0 |  |  | 0 | 0 | 0 | 0 | 0 |  | 0 | 0 | 0 | 0 | 0 | 0 | 0 | 0 | 0 | 0 | 0 | 0 | 0 |  | 0 | 0 | 0 | 0 | 0 | 0 | 0 |  | 0 | 0 | 0 | 0 | 0 | 0 | 0 |  | 0.69 | 0.65 | 0.69 | 0 |  | 0 | 0 | 0 | 0 | 0 | 0 | 0 | 0 | 0 |  | 0 | 0 | 0 | 0 | 0 | 0 | 0 | 0 | 0 | 0 | 0 |  | 0 | 0 | 0 | 0 | 0 | 0 | 0 | 0 | 0
2022_Residential_Retail Products | Residential_Retail Products_Online Marketplace_Electric_Lighting_Single-Family/Multifamily_LED Screw Based Omnidirectional Bulb_2023, Year 2 Install, 1050-1489 Lumens_0_0 | Residential_Retail Products_Online Marketplace_Electric_Lighting_Single-Family/Multifamily_LED Screw Based Omnidirectional Bulb_2023, Year 2 Install, 1050-1489 Lumens_0_0_2022 |  | 649 |  | Residential | Retail Products | Online Marketplace | Electric | Lighting | Single-Family/Multifamily | LED Screw Based Omnidirectional Bulb | 2023, Year 2 Install, 1050-1489 Lumens | 0 | 0 | 2022 | RS-LTG-LEDA-V10-210101 |  |  | n/a | n/a | n/a | n/a | n/a |  | 0 | 0 | 0 | 0 | 0 |  | 0 | 0 | 0 | 0 | 0 |  | 0 | 0 | 0 | 0 | 0 |  | 0 | 0 | 0 | 0 | 0 | 0 | 0 | 0 | 0 | 0 | 0 | 0 | 0 | 0 | 0 | 0 | 0 |  | 0 | 0 | 0 | 0 | 0 | 0 | 0 | 0 | 0 | 0 | 0 | 0 | 0 | 0 | 0 | 0 | 0 | 0 | 0 | 0 | 0 | 0 | 0 | 0 | 0 | 0 | 0 | 0 | 0 | 0 | 0 | 0 | 0 | 0 | 0 |  | 0 | 0 | 0 | 0 | 0 | 0 | 0 | 0 | 0 | 0 | 0 | 0 | 0 | 0 | 0 | 0 | 0 | 0 | 0 | 0 | 0 | 0 | 0 | 0 | 0 | 0 | 0 | 0 | 0 | 0 | 0 | 0 | 0 | 0 | 0 |  | 0 | 0 | 0 | 0 | 0 | 0 | 0 | 0 | 0 | 0 | 0 | 0 | 0 | 0 | 0 | 0 | 0 | 0 | 0 | 0 | 0 | 0 | 0 | 0 | 0 | 0 | 0 | 0 | 0 | 0 | 0 | 0 | 0 | 0 | 0 |  | 0 | 0 | 0 | 0 | 0 | 0 | 0 | 0 | 0 | 0 | 0 | 0 | 0 | 0 | 0 | 0 | 0 | 0 | 0 | 0 | 0 | 0 | 0 | 0 | 0 | 0 | 0 | 0 | 0 | 0 | 0 | 0 | 0 | 0 | 0 |  | 0 | 0 | 0 | 0 | 0 | 0 | 0 | 0 | 0 | 0 | 0 | 0 | 0 | 0 | 0 | 0 | 0 | 0 | 0 | 0 | 0 | 0 | 0 | 0 | 0 | 0 | 0 | 0 | 0 | 0 | 0 | 0 | 0 | 0 | 0 |  | 0 | 0 | 0 | 0 | 0 | 0 | 0 | 0 | 0 | 0 | 0 | 0 | 0 | 0 | 0 | 0 | 0 | 0 | 0 | 0 | 0 | 0 | 0 | 0 | 0 | 0 | 0 | 0 | 0 | 0 | 0 | 0 | 0 | 0 | 0 |  | 0 | 0 | 0 | 0 | 0 | 0 | 0 | 0 | 0 | 0 | 0 | 0 | 0 | 0 | 0 | 0 | 0 | 0 | 0 | 0 | 0 | 0 | 0 | 0 | 0 | 0 | 0 | 0 | 0 | 0 | 0 | 0 | 0 | 0 | 0 |  | 0 | 0 | 0 | 0 | 0 | 0 | 0 | 0 | 0 | 0 | 0 | 0 | 0 | 0 | 0 | 0 | 0 | 0 | 0 | 0 | 0 | 0 | 0 | 0 | 0 | 0 | 0 | 0 | 0 | 0 | 0 | 0 | 0 | 0 | 0 |  | 0 | 0 | 0 | 0 | 0 | 0 | 0 | 0 | 0 | 0 | 0 | 0 | 0 | 0 | 0 | 0 | 0 | 0 | 0 | 0 | 0 | 0 | 0 | 0 | 0 | 0 | 0 | 0 | 0 | 0 | 0 | 0 | 0 | 0 | 0 |  | 0 |  | 1.45 | 0 | 0 | 0 | 1.6738 | 0 | -0.64076 | 0.00020602 | 0 | -0.037715 | 0 | 4.4048 | 0 | -1.6862 | 0.00054216 | 0 | -0.099249 | 0 | 10 | 4 |  | 0 |  | 0 | 0 | 0 | 0 | 0 |  |  | 0 | 0 | 0 | 0 | 0 |  | 0 | 0 | 0 | 0 | 0 | 0 | 0 | 0 | 0 | 0 | 0 | 0 | 0 |  | 0 | 0 | 0 | 0 | 0 | 0 | 0 |  | 0 | 0 | 0 | 0 | 0 | 0 | 0 |  | 0.69 | 0.65 | 0.69 | 0 |  | 0 | 0 | 0 | 0 | 0 | 0 | 0 | 0 | 0 |  | 0 | 0 | 0 | 0 | 0 | 0 | 0 | 0 | 0 | 0 | 0 |  | 0 | 0 | 0 | 0 | 0 | 0 | 0 | 0 | 0
2023_Residential_Retail Products | Residential_Retail Products_Online Marketplace_Electric_Lighting_Single-Family/Multifamily_LED Screw Based Omnidirectional Bulb_2023, Year 2 Install, 1050-1489 Lumens_0_0 | Residential_Retail Products_Online Marketplace_Electric_Lighting_Single-Family/Multifamily_LED Screw Based Omnidirectional Bulb_2023, Year 2 Install, 1050-1489 Lumens_0_0_2023 |  | 649 |  | Residential | Retail Products | Online Marketplace | Electric | Lighting | Single-Family/Multifamily | LED Screw Based Omnidirectional Bulb | 2023, Year 2 Install, 1050-1489 Lumens | 0 | 0 | 2023 | RS-LTG-LEDA-V10-210101 |  |  | n/a | n/a | n/a | n/a | n/a |  | 0 | 0 | 0 | 0 | 0 |  | 0 | 0 | 0 | 0 | 0 |  | 0 | 0 | 0 | 0 | 0 |  | 0 | 0 | 0 | 0 | 0 | 0 | 0 | 0 | 0 | 0 | 0 | 0 | 0 | 0 | 0 | 0 | 0 |  | 0 | 0 | 0 | 0 | 0 | 0 | 0 | 0 | 0 | 0 | 0 | 0 | 0 | 0 | 0 | 0 | 0 | 0 | 0 | 0 | 0 | 0 | 0 | 0 | 0 | 0 | 0 | 0 | 0 | 0 | 0 | 0 | 0 | 0 | 0 |  | 0 | 0 | 0 | 0 | 0 | 0 | 0 | 0 | 0 | 0 | 0 | 0 | 0 | 0 | 0 | 0 | 0 | 0 | 0 | 0 | 0 | 0 | 0 | 0 | 0 | 0 | 0 | 0 | 0 | 0 | 0 | 0 | 0 | 0 | 0 |  | 0 | 0 | 0 | 0 | 0 | 0 | 0 | 0 | 0 | 0 | 0 | 0 | 0 | 0 | 0 | 0 | 0 | 0 | 0 | 0 | 0 | 0 | 0 | 0 | 0 | 0 | 0 | 0 | 0 | 0 | 0 | 0 | 0 | 0 | 0 |  | 0 | 0 | 0 | 0 | 0 | 0 | 0 | 0 | 0 | 0 | 0 | 0 | 0 | 0 | 0 | 0 | 0 | 0 | 0 | 0 | 0 | 0 | 0 | 0 | 0 | 0 | 0 | 0 | 0 | 0 | 0 | 0 | 0 | 0 | 0 |  | 0 | 0 | 0 | 0 | 0 | 0 | 0 | 0 | 0 | 0 | 0 | 0 | 0 | 0 | 0 | 0 | 0 | 0 | 0 | 0 | 0 | 0 | 0 | 0 | 0 | 0 | 0 | 0 | 0 | 0 | 0 | 0 | 0 | 0 | 0 |  | 0 | 0 | 0 | 0 | 0 | 0 | 0 | 0 | 0 | 0 | 0 | 0 | 0 | 0 | 0 | 0 | 0 | 0 | 0 | 0 | 0 | 0 | 0 | 0 | 0 | 0 | 0 | 0 | 0 | 0 | 0 | 0 | 0 | 0 | 0 |  | 0 | 0 | 0 | 0 | 0 | 0 | 0 | 0 | 0 | 0 | 0 | 0 | 0 | 0 | 0 | 0 | 0 | 0 | 0 | 0 | 0 | 0 | 0 | 0 | 0 | 0 | 0 | 0 | 0 | 0 | 0 | 0 | 0 | 0 | 0 |  | 0 | 0 | 0 | 0 | 0 | 0 | 0 | 0 | 0 | 0 | 0 | 0 | 0 | 0 | 0 | 0 | 0 | 0 | 0 | 0 | 0 | 0 | 0 | 0 | 0 | 0 | 0 | 0 | 0 | 0 | 0 | 0 | 0 | 0 | 0 |  | 0 | 0 | 0 | 0 | 0 | 0 | 0 | 0 | 0 | 0 | 0 | 0 | 0 | 0 | 0 | 0 | 0 | 0 | 0 | 0 | 0 | 0 | 0 | 0 | 0 | 0 | 0 | 0 | 0 | 0 | 0 | 0 | 0 | 0 | 0 |  | 0 |  | 1.45 | 0 | 0 | 0 | 1.6738 | 0 | -0.64076 | 0.00020602 | 0 | -0.037715 | 0 | 4.4048 | 0 | -1.6862 | 0.00054216 | 0 | -0.099249 | 0 | 10 | 4 |  | 0 |  | 0 | 0 | 0 | 0 | 0 |  |  | 0 | 0 | 0 | 0 | 0 |  | 0 | 0 | 0 | 0 | 0 | 0 | 0 | 0 | 0 | 0 | 0 | 0 | 0 |  | 0 | 0 | 0 | 0 | 0 | 0 | 0 |  | 0 | 0 | 0 | 0 | 0 | 0 | 0 |  | 0.69 | 0.65 | 0.69 | 0 |  | 0 | 0 | 0 | 0 | 0 | 0 | 0 | 0 | 0 |  | 0 | 0 | 0 | 0 | 0 | 0 | 0 | 0 | 0 | 0 | 0 |  | 0 | 0 | 0 | 0 | 0 | 0 | 0 | 0 | 0
2024_Residential_Retail Products | Residential_Retail Products_Online Marketplace_Electric_Lighting_Single-Family/Multifamily_LED Screw Based Omnidirectional Bulb_2023, Year 2 Install, 1050-1489 Lumens_0_0 | Residential_Retail Products_Online Marketplace_Electric_Lighting_Single-Family/Multifamily_LED Screw Based Omnidirectional Bulb_2023, Year 2 Install, 1050-1489 Lumens_0_0_2024 |  | 649 |  | Residential | Retail Products | Online Marketplace | Electric | Lighting | Single-Family/Multifamily | LED Screw Based Omnidirectional Bulb | 2023, Year 2 Install, 1050-1489 Lumens | 0 | 0 | 2024 | RS-LTG-LEDA-V10-210101 |  |  | n/a | n/a | n/a | n/a | n/a |  | 0 | 0 | 0 | 0 | 0 |  | 0 | 0 | 0 | 0 | 0 |  | 0 | 0 | 0 | 0 | 0 |  | 0 | 0 | 0 | 0 | 0 | 0 | 0 | 0 | 0 | 0 | 0 | 0 | 0 | 0 | 0 | 0 | 0 |  | 0 | 0 | 0 | 0 | 0 | 0 | 0 | 0 | 0 | 0 | 0 | 0 | 0 | 0 | 0 | 0 | 0 | 0 | 0 | 0 | 0 | 0 | 0 | 0 | 0 | 0 | 0 | 0 | 0 | 0 | 0 | 0 | 0 | 0 | 0 |  | 0 | 0 | 0 | 0 | 0 | 0 | 0 | 0 | 0 | 0 | 0 | 0 | 0 | 0 | 0 | 0 | 0 | 0 | 0 | 0 | 0 | 0 | 0 | 0 | 0 | 0 | 0 | 0 | 0 | 0 | 0 | 0 | 0 | 0 | 0 |  | 0 | 0 | 0 | 0 | 0 | 0 | 0 | 0 | 0 | 0 | 0 | 0 | 0 | 0 | 0 | 0 | 0 | 0 | 0 | 0 | 0 | 0 | 0 | 0 | 0 | 0 | 0 | 0 | 0 | 0 | 0 | 0 | 0 | 0 | 0 |  | 0 | 0 | 0 | 0 | 0 | 0 | 0 | 0 | 0 | 0 | 0 | 0 | 0 | 0 | 0 | 0 | 0 | 0 | 0 | 0 | 0 | 0 | 0 | 0 | 0 | 0 | 0 | 0 | 0 | 0 | 0 | 0 | 0 | 0 | 0 |  | 0 | 0 | 0 | 0 | 0 | 0 | 0 | 0 | 0 | 0 | 0 | 0 | 0 | 0 | 0 | 0 | 0 | 0 | 0 | 0 | 0 | 0 | 0 | 0 | 0 | 0 | 0 | 0 | 0 | 0 | 0 | 0 | 0 | 0 | 0 |  | 0 | 0 | 0 | 0 | 0 | 0 | 0 | 0 | 0 | 0 | 0 | 0 | 0 | 0 | 0 | 0 | 0 | 0 | 0 | 0 | 0 | 0 | 0 | 0 | 0 | 0 | 0 | 0 | 0 | 0 | 0 | 0 | 0 | 0 | 0 |  | 0 | 0 | 0 | 0 | 0 | 0 | 0 | 0 | 0 | 0 | 0 | 0 | 0 | 0 | 0 | 0 | 0 | 0 | 0 | 0 | 0 | 0 | 0 | 0 | 0 | 0 | 0 | 0 | 0 | 0 | 0 | 0 | 0 | 0 | 0 |  | 0 | 0 | 0 | 0 | 0 | 0 | 0 | 0 | 0 | 0 | 0 | 0 | 0 | 0 | 0 | 0 | 0 | 0 | 0 | 0 | 0 | 0 | 0 | 0 | 0 | 0 | 0 | 0 | 0 | 0 | 0 | 0 | 0 | 0 | 0 |  | 0 | 0 | 0 | 0 | 0 | 0 | 0 | 0 | 0 | 0 | 0 | 0 | 0 | 0 | 0 | 0 | 0 | 0 | 0 | 0 | 0 | 0 | 0 | 0 | 0 | 0 | 0 | 0 | 0 | 0 | 0 | 0 | 0 | 0 | 0 |  | 0 |  | 1.45 | 0 | 0 | 0 | 1.6738 | 0 | -0.64076 | 0.00020602 | 0 | -0.037715 | 0 | 4.4048 | 0 | -1.6862 | 0.00054216 | 0 | -0.099249 | 0 | 10 | 4 |  | 0 |  | 0 | 0 | 0 | 0 | 0 |  |  | 0 | 0 | 0 | 0 | 0 |  | 0 | 0 | 0 | 0 | 0 | 0 | 0 | 0 | 0 | 0 | 0 | 0 | 0 |  | 0 | 0 | 0 | 0 | 0 | 0 | 0 |  | 0 | 0 | 0 | 0 | 0 | 0 | 0 |  | 0.69 | 0.65 | 0.69 | 0 |  | 0 | 0 | 0 | 0 | 0 | 0 | 0 | 0 | 0 |  | 0 | 0 | 0 | 0 | 0 | 0 | 0 | 0 | 0 | 0 | 0 |  | 0 | 0 | 0 | 0 | 0 | 0 | 0 | 0 | 0
2025_Residential_Retail Products | Residential_Retail Products_Online Marketplace_Electric_Lighting_Single-Family/Multifamily_LED Screw Based Omnidirectional Bulb_2023, Year 2 Install, 1050-1489 Lumens_0_0 | Residential_Retail Products_Online Marketplace_Electric_Lighting_Single-Family/Multifamily_LED Screw Based Omnidirectional Bulb_2023, Year 2 Install, 1050-1489 Lumens_0_0_2025 |  | 649 |  | Residential | Retail Products | Online Marketplace | Electric | Lighting | Single-Family/Multifamily | LED Screw Based Omnidirectional Bulb | 2023, Year 2 Install, 1050-1489 Lumens | 0 | 0 | 2025 | RS-LTG-LEDA-V10-210101 |  |  | n/a | n/a | n/a | n/a | n/a |  | 0 | 0 | 0 | 0 | 0 |  | 0 | 0 | 0 | 0 | 0 |  | 0 | 0 | 0 | 0 | 0 |  | 0 | 0 | 0 | 0 | 0 | 0 | 0 | 0 | 0 | 0 | 0 | 0 | 0 | 0 | 0 | 0 | 0 |  | 0 | 0 | 0 | 0 | 0 | 0 | 0 | 0 | 0 | 0 | 0 | 0 | 0 | 0 | 0 | 0 | 0 | 0 | 0 | 0 | 0 | 0 | 0 | 0 | 0 | 0 | 0 | 0 | 0 | 0 | 0 | 0 | 0 | 0 | 0 |  | 0 | 0 | 0 | 0 | 0 | 0 | 0 | 0 | 0 | 0 | 0 | 0 | 0 | 0 | 0 | 0 | 0 | 0 | 0 | 0 | 0 | 0 | 0 | 0 | 0 | 0 | 0 | 0 | 0 | 0 | 0 | 0 | 0 | 0 | 0 |  | 0 | 0 | 0 | 0 | 0 | 0 | 0 | 0 | 0 | 0 | 0 | 0 | 0 | 0 | 0 | 0 | 0 | 0 | 0 | 0 | 0 | 0 | 0 | 0 | 0 | 0 | 0 | 0 | 0 | 0 | 0 | 0 | 0 | 0 | 0 |  | 0 | 0 | 0 | 0 | 0 | 0 | 0 | 0 | 0 | 0 | 0 | 0 | 0 | 0 | 0 | 0 | 0 | 0 | 0 | 0 | 0 | 0 | 0 | 0 | 0 | 0 | 0 | 0 | 0 | 0 | 0 | 0 | 0 | 0 | 0 |  | 0 | 0 | 0 | 0 | 0 | 0 | 0 | 0 | 0 | 0 | 0 | 0 | 0 | 0 | 0 | 0 | 0 | 0 | 0 | 0 | 0 | 0 | 0 | 0 | 0 | 0 | 0 | 0 | 0 | 0 | 0 | 0 | 0 | 0 | 0 |  | 0 | 0 | 0 | 0 | 0 | 0 | 0 | 0 | 0 | 0 | 0 | 0 | 0 | 0 | 0 | 0 | 0 | 0 | 0 | 0 | 0 | 0 | 0 | 0 | 0 | 0 | 0 | 0 | 0 | 0 | 0 | 0 | 0 | 0 | 0 |  | 0 | 0 | 0 | 0 | 0 | 0 | 0 | 0 | 0 | 0 | 0 | 0 | 0 | 0 | 0 | 0 | 0 | 0 | 0 | 0 | 0 | 0 | 0 | 0 | 0 | 0 | 0 | 0 | 0 | 0 | 0 | 0 | 0 | 0 | 0 |  | 0 | 0 | 0 | 0 | 0 | 0 | 0 | 0 | 0 | 0 | 0 | 0 | 0 | 0 | 0 | 0 | 0 | 0 | 0 | 0 | 0 | 0 | 0 | 0 | 0 | 0 | 0 | 0 | 0 | 0 | 0 | 0 | 0 | 0 | 0 |  | 0 | 0 | 0 | 0 | 0 | 0 | 0 | 0 | 0 | 0 | 0 | 0 | 0 | 0 | 0 | 0 | 0 | 0 | 0 | 0 | 0 | 0 | 0 | 0 | 0 | 0 | 0 | 0 | 0 | 0 | 0 | 0 | 0 | 0 | 0 |  | 0 |  | 1.45 | 0 | 0 | 0 | 1.6738 | 0 | -0.64076 | 0.00020602 | 0 | -0.037715 | 0 | 4.4048 | 0 | -1.6862 | 0.00054216 | 0 | -0.099249 | 0 | 10 | 4 |  | 0 |  | 0 | 0 | 0 | 0 | 0 |  |  | 0 | 0 | 0 | 0 | 0 |  | 0 | 0 | 0 | 0 | 0 | 0 | 0 | 0 | 0 | 0 | 0 | 0 | 0 |  | 0 | 0 | 0 | 0 | 0 | 0 | 0 |  | 0 | 0 | 0 | 0 | 0 | 0 | 0 |  | 0.69 | 0.65 | 0.69 | 0 |  | 0 | 0 | 0 | 0 | 0 | 0 | 0 | 0 | 0 |  | 0 | 0 | 0 | 0 | 0 | 0 | 0 | 0 | 0 | 0 | 0 |  | 0 | 0 | 0 | 0 | 0 | 0 | 0 | 0 | 0
2022_Residential_Retail Products | Residential_Retail Products_Online Marketplace_Electric_Lighting_Single-Family/Multifamily_LED Screw Based Omnidirectional Bulb_2023, Year 2 Install, 1490-2600 Lumens_0_0 | Residential_Retail Products_Online Marketplace_Electric_Lighting_Single-Family/Multifamily_LED Screw Based Omnidirectional Bulb_2023, Year 2 Install, 1490-2600 Lumens_0_0_2022 |  | 650 |  | Residential | Retail Products | Online Marketplace | Electric | Lighting | Single-Family/Multifamily | LED Screw Based Omnidirectional Bulb | 2023, Year 2 Install, 1490-2600 Lumens | 0 | 0 | 2022 | RS-LTG-LEDA-V10-210101 |  |  | n/a | n/a | n/a | n/a | n/a |  | 0 | 0 | 0 | 0 | 0 |  | 0 | 0 | 0 | 0 | 0 |  | 0 | 0 | 0 | 0 | 0 |  | 0 | 0 | 0 | 0 | 0 | 0 | 0 | 0 | 0 | 0 | 0 | 0 | 0 | 0 | 0 | 0 | 0 |  | 0 | 0 | 0 | 0 | 0 | 0 | 0 | 0 | 0 | 0 | 0 | 0 | 0 | 0 | 0 | 0 | 0 | 0 | 0 | 0 | 0 | 0 | 0 | 0 | 0 | 0 | 0 | 0 | 0 | 0 | 0 | 0 | 0 | 0 | 0 |  | 0 | 0 | 0 | 0 | 0 | 0 | 0 | 0 | 0 | 0 | 0 | 0 | 0 | 0 | 0 | 0 | 0 | 0 | 0 | 0 | 0 | 0 | 0 | 0 | 0 | 0 | 0 | 0 | 0 | 0 | 0 | 0 | 0 | 0 | 0 |  | 0 | 0 | 0 | 0 | 0 | 0 | 0 | 0 | 0 | 0 | 0 | 0 | 0 | 0 | 0 | 0 | 0 | 0 | 0 | 0 | 0 | 0 | 0 | 0 | 0 | 0 | 0 | 0 | 0 | 0 | 0 | 0 | 0 | 0 | 0 |  | 0 | 0 | 0 | 0 | 0 | 0 | 0 | 0 | 0 | 0 | 0 | 0 | 0 | 0 | 0 | 0 | 0 | 0 | 0 | 0 | 0 | 0 | 0 | 0 | 0 | 0 | 0 | 0 | 0 | 0 | 0 | 0 | 0 | 0 | 0 |  | 0 | 0 | 0 | 0 | 0 | 0 | 0 | 0 | 0 | 0 | 0 | 0 | 0 | 0 | 0 | 0 | 0 | 0 | 0 | 0 | 0 | 0 | 0 | 0 | 0 | 0 | 0 | 0 | 0 | 0 | 0 | 0 | 0 | 0 | 0 |  | 0 | 0 | 0 | 0 | 0 | 0 | 0 | 0 | 0 | 0 | 0 | 0 | 0 | 0 | 0 | 0 | 0 | 0 | 0 | 0 | 0 | 0 | 0 | 0 | 0 | 0 | 0 | 0 | 0 | 0 | 0 | 0 | 0 | 0 | 0 |  | 0 | 0 | 0 | 0 | 0 | 0 | 0 | 0 | 0 | 0 | 0 | 0 | 0 | 0 | 0 | 0 | 0 | 0 | 0 | 0 | 0 | 0 | 0 | 0 | 0 | 0 | 0 | 0 | 0 | 0 | 0 | 0 | 0 | 0 | 0 |  | 0 | 0 | 0 | 0 | 0 | 0 | 0 | 0 | 0 | 0 | 0 | 0 | 0 | 0 | 0 | 0 | 0 | 0 | 0 | 0 | 0 | 0 | 0 | 0 | 0 | 0 | 0 | 0 | 0 | 0 | 0 | 0 | 0 | 0 | 0 |  | 0 | 0 | 0 | 0 | 0 | 0 | 0 | 0 | 0 | 0 | 0 | 0 | 0 | 0 | 0 | 0 | 0 | 0 | 0 | 0 | 0 | 0 | 0 | 0 | 0 | 0 | 0 | 0 | 0 | 0 | 0 | 0 | 0 | 0 | 0 |  | 0 |  | 1.45 | 0 | 0 | 0 | 2.0866 | 0 | -0.79878 | 0.00025683 | 0 | -0.047016 | 0 | 5.4911 | 0 | -2.1021 | 0.00067586 | 0 | -0.12373 | 0 | 10 | 4 |  | 0 |  | 0 | 0 | 0 | 0 | 0 |  |  | 0 | 0 | 0 | 0 | 0 |  | 0 | 0 | 0 | 0 | 0 | 0 | 0 | 0 | 0 | 0 | 0 | 0 | 0 |  | 0 | 0 | 0 | 0 | 0 | 0 | 0 |  | 0 | 0 | 0 | 0 | 0 | 0 | 0 |  | 0.69 | 0.65 | 0.69 | 0 |  | 0 | 0 | 0 | 0 | 0 | 0 | 0 | 0 | 0 |  | 0 | 0 | 0 | 0 | 0 | 0 | 0 | 0 | 0 | 0 | 0 |  | 0 | 0 | 0 | 0 | 0 | 0 | 0 | 0 | 0
2023_Residential_Retail Products | Residential_Retail Products_Online Marketplace_Electric_Lighting_Single-Family/Multifamily_LED Screw Based Omnidirectional Bulb_2023, Year 2 Install, 1490-2600 Lumens_0_0 | Residential_Retail Products_Online Marketplace_Electric_Lighting_Single-Family/Multifamily_LED Screw Based Omnidirectional Bulb_2023, Year 2 Install, 1490-2600 Lumens_0_0_2023 |  | 650 |  | Residential | Retail Products | Online Marketplace | Electric | Lighting | Single-Family/Multifamily | LED Screw Based Omnidirectional Bulb | 2023, Year 2 Install, 1490-2600 Lumens | 0 | 0 | 2023 | RS-LTG-LEDA-V10-210101 |  |  | n/a | n/a | n/a | n/a | n/a |  | 0 | 0 | 0 | 0 | 0 |  | 0 | 0 | 0 | 0 | 0 |  | 0 | 0 | 0 | 0 | 0 |  | 0 | 0 | 0 | 0 | 0 | 0 | 0 | 0 | 0 | 0 | 0 | 0 | 0 | 0 | 0 | 0 | 0 |  | 0 | 0 | 0 | 0 | 0 | 0 | 0 | 0 | 0 | 0 | 0 | 0 | 0 | 0 | 0 | 0 | 0 | 0 | 0 | 0 | 0 | 0 | 0 | 0 | 0 | 0 | 0 | 0 | 0 | 0 | 0 | 0 | 0 | 0 | 0 |  | 0 | 0 | 0 | 0 | 0 | 0 | 0 | 0 | 0 | 0 | 0 | 0 | 0 | 0 | 0 | 0 | 0 | 0 | 0 | 0 | 0 | 0 | 0 | 0 | 0 | 0 | 0 | 0 | 0 | 0 | 0 | 0 | 0 | 0 | 0 |  | 0 | 0 | 0 | 0 | 0 | 0 | 0 | 0 | 0 | 0 | 0 | 0 | 0 | 0 | 0 | 0 | 0 | 0 | 0 | 0 | 0 | 0 | 0 | 0 | 0 | 0 | 0 | 0 | 0 | 0 | 0 | 0 | 0 | 0 | 0 |  | 0 | 0 | 0 | 0 | 0 | 0 | 0 | 0 | 0 | 0 | 0 | 0 | 0 | 0 | 0 | 0 | 0 | 0 | 0 | 0 | 0 | 0 | 0 | 0 | 0 | 0 | 0 | 0 | 0 | 0 | 0 | 0 | 0 | 0 | 0 |  | 0 | 0 | 0 | 0 | 0 | 0 | 0 | 0 | 0 | 0 | 0 | 0 | 0 | 0 | 0 | 0 | 0 | 0 | 0 | 0 | 0 | 0 | 0 | 0 | 0 | 0 | 0 | 0 | 0 | 0 | 0 | 0 | 0 | 0 | 0 |  | 0 | 0 | 0 | 0 | 0 | 0 | 0 | 0 | 0 | 0 | 0 | 0 | 0 | 0 | 0 | 0 | 0 | 0 | 0 | 0 | 0 | 0 | 0 | 0 | 0 | 0 | 0 | 0 | 0 | 0 | 0 | 0 | 0 | 0 | 0 |  | 0 | 0 | 0 | 0 | 0 | 0 | 0 | 0 | 0 | 0 | 0 | 0 | 0 | 0 | 0 | 0 | 0 | 0 | 0 | 0 | 0 | 0 | 0 | 0 | 0 | 0 | 0 | 0 | 0 | 0 | 0 | 0 | 0 | 0 | 0 |  | 0 | 0 | 0 | 0 | 0 | 0 | 0 | 0 | 0 | 0 | 0 | 0 | 0 | 0 | 0 | 0 | 0 | 0 | 0 | 0 | 0 | 0 | 0 | 0 | 0 | 0 | 0 | 0 | 0 | 0 | 0 | 0 | 0 | 0 | 0 |  | 0 | 0 | 0 | 0 | 0 | 0 | 0 | 0 | 0 | 0 | 0 | 0 | 0 | 0 | 0 | 0 | 0 | 0 | 0 | 0 | 0 | 0 | 0 | 0 | 0 | 0 | 0 | 0 | 0 | 0 | 0 | 0 | 0 | 0 | 0 |  | 0 |  | 1.45 | 0 | 0 | 0 | 2.0866 | 0 | -0.79878 | 0.00025683 | 0 | -0.047016 | 0 | 5.4911 | 0 | -2.1021 | 0.00067586 | 0 | -0.12373 | 0 | 10 | 4 |  | 0 |  | 0 | 0 | 0 | 0 | 0 |  |  | 0 | 0 | 0 | 0 | 0 |  | 0 | 0 | 0 | 0 | 0 | 0 | 0 | 0 | 0 | 0 | 0 | 0 | 0 |  | 0 | 0 | 0 | 0 | 0 | 0 | 0 |  | 0 | 0 | 0 | 0 | 0 | 0 | 0 |  | 0.69 | 0.65 | 0.69 | 0 |  | 0 | 0 | 0 | 0 | 0 | 0 | 0 | 0 | 0 |  | 0 | 0 | 0 | 0 | 0 | 0 | 0 | 0 | 0 | 0 | 0 |  | 0 | 0 | 0 | 0 | 0 | 0 | 0 | 0 | 0
2024_Residential_Retail Products | Residential_Retail Products_Online Marketplace_Electric_Lighting_Single-Family/Multifamily_LED Screw Based Omnidirectional Bulb_2023, Year 2 Install, 1490-2600 Lumens_0_0 | Residential_Retail Products_Online Marketplace_Electric_Lighting_Single-Family/Multifamily_LED Screw Based Omnidirectional Bulb_2023, Year 2 Install, 1490-2600 Lumens_0_0_2024 |  | 650 |  | Residential | Retail Products | Online Marketplace | Electric | Lighting | Single-Family/Multifamily | LED Screw Based Omnidirectional Bulb | 2023, Year 2 Install, 1490-2600 Lumens | 0 | 0 | 2024 | RS-LTG-LEDA-V10-210101 |  |  | n/a | n/a | n/a | n/a | n/a |  | 0 | 0 | 0 | 0 | 0 |  | 0 | 0 | 0 | 0 | 0 |  | 0 | 0 | 0 | 0 | 0 |  | 0 | 0 | 0 | 0 | 0 | 0 | 0 | 0 | 0 | 0 | 0 | 0 | 0 | 0 | 0 | 0 | 0 |  | 0 | 0 | 0 | 0 | 0 | 0 | 0 | 0 | 0 | 0 | 0 | 0 | 0 | 0 | 0 | 0 | 0 | 0 | 0 | 0 | 0 | 0 | 0 | 0 | 0 | 0 | 0 | 0 | 0 | 0 | 0 | 0 | 0 | 0 | 0 |  | 0 | 0 | 0 | 0 | 0 | 0 | 0 | 0 | 0 | 0 | 0 | 0 | 0 | 0 | 0 | 0 | 0 | 0 | 0 | 0 | 0 | 0 | 0 | 0 | 0 | 0 | 0 | 0 | 0 | 0 | 0 | 0 | 0 | 0 | 0 |  | 0 | 0 | 0 | 0 | 0 | 0 | 0 | 0 | 0 | 0 | 0 | 0 | 0 | 0 | 0 | 0 | 0 | 0 | 0 | 0 | 0 | 0 | 0 | 0 | 0 | 0 | 0 | 0 | 0 | 0 | 0 | 0 | 0 | 0 | 0 |  | 0 | 0 | 0 | 0 | 0 | 0 | 0 | 0 | 0 | 0 | 0 | 0 | 0 | 0 | 0 | 0 | 0 | 0 | 0 | 0 | 0 | 0 | 0 | 0 | 0 | 0 | 0 | 0 | 0 | 0 | 0 | 0 | 0 | 0 | 0 |  | 0 | 0 | 0 | 0 | 0 | 0 | 0 | 0 | 0 | 0 | 0 | 0 | 0 | 0 | 0 | 0 | 0 | 0 | 0 | 0 | 0 | 0 | 0 | 0 | 0 | 0 | 0 | 0 | 0 | 0 | 0 | 0 | 0 | 0 | 0 |  | 0 | 0 | 0 | 0 | 0 | 0 | 0 | 0 | 0 | 0 | 0 | 0 | 0 | 0 | 0 | 0 | 0 | 0 | 0 | 0 | 0 | 0 | 0 | 0 | 0 | 0 | 0 | 0 | 0 | 0 | 0 | 0 | 0 | 0 | 0 |  | 0 | 0 | 0 | 0 | 0 | 0 | 0 | 0 | 0 | 0 | 0 | 0 | 0 | 0 | 0 | 0 | 0 | 0 | 0 | 0 | 0 | 0 | 0 | 0 | 0 | 0 | 0 | 0 | 0 | 0 | 0 | 0 | 0 | 0 | 0 |  | 0 | 0 | 0 | 0 | 0 | 0 | 0 | 0 | 0 | 0 | 0 | 0 | 0 | 0 | 0 | 0 | 0 | 0 | 0 | 0 | 0 | 0 | 0 | 0 | 0 | 0 | 0 | 0 | 0 | 0 | 0 | 0 | 0 | 0 | 0 |  | 0 | 0 | 0 | 0 | 0 | 0 | 0 | 0 | 0 | 0 | 0 | 0 | 0 | 0 | 0 | 0 | 0 | 0 | 0 | 0 | 0 | 0 | 0 | 0 | 0 | 0 | 0 | 0 | 0 | 0 | 0 | 0 | 0 | 0 | 0 |  | 0 |  | 1.45 | 0 | 0 | 0 | 2.0866 | 0 | -0.79878 | 0.00025683 | 0 | -0.047016 | 0 | 5.4911 | 0 | -2.1021 | 0.00067586 | 0 | -0.12373 | 0 | 10 | 4 |  | 0 |  | 0 | 0 | 0 | 0 | 0 |  |  | 0 | 0 | 0 | 0 | 0 |  | 0 | 0 | 0 | 0 | 0 | 0 | 0 | 0 | 0 | 0 | 0 | 0 | 0 |  | 0 | 0 | 0 | 0 | 0 | 0 | 0 |  | 0 | 0 | 0 | 0 | 0 | 0 | 0 |  | 0.69 | 0.65 | 0.69 | 0 |  | 0 | 0 | 0 | 0 | 0 | 0 | 0 | 0 | 0 |  | 0 | 0 | 0 | 0 | 0 | 0 | 0 | 0 | 0 | 0 | 0 |  | 0 | 0 | 0 | 0 | 0 | 0 | 0 | 0 | 0
2025_Residential_Retail Products | Residential_Retail Products_Online Marketplace_Electric_Lighting_Single-Family/Multifamily_LED Screw Based Omnidirectional Bulb_2023, Year 2 Install, 1490-2600 Lumens_0_0 | Residential_Retail Products_Online Marketplace_Electric_Lighting_Single-Family/Multifamily_LED Screw Based Omnidirectional Bulb_2023, Year 2 Install, 1490-2600 Lumens_0_0_2025 |  | 650 |  | Residential | Retail Products | Online Marketplace | Electric | Lighting | Single-Family/Multifamily | LED Screw Based Omnidirectional Bulb | 2023, Year 2 Install, 1490-2600 Lumens | 0 | 0 | 2025 | RS-LTG-LEDA-V10-210101 |  |  | n/a | n/a | n/a | n/a | n/a |  | 0 | 0 | 0 | 0 | 0 |  | 0 | 0 | 0 | 0 | 0 |  | 0 | 0 | 0 | 0 | 0 |  | 0 | 0 | 0 | 0 | 0 | 0 | 0 | 0 | 0 | 0 | 0 | 0 | 0 | 0 | 0 | 0 | 0 |  | 0 | 0 | 0 | 0 | 0 | 0 | 0 | 0 | 0 | 0 | 0 | 0 | 0 | 0 | 0 | 0 | 0 | 0 | 0 | 0 | 0 | 0 | 0 | 0 | 0 | 0 | 0 | 0 | 0 | 0 | 0 | 0 | 0 | 0 | 0 |  | 0 | 0 | 0 | 0 | 0 | 0 | 0 | 0 | 0 | 0 | 0 | 0 | 0 | 0 | 0 | 0 | 0 | 0 | 0 | 0 | 0 | 0 | 0 | 0 | 0 | 0 | 0 | 0 | 0 | 0 | 0 | 0 | 0 | 0 | 0 |  | 0 | 0 | 0 | 0 | 0 | 0 | 0 | 0 | 0 | 0 | 0 | 0 | 0 | 0 | 0 | 0 | 0 | 0 | 0 | 0 | 0 | 0 | 0 | 0 | 0 | 0 | 0 | 0 | 0 | 0 | 0 | 0 | 0 | 0 | 0 |  | 0 | 0 | 0 | 0 | 0 | 0 | 0 | 0 | 0 | 0 | 0 | 0 | 0 | 0 | 0 | 0 | 0 | 0 | 0 | 0 | 0 | 0 | 0 | 0 | 0 | 0 | 0 | 0 | 0 | 0 | 0 | 0 | 0 | 0 | 0 |  | 0 | 0 | 0 | 0 | 0 | 0 | 0 | 0 | 0 | 0 | 0 | 0 | 0 | 0 | 0 | 0 | 0 | 0 | 0 | 0 | 0 | 0 | 0 | 0 | 0 | 0 | 0 | 0 | 0 | 0 | 0 | 0 | 0 | 0 | 0 |  | 0 | 0 | 0 | 0 | 0 | 0 | 0 | 0 | 0 | 0 | 0 | 0 | 0 | 0 | 0 | 0 | 0 | 0 | 0 | 0 | 0 | 0 | 0 | 0 | 0 | 0 | 0 | 0 | 0 | 0 | 0 | 0 | 0 | 0 | 0 |  | 0 | 0 | 0 | 0 | 0 | 0 | 0 | 0 | 0 | 0 | 0 | 0 | 0 | 0 | 0 | 0 | 0 | 0 | 0 | 0 | 0 | 0 | 0 | 0 | 0 | 0 | 0 | 0 | 0 | 0 | 0 | 0 | 0 | 0 | 0 |  | 0 | 0 | 0 | 0 | 0 | 0 | 0 | 0 | 0 | 0 | 0 | 0 | 0 | 0 | 0 | 0 | 0 | 0 | 0 | 0 | 0 | 0 | 0 | 0 | 0 | 0 | 0 | 0 | 0 | 0 | 0 | 0 | 0 | 0 | 0 |  | 0 | 0 | 0 | 0 | 0 | 0 | 0 | 0 | 0 | 0 | 0 | 0 | 0 | 0 | 0 | 0 | 0 | 0 | 0 | 0 | 0 | 0 | 0 | 0 | 0 | 0 | 0 | 0 | 0 | 0 | 0 | 0 | 0 | 0 | 0 |  | 0 |  | 1.45 | 0 | 0 | 0 | 2.0866 | 0 | -0.79878 | 0.00025683 | 0 | -0.047016 | 0 | 5.4911 | 0 | -2.1021 | 0.00067586 | 0 | -0.12373 | 0 | 10 | 4 |  | 0 |  | 0 | 0 | 0 | 0 | 0 |  |  | 0 | 0 | 0 | 0 | 0 |  | 0 | 0 | 0 | 0 | 0 | 0 | 0 | 0 | 0 | 0 | 0 | 0 | 0 |  | 0 | 0 | 0 | 0 | 0 | 0 | 0 |  | 0 | 0 | 0 | 0 | 0 | 0 | 0 |  | 0.69 | 0.65 | 0.69 | 0 |  | 0 | 0 | 0 | 0 | 0 | 0 | 0 | 0 | 0 |  | 0 | 0 | 0 | 0 | 0 | 0 | 0 | 0 | 0 | 0 | 0 |  | 0 | 0 | 0 | 0 | 0 | 0 | 0 | 0 | 0
2022_Residential_Retail Products | Residential_Retail Products_Online Marketplace_Electric_Lighting_Single-Family/Multifamily_LED Screw Based Omnidirectional Bulb_2023, Year 2 Install, 310-749 Lumens_0_0 | Residential_Retail Products_Online Marketplace_Electric_Lighting_Single-Family/Multifamily_LED Screw Based Omnidirectional Bulb_2023, Year 2 Install, 310-749 Lumens_0_0_2022 |  | 651 |  | Residential | Retail Products | Online Marketplace | Electric | Lighting | Single-Family/Multifamily | LED Screw Based Omnidirectional Bulb | 2023, Year 2 Install, 310-749 Lumens | 0 | 0 | 2022 | RS-LTG-LEDA-V10-210101 |  |  | n/a | n/a | n/a | n/a | n/a |  | 0 | 0 | 0 | 0 | 0 |  | 0 | 0 | 0 | 0 | 0 |  | 0 | 0 | 0 | 0 | 0 |  | 0 | 0 | 0 | 0 | 0 | 0 | 0 | 0 | 0 | 0 | 0 | 0 | 0 | 0 | 0 | 0 | 0 |  | 0 | 0 | 0 | 0 | 0 | 0 | 0 | 0 | 0 | 0 | 0 | 0 | 0 | 0 | 0 | 0 | 0 | 0 | 0 | 0 | 0 | 0 | 0 | 0 | 0 | 0 | 0 | 0 | 0 | 0 | 0 | 0 | 0 | 0 | 0 |  | 0 | 0 | 0 | 0 | 0 | 0 | 0 | 0 | 0 | 0 | 0 | 0 | 0 | 0 | 0 | 0 | 0 | 0 | 0 | 0 | 0 | 0 | 0 | 0 | 0 | 0 | 0 | 0 | 0 | 0 | 0 | 0 | 0 | 0 | 0 |  | 0 | 0 | 0 | 0 | 0 | 0 | 0 | 0 | 0 | 0 | 0 | 0 | 0 | 0 | 0 | 0 | 0 | 0 | 0 | 0 | 0 | 0 | 0 | 0 | 0 | 0 | 0 | 0 | 0 | 0 | 0 | 0 | 0 | 0 | 0 |  | 0 | 0 | 0 | 0 | 0 | 0 | 0 | 0 | 0 | 0 | 0 | 0 | 0 | 0 | 0 | 0 | 0 | 0 | 0 | 0 | 0 | 0 | 0 | 0 | 0 | 0 | 0 | 0 | 0 | 0 | 0 | 0 | 0 | 0 | 0 |  | 0 | 0 | 0 | 0 | 0 | 0 | 0 | 0 | 0 | 0 | 0 | 0 | 0 | 0 | 0 | 0 | 0 | 0 | 0 | 0 | 0 | 0 | 0 | 0 | 0 | 0 | 0 | 0 | 0 | 0 | 0 | 0 | 0 | 0 | 0 |  | 0 | 0 | 0 | 0 | 0 | 0 | 0 | 0 | 0 | 0 | 0 | 0 | 0 | 0 | 0 | 0 | 0 | 0 | 0 | 0 | 0 | 0 | 0 | 0 | 0 | 0 | 0 | 0 | 0 | 0 | 0 | 0 | 0 | 0 | 0 |  | 0 | 0 | 0 | 0 | 0 | 0 | 0 | 0 | 0 | 0 | 0 | 0 | 0 | 0 | 0 | 0 | 0 | 0 | 0 | 0 | 0 | 0 | 0 | 0 | 0 | 0 | 0 | 0 | 0 | 0 | 0 | 0 | 0 | 0 | 0 |  | 0 | 0 | 0 | 0 | 0 | 0 | 0 | 0 | 0 | 0 | 0 | 0 | 0 | 0 | 0 | 0 | 0 | 0 | 0 | 0 | 0 | 0 | 0 | 0 | 0 | 0 | 0 | 0 | 0 | 0 | 0 | 0 | 0 | 0 | 0 |  | 0 | 0 | 0 | 0 | 0 | 0 | 0 | 0 | 0 | 0 | 0 | 0 | 0 | 0 | 0 | 0 | 0 | 0 | 0 | 0 | 0 | 0 | 0 | 0 | 0 | 0 | 0 | 0 | 0 | 0 | 0 | 0 | 0 | 0 | 0 |  | 0 |  | 1.45 | 0 | 0 | 0 | 1.0116 | 0 | -0.38724 | 0.00012451 | 0 | -0.022792 | 0 | 2.662 | 0 | -1.019 | 0.00032765 | 0 | -0.05998 | 0 | 10 | 4 |  | 0 |  | 0 | 0 | 0 | 0 | 0 |  |  | 0 | 0 | 0 | 0 | 0 |  | 0 | 0 | 0 | 0 | 0 | 0 | 0 | 0 | 0 | 0 | 0 | 0 | 0 |  | 0 | 0 | 0 | 0 | 0 | 0 | 0 |  | 0 | 0 | 0 | 0 | 0 | 0 | 0 |  | 0.69 | 0.65 | 0.69 | 0 |  | 0 | 0 | 0 | 0 | 0 | 0 | 0 | 0 | 0 |  | 0 | 0 | 0 | 0 | 0 | 0 | 0 | 0 | 0 | 0 | 0 |  | 0 | 0 | 0 | 0 | 0 | 0 | 0 | 0 | 0
2023_Residential_Retail Products | Residential_Retail Products_Online Marketplace_Electric_Lighting_Single-Family/Multifamily_LED Screw Based Omnidirectional Bulb_2023, Year 2 Install, 310-749 Lumens_0_0 | Residential_Retail Products_Online Marketplace_Electric_Lighting_Single-Family/Multifamily_LED Screw Based Omnidirectional Bulb_2023, Year 2 Install, 310-749 Lumens_0_0_2023 |  | 651 |  | Residential | Retail Products | Online Marketplace | Electric | Lighting | Single-Family/Multifamily | LED Screw Based Omnidirectional Bulb | 2023, Year 2 Install, 310-749 Lumens | 0 | 0 | 2023 | RS-LTG-LEDA-V10-210101 |  |  | n/a | n/a | n/a | n/a | n/a |  | 0 | 0 | 0 | 0 | 0 |  | 0 | 0 | 0 | 0 | 0 |  | 0 | 0 | 0 | 0 | 0 |  | 0 | 0 | 0 | 0 | 0 | 0 | 0 | 0 | 0 | 0 | 0 | 0 | 0 | 0 | 0 | 0 | 0 |  | 0 | 0 | 0 | 0 | 0 | 0 | 0 | 0 | 0 | 0 | 0 | 0 | 0 | 0 | 0 | 0 | 0 | 0 | 0 | 0 | 0 | 0 | 0 | 0 | 0 | 0 | 0 | 0 | 0 | 0 | 0 | 0 | 0 | 0 | 0 |  | 0 | 0 | 0 | 0 | 0 | 0 | 0 | 0 | 0 | 0 | 0 | 0 | 0 | 0 | 0 | 0 | 0 | 0 | 0 | 0 | 0 | 0 | 0 | 0 | 0 | 0 | 0 | 0 | 0 | 0 | 0 | 0 | 0 | 0 | 0 |  | 0 | 0 | 0 | 0 | 0 | 0 | 0 | 0 | 0 | 0 | 0 | 0 | 0 | 0 | 0 | 0 | 0 | 0 | 0 | 0 | 0 | 0 | 0 | 0 | 0 | 0 | 0 | 0 | 0 | 0 | 0 | 0 | 0 | 0 | 0 |  | 0 | 0 | 0 | 0 | 0 | 0 | 0 | 0 | 0 | 0 | 0 | 0 | 0 | 0 | 0 | 0 | 0 | 0 | 0 | 0 | 0 | 0 | 0 | 0 | 0 | 0 | 0 | 0 | 0 | 0 | 0 | 0 | 0 | 0 | 0 |  | 0 | 0 | 0 | 0 | 0 | 0 | 0 | 0 | 0 | 0 | 0 | 0 | 0 | 0 | 0 | 0 | 0 | 0 | 0 | 0 | 0 | 0 | 0 | 0 | 0 | 0 | 0 | 0 | 0 | 0 | 0 | 0 | 0 | 0 | 0 |  | 0 | 0 | 0 | 0 | 0 | 0 | 0 | 0 | 0 | 0 | 0 | 0 | 0 | 0 | 0 | 0 | 0 | 0 | 0 | 0 | 0 | 0 | 0 | 0 | 0 | 0 | 0 | 0 | 0 | 0 | 0 | 0 | 0 | 0 | 0 |  | 0 | 0 | 0 | 0 | 0 | 0 | 0 | 0 | 0 | 0 | 0 | 0 | 0 | 0 | 0 | 0 | 0 | 0 | 0 | 0 | 0 | 0 | 0 | 0 | 0 | 0 | 0 | 0 | 0 | 0 | 0 | 0 | 0 | 0 | 0 |  | 0 | 0 | 0 | 0 | 0 | 0 | 0 | 0 | 0 | 0 | 0 | 0 | 0 | 0 | 0 | 0 | 0 | 0 | 0 | 0 | 0 | 0 | 0 | 0 | 0 | 0 | 0 | 0 | 0 | 0 | 0 | 0 | 0 | 0 | 0 |  | 0 | 0 | 0 | 0 | 0 | 0 | 0 | 0 | 0 | 0 | 0 | 0 | 0 | 0 | 0 | 0 | 0 | 0 | 0 | 0 | 0 | 0 | 0 | 0 | 0 | 0 | 0 | 0 | 0 | 0 | 0 | 0 | 0 | 0 | 0 |  | 0 |  | 1.45 | 0 | 0 | 0 | 1.0116 | 0 | -0.38724 | 0.00012451 | 0 | -0.022792 | 0 | 2.662 | 0 | -1.019 | 0.00032765 | 0 | -0.05998 | 0 | 10 | 4 |  | 0 |  | 0 | 0 | 0 | 0 | 0 |  |  | 0 | 0 | 0 | 0 | 0 |  | 0 | 0 | 0 | 0 | 0 | 0 | 0 | 0 | 0 | 0 | 0 | 0 | 0 |  | 0 | 0 | 0 | 0 | 0 | 0 | 0 |  | 0 | 0 | 0 | 0 | 0 | 0 | 0 |  | 0.69 | 0.65 | 0.69 | 0 |  | 0 | 0 | 0 | 0 | 0 | 0 | 0 | 0 | 0 |  | 0 | 0 | 0 | 0 | 0 | 0 | 0 | 0 | 0 | 0 | 0 |  | 0 | 0 | 0 | 0 | 0 | 0 | 0 | 0 | 0
2024_Residential_Retail Products | Residential_Retail Products_Online Marketplace_Electric_Lighting_Single-Family/Multifamily_LED Screw Based Omnidirectional Bulb_2023, Year 2 Install, 310-749 Lumens_0_0 | Residential_Retail Products_Online Marketplace_Electric_Lighting_Single-Family/Multifamily_LED Screw Based Omnidirectional Bulb_2023, Year 2 Install, 310-749 Lumens_0_0_2024 |  | 651 |  | Residential | Retail Products | Online Marketplace | Electric | Lighting | Single-Family/Multifamily | LED Screw Based Omnidirectional Bulb | 2023, Year 2 Install, 310-749 Lumens | 0 | 0 | 2024 | RS-LTG-LEDA-V10-210101 |  |  | n/a | n/a | n/a | n/a | n/a |  | 0 | 0 | 0 | 0 | 0 |  | 0 | 0 | 0 | 0 | 0 |  | 0 | 0 | 0 | 0 | 0 |  | 0 | 0 | 0 | 0 | 0 | 0 | 0 | 0 | 0 | 0 | 0 | 0 | 0 | 0 | 0 | 0 | 0 |  | 0 | 0 | 0 | 0 | 0 | 0 | 0 | 0 | 0 | 0 | 0 | 0 | 0 | 0 | 0 | 0 | 0 | 0 | 0 | 0 | 0 | 0 | 0 | 0 | 0 | 0 | 0 | 0 | 0 | 0 | 0 | 0 | 0 | 0 | 0 |  | 0 | 0 | 0 | 0 | 0 | 0 | 0 | 0 | 0 | 0 | 0 | 0 | 0 | 0 | 0 | 0 | 0 | 0 | 0 | 0 | 0 | 0 | 0 | 0 | 0 | 0 | 0 | 0 | 0 | 0 | 0 | 0 | 0 | 0 | 0 |  | 0 | 0 | 0 | 0 | 0 | 0 | 0 | 0 | 0 | 0 | 0 | 0 | 0 | 0 | 0 | 0 | 0 | 0 | 0 | 0 | 0 | 0 | 0 | 0 | 0 | 0 | 0 | 0 | 0 | 0 | 0 | 0 | 0 | 0 | 0 |  | 0 | 0 | 0 | 0 | 0 | 0 | 0 | 0 | 0 | 0 | 0 | 0 | 0 | 0 | 0 | 0 | 0 | 0 | 0 | 0 | 0 | 0 | 0 | 0 | 0 | 0 | 0 | 0 | 0 | 0 | 0 | 0 | 0 | 0 | 0 |  | 0 | 0 | 0 | 0 | 0 | 0 | 0 | 0 | 0 | 0 | 0 | 0 | 0 | 0 | 0 | 0 | 0 | 0 | 0 | 0 | 0 | 0 | 0 | 0 | 0 | 0 | 0 | 0 | 0 | 0 | 0 | 0 | 0 | 0 | 0 |  | 0 | 0 | 0 | 0 | 0 | 0 | 0 | 0 | 0 | 0 | 0 | 0 | 0 | 0 | 0 | 0 | 0 | 0 | 0 | 0 | 0 | 0 | 0 | 0 | 0 | 0 | 0 | 0 | 0 | 0 | 0 | 0 | 0 | 0 | 0 |  | 0 | 0 | 0 | 0 | 0 | 0 | 0 | 0 | 0 | 0 | 0 | 0 | 0 | 0 | 0 | 0 | 0 | 0 | 0 | 0 | 0 | 0 | 0 | 0 | 0 | 0 | 0 | 0 | 0 | 0 | 0 | 0 | 0 | 0 | 0 |  | 0 | 0 | 0 | 0 | 0 | 0 | 0 | 0 | 0 | 0 | 0 | 0 | 0 | 0 | 0 | 0 | 0 | 0 | 0 | 0 | 0 | 0 | 0 | 0 | 0 | 0 | 0 | 0 | 0 | 0 | 0 | 0 | 0 | 0 | 0 |  | 0 | 0 | 0 | 0 | 0 | 0 | 0 | 0 | 0 | 0 | 0 | 0 | 0 | 0 | 0 | 0 | 0 | 0 | 0 | 0 | 0 | 0 | 0 | 0 | 0 | 0 | 0 | 0 | 0 | 0 | 0 | 0 | 0 | 0 | 0 |  | 0 |  | 1.45 | 0 | 0 | 0 | 1.0116 | 0 | -0.38724 | 0.00012451 | 0 | -0.022792 | 0 | 2.662 | 0 | -1.019 | 0.00032765 | 0 | -0.05998 | 0 | 10 | 4 |  | 0 |  | 0 | 0 | 0 | 0 | 0 |  |  | 0 | 0 | 0 | 0 | 0 |  | 0 | 0 | 0 | 0 | 0 | 0 | 0 | 0 | 0 | 0 | 0 | 0 | 0 |  | 0 | 0 | 0 | 0 | 0 | 0 | 0 |  | 0 | 0 | 0 | 0 | 0 | 0 | 0 |  | 0.69 | 0.65 | 0.69 | 0 |  | 0 | 0 | 0 | 0 | 0 | 0 | 0 | 0 | 0 |  | 0 | 0 | 0 | 0 | 0 | 0 | 0 | 0 | 0 | 0 | 0 |  | 0 | 0 | 0 | 0 | 0 | 0 | 0 | 0 | 0
2025_Residential_Retail Products | Residential_Retail Products_Online Marketplace_Electric_Lighting_Single-Family/Multifamily_LED Screw Based Omnidirectional Bulb_2023, Year 2 Install, 310-749 Lumens_0_0 | Residential_Retail Products_Online Marketplace_Electric_Lighting_Single-Family/Multifamily_LED Screw Based Omnidirectional Bulb_2023, Year 2 Install, 310-749 Lumens_0_0_2025 |  | 651 |  | Residential | Retail Products | Online Marketplace | Electric | Lighting | Single-Family/Multifamily | LED Screw Based Omnidirectional Bulb | 2023, Year 2 Install, 310-749 Lumens | 0 | 0 | 2025 | RS-LTG-LEDA-V10-210101 |  |  | n/a | n/a | n/a | n/a | n/a |  | 0 | 0 | 0 | 0 | 0 |  | 0 | 0 | 0 | 0 | 0 |  | 0 | 0 | 0 | 0 | 0 |  | 0 | 0 | 0 | 0 | 0 | 0 | 0 | 0 | 0 | 0 | 0 | 0 | 0 | 0 | 0 | 0 | 0 |  | 0 | 0 | 0 | 0 | 0 | 0 | 0 | 0 | 0 | 0 | 0 | 0 | 0 | 0 | 0 | 0 | 0 | 0 | 0 | 0 | 0 | 0 | 0 | 0 | 0 | 0 | 0 | 0 | 0 | 0 | 0 | 0 | 0 | 0 | 0 |  | 0 | 0 | 0 | 0 | 0 | 0 | 0 | 0 | 0 | 0 | 0 | 0 | 0 | 0 | 0 | 0 | 0 | 0 | 0 | 0 | 0 | 0 | 0 | 0 | 0 | 0 | 0 | 0 | 0 | 0 | 0 | 0 | 0 | 0 | 0 |  | 0 | 0 | 0 | 0 | 0 | 0 | 0 | 0 | 0 | 0 | 0 | 0 | 0 | 0 | 0 | 0 | 0 | 0 | 0 | 0 | 0 | 0 | 0 | 0 | 0 | 0 | 0 | 0 | 0 | 0 | 0 | 0 | 0 | 0 | 0 |  | 0 | 0 | 0 | 0 | 0 | 0 | 0 | 0 | 0 | 0 | 0 | 0 | 0 | 0 | 0 | 0 | 0 | 0 | 0 | 0 | 0 | 0 | 0 | 0 | 0 | 0 | 0 | 0 | 0 | 0 | 0 | 0 | 0 | 0 | 0 |  | 0 | 0 | 0 | 0 | 0 | 0 | 0 | 0 | 0 | 0 | 0 | 0 | 0 | 0 | 0 | 0 | 0 | 0 | 0 | 0 | 0 | 0 | 0 | 0 | 0 | 0 | 0 | 0 | 0 | 0 | 0 | 0 | 0 | 0 | 0 |  | 0 | 0 | 0 | 0 | 0 | 0 | 0 | 0 | 0 | 0 | 0 | 0 | 0 | 0 | 0 | 0 | 0 | 0 | 0 | 0 | 0 | 0 | 0 | 0 | 0 | 0 | 0 | 0 | 0 | 0 | 0 | 0 | 0 | 0 | 0 |  | 0 | 0 | 0 | 0 | 0 | 0 | 0 | 0 | 0 | 0 | 0 | 0 | 0 | 0 | 0 | 0 | 0 | 0 | 0 | 0 | 0 | 0 | 0 | 0 | 0 | 0 | 0 | 0 | 0 | 0 | 0 | 0 | 0 | 0 | 0 |  | 0 | 0 | 0 | 0 | 0 | 0 | 0 | 0 | 0 | 0 | 0 | 0 | 0 | 0 | 0 | 0 | 0 | 0 | 0 | 0 | 0 | 0 | 0 | 0 | 0 | 0 | 0 | 0 | 0 | 0 | 0 | 0 | 0 | 0 | 0 |  | 0 | 0 | 0 | 0 | 0 | 0 | 0 | 0 | 0 | 0 | 0 | 0 | 0 | 0 | 0 | 0 | 0 | 0 | 0 | 0 | 0 | 0 | 0 | 0 | 0 | 0 | 0 | 0 | 0 | 0 | 0 | 0 | 0 | 0 | 0 |  | 0 |  | 1.45 | 0 | 0 | 0 | 1.0116 | 0 | -0.38724 | 0.00012451 | 0 | -0.022792 | 0 | 2.662 | 0 | -1.019 | 0.00032765 | 0 | -0.05998 | 0 | 10 | 4 |  | 0 |  | 0 | 0 | 0 | 0 | 0 |  |  | 0 | 0 | 0 | 0 | 0 |  | 0 | 0 | 0 | 0 | 0 | 0 | 0 | 0 | 0 | 0 | 0 | 0 | 0 |  | 0 | 0 | 0 | 0 | 0 | 0 | 0 |  | 0 | 0 | 0 | 0 | 0 | 0 | 0 |  | 0.69 | 0.65 | 0.69 | 0 |  | 0 | 0 | 0 | 0 | 0 | 0 | 0 | 0 | 0 |  | 0 | 0 | 0 | 0 | 0 | 0 | 0 | 0 | 0 | 0 | 0 |  | 0 | 0 | 0 | 0 | 0 | 0 | 0 | 0 | 0
2022_Residential_Retail Products | Residential_Retail Products_Online Marketplace_Electric_Lighting_Single-Family/Multifamily_LED Screw Based Omnidirectional Bulb_2023, Year 2 Install, 750-1049 Lumens_0_0 | Residential_Retail Products_Online Marketplace_Electric_Lighting_Single-Family/Multifamily_LED Screw Based Omnidirectional Bulb_2023, Year 2 Install, 750-1049 Lumens_0_0_2022 |  | 652 |  | Residential | Retail Products | Online Marketplace | Electric | Lighting | Single-Family/Multifamily | LED Screw Based Omnidirectional Bulb | 2023, Year 2 Install, 750-1049 Lumens | 0 | 0 | 2022 | RS-LTG-LEDA-V10-210101 |  |  | n/a | n/a | n/a | n/a | n/a |  | 0 | 0 | 0 | 0 | 0 |  | 0 | 0 | 0 | 0 | 0 |  | 0 | 0 | 0 | 0 | 0 |  | 0 | 0 | 0 | 0 | 0 | 0 | 0 | 0 | 0 | 0 | 0 | 0 | 0 | 0 | 0 | 0 | 0 |  | 0 | 0 | 0 | 0 | 0 | 0 | 0 | 0 | 0 | 0 | 0 | 0 | 0 | 0 | 0 | 0 | 0 | 0 | 0 | 0 | 0 | 0 | 0 | 0 | 0 | 0 | 0 | 0 | 0 | 0 | 0 | 0 | 0 | 0 | 0 |  | 0 | 0 | 0 | 0 | 0 | 0 | 0 | 0 | 0 | 0 | 0 | 0 | 0 | 0 | 0 | 0 | 0 | 0 | 0 | 0 | 0 | 0 | 0 | 0 | 0 | 0 | 0 | 0 | 0 | 0 | 0 | 0 | 0 | 0 | 0 |  | 0 | 0 | 0 | 0 | 0 | 0 | 0 | 0 | 0 | 0 | 0 | 0 | 0 | 0 | 0 | 0 | 0 | 0 | 0 | 0 | 0 | 0 | 0 | 0 | 0 | 0 | 0 | 0 | 0 | 0 | 0 | 0 | 0 | 0 | 0 |  | 0 | 0 | 0 | 0 | 0 | 0 | 0 | 0 | 0 | 0 | 0 | 0 | 0 | 0 | 0 | 0 | 0 | 0 | 0 | 0 | 0 | 0 | 0 | 0 | 0 | 0 | 0 | 0 | 0 | 0 | 0 | 0 | 0 | 0 | 0 |  | 0 | 0 | 0 | 0 | 0 | 0 | 0 | 0 | 0 | 0 | 0 | 0 | 0 | 0 | 0 | 0 | 0 | 0 | 0 | 0 | 0 | 0 | 0 | 0 | 0 | 0 | 0 | 0 | 0 | 0 | 0 | 0 | 0 | 0 | 0 |  | 0 | 0 | 0 | 0 | 0 | 0 | 0 | 0 | 0 | 0 | 0 | 0 | 0 | 0 | 0 | 0 | 0 | 0 | 0 | 0 | 0 | 0 | 0 | 0 | 0 | 0 | 0 | 0 | 0 | 0 | 0 | 0 | 0 | 0 | 0 |  | 0 | 0 | 0 | 0 | 0 | 0 | 0 | 0 | 0 | 0 | 0 | 0 | 0 | 0 | 0 | 0 | 0 | 0 | 0 | 0 | 0 | 0 | 0 | 0 | 0 | 0 | 0 | 0 | 0 | 0 | 0 | 0 | 0 | 0 | 0 |  | 0 | 0 | 0 | 0 | 0 | 0 | 0 | 0 | 0 | 0 | 0 | 0 | 0 | 0 | 0 | 0 | 0 | 0 | 0 | 0 | 0 | 0 | 0 | 0 | 0 | 0 | 0 | 0 | 0 | 0 | 0 | 0 | 0 | 0 | 0 |  | 0 | 0 | 0 | 0 | 0 | 0 | 0 | 0 | 0 | 0 | 0 | 0 | 0 | 0 | 0 | 0 | 0 | 0 | 0 | 0 | 0 | 0 | 0 | 0 | 0 | 0 | 0 | 0 | 0 | 0 | 0 | 0 | 0 | 0 | 0 |  | 0 |  | 1.45 | 0 | 0 | 0 | 1.4969 | 0 | -0.57304 | 0.00018425 | 0 | -0.033729 | 0 | 3.9393 | 0 | -1.508 | 0.00048486 | 0 | -0.08876 | 0 | 10 | 4 |  | 0 |  | 0 | 0 | 0 | 0 | 0 |  |  | 0 | 0 | 0 | 0 | 0 |  | 0 | 0 | 0 | 0 | 0 | 0 | 0 | 0 | 0 | 0 | 0 | 0 | 0 |  | 0 | 0 | 0 | 0 | 0 | 0 | 0 |  | 0 | 0 | 0 | 0 | 0 | 0 | 0 |  | 0.69 | 0.65 | 0.69 | 0 |  | 0 | 0 | 0 | 0 | 0 | 0 | 0 | 0 | 0 |  | 0 | 0 | 0 | 0 | 0 | 0 | 0 | 0 | 0 | 0 | 0 |  | 0 | 0 | 0 | 0 | 0 | 0 | 0 | 0 | 0
2023_Residential_Retail Products | Residential_Retail Products_Online Marketplace_Electric_Lighting_Single-Family/Multifamily_LED Screw Based Omnidirectional Bulb_2023, Year 2 Install, 750-1049 Lumens_0_0 | Residential_Retail Products_Online Marketplace_Electric_Lighting_Single-Family/Multifamily_LED Screw Based Omnidirectional Bulb_2023, Year 2 Install, 750-1049 Lumens_0_0_2023 |  | 652 |  | Residential | Retail Products | Online Marketplace | Electric | Lighting | Single-Family/Multifamily | LED Screw Based Omnidirectional Bulb | 2023, Year 2 Install, 750-1049 Lumens | 0 | 0 | 2023 | RS-LTG-LEDA-V10-210101 |  |  | n/a | n/a | n/a | n/a | n/a |  | 0 | 0 | 0 | 0 | 0 |  | 0 | 0 | 0 | 0 | 0 |  | 0 | 0 | 0 | 0 | 0 |  | 0 | 0 | 0 | 0 | 0 | 0 | 0 | 0 | 0 | 0 | 0 | 0 | 0 | 0 | 0 | 0 | 0 |  | 0 | 0 | 0 | 0 | 0 | 0 | 0 | 0 | 0 | 0 | 0 | 0 | 0 | 0 | 0 | 0 | 0 | 0 | 0 | 0 | 0 | 0 | 0 | 0 | 0 | 0 | 0 | 0 | 0 | 0 | 0 | 0 | 0 | 0 | 0 |  | 0 | 0 | 0 | 0 | 0 | 0 | 0 | 0 | 0 | 0 | 0 | 0 | 0 | 0 | 0 | 0 | 0 | 0 | 0 | 0 | 0 | 0 | 0 | 0 | 0 | 0 | 0 | 0 | 0 | 0 | 0 | 0 | 0 | 0 | 0 |  | 0 | 0 | 0 | 0 | 0 | 0 | 0 | 0 | 0 | 0 | 0 | 0 | 0 | 0 | 0 | 0 | 0 | 0 | 0 | 0 | 0 | 0 | 0 | 0 | 0 | 0 | 0 | 0 | 0 | 0 | 0 | 0 | 0 | 0 | 0 |  | 0 | 0 | 0 | 0 | 0 | 0 | 0 | 0 | 0 | 0 | 0 | 0 | 0 | 0 | 0 | 0 | 0 | 0 | 0 | 0 | 0 | 0 | 0 | 0 | 0 | 0 | 0 | 0 | 0 | 0 | 0 | 0 | 0 | 0 | 0 |  | 0 | 0 | 0 | 0 | 0 | 0 | 0 | 0 | 0 | 0 | 0 | 0 | 0 | 0 | 0 | 0 | 0 | 0 | 0 | 0 | 0 | 0 | 0 | 0 | 0 | 0 | 0 | 0 | 0 | 0 | 0 | 0 | 0 | 0 | 0 |  | 0 | 0 | 0 | 0 | 0 | 0 | 0 | 0 | 0 | 0 | 0 | 0 | 0 | 0 | 0 | 0 | 0 | 0 | 0 | 0 | 0 | 0 | 0 | 0 | 0 | 0 | 0 | 0 | 0 | 0 | 0 | 0 | 0 | 0 | 0 |  | 0 | 0 | 0 | 0 | 0 | 0 | 0 | 0 | 0 | 0 | 0 | 0 | 0 | 0 | 0 | 0 | 0 | 0 | 0 | 0 | 0 | 0 | 0 | 0 | 0 | 0 | 0 | 0 | 0 | 0 | 0 | 0 | 0 | 0 | 0 |  | 0 | 0 | 0 | 0 | 0 | 0 | 0 | 0 | 0 | 0 | 0 | 0 | 0 | 0 | 0 | 0 | 0 | 0 | 0 | 0 | 0 | 0 | 0 | 0 | 0 | 0 | 0 | 0 | 0 | 0 | 0 | 0 | 0 | 0 | 0 |  | 0 | 0 | 0 | 0 | 0 | 0 | 0 | 0 | 0 | 0 | 0 | 0 | 0 | 0 | 0 | 0 | 0 | 0 | 0 | 0 | 0 | 0 | 0 | 0 | 0 | 0 | 0 | 0 | 0 | 0 | 0 | 0 | 0 | 0 | 0 |  | 0 |  | 1.45 | 0 | 0 | 0 | 1.4969 | 0 | -0.57304 | 0.00018425 | 0 | -0.033729 | 0 | 3.9393 | 0 | -1.508 | 0.00048486 | 0 | -0.08876 | 0 | 10 | 4 |  | 0 |  | 0 | 0 | 0 | 0 | 0 |  |  | 0 | 0 | 0 | 0 | 0 |  | 0 | 0 | 0 | 0 | 0 | 0 | 0 | 0 | 0 | 0 | 0 | 0 | 0 |  | 0 | 0 | 0 | 0 | 0 | 0 | 0 |  | 0 | 0 | 0 | 0 | 0 | 0 | 0 |  | 0.69 | 0.65 | 0.69 | 0 |  | 0 | 0 | 0 | 0 | 0 | 0 | 0 | 0 | 0 |  | 0 | 0 | 0 | 0 | 0 | 0 | 0 | 0 | 0 | 0 | 0 |  | 0 | 0 | 0 | 0 | 0 | 0 | 0 | 0 | 0
2024_Residential_Retail Products | Residential_Retail Products_Online Marketplace_Electric_Lighting_Single-Family/Multifamily_LED Screw Based Omnidirectional Bulb_2023, Year 2 Install, 750-1049 Lumens_0_0 | Residential_Retail Products_Online Marketplace_Electric_Lighting_Single-Family/Multifamily_LED Screw Based Omnidirectional Bulb_2023, Year 2 Install, 750-1049 Lumens_0_0_2024 |  | 652 |  | Residential | Retail Products | Online Marketplace | Electric | Lighting | Single-Family/Multifamily | LED Screw Based Omnidirectional Bulb | 2023, Year 2 Install, 750-1049 Lumens | 0 | 0 | 2024 | RS-LTG-LEDA-V10-210101 |  |  | n/a | n/a | n/a | n/a | n/a |  | 0 | 0 | 0 | 0 | 0 |  | 0 | 0 | 0 | 0 | 0 |  | 0 | 0 | 0 | 0 | 0 |  | 0 | 0 | 0 | 0 | 0 | 0 | 0 | 0 | 0 | 0 | 0 | 0 | 0 | 0 | 0 | 0 | 0 |  | 0 | 0 | 0 | 0 | 0 | 0 | 0 | 0 | 0 | 0 | 0 | 0 | 0 | 0 | 0 | 0 | 0 | 0 | 0 | 0 | 0 | 0 | 0 | 0 | 0 | 0 | 0 | 0 | 0 | 0 | 0 | 0 | 0 | 0 | 0 |  | 0 | 0 | 0 | 0 | 0 | 0 | 0 | 0 | 0 | 0 | 0 | 0 | 0 | 0 | 0 | 0 | 0 | 0 | 0 | 0 | 0 | 0 | 0 | 0 | 0 | 0 | 0 | 0 | 0 | 0 | 0 | 0 | 0 | 0 | 0 |  | 0 | 0 | 0 | 0 | 0 | 0 | 0 | 0 | 0 | 0 | 0 | 0 | 0 | 0 | 0 | 0 | 0 | 0 | 0 | 0 | 0 | 0 | 0 | 0 | 0 | 0 | 0 | 0 | 0 | 0 | 0 | 0 | 0 | 0 | 0 |  | 0 | 0 | 0 | 0 | 0 | 0 | 0 | 0 | 0 | 0 | 0 | 0 | 0 | 0 | 0 | 0 | 0 | 0 | 0 | 0 | 0 | 0 | 0 | 0 | 0 | 0 | 0 | 0 | 0 | 0 | 0 | 0 | 0 | 0 | 0 |  | 0 | 0 | 0 | 0 | 0 | 0 | 0 | 0 | 0 | 0 | 0 | 0 | 0 | 0 | 0 | 0 | 0 | 0 | 0 | 0 | 0 | 0 | 0 | 0 | 0 | 0 | 0 | 0 | 0 | 0 | 0 | 0 | 0 | 0 | 0 |  | 0 | 0 | 0 | 0 | 0 | 0 | 0 | 0 | 0 | 0 | 0 | 0 | 0 | 0 | 0 | 0 | 0 | 0 | 0 | 0 | 0 | 0 | 0 | 0 | 0 | 0 | 0 | 0 | 0 | 0 | 0 | 0 | 0 | 0 | 0 |  | 0 | 0 | 0 | 0 | 0 | 0 | 0 | 0 | 0 | 0 | 0 | 0 | 0 | 0 | 0 | 0 | 0 | 0 | 0 | 0 | 0 | 0 | 0 | 0 | 0 | 0 | 0 | 0 | 0 | 0 | 0 | 0 | 0 | 0 | 0 |  | 0 | 0 | 0 | 0 | 0 | 0 | 0 | 0 | 0 | 0 | 0 | 0 | 0 | 0 | 0 | 0 | 0 | 0 | 0 | 0 | 0 | 0 | 0 | 0 | 0 | 0 | 0 | 0 | 0 | 0 | 0 | 0 | 0 | 0 | 0 |  | 0 | 0 | 0 | 0 | 0 | 0 | 0 | 0 | 0 | 0 | 0 | 0 | 0 | 0 | 0 | 0 | 0 | 0 | 0 | 0 | 0 | 0 | 0 | 0 | 0 | 0 | 0 | 0 | 0 | 0 | 0 | 0 | 0 | 0 | 0 |  | 0 |  | 1.45 | 0 | 0 | 0 | 1.4969 | 0 | -0.57304 | 0.00018425 | 0 | -0.033729 | 0 | 3.9393 | 0 | -1.508 | 0.00048486 | 0 | -0.08876 | 0 | 10 | 4 |  | 0 |  | 0 | 0 | 0 | 0 | 0 |  |  | 0 | 0 | 0 | 0 | 0 |  | 0 | 0 | 0 | 0 | 0 | 0 | 0 | 0 | 0 | 0 | 0 | 0 | 0 |  | 0 | 0 | 0 | 0 | 0 | 0 | 0 |  | 0 | 0 | 0 | 0 | 0 | 0 | 0 |  | 0.69 | 0.65 | 0.69 | 0 |  | 0 | 0 | 0 | 0 | 0 | 0 | 0 | 0 | 0 |  | 0 | 0 | 0 | 0 | 0 | 0 | 0 | 0 | 0 | 0 | 0 |  | 0 | 0 | 0 | 0 | 0 | 0 | 0 | 0 | 0
2025_Residential_Retail Products | Residential_Retail Products_Online Marketplace_Electric_Lighting_Single-Family/Multifamily_LED Screw Based Omnidirectional Bulb_2023, Year 2 Install, 750-1049 Lumens_0_0 | Residential_Retail Products_Online Marketplace_Electric_Lighting_Single-Family/Multifamily_LED Screw Based Omnidirectional Bulb_2023, Year 2 Install, 750-1049 Lumens_0_0_2025 |  | 652 |  | Residential | Retail Products | Online Marketplace | Electric | Lighting | Single-Family/Multifamily | LED Screw Based Omnidirectional Bulb | 2023, Year 2 Install, 750-1049 Lumens | 0 | 0 | 2025 | RS-LTG-LEDA-V10-210101 |  |  | n/a | n/a | n/a | n/a | n/a |  | 0 | 0 | 0 | 0 | 0 |  | 0 | 0 | 0 | 0 | 0 |  | 0 | 0 | 0 | 0 | 0 |  | 0 | 0 | 0 | 0 | 0 | 0 | 0 | 0 | 0 | 0 | 0 | 0 | 0 | 0 | 0 | 0 | 0 |  | 0 | 0 | 0 | 0 | 0 | 0 | 0 | 0 | 0 | 0 | 0 | 0 | 0 | 0 | 0 | 0 | 0 | 0 | 0 | 0 | 0 | 0 | 0 | 0 | 0 | 0 | 0 | 0 | 0 | 0 | 0 | 0 | 0 | 0 | 0 |  | 0 | 0 | 0 | 0 | 0 | 0 | 0 | 0 | 0 | 0 | 0 | 0 | 0 | 0 | 0 | 0 | 0 | 0 | 0 | 0 | 0 | 0 | 0 | 0 | 0 | 0 | 0 | 0 | 0 | 0 | 0 | 0 | 0 | 0 | 0 |  | 0 | 0 | 0 | 0 | 0 | 0 | 0 | 0 | 0 | 0 | 0 | 0 | 0 | 0 | 0 | 0 | 0 | 0 | 0 | 0 | 0 | 0 | 0 | 0 | 0 | 0 | 0 | 0 | 0 | 0 | 0 | 0 | 0 | 0 | 0 |  | 0 | 0 | 0 | 0 | 0 | 0 | 0 | 0 | 0 | 0 | 0 | 0 | 0 | 0 | 0 | 0 | 0 | 0 | 0 | 0 | 0 | 0 | 0 | 0 | 0 | 0 | 0 | 0 | 0 | 0 | 0 | 0 | 0 | 0 | 0 |  | 0 | 0 | 0 | 0 | 0 | 0 | 0 | 0 | 0 | 0 | 0 | 0 | 0 | 0 | 0 | 0 | 0 | 0 | 0 | 0 | 0 | 0 | 0 | 0 | 0 | 0 | 0 | 0 | 0 | 0 | 0 | 0 | 0 | 0 | 0 |  | 0 | 0 | 0 | 0 | 0 | 0 | 0 | 0 | 0 | 0 | 0 | 0 | 0 | 0 | 0 | 0 | 0 | 0 | 0 | 0 | 0 | 0 | 0 | 0 | 0 | 0 | 0 | 0 | 0 | 0 | 0 | 0 | 0 | 0 | 0 |  | 0 | 0 | 0 | 0 | 0 | 0 | 0 | 0 | 0 | 0 | 0 | 0 | 0 | 0 | 0 | 0 | 0 | 0 | 0 | 0 | 0 | 0 | 0 | 0 | 0 | 0 | 0 | 0 | 0 | 0 | 0 | 0 | 0 | 0 | 0 |  | 0 | 0 | 0 | 0 | 0 | 0 | 0 | 0 | 0 | 0 | 0 | 0 | 0 | 0 | 0 | 0 | 0 | 0 | 0 | 0 | 0 | 0 | 0 | 0 | 0 | 0 | 0 | 0 | 0 | 0 | 0 | 0 | 0 | 0 | 0 |  | 0 | 0 | 0 | 0 | 0 | 0 | 0 | 0 | 0 | 0 | 0 | 0 | 0 | 0 | 0 | 0 | 0 | 0 | 0 | 0 | 0 | 0 | 0 | 0 | 0 | 0 | 0 | 0 | 0 | 0 | 0 | 0 | 0 | 0 | 0 |  | 0 |  | 1.45 | 0 | 0 | 0 | 1.4969 | 0 | -0.57304 | 0.00018425 | 0 | -0.033729 | 0 | 3.9393 | 0 | -1.508 | 0.00048486 | 0 | -0.08876 | 0 | 10 | 4 |  | 0 |  | 0 | 0 | 0 | 0 | 0 |  |  | 0 | 0 | 0 | 0 | 0 |  | 0 | 0 | 0 | 0 | 0 | 0 | 0 | 0 | 0 | 0 | 0 | 0 | 0 |  | 0 | 0 | 0 | 0 | 0 | 0 | 0 |  | 0 | 0 | 0 | 0 | 0 | 0 | 0 |  | 0.69 | 0.65 | 0.69 | 0 |  | 0 | 0 | 0 | 0 | 0 | 0 | 0 | 0 | 0 |  | 0 | 0 | 0 | 0 | 0 | 0 | 0 | 0 | 0 | 0 | 0 |  | 0 | 0 | 0 | 0 | 0 | 0 | 0 | 0 | 0
2022_Residential_Retail Products | Residential_Retail Products_Online Marketplace_Electric_Lighting_Single-Family/Multifamily_LED Screw Based Omnidirectional Bulb_2023, Year 3 Install, 1050-1489 Lumens_0_0 | Residential_Retail Products_Online Marketplace_Electric_Lighting_Single-Family/Multifamily_LED Screw Based Omnidirectional Bulb_2023, Year 3 Install, 1050-1489 Lumens_0_0_2022 |  | 653 |  | Residential | Retail Products | Online Marketplace | Electric | Lighting | Single-Family/Multifamily | LED Screw Based Omnidirectional Bulb | 2023, Year 3 Install, 1050-1489 Lumens | 0 | 0 | 2022 | RS-LTG-LEDA-V10-210101 |  |  | n/a | n/a | n/a | n/a | n/a |  | 0 | 0 | 0 | 0 | 0 |  | 0 | 0 | 0 | 0 | 0 |  | 0 | 0 | 0 | 0 | 0 |  | 0 | 0 | 0 | 0 | 0 | 0 | 0 | 0 | 0 | 0 | 0 | 0 | 0 | 0 | 0 | 0 | 0 |  | 0 | 0 | 0 | 0 | 0 | 0 | 0 | 0 | 0 | 0 | 0 | 0 | 0 | 0 | 0 | 0 | 0 | 0 | 0 | 0 | 0 | 0 | 0 | 0 | 0 | 0 | 0 | 0 | 0 | 0 | 0 | 0 | 0 | 0 | 0 |  | 0 | 0 | 0 | 0 | 0 | 0 | 0 | 0 | 0 | 0 | 0 | 0 | 0 | 0 | 0 | 0 | 0 | 0 | 0 | 0 | 0 | 0 | 0 | 0 | 0 | 0 | 0 | 0 | 0 | 0 | 0 | 0 | 0 | 0 | 0 |  | 0 | 0 | 0 | 0 | 0 | 0 | 0 | 0 | 0 | 0 | 0 | 0 | 0 | 0 | 0 | 0 | 0 | 0 | 0 | 0 | 0 | 0 | 0 | 0 | 0 | 0 | 0 | 0 | 0 | 0 | 0 | 0 | 0 | 0 | 0 |  | 0 | 0 | 0 | 0 | 0 | 0 | 0 | 0 | 0 | 0 | 0 | 0 | 0 | 0 | 0 | 0 | 0 | 0 | 0 | 0 | 0 | 0 | 0 | 0 | 0 | 0 | 0 | 0 | 0 | 0 | 0 | 0 | 0 | 0 | 0 |  | 0 | 0 | 0 | 0 | 0 | 0 | 0 | 0 | 0 | 0 | 0 | 0 | 0 | 0 | 0 | 0 | 0 | 0 | 0 | 0 | 0 | 0 | 0 | 0 | 0 | 0 | 0 | 0 | 0 | 0 | 0 | 0 | 0 | 0 | 0 |  | 0 | 0 | 0 | 0 | 0 | 0 | 0 | 0 | 0 | 0 | 0 | 0 | 0 | 0 | 0 | 0 | 0 | 0 | 0 | 0 | 0 | 0 | 0 | 0 | 0 | 0 | 0 | 0 | 0 | 0 | 0 | 0 | 0 | 0 | 0 |  | 0 | 0 | 0 | 0 | 0 | 0 | 0 | 0 | 0 | 0 | 0 | 0 | 0 | 0 | 0 | 0 | 0 | 0 | 0 | 0 | 0 | 0 | 0 | 0 | 0 | 0 | 0 | 0 | 0 | 0 | 0 | 0 | 0 | 0 | 0 |  | 0 | 0 | 0 | 0 | 0 | 0 | 0 | 0 | 0 | 0 | 0 | 0 | 0 | 0 | 0 | 0 | 0 | 0 | 0 | 0 | 0 | 0 | 0 | 0 | 0 | 0 | 0 | 0 | 0 | 0 | 0 | 0 | 0 | 0 | 0 |  | 0 | 0 | 0 | 0 | 0 | 0 | 0 | 0 | 0 | 0 | 0 | 0 | 0 | 0 | 0 | 0 | 0 | 0 | 0 | 0 | 0 | 0 | 0 | 0 | 0 | 0 | 0 | 0 | 0 | 0 | 0 | 0 | 0 | 0 | 0 |  | 0 |  | 1.45 | 0 | 0 | 0 | 1.4206 | 0 | -0.54384 | 0.00017486 | 0 | -0.03201 | 0 | 3.7385 | 0 | -1.4312 | 0.00046015 | 0 | -0.084237 | 0 | 10 | 4 |  | 0 |  | 0 | 0 | 0 | 0 | 0 |  |  | 0 | 0 | 0 | 0 | 0 |  | 0 | 0 | 0 | 0 | 0 | 0 | 0 | 0 | 0 | 0 | 0 | 0 | 0 |  | 0 | 0 | 0 | 0 | 0 | 0 | 0 |  | 0 | 0 | 0 | 0 | 0 | 0 | 0 |  | 0.69 | 0.65 | 0.69 | 0 |  | 0 | 0 | 0 | 0 | 0 | 0 | 0 | 0 | 0 |  | 0 | 0 | 0 | 0 | 0 | 0 | 0 | 0 | 0 | 0 | 0 |  | 0 | 0 | 0 | 0 | 0 | 0 | 0 | 0 | 0
2023_Residential_Retail Products | Residential_Retail Products_Online Marketplace_Electric_Lighting_Single-Family/Multifamily_LED Screw Based Omnidirectional Bulb_2023, Year 3 Install, 1050-1489 Lumens_0_0 | Residential_Retail Products_Online Marketplace_Electric_Lighting_Single-Family/Multifamily_LED Screw Based Omnidirectional Bulb_2023, Year 3 Install, 1050-1489 Lumens_0_0_2023 |  | 653 |  | Residential | Retail Products | Online Marketplace | Electric | Lighting | Single-Family/Multifamily | LED Screw Based Omnidirectional Bulb | 2023, Year 3 Install, 1050-1489 Lumens | 0 | 0 | 2023 | RS-LTG-LEDA-V10-210101 |  |  | n/a | n/a | n/a | n/a | n/a |  | 0 | 0 | 0 | 0 | 0 |  | 0 | 0 | 0 | 0 | 0 |  | 0 | 0 | 0 | 0 | 0 |  | 0 | 0 | 0 | 0 | 0 | 0 | 0 | 0 | 0 | 0 | 0 | 0 | 0 | 0 | 0 | 0 | 0 |  | 0 | 0 | 0 | 0 | 0 | 0 | 0 | 0 | 0 | 0 | 0 | 0 | 0 | 0 | 0 | 0 | 0 | 0 | 0 | 0 | 0 | 0 | 0 | 0 | 0 | 0 | 0 | 0 | 0 | 0 | 0 | 0 | 0 | 0 | 0 |  | 0 | 0 | 0 | 0 | 0 | 0 | 0 | 0 | 0 | 0 | 0 | 0 | 0 | 0 | 0 | 0 | 0 | 0 | 0 | 0 | 0 | 0 | 0 | 0 | 0 | 0 | 0 | 0 | 0 | 0 | 0 | 0 | 0 | 0 | 0 |  | 0 | 0 | 0 | 0 | 0 | 0 | 0 | 0 | 0 | 0 | 0 | 0 | 0 | 0 | 0 | 0 | 0 | 0 | 0 | 0 | 0 | 0 | 0 | 0 | 0 | 0 | 0 | 0 | 0 | 0 | 0 | 0 | 0 | 0 | 0 |  | 0 | 0 | 0 | 0 | 0 | 0 | 0 | 0 | 0 | 0 | 0 | 0 | 0 | 0 | 0 | 0 | 0 | 0 | 0 | 0 | 0 | 0 | 0 | 0 | 0 | 0 | 0 | 0 | 0 | 0 | 0 | 0 | 0 | 0 | 0 |  | 0 | 0 | 0 | 0 | 0 | 0 | 0 | 0 | 0 | 0 | 0 | 0 | 0 | 0 | 0 | 0 | 0 | 0 | 0 | 0 | 0 | 0 | 0 | 0 | 0 | 0 | 0 | 0 | 0 | 0 | 0 | 0 | 0 | 0 | 0 |  | 0 | 0 | 0 | 0 | 0 | 0 | 0 | 0 | 0 | 0 | 0 | 0 | 0 | 0 | 0 | 0 | 0 | 0 | 0 | 0 | 0 | 0 | 0 | 0 | 0 | 0 | 0 | 0 | 0 | 0 | 0 | 0 | 0 | 0 | 0 |  | 0 | 0 | 0 | 0 | 0 | 0 | 0 | 0 | 0 | 0 | 0 | 0 | 0 | 0 | 0 | 0 | 0 | 0 | 0 | 0 | 0 | 0 | 0 | 0 | 0 | 0 | 0 | 0 | 0 | 0 | 0 | 0 | 0 | 0 | 0 |  | 0 | 0 | 0 | 0 | 0 | 0 | 0 | 0 | 0 | 0 | 0 | 0 | 0 | 0 | 0 | 0 | 0 | 0 | 0 | 0 | 0 | 0 | 0 | 0 | 0 | 0 | 0 | 0 | 0 | 0 | 0 | 0 | 0 | 0 | 0 |  | 0 | 0 | 0 | 0 | 0 | 0 | 0 | 0 | 0 | 0 | 0 | 0 | 0 | 0 | 0 | 0 | 0 | 0 | 0 | 0 | 0 | 0 | 0 | 0 | 0 | 0 | 0 | 0 | 0 | 0 | 0 | 0 | 0 | 0 | 0 |  | 0 |  | 1.45 | 0 | 0 | 0 | 1.4206 | 0 | -0.54384 | 0.00017486 | 0 | -0.03201 | 0 | 3.7385 | 0 | -1.4312 | 0.00046015 | 0 | -0.084237 | 0 | 10 | 4 |  | 0 |  | 0 | 0 | 0 | 0 | 0 |  |  | 0 | 0 | 0 | 0 | 0 |  | 0 | 0 | 0 | 0 | 0 | 0 | 0 | 0 | 0 | 0 | 0 | 0 | 0 |  | 0 | 0 | 0 | 0 | 0 | 0 | 0 |  | 0 | 0 | 0 | 0 | 0 | 0 | 0 |  | 0.69 | 0.65 | 0.69 | 0 |  | 0 | 0 | 0 | 0 | 0 | 0 | 0 | 0 | 0 |  | 0 | 0 | 0 | 0 | 0 | 0 | 0 | 0 | 0 | 0 | 0 |  | 0 | 0 | 0 | 0 | 0 | 0 | 0 | 0 | 0
2024_Residential_Retail Products | Residential_Retail Products_Online Marketplace_Electric_Lighting_Single-Family/Multifamily_LED Screw Based Omnidirectional Bulb_2023, Year 3 Install, 1050-1489 Lumens_0_0 | Residential_Retail Products_Online Marketplace_Electric_Lighting_Single-Family/Multifamily_LED Screw Based Omnidirectional Bulb_2023, Year 3 Install, 1050-1489 Lumens_0_0_2024 |  | 653 |  | Residential | Retail Products | Online Marketplace | Electric | Lighting | Single-Family/Multifamily | LED Screw Based Omnidirectional Bulb | 2023, Year 3 Install, 1050-1489 Lumens | 0 | 0 | 2024 | RS-LTG-LEDA-V10-210101 |  |  | n/a | n/a | n/a | n/a | n/a |  | 0 | 0 | 0 | 0 | 0 |  | 0 | 0 | 0 | 0 | 0 |  | 0 | 0 | 0 | 0 | 0 |  | 0 | 0 | 0 | 0 | 0 | 0 | 0 | 0 | 0 | 0 | 0 | 0 | 0 | 0 | 0 | 0 | 0 |  | 0 | 0 | 0 | 0 | 0 | 0 | 0 | 0 | 0 | 0 | 0 | 0 | 0 | 0 | 0 | 0 | 0 | 0 | 0 | 0 | 0 | 0 | 0 | 0 | 0 | 0 | 0 | 0 | 0 | 0 | 0 | 0 | 0 | 0 | 0 |  | 0 | 0 | 0 | 0 | 0 | 0 | 0 | 0 | 0 | 0 | 0 | 0 | 0 | 0 | 0 | 0 | 0 | 0 | 0 | 0 | 0 | 0 | 0 | 0 | 0 | 0 | 0 | 0 | 0 | 0 | 0 | 0 | 0 | 0 | 0 |  | 0 | 0 | 0 | 0 | 0 | 0 | 0 | 0 | 0 | 0 | 0 | 0 | 0 | 0 | 0 | 0 | 0 | 0 | 0 | 0 | 0 | 0 | 0 | 0 | 0 | 0 | 0 | 0 | 0 | 0 | 0 | 0 | 0 | 0 | 0 |  | 0 | 0 | 0 | 0 | 0 | 0 | 0 | 0 | 0 | 0 | 0 | 0 | 0 | 0 | 0 | 0 | 0 | 0 | 0 | 0 | 0 | 0 | 0 | 0 | 0 | 0 | 0 | 0 | 0 | 0 | 0 | 0 | 0 | 0 | 0 |  | 0 | 0 | 0 | 0 | 0 | 0 | 0 | 0 | 0 | 0 | 0 | 0 | 0 | 0 | 0 | 0 | 0 | 0 | 0 | 0 | 0 | 0 | 0 | 0 | 0 | 0 | 0 | 0 | 0 | 0 | 0 | 0 | 0 | 0 | 0 |  | 0 | 0 | 0 | 0 | 0 | 0 | 0 | 0 | 0 | 0 | 0 | 0 | 0 | 0 | 0 | 0 | 0 | 0 | 0 | 0 | 0 | 0 | 0 | 0 | 0 | 0 | 0 | 0 | 0 | 0 | 0 | 0 | 0 | 0 | 0 |  | 0 | 0 | 0 | 0 | 0 | 0 | 0 | 0 | 0 | 0 | 0 | 0 | 0 | 0 | 0 | 0 | 0 | 0 | 0 | 0 | 0 | 0 | 0 | 0 | 0 | 0 | 0 | 0 | 0 | 0 | 0 | 0 | 0 | 0 | 0 |  | 0 | 0 | 0 | 0 | 0 | 0 | 0 | 0 | 0 | 0 | 0 | 0 | 0 | 0 | 0 | 0 | 0 | 0 | 0 | 0 | 0 | 0 | 0 | 0 | 0 | 0 | 0 | 0 | 0 | 0 | 0 | 0 | 0 | 0 | 0 |  | 0 | 0 | 0 | 0 | 0 | 0 | 0 | 0 | 0 | 0 | 0 | 0 | 0 | 0 | 0 | 0 | 0 | 0 | 0 | 0 | 0 | 0 | 0 | 0 | 0 | 0 | 0 | 0 | 0 | 0 | 0 | 0 | 0 | 0 | 0 |  | 0 |  | 1.45 | 0 | 0 | 0 | 1.4206 | 0 | -0.54384 | 0.00017486 | 0 | -0.03201 | 0 | 3.7385 | 0 | -1.4312 | 0.00046015 | 0 | -0.084237 | 0 | 10 | 4 |  | 0 |  | 0 | 0 | 0 | 0 | 0 |  |  | 0 | 0 | 0 | 0 | 0 |  | 0 | 0 | 0 | 0 | 0 | 0 | 0 | 0 | 0 | 0 | 0 | 0 | 0 |  | 0 | 0 | 0 | 0 | 0 | 0 | 0 |  | 0 | 0 | 0 | 0 | 0 | 0 | 0 |  | 0.69 | 0.65 | 0.69 | 0 |  | 0 | 0 | 0 | 0 | 0 | 0 | 0 | 0 | 0 |  | 0 | 0 | 0 | 0 | 0 | 0 | 0 | 0 | 0 | 0 | 0 |  | 0 | 0 | 0 | 0 | 0 | 0 | 0 | 0 | 0
2025_Residential_Retail Products | Residential_Retail Products_Online Marketplace_Electric_Lighting_Single-Family/Multifamily_LED Screw Based Omnidirectional Bulb_2023, Year 3 Install, 1050-1489 Lumens_0_0 | Residential_Retail Products_Online Marketplace_Electric_Lighting_Single-Family/Multifamily_LED Screw Based Omnidirectional Bulb_2023, Year 3 Install, 1050-1489 Lumens_0_0_2025 |  | 653 |  | Residential | Retail Products | Online Marketplace | Electric | Lighting | Single-Family/Multifamily | LED Screw Based Omnidirectional Bulb | 2023, Year 3 Install, 1050-1489 Lumens | 0 | 0 | 2025 | RS-LTG-LEDA-V10-210101 |  |  | n/a | n/a | n/a | n/a | n/a |  | 0 | 0 | 0 | 0 | 0 |  | 0 | 0 | 0 | 0 | 0 |  | 0 | 0 | 0 | 0 | 0 |  | 0 | 0 | 0 | 0 | 0 | 0 | 0 | 0 | 0 | 0 | 0 | 0 | 0 | 0 | 0 | 0 | 0 |  | 0 | 0 | 0 | 0 | 0 | 0 | 0 | 0 | 0 | 0 | 0 | 0 | 0 | 0 | 0 | 0 | 0 | 0 | 0 | 0 | 0 | 0 | 0 | 0 | 0 | 0 | 0 | 0 | 0 | 0 | 0 | 0 | 0 | 0 | 0 |  | 0 | 0 | 0 | 0 | 0 | 0 | 0 | 0 | 0 | 0 | 0 | 0 | 0 | 0 | 0 | 0 | 0 | 0 | 0 | 0 | 0 | 0 | 0 | 0 | 0 | 0 | 0 | 0 | 0 | 0 | 0 | 0 | 0 | 0 | 0 |  | 0 | 0 | 0 | 0 | 0 | 0 | 0 | 0 | 0 | 0 | 0 | 0 | 0 | 0 | 0 | 0 | 0 | 0 | 0 | 0 | 0 | 0 | 0 | 0 | 0 | 0 | 0 | 0 | 0 | 0 | 0 | 0 | 0 | 0 | 0 |  | 0 | 0 | 0 | 0 | 0 | 0 | 0 | 0 | 0 | 0 | 0 | 0 | 0 | 0 | 0 | 0 | 0 | 0 | 0 | 0 | 0 | 0 | 0 | 0 | 0 | 0 | 0 | 0 | 0 | 0 | 0 | 0 | 0 | 0 | 0 |  | 0 | 0 | 0 | 0 | 0 | 0 | 0 | 0 | 0 | 0 | 0 | 0 | 0 | 0 | 0 | 0 | 0 | 0 | 0 | 0 | 0 | 0 | 0 | 0 | 0 | 0 | 0 | 0 | 0 | 0 | 0 | 0 | 0 | 0 | 0 |  | 0 | 0 | 0 | 0 | 0 | 0 | 0 | 0 | 0 | 0 | 0 | 0 | 0 | 0 | 0 | 0 | 0 | 0 | 0 | 0 | 0 | 0 | 0 | 0 | 0 | 0 | 0 | 0 | 0 | 0 | 0 | 0 | 0 | 0 | 0 |  | 0 | 0 | 0 | 0 | 0 | 0 | 0 | 0 | 0 | 0 | 0 | 0 | 0 | 0 | 0 | 0 | 0 | 0 | 0 | 0 | 0 | 0 | 0 | 0 | 0 | 0 | 0 | 0 | 0 | 0 | 0 | 0 | 0 | 0 | 0 |  | 0 | 0 | 0 | 0 | 0 | 0 | 0 | 0 | 0 | 0 | 0 | 0 | 0 | 0 | 0 | 0 | 0 | 0 | 0 | 0 | 0 | 0 | 0 | 0 | 0 | 0 | 0 | 0 | 0 | 0 | 0 | 0 | 0 | 0 | 0 |  | 0 | 0 | 0 | 0 | 0 | 0 | 0 | 0 | 0 | 0 | 0 | 0 | 0 | 0 | 0 | 0 | 0 | 0 | 0 | 0 | 0 | 0 | 0 | 0 | 0 | 0 | 0 | 0 | 0 | 0 | 0 | 0 | 0 | 0 | 0 |  | 0 |  | 1.45 | 0 | 0 | 0 | 1.4206 | 0 | -0.54384 | 0.00017486 | 0 | -0.03201 | 0 | 3.7385 | 0 | -1.4312 | 0.00046015 | 0 | -0.084237 | 0 | 10 | 4 |  | 0 |  | 0 | 0 | 0 | 0 | 0 |  |  | 0 | 0 | 0 | 0 | 0 |  | 0 | 0 | 0 | 0 | 0 | 0 | 0 | 0 | 0 | 0 | 0 | 0 | 0 |  | 0 | 0 | 0 | 0 | 0 | 0 | 0 |  | 0 | 0 | 0 | 0 | 0 | 0 | 0 |  | 0.69 | 0.65 | 0.69 | 0 |  | 0 | 0 | 0 | 0 | 0 | 0 | 0 | 0 | 0 |  | 0 | 0 | 0 | 0 | 0 | 0 | 0 | 0 | 0 | 0 | 0 |  | 0 | 0 | 0 | 0 | 0 | 0 | 0 | 0 | 0
2022_Residential_Retail Products | Residential_Retail Products_Online Marketplace_Electric_Lighting_Single-Family/Multifamily_LED Screw Based Omnidirectional Bulb_2023, Year 3 Install, 1490-2600 Lumens_0_0 | Residential_Retail Products_Online Marketplace_Electric_Lighting_Single-Family/Multifamily_LED Screw Based Omnidirectional Bulb_2023, Year 3 Install, 1490-2600 Lumens_0_0_2022 |  | 654 |  | Residential | Retail Products | Online Marketplace | Electric | Lighting | Single-Family/Multifamily | LED Screw Based Omnidirectional Bulb | 2023, Year 3 Install, 1490-2600 Lumens | 0 | 0 | 2022 | RS-LTG-LEDA-V10-210101 |  |  | n/a | n/a | n/a | n/a | n/a |  | 0 | 0 | 0 | 0 | 0 |  | 0 | 0 | 0 | 0 | 0 |  | 0 | 0 | 0 | 0 | 0 |  | 0 | 0 | 0 | 0 | 0 | 0 | 0 | 0 | 0 | 0 | 0 | 0 | 0 | 0 | 0 | 0 | 0 |  | 0 | 0 | 0 | 0 | 0 | 0 | 0 | 0 | 0 | 0 | 0 | 0 | 0 | 0 | 0 | 0 | 0 | 0 | 0 | 0 | 0 | 0 | 0 | 0 | 0 | 0 | 0 | 0 | 0 | 0 | 0 | 0 | 0 | 0 | 0 |  | 0 | 0 | 0 | 0 | 0 | 0 | 0 | 0 | 0 | 0 | 0 | 0 | 0 | 0 | 0 | 0 | 0 | 0 | 0 | 0 | 0 | 0 | 0 | 0 | 0 | 0 | 0 | 0 | 0 | 0 | 0 | 0 | 0 | 0 | 0 |  | 0 | 0 | 0 | 0 | 0 | 0 | 0 | 0 | 0 | 0 | 0 | 0 | 0 | 0 | 0 | 0 | 0 | 0 | 0 | 0 | 0 | 0 | 0 | 0 | 0 | 0 | 0 | 0 | 0 | 0 | 0 | 0 | 0 | 0 | 0 |  | 0 | 0 | 0 | 0 | 0 | 0 | 0 | 0 | 0 | 0 | 0 | 0 | 0 | 0 | 0 | 0 | 0 | 0 | 0 | 0 | 0 | 0 | 0 | 0 | 0 | 0 | 0 | 0 | 0 | 0 | 0 | 0 | 0 | 0 | 0 |  | 0 | 0 | 0 | 0 | 0 | 0 | 0 | 0 | 0 | 0 | 0 | 0 | 0 | 0 | 0 | 0 | 0 | 0 | 0 | 0 | 0 | 0 | 0 | 0 | 0 | 0 | 0 | 0 | 0 | 0 | 0 | 0 | 0 | 0 | 0 |  | 0 | 0 | 0 | 0 | 0 | 0 | 0 | 0 | 0 | 0 | 0 | 0 | 0 | 0 | 0 | 0 | 0 | 0 | 0 | 0 | 0 | 0 | 0 | 0 | 0 | 0 | 0 | 0 | 0 | 0 | 0 | 0 | 0 | 0 | 0 |  | 0 | 0 | 0 | 0 | 0 | 0 | 0 | 0 | 0 | 0 | 0 | 0 | 0 | 0 | 0 | 0 | 0 | 0 | 0 | 0 | 0 | 0 | 0 | 0 | 0 | 0 | 0 | 0 | 0 | 0 | 0 | 0 | 0 | 0 | 0 |  | 0 | 0 | 0 | 0 | 0 | 0 | 0 | 0 | 0 | 0 | 0 | 0 | 0 | 0 | 0 | 0 | 0 | 0 | 0 | 0 | 0 | 0 | 0 | 0 | 0 | 0 | 0 | 0 | 0 | 0 | 0 | 0 | 0 | 0 | 0 |  | 0 | 0 | 0 | 0 | 0 | 0 | 0 | 0 | 0 | 0 | 0 | 0 | 0 | 0 | 0 | 0 | 0 | 0 | 0 | 0 | 0 | 0 | 0 | 0 | 0 | 0 | 0 | 0 | 0 | 0 | 0 | 0 | 0 | 0 | 0 |  | 0 |  | 1.45 | 0 | 0 | 0 | 1.771 | 0 | -0.67796 | 0.00021798 | 0 | -0.039904 | 0 | 4.6605 | 0 | -1.7841 | 0.00057363 | 0 | -0.10501 | 0 | 10 | 4 |  | 0 |  | 0 | 0 | 0 | 0 | 0 |  |  | 0 | 0 | 0 | 0 | 0 |  | 0 | 0 | 0 | 0 | 0 | 0 | 0 | 0 | 0 | 0 | 0 | 0 | 0 |  | 0 | 0 | 0 | 0 | 0 | 0 | 0 |  | 0 | 0 | 0 | 0 | 0 | 0 | 0 |  | 0.69 | 0.65 | 0.69 | 0 |  | 0 | 0 | 0 | 0 | 0 | 0 | 0 | 0 | 0 |  | 0 | 0 | 0 | 0 | 0 | 0 | 0 | 0 | 0 | 0 | 0 |  | 0 | 0 | 0 | 0 | 0 | 0 | 0 | 0 | 0
2023_Residential_Retail Products | Residential_Retail Products_Online Marketplace_Electric_Lighting_Single-Family/Multifamily_LED Screw Based Omnidirectional Bulb_2023, Year 3 Install, 1490-2600 Lumens_0_0 | Residential_Retail Products_Online Marketplace_Electric_Lighting_Single-Family/Multifamily_LED Screw Based Omnidirectional Bulb_2023, Year 3 Install, 1490-2600 Lumens_0_0_2023 |  | 654 |  | Residential | Retail Products | Online Marketplace | Electric | Lighting | Single-Family/Multifamily | LED Screw Based Omnidirectional Bulb | 2023, Year 3 Install, 1490-2600 Lumens | 0 | 0 | 2023 | RS-LTG-LEDA-V10-210101 |  |  | n/a | n/a | n/a | n/a | n/a |  | 0 | 0 | 0 | 0 | 0 |  | 0 | 0 | 0 | 0 | 0 |  | 0 | 0 | 0 | 0 | 0 |  | 0 | 0 | 0 | 0 | 0 | 0 | 0 | 0 | 0 | 0 | 0 | 0 | 0 | 0 | 0 | 0 | 0 |  | 0 | 0 | 0 | 0 | 0 | 0 | 0 | 0 | 0 | 0 | 0 | 0 | 0 | 0 | 0 | 0 | 0 | 0 | 0 | 0 | 0 | 0 | 0 | 0 | 0 | 0 | 0 | 0 | 0 | 0 | 0 | 0 | 0 | 0 | 0 |  | 0 | 0 | 0 | 0 | 0 | 0 | 0 | 0 | 0 | 0 | 0 | 0 | 0 | 0 | 0 | 0 | 0 | 0 | 0 | 0 | 0 | 0 | 0 | 0 | 0 | 0 | 0 | 0 | 0 | 0 | 0 | 0 | 0 | 0 | 0 |  | 0 | 0 | 0 | 0 | 0 | 0 | 0 | 0 | 0 | 0 | 0 | 0 | 0 | 0 | 0 | 0 | 0 | 0 | 0 | 0 | 0 | 0 | 0 | 0 | 0 | 0 | 0 | 0 | 0 | 0 | 0 | 0 | 0 | 0 | 0 |  | 0 | 0 | 0 | 0 | 0 | 0 | 0 | 0 | 0 | 0 | 0 | 0 | 0 | 0 | 0 | 0 | 0 | 0 | 0 | 0 | 0 | 0 | 0 | 0 | 0 | 0 | 0 | 0 | 0 | 0 | 0 | 0 | 0 | 0 | 0 |  | 0 | 0 | 0 | 0 | 0 | 0 | 0 | 0 | 0 | 0 | 0 | 0 | 0 | 0 | 0 | 0 | 0 | 0 | 0 | 0 | 0 | 0 | 0 | 0 | 0 | 0 | 0 | 0 | 0 | 0 | 0 | 0 | 0 | 0 | 0 |  | 0 | 0 | 0 | 0 | 0 | 0 | 0 | 0 | 0 | 0 | 0 | 0 | 0 | 0 | 0 | 0 | 0 | 0 | 0 | 0 | 0 | 0 | 0 | 0 | 0 | 0 | 0 | 0 | 0 | 0 | 0 | 0 | 0 | 0 | 0 |  | 0 | 0 | 0 | 0 | 0 | 0 | 0 | 0 | 0 | 0 | 0 | 0 | 0 | 0 | 0 | 0 | 0 | 0 | 0 | 0 | 0 | 0 | 0 | 0 | 0 | 0 | 0 | 0 | 0 | 0 | 0 | 0 | 0 | 0 | 0 |  | 0 | 0 | 0 | 0 | 0 | 0 | 0 | 0 | 0 | 0 | 0 | 0 | 0 | 0 | 0 | 0 | 0 | 0 | 0 | 0 | 0 | 0 | 0 | 0 | 0 | 0 | 0 | 0 | 0 | 0 | 0 | 0 | 0 | 0 | 0 |  | 0 | 0 | 0 | 0 | 0 | 0 | 0 | 0 | 0 | 0 | 0 | 0 | 0 | 0 | 0 | 0 | 0 | 0 | 0 | 0 | 0 | 0 | 0 | 0 | 0 | 0 | 0 | 0 | 0 | 0 | 0 | 0 | 0 | 0 | 0 |  | 0 |  | 1.45 | 0 | 0 | 0 | 1.771 | 0 | -0.67796 | 0.00021798 | 0 | -0.039904 | 0 | 4.6605 | 0 | -1.7841 | 0.00057363 | 0 | -0.10501 | 0 | 10 | 4 |  | 0 |  | 0 | 0 | 0 | 0 | 0 |  |  | 0 | 0 | 0 | 0 | 0 |  | 0 | 0 | 0 | 0 | 0 | 0 | 0 | 0 | 0 | 0 | 0 | 0 | 0 |  | 0 | 0 | 0 | 0 | 0 | 0 | 0 |  | 0 | 0 | 0 | 0 | 0 | 0 | 0 |  | 0.69 | 0.65 | 0.69 | 0 |  | 0 | 0 | 0 | 0 | 0 | 0 | 0 | 0 | 0 |  | 0 | 0 | 0 | 0 | 0 | 0 | 0 | 0 | 0 | 0 | 0 |  | 0 | 0 | 0 | 0 | 0 | 0 | 0 | 0 | 0
2024_Residential_Retail Products | Residential_Retail Products_Online Marketplace_Electric_Lighting_Single-Family/Multifamily_LED Screw Based Omnidirectional Bulb_2023, Year 3 Install, 1490-2600 Lumens_0_0 | Residential_Retail Products_Online Marketplace_Electric_Lighting_Single-Family/Multifamily_LED Screw Based Omnidirectional Bulb_2023, Year 3 Install, 1490-2600 Lumens_0_0_2024 |  | 654 |  | Residential | Retail Products | Online Marketplace | Electric | Lighting | Single-Family/Multifamily | LED Screw Based Omnidirectional Bulb | 2023, Year 3 Install, 1490-2600 Lumens | 0 | 0 | 2024 | RS-LTG-LEDA-V10-210101 |  |  | n/a | n/a | n/a | n/a | n/a |  | 0 | 0 | 0 | 0 | 0 |  | 0 | 0 | 0 | 0 | 0 |  | 0 | 0 | 0 | 0 | 0 |  | 0 | 0 | 0 | 0 | 0 | 0 | 0 | 0 | 0 | 0 | 0 | 0 | 0 | 0 | 0 | 0 | 0 |  | 0 | 0 | 0 | 0 | 0 | 0 | 0 | 0 | 0 | 0 | 0 | 0 | 0 | 0 | 0 | 0 | 0 | 0 | 0 | 0 | 0 | 0 | 0 | 0 | 0 | 0 | 0 | 0 | 0 | 0 | 0 | 0 | 0 | 0 | 0 |  | 0 | 0 | 0 | 0 | 0 | 0 | 0 | 0 | 0 | 0 | 0 | 0 | 0 | 0 | 0 | 0 | 0 | 0 | 0 | 0 | 0 | 0 | 0 | 0 | 0 | 0 | 0 | 0 | 0 | 0 | 0 | 0 | 0 | 0 | 0 |  | 0 | 0 | 0 | 0 | 0 | 0 | 0 | 0 | 0 | 0 | 0 | 0 | 0 | 0 | 0 | 0 | 0 | 0 | 0 | 0 | 0 | 0 | 0 | 0 | 0 | 0 | 0 | 0 | 0 | 0 | 0 | 0 | 0 | 0 | 0 |  | 0 | 0 | 0 | 0 | 0 | 0 | 0 | 0 | 0 | 0 | 0 | 0 | 0 | 0 | 0 | 0 | 0 | 0 | 0 | 0 | 0 | 0 | 0 | 0 | 0 | 0 | 0 | 0 | 0 | 0 | 0 | 0 | 0 | 0 | 0 |  | 0 | 0 | 0 | 0 | 0 | 0 | 0 | 0 | 0 | 0 | 0 | 0 | 0 | 0 | 0 | 0 | 0 | 0 | 0 | 0 | 0 | 0 | 0 | 0 | 0 | 0 | 0 | 0 | 0 | 0 | 0 | 0 | 0 | 0 | 0 |  | 0 | 0 | 0 | 0 | 0 | 0 | 0 | 0 | 0 | 0 | 0 | 0 | 0 | 0 | 0 | 0 | 0 | 0 | 0 | 0 | 0 | 0 | 0 | 0 | 0 | 0 | 0 | 0 | 0 | 0 | 0 | 0 | 0 | 0 | 0 |  | 0 | 0 | 0 | 0 | 0 | 0 | 0 | 0 | 0 | 0 | 0 | 0 | 0 | 0 | 0 | 0 | 0 | 0 | 0 | 0 | 0 | 0 | 0 | 0 | 0 | 0 | 0 | 0 | 0 | 0 | 0 | 0 | 0 | 0 | 0 |  | 0 | 0 | 0 | 0 | 0 | 0 | 0 | 0 | 0 | 0 | 0 | 0 | 0 | 0 | 0 | 0 | 0 | 0 | 0 | 0 | 0 | 0 | 0 | 0 | 0 | 0 | 0 | 0 | 0 | 0 | 0 | 0 | 0 | 0 | 0 |  | 0 | 0 | 0 | 0 | 0 | 0 | 0 | 0 | 0 | 0 | 0 | 0 | 0 | 0 | 0 | 0 | 0 | 0 | 0 | 0 | 0 | 0 | 0 | 0 | 0 | 0 | 0 | 0 | 0 | 0 | 0 | 0 | 0 | 0 | 0 |  | 0 |  | 1.45 | 0 | 0 | 0 | 1.771 | 0 | -0.67796 | 0.00021798 | 0 | -0.039904 | 0 | 4.6605 | 0 | -1.7841 | 0.00057363 | 0 | -0.10501 | 0 | 10 | 4 |  | 0 |  | 0 | 0 | 0 | 0 | 0 |  |  | 0 | 0 | 0 | 0 | 0 |  | 0 | 0 | 0 | 0 | 0 | 0 | 0 | 0 | 0 | 0 | 0 | 0 | 0 |  | 0 | 0 | 0 | 0 | 0 | 0 | 0 |  | 0 | 0 | 0 | 0 | 0 | 0 | 0 |  | 0.69 | 0.65 | 0.69 | 0 |  | 0 | 0 | 0 | 0 | 0 | 0 | 0 | 0 | 0 |  | 0 | 0 | 0 | 0 | 0 | 0 | 0 | 0 | 0 | 0 | 0 |  | 0 | 0 | 0 | 0 | 0 | 0 | 0 | 0 | 0
2025_Residential_Retail Products | Residential_Retail Products_Online Marketplace_Electric_Lighting_Single-Family/Multifamily_LED Screw Based Omnidirectional Bulb_2023, Year 3 Install, 1490-2600 Lumens_0_0 | Residential_Retail Products_Online Marketplace_Electric_Lighting_Single-Family/Multifamily_LED Screw Based Omnidirectional Bulb_2023, Year 3 Install, 1490-2600 Lumens_0_0_2025 |  | 654 |  | Residential | Retail Products | Online Marketplace | Electric | Lighting | Single-Family/Multifamily | LED Screw Based Omnidirectional Bulb | 2023, Year 3 Install, 1490-2600 Lumens | 0 | 0 | 2025 | RS-LTG-LEDA-V10-210101 |  |  | n/a | n/a | n/a | n/a | n/a |  | 0 | 0 | 0 | 0 | 0 |  | 0 | 0 | 0 | 0 | 0 |  | 0 | 0 | 0 | 0 | 0 |  | 0 | 0 | 0 | 0 | 0 | 0 | 0 | 0 | 0 | 0 | 0 | 0 | 0 | 0 | 0 | 0 | 0 |  | 0 | 0 | 0 | 0 | 0 | 0 | 0 | 0 | 0 | 0 | 0 | 0 | 0 | 0 | 0 | 0 | 0 | 0 | 0 | 0 | 0 | 0 | 0 | 0 | 0 | 0 | 0 | 0 | 0 | 0 | 0 | 0 | 0 | 0 | 0 |  | 0 | 0 | 0 | 0 | 0 | 0 | 0 | 0 | 0 | 0 | 0 | 0 | 0 | 0 | 0 | 0 | 0 | 0 | 0 | 0 | 0 | 0 | 0 | 0 | 0 | 0 | 0 | 0 | 0 | 0 | 0 | 0 | 0 | 0 | 0 |  | 0 | 0 | 0 | 0 | 0 | 0 | 0 | 0 | 0 | 0 | 0 | 0 | 0 | 0 | 0 | 0 | 0 | 0 | 0 | 0 | 0 | 0 | 0 | 0 | 0 | 0 | 0 | 0 | 0 | 0 | 0 | 0 | 0 | 0 | 0 |  | 0 | 0 | 0 | 0 | 0 | 0 | 0 | 0 | 0 | 0 | 0 | 0 | 0 | 0 | 0 | 0 | 0 | 0 | 0 | 0 | 0 | 0 | 0 | 0 | 0 | 0 | 0 | 0 | 0 | 0 | 0 | 0 | 0 | 0 | 0 |  | 0 | 0 | 0 | 0 | 0 | 0 | 0 | 0 | 0 | 0 | 0 | 0 | 0 | 0 | 0 | 0 | 0 | 0 | 0 | 0 | 0 | 0 | 0 | 0 | 0 | 0 | 0 | 0 | 0 | 0 | 0 | 0 | 0 | 0 | 0 |  | 0 | 0 | 0 | 0 | 0 | 0 | 0 | 0 | 0 | 0 | 0 | 0 | 0 | 0 | 0 | 0 | 0 | 0 | 0 | 0 | 0 | 0 | 0 | 0 | 0 | 0 | 0 | 0 | 0 | 0 | 0 | 0 | 0 | 0 | 0 |  | 0 | 0 | 0 | 0 | 0 | 0 | 0 | 0 | 0 | 0 | 0 | 0 | 0 | 0 | 0 | 0 | 0 | 0 | 0 | 0 | 0 | 0 | 0 | 0 | 0 | 0 | 0 | 0 | 0 | 0 | 0 | 0 | 0 | 0 | 0 |  | 0 | 0 | 0 | 0 | 0 | 0 | 0 | 0 | 0 | 0 | 0 | 0 | 0 | 0 | 0 | 0 | 0 | 0 | 0 | 0 | 0 | 0 | 0 | 0 | 0 | 0 | 0 | 0 | 0 | 0 | 0 | 0 | 0 | 0 | 0 |  | 0 | 0 | 0 | 0 | 0 | 0 | 0 | 0 | 0 | 0 | 0 | 0 | 0 | 0 | 0 | 0 | 0 | 0 | 0 | 0 | 0 | 0 | 0 | 0 | 0 | 0 | 0 | 0 | 0 | 0 | 0 | 0 | 0 | 0 | 0 |  | 0 |  | 1.45 | 0 | 0 | 0 | 1.771 | 0 | -0.67796 | 0.00021798 | 0 | -0.039904 | 0 | 4.6605 | 0 | -1.7841 | 0.00057363 | 0 | -0.10501 | 0 | 10 | 4 |  | 0 |  | 0 | 0 | 0 | 0 | 0 |  |  | 0 | 0 | 0 | 0 | 0 |  | 0 | 0 | 0 | 0 | 0 | 0 | 0 | 0 | 0 | 0 | 0 | 0 | 0 |  | 0 | 0 | 0 | 0 | 0 | 0 | 0 |  | 0 | 0 | 0 | 0 | 0 | 0 | 0 |  | 0.69 | 0.65 | 0.69 | 0 |  | 0 | 0 | 0 | 0 | 0 | 0 | 0 | 0 | 0 |  | 0 | 0 | 0 | 0 | 0 | 0 | 0 | 0 | 0 | 0 | 0 |  | 0 | 0 | 0 | 0 | 0 | 0 | 0 | 0 | 0
2022_Residential_Retail Products | Residential_Retail Products_Online Marketplace_Electric_Lighting_Single-Family/Multifamily_LED Screw Based Omnidirectional Bulb_2023, Year 3 Install, 310-749 Lumens_0_0 | Residential_Retail Products_Online Marketplace_Electric_Lighting_Single-Family/Multifamily_LED Screw Based Omnidirectional Bulb_2023, Year 3 Install, 310-749 Lumens_0_0_2022 |  | 655 |  | Residential | Retail Products | Online Marketplace | Electric | Lighting | Single-Family/Multifamily | LED Screw Based Omnidirectional Bulb | 2023, Year 3 Install, 310-749 Lumens | 0 | 0 | 2022 | RS-LTG-LEDA-V10-210101 |  |  | n/a | n/a | n/a | n/a | n/a |  | 0 | 0 | 0 | 0 | 0 |  | 0 | 0 | 0 | 0 | 0 |  | 0 | 0 | 0 | 0 | 0 |  | 0 | 0 | 0 | 0 | 0 | 0 | 0 | 0 | 0 | 0 | 0 | 0 | 0 | 0 | 0 | 0 | 0 |  | 0 | 0 | 0 | 0 | 0 | 0 | 0 | 0 | 0 | 0 | 0 | 0 | 0 | 0 | 0 | 0 | 0 | 0 | 0 | 0 | 0 | 0 | 0 | 0 | 0 | 0 | 0 | 0 | 0 | 0 | 0 | 0 | 0 | 0 | 0 |  | 0 | 0 | 0 | 0 | 0 | 0 | 0 | 0 | 0 | 0 | 0 | 0 | 0 | 0 | 0 | 0 | 0 | 0 | 0 | 0 | 0 | 0 | 0 | 0 | 0 | 0 | 0 | 0 | 0 | 0 | 0 | 0 | 0 | 0 | 0 |  | 0 | 0 | 0 | 0 | 0 | 0 | 0 | 0 | 0 | 0 | 0 | 0 | 0 | 0 | 0 | 0 | 0 | 0 | 0 | 0 | 0 | 0 | 0 | 0 | 0 | 0 | 0 | 0 | 0 | 0 | 0 | 0 | 0 | 0 | 0 |  | 0 | 0 | 0 | 0 | 0 | 0 | 0 | 0 | 0 | 0 | 0 | 0 | 0 | 0 | 0 | 0 | 0 | 0 | 0 | 0 | 0 | 0 | 0 | 0 | 0 | 0 | 0 | 0 | 0 | 0 | 0 | 0 | 0 | 0 | 0 |  | 0 | 0 | 0 | 0 | 0 | 0 | 0 | 0 | 0 | 0 | 0 | 0 | 0 | 0 | 0 | 0 | 0 | 0 | 0 | 0 | 0 | 0 | 0 | 0 | 0 | 0 | 0 | 0 | 0 | 0 | 0 | 0 | 0 | 0 | 0 |  | 0 | 0 | 0 | 0 | 0 | 0 | 0 | 0 | 0 | 0 | 0 | 0 | 0 | 0 | 0 | 0 | 0 | 0 | 0 | 0 | 0 | 0 | 0 | 0 | 0 | 0 | 0 | 0 | 0 | 0 | 0 | 0 | 0 | 0 | 0 |  | 0 | 0 | 0 | 0 | 0 | 0 | 0 | 0 | 0 | 0 | 0 | 0 | 0 | 0 | 0 | 0 | 0 | 0 | 0 | 0 | 0 | 0 | 0 | 0 | 0 | 0 | 0 | 0 | 0 | 0 | 0 | 0 | 0 | 0 | 0 |  | 0 | 0 | 0 | 0 | 0 | 0 | 0 | 0 | 0 | 0 | 0 | 0 | 0 | 0 | 0 | 0 | 0 | 0 | 0 | 0 | 0 | 0 | 0 | 0 | 0 | 0 | 0 | 0 | 0 | 0 | 0 | 0 | 0 | 0 | 0 |  | 0 | 0 | 0 | 0 | 0 | 0 | 0 | 0 | 0 | 0 | 0 | 0 | 0 | 0 | 0 | 0 | 0 | 0 | 0 | 0 | 0 | 0 | 0 | 0 | 0 | 0 | 0 | 0 | 0 | 0 | 0 | 0 | 0 | 0 | 0 |  | 0 |  | 1.45 | 0 | 0 | 0 | 0.85855 | 0 | -0.32866 | 0.00010567 | 0 | -0.019345 | 0 | 2.2593 | 0 | -0.8649 | 0.00027809 | 0 | -0.050907 | 0 | 10 | 4 |  | 0 |  | 0 | 0 | 0 | 0 | 0 |  |  | 0 | 0 | 0 | 0 | 0 |  | 0 | 0 | 0 | 0 | 0 | 0 | 0 | 0 | 0 | 0 | 0 | 0 | 0 |  | 0 | 0 | 0 | 0 | 0 | 0 | 0 |  | 0 | 0 | 0 | 0 | 0 | 0 | 0 |  | 0.69 | 0.65 | 0.69 | 0 |  | 0 | 0 | 0 | 0 | 0 | 0 | 0 | 0 | 0 |  | 0 | 0 | 0 | 0 | 0 | 0 | 0 | 0 | 0 | 0 | 0 |  | 0 | 0 | 0 | 0 | 0 | 0 | 0 | 0 | 0
2023_Residential_Retail Products | Residential_Retail Products_Online Marketplace_Electric_Lighting_Single-Family/Multifamily_LED Screw Based Omnidirectional Bulb_2023, Year 3 Install, 310-749 Lumens_0_0 | Residential_Retail Products_Online Marketplace_Electric_Lighting_Single-Family/Multifamily_LED Screw Based Omnidirectional Bulb_2023, Year 3 Install, 310-749 Lumens_0_0_2023 |  | 655 |  | Residential | Retail Products | Online Marketplace | Electric | Lighting | Single-Family/Multifamily | LED Screw Based Omnidirectional Bulb | 2023, Year 3 Install, 310-749 Lumens | 0 | 0 | 2023 | RS-LTG-LEDA-V10-210101 |  |  | n/a | n/a | n/a | n/a | n/a |  | 0 | 0 | 0 | 0 | 0 |  | 0 | 0 | 0 | 0 | 0 |  | 0 | 0 | 0 | 0 | 0 |  | 0 | 0 | 0 | 0 | 0 | 0 | 0 | 0 | 0 | 0 | 0 | 0 | 0 | 0 | 0 | 0 | 0 |  | 0 | 0 | 0 | 0 | 0 | 0 | 0 | 0 | 0 | 0 | 0 | 0 | 0 | 0 | 0 | 0 | 0 | 0 | 0 | 0 | 0 | 0 | 0 | 0 | 0 | 0 | 0 | 0 | 0 | 0 | 0 | 0 | 0 | 0 | 0 |  | 0 | 0 | 0 | 0 | 0 | 0 | 0 | 0 | 0 | 0 | 0 | 0 | 0 | 0 | 0 | 0 | 0 | 0 | 0 | 0 | 0 | 0 | 0 | 0 | 0 | 0 | 0 | 0 | 0 | 0 | 0 | 0 | 0 | 0 | 0 |  | 0 | 0 | 0 | 0 | 0 | 0 | 0 | 0 | 0 | 0 | 0 | 0 | 0 | 0 | 0 | 0 | 0 | 0 | 0 | 0 | 0 | 0 | 0 | 0 | 0 | 0 | 0 | 0 | 0 | 0 | 0 | 0 | 0 | 0 | 0 |  | 0 | 0 | 0 | 0 | 0 | 0 | 0 | 0 | 0 | 0 | 0 | 0 | 0 | 0 | 0 | 0 | 0 | 0 | 0 | 0 | 0 | 0 | 0 | 0 | 0 | 0 | 0 | 0 | 0 | 0 | 0 | 0 | 0 | 0 | 0 |  | 0 | 0 | 0 | 0 | 0 | 0 | 0 | 0 | 0 | 0 | 0 | 0 | 0 | 0 | 0 | 0 | 0 | 0 | 0 | 0 | 0 | 0 | 0 | 0 | 0 | 0 | 0 | 0 | 0 | 0 | 0 | 0 | 0 | 0 | 0 |  | 0 | 0 | 0 | 0 | 0 | 0 | 0 | 0 | 0 | 0 | 0 | 0 | 0 | 0 | 0 | 0 | 0 | 0 | 0 | 0 | 0 | 0 | 0 | 0 | 0 | 0 | 0 | 0 | 0 | 0 | 0 | 0 | 0 | 0 | 0 |  | 0 | 0 | 0 | 0 | 0 | 0 | 0 | 0 | 0 | 0 | 0 | 0 | 0 | 0 | 0 | 0 | 0 | 0 | 0 | 0 | 0 | 0 | 0 | 0 | 0 | 0 | 0 | 0 | 0 | 0 | 0 | 0 | 0 | 0 | 0 |  | 0 | 0 | 0 | 0 | 0 | 0 | 0 | 0 | 0 | 0 | 0 | 0 | 0 | 0 | 0 | 0 | 0 | 0 | 0 | 0 | 0 | 0 | 0 | 0 | 0 | 0 | 0 | 0 | 0 | 0 | 0 | 0 | 0 | 0 | 0 |  | 0 | 0 | 0 | 0 | 0 | 0 | 0 | 0 | 0 | 0 | 0 | 0 | 0 | 0 | 0 | 0 | 0 | 0 | 0 | 0 | 0 | 0 | 0 | 0 | 0 | 0 | 0 | 0 | 0 | 0 | 0 | 0 | 0 | 0 | 0 |  | 0 |  | 1.45 | 0 | 0 | 0 | 0.85855 | 0 | -0.32866 | 0.00010567 | 0 | -0.019345 | 0 | 2.2593 | 0 | -0.8649 | 0.00027809 | 0 | -0.050907 | 0 | 10 | 4 |  | 0 |  | 0 | 0 | 0 | 0 | 0 |  |  | 0 | 0 | 0 | 0 | 0 |  | 0 | 0 | 0 | 0 | 0 | 0 | 0 | 0 | 0 | 0 | 0 | 0 | 0 |  | 0 | 0 | 0 | 0 | 0 | 0 | 0 |  | 0 | 0 | 0 | 0 | 0 | 0 | 0 |  | 0.69 | 0.65 | 0.69 | 0 |  | 0 | 0 | 0 | 0 | 0 | 0 | 0 | 0 | 0 |  | 0 | 0 | 0 | 0 | 0 | 0 | 0 | 0 | 0 | 0 | 0 |  | 0 | 0 | 0 | 0 | 0 | 0 | 0 | 0 | 0
2024_Residential_Retail Products | Residential_Retail Products_Online Marketplace_Electric_Lighting_Single-Family/Multifamily_LED Screw Based Omnidirectional Bulb_2023, Year 3 Install, 310-749 Lumens_0_0 | Residential_Retail Products_Online Marketplace_Electric_Lighting_Single-Family/Multifamily_LED Screw Based Omnidirectional Bulb_2023, Year 3 Install, 310-749 Lumens_0_0_2024 |  | 655 |  | Residential | Retail Products | Online Marketplace | Electric | Lighting | Single-Family/Multifamily | LED Screw Based Omnidirectional Bulb | 2023, Year 3 Install, 310-749 Lumens | 0 | 0 | 2024 | RS-LTG-LEDA-V10-210101 |  |  | n/a | n/a | n/a | n/a | n/a |  | 0 | 0 | 0 | 0 | 0 |  | 0 | 0 | 0 | 0 | 0 |  | 0 | 0 | 0 | 0 | 0 |  | 0 | 0 | 0 | 0 | 0 | 0 | 0 | 0 | 0 | 0 | 0 | 0 | 0 | 0 | 0 | 0 | 0 |  | 0 | 0 | 0 | 0 | 0 | 0 | 0 | 0 | 0 | 0 | 0 | 0 | 0 | 0 | 0 | 0 | 0 | 0 | 0 | 0 | 0 | 0 | 0 | 0 | 0 | 0 | 0 | 0 | 0 | 0 | 0 | 0 | 0 | 0 | 0 |  | 0 | 0 | 0 | 0 | 0 | 0 | 0 | 0 | 0 | 0 | 0 | 0 | 0 | 0 | 0 | 0 | 0 | 0 | 0 | 0 | 0 | 0 | 0 | 0 | 0 | 0 | 0 | 0 | 0 | 0 | 0 | 0 | 0 | 0 | 0 |  | 0 | 0 | 0 | 0 | 0 | 0 | 0 | 0 | 0 | 0 | 0 | 0 | 0 | 0 | 0 | 0 | 0 | 0 | 0 | 0 | 0 | 0 | 0 | 0 | 0 | 0 | 0 | 0 | 0 | 0 | 0 | 0 | 0 | 0 | 0 |  | 0 | 0 | 0 | 0 | 0 | 0 | 0 | 0 | 0 | 0 | 0 | 0 | 0 | 0 | 0 | 0 | 0 | 0 | 0 | 0 | 0 | 0 | 0 | 0 | 0 | 0 | 0 | 0 | 0 | 0 | 0 | 0 | 0 | 0 | 0 |  | 0 | 0 | 0 | 0 | 0 | 0 | 0 | 0 | 0 | 0 | 0 | 0 | 0 | 0 | 0 | 0 | 0 | 0 | 0 | 0 | 0 | 0 | 0 | 0 | 0 | 0 | 0 | 0 | 0 | 0 | 0 | 0 | 0 | 0 | 0 |  | 0 | 0 | 0 | 0 | 0 | 0 | 0 | 0 | 0 | 0 | 0 | 0 | 0 | 0 | 0 | 0 | 0 | 0 | 0 | 0 | 0 | 0 | 0 | 0 | 0 | 0 | 0 | 0 | 0 | 0 | 0 | 0 | 0 | 0 | 0 |  | 0 | 0 | 0 | 0 | 0 | 0 | 0 | 0 | 0 | 0 | 0 | 0 | 0 | 0 | 0 | 0 | 0 | 0 | 0 | 0 | 0 | 0 | 0 | 0 | 0 | 0 | 0 | 0 | 0 | 0 | 0 | 0 | 0 | 0 | 0 |  | 0 | 0 | 0 | 0 | 0 | 0 | 0 | 0 | 0 | 0 | 0 | 0 | 0 | 0 | 0 | 0 | 0 | 0 | 0 | 0 | 0 | 0 | 0 | 0 | 0 | 0 | 0 | 0 | 0 | 0 | 0 | 0 | 0 | 0 | 0 |  | 0 | 0 | 0 | 0 | 0 | 0 | 0 | 0 | 0 | 0 | 0 | 0 | 0 | 0 | 0 | 0 | 0 | 0 | 0 | 0 | 0 | 0 | 0 | 0 | 0 | 0 | 0 | 0 | 0 | 0 | 0 | 0 | 0 | 0 | 0 |  | 0 |  | 1.45 | 0 | 0 | 0 | 0.85855 | 0 | -0.32866 | 0.00010567 | 0 | -0.019345 | 0 | 2.2593 | 0 | -0.8649 | 0.00027809 | 0 | -0.050907 | 0 | 10 | 4 |  | 0 |  | 0 | 0 | 0 | 0 | 0 |  |  | 0 | 0 | 0 | 0 | 0 |  | 0 | 0 | 0 | 0 | 0 | 0 | 0 | 0 | 0 | 0 | 0 | 0 | 0 |  | 0 | 0 | 0 | 0 | 0 | 0 | 0 |  | 0 | 0 | 0 | 0 | 0 | 0 | 0 |  | 0.69 | 0.65 | 0.69 | 0 |  | 0 | 0 | 0 | 0 | 0 | 0 | 0 | 0 | 0 |  | 0 | 0 | 0 | 0 | 0 | 0 | 0 | 0 | 0 | 0 | 0 |  | 0 | 0 | 0 | 0 | 0 | 0 | 0 | 0 | 0
2025_Residential_Retail Products | Residential_Retail Products_Online Marketplace_Electric_Lighting_Single-Family/Multifamily_LED Screw Based Omnidirectional Bulb_2023, Year 3 Install, 310-749 Lumens_0_0 | Residential_Retail Products_Online Marketplace_Electric_Lighting_Single-Family/Multifamily_LED Screw Based Omnidirectional Bulb_2023, Year 3 Install, 310-749 Lumens_0_0_2025 |  | 655 |  | Residential | Retail Products | Online Marketplace | Electric | Lighting | Single-Family/Multifamily | LED Screw Based Omnidirectional Bulb | 2023, Year 3 Install, 310-749 Lumens | 0 | 0 | 2025 | RS-LTG-LEDA-V10-210101 |  |  | n/a | n/a | n/a | n/a | n/a |  | 0 | 0 | 0 | 0 | 0 |  | 0 | 0 | 0 | 0 | 0 |  | 0 | 0 | 0 | 0 | 0 |  | 0 | 0 | 0 | 0 | 0 | 0 | 0 | 0 | 0 | 0 | 0 | 0 | 0 | 0 | 0 | 0 | 0 |  | 0 | 0 | 0 | 0 | 0 | 0 | 0 | 0 | 0 | 0 | 0 | 0 | 0 | 0 | 0 | 0 | 0 | 0 | 0 | 0 | 0 | 0 | 0 | 0 | 0 | 0 | 0 | 0 | 0 | 0 | 0 | 0 | 0 | 0 | 0 |  | 0 | 0 | 0 | 0 | 0 | 0 | 0 | 0 | 0 | 0 | 0 | 0 | 0 | 0 | 0 | 0 | 0 | 0 | 0 | 0 | 0 | 0 | 0 | 0 | 0 | 0 | 0 | 0 | 0 | 0 | 0 | 0 | 0 | 0 | 0 |  | 0 | 0 | 0 | 0 | 0 | 0 | 0 | 0 | 0 | 0 | 0 | 0 | 0 | 0 | 0 | 0 | 0 | 0 | 0 | 0 | 0 | 0 | 0 | 0 | 0 | 0 | 0 | 0 | 0 | 0 | 0 | 0 | 0 | 0 | 0 |  | 0 | 0 | 0 | 0 | 0 | 0 | 0 | 0 | 0 | 0 | 0 | 0 | 0 | 0 | 0 | 0 | 0 | 0 | 0 | 0 | 0 | 0 | 0 | 0 | 0 | 0 | 0 | 0 | 0 | 0 | 0 | 0 | 0 | 0 | 0 |  | 0 | 0 | 0 | 0 | 0 | 0 | 0 | 0 | 0 | 0 | 0 | 0 | 0 | 0 | 0 | 0 | 0 | 0 | 0 | 0 | 0 | 0 | 0 | 0 | 0 | 0 | 0 | 0 | 0 | 0 | 0 | 0 | 0 | 0 | 0 |  | 0 | 0 | 0 | 0 | 0 | 0 | 0 | 0 | 0 | 0 | 0 | 0 | 0 | 0 | 0 | 0 | 0 | 0 | 0 | 0 | 0 | 0 | 0 | 0 | 0 | 0 | 0 | 0 | 0 | 0 | 0 | 0 | 0 | 0 | 0 |  | 0 | 0 | 0 | 0 | 0 | 0 | 0 | 0 | 0 | 0 | 0 | 0 | 0 | 0 | 0 | 0 | 0 | 0 | 0 | 0 | 0 | 0 | 0 | 0 | 0 | 0 | 0 | 0 | 0 | 0 | 0 | 0 | 0 | 0 | 0 |  | 0 | 0 | 0 | 0 | 0 | 0 | 0 | 0 | 0 | 0 | 0 | 0 | 0 | 0 | 0 | 0 | 0 | 0 | 0 | 0 | 0 | 0 | 0 | 0 | 0 | 0 | 0 | 0 | 0 | 0 | 0 | 0 | 0 | 0 | 0 |  | 0 | 0 | 0 | 0 | 0 | 0 | 0 | 0 | 0 | 0 | 0 | 0 | 0 | 0 | 0 | 0 | 0 | 0 | 0 | 0 | 0 | 0 | 0 | 0 | 0 | 0 | 0 | 0 | 0 | 0 | 0 | 0 | 0 | 0 | 0 |  | 0 |  | 1.45 | 0 | 0 | 0 | 0.85855 | 0 | -0.32866 | 0.00010567 | 0 | -0.019345 | 0 | 2.2593 | 0 | -0.8649 | 0.00027809 | 0 | -0.050907 | 0 | 10 | 4 |  | 0 |  | 0 | 0 | 0 | 0 | 0 |  |  | 0 | 0 | 0 | 0 | 0 |  | 0 | 0 | 0 | 0 | 0 | 0 | 0 | 0 | 0 | 0 | 0 | 0 | 0 |  | 0 | 0 | 0 | 0 | 0 | 0 | 0 |  | 0 | 0 | 0 | 0 | 0 | 0 | 0 |  | 0.69 | 0.65 | 0.69 | 0 |  | 0 | 0 | 0 | 0 | 0 | 0 | 0 | 0 | 0 |  | 0 | 0 | 0 | 0 | 0 | 0 | 0 | 0 | 0 | 0 | 0 |  | 0 | 0 | 0 | 0 | 0 | 0 | 0 | 0 | 0
2022_Residential_Retail Products | Residential_Retail Products_Online Marketplace_Electric_Lighting_Single-Family/Multifamily_LED Screw Based Omnidirectional Bulb_2023, Year 3 Install, 750-1049 Lumens_0_0 | Residential_Retail Products_Online Marketplace_Electric_Lighting_Single-Family/Multifamily_LED Screw Based Omnidirectional Bulb_2023, Year 3 Install, 750-1049 Lumens_0_0_2022 |  | 656 |  | Residential | Retail Products | Online Marketplace | Electric | Lighting | Single-Family/Multifamily | LED Screw Based Omnidirectional Bulb | 2023, Year 3 Install, 750-1049 Lumens | 0 | 0 | 2022 | RS-LTG-LEDA-V10-210101 |  |  | n/a | n/a | n/a | n/a | n/a |  | 0 | 0 | 0 | 0 | 0 |  | 0 | 0 | 0 | 0 | 0 |  | 0 | 0 | 0 | 0 | 0 |  | 0 | 0 | 0 | 0 | 0 | 0 | 0 | 0 | 0 | 0 | 0 | 0 | 0 | 0 | 0 | 0 | 0 |  | 0 | 0 | 0 | 0 | 0 | 0 | 0 | 0 | 0 | 0 | 0 | 0 | 0 | 0 | 0 | 0 | 0 | 0 | 0 | 0 | 0 | 0 | 0 | 0 | 0 | 0 | 0 | 0 | 0 | 0 | 0 | 0 | 0 | 0 | 0 |  | 0 | 0 | 0 | 0 | 0 | 0 | 0 | 0 | 0 | 0 | 0 | 0 | 0 | 0 | 0 | 0 | 0 | 0 | 0 | 0 | 0 | 0 | 0 | 0 | 0 | 0 | 0 | 0 | 0 | 0 | 0 | 0 | 0 | 0 | 0 |  | 0 | 0 | 0 | 0 | 0 | 0 | 0 | 0 | 0 | 0 | 0 | 0 | 0 | 0 | 0 | 0 | 0 | 0 | 0 | 0 | 0 | 0 | 0 | 0 | 0 | 0 | 0 | 0 | 0 | 0 | 0 | 0 | 0 | 0 | 0 |  | 0 | 0 | 0 | 0 | 0 | 0 | 0 | 0 | 0 | 0 | 0 | 0 | 0 | 0 | 0 | 0 | 0 | 0 | 0 | 0 | 0 | 0 | 0 | 0 | 0 | 0 | 0 | 0 | 0 | 0 | 0 | 0 | 0 | 0 | 0 |  | 0 | 0 | 0 | 0 | 0 | 0 | 0 | 0 | 0 | 0 | 0 | 0 | 0 | 0 | 0 | 0 | 0 | 0 | 0 | 0 | 0 | 0 | 0 | 0 | 0 | 0 | 0 | 0 | 0 | 0 | 0 | 0 | 0 | 0 | 0 |  | 0 | 0 | 0 | 0 | 0 | 0 | 0 | 0 | 0 | 0 | 0 | 0 | 0 | 0 | 0 | 0 | 0 | 0 | 0 | 0 | 0 | 0 | 0 | 0 | 0 | 0 | 0 | 0 | 0 | 0 | 0 | 0 | 0 | 0 | 0 |  | 0 | 0 | 0 | 0 | 0 | 0 | 0 | 0 | 0 | 0 | 0 | 0 | 0 | 0 | 0 | 0 | 0 | 0 | 0 | 0 | 0 | 0 | 0 | 0 | 0 | 0 | 0 | 0 | 0 | 0 | 0 | 0 | 0 | 0 | 0 |  | 0 | 0 | 0 | 0 | 0 | 0 | 0 | 0 | 0 | 0 | 0 | 0 | 0 | 0 | 0 | 0 | 0 | 0 | 0 | 0 | 0 | 0 | 0 | 0 | 0 | 0 | 0 | 0 | 0 | 0 | 0 | 0 | 0 | 0 | 0 |  | 0 | 0 | 0 | 0 | 0 | 0 | 0 | 0 | 0 | 0 | 0 | 0 | 0 | 0 | 0 | 0 | 0 | 0 | 0 | 0 | 0 | 0 | 0 | 0 | 0 | 0 | 0 | 0 | 0 | 0 | 0 | 0 | 0 | 0 | 0 |  | 0 |  | 1.45 | 0 | 0 | 0 | 1.2705 | 0 | -0.48636 | 0.00015638 | 0 | -0.028627 | 0 | 3.3434 | 0 | -1.2799 | 0.00041152 | 0 | -0.075334 | 0 | 10 | 4 |  | 0 |  | 0 | 0 | 0 | 0 | 0 |  |  | 0 | 0 | 0 | 0 | 0 |  | 0 | 0 | 0 | 0 | 0 | 0 | 0 | 0 | 0 | 0 | 0 | 0 | 0 |  | 0 | 0 | 0 | 0 | 0 | 0 | 0 |  | 0 | 0 | 0 | 0 | 0 | 0 | 0 |  | 0.69 | 0.65 | 0.69 | 0 |  | 0 | 0 | 0 | 0 | 0 | 0 | 0 | 0 | 0 |  | 0 | 0 | 0 | 0 | 0 | 0 | 0 | 0 | 0 | 0 | 0 |  | 0 | 0 | 0 | 0 | 0 | 0 | 0 | 0 | 0
2023_Residential_Retail Products | Residential_Retail Products_Online Marketplace_Electric_Lighting_Single-Family/Multifamily_LED Screw Based Omnidirectional Bulb_2023, Year 3 Install, 750-1049 Lumens_0_0 | Residential_Retail Products_Online Marketplace_Electric_Lighting_Single-Family/Multifamily_LED Screw Based Omnidirectional Bulb_2023, Year 3 Install, 750-1049 Lumens_0_0_2023 |  | 656 |  | Residential | Retail Products | Online Marketplace | Electric | Lighting | Single-Family/Multifamily | LED Screw Based Omnidirectional Bulb | 2023, Year 3 Install, 750-1049 Lumens | 0 | 0 | 2023 | RS-LTG-LEDA-V10-210101 |  |  | n/a | n/a | n/a | n/a | n/a |  | 0 | 0 | 0 | 0 | 0 |  | 0 | 0 | 0 | 0 | 0 |  | 0 | 0 | 0 | 0 | 0 |  | 0 | 0 | 0 | 0 | 0 | 0 | 0 | 0 | 0 | 0 | 0 | 0 | 0 | 0 | 0 | 0 | 0 |  | 0 | 0 | 0 | 0 | 0 | 0 | 0 | 0 | 0 | 0 | 0 | 0 | 0 | 0 | 0 | 0 | 0 | 0 | 0 | 0 | 0 | 0 | 0 | 0 | 0 | 0 | 0 | 0 | 0 | 0 | 0 | 0 | 0 | 0 | 0 |  | 0 | 0 | 0 | 0 | 0 | 0 | 0 | 0 | 0 | 0 | 0 | 0 | 0 | 0 | 0 | 0 | 0 | 0 | 0 | 0 | 0 | 0 | 0 | 0 | 0 | 0 | 0 | 0 | 0 | 0 | 0 | 0 | 0 | 0 | 0 |  | 0 | 0 | 0 | 0 | 0 | 0 | 0 | 0 | 0 | 0 | 0 | 0 | 0 | 0 | 0 | 0 | 0 | 0 | 0 | 0 | 0 | 0 | 0 | 0 | 0 | 0 | 0 | 0 | 0 | 0 | 0 | 0 | 0 | 0 | 0 |  | 0 | 0 | 0 | 0 | 0 | 0 | 0 | 0 | 0 | 0 | 0 | 0 | 0 | 0 | 0 | 0 | 0 | 0 | 0 | 0 | 0 | 0 | 0 | 0 | 0 | 0 | 0 | 0 | 0 | 0 | 0 | 0 | 0 | 0 | 0 |  | 0 | 0 | 0 | 0 | 0 | 0 | 0 | 0 | 0 | 0 | 0 | 0 | 0 | 0 | 0 | 0 | 0 | 0 | 0 | 0 | 0 | 0 | 0 | 0 | 0 | 0 | 0 | 0 | 0 | 0 | 0 | 0 | 0 | 0 | 0 |  | 0 | 0 | 0 | 0 | 0 | 0 | 0 | 0 | 0 | 0 | 0 | 0 | 0 | 0 | 0 | 0 | 0 | 0 | 0 | 0 | 0 | 0 | 0 | 0 | 0 | 0 | 0 | 0 | 0 | 0 | 0 | 0 | 0 | 0 | 0 |  | 0 | 0 | 0 | 0 | 0 | 0 | 0 | 0 | 0 | 0 | 0 | 0 | 0 | 0 | 0 | 0 | 0 | 0 | 0 | 0 | 0 | 0 | 0 | 0 | 0 | 0 | 0 | 0 | 0 | 0 | 0 | 0 | 0 | 0 | 0 |  | 0 | 0 | 0 | 0 | 0 | 0 | 0 | 0 | 0 | 0 | 0 | 0 | 0 | 0 | 0 | 0 | 0 | 0 | 0 | 0 | 0 | 0 | 0 | 0 | 0 | 0 | 0 | 0 | 0 | 0 | 0 | 0 | 0 | 0 | 0 |  | 0 | 0 | 0 | 0 | 0 | 0 | 0 | 0 | 0 | 0 | 0 | 0 | 0 | 0 | 0 | 0 | 0 | 0 | 0 | 0 | 0 | 0 | 0 | 0 | 0 | 0 | 0 | 0 | 0 | 0 | 0 | 0 | 0 | 0 | 0 |  | 0 |  | 1.45 | 0 | 0 | 0 | 1.2705 | 0 | -0.48636 | 0.00015638 | 0 | -0.028627 | 0 | 3.3434 | 0 | -1.2799 | 0.00041152 | 0 | -0.075334 | 0 | 10 | 4 |  | 0 |  | 0 | 0 | 0 | 0 | 0 |  |  | 0 | 0 | 0 | 0 | 0 |  | 0 | 0 | 0 | 0 | 0 | 0 | 0 | 0 | 0 | 0 | 0 | 0 | 0 |  | 0 | 0 | 0 | 0 | 0 | 0 | 0 |  | 0 | 0 | 0 | 0 | 0 | 0 | 0 |  | 0.69 | 0.65 | 0.69 | 0 |  | 0 | 0 | 0 | 0 | 0 | 0 | 0 | 0 | 0 |  | 0 | 0 | 0 | 0 | 0 | 0 | 0 | 0 | 0 | 0 | 0 |  | 0 | 0 | 0 | 0 | 0 | 0 | 0 | 0 | 0
2024_Residential_Retail Products | Residential_Retail Products_Online Marketplace_Electric_Lighting_Single-Family/Multifamily_LED Screw Based Omnidirectional Bulb_2023, Year 3 Install, 750-1049 Lumens_0_0 | Residential_Retail Products_Online Marketplace_Electric_Lighting_Single-Family/Multifamily_LED Screw Based Omnidirectional Bulb_2023, Year 3 Install, 750-1049 Lumens_0_0_2024 |  | 656 |  | Residential | Retail Products | Online Marketplace | Electric | Lighting | Single-Family/Multifamily | LED Screw Based Omnidirectional Bulb | 2023, Year 3 Install, 750-1049 Lumens | 0 | 0 | 2024 | RS-LTG-LEDA-V10-210101 |  |  | n/a | n/a | n/a | n/a | n/a |  | 0 | 0 | 0 | 0 | 0 |  | 0 | 0 | 0 | 0 | 0 |  | 0 | 0 | 0 | 0 | 0 |  | 0 | 0 | 0 | 0 | 0 | 0 | 0 | 0 | 0 | 0 | 0 | 0 | 0 | 0 | 0 | 0 | 0 |  | 0 | 0 | 0 | 0 | 0 | 0 | 0 | 0 | 0 | 0 | 0 | 0 | 0 | 0 | 0 | 0 | 0 | 0 | 0 | 0 | 0 | 0 | 0 | 0 | 0 | 0 | 0 | 0 | 0 | 0 | 0 | 0 | 0 | 0 | 0 |  | 0 | 0 | 0 | 0 | 0 | 0 | 0 | 0 | 0 | 0 | 0 | 0 | 0 | 0 | 0 | 0 | 0 | 0 | 0 | 0 | 0 | 0 | 0 | 0 | 0 | 0 | 0 | 0 | 0 | 0 | 0 | 0 | 0 | 0 | 0 |  | 0 | 0 | 0 | 0 | 0 | 0 | 0 | 0 | 0 | 0 | 0 | 0 | 0 | 0 | 0 | 0 | 0 | 0 | 0 | 0 | 0 | 0 | 0 | 0 | 0 | 0 | 0 | 0 | 0 | 0 | 0 | 0 | 0 | 0 | 0 |  | 0 | 0 | 0 | 0 | 0 | 0 | 0 | 0 | 0 | 0 | 0 | 0 | 0 | 0 | 0 | 0 | 0 | 0 | 0 | 0 | 0 | 0 | 0 | 0 | 0 | 0 | 0 | 0 | 0 | 0 | 0 | 0 | 0 | 0 | 0 |  | 0 | 0 | 0 | 0 | 0 | 0 | 0 | 0 | 0 | 0 | 0 | 0 | 0 | 0 | 0 | 0 | 0 | 0 | 0 | 0 | 0 | 0 | 0 | 0 | 0 | 0 | 0 | 0 | 0 | 0 | 0 | 0 | 0 | 0 | 0 |  | 0 | 0 | 0 | 0 | 0 | 0 | 0 | 0 | 0 | 0 | 0 | 0 | 0 | 0 | 0 | 0 | 0 | 0 | 0 | 0 | 0 | 0 | 0 | 0 | 0 | 0 | 0 | 0 | 0 | 0 | 0 | 0 | 0 | 0 | 0 |  | 0 | 0 | 0 | 0 | 0 | 0 | 0 | 0 | 0 | 0 | 0 | 0 | 0 | 0 | 0 | 0 | 0 | 0 | 0 | 0 | 0 | 0 | 0 | 0 | 0 | 0 | 0 | 0 | 0 | 0 | 0 | 0 | 0 | 0 | 0 |  | 0 | 0 | 0 | 0 | 0 | 0 | 0 | 0 | 0 | 0 | 0 | 0 | 0 | 0 | 0 | 0 | 0 | 0 | 0 | 0 | 0 | 0 | 0 | 0 | 0 | 0 | 0 | 0 | 0 | 0 | 0 | 0 | 0 | 0 | 0 |  | 0 | 0 | 0 | 0 | 0 | 0 | 0 | 0 | 0 | 0 | 0 | 0 | 0 | 0 | 0 | 0 | 0 | 0 | 0 | 0 | 0 | 0 | 0 | 0 | 0 | 0 | 0 | 0 | 0 | 0 | 0 | 0 | 0 | 0 | 0 |  | 0 |  | 1.45 | 0 | 0 | 0 | 1.2705 | 0 | -0.48636 | 0.00015638 | 0 | -0.028627 | 0 | 3.3434 | 0 | -1.2799 | 0.00041152 | 0 | -0.075334 | 0 | 10 | 4 |  | 0 |  | 0 | 0 | 0 | 0 | 0 |  |  | 0 | 0 | 0 | 0 | 0 |  | 0 | 0 | 0 | 0 | 0 | 0 | 0 | 0 | 0 | 0 | 0 | 0 | 0 |  | 0 | 0 | 0 | 0 | 0 | 0 | 0 |  | 0 | 0 | 0 | 0 | 0 | 0 | 0 |  | 0.69 | 0.65 | 0.69 | 0 |  | 0 | 0 | 0 | 0 | 0 | 0 | 0 | 0 | 0 |  | 0 | 0 | 0 | 0 | 0 | 0 | 0 | 0 | 0 | 0 | 0 |  | 0 | 0 | 0 | 0 | 0 | 0 | 0 | 0 | 0
2025_Residential_Retail Products | Residential_Retail Products_Online Marketplace_Electric_Lighting_Single-Family/Multifamily_LED Screw Based Omnidirectional Bulb_2023, Year 3 Install, 750-1049 Lumens_0_0 | Residential_Retail Products_Online Marketplace_Electric_Lighting_Single-Family/Multifamily_LED Screw Based Omnidirectional Bulb_2023, Year 3 Install, 750-1049 Lumens_0_0_2025 |  | 656 |  | Residential | Retail Products | Online Marketplace | Electric | Lighting | Single-Family/Multifamily | LED Screw Based Omnidirectional Bulb | 2023, Year 3 Install, 750-1049 Lumens | 0 | 0 | 2025 | RS-LTG-LEDA-V10-210101 |  |  | n/a | n/a | n/a | n/a | n/a |  | 0 | 0 | 0 | 0 | 0 |  | 0 | 0 | 0 | 0 | 0 |  | 0 | 0 | 0 | 0 | 0 |  | 0 | 0 | 0 | 0 | 0 | 0 | 0 | 0 | 0 | 0 | 0 | 0 | 0 | 0 | 0 | 0 | 0 |  | 0 | 0 | 0 | 0 | 0 | 0 | 0 | 0 | 0 | 0 | 0 | 0 | 0 | 0 | 0 | 0 | 0 | 0 | 0 | 0 | 0 | 0 | 0 | 0 | 0 | 0 | 0 | 0 | 0 | 0 | 0 | 0 | 0 | 0 | 0 |  | 0 | 0 | 0 | 0 | 0 | 0 | 0 | 0 | 0 | 0 | 0 | 0 | 0 | 0 | 0 | 0 | 0 | 0 | 0 | 0 | 0 | 0 | 0 | 0 | 0 | 0 | 0 | 0 | 0 | 0 | 0 | 0 | 0 | 0 | 0 |  | 0 | 0 | 0 | 0 | 0 | 0 | 0 | 0 | 0 | 0 | 0 | 0 | 0 | 0 | 0 | 0 | 0 | 0 | 0 | 0 | 0 | 0 | 0 | 0 | 0 | 0 | 0 | 0 | 0 | 0 | 0 | 0 | 0 | 0 | 0 |  | 0 | 0 | 0 | 0 | 0 | 0 | 0 | 0 | 0 | 0 | 0 | 0 | 0 | 0 | 0 | 0 | 0 | 0 | 0 | 0 | 0 | 0 | 0 | 0 | 0 | 0 | 0 | 0 | 0 | 0 | 0 | 0 | 0 | 0 | 0 |  | 0 | 0 | 0 | 0 | 0 | 0 | 0 | 0 | 0 | 0 | 0 | 0 | 0 | 0 | 0 | 0 | 0 | 0 | 0 | 0 | 0 | 0 | 0 | 0 | 0 | 0 | 0 | 0 | 0 | 0 | 0 | 0 | 0 | 0 | 0 |  | 0 | 0 | 0 | 0 | 0 | 0 | 0 | 0 | 0 | 0 | 0 | 0 | 0 | 0 | 0 | 0 | 0 | 0 | 0 | 0 | 0 | 0 | 0 | 0 | 0 | 0 | 0 | 0 | 0 | 0 | 0 | 0 | 0 | 0 | 0 |  | 0 | 0 | 0 | 0 | 0 | 0 | 0 | 0 | 0 | 0 | 0 | 0 | 0 | 0 | 0 | 0 | 0 | 0 | 0 | 0 | 0 | 0 | 0 | 0 | 0 | 0 | 0 | 0 | 0 | 0 | 0 | 0 | 0 | 0 | 0 |  | 0 | 0 | 0 | 0 | 0 | 0 | 0 | 0 | 0 | 0 | 0 | 0 | 0 | 0 | 0 | 0 | 0 | 0 | 0 | 0 | 0 | 0 | 0 | 0 | 0 | 0 | 0 | 0 | 0 | 0 | 0 | 0 | 0 | 0 | 0 |  | 0 | 0 | 0 | 0 | 0 | 0 | 0 | 0 | 0 | 0 | 0 | 0 | 0 | 0 | 0 | 0 | 0 | 0 | 0 | 0 | 0 | 0 | 0 | 0 | 0 | 0 | 0 | 0 | 0 | 0 | 0 | 0 | 0 | 0 | 0 |  | 0 |  | 1.45 | 0 | 0 | 0 | 1.2705 | 0 | -0.48636 | 0.00015638 | 0 | -0.028627 | 0 | 3.3434 | 0 | -1.2799 | 0.00041152 | 0 | -0.075334 | 0 | 10 | 4 |  | 0 |  | 0 | 0 | 0 | 0 | 0 |  |  | 0 | 0 | 0 | 0 | 0 |  | 0 | 0 | 0 | 0 | 0 | 0 | 0 | 0 | 0 | 0 | 0 | 0 | 0 |  | 0 | 0 | 0 | 0 | 0 | 0 | 0 |  | 0 | 0 | 0 | 0 | 0 | 0 | 0 |  | 0.69 | 0.65 | 0.69 | 0 |  | 0 | 0 | 0 | 0 | 0 | 0 | 0 | 0 | 0 |  | 0 | 0 | 0 | 0 | 0 | 0 | 0 | 0 | 0 | 0 | 0 |  | 0 | 0 | 0 | 0 | 0 | 0 | 0 | 0 | 0
2022_Residential_Retail Products | Residential_Retail Products_Online Marketplace_Electric_Lighting_Single-Family/Multifamily_LED Screw Based Omnidirectional Bulb_2024, Year 1 Install, 1050-1489 Lumens_0_0 | Residential_Retail Products_Online Marketplace_Electric_Lighting_Single-Family/Multifamily_LED Screw Based Omnidirectional Bulb_2024, Year 1 Install, 1050-1489 Lumens_0_0_2022 |  | 657 |  | Residential | Retail Products | Online Marketplace | Electric | Lighting | Single-Family/Multifamily | LED Screw Based Omnidirectional Bulb | 2024, Year 1 Install, 1050-1489 Lumens | 0 | 0 | 2022 | RS-LTG-LEDA-V10-210101 |  |  | n/a | n/a | n/a | n/a | n/a |  | 0 | 0 | 0 | 0 | 0 |  | 0 | 0 | 0 | 0 | 0 |  | 0 | 0 | 0 | 0 | 0 |  | 0 | 0 | 0 | 0 | 0 | 0 | 0 | 0 | 0 | 0 | 0 | 0 | 0 | 0 | 0 | 0 | 0 |  | 0 | 0 | 0 | 0 | 0 | 0 | 0 | 0 | 0 | 0 | 0 | 0 | 0 | 0 | 0 | 0 | 0 | 0 | 0 | 0 | 0 | 0 | 0 | 0 | 0 | 0 | 0 | 0 | 0 | 0 | 0 | 0 | 0 | 0 | 0 |  | 0 | 0 | 0 | 0 | 0 | 0 | 0 | 0 | 0 | 0 | 0 | 0 | 0 | 0 | 0 | 0 | 0 | 0 | 0 | 0 | 0 | 0 | 0 | 0 | 0 | 0 | 0 | 0 | 0 | 0 | 0 | 0 | 0 | 0 | 0 |  | 0 | 0 | 0 | 0 | 0 | 0 | 0 | 0 | 0 | 0 | 0 | 0 | 0 | 0 | 0 | 0 | 0 | 0 | 0 | 0 | 0 | 0 | 0 | 0 | 0 | 0 | 0 | 0 | 0 | 0 | 0 | 0 | 0 | 0 | 0 |  | 0 | 0 | 0 | 0 | 0 | 0 | 0 | 0 | 0 | 0 | 0 | 0 | 0 | 0 | 0 | 0 | 0 | 0 | 0 | 0 | 0 | 0 | 0 | 0 | 0 | 0 | 0 | 0 | 0 | 0 | 0 | 0 | 0 | 0 | 0 |  | 0 | 0 | 0 | 0 | 0 | 0 | 0 | 0 | 0 | 0 | 0 | 0 | 0 | 0 | 0 | 0 | 0 | 0 | 0 | 0 | 0 | 0 | 0 | 0 | 0 | 0 | 0 | 0 | 0 | 0 | 0 | 0 | 0 | 0 | 0 |  | 0 | 0 | 0 | 0 | 0 | 0 | 0 | 0 | 0 | 0 | 0 | 0 | 0 | 0 | 0 | 0 | 0 | 0 | 0 | 0 | 0 | 0 | 0 | 0 | 0 | 0 | 0 | 0 | 0 | 0 | 0 | 0 | 0 | 0 | 0 |  | 0 | 0 | 0 | 0 | 0 | 0 | 0 | 0 | 0 | 0 | 0 | 0 | 0 | 0 | 0 | 0 | 0 | 0 | 0 | 0 | 0 | 0 | 0 | 0 | 0 | 0 | 0 | 0 | 0 | 0 | 0 | 0 | 0 | 0 | 0 |  | 0 | 0 | 0 | 0 | 0 | 0 | 0 | 0 | 0 | 0 | 0 | 0 | 0 | 0 | 0 | 0 | 0 | 0 | 0 | 0 | 0 | 0 | 0 | 0 | 0 | 0 | 0 | 0 | 0 | 0 | 0 | 0 | 0 | 0 | 0 |  | 0 | 0 | 0 | 0 | 0 | 0 | 0 | 0 | 0 | 0 | 0 | 0 | 0 | 0 | 0 | 0 | 0 | 0 | 0 | 0 | 0 | 0 | 0 | 0 | 0 | 0 | 0 | 0 | 0 | 0 | 0 | 0 | 0 | 0 | 0 |  | 0 |  | 1.45 | 0 | 0 | 0 | 10.69 | 0 | -4.0923 | 0.0013158 | 0 | -0.24087 | 0 | 28.1315 | 0 | -10.7691 | 0.0034625 | 0 | -0.63386 | 0 | 10 | 4 |  | 0 |  | 0 | 0 | 0 | 0 | 0 |  |  | 0 | 0 | 0 | 0 | 0 |  | 0 | 0 | 0 | 0 | 0 | 0 | 0 | 0 | 0 | 0 | 0 | 0 | 0 |  | 0 | 0 | 0 | 0 | 0 | 0 | 0 |  | 0 | 0 | 0 | 0 | 0 | 0 | 0 |  | 0.69 | 0.6 | 0.69 | 0 |  | 0 | 0 | 0 | 0 | 0 | 0 | 0 | 0 | 0 |  | 0 | 0 | 0 | 0 | 0 | 0 | 0 | 0 | 0 | 0 | 0 |  | 0 | 0 | 0 | 0 | 0 | 0 | 0 | 0 | 0
2023_Residential_Retail Products | Residential_Retail Products_Online Marketplace_Electric_Lighting_Single-Family/Multifamily_LED Screw Based Omnidirectional Bulb_2024, Year 1 Install, 1050-1489 Lumens_0_0 | Residential_Retail Products_Online Marketplace_Electric_Lighting_Single-Family/Multifamily_LED Screw Based Omnidirectional Bulb_2024, Year 1 Install, 1050-1489 Lumens_0_0_2023 |  | 657 |  | Residential | Retail Products | Online Marketplace | Electric | Lighting | Single-Family/Multifamily | LED Screw Based Omnidirectional Bulb | 2024, Year 1 Install, 1050-1489 Lumens | 0 | 0 | 2023 | RS-LTG-LEDA-V10-210101 |  |  | n/a | n/a | n/a | n/a | n/a |  | 0 | 0 | 0 | 0 | 0 |  | 0 | 0 | 0 | 0 | 0 |  | 0 | 0 | 0 | 0 | 0 |  | 0 | 0 | 0 | 0 | 0 | 0 | 0 | 0 | 0 | 0 | 0 | 0 | 0 | 0 | 0 | 0 | 0 |  | 0 | 0 | 0 | 0 | 0 | 0 | 0 | 0 | 0 | 0 | 0 | 0 | 0 | 0 | 0 | 0 | 0 | 0 | 0 | 0 | 0 | 0 | 0 | 0 | 0 | 0 | 0 | 0 | 0 | 0 | 0 | 0 | 0 | 0 | 0 |  | 0 | 0 | 0 | 0 | 0 | 0 | 0 | 0 | 0 | 0 | 0 | 0 | 0 | 0 | 0 | 0 | 0 | 0 | 0 | 0 | 0 | 0 | 0 | 0 | 0 | 0 | 0 | 0 | 0 | 0 | 0 | 0 | 0 | 0 | 0 |  | 0 | 0 | 0 | 0 | 0 | 0 | 0 | 0 | 0 | 0 | 0 | 0 | 0 | 0 | 0 | 0 | 0 | 0 | 0 | 0 | 0 | 0 | 0 | 0 | 0 | 0 | 0 | 0 | 0 | 0 | 0 | 0 | 0 | 0 | 0 |  | 0 | 0 | 0 | 0 | 0 | 0 | 0 | 0 | 0 | 0 | 0 | 0 | 0 | 0 | 0 | 0 | 0 | 0 | 0 | 0 | 0 | 0 | 0 | 0 | 0 | 0 | 0 | 0 | 0 | 0 | 0 | 0 | 0 | 0 | 0 |  | 0 | 0 | 0 | 0 | 0 | 0 | 0 | 0 | 0 | 0 | 0 | 0 | 0 | 0 | 0 | 0 | 0 | 0 | 0 | 0 | 0 | 0 | 0 | 0 | 0 | 0 | 0 | 0 | 0 | 0 | 0 | 0 | 0 | 0 | 0 |  | 0 | 0 | 0 | 0 | 0 | 0 | 0 | 0 | 0 | 0 | 0 | 0 | 0 | 0 | 0 | 0 | 0 | 0 | 0 | 0 | 0 | 0 | 0 | 0 | 0 | 0 | 0 | 0 | 0 | 0 | 0 | 0 | 0 | 0 | 0 |  | 0 | 0 | 0 | 0 | 0 | 0 | 0 | 0 | 0 | 0 | 0 | 0 | 0 | 0 | 0 | 0 | 0 | 0 | 0 | 0 | 0 | 0 | 0 | 0 | 0 | 0 | 0 | 0 | 0 | 0 | 0 | 0 | 0 | 0 | 0 |  | 0 | 0 | 0 | 0 | 0 | 0 | 0 | 0 | 0 | 0 | 0 | 0 | 0 | 0 | 0 | 0 | 0 | 0 | 0 | 0 | 0 | 0 | 0 | 0 | 0 | 0 | 0 | 0 | 0 | 0 | 0 | 0 | 0 | 0 | 0 |  | 0 | 0 | 0 | 0 | 0 | 0 | 0 | 0 | 0 | 0 | 0 | 0 | 0 | 0 | 0 | 0 | 0 | 0 | 0 | 0 | 0 | 0 | 0 | 0 | 0 | 0 | 0 | 0 | 0 | 0 | 0 | 0 | 0 | 0 | 0 |  | 0 |  | 1.45 | 0 | 0 | 0 | 10.69 | 0 | -4.0923 | 0.0013158 | 0 | -0.24087 | 0 | 28.1315 | 0 | -10.7691 | 0.0034625 | 0 | -0.63386 | 0 | 10 | 4 |  | 0 |  | 0 | 0 | 0 | 0 | 0 |  |  | 0 | 0 | 0 | 0 | 0 |  | 0 | 0 | 0 | 0 | 0 | 0 | 0 | 0 | 0 | 0 | 0 | 0 | 0 |  | 0 | 0 | 0 | 0 | 0 | 0 | 0 |  | 0 | 0 | 0 | 0 | 0 | 0 | 0 |  | 0.69 | 0.6 | 0.69 | 0 |  | 0 | 0 | 0 | 0 | 0 | 0 | 0 | 0 | 0 |  | 0 | 0 | 0 | 0 | 0 | 0 | 0 | 0 | 0 | 0 | 0 |  | 0 | 0 | 0 | 0 | 0 | 0 | 0 | 0 | 0
2024_Residential_Retail Products | Residential_Retail Products_Online Marketplace_Electric_Lighting_Single-Family/Multifamily_LED Screw Based Omnidirectional Bulb_2024, Year 1 Install, 1050-1489 Lumens_0_0 | Residential_Retail Products_Online Marketplace_Electric_Lighting_Single-Family/Multifamily_LED Screw Based Omnidirectional Bulb_2024, Year 1 Install, 1050-1489 Lumens_0_0_2024 |  | 657 |  | Residential | Retail Products | Online Marketplace | Electric | Lighting | Single-Family/Multifamily | LED Screw Based Omnidirectional Bulb | 2024, Year 1 Install, 1050-1489 Lumens | 0 | 0 | 2024 | RS-LTG-LEDA-V10-210101 |  |  | n/a | n/a | n/a | n/a | n/a |  | 0 | 0 | 0 | 0 | 0 |  | 0 | 0 | 0 | 0 | 0 |  | 0 | 0 | 0 | 0 | 0 |  | 0 | 0 | 0 | 0 | 0 | 0 | 0 | 0 | 0 | 0 | 0 | 0 | 0 | 0 | 0 | 0 | 0 |  | 0 | 0 | 0 | 0 | 0 | 0 | 0 | 0 | 0 | 0 | 0 | 0 | 0 | 0 | 0 | 0 | 0 | 0 | 0 | 0 | 0 | 0 | 0 | 0 | 0 | 0 | 0 | 0 | 0 | 0 | 0 | 0 | 0 | 0 | 0 |  | 0 | 0 | 0 | 0 | 0 | 0 | 0 | 0 | 0 | 0 | 0 | 0 | 0 | 0 | 0 | 0 | 0 | 0 | 0 | 0 | 0 | 0 | 0 | 0 | 0 | 0 | 0 | 0 | 0 | 0 | 0 | 0 | 0 | 0 | 0 |  | 0 | 0 | 0 | 0 | 0 | 0 | 0 | 0 | 0 | 0 | 0 | 0 | 0 | 0 | 0 | 0 | 0 | 0 | 0 | 0 | 0 | 0 | 0 | 0 | 0 | 0 | 0 | 0 | 0 | 0 | 0 | 0 | 0 | 0 | 0 |  | 0 | 0 | 0 | 0 | 0 | 0 | 0 | 0 | 0 | 0 | 0 | 0 | 0 | 0 | 0 | 0 | 0 | 0 | 0 | 0 | 0 | 0 | 0 | 0 | 0 | 0 | 0 | 0 | 0 | 0 | 0 | 0 | 0 | 0 | 0 |  | 0 | 0 | 0 | 0 | 0 | 0 | 0 | 0 | 0 | 0 | 0 | 0 | 0 | 0 | 0 | 0 | 0 | 0 | 0 | 0 | 0 | 0 | 0 | 0 | 0 | 0 | 0 | 0 | 0 | 0 | 0 | 0 | 0 | 0 | 0 |  | 0 | 0 | 0 | 0 | 0 | 0 | 0 | 0 | 0 | 0 | 0 | 0 | 0 | 0 | 0 | 0 | 0 | 0 | 0 | 0 | 0 | 0 | 0 | 0 | 0 | 0 | 0 | 0 | 0 | 0 | 0 | 0 | 0 | 0 | 0 |  | 0 | 0 | 0 | 0 | 0 | 0 | 0 | 0 | 0 | 0 | 0 | 0 | 0 | 0 | 0 | 0 | 0 | 0 | 0 | 0 | 0 | 0 | 0 | 0 | 0 | 0 | 0 | 0 | 0 | 0 | 0 | 0 | 0 | 0 | 0 |  | 0 | 0 | 0 | 0 | 0 | 0 | 0 | 0 | 0 | 0 | 0 | 0 | 0 | 0 | 0 | 0 | 0 | 0 | 0 | 0 | 0 | 0 | 0 | 0 | 0 | 0 | 0 | 0 | 0 | 0 | 0 | 0 | 0 | 0 | 0 |  | 0 | 0 | 0 | 0 | 0 | 0 | 0 | 0 | 0 | 0 | 0 | 0 | 0 | 0 | 0 | 0 | 0 | 0 | 0 | 0 | 0 | 0 | 0 | 0 | 0 | 0 | 0 | 0 | 0 | 0 | 0 | 0 | 0 | 0 | 0 |  | 0 |  | 1.45 | 0 | 0 | 0 | 10.69 | 0 | -4.0923 | 0.0013158 | 0 | -0.24087 | 0 | 28.1315 | 0 | -10.7691 | 0.0034625 | 0 | -0.63386 | 0 | 10 | 4 |  | 0 |  | 0 | 0 | 0 | 0 | 0 |  |  | 0 | 0 | 0 | 0 | 0 |  | 0 | 0 | 0 | 0 | 0 | 0 | 0 | 0 | 0 | 0 | 0 | 0 | 0 |  | 0 | 0 | 0 | 0 | 0 | 0 | 0 |  | 0 | 0 | 0 | 0 | 0 | 0 | 0 |  | 0.69 | 0.6 | 0.69 | 0 |  | 0 | 0 | 0 | 0 | 0 | 0 | 0 | 0 | 0 |  | 0 | 0 | 0 | 0 | 0 | 0 | 0 | 0 | 0 | 0 | 0 |  | 0 | 0 | 0 | 0 | 0 | 0 | 0 | 0 | 0
2025_Residential_Retail Products | Residential_Retail Products_Online Marketplace_Electric_Lighting_Single-Family/Multifamily_LED Screw Based Omnidirectional Bulb_2024, Year 1 Install, 1050-1489 Lumens_0_0 | Residential_Retail Products_Online Marketplace_Electric_Lighting_Single-Family/Multifamily_LED Screw Based Omnidirectional Bulb_2024, Year 1 Install, 1050-1489 Lumens_0_0_2025 |  | 657 |  | Residential | Retail Products | Online Marketplace | Electric | Lighting | Single-Family/Multifamily | LED Screw Based Omnidirectional Bulb | 2024, Year 1 Install, 1050-1489 Lumens | 0 | 0 | 2025 | RS-LTG-LEDA-V10-210101 |  |  | n/a | n/a | n/a | n/a | n/a |  | 0 | 0 | 0 | 0 | 0 |  | 0 | 0 | 0 | 0 | 0 |  | 0 | 0 | 0 | 0 | 0 |  | 0 | 0 | 0 | 0 | 0 | 0 | 0 | 0 | 0 | 0 | 0 | 0 | 0 | 0 | 0 | 0 | 0 |  | 0 | 0 | 0 | 0 | 0 | 0 | 0 | 0 | 0 | 0 | 0 | 0 | 0 | 0 | 0 | 0 | 0 | 0 | 0 | 0 | 0 | 0 | 0 | 0 | 0 | 0 | 0 | 0 | 0 | 0 | 0 | 0 | 0 | 0 | 0 |  | 0 | 0 | 0 | 0 | 0 | 0 | 0 | 0 | 0 | 0 | 0 | 0 | 0 | 0 | 0 | 0 | 0 | 0 | 0 | 0 | 0 | 0 | 0 | 0 | 0 | 0 | 0 | 0 | 0 | 0 | 0 | 0 | 0 | 0 | 0 |  | 0 | 0 | 0 | 0 | 0 | 0 | 0 | 0 | 0 | 0 | 0 | 0 | 0 | 0 | 0 | 0 | 0 | 0 | 0 | 0 | 0 | 0 | 0 | 0 | 0 | 0 | 0 | 0 | 0 | 0 | 0 | 0 | 0 | 0 | 0 |  | 0 | 0 | 0 | 0 | 0 | 0 | 0 | 0 | 0 | 0 | 0 | 0 | 0 | 0 | 0 | 0 | 0 | 0 | 0 | 0 | 0 | 0 | 0 | 0 | 0 | 0 | 0 | 0 | 0 | 0 | 0 | 0 | 0 | 0 | 0 |  | 0 | 0 | 0 | 0 | 0 | 0 | 0 | 0 | 0 | 0 | 0 | 0 | 0 | 0 | 0 | 0 | 0 | 0 | 0 | 0 | 0 | 0 | 0 | 0 | 0 | 0 | 0 | 0 | 0 | 0 | 0 | 0 | 0 | 0 | 0 |  | 0 | 0 | 0 | 0 | 0 | 0 | 0 | 0 | 0 | 0 | 0 | 0 | 0 | 0 | 0 | 0 | 0 | 0 | 0 | 0 | 0 | 0 | 0 | 0 | 0 | 0 | 0 | 0 | 0 | 0 | 0 | 0 | 0 | 0 | 0 |  | 0 | 0 | 0 | 0 | 0 | 0 | 0 | 0 | 0 | 0 | 0 | 0 | 0 | 0 | 0 | 0 | 0 | 0 | 0 | 0 | 0 | 0 | 0 | 0 | 0 | 0 | 0 | 0 | 0 | 0 | 0 | 0 | 0 | 0 | 0 |  | 0 | 0 | 0 | 0 | 0 | 0 | 0 | 0 | 0 | 0 | 0 | 0 | 0 | 0 | 0 | 0 | 0 | 0 | 0 | 0 | 0 | 0 | 0 | 0 | 0 | 0 | 0 | 0 | 0 | 0 | 0 | 0 | 0 | 0 | 0 |  | 0 | 0 | 0 | 0 | 0 | 0 | 0 | 0 | 0 | 0 | 0 | 0 | 0 | 0 | 0 | 0 | 0 | 0 | 0 | 0 | 0 | 0 | 0 | 0 | 0 | 0 | 0 | 0 | 0 | 0 | 0 | 0 | 0 | 0 | 0 |  | 0 |  | 1.45 | 0 | 0 | 0 | 10.69 | 0 | -4.0923 | 0.0013158 | 0 | -0.24087 | 0 | 28.1315 | 0 | -10.7691 | 0.0034625 | 0 | -0.63386 | 0 | 10 | 4 |  | 0 |  | 0 | 0 | 0 | 0 | 0 |  |  | 0 | 0 | 0 | 0 | 0 |  | 0 | 0 | 0 | 0 | 0 | 0 | 0 | 0 | 0 | 0 | 0 | 0 | 0 |  | 0 | 0 | 0 | 0 | 0 | 0 | 0 |  | 0 | 0 | 0 | 0 | 0 | 0 | 0 |  | 0.69 | 0.6 | 0.69 | 0 |  | 0 | 0 | 0 | 0 | 0 | 0 | 0 | 0 | 0 |  | 0 | 0 | 0 | 0 | 0 | 0 | 0 | 0 | 0 | 0 | 0 |  | 0 | 0 | 0 | 0 | 0 | 0 | 0 | 0 | 0
2022_Residential_Retail Products | Residential_Retail Products_Online Marketplace_Electric_Lighting_Single-Family/Multifamily_LED Screw Based Omnidirectional Bulb_2024, Year 1 Install, 1490-2600 Lumens_0_0 | Residential_Retail Products_Online Marketplace_Electric_Lighting_Single-Family/Multifamily_LED Screw Based Omnidirectional Bulb_2024, Year 1 Install, 1490-2600 Lumens_0_0_2022 |  | 658 |  | Residential | Retail Products | Online Marketplace | Electric | Lighting | Single-Family/Multifamily | LED Screw Based Omnidirectional Bulb | 2024, Year 1 Install, 1490-2600 Lumens | 0 | 0 | 2022 | RS-LTG-LEDA-V10-210101 |  |  | n/a | n/a | n/a | n/a | n/a |  | 0 | 0 | 0 | 0 | 0 |  | 0 | 0 | 0 | 0 | 0 |  | 0 | 0 | 0 | 0 | 0 |  | 0 | 0 | 0 | 0 | 0 | 0 | 0 | 0 | 0 | 0 | 0 | 0 | 0 | 0 | 0 | 0 | 0 |  | 0 | 0 | 0 | 0 | 0 | 0 | 0 | 0 | 0 | 0 | 0 | 0 | 0 | 0 | 0 | 0 | 0 | 0 | 0 | 0 | 0 | 0 | 0 | 0 | 0 | 0 | 0 | 0 | 0 | 0 | 0 | 0 | 0 | 0 | 0 |  | 0 | 0 | 0 | 0 | 0 | 0 | 0 | 0 | 0 | 0 | 0 | 0 | 0 | 0 | 0 | 0 | 0 | 0 | 0 | 0 | 0 | 0 | 0 | 0 | 0 | 0 | 0 | 0 | 0 | 0 | 0 | 0 | 0 | 0 | 0 |  | 0 | 0 | 0 | 0 | 0 | 0 | 0 | 0 | 0 | 0 | 0 | 0 | 0 | 0 | 0 | 0 | 0 | 0 | 0 | 0 | 0 | 0 | 0 | 0 | 0 | 0 | 0 | 0 | 0 | 0 | 0 | 0 | 0 | 0 | 0 |  | 0 | 0 | 0 | 0 | 0 | 0 | 0 | 0 | 0 | 0 | 0 | 0 | 0 | 0 | 0 | 0 | 0 | 0 | 0 | 0 | 0 | 0 | 0 | 0 | 0 | 0 | 0 | 0 | 0 | 0 | 0 | 0 | 0 | 0 | 0 |  | 0 | 0 | 0 | 0 | 0 | 0 | 0 | 0 | 0 | 0 | 0 | 0 | 0 | 0 | 0 | 0 | 0 | 0 | 0 | 0 | 0 | 0 | 0 | 0 | 0 | 0 | 0 | 0 | 0 | 0 | 0 | 0 | 0 | 0 | 0 |  | 0 | 0 | 0 | 0 | 0 | 0 | 0 | 0 | 0 | 0 | 0 | 0 | 0 | 0 | 0 | 0 | 0 | 0 | 0 | 0 | 0 | 0 | 0 | 0 | 0 | 0 | 0 | 0 | 0 | 0 | 0 | 0 | 0 | 0 | 0 |  | 0 | 0 | 0 | 0 | 0 | 0 | 0 | 0 | 0 | 0 | 0 | 0 | 0 | 0 | 0 | 0 | 0 | 0 | 0 | 0 | 0 | 0 | 0 | 0 | 0 | 0 | 0 | 0 | 0 | 0 | 0 | 0 | 0 | 0 | 0 |  | 0 | 0 | 0 | 0 | 0 | 0 | 0 | 0 | 0 | 0 | 0 | 0 | 0 | 0 | 0 | 0 | 0 | 0 | 0 | 0 | 0 | 0 | 0 | 0 | 0 | 0 | 0 | 0 | 0 | 0 | 0 | 0 | 0 | 0 | 0 |  | 0 | 0 | 0 | 0 | 0 | 0 | 0 | 0 | 0 | 0 | 0 | 0 | 0 | 0 | 0 | 0 | 0 | 0 | 0 | 0 | 0 | 0 | 0 | 0 | 0 | 0 | 0 | 0 | 0 | 0 | 0 | 0 | 0 | 0 | 0 |  | 0 |  | 1.45 | 0 | 0 | 0 | 13.3263 | 0 | -5.1015 | 0.0016402 | 0 | -0.30027 | 0 | 35.0691 | 0 | -13.4249 | 0.0043164 | 0 | -0.79018 | 0 | 10 | 4 |  | 0 |  | 0 | 0 | 0 | 0 | 0 |  |  | 0 | 0 | 0 | 0 | 0 |  | 0 | 0 | 0 | 0 | 0 | 0 | 0 | 0 | 0 | 0 | 0 | 0 | 0 |  | 0 | 0 | 0 | 0 | 0 | 0 | 0 |  | 0 | 0 | 0 | 0 | 0 | 0 | 0 |  | 0.69 | 0.6 | 0.69 | 0 |  | 0 | 0 | 0 | 0 | 0 | 0 | 0 | 0 | 0 |  | 0 | 0 | 0 | 0 | 0 | 0 | 0 | 0 | 0 | 0 | 0 |  | 0 | 0 | 0 | 0 | 0 | 0 | 0 | 0 | 0
2023_Residential_Retail Products | Residential_Retail Products_Online Marketplace_Electric_Lighting_Single-Family/Multifamily_LED Screw Based Omnidirectional Bulb_2024, Year 1 Install, 1490-2600 Lumens_0_0 | Residential_Retail Products_Online Marketplace_Electric_Lighting_Single-Family/Multifamily_LED Screw Based Omnidirectional Bulb_2024, Year 1 Install, 1490-2600 Lumens_0_0_2023 |  | 658 |  | Residential | Retail Products | Online Marketplace | Electric | Lighting | Single-Family/Multifamily | LED Screw Based Omnidirectional Bulb | 2024, Year 1 Install, 1490-2600 Lumens | 0 | 0 | 2023 | RS-LTG-LEDA-V10-210101 |  |  | n/a | n/a | n/a | n/a | n/a |  | 0 | 0 | 0 | 0 | 0 |  | 0 | 0 | 0 | 0 | 0 |  | 0 | 0 | 0 | 0 | 0 |  | 0 | 0 | 0 | 0 | 0 | 0 | 0 | 0 | 0 | 0 | 0 | 0 | 0 | 0 | 0 | 0 | 0 |  | 0 | 0 | 0 | 0 | 0 | 0 | 0 | 0 | 0 | 0 | 0 | 0 | 0 | 0 | 0 | 0 | 0 | 0 | 0 | 0 | 0 | 0 | 0 | 0 | 0 | 0 | 0 | 0 | 0 | 0 | 0 | 0 | 0 | 0 | 0 |  | 0 | 0 | 0 | 0 | 0 | 0 | 0 | 0 | 0 | 0 | 0 | 0 | 0 | 0 | 0 | 0 | 0 | 0 | 0 | 0 | 0 | 0 | 0 | 0 | 0 | 0 | 0 | 0 | 0 | 0 | 0 | 0 | 0 | 0 | 0 |  | 0 | 0 | 0 | 0 | 0 | 0 | 0 | 0 | 0 | 0 | 0 | 0 | 0 | 0 | 0 | 0 | 0 | 0 | 0 | 0 | 0 | 0 | 0 | 0 | 0 | 0 | 0 | 0 | 0 | 0 | 0 | 0 | 0 | 0 | 0 |  | 0 | 0 | 0 | 0 | 0 | 0 | 0 | 0 | 0 | 0 | 0 | 0 | 0 | 0 | 0 | 0 | 0 | 0 | 0 | 0 | 0 | 0 | 0 | 0 | 0 | 0 | 0 | 0 | 0 | 0 | 0 | 0 | 0 | 0 | 0 |  | 0 | 0 | 0 | 0 | 0 | 0 | 0 | 0 | 0 | 0 | 0 | 0 | 0 | 0 | 0 | 0 | 0 | 0 | 0 | 0 | 0 | 0 | 0 | 0 | 0 | 0 | 0 | 0 | 0 | 0 | 0 | 0 | 0 | 0 | 0 |  | 0 | 0 | 0 | 0 | 0 | 0 | 0 | 0 | 0 | 0 | 0 | 0 | 0 | 0 | 0 | 0 | 0 | 0 | 0 | 0 | 0 | 0 | 0 | 0 | 0 | 0 | 0 | 0 | 0 | 0 | 0 | 0 | 0 | 0 | 0 |  | 0 | 0 | 0 | 0 | 0 | 0 | 0 | 0 | 0 | 0 | 0 | 0 | 0 | 0 | 0 | 0 | 0 | 0 | 0 | 0 | 0 | 0 | 0 | 0 | 0 | 0 | 0 | 0 | 0 | 0 | 0 | 0 | 0 | 0 | 0 |  | 0 | 0 | 0 | 0 | 0 | 0 | 0 | 0 | 0 | 0 | 0 | 0 | 0 | 0 | 0 | 0 | 0 | 0 | 0 | 0 | 0 | 0 | 0 | 0 | 0 | 0 | 0 | 0 | 0 | 0 | 0 | 0 | 0 | 0 | 0 |  | 0 | 0 | 0 | 0 | 0 | 0 | 0 | 0 | 0 | 0 | 0 | 0 | 0 | 0 | 0 | 0 | 0 | 0 | 0 | 0 | 0 | 0 | 0 | 0 | 0 | 0 | 0 | 0 | 0 | 0 | 0 | 0 | 0 | 0 | 0 |  | 0 |  | 1.45 | 0 | 0 | 0 | 13.3263 | 0 | -5.1015 | 0.0016402 | 0 | -0.30027 | 0 | 35.0691 | 0 | -13.4249 | 0.0043164 | 0 | -0.79018 | 0 | 10 | 4 |  | 0 |  | 0 | 0 | 0 | 0 | 0 |  |  | 0 | 0 | 0 | 0 | 0 |  | 0 | 0 | 0 | 0 | 0 | 0 | 0 | 0 | 0 | 0 | 0 | 0 | 0 |  | 0 | 0 | 0 | 0 | 0 | 0 | 0 |  | 0 | 0 | 0 | 0 | 0 | 0 | 0 |  | 0.69 | 0.6 | 0.69 | 0 |  | 0 | 0 | 0 | 0 | 0 | 0 | 0 | 0 | 0 |  | 0 | 0 | 0 | 0 | 0 | 0 | 0 | 0 | 0 | 0 | 0 |  | 0 | 0 | 0 | 0 | 0 | 0 | 0 | 0 | 0
2024_Residential_Retail Products | Residential_Retail Products_Online Marketplace_Electric_Lighting_Single-Family/Multifamily_LED Screw Based Omnidirectional Bulb_2024, Year 1 Install, 1490-2600 Lumens_0_0 | Residential_Retail Products_Online Marketplace_Electric_Lighting_Single-Family/Multifamily_LED Screw Based Omnidirectional Bulb_2024, Year 1 Install, 1490-2600 Lumens_0_0_2024 |  | 658 |  | Residential | Retail Products | Online Marketplace | Electric | Lighting | Single-Family/Multifamily | LED Screw Based Omnidirectional Bulb | 2024, Year 1 Install, 1490-2600 Lumens | 0 | 0 | 2024 | RS-LTG-LEDA-V10-210101 |  |  | n/a | n/a | n/a | n/a | n/a |  | 0 | 0 | 0 | 0 | 0 |  | 0 | 0 | 0 | 0 | 0 |  | 0 | 0 | 0 | 0 | 0 |  | 0 | 0 | 0 | 0 | 0 | 0 | 0 | 0 | 0 | 0 | 0 | 0 | 0 | 0 | 0 | 0 | 0 |  | 0 | 0 | 0 | 0 | 0 | 0 | 0 | 0 | 0 | 0 | 0 | 0 | 0 | 0 | 0 | 0 | 0 | 0 | 0 | 0 | 0 | 0 | 0 | 0 | 0 | 0 | 0 | 0 | 0 | 0 | 0 | 0 | 0 | 0 | 0 |  | 0 | 0 | 0 | 0 | 0 | 0 | 0 | 0 | 0 | 0 | 0 | 0 | 0 | 0 | 0 | 0 | 0 | 0 | 0 | 0 | 0 | 0 | 0 | 0 | 0 | 0 | 0 | 0 | 0 | 0 | 0 | 0 | 0 | 0 | 0 |  | 0 | 0 | 0 | 0 | 0 | 0 | 0 | 0 | 0 | 0 | 0 | 0 | 0 | 0 | 0 | 0 | 0 | 0 | 0 | 0 | 0 | 0 | 0 | 0 | 0 | 0 | 0 | 0 | 0 | 0 | 0 | 0 | 0 | 0 | 0 |  | 0 | 0 | 0 | 0 | 0 | 0 | 0 | 0 | 0 | 0 | 0 | 0 | 0 | 0 | 0 | 0 | 0 | 0 | 0 | 0 | 0 | 0 | 0 | 0 | 0 | 0 | 0 | 0 | 0 | 0 | 0 | 0 | 0 | 0 | 0 |  | 0 | 0 | 0 | 0 | 0 | 0 | 0 | 0 | 0 | 0 | 0 | 0 | 0 | 0 | 0 | 0 | 0 | 0 | 0 | 0 | 0 | 0 | 0 | 0 | 0 | 0 | 0 | 0 | 0 | 0 | 0 | 0 | 0 | 0 | 0 |  | 0 | 0 | 0 | 0 | 0 | 0 | 0 | 0 | 0 | 0 | 0 | 0 | 0 | 0 | 0 | 0 | 0 | 0 | 0 | 0 | 0 | 0 | 0 | 0 | 0 | 0 | 0 | 0 | 0 | 0 | 0 | 0 | 0 | 0 | 0 |  | 0 | 0 | 0 | 0 | 0 | 0 | 0 | 0 | 0 | 0 | 0 | 0 | 0 | 0 | 0 | 0 | 0 | 0 | 0 | 0 | 0 | 0 | 0 | 0 | 0 | 0 | 0 | 0 | 0 | 0 | 0 | 0 | 0 | 0 | 0 |  | 0 | 0 | 0 | 0 | 0 | 0 | 0 | 0 | 0 | 0 | 0 | 0 | 0 | 0 | 0 | 0 | 0 | 0 | 0 | 0 | 0 | 0 | 0 | 0 | 0 | 0 | 0 | 0 | 0 | 0 | 0 | 0 | 0 | 0 | 0 |  | 0 | 0 | 0 | 0 | 0 | 0 | 0 | 0 | 0 | 0 | 0 | 0 | 0 | 0 | 0 | 0 | 0 | 0 | 0 | 0 | 0 | 0 | 0 | 0 | 0 | 0 | 0 | 0 | 0 | 0 | 0 | 0 | 0 | 0 | 0 |  | 0 |  | 1.45 | 0 | 0 | 0 | 13.3263 | 0 | -5.1015 | 0.0016402 | 0 | -0.30027 | 0 | 35.0691 | 0 | -13.4249 | 0.0043164 | 0 | -0.79018 | 0 | 10 | 4 |  | 0 |  | 0 | 0 | 0 | 0 | 0 |  |  | 0 | 0 | 0 | 0 | 0 |  | 0 | 0 | 0 | 0 | 0 | 0 | 0 | 0 | 0 | 0 | 0 | 0 | 0 |  | 0 | 0 | 0 | 0 | 0 | 0 | 0 |  | 0 | 0 | 0 | 0 | 0 | 0 | 0 |  | 0.69 | 0.6 | 0.69 | 0 |  | 0 | 0 | 0 | 0 | 0 | 0 | 0 | 0 | 0 |  | 0 | 0 | 0 | 0 | 0 | 0 | 0 | 0 | 0 | 0 | 0 |  | 0 | 0 | 0 | 0 | 0 | 0 | 0 | 0 | 0
2025_Residential_Retail Products | Residential_Retail Products_Online Marketplace_Electric_Lighting_Single-Family/Multifamily_LED Screw Based Omnidirectional Bulb_2024, Year 1 Install, 1490-2600 Lumens_0_0 | Residential_Retail Products_Online Marketplace_Electric_Lighting_Single-Family/Multifamily_LED Screw Based Omnidirectional Bulb_2024, Year 1 Install, 1490-2600 Lumens_0_0_2025 |  | 658 |  | Residential | Retail Products | Online Marketplace | Electric | Lighting | Single-Family/Multifamily | LED Screw Based Omnidirectional Bulb | 2024, Year 1 Install, 1490-2600 Lumens | 0 | 0 | 2025 | RS-LTG-LEDA-V10-210101 |  |  | n/a | n/a | n/a | n/a | n/a |  | 0 | 0 | 0 | 0 | 0 |  | 0 | 0 | 0 | 0 | 0 |  | 0 | 0 | 0 | 0 | 0 |  | 0 | 0 | 0 | 0 | 0 | 0 | 0 | 0 | 0 | 0 | 0 | 0 | 0 | 0 | 0 | 0 | 0 |  | 0 | 0 | 0 | 0 | 0 | 0 | 0 | 0 | 0 | 0 | 0 | 0 | 0 | 0 | 0 | 0 | 0 | 0 | 0 | 0 | 0 | 0 | 0 | 0 | 0 | 0 | 0 | 0 | 0 | 0 | 0 | 0 | 0 | 0 | 0 |  | 0 | 0 | 0 | 0 | 0 | 0 | 0 | 0 | 0 | 0 | 0 | 0 | 0 | 0 | 0 | 0 | 0 | 0 | 0 | 0 | 0 | 0 | 0 | 0 | 0 | 0 | 0 | 0 | 0 | 0 | 0 | 0 | 0 | 0 | 0 |  | 0 | 0 | 0 | 0 | 0 | 0 | 0 | 0 | 0 | 0 | 0 | 0 | 0 | 0 | 0 | 0 | 0 | 0 | 0 | 0 | 0 | 0 | 0 | 0 | 0 | 0 | 0 | 0 | 0 | 0 | 0 | 0 | 0 | 0 | 0 |  | 0 | 0 | 0 | 0 | 0 | 0 | 0 | 0 | 0 | 0 | 0 | 0 | 0 | 0 | 0 | 0 | 0 | 0 | 0 | 0 | 0 | 0 | 0 | 0 | 0 | 0 | 0 | 0 | 0 | 0 | 0 | 0 | 0 | 0 | 0 |  | 0 | 0 | 0 | 0 | 0 | 0 | 0 | 0 | 0 | 0 | 0 | 0 | 0 | 0 | 0 | 0 | 0 | 0 | 0 | 0 | 0 | 0 | 0 | 0 | 0 | 0 | 0 | 0 | 0 | 0 | 0 | 0 | 0 | 0 | 0 |  | 0 | 0 | 0 | 0 | 0 | 0 | 0 | 0 | 0 | 0 | 0 | 0 | 0 | 0 | 0 | 0 | 0 | 0 | 0 | 0 | 0 | 0 | 0 | 0 | 0 | 0 | 0 | 0 | 0 | 0 | 0 | 0 | 0 | 0 | 0 |  | 0 | 0 | 0 | 0 | 0 | 0 | 0 | 0 | 0 | 0 | 0 | 0 | 0 | 0 | 0 | 0 | 0 | 0 | 0 | 0 | 0 | 0 | 0 | 0 | 0 | 0 | 0 | 0 | 0 | 0 | 0 | 0 | 0 | 0 | 0 |  | 0 | 0 | 0 | 0 | 0 | 0 | 0 | 0 | 0 | 0 | 0 | 0 | 0 | 0 | 0 | 0 | 0 | 0 | 0 | 0 | 0 | 0 | 0 | 0 | 0 | 0 | 0 | 0 | 0 | 0 | 0 | 0 | 0 | 0 | 0 |  | 0 | 0 | 0 | 0 | 0 | 0 | 0 | 0 | 0 | 0 | 0 | 0 | 0 | 0 | 0 | 0 | 0 | 0 | 0 | 0 | 0 | 0 | 0 | 0 | 0 | 0 | 0 | 0 | 0 | 0 | 0 | 0 | 0 | 0 | 0 |  | 0 |  | 1.45 | 0 | 0 | 0 | 13.3263 | 0 | -5.1015 | 0.0016402 | 0 | -0.30027 | 0 | 35.0691 | 0 | -13.4249 | 0.0043164 | 0 | -0.79018 | 0 | 10 | 4 |  | 0 |  | 0 | 0 | 0 | 0 | 0 |  |  | 0 | 0 | 0 | 0 | 0 |  | 0 | 0 | 0 | 0 | 0 | 0 | 0 | 0 | 0 | 0 | 0 | 0 | 0 |  | 0 | 0 | 0 | 0 | 0 | 0 | 0 |  | 0 | 0 | 0 | 0 | 0 | 0 | 0 |  | 0.69 | 0.6 | 0.69 | 0 |  | 0 | 0 | 0 | 0 | 0 | 0 | 0 | 0 | 0 |  | 0 | 0 | 0 | 0 | 0 | 0 | 0 | 0 | 0 | 0 | 0 |  | 0 | 0 | 0 | 0 | 0 | 0 | 0 | 0 | 0
2022_Residential_Retail Products | Residential_Retail Products_Online Marketplace_Electric_Lighting_Single-Family/Multifamily_LED Screw Based Omnidirectional Bulb_2024, Year 1 Install, 310-749 Lumens_0_0 | Residential_Retail Products_Online Marketplace_Electric_Lighting_Single-Family/Multifamily_LED Screw Based Omnidirectional Bulb_2024, Year 1 Install, 310-749 Lumens_0_0_2022 |  | 659 |  | Residential | Retail Products | Online Marketplace | Electric | Lighting | Single-Family/Multifamily | LED Screw Based Omnidirectional Bulb | 2024, Year 1 Install, 310-749 Lumens | 0 | 0 | 2022 | RS-LTG-LEDA-V10-210101 |  |  | n/a | n/a | n/a | n/a | n/a |  | 0 | 0 | 0 | 0 | 0 |  | 0 | 0 | 0 | 0 | 0 |  | 0 | 0 | 0 | 0 | 0 |  | 0 | 0 | 0 | 0 | 0 | 0 | 0 | 0 | 0 | 0 | 0 | 0 | 0 | 0 | 0 | 0 | 0 |  | 0 | 0 | 0 | 0 | 0 | 0 | 0 | 0 | 0 | 0 | 0 | 0 | 0 | 0 | 0 | 0 | 0 | 0 | 0 | 0 | 0 | 0 | 0 | 0 | 0 | 0 | 0 | 0 | 0 | 0 | 0 | 0 | 0 | 0 | 0 |  | 0 | 0 | 0 | 0 | 0 | 0 | 0 | 0 | 0 | 0 | 0 | 0 | 0 | 0 | 0 | 0 | 0 | 0 | 0 | 0 | 0 | 0 | 0 | 0 | 0 | 0 | 0 | 0 | 0 | 0 | 0 | 0 | 0 | 0 | 0 |  | 0 | 0 | 0 | 0 | 0 | 0 | 0 | 0 | 0 | 0 | 0 | 0 | 0 | 0 | 0 | 0 | 0 | 0 | 0 | 0 | 0 | 0 | 0 | 0 | 0 | 0 | 0 | 0 | 0 | 0 | 0 | 0 | 0 | 0 | 0 |  | 0 | 0 | 0 | 0 | 0 | 0 | 0 | 0 | 0 | 0 | 0 | 0 | 0 | 0 | 0 | 0 | 0 | 0 | 0 | 0 | 0 | 0 | 0 | 0 | 0 | 0 | 0 | 0 | 0 | 0 | 0 | 0 | 0 | 0 | 0 |  | 0 | 0 | 0 | 0 | 0 | 0 | 0 | 0 | 0 | 0 | 0 | 0 | 0 | 0 | 0 | 0 | 0 | 0 | 0 | 0 | 0 | 0 | 0 | 0 | 0 | 0 | 0 | 0 | 0 | 0 | 0 | 0 | 0 | 0 | 0 |  | 0 | 0 | 0 | 0 | 0 | 0 | 0 | 0 | 0 | 0 | 0 | 0 | 0 | 0 | 0 | 0 | 0 | 0 | 0 | 0 | 0 | 0 | 0 | 0 | 0 | 0 | 0 | 0 | 0 | 0 | 0 | 0 | 0 | 0 | 0 |  | 0 | 0 | 0 | 0 | 0 | 0 | 0 | 0 | 0 | 0 | 0 | 0 | 0 | 0 | 0 | 0 | 0 | 0 | 0 | 0 | 0 | 0 | 0 | 0 | 0 | 0 | 0 | 0 | 0 | 0 | 0 | 0 | 0 | 0 | 0 |  | 0 | 0 | 0 | 0 | 0 | 0 | 0 | 0 | 0 | 0 | 0 | 0 | 0 | 0 | 0 | 0 | 0 | 0 | 0 | 0 | 0 | 0 | 0 | 0 | 0 | 0 | 0 | 0 | 0 | 0 | 0 | 0 | 0 | 0 | 0 |  | 0 | 0 | 0 | 0 | 0 | 0 | 0 | 0 | 0 | 0 | 0 | 0 | 0 | 0 | 0 | 0 | 0 | 0 | 0 | 0 | 0 | 0 | 0 | 0 | 0 | 0 | 0 | 0 | 0 | 0 | 0 | 0 | 0 | 0 | 0 |  | 0 |  | 1.45 | 0 | 0 | 0 | 6.4603 | 0 | -2.4731 | 0.00079516 | 0 | -0.14556 | 0 | 17.0009 | 0 | -6.5082 | 0.0020925 | 0 | -0.38307 | 0 | 10 | 4 |  | 0 |  | 0 | 0 | 0 | 0 | 0 |  |  | 0 | 0 | 0 | 0 | 0 |  | 0 | 0 | 0 | 0 | 0 | 0 | 0 | 0 | 0 | 0 | 0 | 0 | 0 |  | 0 | 0 | 0 | 0 | 0 | 0 | 0 |  | 0 | 0 | 0 | 0 | 0 | 0 | 0 |  | 0.69 | 0.6 | 0.69 | 0 |  | 0 | 0 | 0 | 0 | 0 | 0 | 0 | 0 | 0 |  | 0 | 0 | 0 | 0 | 0 | 0 | 0 | 0 | 0 | 0 | 0 |  | 0 | 0 | 0 | 0 | 0 | 0 | 0 | 0 | 0
2023_Residential_Retail Products | Residential_Retail Products_Online Marketplace_Electric_Lighting_Single-Family/Multifamily_LED Screw Based Omnidirectional Bulb_2024, Year 1 Install, 310-749 Lumens_0_0 | Residential_Retail Products_Online Marketplace_Electric_Lighting_Single-Family/Multifamily_LED Screw Based Omnidirectional Bulb_2024, Year 1 Install, 310-749 Lumens_0_0_2023 |  | 659 |  | Residential | Retail Products | Online Marketplace | Electric | Lighting | Single-Family/Multifamily | LED Screw Based Omnidirectional Bulb | 2024, Year 1 Install, 310-749 Lumens | 0 | 0 | 2023 | RS-LTG-LEDA-V10-210101 |  |  | n/a | n/a | n/a | n/a | n/a |  | 0 | 0 | 0 | 0 | 0 |  | 0 | 0 | 0 | 0 | 0 |  | 0 | 0 | 0 | 0 | 0 |  | 0 | 0 | 0 | 0 | 0 | 0 | 0 | 0 | 0 | 0 | 0 | 0 | 0 | 0 | 0 | 0 | 0 |  | 0 | 0 | 0 | 0 | 0 | 0 | 0 | 0 | 0 | 0 | 0 | 0 | 0 | 0 | 0 | 0 | 0 | 0 | 0 | 0 | 0 | 0 | 0 | 0 | 0 | 0 | 0 | 0 | 0 | 0 | 0 | 0 | 0 | 0 | 0 |  | 0 | 0 | 0 | 0 | 0 | 0 | 0 | 0 | 0 | 0 | 0 | 0 | 0 | 0 | 0 | 0 | 0 | 0 | 0 | 0 | 0 | 0 | 0 | 0 | 0 | 0 | 0 | 0 | 0 | 0 | 0 | 0 | 0 | 0 | 0 |  | 0 | 0 | 0 | 0 | 0 | 0 | 0 | 0 | 0 | 0 | 0 | 0 | 0 | 0 | 0 | 0 | 0 | 0 | 0 | 0 | 0 | 0 | 0 | 0 | 0 | 0 | 0 | 0 | 0 | 0 | 0 | 0 | 0 | 0 | 0 |  | 0 | 0 | 0 | 0 | 0 | 0 | 0 | 0 | 0 | 0 | 0 | 0 | 0 | 0 | 0 | 0 | 0 | 0 | 0 | 0 | 0 | 0 | 0 | 0 | 0 | 0 | 0 | 0 | 0 | 0 | 0 | 0 | 0 | 0 | 0 |  | 0 | 0 | 0 | 0 | 0 | 0 | 0 | 0 | 0 | 0 | 0 | 0 | 0 | 0 | 0 | 0 | 0 | 0 | 0 | 0 | 0 | 0 | 0 | 0 | 0 | 0 | 0 | 0 | 0 | 0 | 0 | 0 | 0 | 0 | 0 |  | 0 | 0 | 0 | 0 | 0 | 0 | 0 | 0 | 0 | 0 | 0 | 0 | 0 | 0 | 0 | 0 | 0 | 0 | 0 | 0 | 0 | 0 | 0 | 0 | 0 | 0 | 0 | 0 | 0 | 0 | 0 | 0 | 0 | 0 | 0 |  | 0 | 0 | 0 | 0 | 0 | 0 | 0 | 0 | 0 | 0 | 0 | 0 | 0 | 0 | 0 | 0 | 0 | 0 | 0 | 0 | 0 | 0 | 0 | 0 | 0 | 0 | 0 | 0 | 0 | 0 | 0 | 0 | 0 | 0 | 0 |  | 0 | 0 | 0 | 0 | 0 | 0 | 0 | 0 | 0 | 0 | 0 | 0 | 0 | 0 | 0 | 0 | 0 | 0 | 0 | 0 | 0 | 0 | 0 | 0 | 0 | 0 | 0 | 0 | 0 | 0 | 0 | 0 | 0 | 0 | 0 |  | 0 | 0 | 0 | 0 | 0 | 0 | 0 | 0 | 0 | 0 | 0 | 0 | 0 | 0 | 0 | 0 | 0 | 0 | 0 | 0 | 0 | 0 | 0 | 0 | 0 | 0 | 0 | 0 | 0 | 0 | 0 | 0 | 0 | 0 | 0 |  | 0 |  | 1.45 | 0 | 0 | 0 | 6.4603 | 0 | -2.4731 | 0.00079516 | 0 | -0.14556 | 0 | 17.0009 | 0 | -6.5082 | 0.0020925 | 0 | -0.38307 | 0 | 10 | 4 |  | 0 |  | 0 | 0 | 0 | 0 | 0 |  |  | 0 | 0 | 0 | 0 | 0 |  | 0 | 0 | 0 | 0 | 0 | 0 | 0 | 0 | 0 | 0 | 0 | 0 | 0 |  | 0 | 0 | 0 | 0 | 0 | 0 | 0 |  | 0 | 0 | 0 | 0 | 0 | 0 | 0 |  | 0.69 | 0.6 | 0.69 | 0 |  | 0 | 0 | 0 | 0 | 0 | 0 | 0 | 0 | 0 |  | 0 | 0 | 0 | 0 | 0 | 0 | 0 | 0 | 0 | 0 | 0 |  | 0 | 0 | 0 | 0 | 0 | 0 | 0 | 0 | 0
2024_Residential_Retail Products | Residential_Retail Products_Online Marketplace_Electric_Lighting_Single-Family/Multifamily_LED Screw Based Omnidirectional Bulb_2024, Year 1 Install, 310-749 Lumens_0_0 | Residential_Retail Products_Online Marketplace_Electric_Lighting_Single-Family/Multifamily_LED Screw Based Omnidirectional Bulb_2024, Year 1 Install, 310-749 Lumens_0_0_2024 |  | 659 |  | Residential | Retail Products | Online Marketplace | Electric | Lighting | Single-Family/Multifamily | LED Screw Based Omnidirectional Bulb | 2024, Year 1 Install, 310-749 Lumens | 0 | 0 | 2024 | RS-LTG-LEDA-V10-210101 |  |  | n/a | n/a | n/a | n/a | n/a |  | 0 | 0 | 0 | 0 | 0 |  | 0 | 0 | 0 | 0 | 0 |  | 0 | 0 | 0 | 0 | 0 |  | 0 | 0 | 0 | 0 | 0 | 0 | 0 | 0 | 0 | 0 | 0 | 0 | 0 | 0 | 0 | 0 | 0 |  | 0 | 0 | 0 | 0 | 0 | 0 | 0 | 0 | 0 | 0 | 0 | 0 | 0 | 0 | 0 | 0 | 0 | 0 | 0 | 0 | 0 | 0 | 0 | 0 | 0 | 0 | 0 | 0 | 0 | 0 | 0 | 0 | 0 | 0 | 0 |  | 0 | 0 | 0 | 0 | 0 | 0 | 0 | 0 | 0 | 0 | 0 | 0 | 0 | 0 | 0 | 0 | 0 | 0 | 0 | 0 | 0 | 0 | 0 | 0 | 0 | 0 | 0 | 0 | 0 | 0 | 0 | 0 | 0 | 0 | 0 |  | 0 | 0 | 0 | 0 | 0 | 0 | 0 | 0 | 0 | 0 | 0 | 0 | 0 | 0 | 0 | 0 | 0 | 0 | 0 | 0 | 0 | 0 | 0 | 0 | 0 | 0 | 0 | 0 | 0 | 0 | 0 | 0 | 0 | 0 | 0 |  | 0 | 0 | 0 | 0 | 0 | 0 | 0 | 0 | 0 | 0 | 0 | 0 | 0 | 0 | 0 | 0 | 0 | 0 | 0 | 0 | 0 | 0 | 0 | 0 | 0 | 0 | 0 | 0 | 0 | 0 | 0 | 0 | 0 | 0 | 0 |  | 0 | 0 | 0 | 0 | 0 | 0 | 0 | 0 | 0 | 0 | 0 | 0 | 0 | 0 | 0 | 0 | 0 | 0 | 0 | 0 | 0 | 0 | 0 | 0 | 0 | 0 | 0 | 0 | 0 | 0 | 0 | 0 | 0 | 0 | 0 |  | 0 | 0 | 0 | 0 | 0 | 0 | 0 | 0 | 0 | 0 | 0 | 0 | 0 | 0 | 0 | 0 | 0 | 0 | 0 | 0 | 0 | 0 | 0 | 0 | 0 | 0 | 0 | 0 | 0 | 0 | 0 | 0 | 0 | 0 | 0 |  | 0 | 0 | 0 | 0 | 0 | 0 | 0 | 0 | 0 | 0 | 0 | 0 | 0 | 0 | 0 | 0 | 0 | 0 | 0 | 0 | 0 | 0 | 0 | 0 | 0 | 0 | 0 | 0 | 0 | 0 | 0 | 0 | 0 | 0 | 0 |  | 0 | 0 | 0 | 0 | 0 | 0 | 0 | 0 | 0 | 0 | 0 | 0 | 0 | 0 | 0 | 0 | 0 | 0 | 0 | 0 | 0 | 0 | 0 | 0 | 0 | 0 | 0 | 0 | 0 | 0 | 0 | 0 | 0 | 0 | 0 |  | 0 | 0 | 0 | 0 | 0 | 0 | 0 | 0 | 0 | 0 | 0 | 0 | 0 | 0 | 0 | 0 | 0 | 0 | 0 | 0 | 0 | 0 | 0 | 0 | 0 | 0 | 0 | 0 | 0 | 0 | 0 | 0 | 0 | 0 | 0 |  | 0 |  | 1.45 | 0 | 0 | 0 | 6.4603 | 0 | -2.4731 | 0.00079516 | 0 | -0.14556 | 0 | 17.0009 | 0 | -6.5082 | 0.0020925 | 0 | -0.38307 | 0 | 10 | 4 |  | 0 |  | 0 | 0 | 0 | 0 | 0 |  |  | 0 | 0 | 0 | 0 | 0 |  | 0 | 0 | 0 | 0 | 0 | 0 | 0 | 0 | 0 | 0 | 0 | 0 | 0 |  | 0 | 0 | 0 | 0 | 0 | 0 | 0 |  | 0 | 0 | 0 | 0 | 0 | 0 | 0 |  | 0.69 | 0.6 | 0.69 | 0 |  | 0 | 0 | 0 | 0 | 0 | 0 | 0 | 0 | 0 |  | 0 | 0 | 0 | 0 | 0 | 0 | 0 | 0 | 0 | 0 | 0 |  | 0 | 0 | 0 | 0 | 0 | 0 | 0 | 0 | 0
2025_Residential_Retail Products | Residential_Retail Products_Online Marketplace_Electric_Lighting_Single-Family/Multifamily_LED Screw Based Omnidirectional Bulb_2024, Year 1 Install, 310-749 Lumens_0_0 | Residential_Retail Products_Online Marketplace_Electric_Lighting_Single-Family/Multifamily_LED Screw Based Omnidirectional Bulb_2024, Year 1 Install, 310-749 Lumens_0_0_2025 |  | 659 |  | Residential | Retail Products | Online Marketplace | Electric | Lighting | Single-Family/Multifamily | LED Screw Based Omnidirectional Bulb | 2024, Year 1 Install, 310-749 Lumens | 0 | 0 | 2025 | RS-LTG-LEDA-V10-210101 |  |  | n/a | n/a | n/a | n/a | n/a |  | 0 | 0 | 0 | 0 | 0 |  | 0 | 0 | 0 | 0 | 0 |  | 0 | 0 | 0 | 0 | 0 |  | 0 | 0 | 0 | 0 | 0 | 0 | 0 | 0 | 0 | 0 | 0 | 0 | 0 | 0 | 0 | 0 | 0 |  | 0 | 0 | 0 | 0 | 0 | 0 | 0 | 0 | 0 | 0 | 0 | 0 | 0 | 0 | 0 | 0 | 0 | 0 | 0 | 0 | 0 | 0 | 0 | 0 | 0 | 0 | 0 | 0 | 0 | 0 | 0 | 0 | 0 | 0 | 0 |  | 0 | 0 | 0 | 0 | 0 | 0 | 0 | 0 | 0 | 0 | 0 | 0 | 0 | 0 | 0 | 0 | 0 | 0 | 0 | 0 | 0 | 0 | 0 | 0 | 0 | 0 | 0 | 0 | 0 | 0 | 0 | 0 | 0 | 0 | 0 |  | 0 | 0 | 0 | 0 | 0 | 0 | 0 | 0 | 0 | 0 | 0 | 0 | 0 | 0 | 0 | 0 | 0 | 0 | 0 | 0 | 0 | 0 | 0 | 0 | 0 | 0 | 0 | 0 | 0 | 0 | 0 | 0 | 0 | 0 | 0 |  | 0 | 0 | 0 | 0 | 0 | 0 | 0 | 0 | 0 | 0 | 0 | 0 | 0 | 0 | 0 | 0 | 0 | 0 | 0 | 0 | 0 | 0 | 0 | 0 | 0 | 0 | 0 | 0 | 0 | 0 | 0 | 0 | 0 | 0 | 0 |  | 0 | 0 | 0 | 0 | 0 | 0 | 0 | 0 | 0 | 0 | 0 | 0 | 0 | 0 | 0 | 0 | 0 | 0 | 0 | 0 | 0 | 0 | 0 | 0 | 0 | 0 | 0 | 0 | 0 | 0 | 0 | 0 | 0 | 0 | 0 |  | 0 | 0 | 0 | 0 | 0 | 0 | 0 | 0 | 0 | 0 | 0 | 0 | 0 | 0 | 0 | 0 | 0 | 0 | 0 | 0 | 0 | 0 | 0 | 0 | 0 | 0 | 0 | 0 | 0 | 0 | 0 | 0 | 0 | 0 | 0 |  | 0 | 0 | 0 | 0 | 0 | 0 | 0 | 0 | 0 | 0 | 0 | 0 | 0 | 0 | 0 | 0 | 0 | 0 | 0 | 0 | 0 | 0 | 0 | 0 | 0 | 0 | 0 | 0 | 0 | 0 | 0 | 0 | 0 | 0 | 0 |  | 0 | 0 | 0 | 0 | 0 | 0 | 0 | 0 | 0 | 0 | 0 | 0 | 0 | 0 | 0 | 0 | 0 | 0 | 0 | 0 | 0 | 0 | 0 | 0 | 0 | 0 | 0 | 0 | 0 | 0 | 0 | 0 | 0 | 0 | 0 |  | 0 | 0 | 0 | 0 | 0 | 0 | 0 | 0 | 0 | 0 | 0 | 0 | 0 | 0 | 0 | 0 | 0 | 0 | 0 | 0 | 0 | 0 | 0 | 0 | 0 | 0 | 0 | 0 | 0 | 0 | 0 | 0 | 0 | 0 | 0 |  | 0 |  | 1.45 | 0 | 0 | 0 | 6.4603 | 0 | -2.4731 | 0.00079516 | 0 | -0.14556 | 0 | 17.0009 | 0 | -6.5082 | 0.0020925 | 0 | -0.38307 | 0 | 10 | 4 |  | 0 |  | 0 | 0 | 0 | 0 | 0 |  |  | 0 | 0 | 0 | 0 | 0 |  | 0 | 0 | 0 | 0 | 0 | 0 | 0 | 0 | 0 | 0 | 0 | 0 | 0 |  | 0 | 0 | 0 | 0 | 0 | 0 | 0 |  | 0 | 0 | 0 | 0 | 0 | 0 | 0 |  | 0.69 | 0.6 | 0.69 | 0 |  | 0 | 0 | 0 | 0 | 0 | 0 | 0 | 0 | 0 |  | 0 | 0 | 0 | 0 | 0 | 0 | 0 | 0 | 0 | 0 | 0 |  | 0 | 0 | 0 | 0 | 0 | 0 | 0 | 0 | 0
2022_Residential_Retail Products | Residential_Retail Products_Online Marketplace_Electric_Lighting_Single-Family/Multifamily_LED Screw Based Omnidirectional Bulb_2024, Year 1 Install, 750-1049 Lumens_0_0 | Residential_Retail Products_Online Marketplace_Electric_Lighting_Single-Family/Multifamily_LED Screw Based Omnidirectional Bulb_2024, Year 1 Install, 750-1049 Lumens_0_0_2022 |  | 660 |  | Residential | Retail Products | Online Marketplace | Electric | Lighting | Single-Family/Multifamily | LED Screw Based Omnidirectional Bulb | 2024, Year 1 Install, 750-1049 Lumens | 0 | 0 | 2022 | RS-LTG-LEDA-V10-210101 |  |  | n/a | n/a | n/a | n/a | n/a |  | 0 | 0 | 0 | 0 | 0 |  | 0 | 0 | 0 | 0 | 0 |  | 0 | 0 | 0 | 0 | 0 |  | 0 | 0 | 0 | 0 | 0 | 0 | 0 | 0 | 0 | 0 | 0 | 0 | 0 | 0 | 0 | 0 | 0 |  | 0 | 0 | 0 | 0 | 0 | 0 | 0 | 0 | 0 | 0 | 0 | 0 | 0 | 0 | 0 | 0 | 0 | 0 | 0 | 0 | 0 | 0 | 0 | 0 | 0 | 0 | 0 | 0 | 0 | 0 | 0 | 0 | 0 | 0 | 0 |  | 0 | 0 | 0 | 0 | 0 | 0 | 0 | 0 | 0 | 0 | 0 | 0 | 0 | 0 | 0 | 0 | 0 | 0 | 0 | 0 | 0 | 0 | 0 | 0 | 0 | 0 | 0 | 0 | 0 | 0 | 0 | 0 | 0 | 0 | 0 |  | 0 | 0 | 0 | 0 | 0 | 0 | 0 | 0 | 0 | 0 | 0 | 0 | 0 | 0 | 0 | 0 | 0 | 0 | 0 | 0 | 0 | 0 | 0 | 0 | 0 | 0 | 0 | 0 | 0 | 0 | 0 | 0 | 0 | 0 | 0 |  | 0 | 0 | 0 | 0 | 0 | 0 | 0 | 0 | 0 | 0 | 0 | 0 | 0 | 0 | 0 | 0 | 0 | 0 | 0 | 0 | 0 | 0 | 0 | 0 | 0 | 0 | 0 | 0 | 0 | 0 | 0 | 0 | 0 | 0 | 0 |  | 0 | 0 | 0 | 0 | 0 | 0 | 0 | 0 | 0 | 0 | 0 | 0 | 0 | 0 | 0 | 0 | 0 | 0 | 0 | 0 | 0 | 0 | 0 | 0 | 0 | 0 | 0 | 0 | 0 | 0 | 0 | 0 | 0 | 0 | 0 |  | 0 | 0 | 0 | 0 | 0 | 0 | 0 | 0 | 0 | 0 | 0 | 0 | 0 | 0 | 0 | 0 | 0 | 0 | 0 | 0 | 0 | 0 | 0 | 0 | 0 | 0 | 0 | 0 | 0 | 0 | 0 | 0 | 0 | 0 | 0 |  | 0 | 0 | 0 | 0 | 0 | 0 | 0 | 0 | 0 | 0 | 0 | 0 | 0 | 0 | 0 | 0 | 0 | 0 | 0 | 0 | 0 | 0 | 0 | 0 | 0 | 0 | 0 | 0 | 0 | 0 | 0 | 0 | 0 | 0 | 0 |  | 0 | 0 | 0 | 0 | 0 | 0 | 0 | 0 | 0 | 0 | 0 | 0 | 0 | 0 | 0 | 0 | 0 | 0 | 0 | 0 | 0 | 0 | 0 | 0 | 0 | 0 | 0 | 0 | 0 | 0 | 0 | 0 | 0 | 0 | 0 |  | 0 | 0 | 0 | 0 | 0 | 0 | 0 | 0 | 0 | 0 | 0 | 0 | 0 | 0 | 0 | 0 | 0 | 0 | 0 | 0 | 0 | 0 | 0 | 0 | 0 | 0 | 0 | 0 | 0 | 0 | 0 | 0 | 0 | 0 | 0 |  | 0 |  | 1.45 | 0 | 0 | 0 | 9.5601 | 0 | -3.6597 | 0.0011767 | 0 | -0.21541 | 0 | 25.1583 | 0 | -9.6309 | 0.0030966 | 0 | -0.56687 | 0 | 10 | 4 |  | 0 |  | 0 | 0 | 0 | 0 | 0 |  |  | 0 | 0 | 0 | 0 | 0 |  | 0 | 0 | 0 | 0 | 0 | 0 | 0 | 0 | 0 | 0 | 0 | 0 | 0 |  | 0 | 0 | 0 | 0 | 0 | 0 | 0 |  | 0 | 0 | 0 | 0 | 0 | 0 | 0 |  | 0.69 | 0.6 | 0.69 | 0 |  | 0 | 0 | 0 | 0 | 0 | 0 | 0 | 0 | 0 |  | 0 | 0 | 0 | 0 | 0 | 0 | 0 | 0 | 0 | 0 | 0 |  | 0 | 0 | 0 | 0 | 0 | 0 | 0 | 0 | 0
2023_Residential_Retail Products | Residential_Retail Products_Online Marketplace_Electric_Lighting_Single-Family/Multifamily_LED Screw Based Omnidirectional Bulb_2024, Year 1 Install, 750-1049 Lumens_0_0 | Residential_Retail Products_Online Marketplace_Electric_Lighting_Single-Family/Multifamily_LED Screw Based Omnidirectional Bulb_2024, Year 1 Install, 750-1049 Lumens_0_0_2023 |  | 660 |  | Residential | Retail Products | Online Marketplace | Electric | Lighting | Single-Family/Multifamily | LED Screw Based Omnidirectional Bulb | 2024, Year 1 Install, 750-1049 Lumens | 0 | 0 | 2023 | RS-LTG-LEDA-V10-210101 |  |  | n/a | n/a | n/a | n/a | n/a |  | 0 | 0 | 0 | 0 | 0 |  | 0 | 0 | 0 | 0 | 0 |  | 0 | 0 | 0 | 0 | 0 |  | 0 | 0 | 0 | 0 | 0 | 0 | 0 | 0 | 0 | 0 | 0 | 0 | 0 | 0 | 0 | 0 | 0 |  | 0 | 0 | 0 | 0 | 0 | 0 | 0 | 0 | 0 | 0 | 0 | 0 | 0 | 0 | 0 | 0 | 0 | 0 | 0 | 0 | 0 | 0 | 0 | 0 | 0 | 0 | 0 | 0 | 0 | 0 | 0 | 0 | 0 | 0 | 0 |  | 0 | 0 | 0 | 0 | 0 | 0 | 0 | 0 | 0 | 0 | 0 | 0 | 0 | 0 | 0 | 0 | 0 | 0 | 0 | 0 | 0 | 0 | 0 | 0 | 0 | 0 | 0 | 0 | 0 | 0 | 0 | 0 | 0 | 0 | 0 |  | 0 | 0 | 0 | 0 | 0 | 0 | 0 | 0 | 0 | 0 | 0 | 0 | 0 | 0 | 0 | 0 | 0 | 0 | 0 | 0 | 0 | 0 | 0 | 0 | 0 | 0 | 0 | 0 | 0 | 0 | 0 | 0 | 0 | 0 | 0 |  | 0 | 0 | 0 | 0 | 0 | 0 | 0 | 0 | 0 | 0 | 0 | 0 | 0 | 0 | 0 | 0 | 0 | 0 | 0 | 0 | 0 | 0 | 0 | 0 | 0 | 0 | 0 | 0 | 0 | 0 | 0 | 0 | 0 | 0 | 0 |  | 0 | 0 | 0 | 0 | 0 | 0 | 0 | 0 | 0 | 0 | 0 | 0 | 0 | 0 | 0 | 0 | 0 | 0 | 0 | 0 | 0 | 0 | 0 | 0 | 0 | 0 | 0 | 0 | 0 | 0 | 0 | 0 | 0 | 0 | 0 |  | 0 | 0 | 0 | 0 | 0 | 0 | 0 | 0 | 0 | 0 | 0 | 0 | 0 | 0 | 0 | 0 | 0 | 0 | 0 | 0 | 0 | 0 | 0 | 0 | 0 | 0 | 0 | 0 | 0 | 0 | 0 | 0 | 0 | 0 | 0 |  | 0 | 0 | 0 | 0 | 0 | 0 | 0 | 0 | 0 | 0 | 0 | 0 | 0 | 0 | 0 | 0 | 0 | 0 | 0 | 0 | 0 | 0 | 0 | 0 | 0 | 0 | 0 | 0 | 0 | 0 | 0 | 0 | 0 | 0 | 0 |  | 0 | 0 | 0 | 0 | 0 | 0 | 0 | 0 | 0 | 0 | 0 | 0 | 0 | 0 | 0 | 0 | 0 | 0 | 0 | 0 | 0 | 0 | 0 | 0 | 0 | 0 | 0 | 0 | 0 | 0 | 0 | 0 | 0 | 0 | 0 |  | 0 | 0 | 0 | 0 | 0 | 0 | 0 | 0 | 0 | 0 | 0 | 0 | 0 | 0 | 0 | 0 | 0 | 0 | 0 | 0 | 0 | 0 | 0 | 0 | 0 | 0 | 0 | 0 | 0 | 0 | 0 | 0 | 0 | 0 | 0 |  | 0 |  | 1.45 | 0 | 0 | 0 | 9.5601 | 0 | -3.6597 | 0.0011767 | 0 | -0.21541 | 0 | 25.1583 | 0 | -9.6309 | 0.0030966 | 0 | -0.56687 | 0 | 10 | 4 |  | 0 |  | 0 | 0 | 0 | 0 | 0 |  |  | 0 | 0 | 0 | 0 | 0 |  | 0 | 0 | 0 | 0 | 0 | 0 | 0 | 0 | 0 | 0 | 0 | 0 | 0 |  | 0 | 0 | 0 | 0 | 0 | 0 | 0 |  | 0 | 0 | 0 | 0 | 0 | 0 | 0 |  | 0.69 | 0.6 | 0.69 | 0 |  | 0 | 0 | 0 | 0 | 0 | 0 | 0 | 0 | 0 |  | 0 | 0 | 0 | 0 | 0 | 0 | 0 | 0 | 0 | 0 | 0 |  | 0 | 0 | 0 | 0 | 0 | 0 | 0 | 0 | 0
2024_Residential_Retail Products | Residential_Retail Products_Online Marketplace_Electric_Lighting_Single-Family/Multifamily_LED Screw Based Omnidirectional Bulb_2024, Year 1 Install, 750-1049 Lumens_0_0 | Residential_Retail Products_Online Marketplace_Electric_Lighting_Single-Family/Multifamily_LED Screw Based Omnidirectional Bulb_2024, Year 1 Install, 750-1049 Lumens_0_0_2024 |  | 660 |  | Residential | Retail Products | Online Marketplace | Electric | Lighting | Single-Family/Multifamily | LED Screw Based Omnidirectional Bulb | 2024, Year 1 Install, 750-1049 Lumens | 0 | 0 | 2024 | RS-LTG-LEDA-V10-210101 |  |  | n/a | n/a | n/a | n/a | n/a |  | 0 | 0 | 0 | 0 | 0 |  | 0 | 0 | 0 | 0 | 0 |  | 0 | 0 | 0 | 0 | 0 |  | 0 | 0 | 0 | 0 | 0 | 0 | 0 | 0 | 0 | 0 | 0 | 0 | 0 | 0 | 0 | 0 | 0 |  | 0 | 0 | 0 | 0 | 0 | 0 | 0 | 0 | 0 | 0 | 0 | 0 | 0 | 0 | 0 | 0 | 0 | 0 | 0 | 0 | 0 | 0 | 0 | 0 | 0 | 0 | 0 | 0 | 0 | 0 | 0 | 0 | 0 | 0 | 0 |  | 0 | 0 | 0 | 0 | 0 | 0 | 0 | 0 | 0 | 0 | 0 | 0 | 0 | 0 | 0 | 0 | 0 | 0 | 0 | 0 | 0 | 0 | 0 | 0 | 0 | 0 | 0 | 0 | 0 | 0 | 0 | 0 | 0 | 0 | 0 |  | 0 | 0 | 0 | 0 | 0 | 0 | 0 | 0 | 0 | 0 | 0 | 0 | 0 | 0 | 0 | 0 | 0 | 0 | 0 | 0 | 0 | 0 | 0 | 0 | 0 | 0 | 0 | 0 | 0 | 0 | 0 | 0 | 0 | 0 | 0 |  | 0 | 0 | 0 | 0 | 0 | 0 | 0 | 0 | 0 | 0 | 0 | 0 | 0 | 0 | 0 | 0 | 0 | 0 | 0 | 0 | 0 | 0 | 0 | 0 | 0 | 0 | 0 | 0 | 0 | 0 | 0 | 0 | 0 | 0 | 0 |  | 0 | 0 | 0 | 0 | 0 | 0 | 0 | 0 | 0 | 0 | 0 | 0 | 0 | 0 | 0 | 0 | 0 | 0 | 0 | 0 | 0 | 0 | 0 | 0 | 0 | 0 | 0 | 0 | 0 | 0 | 0 | 0 | 0 | 0 | 0 |  | 0 | 0 | 0 | 0 | 0 | 0 | 0 | 0 | 0 | 0 | 0 | 0 | 0 | 0 | 0 | 0 | 0 | 0 | 0 | 0 | 0 | 0 | 0 | 0 | 0 | 0 | 0 | 0 | 0 | 0 | 0 | 0 | 0 | 0 | 0 |  | 0 | 0 | 0 | 0 | 0 | 0 | 0 | 0 | 0 | 0 | 0 | 0 | 0 | 0 | 0 | 0 | 0 | 0 | 0 | 0 | 0 | 0 | 0 | 0 | 0 | 0 | 0 | 0 | 0 | 0 | 0 | 0 | 0 | 0 | 0 |  | 0 | 0 | 0 | 0 | 0 | 0 | 0 | 0 | 0 | 0 | 0 | 0 | 0 | 0 | 0 | 0 | 0 | 0 | 0 | 0 | 0 | 0 | 0 | 0 | 0 | 0 | 0 | 0 | 0 | 0 | 0 | 0 | 0 | 0 | 0 |  | 0 | 0 | 0 | 0 | 0 | 0 | 0 | 0 | 0 | 0 | 0 | 0 | 0 | 0 | 0 | 0 | 0 | 0 | 0 | 0 | 0 | 0 | 0 | 0 | 0 | 0 | 0 | 0 | 0 | 0 | 0 | 0 | 0 | 0 | 0 |  | 0 |  | 1.45 | 0 | 0 | 0 | 9.5601 | 0 | -3.6597 | 0.0011767 | 0 | -0.21541 | 0 | 25.1583 | 0 | -9.6309 | 0.0030966 | 0 | -0.56687 | 0 | 10 | 4 |  | 0 |  | 0 | 0 | 0 | 0 | 0 |  |  | 0 | 0 | 0 | 0 | 0 |  | 0 | 0 | 0 | 0 | 0 | 0 | 0 | 0 | 0 | 0 | 0 | 0 | 0 |  | 0 | 0 | 0 | 0 | 0 | 0 | 0 |  | 0 | 0 | 0 | 0 | 0 | 0 | 0 |  | 0.69 | 0.6 | 0.69 | 0 |  | 0 | 0 | 0 | 0 | 0 | 0 | 0 | 0 | 0 |  | 0 | 0 | 0 | 0 | 0 | 0 | 0 | 0 | 0 | 0 | 0 |  | 0 | 0 | 0 | 0 | 0 | 0 | 0 | 0 | 0
2025_Residential_Retail Products | Residential_Retail Products_Online Marketplace_Electric_Lighting_Single-Family/Multifamily_LED Screw Based Omnidirectional Bulb_2024, Year 1 Install, 750-1049 Lumens_0_0 | Residential_Retail Products_Online Marketplace_Electric_Lighting_Single-Family/Multifamily_LED Screw Based Omnidirectional Bulb_2024, Year 1 Install, 750-1049 Lumens_0_0_2025 |  | 660 |  | Residential | Retail Products | Online Marketplace | Electric | Lighting | Single-Family/Multifamily | LED Screw Based Omnidirectional Bulb | 2024, Year 1 Install, 750-1049 Lumens | 0 | 0 | 2025 | RS-LTG-LEDA-V10-210101 |  |  | n/a | n/a | n/a | n/a | n/a |  | 0 | 0 | 0 | 0 | 0 |  | 0 | 0 | 0 | 0 | 0 |  | 0 | 0 | 0 | 0 | 0 |  | 0 | 0 | 0 | 0 | 0 | 0 | 0 | 0 | 0 | 0 | 0 | 0 | 0 | 0 | 0 | 0 | 0 |  | 0 | 0 | 0 | 0 | 0 | 0 | 0 | 0 | 0 | 0 | 0 | 0 | 0 | 0 | 0 | 0 | 0 | 0 | 0 | 0 | 0 | 0 | 0 | 0 | 0 | 0 | 0 | 0 | 0 | 0 | 0 | 0 | 0 | 0 | 0 |  | 0 | 0 | 0 | 0 | 0 | 0 | 0 | 0 | 0 | 0 | 0 | 0 | 0 | 0 | 0 | 0 | 0 | 0 | 0 | 0 | 0 | 0 | 0 | 0 | 0 | 0 | 0 | 0 | 0 | 0 | 0 | 0 | 0 | 0 | 0 |  | 0 | 0 | 0 | 0 | 0 | 0 | 0 | 0 | 0 | 0 | 0 | 0 | 0 | 0 | 0 | 0 | 0 | 0 | 0 | 0 | 0 | 0 | 0 | 0 | 0 | 0 | 0 | 0 | 0 | 0 | 0 | 0 | 0 | 0 | 0 |  | 0 | 0 | 0 | 0 | 0 | 0 | 0 | 0 | 0 | 0 | 0 | 0 | 0 | 0 | 0 | 0 | 0 | 0 | 0 | 0 | 0 | 0 | 0 | 0 | 0 | 0 | 0 | 0 | 0 | 0 | 0 | 0 | 0 | 0 | 0 |  | 0 | 0 | 0 | 0 | 0 | 0 | 0 | 0 | 0 | 0 | 0 | 0 | 0 | 0 | 0 | 0 | 0 | 0 | 0 | 0 | 0 | 0 | 0 | 0 | 0 | 0 | 0 | 0 | 0 | 0 | 0 | 0 | 0 | 0 | 0 |  | 0 | 0 | 0 | 0 | 0 | 0 | 0 | 0 | 0 | 0 | 0 | 0 | 0 | 0 | 0 | 0 | 0 | 0 | 0 | 0 | 0 | 0 | 0 | 0 | 0 | 0 | 0 | 0 | 0 | 0 | 0 | 0 | 0 | 0 | 0 |  | 0 | 0 | 0 | 0 | 0 | 0 | 0 | 0 | 0 | 0 | 0 | 0 | 0 | 0 | 0 | 0 | 0 | 0 | 0 | 0 | 0 | 0 | 0 | 0 | 0 | 0 | 0 | 0 | 0 | 0 | 0 | 0 | 0 | 0 | 0 |  | 0 | 0 | 0 | 0 | 0 | 0 | 0 | 0 | 0 | 0 | 0 | 0 | 0 | 0 | 0 | 0 | 0 | 0 | 0 | 0 | 0 | 0 | 0 | 0 | 0 | 0 | 0 | 0 | 0 | 0 | 0 | 0 | 0 | 0 | 0 |  | 0 | 0 | 0 | 0 | 0 | 0 | 0 | 0 | 0 | 0 | 0 | 0 | 0 | 0 | 0 | 0 | 0 | 0 | 0 | 0 | 0 | 0 | 0 | 0 | 0 | 0 | 0 | 0 | 0 | 0 | 0 | 0 | 0 | 0 | 0 |  | 0 |  | 1.45 | 0 | 0 | 0 | 9.5601 | 0 | -3.6597 | 0.0011767 | 0 | -0.21541 | 0 | 25.1583 | 0 | -9.6309 | 0.0030966 | 0 | -0.56687 | 0 | 10 | 4 |  | 0 |  | 0 | 0 | 0 | 0 | 0 |  |  | 0 | 0 | 0 | 0 | 0 |  | 0 | 0 | 0 | 0 | 0 | 0 | 0 | 0 | 0 | 0 | 0 | 0 | 0 |  | 0 | 0 | 0 | 0 | 0 | 0 | 0 |  | 0 | 0 | 0 | 0 | 0 | 0 | 0 |  | 0.69 | 0.6 | 0.69 | 0 |  | 0 | 0 | 0 | 0 | 0 | 0 | 0 | 0 | 0 |  | 0 | 0 | 0 | 0 | 0 | 0 | 0 | 0 | 0 | 0 | 0 |  | 0 | 0 | 0 | 0 | 0 | 0 | 0 | 0 | 0
2022_Residential_Retail Products | Residential_Retail Products_Online Marketplace_Electric_Lighting_Single-Family/Multifamily_LED Screw Based Omnidirectional Bulb_2024, Year 2 Install, 1050-1489 Lumens_0_0 | Residential_Retail Products_Online Marketplace_Electric_Lighting_Single-Family/Multifamily_LED Screw Based Omnidirectional Bulb_2024, Year 2 Install, 1050-1489 Lumens_0_0_2022 |  | 661 |  | Residential | Retail Products | Online Marketplace | Electric | Lighting | Single-Family/Multifamily | LED Screw Based Omnidirectional Bulb | 2024, Year 2 Install, 1050-1489 Lumens | 0 | 0 | 2022 | RS-LTG-LEDA-V10-210101 |  |  | n/a | n/a | n/a | n/a | n/a |  | 0 | 0 | 0 | 0 | 0 |  | 0 | 0 | 0 | 0 | 0 |  | 0 | 0 | 0 | 0 | 0 |  | 0 | 0 | 0 | 0 | 0 | 0 | 0 | 0 | 0 | 0 | 0 | 0 | 0 | 0 | 0 | 0 | 0 |  | 0 | 0 | 0 | 0 | 0 | 0 | 0 | 0 | 0 | 0 | 0 | 0 | 0 | 0 | 0 | 0 | 0 | 0 | 0 | 0 | 0 | 0 | 0 | 0 | 0 | 0 | 0 | 0 | 0 | 0 | 0 | 0 | 0 | 0 | 0 |  | 0 | 0 | 0 | 0 | 0 | 0 | 0 | 0 | 0 | 0 | 0 | 0 | 0 | 0 | 0 | 0 | 0 | 0 | 0 | 0 | 0 | 0 | 0 | 0 | 0 | 0 | 0 | 0 | 0 | 0 | 0 | 0 | 0 | 0 | 0 |  | 0 | 0 | 0 | 0 | 0 | 0 | 0 | 0 | 0 | 0 | 0 | 0 | 0 | 0 | 0 | 0 | 0 | 0 | 0 | 0 | 0 | 0 | 0 | 0 | 0 | 0 | 0 | 0 | 0 | 0 | 0 | 0 | 0 | 0 | 0 |  | 0 | 0 | 0 | 0 | 0 | 0 | 0 | 0 | 0 | 0 | 0 | 0 | 0 | 0 | 0 | 0 | 0 | 0 | 0 | 0 | 0 | 0 | 0 | 0 | 0 | 0 | 0 | 0 | 0 | 0 | 0 | 0 | 0 | 0 | 0 |  | 0 | 0 | 0 | 0 | 0 | 0 | 0 | 0 | 0 | 0 | 0 | 0 | 0 | 0 | 0 | 0 | 0 | 0 | 0 | 0 | 0 | 0 | 0 | 0 | 0 | 0 | 0 | 0 | 0 | 0 | 0 | 0 | 0 | 0 | 0 |  | 0 | 0 | 0 | 0 | 0 | 0 | 0 | 0 | 0 | 0 | 0 | 0 | 0 | 0 | 0 | 0 | 0 | 0 | 0 | 0 | 0 | 0 | 0 | 0 | 0 | 0 | 0 | 0 | 0 | 0 | 0 | 0 | 0 | 0 | 0 |  | 0 | 0 | 0 | 0 | 0 | 0 | 0 | 0 | 0 | 0 | 0 | 0 | 0 | 0 | 0 | 0 | 0 | 0 | 0 | 0 | 0 | 0 | 0 | 0 | 0 | 0 | 0 | 0 | 0 | 0 | 0 | 0 | 0 | 0 | 0 |  | 0 | 0 | 0 | 0 | 0 | 0 | 0 | 0 | 0 | 0 | 0 | 0 | 0 | 0 | 0 | 0 | 0 | 0 | 0 | 0 | 0 | 0 | 0 | 0 | 0 | 0 | 0 | 0 | 0 | 0 | 0 | 0 | 0 | 0 | 0 |  | 0 | 0 | 0 | 0 | 0 | 0 | 0 | 0 | 0 | 0 | 0 | 0 | 0 | 0 | 0 | 0 | 0 | 0 | 0 | 0 | 0 | 0 | 0 | 0 | 0 | 0 | 0 | 0 | 0 | 0 | 0 | 0 | 0 | 0 | 0 |  | 0 |  | 1.45 | 0 | 0 | 0 | 1.6738 | 0 | -0.64076 | 0.00020602 | 0 | -0.037715 | 0 | 4.4048 | 0 | -1.6862 | 0.00054216 | 0 | -0.099249 | 0 | 10 | 4 |  | 0 |  | 0 | 0 | 0 | 0 | 0 |  |  | 0 | 0 | 0 | 0 | 0 |  | 0 | 0 | 0 | 0 | 0 | 0 | 0 | 0 | 0 | 0 | 0 | 0 | 0 |  | 0 | 0 | 0 | 0 | 0 | 0 | 0 |  | 0 | 0 | 0 | 0 | 0 | 0 | 0 |  | 0.69 | 0.6 | 0.69 | 0 |  | 0 | 0 | 0 | 0 | 0 | 0 | 0 | 0 | 0 |  | 0 | 0 | 0 | 0 | 0 | 0 | 0 | 0 | 0 | 0 | 0 |  | 0 | 0 | 0 | 0 | 0 | 0 | 0 | 0 | 0
2023_Residential_Retail Products | Residential_Retail Products_Online Marketplace_Electric_Lighting_Single-Family/Multifamily_LED Screw Based Omnidirectional Bulb_2024, Year 2 Install, 1050-1489 Lumens_0_0 | Residential_Retail Products_Online Marketplace_Electric_Lighting_Single-Family/Multifamily_LED Screw Based Omnidirectional Bulb_2024, Year 2 Install, 1050-1489 Lumens_0_0_2023 |  | 661 |  | Residential | Retail Products | Online Marketplace | Electric | Lighting | Single-Family/Multifamily | LED Screw Based Omnidirectional Bulb | 2024, Year 2 Install, 1050-1489 Lumens | 0 | 0 | 2023 | RS-LTG-LEDA-V10-210101 |  |  | n/a | n/a | n/a | n/a | n/a |  | 0 | 0 | 0 | 0 | 0 |  | 0 | 0 | 0 | 0 | 0 |  | 0 | 0 | 0 | 0 | 0 |  | 0 | 0 | 0 | 0 | 0 | 0 | 0 | 0 | 0 | 0 | 0 | 0 | 0 | 0 | 0 | 0 | 0 |  | 0 | 0 | 0 | 0 | 0 | 0 | 0 | 0 | 0 | 0 | 0 | 0 | 0 | 0 | 0 | 0 | 0 | 0 | 0 | 0 | 0 | 0 | 0 | 0 | 0 | 0 | 0 | 0 | 0 | 0 | 0 | 0 | 0 | 0 | 0 |  | 0 | 0 | 0 | 0 | 0 | 0 | 0 | 0 | 0 | 0 | 0 | 0 | 0 | 0 | 0 | 0 | 0 | 0 | 0 | 0 | 0 | 0 | 0 | 0 | 0 | 0 | 0 | 0 | 0 | 0 | 0 | 0 | 0 | 0 | 0 |  | 0 | 0 | 0 | 0 | 0 | 0 | 0 | 0 | 0 | 0 | 0 | 0 | 0 | 0 | 0 | 0 | 0 | 0 | 0 | 0 | 0 | 0 | 0 | 0 | 0 | 0 | 0 | 0 | 0 | 0 | 0 | 0 | 0 | 0 | 0 |  | 0 | 0 | 0 | 0 | 0 | 0 | 0 | 0 | 0 | 0 | 0 | 0 | 0 | 0 | 0 | 0 | 0 | 0 | 0 | 0 | 0 | 0 | 0 | 0 | 0 | 0 | 0 | 0 | 0 | 0 | 0 | 0 | 0 | 0 | 0 |  | 0 | 0 | 0 | 0 | 0 | 0 | 0 | 0 | 0 | 0 | 0 | 0 | 0 | 0 | 0 | 0 | 0 | 0 | 0 | 0 | 0 | 0 | 0 | 0 | 0 | 0 | 0 | 0 | 0 | 0 | 0 | 0 | 0 | 0 | 0 |  | 0 | 0 | 0 | 0 | 0 | 0 | 0 | 0 | 0 | 0 | 0 | 0 | 0 | 0 | 0 | 0 | 0 | 0 | 0 | 0 | 0 | 0 | 0 | 0 | 0 | 0 | 0 | 0 | 0 | 0 | 0 | 0 | 0 | 0 | 0 |  | 0 | 0 | 0 | 0 | 0 | 0 | 0 | 0 | 0 | 0 | 0 | 0 | 0 | 0 | 0 | 0 | 0 | 0 | 0 | 0 | 0 | 0 | 0 | 0 | 0 | 0 | 0 | 0 | 0 | 0 | 0 | 0 | 0 | 0 | 0 |  | 0 | 0 | 0 | 0 | 0 | 0 | 0 | 0 | 0 | 0 | 0 | 0 | 0 | 0 | 0 | 0 | 0 | 0 | 0 | 0 | 0 | 0 | 0 | 0 | 0 | 0 | 0 | 0 | 0 | 0 | 0 | 0 | 0 | 0 | 0 |  | 0 | 0 | 0 | 0 | 0 | 0 | 0 | 0 | 0 | 0 | 0 | 0 | 0 | 0 | 0 | 0 | 0 | 0 | 0 | 0 | 0 | 0 | 0 | 0 | 0 | 0 | 0 | 0 | 0 | 0 | 0 | 0 | 0 | 0 | 0 |  | 0 |  | 1.45 | 0 | 0 | 0 | 1.6738 | 0 | -0.64076 | 0.00020602 | 0 | -0.037715 | 0 | 4.4048 | 0 | -1.6862 | 0.00054216 | 0 | -0.099249 | 0 | 10 | 4 |  | 0 |  | 0 | 0 | 0 | 0 | 0 |  |  | 0 | 0 | 0 | 0 | 0 |  | 0 | 0 | 0 | 0 | 0 | 0 | 0 | 0 | 0 | 0 | 0 | 0 | 0 |  | 0 | 0 | 0 | 0 | 0 | 0 | 0 |  | 0 | 0 | 0 | 0 | 0 | 0 | 0 |  | 0.69 | 0.6 | 0.69 | 0 |  | 0 | 0 | 0 | 0 | 0 | 0 | 0 | 0 | 0 |  | 0 | 0 | 0 | 0 | 0 | 0 | 0 | 0 | 0 | 0 | 0 |  | 0 | 0 | 0 | 0 | 0 | 0 | 0 | 0 | 0
2024_Residential_Retail Products | Residential_Retail Products_Online Marketplace_Electric_Lighting_Single-Family/Multifamily_LED Screw Based Omnidirectional Bulb_2024, Year 2 Install, 1050-1489 Lumens_0_0 | Residential_Retail Products_Online Marketplace_Electric_Lighting_Single-Family/Multifamily_LED Screw Based Omnidirectional Bulb_2024, Year 2 Install, 1050-1489 Lumens_0_0_2024 |  | 661 |  | Residential | Retail Products | Online Marketplace | Electric | Lighting | Single-Family/Multifamily | LED Screw Based Omnidirectional Bulb | 2024, Year 2 Install, 1050-1489 Lumens | 0 | 0 | 2024 | RS-LTG-LEDA-V10-210101 |  |  | n/a | n/a | n/a | n/a | n/a |  | 0 | 0 | 0 | 0 | 0 |  | 0 | 0 | 0 | 0 | 0 |  | 0 | 0 | 0 | 0 | 0 |  | 0 | 0 | 0 | 0 | 0 | 0 | 0 | 0 | 0 | 0 | 0 | 0 | 0 | 0 | 0 | 0 | 0 |  | 0 | 0 | 0 | 0 | 0 | 0 | 0 | 0 | 0 | 0 | 0 | 0 | 0 | 0 | 0 | 0 | 0 | 0 | 0 | 0 | 0 | 0 | 0 | 0 | 0 | 0 | 0 | 0 | 0 | 0 | 0 | 0 | 0 | 0 | 0 |  | 0 | 0 | 0 | 0 | 0 | 0 | 0 | 0 | 0 | 0 | 0 | 0 | 0 | 0 | 0 | 0 | 0 | 0 | 0 | 0 | 0 | 0 | 0 | 0 | 0 | 0 | 0 | 0 | 0 | 0 | 0 | 0 | 0 | 0 | 0 |  | 0 | 0 | 0 | 0 | 0 | 0 | 0 | 0 | 0 | 0 | 0 | 0 | 0 | 0 | 0 | 0 | 0 | 0 | 0 | 0 | 0 | 0 | 0 | 0 | 0 | 0 | 0 | 0 | 0 | 0 | 0 | 0 | 0 | 0 | 0 |  | 0 | 0 | 0 | 0 | 0 | 0 | 0 | 0 | 0 | 0 | 0 | 0 | 0 | 0 | 0 | 0 | 0 | 0 | 0 | 0 | 0 | 0 | 0 | 0 | 0 | 0 | 0 | 0 | 0 | 0 | 0 | 0 | 0 | 0 | 0 |  | 0 | 0 | 0 | 0 | 0 | 0 | 0 | 0 | 0 | 0 | 0 | 0 | 0 | 0 | 0 | 0 | 0 | 0 | 0 | 0 | 0 | 0 | 0 | 0 | 0 | 0 | 0 | 0 | 0 | 0 | 0 | 0 | 0 | 0 | 0 |  | 0 | 0 | 0 | 0 | 0 | 0 | 0 | 0 | 0 | 0 | 0 | 0 | 0 | 0 | 0 | 0 | 0 | 0 | 0 | 0 | 0 | 0 | 0 | 0 | 0 | 0 | 0 | 0 | 0 | 0 | 0 | 0 | 0 | 0 | 0 |  | 0 | 0 | 0 | 0 | 0 | 0 | 0 | 0 | 0 | 0 | 0 | 0 | 0 | 0 | 0 | 0 | 0 | 0 | 0 | 0 | 0 | 0 | 0 | 0 | 0 | 0 | 0 | 0 | 0 | 0 | 0 | 0 | 0 | 0 | 0 |  | 0 | 0 | 0 | 0 | 0 | 0 | 0 | 0 | 0 | 0 | 0 | 0 | 0 | 0 | 0 | 0 | 0 | 0 | 0 | 0 | 0 | 0 | 0 | 0 | 0 | 0 | 0 | 0 | 0 | 0 | 0 | 0 | 0 | 0 | 0 |  | 0 | 0 | 0 | 0 | 0 | 0 | 0 | 0 | 0 | 0 | 0 | 0 | 0 | 0 | 0 | 0 | 0 | 0 | 0 | 0 | 0 | 0 | 0 | 0 | 0 | 0 | 0 | 0 | 0 | 0 | 0 | 0 | 0 | 0 | 0 |  | 0 |  | 1.45 | 0 | 0 | 0 | 1.6738 | 0 | -0.64076 | 0.00020602 | 0 | -0.037715 | 0 | 4.4048 | 0 | -1.6862 | 0.00054216 | 0 | -0.099249 | 0 | 10 | 4 |  | 0 |  | 0 | 0 | 0 | 0 | 0 |  |  | 0 | 0 | 0 | 0 | 0 |  | 0 | 0 | 0 | 0 | 0 | 0 | 0 | 0 | 0 | 0 | 0 | 0 | 0 |  | 0 | 0 | 0 | 0 | 0 | 0 | 0 |  | 0 | 0 | 0 | 0 | 0 | 0 | 0 |  | 0.69 | 0.6 | 0.69 | 0 |  | 0 | 0 | 0 | 0 | 0 | 0 | 0 | 0 | 0 |  | 0 | 0 | 0 | 0 | 0 | 0 | 0 | 0 | 0 | 0 | 0 |  | 0 | 0 | 0 | 0 | 0 | 0 | 0 | 0 | 0
2025_Residential_Retail Products | Residential_Retail Products_Online Marketplace_Electric_Lighting_Single-Family/Multifamily_LED Screw Based Omnidirectional Bulb_2024, Year 2 Install, 1050-1489 Lumens_0_0 | Residential_Retail Products_Online Marketplace_Electric_Lighting_Single-Family/Multifamily_LED Screw Based Omnidirectional Bulb_2024, Year 2 Install, 1050-1489 Lumens_0_0_2025 |  | 661 |  | Residential | Retail Products | Online Marketplace | Electric | Lighting | Single-Family/Multifamily | LED Screw Based Omnidirectional Bulb | 2024, Year 2 Install, 1050-1489 Lumens | 0 | 0 | 2025 | RS-LTG-LEDA-V10-210101 |  |  | n/a | n/a | n/a | n/a | n/a |  | 0 | 0 | 0 | 0 | 0 |  | 0 | 0 | 0 | 0 | 0 |  | 0 | 0 | 0 | 0 | 0 |  | 0 | 0 | 0 | 0 | 0 | 0 | 0 | 0 | 0 | 0 | 0 | 0 | 0 | 0 | 0 | 0 | 0 |  | 0 | 0 | 0 | 0 | 0 | 0 | 0 | 0 | 0 | 0 | 0 | 0 | 0 | 0 | 0 | 0 | 0 | 0 | 0 | 0 | 0 | 0 | 0 | 0 | 0 | 0 | 0 | 0 | 0 | 0 | 0 | 0 | 0 | 0 | 0 |  | 0 | 0 | 0 | 0 | 0 | 0 | 0 | 0 | 0 | 0 | 0 | 0 | 0 | 0 | 0 | 0 | 0 | 0 | 0 | 0 | 0 | 0 | 0 | 0 | 0 | 0 | 0 | 0 | 0 | 0 | 0 | 0 | 0 | 0 | 0 |  | 0 | 0 | 0 | 0 | 0 | 0 | 0 | 0 | 0 | 0 | 0 | 0 | 0 | 0 | 0 | 0 | 0 | 0 | 0 | 0 | 0 | 0 | 0 | 0 | 0 | 0 | 0 | 0 | 0 | 0 | 0 | 0 | 0 | 0 | 0 |  | 0 | 0 | 0 | 0 | 0 | 0 | 0 | 0 | 0 | 0 | 0 | 0 | 0 | 0 | 0 | 0 | 0 | 0 | 0 | 0 | 0 | 0 | 0 | 0 | 0 | 0 | 0 | 0 | 0 | 0 | 0 | 0 | 0 | 0 | 0 |  | 0 | 0 | 0 | 0 | 0 | 0 | 0 | 0 | 0 | 0 | 0 | 0 | 0 | 0 | 0 | 0 | 0 | 0 | 0 | 0 | 0 | 0 | 0 | 0 | 0 | 0 | 0 | 0 | 0 | 0 | 0 | 0 | 0 | 0 | 0 |  | 0 | 0 | 0 | 0 | 0 | 0 | 0 | 0 | 0 | 0 | 0 | 0 | 0 | 0 | 0 | 0 | 0 | 0 | 0 | 0 | 0 | 0 | 0 | 0 | 0 | 0 | 0 | 0 | 0 | 0 | 0 | 0 | 0 | 0 | 0 |  | 0 | 0 | 0 | 0 | 0 | 0 | 0 | 0 | 0 | 0 | 0 | 0 | 0 | 0 | 0 | 0 | 0 | 0 | 0 | 0 | 0 | 0 | 0 | 0 | 0 | 0 | 0 | 0 | 0 | 0 | 0 | 0 | 0 | 0 | 0 |  | 0 | 0 | 0 | 0 | 0 | 0 | 0 | 0 | 0 | 0 | 0 | 0 | 0 | 0 | 0 | 0 | 0 | 0 | 0 | 0 | 0 | 0 | 0 | 0 | 0 | 0 | 0 | 0 | 0 | 0 | 0 | 0 | 0 | 0 | 0 |  | 0 | 0 | 0 | 0 | 0 | 0 | 0 | 0 | 0 | 0 | 0 | 0 | 0 | 0 | 0 | 0 | 0 | 0 | 0 | 0 | 0 | 0 | 0 | 0 | 0 | 0 | 0 | 0 | 0 | 0 | 0 | 0 | 0 | 0 | 0 |  | 0 |  | 1.45 | 0 | 0 | 0 | 1.6738 | 0 | -0.64076 | 0.00020602 | 0 | -0.037715 | 0 | 4.4048 | 0 | -1.6862 | 0.00054216 | 0 | -0.099249 | 0 | 10 | 4 |  | 0 |  | 0 | 0 | 0 | 0 | 0 |  |  | 0 | 0 | 0 | 0 | 0 |  | 0 | 0 | 0 | 0 | 0 | 0 | 0 | 0 | 0 | 0 | 0 | 0 | 0 |  | 0 | 0 | 0 | 0 | 0 | 0 | 0 |  | 0 | 0 | 0 | 0 | 0 | 0 | 0 |  | 0.69 | 0.6 | 0.69 | 0 |  | 0 | 0 | 0 | 0 | 0 | 0 | 0 | 0 | 0 |  | 0 | 0 | 0 | 0 | 0 | 0 | 0 | 0 | 0 | 0 | 0 |  | 0 | 0 | 0 | 0 | 0 | 0 | 0 | 0 | 0
2022_Residential_Retail Products | Residential_Retail Products_Online Marketplace_Electric_Lighting_Single-Family/Multifamily_LED Screw Based Omnidirectional Bulb_2024, Year 2 Install, 1490-2600 Lumens_0_0 | Residential_Retail Products_Online Marketplace_Electric_Lighting_Single-Family/Multifamily_LED Screw Based Omnidirectional Bulb_2024, Year 2 Install, 1490-2600 Lumens_0_0_2022 |  | 662 |  | Residential | Retail Products | Online Marketplace | Electric | Lighting | Single-Family/Multifamily | LED Screw Based Omnidirectional Bulb | 2024, Year 2 Install, 1490-2600 Lumens | 0 | 0 | 2022 | RS-LTG-LEDA-V10-210101 |  |  | n/a | n/a | n/a | n/a | n/a |  | 0 | 0 | 0 | 0 | 0 |  | 0 | 0 | 0 | 0 | 0 |  | 0 | 0 | 0 | 0 | 0 |  | 0 | 0 | 0 | 0 | 0 | 0 | 0 | 0 | 0 | 0 | 0 | 0 | 0 | 0 | 0 | 0 | 0 |  | 0 | 0 | 0 | 0 | 0 | 0 | 0 | 0 | 0 | 0 | 0 | 0 | 0 | 0 | 0 | 0 | 0 | 0 | 0 | 0 | 0 | 0 | 0 | 0 | 0 | 0 | 0 | 0 | 0 | 0 | 0 | 0 | 0 | 0 | 0 |  | 0 | 0 | 0 | 0 | 0 | 0 | 0 | 0 | 0 | 0 | 0 | 0 | 0 | 0 | 0 | 0 | 0 | 0 | 0 | 0 | 0 | 0 | 0 | 0 | 0 | 0 | 0 | 0 | 0 | 0 | 0 | 0 | 0 | 0 | 0 |  | 0 | 0 | 0 | 0 | 0 | 0 | 0 | 0 | 0 | 0 | 0 | 0 | 0 | 0 | 0 | 0 | 0 | 0 | 0 | 0 | 0 | 0 | 0 | 0 | 0 | 0 | 0 | 0 | 0 | 0 | 0 | 0 | 0 | 0 | 0 |  | 0 | 0 | 0 | 0 | 0 | 0 | 0 | 0 | 0 | 0 | 0 | 0 | 0 | 0 | 0 | 0 | 0 | 0 | 0 | 0 | 0 | 0 | 0 | 0 | 0 | 0 | 0 | 0 | 0 | 0 | 0 | 0 | 0 | 0 | 0 |  | 0 | 0 | 0 | 0 | 0 | 0 | 0 | 0 | 0 | 0 | 0 | 0 | 0 | 0 | 0 | 0 | 0 | 0 | 0 | 0 | 0 | 0 | 0 | 0 | 0 | 0 | 0 | 0 | 0 | 0 | 0 | 0 | 0 | 0 | 0 |  | 0 | 0 | 0 | 0 | 0 | 0 | 0 | 0 | 0 | 0 | 0 | 0 | 0 | 0 | 0 | 0 | 0 | 0 | 0 | 0 | 0 | 0 | 0 | 0 | 0 | 0 | 0 | 0 | 0 | 0 | 0 | 0 | 0 | 0 | 0 |  | 0 | 0 | 0 | 0 | 0 | 0 | 0 | 0 | 0 | 0 | 0 | 0 | 0 | 0 | 0 | 0 | 0 | 0 | 0 | 0 | 0 | 0 | 0 | 0 | 0 | 0 | 0 | 0 | 0 | 0 | 0 | 0 | 0 | 0 | 0 |  | 0 | 0 | 0 | 0 | 0 | 0 | 0 | 0 | 0 | 0 | 0 | 0 | 0 | 0 | 0 | 0 | 0 | 0 | 0 | 0 | 0 | 0 | 0 | 0 | 0 | 0 | 0 | 0 | 0 | 0 | 0 | 0 | 0 | 0 | 0 |  | 0 | 0 | 0 | 0 | 0 | 0 | 0 | 0 | 0 | 0 | 0 | 0 | 0 | 0 | 0 | 0 | 0 | 0 | 0 | 0 | 0 | 0 | 0 | 0 | 0 | 0 | 0 | 0 | 0 | 0 | 0 | 0 | 0 | 0 | 0 |  | 0 |  | 1.45 | 0 | 0 | 0 | 2.0866 | 0 | -0.79878 | 0.00025683 | 0 | -0.047016 | 0 | 5.4911 | 0 | -2.1021 | 0.00067586 | 0 | -0.12373 | 0 | 10 | 4 |  | 0 |  | 0 | 0 | 0 | 0 | 0 |  |  | 0 | 0 | 0 | 0 | 0 |  | 0 | 0 | 0 | 0 | 0 | 0 | 0 | 0 | 0 | 0 | 0 | 0 | 0 |  | 0 | 0 | 0 | 0 | 0 | 0 | 0 |  | 0 | 0 | 0 | 0 | 0 | 0 | 0 |  | 0.69 | 0.6 | 0.69 | 0 |  | 0 | 0 | 0 | 0 | 0 | 0 | 0 | 0 | 0 |  | 0 | 0 | 0 | 0 | 0 | 0 | 0 | 0 | 0 | 0 | 0 |  | 0 | 0 | 0 | 0 | 0 | 0 | 0 | 0 | 0
2023_Residential_Retail Products | Residential_Retail Products_Online Marketplace_Electric_Lighting_Single-Family/Multifamily_LED Screw Based Omnidirectional Bulb_2024, Year 2 Install, 1490-2600 Lumens_0_0 | Residential_Retail Products_Online Marketplace_Electric_Lighting_Single-Family/Multifamily_LED Screw Based Omnidirectional Bulb_2024, Year 2 Install, 1490-2600 Lumens_0_0_2023 |  | 662 |  | Residential | Retail Products | Online Marketplace | Electric | Lighting | Single-Family/Multifamily | LED Screw Based Omnidirectional Bulb | 2024, Year 2 Install, 1490-2600 Lumens | 0 | 0 | 2023 | RS-LTG-LEDA-V10-210101 |  |  | n/a | n/a | n/a | n/a | n/a |  | 0 | 0 | 0 | 0 | 0 |  | 0 | 0 | 0 | 0 | 0 |  | 0 | 0 | 0 | 0 | 0 |  | 0 | 0 | 0 | 0 | 0 | 0 | 0 | 0 | 0 | 0 | 0 | 0 | 0 | 0 | 0 | 0 | 0 |  | 0 | 0 | 0 | 0 | 0 | 0 | 0 | 0 | 0 | 0 | 0 | 0 | 0 | 0 | 0 | 0 | 0 | 0 | 0 | 0 | 0 | 0 | 0 | 0 | 0 | 0 | 0 | 0 | 0 | 0 | 0 | 0 | 0 | 0 | 0 |  | 0 | 0 | 0 | 0 | 0 | 0 | 0 | 0 | 0 | 0 | 0 | 0 | 0 | 0 | 0 | 0 | 0 | 0 | 0 | 0 | 0 | 0 | 0 | 0 | 0 | 0 | 0 | 0 | 0 | 0 | 0 | 0 | 0 | 0 | 0 |  | 0 | 0 | 0 | 0 | 0 | 0 | 0 | 0 | 0 | 0 | 0 | 0 | 0 | 0 | 0 | 0 | 0 | 0 | 0 | 0 | 0 | 0 | 0 | 0 | 0 | 0 | 0 | 0 | 0 | 0 | 0 | 0 | 0 | 0 | 0 |  | 0 | 0 | 0 | 0 | 0 | 0 | 0 | 0 | 0 | 0 | 0 | 0 | 0 | 0 | 0 | 0 | 0 | 0 | 0 | 0 | 0 | 0 | 0 | 0 | 0 | 0 | 0 | 0 | 0 | 0 | 0 | 0 | 0 | 0 | 0 |  | 0 | 0 | 0 | 0 | 0 | 0 | 0 | 0 | 0 | 0 | 0 | 0 | 0 | 0 | 0 | 0 | 0 | 0 | 0 | 0 | 0 | 0 | 0 | 0 | 0 | 0 | 0 | 0 | 0 | 0 | 0 | 0 | 0 | 0 | 0 |  | 0 | 0 | 0 | 0 | 0 | 0 | 0 | 0 | 0 | 0 | 0 | 0 | 0 | 0 | 0 | 0 | 0 | 0 | 0 | 0 | 0 | 0 | 0 | 0 | 0 | 0 | 0 | 0 | 0 | 0 | 0 | 0 | 0 | 0 | 0 |  | 0 | 0 | 0 | 0 | 0 | 0 | 0 | 0 | 0 | 0 | 0 | 0 | 0 | 0 | 0 | 0 | 0 | 0 | 0 | 0 | 0 | 0 | 0 | 0 | 0 | 0 | 0 | 0 | 0 | 0 | 0 | 0 | 0 | 0 | 0 |  | 0 | 0 | 0 | 0 | 0 | 0 | 0 | 0 | 0 | 0 | 0 | 0 | 0 | 0 | 0 | 0 | 0 | 0 | 0 | 0 | 0 | 0 | 0 | 0 | 0 | 0 | 0 | 0 | 0 | 0 | 0 | 0 | 0 | 0 | 0 |  | 0 | 0 | 0 | 0 | 0 | 0 | 0 | 0 | 0 | 0 | 0 | 0 | 0 | 0 | 0 | 0 | 0 | 0 | 0 | 0 | 0 | 0 | 0 | 0 | 0 | 0 | 0 | 0 | 0 | 0 | 0 | 0 | 0 | 0 | 0 |  | 0 |  | 1.45 | 0 | 0 | 0 | 2.0866 | 0 | -0.79878 | 0.00025683 | 0 | -0.047016 | 0 | 5.4911 | 0 | -2.1021 | 0.00067586 | 0 | -0.12373 | 0 | 10 | 4 |  | 0 |  | 0 | 0 | 0 | 0 | 0 |  |  | 0 | 0 | 0 | 0 | 0 |  | 0 | 0 | 0 | 0 | 0 | 0 | 0 | 0 | 0 | 0 | 0 | 0 | 0 |  | 0 | 0 | 0 | 0 | 0 | 0 | 0 |  | 0 | 0 | 0 | 0 | 0 | 0 | 0 |  | 0.69 | 0.6 | 0.69 | 0 |  | 0 | 0 | 0 | 0 | 0 | 0 | 0 | 0 | 0 |  | 0 | 0 | 0 | 0 | 0 | 0 | 0 | 0 | 0 | 0 | 0 |  | 0 | 0 | 0 | 0 | 0 | 0 | 0 | 0 | 0
2024_Residential_Retail Products | Residential_Retail Products_Online Marketplace_Electric_Lighting_Single-Family/Multifamily_LED Screw Based Omnidirectional Bulb_2024, Year 2 Install, 1490-2600 Lumens_0_0 | Residential_Retail Products_Online Marketplace_Electric_Lighting_Single-Family/Multifamily_LED Screw Based Omnidirectional Bulb_2024, Year 2 Install, 1490-2600 Lumens_0_0_2024 |  | 662 |  | Residential | Retail Products | Online Marketplace | Electric | Lighting | Single-Family/Multifamily | LED Screw Based Omnidirectional Bulb | 2024, Year 2 Install, 1490-2600 Lumens | 0 | 0 | 2024 | RS-LTG-LEDA-V10-210101 |  |  | n/a | n/a | n/a | n/a | n/a |  | 0 | 0 | 0 | 0 | 0 |  | 0 | 0 | 0 | 0 | 0 |  | 0 | 0 | 0 | 0 | 0 |  | 0 | 0 | 0 | 0 | 0 | 0 | 0 | 0 | 0 | 0 | 0 | 0 | 0 | 0 | 0 | 0 | 0 |  | 0 | 0 | 0 | 0 | 0 | 0 | 0 | 0 | 0 | 0 | 0 | 0 | 0 | 0 | 0 | 0 | 0 | 0 | 0 | 0 | 0 | 0 | 0 | 0 | 0 | 0 | 0 | 0 | 0 | 0 | 0 | 0 | 0 | 0 | 0 |  | 0 | 0 | 0 | 0 | 0 | 0 | 0 | 0 | 0 | 0 | 0 | 0 | 0 | 0 | 0 | 0 | 0 | 0 | 0 | 0 | 0 | 0 | 0 | 0 | 0 | 0 | 0 | 0 | 0 | 0 | 0 | 0 | 0 | 0 | 0 |  | 0 | 0 | 0 | 0 | 0 | 0 | 0 | 0 | 0 | 0 | 0 | 0 | 0 | 0 | 0 | 0 | 0 | 0 | 0 | 0 | 0 | 0 | 0 | 0 | 0 | 0 | 0 | 0 | 0 | 0 | 0 | 0 | 0 | 0 | 0 |  | 0 | 0 | 0 | 0 | 0 | 0 | 0 | 0 | 0 | 0 | 0 | 0 | 0 | 0 | 0 | 0 | 0 | 0 | 0 | 0 | 0 | 0 | 0 | 0 | 0 | 0 | 0 | 0 | 0 | 0 | 0 | 0 | 0 | 0 | 0 |  | 0 | 0 | 0 | 0 | 0 | 0 | 0 | 0 | 0 | 0 | 0 | 0 | 0 | 0 | 0 | 0 | 0 | 0 | 0 | 0 | 0 | 0 | 0 | 0 | 0 | 0 | 0 | 0 | 0 | 0 | 0 | 0 | 0 | 0 | 0 |  | 0 | 0 | 0 | 0 | 0 | 0 | 0 | 0 | 0 | 0 | 0 | 0 | 0 | 0 | 0 | 0 | 0 | 0 | 0 | 0 | 0 | 0 | 0 | 0 | 0 | 0 | 0 | 0 | 0 | 0 | 0 | 0 | 0 | 0 | 0 |  | 0 | 0 | 0 | 0 | 0 | 0 | 0 | 0 | 0 | 0 | 0 | 0 | 0 | 0 | 0 | 0 | 0 | 0 | 0 | 0 | 0 | 0 | 0 | 0 | 0 | 0 | 0 | 0 | 0 | 0 | 0 | 0 | 0 | 0 | 0 |  | 0 | 0 | 0 | 0 | 0 | 0 | 0 | 0 | 0 | 0 | 0 | 0 | 0 | 0 | 0 | 0 | 0 | 0 | 0 | 0 | 0 | 0 | 0 | 0 | 0 | 0 | 0 | 0 | 0 | 0 | 0 | 0 | 0 | 0 | 0 |  | 0 | 0 | 0 | 0 | 0 | 0 | 0 | 0 | 0 | 0 | 0 | 0 | 0 | 0 | 0 | 0 | 0 | 0 | 0 | 0 | 0 | 0 | 0 | 0 | 0 | 0 | 0 | 0 | 0 | 0 | 0 | 0 | 0 | 0 | 0 |  | 0 |  | 1.45 | 0 | 0 | 0 | 2.0866 | 0 | -0.79878 | 0.00025683 | 0 | -0.047016 | 0 | 5.4911 | 0 | -2.1021 | 0.00067586 | 0 | -0.12373 | 0 | 10 | 4 |  | 0 |  | 0 | 0 | 0 | 0 | 0 |  |  | 0 | 0 | 0 | 0 | 0 |  | 0 | 0 | 0 | 0 | 0 | 0 | 0 | 0 | 0 | 0 | 0 | 0 | 0 |  | 0 | 0 | 0 | 0 | 0 | 0 | 0 |  | 0 | 0 | 0 | 0 | 0 | 0 | 0 |  | 0.69 | 0.6 | 0.69 | 0 |  | 0 | 0 | 0 | 0 | 0 | 0 | 0 | 0 | 0 |  | 0 | 0 | 0 | 0 | 0 | 0 | 0 | 0 | 0 | 0 | 0 |  | 0 | 0 | 0 | 0 | 0 | 0 | 0 | 0 | 0
2025_Residential_Retail Products | Residential_Retail Products_Online Marketplace_Electric_Lighting_Single-Family/Multifamily_LED Screw Based Omnidirectional Bulb_2024, Year 2 Install, 1490-2600 Lumens_0_0 | Residential_Retail Products_Online Marketplace_Electric_Lighting_Single-Family/Multifamily_LED Screw Based Omnidirectional Bulb_2024, Year 2 Install, 1490-2600 Lumens_0_0_2025 |  | 662 |  | Residential | Retail Products | Online Marketplace | Electric | Lighting | Single-Family/Multifamily | LED Screw Based Omnidirectional Bulb | 2024, Year 2 Install, 1490-2600 Lumens | 0 | 0 | 2025 | RS-LTG-LEDA-V10-210101 |  |  | n/a | n/a | n/a | n/a | n/a |  | 0 | 0 | 0 | 0 | 0 |  | 0 | 0 | 0 | 0 | 0 |  | 0 | 0 | 0 | 0 | 0 |  | 0 | 0 | 0 | 0 | 0 | 0 | 0 | 0 | 0 | 0 | 0 | 0 | 0 | 0 | 0 | 0 | 0 |  | 0 | 0 | 0 | 0 | 0 | 0 | 0 | 0 | 0 | 0 | 0 | 0 | 0 | 0 | 0 | 0 | 0 | 0 | 0 | 0 | 0 | 0 | 0 | 0 | 0 | 0 | 0 | 0 | 0 | 0 | 0 | 0 | 0 | 0 | 0 |  | 0 | 0 | 0 | 0 | 0 | 0 | 0 | 0 | 0 | 0 | 0 | 0 | 0 | 0 | 0 | 0 | 0 | 0 | 0 | 0 | 0 | 0 | 0 | 0 | 0 | 0 | 0 | 0 | 0 | 0 | 0 | 0 | 0 | 0 | 0 |  | 0 | 0 | 0 | 0 | 0 | 0 | 0 | 0 | 0 | 0 | 0 | 0 | 0 | 0 | 0 | 0 | 0 | 0 | 0 | 0 | 0 | 0 | 0 | 0 | 0 | 0 | 0 | 0 | 0 | 0 | 0 | 0 | 0 | 0 | 0 |  | 0 | 0 | 0 | 0 | 0 | 0 | 0 | 0 | 0 | 0 | 0 | 0 | 0 | 0 | 0 | 0 | 0 | 0 | 0 | 0 | 0 | 0 | 0 | 0 | 0 | 0 | 0 | 0 | 0 | 0 | 0 | 0 | 0 | 0 | 0 |  | 0 | 0 | 0 | 0 | 0 | 0 | 0 | 0 | 0 | 0 | 0 | 0 | 0 | 0 | 0 | 0 | 0 | 0 | 0 | 0 | 0 | 0 | 0 | 0 | 0 | 0 | 0 | 0 | 0 | 0 | 0 | 0 | 0 | 0 | 0 |  | 0 | 0 | 0 | 0 | 0 | 0 | 0 | 0 | 0 | 0 | 0 | 0 | 0 | 0 | 0 | 0 | 0 | 0 | 0 | 0 | 0 | 0 | 0 | 0 | 0 | 0 | 0 | 0 | 0 | 0 | 0 | 0 | 0 | 0 | 0 |  | 0 | 0 | 0 | 0 | 0 | 0 | 0 | 0 | 0 | 0 | 0 | 0 | 0 | 0 | 0 | 0 | 0 | 0 | 0 | 0 | 0 | 0 | 0 | 0 | 0 | 0 | 0 | 0 | 0 | 0 | 0 | 0 | 0 | 0 | 0 |  | 0 | 0 | 0 | 0 | 0 | 0 | 0 | 0 | 0 | 0 | 0 | 0 | 0 | 0 | 0 | 0 | 0 | 0 | 0 | 0 | 0 | 0 | 0 | 0 | 0 | 0 | 0 | 0 | 0 | 0 | 0 | 0 | 0 | 0 | 0 |  | 0 | 0 | 0 | 0 | 0 | 0 | 0 | 0 | 0 | 0 | 0 | 0 | 0 | 0 | 0 | 0 | 0 | 0 | 0 | 0 | 0 | 0 | 0 | 0 | 0 | 0 | 0 | 0 | 0 | 0 | 0 | 0 | 0 | 0 | 0 |  | 0 |  | 1.45 | 0 | 0 | 0 | 2.0866 | 0 | -0.79878 | 0.00025683 | 0 | -0.047016 | 0 | 5.4911 | 0 | -2.1021 | 0.00067586 | 0 | -0.12373 | 0 | 10 | 4 |  | 0 |  | 0 | 0 | 0 | 0 | 0 |  |  | 0 | 0 | 0 | 0 | 0 |  | 0 | 0 | 0 | 0 | 0 | 0 | 0 | 0 | 0 | 0 | 0 | 0 | 0 |  | 0 | 0 | 0 | 0 | 0 | 0 | 0 |  | 0 | 0 | 0 | 0 | 0 | 0 | 0 |  | 0.69 | 0.6 | 0.69 | 0 |  | 0 | 0 | 0 | 0 | 0 | 0 | 0 | 0 | 0 |  | 0 | 0 | 0 | 0 | 0 | 0 | 0 | 0 | 0 | 0 | 0 |  | 0 | 0 | 0 | 0 | 0 | 0 | 0 | 0 | 0
2022_Residential_Retail Products | Residential_Retail Products_Online Marketplace_Electric_Lighting_Single-Family/Multifamily_LED Screw Based Omnidirectional Bulb_2024, Year 2 Install, 310-749 Lumens_0_0 | Residential_Retail Products_Online Marketplace_Electric_Lighting_Single-Family/Multifamily_LED Screw Based Omnidirectional Bulb_2024, Year 2 Install, 310-749 Lumens_0_0_2022 |  | 663 |  | Residential | Retail Products | Online Marketplace | Electric | Lighting | Single-Family/Multifamily | LED Screw Based Omnidirectional Bulb | 2024, Year 2 Install, 310-749 Lumens | 0 | 0 | 2022 | RS-LTG-LEDA-V10-210101 |  |  | n/a | n/a | n/a | n/a | n/a |  | 0 | 0 | 0 | 0 | 0 |  | 0 | 0 | 0 | 0 | 0 |  | 0 | 0 | 0 | 0 | 0 |  | 0 | 0 | 0 | 0 | 0 | 0 | 0 | 0 | 0 | 0 | 0 | 0 | 0 | 0 | 0 | 0 | 0 |  | 0 | 0 | 0 | 0 | 0 | 0 | 0 | 0 | 0 | 0 | 0 | 0 | 0 | 0 | 0 | 0 | 0 | 0 | 0 | 0 | 0 | 0 | 0 | 0 | 0 | 0 | 0 | 0 | 0 | 0 | 0 | 0 | 0 | 0 | 0 |  | 0 | 0 | 0 | 0 | 0 | 0 | 0 | 0 | 0 | 0 | 0 | 0 | 0 | 0 | 0 | 0 | 0 | 0 | 0 | 0 | 0 | 0 | 0 | 0 | 0 | 0 | 0 | 0 | 0 | 0 | 0 | 0 | 0 | 0 | 0 |  | 0 | 0 | 0 | 0 | 0 | 0 | 0 | 0 | 0 | 0 | 0 | 0 | 0 | 0 | 0 | 0 | 0 | 0 | 0 | 0 | 0 | 0 | 0 | 0 | 0 | 0 | 0 | 0 | 0 | 0 | 0 | 0 | 0 | 0 | 0 |  | 0 | 0 | 0 | 0 | 0 | 0 | 0 | 0 | 0 | 0 | 0 | 0 | 0 | 0 | 0 | 0 | 0 | 0 | 0 | 0 | 0 | 0 | 0 | 0 | 0 | 0 | 0 | 0 | 0 | 0 | 0 | 0 | 0 | 0 | 0 |  | 0 | 0 | 0 | 0 | 0 | 0 | 0 | 0 | 0 | 0 | 0 | 0 | 0 | 0 | 0 | 0 | 0 | 0 | 0 | 0 | 0 | 0 | 0 | 0 | 0 | 0 | 0 | 0 | 0 | 0 | 0 | 0 | 0 | 0 | 0 |  | 0 | 0 | 0 | 0 | 0 | 0 | 0 | 0 | 0 | 0 | 0 | 0 | 0 | 0 | 0 | 0 | 0 | 0 | 0 | 0 | 0 | 0 | 0 | 0 | 0 | 0 | 0 | 0 | 0 | 0 | 0 | 0 | 0 | 0 | 0 |  | 0 | 0 | 0 | 0 | 0 | 0 | 0 | 0 | 0 | 0 | 0 | 0 | 0 | 0 | 0 | 0 | 0 | 0 | 0 | 0 | 0 | 0 | 0 | 0 | 0 | 0 | 0 | 0 | 0 | 0 | 0 | 0 | 0 | 0 | 0 |  | 0 | 0 | 0 | 0 | 0 | 0 | 0 | 0 | 0 | 0 | 0 | 0 | 0 | 0 | 0 | 0 | 0 | 0 | 0 | 0 | 0 | 0 | 0 | 0 | 0 | 0 | 0 | 0 | 0 | 0 | 0 | 0 | 0 | 0 | 0 |  | 0 | 0 | 0 | 0 | 0 | 0 | 0 | 0 | 0 | 0 | 0 | 0 | 0 | 0 | 0 | 0 | 0 | 0 | 0 | 0 | 0 | 0 | 0 | 0 | 0 | 0 | 0 | 0 | 0 | 0 | 0 | 0 | 0 | 0 | 0 |  | 0 |  | 1.45 | 0 | 0 | 0 | 1.0116 | 0 | -0.38724 | 0.00012451 | 0 | -0.022792 | 0 | 2.662 | 0 | -1.019 | 0.00032765 | 0 | -0.05998 | 0 | 10 | 4 |  | 0 |  | 0 | 0 | 0 | 0 | 0 |  |  | 0 | 0 | 0 | 0 | 0 |  | 0 | 0 | 0 | 0 | 0 | 0 | 0 | 0 | 0 | 0 | 0 | 0 | 0 |  | 0 | 0 | 0 | 0 | 0 | 0 | 0 |  | 0 | 0 | 0 | 0 | 0 | 0 | 0 |  | 0.69 | 0.6 | 0.69 | 0 |  | 0 | 0 | 0 | 0 | 0 | 0 | 0 | 0 | 0 |  | 0 | 0 | 0 | 0 | 0 | 0 | 0 | 0 | 0 | 0 | 0 |  | 0 | 0 | 0 | 0 | 0 | 0 | 0 | 0 | 0
2023_Residential_Retail Products | Residential_Retail Products_Online Marketplace_Electric_Lighting_Single-Family/Multifamily_LED Screw Based Omnidirectional Bulb_2024, Year 2 Install, 310-749 Lumens_0_0 | Residential_Retail Products_Online Marketplace_Electric_Lighting_Single-Family/Multifamily_LED Screw Based Omnidirectional Bulb_2024, Year 2 Install, 310-749 Lumens_0_0_2023 |  | 663 |  | Residential | Retail Products | Online Marketplace | Electric | Lighting | Single-Family/Multifamily | LED Screw Based Omnidirectional Bulb | 2024, Year 2 Install, 310-749 Lumens | 0 | 0 | 2023 | RS-LTG-LEDA-V10-210101 |  |  | n/a | n/a | n/a | n/a | n/a |  | 0 | 0 | 0 | 0 | 0 |  | 0 | 0 | 0 | 0 | 0 |  | 0 | 0 | 0 | 0 | 0 |  | 0 | 0 | 0 | 0 | 0 | 0 | 0 | 0 | 0 | 0 | 0 | 0 | 0 | 0 | 0 | 0 | 0 |  | 0 | 0 | 0 | 0 | 0 | 0 | 0 | 0 | 0 | 0 | 0 | 0 | 0 | 0 | 0 | 0 | 0 | 0 | 0 | 0 | 0 | 0 | 0 | 0 | 0 | 0 | 0 | 0 | 0 | 0 | 0 | 0 | 0 | 0 | 0 |  | 0 | 0 | 0 | 0 | 0 | 0 | 0 | 0 | 0 | 0 | 0 | 0 | 0 | 0 | 0 | 0 | 0 | 0 | 0 | 0 | 0 | 0 | 0 | 0 | 0 | 0 | 0 | 0 | 0 | 0 | 0 | 0 | 0 | 0 | 0 |  | 0 | 0 | 0 | 0 | 0 | 0 | 0 | 0 | 0 | 0 | 0 | 0 | 0 | 0 | 0 | 0 | 0 | 0 | 0 | 0 | 0 | 0 | 0 | 0 | 0 | 0 | 0 | 0 | 0 | 0 | 0 | 0 | 0 | 0 | 0 |  | 0 | 0 | 0 | 0 | 0 | 0 | 0 | 0 | 0 | 0 | 0 | 0 | 0 | 0 | 0 | 0 | 0 | 0 | 0 | 0 | 0 | 0 | 0 | 0 | 0 | 0 | 0 | 0 | 0 | 0 | 0 | 0 | 0 | 0 | 0 |  | 0 | 0 | 0 | 0 | 0 | 0 | 0 | 0 | 0 | 0 | 0 | 0 | 0 | 0 | 0 | 0 | 0 | 0 | 0 | 0 | 0 | 0 | 0 | 0 | 0 | 0 | 0 | 0 | 0 | 0 | 0 | 0 | 0 | 0 | 0 |  | 0 | 0 | 0 | 0 | 0 | 0 | 0 | 0 | 0 | 0 | 0 | 0 | 0 | 0 | 0 | 0 | 0 | 0 | 0 | 0 | 0 | 0 | 0 | 0 | 0 | 0 | 0 | 0 | 0 | 0 | 0 | 0 | 0 | 0 | 0 |  | 0 | 0 | 0 | 0 | 0 | 0 | 0 | 0 | 0 | 0 | 0 | 0 | 0 | 0 | 0 | 0 | 0 | 0 | 0 | 0 | 0 | 0 | 0 | 0 | 0 | 0 | 0 | 0 | 0 | 0 | 0 | 0 | 0 | 0 | 0 |  | 0 | 0 | 0 | 0 | 0 | 0 | 0 | 0 | 0 | 0 | 0 | 0 | 0 | 0 | 0 | 0 | 0 | 0 | 0 | 0 | 0 | 0 | 0 | 0 | 0 | 0 | 0 | 0 | 0 | 0 | 0 | 0 | 0 | 0 | 0 |  | 0 | 0 | 0 | 0 | 0 | 0 | 0 | 0 | 0 | 0 | 0 | 0 | 0 | 0 | 0 | 0 | 0 | 0 | 0 | 0 | 0 | 0 | 0 | 0 | 0 | 0 | 0 | 0 | 0 | 0 | 0 | 0 | 0 | 0 | 0 |  | 0 |  | 1.45 | 0 | 0 | 0 | 1.0116 | 0 | -0.38724 | 0.00012451 | 0 | -0.022792 | 0 | 2.662 | 0 | -1.019 | 0.00032765 | 0 | -0.05998 | 0 | 10 | 4 |  | 0 |  | 0 | 0 | 0 | 0 | 0 |  |  | 0 | 0 | 0 | 0 | 0 |  | 0 | 0 | 0 | 0 | 0 | 0 | 0 | 0 | 0 | 0 | 0 | 0 | 0 |  | 0 | 0 | 0 | 0 | 0 | 0 | 0 |  | 0 | 0 | 0 | 0 | 0 | 0 | 0 |  | 0.69 | 0.6 | 0.69 | 0 |  | 0 | 0 | 0 | 0 | 0 | 0 | 0 | 0 | 0 |  | 0 | 0 | 0 | 0 | 0 | 0 | 0 | 0 | 0 | 0 | 0 |  | 0 | 0 | 0 | 0 | 0 | 0 | 0 | 0 | 0
2024_Residential_Retail Products | Residential_Retail Products_Online Marketplace_Electric_Lighting_Single-Family/Multifamily_LED Screw Based Omnidirectional Bulb_2024, Year 2 Install, 310-749 Lumens_0_0 | Residential_Retail Products_Online Marketplace_Electric_Lighting_Single-Family/Multifamily_LED Screw Based Omnidirectional Bulb_2024, Year 2 Install, 310-749 Lumens_0_0_2024 |  | 663 |  | Residential | Retail Products | Online Marketplace | Electric | Lighting | Single-Family/Multifamily | LED Screw Based Omnidirectional Bulb | 2024, Year 2 Install, 310-749 Lumens | 0 | 0 | 2024 | RS-LTG-LEDA-V10-210101 |  |  | n/a | n/a | n/a | n/a | n/a |  | 0 | 0 | 0 | 0 | 0 |  | 0 | 0 | 0 | 0 | 0 |  | 0 | 0 | 0 | 0 | 0 |  | 0 | 0 | 0 | 0 | 0 | 0 | 0 | 0 | 0 | 0 | 0 | 0 | 0 | 0 | 0 | 0 | 0 |  | 0 | 0 | 0 | 0 | 0 | 0 | 0 | 0 | 0 | 0 | 0 | 0 | 0 | 0 | 0 | 0 | 0 | 0 | 0 | 0 | 0 | 0 | 0 | 0 | 0 | 0 | 0 | 0 | 0 | 0 | 0 | 0 | 0 | 0 | 0 |  | 0 | 0 | 0 | 0 | 0 | 0 | 0 | 0 | 0 | 0 | 0 | 0 | 0 | 0 | 0 | 0 | 0 | 0 | 0 | 0 | 0 | 0 | 0 | 0 | 0 | 0 | 0 | 0 | 0 | 0 | 0 | 0 | 0 | 0 | 0 |  | 0 | 0 | 0 | 0 | 0 | 0 | 0 | 0 | 0 | 0 | 0 | 0 | 0 | 0 | 0 | 0 | 0 | 0 | 0 | 0 | 0 | 0 | 0 | 0 | 0 | 0 | 0 | 0 | 0 | 0 | 0 | 0 | 0 | 0 | 0 |  | 0 | 0 | 0 | 0 | 0 | 0 | 0 | 0 | 0 | 0 | 0 | 0 | 0 | 0 | 0 | 0 | 0 | 0 | 0 | 0 | 0 | 0 | 0 | 0 | 0 | 0 | 0 | 0 | 0 | 0 | 0 | 0 | 0 | 0 | 0 |  | 0 | 0 | 0 | 0 | 0 | 0 | 0 | 0 | 0 | 0 | 0 | 0 | 0 | 0 | 0 | 0 | 0 | 0 | 0 | 0 | 0 | 0 | 0 | 0 | 0 | 0 | 0 | 0 | 0 | 0 | 0 | 0 | 0 | 0 | 0 |  | 0 | 0 | 0 | 0 | 0 | 0 | 0 | 0 | 0 | 0 | 0 | 0 | 0 | 0 | 0 | 0 | 0 | 0 | 0 | 0 | 0 | 0 | 0 | 0 | 0 | 0 | 0 | 0 | 0 | 0 | 0 | 0 | 0 | 0 | 0 |  | 0 | 0 | 0 | 0 | 0 | 0 | 0 | 0 | 0 | 0 | 0 | 0 | 0 | 0 | 0 | 0 | 0 | 0 | 0 | 0 | 0 | 0 | 0 | 0 | 0 | 0 | 0 | 0 | 0 | 0 | 0 | 0 | 0 | 0 | 0 |  | 0 | 0 | 0 | 0 | 0 | 0 | 0 | 0 | 0 | 0 | 0 | 0 | 0 | 0 | 0 | 0 | 0 | 0 | 0 | 0 | 0 | 0 | 0 | 0 | 0 | 0 | 0 | 0 | 0 | 0 | 0 | 0 | 0 | 0 | 0 |  | 0 | 0 | 0 | 0 | 0 | 0 | 0 | 0 | 0 | 0 | 0 | 0 | 0 | 0 | 0 | 0 | 0 | 0 | 0 | 0 | 0 | 0 | 0 | 0 | 0 | 0 | 0 | 0 | 0 | 0 | 0 | 0 | 0 | 0 | 0 |  | 0 |  | 1.45 | 0 | 0 | 0 | 1.0116 | 0 | -0.38724 | 0.00012451 | 0 | -0.022792 | 0 | 2.662 | 0 | -1.019 | 0.00032765 | 0 | -0.05998 | 0 | 10 | 4 |  | 0 |  | 0 | 0 | 0 | 0 | 0 |  |  | 0 | 0 | 0 | 0 | 0 |  | 0 | 0 | 0 | 0 | 0 | 0 | 0 | 0 | 0 | 0 | 0 | 0 | 0 |  | 0 | 0 | 0 | 0 | 0 | 0 | 0 |  | 0 | 0 | 0 | 0 | 0 | 0 | 0 |  | 0.69 | 0.6 | 0.69 | 0 |  | 0 | 0 | 0 | 0 | 0 | 0 | 0 | 0 | 0 |  | 0 | 0 | 0 | 0 | 0 | 0 | 0 | 0 | 0 | 0 | 0 |  | 0 | 0 | 0 | 0 | 0 | 0 | 0 | 0 | 0
2025_Residential_Retail Products | Residential_Retail Products_Online Marketplace_Electric_Lighting_Single-Family/Multifamily_LED Screw Based Omnidirectional Bulb_2024, Year 2 Install, 310-749 Lumens_0_0 | Residential_Retail Products_Online Marketplace_Electric_Lighting_Single-Family/Multifamily_LED Screw Based Omnidirectional Bulb_2024, Year 2 Install, 310-749 Lumens_0_0_2025 |  | 663 |  | Residential | Retail Products | Online Marketplace | Electric | Lighting | Single-Family/Multifamily | LED Screw Based Omnidirectional Bulb | 2024, Year 2 Install, 310-749 Lumens | 0 | 0 | 2025 | RS-LTG-LEDA-V10-210101 |  |  | n/a | n/a | n/a | n/a | n/a |  | 0 | 0 | 0 | 0 | 0 |  | 0 | 0 | 0 | 0 | 0 |  | 0 | 0 | 0 | 0 | 0 |  | 0 | 0 | 0 | 0 | 0 | 0 | 0 | 0 | 0 | 0 | 0 | 0 | 0 | 0 | 0 | 0 | 0 |  | 0 | 0 | 0 | 0 | 0 | 0 | 0 | 0 | 0 | 0 | 0 | 0 | 0 | 0 | 0 | 0 | 0 | 0 | 0 | 0 | 0 | 0 | 0 | 0 | 0 | 0 | 0 | 0 | 0 | 0 | 0 | 0 | 0 | 0 | 0 |  | 0 | 0 | 0 | 0 | 0 | 0 | 0 | 0 | 0 | 0 | 0 | 0 | 0 | 0 | 0 | 0 | 0 | 0 | 0 | 0 | 0 | 0 | 0 | 0 | 0 | 0 | 0 | 0 | 0 | 0 | 0 | 0 | 0 | 0 | 0 |  | 0 | 0 | 0 | 0 | 0 | 0 | 0 | 0 | 0 | 0 | 0 | 0 | 0 | 0 | 0 | 0 | 0 | 0 | 0 | 0 | 0 | 0 | 0 | 0 | 0 | 0 | 0 | 0 | 0 | 0 | 0 | 0 | 0 | 0 | 0 |  | 0 | 0 | 0 | 0 | 0 | 0 | 0 | 0 | 0 | 0 | 0 | 0 | 0 | 0 | 0 | 0 | 0 | 0 | 0 | 0 | 0 | 0 | 0 | 0 | 0 | 0 | 0 | 0 | 0 | 0 | 0 | 0 | 0 | 0 | 0 |  | 0 | 0 | 0 | 0 | 0 | 0 | 0 | 0 | 0 | 0 | 0 | 0 | 0 | 0 | 0 | 0 | 0 | 0 | 0 | 0 | 0 | 0 | 0 | 0 | 0 | 0 | 0 | 0 | 0 | 0 | 0 | 0 | 0 | 0 | 0 |  | 0 | 0 | 0 | 0 | 0 | 0 | 0 | 0 | 0 | 0 | 0 | 0 | 0 | 0 | 0 | 0 | 0 | 0 | 0 | 0 | 0 | 0 | 0 | 0 | 0 | 0 | 0 | 0 | 0 | 0 | 0 | 0 | 0 | 0 | 0 |  | 0 | 0 | 0 | 0 | 0 | 0 | 0 | 0 | 0 | 0 | 0 | 0 | 0 | 0 | 0 | 0 | 0 | 0 | 0 | 0 | 0 | 0 | 0 | 0 | 0 | 0 | 0 | 0 | 0 | 0 | 0 | 0 | 0 | 0 | 0 |  | 0 | 0 | 0 | 0 | 0 | 0 | 0 | 0 | 0 | 0 | 0 | 0 | 0 | 0 | 0 | 0 | 0 | 0 | 0 | 0 | 0 | 0 | 0 | 0 | 0 | 0 | 0 | 0 | 0 | 0 | 0 | 0 | 0 | 0 | 0 |  | 0 | 0 | 0 | 0 | 0 | 0 | 0 | 0 | 0 | 0 | 0 | 0 | 0 | 0 | 0 | 0 | 0 | 0 | 0 | 0 | 0 | 0 | 0 | 0 | 0 | 0 | 0 | 0 | 0 | 0 | 0 | 0 | 0 | 0 | 0 |  | 0 |  | 1.45 | 0 | 0 | 0 | 1.0116 | 0 | -0.38724 | 0.00012451 | 0 | -0.022792 | 0 | 2.662 | 0 | -1.019 | 0.00032765 | 0 | -0.05998 | 0 | 10 | 4 |  | 0 |  | 0 | 0 | 0 | 0 | 0 |  |  | 0 | 0 | 0 | 0 | 0 |  | 0 | 0 | 0 | 0 | 0 | 0 | 0 | 0 | 0 | 0 | 0 | 0 | 0 |  | 0 | 0 | 0 | 0 | 0 | 0 | 0 |  | 0 | 0 | 0 | 0 | 0 | 0 | 0 |  | 0.69 | 0.6 | 0.69 | 0 |  | 0 | 0 | 0 | 0 | 0 | 0 | 0 | 0 | 0 |  | 0 | 0 | 0 | 0 | 0 | 0 | 0 | 0 | 0 | 0 | 0 |  | 0 | 0 | 0 | 0 | 0 | 0 | 0 | 0 | 0
2022_Residential_Retail Products | Residential_Retail Products_Online Marketplace_Electric_Lighting_Single-Family/Multifamily_LED Screw Based Omnidirectional Bulb_2024, Year 2 Install, 750-1049 Lumens_0_0 | Residential_Retail Products_Online Marketplace_Electric_Lighting_Single-Family/Multifamily_LED Screw Based Omnidirectional Bulb_2024, Year 2 Install, 750-1049 Lumens_0_0_2022 |  | 664 |  | Residential | Retail Products | Online Marketplace | Electric | Lighting | Single-Family/Multifamily | LED Screw Based Omnidirectional Bulb | 2024, Year 2 Install, 750-1049 Lumens | 0 | 0 | 2022 | RS-LTG-LEDA-V10-210101 |  |  | n/a | n/a | n/a | n/a | n/a |  | 0 | 0 | 0 | 0 | 0 |  | 0 | 0 | 0 | 0 | 0 |  | 0 | 0 | 0 | 0 | 0 |  | 0 | 0 | 0 | 0 | 0 | 0 | 0 | 0 | 0 | 0 | 0 | 0 | 0 | 0 | 0 | 0 | 0 |  | 0 | 0 | 0 | 0 | 0 | 0 | 0 | 0 | 0 | 0 | 0 | 0 | 0 | 0 | 0 | 0 | 0 | 0 | 0 | 0 | 0 | 0 | 0 | 0 | 0 | 0 | 0 | 0 | 0 | 0 | 0 | 0 | 0 | 0 | 0 |  | 0 | 0 | 0 | 0 | 0 | 0 | 0 | 0 | 0 | 0 | 0 | 0 | 0 | 0 | 0 | 0 | 0 | 0 | 0 | 0 | 0 | 0 | 0 | 0 | 0 | 0 | 0 | 0 | 0 | 0 | 0 | 0 | 0 | 0 | 0 |  | 0 | 0 | 0 | 0 | 0 | 0 | 0 | 0 | 0 | 0 | 0 | 0 | 0 | 0 | 0 | 0 | 0 | 0 | 0 | 0 | 0 | 0 | 0 | 0 | 0 | 0 | 0 | 0 | 0 | 0 | 0 | 0 | 0 | 0 | 0 |  | 0 | 0 | 0 | 0 | 0 | 0 | 0 | 0 | 0 | 0 | 0 | 0 | 0 | 0 | 0 | 0 | 0 | 0 | 0 | 0 | 0 | 0 | 0 | 0 | 0 | 0 | 0 | 0 | 0 | 0 | 0 | 0 | 0 | 0 | 0 |  | 0 | 0 | 0 | 0 | 0 | 0 | 0 | 0 | 0 | 0 | 0 | 0 | 0 | 0 | 0 | 0 | 0 | 0 | 0 | 0 | 0 | 0 | 0 | 0 | 0 | 0 | 0 | 0 | 0 | 0 | 0 | 0 | 0 | 0 | 0 |  | 0 | 0 | 0 | 0 | 0 | 0 | 0 | 0 | 0 | 0 | 0 | 0 | 0 | 0 | 0 | 0 | 0 | 0 | 0 | 0 | 0 | 0 | 0 | 0 | 0 | 0 | 0 | 0 | 0 | 0 | 0 | 0 | 0 | 0 | 0 |  | 0 | 0 | 0 | 0 | 0 | 0 | 0 | 0 | 0 | 0 | 0 | 0 | 0 | 0 | 0 | 0 | 0 | 0 | 0 | 0 | 0 | 0 | 0 | 0 | 0 | 0 | 0 | 0 | 0 | 0 | 0 | 0 | 0 | 0 | 0 |  | 0 | 0 | 0 | 0 | 0 | 0 | 0 | 0 | 0 | 0 | 0 | 0 | 0 | 0 | 0 | 0 | 0 | 0 | 0 | 0 | 0 | 0 | 0 | 0 | 0 | 0 | 0 | 0 | 0 | 0 | 0 | 0 | 0 | 0 | 0 |  | 0 | 0 | 0 | 0 | 0 | 0 | 0 | 0 | 0 | 0 | 0 | 0 | 0 | 0 | 0 | 0 | 0 | 0 | 0 | 0 | 0 | 0 | 0 | 0 | 0 | 0 | 0 | 0 | 0 | 0 | 0 | 0 | 0 | 0 | 0 |  | 0 |  | 1.45 | 0 | 0 | 0 | 1.4969 | 0 | -0.57304 | 0.00018425 | 0 | -0.033729 | 0 | 3.9393 | 0 | -1.508 | 0.00048486 | 0 | -0.08876 | 0 | 10 | 4 |  | 0 |  | 0 | 0 | 0 | 0 | 0 |  |  | 0 | 0 | 0 | 0 | 0 |  | 0 | 0 | 0 | 0 | 0 | 0 | 0 | 0 | 0 | 0 | 0 | 0 | 0 |  | 0 | 0 | 0 | 0 | 0 | 0 | 0 |  | 0 | 0 | 0 | 0 | 0 | 0 | 0 |  | 0.69 | 0.6 | 0.69 | 0 |  | 0 | 0 | 0 | 0 | 0 | 0 | 0 | 0 | 0 |  | 0 | 0 | 0 | 0 | 0 | 0 | 0 | 0 | 0 | 0 | 0 |  | 0 | 0 | 0 | 0 | 0 | 0 | 0 | 0 | 0
2023_Residential_Retail Products | Residential_Retail Products_Online Marketplace_Electric_Lighting_Single-Family/Multifamily_LED Screw Based Omnidirectional Bulb_2024, Year 2 Install, 750-1049 Lumens_0_0 | Residential_Retail Products_Online Marketplace_Electric_Lighting_Single-Family/Multifamily_LED Screw Based Omnidirectional Bulb_2024, Year 2 Install, 750-1049 Lumens_0_0_2023 |  | 664 |  | Residential | Retail Products | Online Marketplace | Electric | Lighting | Single-Family/Multifamily | LED Screw Based Omnidirectional Bulb | 2024, Year 2 Install, 750-1049 Lumens | 0 | 0 | 2023 | RS-LTG-LEDA-V10-210101 |  |  | n/a | n/a | n/a | n/a | n/a |  | 0 | 0 | 0 | 0 | 0 |  | 0 | 0 | 0 | 0 | 0 |  | 0 | 0 | 0 | 0 | 0 |  | 0 | 0 | 0 | 0 | 0 | 0 | 0 | 0 | 0 | 0 | 0 | 0 | 0 | 0 | 0 | 0 | 0 |  | 0 | 0 | 0 | 0 | 0 | 0 | 0 | 0 | 0 | 0 | 0 | 0 | 0 | 0 | 0 | 0 | 0 | 0 | 0 | 0 | 0 | 0 | 0 | 0 | 0 | 0 | 0 | 0 | 0 | 0 | 0 | 0 | 0 | 0 | 0 |  | 0 | 0 | 0 | 0 | 0 | 0 | 0 | 0 | 0 | 0 | 0 | 0 | 0 | 0 | 0 | 0 | 0 | 0 | 0 | 0 | 0 | 0 | 0 | 0 | 0 | 0 | 0 | 0 | 0 | 0 | 0 | 0 | 0 | 0 | 0 |  | 0 | 0 | 0 | 0 | 0 | 0 | 0 | 0 | 0 | 0 | 0 | 0 | 0 | 0 | 0 | 0 | 0 | 0 | 0 | 0 | 0 | 0 | 0 | 0 | 0 | 0 | 0 | 0 | 0 | 0 | 0 | 0 | 0 | 0 | 0 |  | 0 | 0 | 0 | 0 | 0 | 0 | 0 | 0 | 0 | 0 | 0 | 0 | 0 | 0 | 0 | 0 | 0 | 0 | 0 | 0 | 0 | 0 | 0 | 0 | 0 | 0 | 0 | 0 | 0 | 0 | 0 | 0 | 0 | 0 | 0 |  | 0 | 0 | 0 | 0 | 0 | 0 | 0 | 0 | 0 | 0 | 0 | 0 | 0 | 0 | 0 | 0 | 0 | 0 | 0 | 0 | 0 | 0 | 0 | 0 | 0 | 0 | 0 | 0 | 0 | 0 | 0 | 0 | 0 | 0 | 0 |  | 0 | 0 | 0 | 0 | 0 | 0 | 0 | 0 | 0 | 0 | 0 | 0 | 0 | 0 | 0 | 0 | 0 | 0 | 0 | 0 | 0 | 0 | 0 | 0 | 0 | 0 | 0 | 0 | 0 | 0 | 0 | 0 | 0 | 0 | 0 |  | 0 | 0 | 0 | 0 | 0 | 0 | 0 | 0 | 0 | 0 | 0 | 0 | 0 | 0 | 0 | 0 | 0 | 0 | 0 | 0 | 0 | 0 | 0 | 0 | 0 | 0 | 0 | 0 | 0 | 0 | 0 | 0 | 0 | 0 | 0 |  | 0 | 0 | 0 | 0 | 0 | 0 | 0 | 0 | 0 | 0 | 0 | 0 | 0 | 0 | 0 | 0 | 0 | 0 | 0 | 0 | 0 | 0 | 0 | 0 | 0 | 0 | 0 | 0 | 0 | 0 | 0 | 0 | 0 | 0 | 0 |  | 0 | 0 | 0 | 0 | 0 | 0 | 0 | 0 | 0 | 0 | 0 | 0 | 0 | 0 | 0 | 0 | 0 | 0 | 0 | 0 | 0 | 0 | 0 | 0 | 0 | 0 | 0 | 0 | 0 | 0 | 0 | 0 | 0 | 0 | 0 |  | 0 |  | 1.45 | 0 | 0 | 0 | 1.4969 | 0 | -0.57304 | 0.00018425 | 0 | -0.033729 | 0 | 3.9393 | 0 | -1.508 | 0.00048486 | 0 | -0.08876 | 0 | 10 | 4 |  | 0 |  | 0 | 0 | 0 | 0 | 0 |  |  | 0 | 0 | 0 | 0 | 0 |  | 0 | 0 | 0 | 0 | 0 | 0 | 0 | 0 | 0 | 0 | 0 | 0 | 0 |  | 0 | 0 | 0 | 0 | 0 | 0 | 0 |  | 0 | 0 | 0 | 0 | 0 | 0 | 0 |  | 0.69 | 0.6 | 0.69 | 0 |  | 0 | 0 | 0 | 0 | 0 | 0 | 0 | 0 | 0 |  | 0 | 0 | 0 | 0 | 0 | 0 | 0 | 0 | 0 | 0 | 0 |  | 0 | 0 | 0 | 0 | 0 | 0 | 0 | 0 | 0
2024_Residential_Retail Products | Residential_Retail Products_Online Marketplace_Electric_Lighting_Single-Family/Multifamily_LED Screw Based Omnidirectional Bulb_2024, Year 2 Install, 750-1049 Lumens_0_0 | Residential_Retail Products_Online Marketplace_Electric_Lighting_Single-Family/Multifamily_LED Screw Based Omnidirectional Bulb_2024, Year 2 Install, 750-1049 Lumens_0_0_2024 |  | 664 |  | Residential | Retail Products | Online Marketplace | Electric | Lighting | Single-Family/Multifamily | LED Screw Based Omnidirectional Bulb | 2024, Year 2 Install, 750-1049 Lumens | 0 | 0 | 2024 | RS-LTG-LEDA-V10-210101 |  |  | n/a | n/a | n/a | n/a | n/a |  | 0 | 0 | 0 | 0 | 0 |  | 0 | 0 | 0 | 0 | 0 |  | 0 | 0 | 0 | 0 | 0 |  | 0 | 0 | 0 | 0 | 0 | 0 | 0 | 0 | 0 | 0 | 0 | 0 | 0 | 0 | 0 | 0 | 0 |  | 0 | 0 | 0 | 0 | 0 | 0 | 0 | 0 | 0 | 0 | 0 | 0 | 0 | 0 | 0 | 0 | 0 | 0 | 0 | 0 | 0 | 0 | 0 | 0 | 0 | 0 | 0 | 0 | 0 | 0 | 0 | 0 | 0 | 0 | 0 |  | 0 | 0 | 0 | 0 | 0 | 0 | 0 | 0 | 0 | 0 | 0 | 0 | 0 | 0 | 0 | 0 | 0 | 0 | 0 | 0 | 0 | 0 | 0 | 0 | 0 | 0 | 0 | 0 | 0 | 0 | 0 | 0 | 0 | 0 | 0 |  | 0 | 0 | 0 | 0 | 0 | 0 | 0 | 0 | 0 | 0 | 0 | 0 | 0 | 0 | 0 | 0 | 0 | 0 | 0 | 0 | 0 | 0 | 0 | 0 | 0 | 0 | 0 | 0 | 0 | 0 | 0 | 0 | 0 | 0 | 0 |  | 0 | 0 | 0 | 0 | 0 | 0 | 0 | 0 | 0 | 0 | 0 | 0 | 0 | 0 | 0 | 0 | 0 | 0 | 0 | 0 | 0 | 0 | 0 | 0 | 0 | 0 | 0 | 0 | 0 | 0 | 0 | 0 | 0 | 0 | 0 |  | 0 | 0 | 0 | 0 | 0 | 0 | 0 | 0 | 0 | 0 | 0 | 0 | 0 | 0 | 0 | 0 | 0 | 0 | 0 | 0 | 0 | 0 | 0 | 0 | 0 | 0 | 0 | 0 | 0 | 0 | 0 | 0 | 0 | 0 | 0 |  | 0 | 0 | 0 | 0 | 0 | 0 | 0 | 0 | 0 | 0 | 0 | 0 | 0 | 0 | 0 | 0 | 0 | 0 | 0 | 0 | 0 | 0 | 0 | 0 | 0 | 0 | 0 | 0 | 0 | 0 | 0 | 0 | 0 | 0 | 0 |  | 0 | 0 | 0 | 0 | 0 | 0 | 0 | 0 | 0 | 0 | 0 | 0 | 0 | 0 | 0 | 0 | 0 | 0 | 0 | 0 | 0 | 0 | 0 | 0 | 0 | 0 | 0 | 0 | 0 | 0 | 0 | 0 | 0 | 0 | 0 |  | 0 | 0 | 0 | 0 | 0 | 0 | 0 | 0 | 0 | 0 | 0 | 0 | 0 | 0 | 0 | 0 | 0 | 0 | 0 | 0 | 0 | 0 | 0 | 0 | 0 | 0 | 0 | 0 | 0 | 0 | 0 | 0 | 0 | 0 | 0 |  | 0 | 0 | 0 | 0 | 0 | 0 | 0 | 0 | 0 | 0 | 0 | 0 | 0 | 0 | 0 | 0 | 0 | 0 | 0 | 0 | 0 | 0 | 0 | 0 | 0 | 0 | 0 | 0 | 0 | 0 | 0 | 0 | 0 | 0 | 0 |  | 0 |  | 1.45 | 0 | 0 | 0 | 1.4969 | 0 | -0.57304 | 0.00018425 | 0 | -0.033729 | 0 | 3.9393 | 0 | -1.508 | 0.00048486 | 0 | -0.08876 | 0 | 10 | 4 |  | 0 |  | 0 | 0 | 0 | 0 | 0 |  |  | 0 | 0 | 0 | 0 | 0 |  | 0 | 0 | 0 | 0 | 0 | 0 | 0 | 0 | 0 | 0 | 0 | 0 | 0 |  | 0 | 0 | 0 | 0 | 0 | 0 | 0 |  | 0 | 0 | 0 | 0 | 0 | 0 | 0 |  | 0.69 | 0.6 | 0.69 | 0 |  | 0 | 0 | 0 | 0 | 0 | 0 | 0 | 0 | 0 |  | 0 | 0 | 0 | 0 | 0 | 0 | 0 | 0 | 0 | 0 | 0 |  | 0 | 0 | 0 | 0 | 0 | 0 | 0 | 0 | 0
2025_Residential_Retail Products | Residential_Retail Products_Online Marketplace_Electric_Lighting_Single-Family/Multifamily_LED Screw Based Omnidirectional Bulb_2024, Year 2 Install, 750-1049 Lumens_0_0 | Residential_Retail Products_Online Marketplace_Electric_Lighting_Single-Family/Multifamily_LED Screw Based Omnidirectional Bulb_2024, Year 2 Install, 750-1049 Lumens_0_0_2025 |  | 664 |  | Residential | Retail Products | Online Marketplace | Electric | Lighting | Single-Family/Multifamily | LED Screw Based Omnidirectional Bulb | 2024, Year 2 Install, 750-1049 Lumens | 0 | 0 | 2025 | RS-LTG-LEDA-V10-210101 |  |  | n/a | n/a | n/a | n/a | n/a |  | 0 | 0 | 0 | 0 | 0 |  | 0 | 0 | 0 | 0 | 0 |  | 0 | 0 | 0 | 0 | 0 |  | 0 | 0 | 0 | 0 | 0 | 0 | 0 | 0 | 0 | 0 | 0 | 0 | 0 | 0 | 0 | 0 | 0 |  | 0 | 0 | 0 | 0 | 0 | 0 | 0 | 0 | 0 | 0 | 0 | 0 | 0 | 0 | 0 | 0 | 0 | 0 | 0 | 0 | 0 | 0 | 0 | 0 | 0 | 0 | 0 | 0 | 0 | 0 | 0 | 0 | 0 | 0 | 0 |  | 0 | 0 | 0 | 0 | 0 | 0 | 0 | 0 | 0 | 0 | 0 | 0 | 0 | 0 | 0 | 0 | 0 | 0 | 0 | 0 | 0 | 0 | 0 | 0 | 0 | 0 | 0 | 0 | 0 | 0 | 0 | 0 | 0 | 0 | 0 |  | 0 | 0 | 0 | 0 | 0 | 0 | 0 | 0 | 0 | 0 | 0 | 0 | 0 | 0 | 0 | 0 | 0 | 0 | 0 | 0 | 0 | 0 | 0 | 0 | 0 | 0 | 0 | 0 | 0 | 0 | 0 | 0 | 0 | 0 | 0 |  | 0 | 0 | 0 | 0 | 0 | 0 | 0 | 0 | 0 | 0 | 0 | 0 | 0 | 0 | 0 | 0 | 0 | 0 | 0 | 0 | 0 | 0 | 0 | 0 | 0 | 0 | 0 | 0 | 0 | 0 | 0 | 0 | 0 | 0 | 0 |  | 0 | 0 | 0 | 0 | 0 | 0 | 0 | 0 | 0 | 0 | 0 | 0 | 0 | 0 | 0 | 0 | 0 | 0 | 0 | 0 | 0 | 0 | 0 | 0 | 0 | 0 | 0 | 0 | 0 | 0 | 0 | 0 | 0 | 0 | 0 |  | 0 | 0 | 0 | 0 | 0 | 0 | 0 | 0 | 0 | 0 | 0 | 0 | 0 | 0 | 0 | 0 | 0 | 0 | 0 | 0 | 0 | 0 | 0 | 0 | 0 | 0 | 0 | 0 | 0 | 0 | 0 | 0 | 0 | 0 | 0 |  | 0 | 0 | 0 | 0 | 0 | 0 | 0 | 0 | 0 | 0 | 0 | 0 | 0 | 0 | 0 | 0 | 0 | 0 | 0 | 0 | 0 | 0 | 0 | 0 | 0 | 0 | 0 | 0 | 0 | 0 | 0 | 0 | 0 | 0 | 0 |  | 0 | 0 | 0 | 0 | 0 | 0 | 0 | 0 | 0 | 0 | 0 | 0 | 0 | 0 | 0 | 0 | 0 | 0 | 0 | 0 | 0 | 0 | 0 | 0 | 0 | 0 | 0 | 0 | 0 | 0 | 0 | 0 | 0 | 0 | 0 |  | 0 | 0 | 0 | 0 | 0 | 0 | 0 | 0 | 0 | 0 | 0 | 0 | 0 | 0 | 0 | 0 | 0 | 0 | 0 | 0 | 0 | 0 | 0 | 0 | 0 | 0 | 0 | 0 | 0 | 0 | 0 | 0 | 0 | 0 | 0 |  | 0 |  | 1.45 | 0 | 0 | 0 | 1.4969 | 0 | -0.57304 | 0.00018425 | 0 | -0.033729 | 0 | 3.9393 | 0 | -1.508 | 0.00048486 | 0 | -0.08876 | 0 | 10 | 4 |  | 0 |  | 0 | 0 | 0 | 0 | 0 |  |  | 0 | 0 | 0 | 0 | 0 |  | 0 | 0 | 0 | 0 | 0 | 0 | 0 | 0 | 0 | 0 | 0 | 0 | 0 |  | 0 | 0 | 0 | 0 | 0 | 0 | 0 |  | 0 | 0 | 0 | 0 | 0 | 0 | 0 |  | 0.69 | 0.6 | 0.69 | 0 |  | 0 | 0 | 0 | 0 | 0 | 0 | 0 | 0 | 0 |  | 0 | 0 | 0 | 0 | 0 | 0 | 0 | 0 | 0 | 0 | 0 |  | 0 | 0 | 0 | 0 | 0 | 0 | 0 | 0 | 0
2022_Residential_Retail Products | Residential_Retail Products_Online Marketplace_Electric_Lighting_Single-Family/Multifamily_LED Screw Based Omnidirectional Bulb_2024, Year 3 Install, 1050-1489 Lumens_0_0 | Residential_Retail Products_Online Marketplace_Electric_Lighting_Single-Family/Multifamily_LED Screw Based Omnidirectional Bulb_2024, Year 3 Install, 1050-1489 Lumens_0_0_2022 |  | 665 |  | Residential | Retail Products | Online Marketplace | Electric | Lighting | Single-Family/Multifamily | LED Screw Based Omnidirectional Bulb | 2024, Year 3 Install, 1050-1489 Lumens | 0 | 0 | 2022 | RS-LTG-LEDA-V10-210101 |  |  | n/a | n/a | n/a | n/a | n/a |  | 0 | 0 | 0 | 0 | 0 |  | 0 | 0 | 0 | 0 | 0 |  | 0 | 0 | 0 | 0 | 0 |  | 0 | 0 | 0 | 0 | 0 | 0 | 0 | 0 | 0 | 0 | 0 | 0 | 0 | 0 | 0 | 0 | 0 |  | 0 | 0 | 0 | 0 | 0 | 0 | 0 | 0 | 0 | 0 | 0 | 0 | 0 | 0 | 0 | 0 | 0 | 0 | 0 | 0 | 0 | 0 | 0 | 0 | 0 | 0 | 0 | 0 | 0 | 0 | 0 | 0 | 0 | 0 | 0 |  | 0 | 0 | 0 | 0 | 0 | 0 | 0 | 0 | 0 | 0 | 0 | 0 | 0 | 0 | 0 | 0 | 0 | 0 | 0 | 0 | 0 | 0 | 0 | 0 | 0 | 0 | 0 | 0 | 0 | 0 | 0 | 0 | 0 | 0 | 0 |  | 0 | 0 | 0 | 0 | 0 | 0 | 0 | 0 | 0 | 0 | 0 | 0 | 0 | 0 | 0 | 0 | 0 | 0 | 0 | 0 | 0 | 0 | 0 | 0 | 0 | 0 | 0 | 0 | 0 | 0 | 0 | 0 | 0 | 0 | 0 |  | 0 | 0 | 0 | 0 | 0 | 0 | 0 | 0 | 0 | 0 | 0 | 0 | 0 | 0 | 0 | 0 | 0 | 0 | 0 | 0 | 0 | 0 | 0 | 0 | 0 | 0 | 0 | 0 | 0 | 0 | 0 | 0 | 0 | 0 | 0 |  | 0 | 0 | 0 | 0 | 0 | 0 | 0 | 0 | 0 | 0 | 0 | 0 | 0 | 0 | 0 | 0 | 0 | 0 | 0 | 0 | 0 | 0 | 0 | 0 | 0 | 0 | 0 | 0 | 0 | 0 | 0 | 0 | 0 | 0 | 0 |  | 0 | 0 | 0 | 0 | 0 | 0 | 0 | 0 | 0 | 0 | 0 | 0 | 0 | 0 | 0 | 0 | 0 | 0 | 0 | 0 | 0 | 0 | 0 | 0 | 0 | 0 | 0 | 0 | 0 | 0 | 0 | 0 | 0 | 0 | 0 |  | 0 | 0 | 0 | 0 | 0 | 0 | 0 | 0 | 0 | 0 | 0 | 0 | 0 | 0 | 0 | 0 | 0 | 0 | 0 | 0 | 0 | 0 | 0 | 0 | 0 | 0 | 0 | 0 | 0 | 0 | 0 | 0 | 0 | 0 | 0 |  | 0 | 0 | 0 | 0 | 0 | 0 | 0 | 0 | 0 | 0 | 0 | 0 | 0 | 0 | 0 | 0 | 0 | 0 | 0 | 0 | 0 | 0 | 0 | 0 | 0 | 0 | 0 | 0 | 0 | 0 | 0 | 0 | 0 | 0 | 0 |  | 0 | 0 | 0 | 0 | 0 | 0 | 0 | 0 | 0 | 0 | 0 | 0 | 0 | 0 | 0 | 0 | 0 | 0 | 0 | 0 | 0 | 0 | 0 | 0 | 0 | 0 | 0 | 0 | 0 | 0 | 0 | 0 | 0 | 0 | 0 |  | 0 |  | 1.45 | 0 | 0 | 0 | 1.4206 | 0 | -0.54384 | 0.00017486 | 0 | -0.03201 | 0 | 3.7385 | 0 | -1.4312 | 0.00046015 | 0 | -0.084237 | 0 | 10 | 4 |  | 0 |  | 0 | 0 | 0 | 0 | 0 |  |  | 0 | 0 | 0 | 0 | 0 |  | 0 | 0 | 0 | 0 | 0 | 0 | 0 | 0 | 0 | 0 | 0 | 0 | 0 |  | 0 | 0 | 0 | 0 | 0 | 0 | 0 |  | 0 | 0 | 0 | 0 | 0 | 0 | 0 |  | 0.69 | 0.6 | 0.69 | 0 |  | 0 | 0 | 0 | 0 | 0 | 0 | 0 | 0 | 0 |  | 0 | 0 | 0 | 0 | 0 | 0 | 0 | 0 | 0 | 0 | 0 |  | 0 | 0 | 0 | 0 | 0 | 0 | 0 | 0 | 0
2023_Residential_Retail Products | Residential_Retail Products_Online Marketplace_Electric_Lighting_Single-Family/Multifamily_LED Screw Based Omnidirectional Bulb_2024, Year 3 Install, 1050-1489 Lumens_0_0 | Residential_Retail Products_Online Marketplace_Electric_Lighting_Single-Family/Multifamily_LED Screw Based Omnidirectional Bulb_2024, Year 3 Install, 1050-1489 Lumens_0_0_2023 |  | 665 |  | Residential | Retail Products | Online Marketplace | Electric | Lighting | Single-Family/Multifamily | LED Screw Based Omnidirectional Bulb | 2024, Year 3 Install, 1050-1489 Lumens | 0 | 0 | 2023 | RS-LTG-LEDA-V10-210101 |  |  | n/a | n/a | n/a | n/a | n/a |  | 0 | 0 | 0 | 0 | 0 |  | 0 | 0 | 0 | 0 | 0 |  | 0 | 0 | 0 | 0 | 0 |  | 0 | 0 | 0 | 0 | 0 | 0 | 0 | 0 | 0 | 0 | 0 | 0 | 0 | 0 | 0 | 0 | 0 |  | 0 | 0 | 0 | 0 | 0 | 0 | 0 | 0 | 0 | 0 | 0 | 0 | 0 | 0 | 0 | 0 | 0 | 0 | 0 | 0 | 0 | 0 | 0 | 0 | 0 | 0 | 0 | 0 | 0 | 0 | 0 | 0 | 0 | 0 | 0 |  | 0 | 0 | 0 | 0 | 0 | 0 | 0 | 0 | 0 | 0 | 0 | 0 | 0 | 0 | 0 | 0 | 0 | 0 | 0 | 0 | 0 | 0 | 0 | 0 | 0 | 0 | 0 | 0 | 0 | 0 | 0 | 0 | 0 | 0 | 0 |  | 0 | 0 | 0 | 0 | 0 | 0 | 0 | 0 | 0 | 0 | 0 | 0 | 0 | 0 | 0 | 0 | 0 | 0 | 0 | 0 | 0 | 0 | 0 | 0 | 0 | 0 | 0 | 0 | 0 | 0 | 0 | 0 | 0 | 0 | 0 |  | 0 | 0 | 0 | 0 | 0 | 0 | 0 | 0 | 0 | 0 | 0 | 0 | 0 | 0 | 0 | 0 | 0 | 0 | 0 | 0 | 0 | 0 | 0 | 0 | 0 | 0 | 0 | 0 | 0 | 0 | 0 | 0 | 0 | 0 | 0 |  | 0 | 0 | 0 | 0 | 0 | 0 | 0 | 0 | 0 | 0 | 0 | 0 | 0 | 0 | 0 | 0 | 0 | 0 | 0 | 0 | 0 | 0 | 0 | 0 | 0 | 0 | 0 | 0 | 0 | 0 | 0 | 0 | 0 | 0 | 0 |  | 0 | 0 | 0 | 0 | 0 | 0 | 0 | 0 | 0 | 0 | 0 | 0 | 0 | 0 | 0 | 0 | 0 | 0 | 0 | 0 | 0 | 0 | 0 | 0 | 0 | 0 | 0 | 0 | 0 | 0 | 0 | 0 | 0 | 0 | 0 |  | 0 | 0 | 0 | 0 | 0 | 0 | 0 | 0 | 0 | 0 | 0 | 0 | 0 | 0 | 0 | 0 | 0 | 0 | 0 | 0 | 0 | 0 | 0 | 0 | 0 | 0 | 0 | 0 | 0 | 0 | 0 | 0 | 0 | 0 | 0 |  | 0 | 0 | 0 | 0 | 0 | 0 | 0 | 0 | 0 | 0 | 0 | 0 | 0 | 0 | 0 | 0 | 0 | 0 | 0 | 0 | 0 | 0 | 0 | 0 | 0 | 0 | 0 | 0 | 0 | 0 | 0 | 0 | 0 | 0 | 0 |  | 0 | 0 | 0 | 0 | 0 | 0 | 0 | 0 | 0 | 0 | 0 | 0 | 0 | 0 | 0 | 0 | 0 | 0 | 0 | 0 | 0 | 0 | 0 | 0 | 0 | 0 | 0 | 0 | 0 | 0 | 0 | 0 | 0 | 0 | 0 |  | 0 |  | 1.45 | 0 | 0 | 0 | 1.4206 | 0 | -0.54384 | 0.00017486 | 0 | -0.03201 | 0 | 3.7385 | 0 | -1.4312 | 0.00046015 | 0 | -0.084237 | 0 | 10 | 4 |  | 0 |  | 0 | 0 | 0 | 0 | 0 |  |  | 0 | 0 | 0 | 0 | 0 |  | 0 | 0 | 0 | 0 | 0 | 0 | 0 | 0 | 0 | 0 | 0 | 0 | 0 |  | 0 | 0 | 0 | 0 | 0 | 0 | 0 |  | 0 | 0 | 0 | 0 | 0 | 0 | 0 |  | 0.69 | 0.6 | 0.69 | 0 |  | 0 | 0 | 0 | 0 | 0 | 0 | 0 | 0 | 0 |  | 0 | 0 | 0 | 0 | 0 | 0 | 0 | 0 | 0 | 0 | 0 |  | 0 | 0 | 0 | 0 | 0 | 0 | 0 | 0 | 0
2024_Residential_Retail Products | Residential_Retail Products_Online Marketplace_Electric_Lighting_Single-Family/Multifamily_LED Screw Based Omnidirectional Bulb_2024, Year 3 Install, 1050-1489 Lumens_0_0 | Residential_Retail Products_Online Marketplace_Electric_Lighting_Single-Family/Multifamily_LED Screw Based Omnidirectional Bulb_2024, Year 3 Install, 1050-1489 Lumens_0_0_2024 |  | 665 |  | Residential | Retail Products | Online Marketplace | Electric | Lighting | Single-Family/Multifamily | LED Screw Based Omnidirectional Bulb | 2024, Year 3 Install, 1050-1489 Lumens | 0 | 0 | 2024 | RS-LTG-LEDA-V10-210101 |  |  | n/a | n/a | n/a | n/a | n/a |  | 0 | 0 | 0 | 0 | 0 |  | 0 | 0 | 0 | 0 | 0 |  | 0 | 0 | 0 | 0 | 0 |  | 0 | 0 | 0 | 0 | 0 | 0 | 0 | 0 | 0 | 0 | 0 | 0 | 0 | 0 | 0 | 0 | 0 |  | 0 | 0 | 0 | 0 | 0 | 0 | 0 | 0 | 0 | 0 | 0 | 0 | 0 | 0 | 0 | 0 | 0 | 0 | 0 | 0 | 0 | 0 | 0 | 0 | 0 | 0 | 0 | 0 | 0 | 0 | 0 | 0 | 0 | 0 | 0 |  | 0 | 0 | 0 | 0 | 0 | 0 | 0 | 0 | 0 | 0 | 0 | 0 | 0 | 0 | 0 | 0 | 0 | 0 | 0 | 0 | 0 | 0 | 0 | 0 | 0 | 0 | 0 | 0 | 0 | 0 | 0 | 0 | 0 | 0 | 0 |  | 0 | 0 | 0 | 0 | 0 | 0 | 0 | 0 | 0 | 0 | 0 | 0 | 0 | 0 | 0 | 0 | 0 | 0 | 0 | 0 | 0 | 0 | 0 | 0 | 0 | 0 | 0 | 0 | 0 | 0 | 0 | 0 | 0 | 0 | 0 |  | 0 | 0 | 0 | 0 | 0 | 0 | 0 | 0 | 0 | 0 | 0 | 0 | 0 | 0 | 0 | 0 | 0 | 0 | 0 | 0 | 0 | 0 | 0 | 0 | 0 | 0 | 0 | 0 | 0 | 0 | 0 | 0 | 0 | 0 | 0 |  | 0 | 0 | 0 | 0 | 0 | 0 | 0 | 0 | 0 | 0 | 0 | 0 | 0 | 0 | 0 | 0 | 0 | 0 | 0 | 0 | 0 | 0 | 0 | 0 | 0 | 0 | 0 | 0 | 0 | 0 | 0 | 0 | 0 | 0 | 0 |  | 0 | 0 | 0 | 0 | 0 | 0 | 0 | 0 | 0 | 0 | 0 | 0 | 0 | 0 | 0 | 0 | 0 | 0 | 0 | 0 | 0 | 0 | 0 | 0 | 0 | 0 | 0 | 0 | 0 | 0 | 0 | 0 | 0 | 0 | 0 |  | 0 | 0 | 0 | 0 | 0 | 0 | 0 | 0 | 0 | 0 | 0 | 0 | 0 | 0 | 0 | 0 | 0 | 0 | 0 | 0 | 0 | 0 | 0 | 0 | 0 | 0 | 0 | 0 | 0 | 0 | 0 | 0 | 0 | 0 | 0 |  | 0 | 0 | 0 | 0 | 0 | 0 | 0 | 0 | 0 | 0 | 0 | 0 | 0 | 0 | 0 | 0 | 0 | 0 | 0 | 0 | 0 | 0 | 0 | 0 | 0 | 0 | 0 | 0 | 0 | 0 | 0 | 0 | 0 | 0 | 0 |  | 0 | 0 | 0 | 0 | 0 | 0 | 0 | 0 | 0 | 0 | 0 | 0 | 0 | 0 | 0 | 0 | 0 | 0 | 0 | 0 | 0 | 0 | 0 | 0 | 0 | 0 | 0 | 0 | 0 | 0 | 0 | 0 | 0 | 0 | 0 |  | 0 |  | 1.45 | 0 | 0 | 0 | 1.4206 | 0 | -0.54384 | 0.00017486 | 0 | -0.03201 | 0 | 3.7385 | 0 | -1.4312 | 0.00046015 | 0 | -0.084237 | 0 | 10 | 4 |  | 0 |  | 0 | 0 | 0 | 0 | 0 |  |  | 0 | 0 | 0 | 0 | 0 |  | 0 | 0 | 0 | 0 | 0 | 0 | 0 | 0 | 0 | 0 | 0 | 0 | 0 |  | 0 | 0 | 0 | 0 | 0 | 0 | 0 |  | 0 | 0 | 0 | 0 | 0 | 0 | 0 |  | 0.69 | 0.6 | 0.69 | 0 |  | 0 | 0 | 0 | 0 | 0 | 0 | 0 | 0 | 0 |  | 0 | 0 | 0 | 0 | 0 | 0 | 0 | 0 | 0 | 0 | 0 |  | 0 | 0 | 0 | 0 | 0 | 0 | 0 | 0 | 0
2025_Residential_Retail Products | Residential_Retail Products_Online Marketplace_Electric_Lighting_Single-Family/Multifamily_LED Screw Based Omnidirectional Bulb_2024, Year 3 Install, 1050-1489 Lumens_0_0 | Residential_Retail Products_Online Marketplace_Electric_Lighting_Single-Family/Multifamily_LED Screw Based Omnidirectional Bulb_2024, Year 3 Install, 1050-1489 Lumens_0_0_2025 |  | 665 |  | Residential | Retail Products | Online Marketplace | Electric | Lighting | Single-Family/Multifamily | LED Screw Based Omnidirectional Bulb | 2024, Year 3 Install, 1050-1489 Lumens | 0 | 0 | 2025 | RS-LTG-LEDA-V10-210101 |  |  | n/a | n/a | n/a | n/a | n/a |  | 0 | 0 | 0 | 0 | 0 |  | 0 | 0 | 0 | 0 | 0 |  | 0 | 0 | 0 | 0 | 0 |  | 0 | 0 | 0 | 0 | 0 | 0 | 0 | 0 | 0 | 0 | 0 | 0 | 0 | 0 | 0 | 0 | 0 |  | 0 | 0 | 0 | 0 | 0 | 0 | 0 | 0 | 0 | 0 | 0 | 0 | 0 | 0 | 0 | 0 | 0 | 0 | 0 | 0 | 0 | 0 | 0 | 0 | 0 | 0 | 0 | 0 | 0 | 0 | 0 | 0 | 0 | 0 | 0 |  | 0 | 0 | 0 | 0 | 0 | 0 | 0 | 0 | 0 | 0 | 0 | 0 | 0 | 0 | 0 | 0 | 0 | 0 | 0 | 0 | 0 | 0 | 0 | 0 | 0 | 0 | 0 | 0 | 0 | 0 | 0 | 0 | 0 | 0 | 0 |  | 0 | 0 | 0 | 0 | 0 | 0 | 0 | 0 | 0 | 0 | 0 | 0 | 0 | 0 | 0 | 0 | 0 | 0 | 0 | 0 | 0 | 0 | 0 | 0 | 0 | 0 | 0 | 0 | 0 | 0 | 0 | 0 | 0 | 0 | 0 |  | 0 | 0 | 0 | 0 | 0 | 0 | 0 | 0 | 0 | 0 | 0 | 0 | 0 | 0 | 0 | 0 | 0 | 0 | 0 | 0 | 0 | 0 | 0 | 0 | 0 | 0 | 0 | 0 | 0 | 0 | 0 | 0 | 0 | 0 | 0 |  | 0 | 0 | 0 | 0 | 0 | 0 | 0 | 0 | 0 | 0 | 0 | 0 | 0 | 0 | 0 | 0 | 0 | 0 | 0 | 0 | 0 | 0 | 0 | 0 | 0 | 0 | 0 | 0 | 0 | 0 | 0 | 0 | 0 | 0 | 0 |  | 0 | 0 | 0 | 0 | 0 | 0 | 0 | 0 | 0 | 0 | 0 | 0 | 0 | 0 | 0 | 0 | 0 | 0 | 0 | 0 | 0 | 0 | 0 | 0 | 0 | 0 | 0 | 0 | 0 | 0 | 0 | 0 | 0 | 0 | 0 |  | 0 | 0 | 0 | 0 | 0 | 0 | 0 | 0 | 0 | 0 | 0 | 0 | 0 | 0 | 0 | 0 | 0 | 0 | 0 | 0 | 0 | 0 | 0 | 0 | 0 | 0 | 0 | 0 | 0 | 0 | 0 | 0 | 0 | 0 | 0 |  | 0 | 0 | 0 | 0 | 0 | 0 | 0 | 0 | 0 | 0 | 0 | 0 | 0 | 0 | 0 | 0 | 0 | 0 | 0 | 0 | 0 | 0 | 0 | 0 | 0 | 0 | 0 | 0 | 0 | 0 | 0 | 0 | 0 | 0 | 0 |  | 0 | 0 | 0 | 0 | 0 | 0 | 0 | 0 | 0 | 0 | 0 | 0 | 0 | 0 | 0 | 0 | 0 | 0 | 0 | 0 | 0 | 0 | 0 | 0 | 0 | 0 | 0 | 0 | 0 | 0 | 0 | 0 | 0 | 0 | 0 |  | 0 |  | 1.45 | 0 | 0 | 0 | 1.4206 | 0 | -0.54384 | 0.00017486 | 0 | -0.03201 | 0 | 3.7385 | 0 | -1.4312 | 0.00046015 | 0 | -0.084237 | 0 | 10 | 4 |  | 0 |  | 0 | 0 | 0 | 0 | 0 |  |  | 0 | 0 | 0 | 0 | 0 |  | 0 | 0 | 0 | 0 | 0 | 0 | 0 | 0 | 0 | 0 | 0 | 0 | 0 |  | 0 | 0 | 0 | 0 | 0 | 0 | 0 |  | 0 | 0 | 0 | 0 | 0 | 0 | 0 |  | 0.69 | 0.6 | 0.69 | 0 |  | 0 | 0 | 0 | 0 | 0 | 0 | 0 | 0 | 0 |  | 0 | 0 | 0 | 0 | 0 | 0 | 0 | 0 | 0 | 0 | 0 |  | 0 | 0 | 0 | 0 | 0 | 0 | 0 | 0 | 0
2022_Residential_Retail Products | Residential_Retail Products_Online Marketplace_Electric_Lighting_Single-Family/Multifamily_LED Screw Based Omnidirectional Bulb_2024, Year 3 Install, 1490-2600 Lumens_0_0 | Residential_Retail Products_Online Marketplace_Electric_Lighting_Single-Family/Multifamily_LED Screw Based Omnidirectional Bulb_2024, Year 3 Install, 1490-2600 Lumens_0_0_2022 |  | 666 |  | Residential | Retail Products | Online Marketplace | Electric | Lighting | Single-Family/Multifamily | LED Screw Based Omnidirectional Bulb | 2024, Year 3 Install, 1490-2600 Lumens | 0 | 0 | 2022 | RS-LTG-LEDA-V10-210101 |  |  | n/a | n/a | n/a | n/a | n/a |  | 0 | 0 | 0 | 0 | 0 |  | 0 | 0 | 0 | 0 | 0 |  | 0 | 0 | 0 | 0 | 0 |  | 0 | 0 | 0 | 0 | 0 | 0 | 0 | 0 | 0 | 0 | 0 | 0 | 0 | 0 | 0 | 0 | 0 |  | 0 | 0 | 0 | 0 | 0 | 0 | 0 | 0 | 0 | 0 | 0 | 0 | 0 | 0 | 0 | 0 | 0 | 0 | 0 | 0 | 0 | 0 | 0 | 0 | 0 | 0 | 0 | 0 | 0 | 0 | 0 | 0 | 0 | 0 | 0 |  | 0 | 0 | 0 | 0 | 0 | 0 | 0 | 0 | 0 | 0 | 0 | 0 | 0 | 0 | 0 | 0 | 0 | 0 | 0 | 0 | 0 | 0 | 0 | 0 | 0 | 0 | 0 | 0 | 0 | 0 | 0 | 0 | 0 | 0 | 0 |  | 0 | 0 | 0 | 0 | 0 | 0 | 0 | 0 | 0 | 0 | 0 | 0 | 0 | 0 | 0 | 0 | 0 | 0 | 0 | 0 | 0 | 0 | 0 | 0 | 0 | 0 | 0 | 0 | 0 | 0 | 0 | 0 | 0 | 0 | 0 |  | 0 | 0 | 0 | 0 | 0 | 0 | 0 | 0 | 0 | 0 | 0 | 0 | 0 | 0 | 0 | 0 | 0 | 0 | 0 | 0 | 0 | 0 | 0 | 0 | 0 | 0 | 0 | 0 | 0 | 0 | 0 | 0 | 0 | 0 | 0 |  | 0 | 0 | 0 | 0 | 0 | 0 | 0 | 0 | 0 | 0 | 0 | 0 | 0 | 0 | 0 | 0 | 0 | 0 | 0 | 0 | 0 | 0 | 0 | 0 | 0 | 0 | 0 | 0 | 0 | 0 | 0 | 0 | 0 | 0 | 0 |  | 0 | 0 | 0 | 0 | 0 | 0 | 0 | 0 | 0 | 0 | 0 | 0 | 0 | 0 | 0 | 0 | 0 | 0 | 0 | 0 | 0 | 0 | 0 | 0 | 0 | 0 | 0 | 0 | 0 | 0 | 0 | 0 | 0 | 0 | 0 |  | 0 | 0 | 0 | 0 | 0 | 0 | 0 | 0 | 0 | 0 | 0 | 0 | 0 | 0 | 0 | 0 | 0 | 0 | 0 | 0 | 0 | 0 | 0 | 0 | 0 | 0 | 0 | 0 | 0 | 0 | 0 | 0 | 0 | 0 | 0 |  | 0 | 0 | 0 | 0 | 0 | 0 | 0 | 0 | 0 | 0 | 0 | 0 | 0 | 0 | 0 | 0 | 0 | 0 | 0 | 0 | 0 | 0 | 0 | 0 | 0 | 0 | 0 | 0 | 0 | 0 | 0 | 0 | 0 | 0 | 0 |  | 0 | 0 | 0 | 0 | 0 | 0 | 0 | 0 | 0 | 0 | 0 | 0 | 0 | 0 | 0 | 0 | 0 | 0 | 0 | 0 | 0 | 0 | 0 | 0 | 0 | 0 | 0 | 0 | 0 | 0 | 0 | 0 | 0 | 0 | 0 |  | 0 |  | 1.45 | 0 | 0 | 0 | 1.771 | 0 | -0.67796 | 0.00021798 | 0 | -0.039904 | 0 | 4.6605 | 0 | -1.7841 | 0.00057363 | 0 | -0.10501 | 0 | 10 | 4 |  | 0 |  | 0 | 0 | 0 | 0 | 0 |  |  | 0 | 0 | 0 | 0 | 0 |  | 0 | 0 | 0 | 0 | 0 | 0 | 0 | 0 | 0 | 0 | 0 | 0 | 0 |  | 0 | 0 | 0 | 0 | 0 | 0 | 0 |  | 0 | 0 | 0 | 0 | 0 | 0 | 0 |  | 0.69 | 0.6 | 0.69 | 0 |  | 0 | 0 | 0 | 0 | 0 | 0 | 0 | 0 | 0 |  | 0 | 0 | 0 | 0 | 0 | 0 | 0 | 0 | 0 | 0 | 0 |  | 0 | 0 | 0 | 0 | 0 | 0 | 0 | 0 | 0
2023_Residential_Retail Products | Residential_Retail Products_Online Marketplace_Electric_Lighting_Single-Family/Multifamily_LED Screw Based Omnidirectional Bulb_2024, Year 3 Install, 1490-2600 Lumens_0_0 | Residential_Retail Products_Online Marketplace_Electric_Lighting_Single-Family/Multifamily_LED Screw Based Omnidirectional Bulb_2024, Year 3 Install, 1490-2600 Lumens_0_0_2023 |  | 666 |  | Residential | Retail Products | Online Marketplace | Electric | Lighting | Single-Family/Multifamily | LED Screw Based Omnidirectional Bulb | 2024, Year 3 Install, 1490-2600 Lumens | 0 | 0 | 2023 | RS-LTG-LEDA-V10-210101 |  |  | n/a | n/a | n/a | n/a | n/a |  | 0 | 0 | 0 | 0 | 0 |  | 0 | 0 | 0 | 0 | 0 |  | 0 | 0 | 0 | 0 | 0 |  | 0 | 0 | 0 | 0 | 0 | 0 | 0 | 0 | 0 | 0 | 0 | 0 | 0 | 0 | 0 | 0 | 0 |  | 0 | 0 | 0 | 0 | 0 | 0 | 0 | 0 | 0 | 0 | 0 | 0 | 0 | 0 | 0 | 0 | 0 | 0 | 0 | 0 | 0 | 0 | 0 | 0 | 0 | 0 | 0 | 0 | 0 | 0 | 0 | 0 | 0 | 0 | 0 |  | 0 | 0 | 0 | 0 | 0 | 0 | 0 | 0 | 0 | 0 | 0 | 0 | 0 | 0 | 0 | 0 | 0 | 0 | 0 | 0 | 0 | 0 | 0 | 0 | 0 | 0 | 0 | 0 | 0 | 0 | 0 | 0 | 0 | 0 | 0 |  | 0 | 0 | 0 | 0 | 0 | 0 | 0 | 0 | 0 | 0 | 0 | 0 | 0 | 0 | 0 | 0 | 0 | 0 | 0 | 0 | 0 | 0 | 0 | 0 | 0 | 0 | 0 | 0 | 0 | 0 | 0 | 0 | 0 | 0 | 0 |  | 0 | 0 | 0 | 0 | 0 | 0 | 0 | 0 | 0 | 0 | 0 | 0 | 0 | 0 | 0 | 0 | 0 | 0 | 0 | 0 | 0 | 0 | 0 | 0 | 0 | 0 | 0 | 0 | 0 | 0 | 0 | 0 | 0 | 0 | 0 |  | 0 | 0 | 0 | 0 | 0 | 0 | 0 | 0 | 0 | 0 | 0 | 0 | 0 | 0 | 0 | 0 | 0 | 0 | 0 | 0 | 0 | 0 | 0 | 0 | 0 | 0 | 0 | 0 | 0 | 0 | 0 | 0 | 0 | 0 | 0 |  | 0 | 0 | 0 | 0 | 0 | 0 | 0 | 0 | 0 | 0 | 0 | 0 | 0 | 0 | 0 | 0 | 0 | 0 | 0 | 0 | 0 | 0 | 0 | 0 | 0 | 0 | 0 | 0 | 0 | 0 | 0 | 0 | 0 | 0 | 0 |  | 0 | 0 | 0 | 0 | 0 | 0 | 0 | 0 | 0 | 0 | 0 | 0 | 0 | 0 | 0 | 0 | 0 | 0 | 0 | 0 | 0 | 0 | 0 | 0 | 0 | 0 | 0 | 0 | 0 | 0 | 0 | 0 | 0 | 0 | 0 |  | 0 | 0 | 0 | 0 | 0 | 0 | 0 | 0 | 0 | 0 | 0 | 0 | 0 | 0 | 0 | 0 | 0 | 0 | 0 | 0 | 0 | 0 | 0 | 0 | 0 | 0 | 0 | 0 | 0 | 0 | 0 | 0 | 0 | 0 | 0 |  | 0 | 0 | 0 | 0 | 0 | 0 | 0 | 0 | 0 | 0 | 0 | 0 | 0 | 0 | 0 | 0 | 0 | 0 | 0 | 0 | 0 | 0 | 0 | 0 | 0 | 0 | 0 | 0 | 0 | 0 | 0 | 0 | 0 | 0 | 0 |  | 0 |  | 1.45 | 0 | 0 | 0 | 1.771 | 0 | -0.67796 | 0.00021798 | 0 | -0.039904 | 0 | 4.6605 | 0 | -1.7841 | 0.00057363 | 0 | -0.10501 | 0 | 10 | 4 |  | 0 |  | 0 | 0 | 0 | 0 | 0 |  |  | 0 | 0 | 0 | 0 | 0 |  | 0 | 0 | 0 | 0 | 0 | 0 | 0 | 0 | 0 | 0 | 0 | 0 | 0 |  | 0 | 0 | 0 | 0 | 0 | 0 | 0 |  | 0 | 0 | 0 | 0 | 0 | 0 | 0 |  | 0.69 | 0.6 | 0.69 | 0 |  | 0 | 0 | 0 | 0 | 0 | 0 | 0 | 0 | 0 |  | 0 | 0 | 0 | 0 | 0 | 0 | 0 | 0 | 0 | 0 | 0 |  | 0 | 0 | 0 | 0 | 0 | 0 | 0 | 0 | 0
2024_Residential_Retail Products | Residential_Retail Products_Online Marketplace_Electric_Lighting_Single-Family/Multifamily_LED Screw Based Omnidirectional Bulb_2024, Year 3 Install, 1490-2600 Lumens_0_0 | Residential_Retail Products_Online Marketplace_Electric_Lighting_Single-Family/Multifamily_LED Screw Based Omnidirectional Bulb_2024, Year 3 Install, 1490-2600 Lumens_0_0_2024 |  | 666 |  | Residential | Retail Products | Online Marketplace | Electric | Lighting | Single-Family/Multifamily | LED Screw Based Omnidirectional Bulb | 2024, Year 3 Install, 1490-2600 Lumens | 0 | 0 | 2024 | RS-LTG-LEDA-V10-210101 |  |  | n/a | n/a | n/a | n/a | n/a |  | 0 | 0 | 0 | 0 | 0 |  | 0 | 0 | 0 | 0 | 0 |  | 0 | 0 | 0 | 0 | 0 |  | 0 | 0 | 0 | 0 | 0 | 0 | 0 | 0 | 0 | 0 | 0 | 0 | 0 | 0 | 0 | 0 | 0 |  | 0 | 0 | 0 | 0 | 0 | 0 | 0 | 0 | 0 | 0 | 0 | 0 | 0 | 0 | 0 | 0 | 0 | 0 | 0 | 0 | 0 | 0 | 0 | 0 | 0 | 0 | 0 | 0 | 0 | 0 | 0 | 0 | 0 | 0 | 0 |  | 0 | 0 | 0 | 0 | 0 | 0 | 0 | 0 | 0 | 0 | 0 | 0 | 0 | 0 | 0 | 0 | 0 | 0 | 0 | 0 | 0 | 0 | 0 | 0 | 0 | 0 | 0 | 0 | 0 | 0 | 0 | 0 | 0 | 0 | 0 |  | 0 | 0 | 0 | 0 | 0 | 0 | 0 | 0 | 0 | 0 | 0 | 0 | 0 | 0 | 0 | 0 | 0 | 0 | 0 | 0 | 0 | 0 | 0 | 0 | 0 | 0 | 0 | 0 | 0 | 0 | 0 | 0 | 0 | 0 | 0 |  | 0 | 0 | 0 | 0 | 0 | 0 | 0 | 0 | 0 | 0 | 0 | 0 | 0 | 0 | 0 | 0 | 0 | 0 | 0 | 0 | 0 | 0 | 0 | 0 | 0 | 0 | 0 | 0 | 0 | 0 | 0 | 0 | 0 | 0 | 0 |  | 0 | 0 | 0 | 0 | 0 | 0 | 0 | 0 | 0 | 0 | 0 | 0 | 0 | 0 | 0 | 0 | 0 | 0 | 0 | 0 | 0 | 0 | 0 | 0 | 0 | 0 | 0 | 0 | 0 | 0 | 0 | 0 | 0 | 0 | 0 |  | 0 | 0 | 0 | 0 | 0 | 0 | 0 | 0 | 0 | 0 | 0 | 0 | 0 | 0 | 0 | 0 | 0 | 0 | 0 | 0 | 0 | 0 | 0 | 0 | 0 | 0 | 0 | 0 | 0 | 0 | 0 | 0 | 0 | 0 | 0 |  | 0 | 0 | 0 | 0 | 0 | 0 | 0 | 0 | 0 | 0 | 0 | 0 | 0 | 0 | 0 | 0 | 0 | 0 | 0 | 0 | 0 | 0 | 0 | 0 | 0 | 0 | 0 | 0 | 0 | 0 | 0 | 0 | 0 | 0 | 0 |  | 0 | 0 | 0 | 0 | 0 | 0 | 0 | 0 | 0 | 0 | 0 | 0 | 0 | 0 | 0 | 0 | 0 | 0 | 0 | 0 | 0 | 0 | 0 | 0 | 0 | 0 | 0 | 0 | 0 | 0 | 0 | 0 | 0 | 0 | 0 |  | 0 | 0 | 0 | 0 | 0 | 0 | 0 | 0 | 0 | 0 | 0 | 0 | 0 | 0 | 0 | 0 | 0 | 0 | 0 | 0 | 0 | 0 | 0 | 0 | 0 | 0 | 0 | 0 | 0 | 0 | 0 | 0 | 0 | 0 | 0 |  | 0 |  | 1.45 | 0 | 0 | 0 | 1.771 | 0 | -0.67796 | 0.00021798 | 0 | -0.039904 | 0 | 4.6605 | 0 | -1.7841 | 0.00057363 | 0 | -0.10501 | 0 | 10 | 4 |  | 0 |  | 0 | 0 | 0 | 0 | 0 |  |  | 0 | 0 | 0 | 0 | 0 |  | 0 | 0 | 0 | 0 | 0 | 0 | 0 | 0 | 0 | 0 | 0 | 0 | 0 |  | 0 | 0 | 0 | 0 | 0 | 0 | 0 |  | 0 | 0 | 0 | 0 | 0 | 0 | 0 |  | 0.69 | 0.6 | 0.69 | 0 |  | 0 | 0 | 0 | 0 | 0 | 0 | 0 | 0 | 0 |  | 0 | 0 | 0 | 0 | 0 | 0 | 0 | 0 | 0 | 0 | 0 |  | 0 | 0 | 0 | 0 | 0 | 0 | 0 | 0 | 0
2025_Residential_Retail Products | Residential_Retail Products_Online Marketplace_Electric_Lighting_Single-Family/Multifamily_LED Screw Based Omnidirectional Bulb_2024, Year 3 Install, 1490-2600 Lumens_0_0 | Residential_Retail Products_Online Marketplace_Electric_Lighting_Single-Family/Multifamily_LED Screw Based Omnidirectional Bulb_2024, Year 3 Install, 1490-2600 Lumens_0_0_2025 |  | 666 |  | Residential | Retail Products | Online Marketplace | Electric | Lighting | Single-Family/Multifamily | LED Screw Based Omnidirectional Bulb | 2024, Year 3 Install, 1490-2600 Lumens | 0 | 0 | 2025 | RS-LTG-LEDA-V10-210101 |  |  | n/a | n/a | n/a | n/a | n/a |  | 0 | 0 | 0 | 0 | 0 |  | 0 | 0 | 0 | 0 | 0 |  | 0 | 0 | 0 | 0 | 0 |  | 0 | 0 | 0 | 0 | 0 | 0 | 0 | 0 | 0 | 0 | 0 | 0 | 0 | 0 | 0 | 0 | 0 |  | 0 | 0 | 0 | 0 | 0 | 0 | 0 | 0 | 0 | 0 | 0 | 0 | 0 | 0 | 0 | 0 | 0 | 0 | 0 | 0 | 0 | 0 | 0 | 0 | 0 | 0 | 0 | 0 | 0 | 0 | 0 | 0 | 0 | 0 | 0 |  | 0 | 0 | 0 | 0 | 0 | 0 | 0 | 0 | 0 | 0 | 0 | 0 | 0 | 0 | 0 | 0 | 0 | 0 | 0 | 0 | 0 | 0 | 0 | 0 | 0 | 0 | 0 | 0 | 0 | 0 | 0 | 0 | 0 | 0 | 0 |  | 0 | 0 | 0 | 0 | 0 | 0 | 0 | 0 | 0 | 0 | 0 | 0 | 0 | 0 | 0 | 0 | 0 | 0 | 0 | 0 | 0 | 0 | 0 | 0 | 0 | 0 | 0 | 0 | 0 | 0 | 0 | 0 | 0 | 0 | 0 |  | 0 | 0 | 0 | 0 | 0 | 0 | 0 | 0 | 0 | 0 | 0 | 0 | 0 | 0 | 0 | 0 | 0 | 0 | 0 | 0 | 0 | 0 | 0 | 0 | 0 | 0 | 0 | 0 | 0 | 0 | 0 | 0 | 0 | 0 | 0 |  | 0 | 0 | 0 | 0 | 0 | 0 | 0 | 0 | 0 | 0 | 0 | 0 | 0 | 0 | 0 | 0 | 0 | 0 | 0 | 0 | 0 | 0 | 0 | 0 | 0 | 0 | 0 | 0 | 0 | 0 | 0 | 0 | 0 | 0 | 0 |  | 0 | 0 | 0 | 0 | 0 | 0 | 0 | 0 | 0 | 0 | 0 | 0 | 0 | 0 | 0 | 0 | 0 | 0 | 0 | 0 | 0 | 0 | 0 | 0 | 0 | 0 | 0 | 0 | 0 | 0 | 0 | 0 | 0 | 0 | 0 |  | 0 | 0 | 0 | 0 | 0 | 0 | 0 | 0 | 0 | 0 | 0 | 0 | 0 | 0 | 0 | 0 | 0 | 0 | 0 | 0 | 0 | 0 | 0 | 0 | 0 | 0 | 0 | 0 | 0 | 0 | 0 | 0 | 0 | 0 | 0 |  | 0 | 0 | 0 | 0 | 0 | 0 | 0 | 0 | 0 | 0 | 0 | 0 | 0 | 0 | 0 | 0 | 0 | 0 | 0 | 0 | 0 | 0 | 0 | 0 | 0 | 0 | 0 | 0 | 0 | 0 | 0 | 0 | 0 | 0 | 0 |  | 0 | 0 | 0 | 0 | 0 | 0 | 0 | 0 | 0 | 0 | 0 | 0 | 0 | 0 | 0 | 0 | 0 | 0 | 0 | 0 | 0 | 0 | 0 | 0 | 0 | 0 | 0 | 0 | 0 | 0 | 0 | 0 | 0 | 0 | 0 |  | 0 |  | 1.45 | 0 | 0 | 0 | 1.771 | 0 | -0.67796 | 0.00021798 | 0 | -0.039904 | 0 | 4.6605 | 0 | -1.7841 | 0.00057363 | 0 | -0.10501 | 0 | 10 | 4 |  | 0 |  | 0 | 0 | 0 | 0 | 0 |  |  | 0 | 0 | 0 | 0 | 0 |  | 0 | 0 | 0 | 0 | 0 | 0 | 0 | 0 | 0 | 0 | 0 | 0 | 0 |  | 0 | 0 | 0 | 0 | 0 | 0 | 0 |  | 0 | 0 | 0 | 0 | 0 | 0 | 0 |  | 0.69 | 0.6 | 0.69 | 0 |  | 0 | 0 | 0 | 0 | 0 | 0 | 0 | 0 | 0 |  | 0 | 0 | 0 | 0 | 0 | 0 | 0 | 0 | 0 | 0 | 0 |  | 0 | 0 | 0 | 0 | 0 | 0 | 0 | 0 | 0
2022_Residential_Retail Products | Residential_Retail Products_Online Marketplace_Electric_Lighting_Single-Family/Multifamily_LED Screw Based Omnidirectional Bulb_2024, Year 3 Install, 310-749 Lumens_0_0 | Residential_Retail Products_Online Marketplace_Electric_Lighting_Single-Family/Multifamily_LED Screw Based Omnidirectional Bulb_2024, Year 3 Install, 310-749 Lumens_0_0_2022 |  | 667 |  | Residential | Retail Products | Online Marketplace | Electric | Lighting | Single-Family/Multifamily | LED Screw Based Omnidirectional Bulb | 2024, Year 3 Install, 310-749 Lumens | 0 | 0 | 2022 | RS-LTG-LEDA-V10-210101 |  |  | n/a | n/a | n/a | n/a | n/a |  | 0 | 0 | 0 | 0 | 0 |  | 0 | 0 | 0 | 0 | 0 |  | 0 | 0 | 0 | 0 | 0 |  | 0 | 0 | 0 | 0 | 0 | 0 | 0 | 0 | 0 | 0 | 0 | 0 | 0 | 0 | 0 | 0 | 0 |  | 0 | 0 | 0 | 0 | 0 | 0 | 0 | 0 | 0 | 0 | 0 | 0 | 0 | 0 | 0 | 0 | 0 | 0 | 0 | 0 | 0 | 0 | 0 | 0 | 0 | 0 | 0 | 0 | 0 | 0 | 0 | 0 | 0 | 0 | 0 |  | 0 | 0 | 0 | 0 | 0 | 0 | 0 | 0 | 0 | 0 | 0 | 0 | 0 | 0 | 0 | 0 | 0 | 0 | 0 | 0 | 0 | 0 | 0 | 0 | 0 | 0 | 0 | 0 | 0 | 0 | 0 | 0 | 0 | 0 | 0 |  | 0 | 0 | 0 | 0 | 0 | 0 | 0 | 0 | 0 | 0 | 0 | 0 | 0 | 0 | 0 | 0 | 0 | 0 | 0 | 0 | 0 | 0 | 0 | 0 | 0 | 0 | 0 | 0 | 0 | 0 | 0 | 0 | 0 | 0 | 0 |  | 0 | 0 | 0 | 0 | 0 | 0 | 0 | 0 | 0 | 0 | 0 | 0 | 0 | 0 | 0 | 0 | 0 | 0 | 0 | 0 | 0 | 0 | 0 | 0 | 0 | 0 | 0 | 0 | 0 | 0 | 0 | 0 | 0 | 0 | 0 |  | 0 | 0 | 0 | 0 | 0 | 0 | 0 | 0 | 0 | 0 | 0 | 0 | 0 | 0 | 0 | 0 | 0 | 0 | 0 | 0 | 0 | 0 | 0 | 0 | 0 | 0 | 0 | 0 | 0 | 0 | 0 | 0 | 0 | 0 | 0 |  | 0 | 0 | 0 | 0 | 0 | 0 | 0 | 0 | 0 | 0 | 0 | 0 | 0 | 0 | 0 | 0 | 0 | 0 | 0 | 0 | 0 | 0 | 0 | 0 | 0 | 0 | 0 | 0 | 0 | 0 | 0 | 0 | 0 | 0 | 0 |  | 0 | 0 | 0 | 0 | 0 | 0 | 0 | 0 | 0 | 0 | 0 | 0 | 0 | 0 | 0 | 0 | 0 | 0 | 0 | 0 | 0 | 0 | 0 | 0 | 0 | 0 | 0 | 0 | 0 | 0 | 0 | 0 | 0 | 0 | 0 |  | 0 | 0 | 0 | 0 | 0 | 0 | 0 | 0 | 0 | 0 | 0 | 0 | 0 | 0 | 0 | 0 | 0 | 0 | 0 | 0 | 0 | 0 | 0 | 0 | 0 | 0 | 0 | 0 | 0 | 0 | 0 | 0 | 0 | 0 | 0 |  | 0 | 0 | 0 | 0 | 0 | 0 | 0 | 0 | 0 | 0 | 0 | 0 | 0 | 0 | 0 | 0 | 0 | 0 | 0 | 0 | 0 | 0 | 0 | 0 | 0 | 0 | 0 | 0 | 0 | 0 | 0 | 0 | 0 | 0 | 0 |  | 0 |  | 1.45 | 0 | 0 | 0 | 0.85855 | 0 | -0.32866 | 0.00010567 | 0 | -0.019345 | 0 | 2.2593 | 0 | -0.8649 | 0.00027809 | 0 | -0.050907 | 0 | 10 | 4 |  | 0 |  | 0 | 0 | 0 | 0 | 0 |  |  | 0 | 0 | 0 | 0 | 0 |  | 0 | 0 | 0 | 0 | 0 | 0 | 0 | 0 | 0 | 0 | 0 | 0 | 0 |  | 0 | 0 | 0 | 0 | 0 | 0 | 0 |  | 0 | 0 | 0 | 0 | 0 | 0 | 0 |  | 0.69 | 0.6 | 0.69 | 0 |  | 0 | 0 | 0 | 0 | 0 | 0 | 0 | 0 | 0 |  | 0 | 0 | 0 | 0 | 0 | 0 | 0 | 0 | 0 | 0 | 0 |  | 0 | 0 | 0 | 0 | 0 | 0 | 0 | 0 | 0
2023_Residential_Retail Products | Residential_Retail Products_Online Marketplace_Electric_Lighting_Single-Family/Multifamily_LED Screw Based Omnidirectional Bulb_2024, Year 3 Install, 310-749 Lumens_0_0 | Residential_Retail Products_Online Marketplace_Electric_Lighting_Single-Family/Multifamily_LED Screw Based Omnidirectional Bulb_2024, Year 3 Install, 310-749 Lumens_0_0_2023 |  | 667 |  | Residential | Retail Products | Online Marketplace | Electric | Lighting | Single-Family/Multifamily | LED Screw Based Omnidirectional Bulb | 2024, Year 3 Install, 310-749 Lumens | 0 | 0 | 2023 | RS-LTG-LEDA-V10-210101 |  |  | n/a | n/a | n/a | n/a | n/a |  | 0 | 0 | 0 | 0 | 0 |  | 0 | 0 | 0 | 0 | 0 |  | 0 | 0 | 0 | 0 | 0 |  | 0 | 0 | 0 | 0 | 0 | 0 | 0 | 0 | 0 | 0 | 0 | 0 | 0 | 0 | 0 | 0 | 0 |  | 0 | 0 | 0 | 0 | 0 | 0 | 0 | 0 | 0 | 0 | 0 | 0 | 0 | 0 | 0 | 0 | 0 | 0 | 0 | 0 | 0 | 0 | 0 | 0 | 0 | 0 | 0 | 0 | 0 | 0 | 0 | 0 | 0 | 0 | 0 |  | 0 | 0 | 0 | 0 | 0 | 0 | 0 | 0 | 0 | 0 | 0 | 0 | 0 | 0 | 0 | 0 | 0 | 0 | 0 | 0 | 0 | 0 | 0 | 0 | 0 | 0 | 0 | 0 | 0 | 0 | 0 | 0 | 0 | 0 | 0 |  | 0 | 0 | 0 | 0 | 0 | 0 | 0 | 0 | 0 | 0 | 0 | 0 | 0 | 0 | 0 | 0 | 0 | 0 | 0 | 0 | 0 | 0 | 0 | 0 | 0 | 0 | 0 | 0 | 0 | 0 | 0 | 0 | 0 | 0 | 0 |  | 0 | 0 | 0 | 0 | 0 | 0 | 0 | 0 | 0 | 0 | 0 | 0 | 0 | 0 | 0 | 0 | 0 | 0 | 0 | 0 | 0 | 0 | 0 | 0 | 0 | 0 | 0 | 0 | 0 | 0 | 0 | 0 | 0 | 0 | 0 |  | 0 | 0 | 0 | 0 | 0 | 0 | 0 | 0 | 0 | 0 | 0 | 0 | 0 | 0 | 0 | 0 | 0 | 0 | 0 | 0 | 0 | 0 | 0 | 0 | 0 | 0 | 0 | 0 | 0 | 0 | 0 | 0 | 0 | 0 | 0 |  | 0 | 0 | 0 | 0 | 0 | 0 | 0 | 0 | 0 | 0 | 0 | 0 | 0 | 0 | 0 | 0 | 0 | 0 | 0 | 0 | 0 | 0 | 0 | 0 | 0 | 0 | 0 | 0 | 0 | 0 | 0 | 0 | 0 | 0 | 0 |  | 0 | 0 | 0 | 0 | 0 | 0 | 0 | 0 | 0 | 0 | 0 | 0 | 0 | 0 | 0 | 0 | 0 | 0 | 0 | 0 | 0 | 0 | 0 | 0 | 0 | 0 | 0 | 0 | 0 | 0 | 0 | 0 | 0 | 0 | 0 |  | 0 | 0 | 0 | 0 | 0 | 0 | 0 | 0 | 0 | 0 | 0 | 0 | 0 | 0 | 0 | 0 | 0 | 0 | 0 | 0 | 0 | 0 | 0 | 0 | 0 | 0 | 0 | 0 | 0 | 0 | 0 | 0 | 0 | 0 | 0 |  | 0 | 0 | 0 | 0 | 0 | 0 | 0 | 0 | 0 | 0 | 0 | 0 | 0 | 0 | 0 | 0 | 0 | 0 | 0 | 0 | 0 | 0 | 0 | 0 | 0 | 0 | 0 | 0 | 0 | 0 | 0 | 0 | 0 | 0 | 0 |  | 0 |  | 1.45 | 0 | 0 | 0 | 0.85855 | 0 | -0.32866 | 0.00010567 | 0 | -0.019345 | 0 | 2.2593 | 0 | -0.8649 | 0.00027809 | 0 | -0.050907 | 0 | 10 | 4 |  | 0 |  | 0 | 0 | 0 | 0 | 0 |  |  | 0 | 0 | 0 | 0 | 0 |  | 0 | 0 | 0 | 0 | 0 | 0 | 0 | 0 | 0 | 0 | 0 | 0 | 0 |  | 0 | 0 | 0 | 0 | 0 | 0 | 0 |  | 0 | 0 | 0 | 0 | 0 | 0 | 0 |  | 0.69 | 0.6 | 0.69 | 0 |  | 0 | 0 | 0 | 0 | 0 | 0 | 0 | 0 | 0 |  | 0 | 0 | 0 | 0 | 0 | 0 | 0 | 0 | 0 | 0 | 0 |  | 0 | 0 | 0 | 0 | 0 | 0 | 0 | 0 | 0
2024_Residential_Retail Products | Residential_Retail Products_Online Marketplace_Electric_Lighting_Single-Family/Multifamily_LED Screw Based Omnidirectional Bulb_2024, Year 3 Install, 310-749 Lumens_0_0 | Residential_Retail Products_Online Marketplace_Electric_Lighting_Single-Family/Multifamily_LED Screw Based Omnidirectional Bulb_2024, Year 3 Install, 310-749 Lumens_0_0_2024 |  | 667 |  | Residential | Retail Products | Online Marketplace | Electric | Lighting | Single-Family/Multifamily | LED Screw Based Omnidirectional Bulb | 2024, Year 3 Install, 310-749 Lumens | 0 | 0 | 2024 | RS-LTG-LEDA-V10-210101 |  |  | n/a | n/a | n/a | n/a | n/a |  | 0 | 0 | 0 | 0 | 0 |  | 0 | 0 | 0 | 0 | 0 |  | 0 | 0 | 0 | 0 | 0 |  | 0 | 0 | 0 | 0 | 0 | 0 | 0 | 0 | 0 | 0 | 0 | 0 | 0 | 0 | 0 | 0 | 0 |  | 0 | 0 | 0 | 0 | 0 | 0 | 0 | 0 | 0 | 0 | 0 | 0 | 0 | 0 | 0 | 0 | 0 | 0 | 0 | 0 | 0 | 0 | 0 | 0 | 0 | 0 | 0 | 0 | 0 | 0 | 0 | 0 | 0 | 0 | 0 |  | 0 | 0 | 0 | 0 | 0 | 0 | 0 | 0 | 0 | 0 | 0 | 0 | 0 | 0 | 0 | 0 | 0 | 0 | 0 | 0 | 0 | 0 | 0 | 0 | 0 | 0 | 0 | 0 | 0 | 0 | 0 | 0 | 0 | 0 | 0 |  | 0 | 0 | 0 | 0 | 0 | 0 | 0 | 0 | 0 | 0 | 0 | 0 | 0 | 0 | 0 | 0 | 0 | 0 | 0 | 0 | 0 | 0 | 0 | 0 | 0 | 0 | 0 | 0 | 0 | 0 | 0 | 0 | 0 | 0 | 0 |  | 0 | 0 | 0 | 0 | 0 | 0 | 0 | 0 | 0 | 0 | 0 | 0 | 0 | 0 | 0 | 0 | 0 | 0 | 0 | 0 | 0 | 0 | 0 | 0 | 0 | 0 | 0 | 0 | 0 | 0 | 0 | 0 | 0 | 0 | 0 |  | 0 | 0 | 0 | 0 | 0 | 0 | 0 | 0 | 0 | 0 | 0 | 0 | 0 | 0 | 0 | 0 | 0 | 0 | 0 | 0 | 0 | 0 | 0 | 0 | 0 | 0 | 0 | 0 | 0 | 0 | 0 | 0 | 0 | 0 | 0 |  | 0 | 0 | 0 | 0 | 0 | 0 | 0 | 0 | 0 | 0 | 0 | 0 | 0 | 0 | 0 | 0 | 0 | 0 | 0 | 0 | 0 | 0 | 0 | 0 | 0 | 0 | 0 | 0 | 0 | 0 | 0 | 0 | 0 | 0 | 0 |  | 0 | 0 | 0 | 0 | 0 | 0 | 0 | 0 | 0 | 0 | 0 | 0 | 0 | 0 | 0 | 0 | 0 | 0 | 0 | 0 | 0 | 0 | 0 | 0 | 0 | 0 | 0 | 0 | 0 | 0 | 0 | 0 | 0 | 0 | 0 |  | 0 | 0 | 0 | 0 | 0 | 0 | 0 | 0 | 0 | 0 | 0 | 0 | 0 | 0 | 0 | 0 | 0 | 0 | 0 | 0 | 0 | 0 | 0 | 0 | 0 | 0 | 0 | 0 | 0 | 0 | 0 | 0 | 0 | 0 | 0 |  | 0 | 0 | 0 | 0 | 0 | 0 | 0 | 0 | 0 | 0 | 0 | 0 | 0 | 0 | 0 | 0 | 0 | 0 | 0 | 0 | 0 | 0 | 0 | 0 | 0 | 0 | 0 | 0 | 0 | 0 | 0 | 0 | 0 | 0 | 0 |  | 0 |  | 1.45 | 0 | 0 | 0 | 0.85855 | 0 | -0.32866 | 0.00010567 | 0 | -0.019345 | 0 | 2.2593 | 0 | -0.8649 | 0.00027809 | 0 | -0.050907 | 0 | 10 | 4 |  | 0 |  | 0 | 0 | 0 | 0 | 0 |  |  | 0 | 0 | 0 | 0 | 0 |  | 0 | 0 | 0 | 0 | 0 | 0 | 0 | 0 | 0 | 0 | 0 | 0 | 0 |  | 0 | 0 | 0 | 0 | 0 | 0 | 0 |  | 0 | 0 | 0 | 0 | 0 | 0 | 0 |  | 0.69 | 0.6 | 0.69 | 0 |  | 0 | 0 | 0 | 0 | 0 | 0 | 0 | 0 | 0 |  | 0 | 0 | 0 | 0 | 0 | 0 | 0 | 0 | 0 | 0 | 0 |  | 0 | 0 | 0 | 0 | 0 | 0 | 0 | 0 | 0
2025_Residential_Retail Products | Residential_Retail Products_Online Marketplace_Electric_Lighting_Single-Family/Multifamily_LED Screw Based Omnidirectional Bulb_2024, Year 3 Install, 310-749 Lumens_0_0 | Residential_Retail Products_Online Marketplace_Electric_Lighting_Single-Family/Multifamily_LED Screw Based Omnidirectional Bulb_2024, Year 3 Install, 310-749 Lumens_0_0_2025 |  | 667 |  | Residential | Retail Products | Online Marketplace | Electric | Lighting | Single-Family/Multifamily | LED Screw Based Omnidirectional Bulb | 2024, Year 3 Install, 310-749 Lumens | 0 | 0 | 2025 | RS-LTG-LEDA-V10-210101 |  |  | n/a | n/a | n/a | n/a | n/a |  | 0 | 0 | 0 | 0 | 0 |  | 0 | 0 | 0 | 0 | 0 |  | 0 | 0 | 0 | 0 | 0 |  | 0 | 0 | 0 | 0 | 0 | 0 | 0 | 0 | 0 | 0 | 0 | 0 | 0 | 0 | 0 | 0 | 0 |  | 0 | 0 | 0 | 0 | 0 | 0 | 0 | 0 | 0 | 0 | 0 | 0 | 0 | 0 | 0 | 0 | 0 | 0 | 0 | 0 | 0 | 0 | 0 | 0 | 0 | 0 | 0 | 0 | 0 | 0 | 0 | 0 | 0 | 0 | 0 |  | 0 | 0 | 0 | 0 | 0 | 0 | 0 | 0 | 0 | 0 | 0 | 0 | 0 | 0 | 0 | 0 | 0 | 0 | 0 | 0 | 0 | 0 | 0 | 0 | 0 | 0 | 0 | 0 | 0 | 0 | 0 | 0 | 0 | 0 | 0 |  | 0 | 0 | 0 | 0 | 0 | 0 | 0 | 0 | 0 | 0 | 0 | 0 | 0 | 0 | 0 | 0 | 0 | 0 | 0 | 0 | 0 | 0 | 0 | 0 | 0 | 0 | 0 | 0 | 0 | 0 | 0 | 0 | 0 | 0 | 0 |  | 0 | 0 | 0 | 0 | 0 | 0 | 0 | 0 | 0 | 0 | 0 | 0 | 0 | 0 | 0 | 0 | 0 | 0 | 0 | 0 | 0 | 0 | 0 | 0 | 0 | 0 | 0 | 0 | 0 | 0 | 0 | 0 | 0 | 0 | 0 |  | 0 | 0 | 0 | 0 | 0 | 0 | 0 | 0 | 0 | 0 | 0 | 0 | 0 | 0 | 0 | 0 | 0 | 0 | 0 | 0 | 0 | 0 | 0 | 0 | 0 | 0 | 0 | 0 | 0 | 0 | 0 | 0 | 0 | 0 | 0 |  | 0 | 0 | 0 | 0 | 0 | 0 | 0 | 0 | 0 | 0 | 0 | 0 | 0 | 0 | 0 | 0 | 0 | 0 | 0 | 0 | 0 | 0 | 0 | 0 | 0 | 0 | 0 | 0 | 0 | 0 | 0 | 0 | 0 | 0 | 0 |  | 0 | 0 | 0 | 0 | 0 | 0 | 0 | 0 | 0 | 0 | 0 | 0 | 0 | 0 | 0 | 0 | 0 | 0 | 0 | 0 | 0 | 0 | 0 | 0 | 0 | 0 | 0 | 0 | 0 | 0 | 0 | 0 | 0 | 0 | 0 |  | 0 | 0 | 0 | 0 | 0 | 0 | 0 | 0 | 0 | 0 | 0 | 0 | 0 | 0 | 0 | 0 | 0 | 0 | 0 | 0 | 0 | 0 | 0 | 0 | 0 | 0 | 0 | 0 | 0 | 0 | 0 | 0 | 0 | 0 | 0 |  | 0 | 0 | 0 | 0 | 0 | 0 | 0 | 0 | 0 | 0 | 0 | 0 | 0 | 0 | 0 | 0 | 0 | 0 | 0 | 0 | 0 | 0 | 0 | 0 | 0 | 0 | 0 | 0 | 0 | 0 | 0 | 0 | 0 | 0 | 0 |  | 0 |  | 1.45 | 0 | 0 | 0 | 0.85855 | 0 | -0.32866 | 0.00010567 | 0 | -0.019345 | 0 | 2.2593 | 0 | -0.8649 | 0.00027809 | 0 | -0.050907 | 0 | 10 | 4 |  | 0 |  | 0 | 0 | 0 | 0 | 0 |  |  | 0 | 0 | 0 | 0 | 0 |  | 0 | 0 | 0 | 0 | 0 | 0 | 0 | 0 | 0 | 0 | 0 | 0 | 0 |  | 0 | 0 | 0 | 0 | 0 | 0 | 0 |  | 0 | 0 | 0 | 0 | 0 | 0 | 0 |  | 0.69 | 0.6 | 0.69 | 0 |  | 0 | 0 | 0 | 0 | 0 | 0 | 0 | 0 | 0 |  | 0 | 0 | 0 | 0 | 0 | 0 | 0 | 0 | 0 | 0 | 0 |  | 0 | 0 | 0 | 0 | 0 | 0 | 0 | 0 | 0
2022_Residential_Retail Products | Residential_Retail Products_Online Marketplace_Electric_Lighting_Single-Family/Multifamily_LED Screw Based Omnidirectional Bulb_2024, Year 3 Install, 750-1049 Lumens_0_0 | Residential_Retail Products_Online Marketplace_Electric_Lighting_Single-Family/Multifamily_LED Screw Based Omnidirectional Bulb_2024, Year 3 Install, 750-1049 Lumens_0_0_2022 |  | 668 |  | Residential | Retail Products | Online Marketplace | Electric | Lighting | Single-Family/Multifamily | LED Screw Based Omnidirectional Bulb | 2024, Year 3 Install, 750-1049 Lumens | 0 | 0 | 2022 | RS-LTG-LEDA-V10-210101 |  |  | n/a | n/a | n/a | n/a | n/a |  | 0 | 0 | 0 | 0 | 0 |  | 0 | 0 | 0 | 0 | 0 |  | 0 | 0 | 0 | 0 | 0 |  | 0 | 0 | 0 | 0 | 0 | 0 | 0 | 0 | 0 | 0 | 0 | 0 | 0 | 0 | 0 | 0 | 0 |  | 0 | 0 | 0 | 0 | 0 | 0 | 0 | 0 | 0 | 0 | 0 | 0 | 0 | 0 | 0 | 0 | 0 | 0 | 0 | 0 | 0 | 0 | 0 | 0 | 0 | 0 | 0 | 0 | 0 | 0 | 0 | 0 | 0 | 0 | 0 |  | 0 | 0 | 0 | 0 | 0 | 0 | 0 | 0 | 0 | 0 | 0 | 0 | 0 | 0 | 0 | 0 | 0 | 0 | 0 | 0 | 0 | 0 | 0 | 0 | 0 | 0 | 0 | 0 | 0 | 0 | 0 | 0 | 0 | 0 | 0 |  | 0 | 0 | 0 | 0 | 0 | 0 | 0 | 0 | 0 | 0 | 0 | 0 | 0 | 0 | 0 | 0 | 0 | 0 | 0 | 0 | 0 | 0 | 0 | 0 | 0 | 0 | 0 | 0 | 0 | 0 | 0 | 0 | 0 | 0 | 0 |  | 0 | 0 | 0 | 0 | 0 | 0 | 0 | 0 | 0 | 0 | 0 | 0 | 0 | 0 | 0 | 0 | 0 | 0 | 0 | 0 | 0 | 0 | 0 | 0 | 0 | 0 | 0 | 0 | 0 | 0 | 0 | 0 | 0 | 0 | 0 |  | 0 | 0 | 0 | 0 | 0 | 0 | 0 | 0 | 0 | 0 | 0 | 0 | 0 | 0 | 0 | 0 | 0 | 0 | 0 | 0 | 0 | 0 | 0 | 0 | 0 | 0 | 0 | 0 | 0 | 0 | 0 | 0 | 0 | 0 | 0 |  | 0 | 0 | 0 | 0 | 0 | 0 | 0 | 0 | 0 | 0 | 0 | 0 | 0 | 0 | 0 | 0 | 0 | 0 | 0 | 0 | 0 | 0 | 0 | 0 | 0 | 0 | 0 | 0 | 0 | 0 | 0 | 0 | 0 | 0 | 0 |  | 0 | 0 | 0 | 0 | 0 | 0 | 0 | 0 | 0 | 0 | 0 | 0 | 0 | 0 | 0 | 0 | 0 | 0 | 0 | 0 | 0 | 0 | 0 | 0 | 0 | 0 | 0 | 0 | 0 | 0 | 0 | 0 | 0 | 0 | 0 |  | 0 | 0 | 0 | 0 | 0 | 0 | 0 | 0 | 0 | 0 | 0 | 0 | 0 | 0 | 0 | 0 | 0 | 0 | 0 | 0 | 0 | 0 | 0 | 0 | 0 | 0 | 0 | 0 | 0 | 0 | 0 | 0 | 0 | 0 | 0 |  | 0 | 0 | 0 | 0 | 0 | 0 | 0 | 0 | 0 | 0 | 0 | 0 | 0 | 0 | 0 | 0 | 0 | 0 | 0 | 0 | 0 | 0 | 0 | 0 | 0 | 0 | 0 | 0 | 0 | 0 | 0 | 0 | 0 | 0 | 0 |  | 0 |  | 1.45 | 0 | 0 | 0 | 1.2705 | 0 | -0.48636 | 0.00015638 | 0 | -0.028627 | 0 | 3.3434 | 0 | -1.2799 | 0.00041152 | 0 | -0.075334 | 0 | 10 | 4 |  | 0 |  | 0 | 0 | 0 | 0 | 0 |  |  | 0 | 0 | 0 | 0 | 0 |  | 0 | 0 | 0 | 0 | 0 | 0 | 0 | 0 | 0 | 0 | 0 | 0 | 0 |  | 0 | 0 | 0 | 0 | 0 | 0 | 0 |  | 0 | 0 | 0 | 0 | 0 | 0 | 0 |  | 0.69 | 0.6 | 0.69 | 0 |  | 0 | 0 | 0 | 0 | 0 | 0 | 0 | 0 | 0 |  | 0 | 0 | 0 | 0 | 0 | 0 | 0 | 0 | 0 | 0 | 0 |  | 0 | 0 | 0 | 0 | 0 | 0 | 0 | 0 | 0
2023_Residential_Retail Products | Residential_Retail Products_Online Marketplace_Electric_Lighting_Single-Family/Multifamily_LED Screw Based Omnidirectional Bulb_2024, Year 3 Install, 750-1049 Lumens_0_0 | Residential_Retail Products_Online Marketplace_Electric_Lighting_Single-Family/Multifamily_LED Screw Based Omnidirectional Bulb_2024, Year 3 Install, 750-1049 Lumens_0_0_2023 |  | 668 |  | Residential | Retail Products | Online Marketplace | Electric | Lighting | Single-Family/Multifamily | LED Screw Based Omnidirectional Bulb | 2024, Year 3 Install, 750-1049 Lumens | 0 | 0 | 2023 | RS-LTG-LEDA-V10-210101 |  |  | n/a | n/a | n/a | n/a | n/a |  | 0 | 0 | 0 | 0 | 0 |  | 0 | 0 | 0 | 0 | 0 |  | 0 | 0 | 0 | 0 | 0 |  | 0 | 0 | 0 | 0 | 0 | 0 | 0 | 0 | 0 | 0 | 0 | 0 | 0 | 0 | 0 | 0 | 0 |  | 0 | 0 | 0 | 0 | 0 | 0 | 0 | 0 | 0 | 0 | 0 | 0 | 0 | 0 | 0 | 0 | 0 | 0 | 0 | 0 | 0 | 0 | 0 | 0 | 0 | 0 | 0 | 0 | 0 | 0 | 0 | 0 | 0 | 0 | 0 |  | 0 | 0 | 0 | 0 | 0 | 0 | 0 | 0 | 0 | 0 | 0 | 0 | 0 | 0 | 0 | 0 | 0 | 0 | 0 | 0 | 0 | 0 | 0 | 0 | 0 | 0 | 0 | 0 | 0 | 0 | 0 | 0 | 0 | 0 | 0 |  | 0 | 0 | 0 | 0 | 0 | 0 | 0 | 0 | 0 | 0 | 0 | 0 | 0 | 0 | 0 | 0 | 0 | 0 | 0 | 0 | 0 | 0 | 0 | 0 | 0 | 0 | 0 | 0 | 0 | 0 | 0 | 0 | 0 | 0 | 0 |  | 0 | 0 | 0 | 0 | 0 | 0 | 0 | 0 | 0 | 0 | 0 | 0 | 0 | 0 | 0 | 0 | 0 | 0 | 0 | 0 | 0 | 0 | 0 | 0 | 0 | 0 | 0 | 0 | 0 | 0 | 0 | 0 | 0 | 0 | 0 |  | 0 | 0 | 0 | 0 | 0 | 0 | 0 | 0 | 0 | 0 | 0 | 0 | 0 | 0 | 0 | 0 | 0 | 0 | 0 | 0 | 0 | 0 | 0 | 0 | 0 | 0 | 0 | 0 | 0 | 0 | 0 | 0 | 0 | 0 | 0 |  | 0 | 0 | 0 | 0 | 0 | 0 | 0 | 0 | 0 | 0 | 0 | 0 | 0 | 0 | 0 | 0 | 0 | 0 | 0 | 0 | 0 | 0 | 0 | 0 | 0 | 0 | 0 | 0 | 0 | 0 | 0 | 0 | 0 | 0 | 0 |  | 0 | 0 | 0 | 0 | 0 | 0 | 0 | 0 | 0 | 0 | 0 | 0 | 0 | 0 | 0 | 0 | 0 | 0 | 0 | 0 | 0 | 0 | 0 | 0 | 0 | 0 | 0 | 0 | 0 | 0 | 0 | 0 | 0 | 0 | 0 |  | 0 | 0 | 0 | 0 | 0 | 0 | 0 | 0 | 0 | 0 | 0 | 0 | 0 | 0 | 0 | 0 | 0 | 0 | 0 | 0 | 0 | 0 | 0 | 0 | 0 | 0 | 0 | 0 | 0 | 0 | 0 | 0 | 0 | 0 | 0 |  | 0 | 0 | 0 | 0 | 0 | 0 | 0 | 0 | 0 | 0 | 0 | 0 | 0 | 0 | 0 | 0 | 0 | 0 | 0 | 0 | 0 | 0 | 0 | 0 | 0 | 0 | 0 | 0 | 0 | 0 | 0 | 0 | 0 | 0 | 0 |  | 0 |  | 1.45 | 0 | 0 | 0 | 1.2705 | 0 | -0.48636 | 0.00015638 | 0 | -0.028627 | 0 | 3.3434 | 0 | -1.2799 | 0.00041152 | 0 | -0.075334 | 0 | 10 | 4 |  | 0 |  | 0 | 0 | 0 | 0 | 0 |  |  | 0 | 0 | 0 | 0 | 0 |  | 0 | 0 | 0 | 0 | 0 | 0 | 0 | 0 | 0 | 0 | 0 | 0 | 0 |  | 0 | 0 | 0 | 0 | 0 | 0 | 0 |  | 0 | 0 | 0 | 0 | 0 | 0 | 0 |  | 0.69 | 0.6 | 0.69 | 0 |  | 0 | 0 | 0 | 0 | 0 | 0 | 0 | 0 | 0 |  | 0 | 0 | 0 | 0 | 0 | 0 | 0 | 0 | 0 | 0 | 0 |  | 0 | 0 | 0 | 0 | 0 | 0 | 0 | 0 | 0
2024_Residential_Retail Products | Residential_Retail Products_Online Marketplace_Electric_Lighting_Single-Family/Multifamily_LED Screw Based Omnidirectional Bulb_2024, Year 3 Install, 750-1049 Lumens_0_0 | Residential_Retail Products_Online Marketplace_Electric_Lighting_Single-Family/Multifamily_LED Screw Based Omnidirectional Bulb_2024, Year 3 Install, 750-1049 Lumens_0_0_2024 |  | 668 |  | Residential | Retail Products | Online Marketplace | Electric | Lighting | Single-Family/Multifamily | LED Screw Based Omnidirectional Bulb | 2024, Year 3 Install, 750-1049 Lumens | 0 | 0 | 2024 | RS-LTG-LEDA-V10-210101 |  |  | n/a | n/a | n/a | n/a | n/a |  | 0 | 0 | 0 | 0 | 0 |  | 0 | 0 | 0 | 0 | 0 |  | 0 | 0 | 0 | 0 | 0 |  | 0 | 0 | 0 | 0 | 0 | 0 | 0 | 0 | 0 | 0 | 0 | 0 | 0 | 0 | 0 | 0 | 0 |  | 0 | 0 | 0 | 0 | 0 | 0 | 0 | 0 | 0 | 0 | 0 | 0 | 0 | 0 | 0 | 0 | 0 | 0 | 0 | 0 | 0 | 0 | 0 | 0 | 0 | 0 | 0 | 0 | 0 | 0 | 0 | 0 | 0 | 0 | 0 |  | 0 | 0 | 0 | 0 | 0 | 0 | 0 | 0 | 0 | 0 | 0 | 0 | 0 | 0 | 0 | 0 | 0 | 0 | 0 | 0 | 0 | 0 | 0 | 0 | 0 | 0 | 0 | 0 | 0 | 0 | 0 | 0 | 0 | 0 | 0 |  | 0 | 0 | 0 | 0 | 0 | 0 | 0 | 0 | 0 | 0 | 0 | 0 | 0 | 0 | 0 | 0 | 0 | 0 | 0 | 0 | 0 | 0 | 0 | 0 | 0 | 0 | 0 | 0 | 0 | 0 | 0 | 0 | 0 | 0 | 0 |  | 0 | 0 | 0 | 0 | 0 | 0 | 0 | 0 | 0 | 0 | 0 | 0 | 0 | 0 | 0 | 0 | 0 | 0 | 0 | 0 | 0 | 0 | 0 | 0 | 0 | 0 | 0 | 0 | 0 | 0 | 0 | 0 | 0 | 0 | 0 |  | 0 | 0 | 0 | 0 | 0 | 0 | 0 | 0 | 0 | 0 | 0 | 0 | 0 | 0 | 0 | 0 | 0 | 0 | 0 | 0 | 0 | 0 | 0 | 0 | 0 | 0 | 0 | 0 | 0 | 0 | 0 | 0 | 0 | 0 | 0 |  | 0 | 0 | 0 | 0 | 0 | 0 | 0 | 0 | 0 | 0 | 0 | 0 | 0 | 0 | 0 | 0 | 0 | 0 | 0 | 0 | 0 | 0 | 0 | 0 | 0 | 0 | 0 | 0 | 0 | 0 | 0 | 0 | 0 | 0 | 0 |  | 0 | 0 | 0 | 0 | 0 | 0 | 0 | 0 | 0 | 0 | 0 | 0 | 0 | 0 | 0 | 0 | 0 | 0 | 0 | 0 | 0 | 0 | 0 | 0 | 0 | 0 | 0 | 0 | 0 | 0 | 0 | 0 | 0 | 0 | 0 |  | 0 | 0 | 0 | 0 | 0 | 0 | 0 | 0 | 0 | 0 | 0 | 0 | 0 | 0 | 0 | 0 | 0 | 0 | 0 | 0 | 0 | 0 | 0 | 0 | 0 | 0 | 0 | 0 | 0 | 0 | 0 | 0 | 0 | 0 | 0 |  | 0 | 0 | 0 | 0 | 0 | 0 | 0 | 0 | 0 | 0 | 0 | 0 | 0 | 0 | 0 | 0 | 0 | 0 | 0 | 0 | 0 | 0 | 0 | 0 | 0 | 0 | 0 | 0 | 0 | 0 | 0 | 0 | 0 | 0 | 0 |  | 0 |  | 1.45 | 0 | 0 | 0 | 1.2705 | 0 | -0.48636 | 0.00015638 | 0 | -0.028627 | 0 | 3.3434 | 0 | -1.2799 | 0.00041152 | 0 | -0.075334 | 0 | 10 | 4 |  | 0 |  | 0 | 0 | 0 | 0 | 0 |  |  | 0 | 0 | 0 | 0 | 0 |  | 0 | 0 | 0 | 0 | 0 | 0 | 0 | 0 | 0 | 0 | 0 | 0 | 0 |  | 0 | 0 | 0 | 0 | 0 | 0 | 0 |  | 0 | 0 | 0 | 0 | 0 | 0 | 0 |  | 0.69 | 0.6 | 0.69 | 0 |  | 0 | 0 | 0 | 0 | 0 | 0 | 0 | 0 | 0 |  | 0 | 0 | 0 | 0 | 0 | 0 | 0 | 0 | 0 | 0 | 0 |  | 0 | 0 | 0 | 0 | 0 | 0 | 0 | 0 | 0
2025_Residential_Retail Products | Residential_Retail Products_Online Marketplace_Electric_Lighting_Single-Family/Multifamily_LED Screw Based Omnidirectional Bulb_2024, Year 3 Install, 750-1049 Lumens_0_0 | Residential_Retail Products_Online Marketplace_Electric_Lighting_Single-Family/Multifamily_LED Screw Based Omnidirectional Bulb_2024, Year 3 Install, 750-1049 Lumens_0_0_2025 |  | 668 |  | Residential | Retail Products | Online Marketplace | Electric | Lighting | Single-Family/Multifamily | LED Screw Based Omnidirectional Bulb | 2024, Year 3 Install, 750-1049 Lumens | 0 | 0 | 2025 | RS-LTG-LEDA-V10-210101 |  |  | n/a | n/a | n/a | n/a | n/a |  | 0 | 0 | 0 | 0 | 0 |  | 0 | 0 | 0 | 0 | 0 |  | 0 | 0 | 0 | 0 | 0 |  | 0 | 0 | 0 | 0 | 0 | 0 | 0 | 0 | 0 | 0 | 0 | 0 | 0 | 0 | 0 | 0 | 0 |  | 0 | 0 | 0 | 0 | 0 | 0 | 0 | 0 | 0 | 0 | 0 | 0 | 0 | 0 | 0 | 0 | 0 | 0 | 0 | 0 | 0 | 0 | 0 | 0 | 0 | 0 | 0 | 0 | 0 | 0 | 0 | 0 | 0 | 0 | 0 |  | 0 | 0 | 0 | 0 | 0 | 0 | 0 | 0 | 0 | 0 | 0 | 0 | 0 | 0 | 0 | 0 | 0 | 0 | 0 | 0 | 0 | 0 | 0 | 0 | 0 | 0 | 0 | 0 | 0 | 0 | 0 | 0 | 0 | 0 | 0 |  | 0 | 0 | 0 | 0 | 0 | 0 | 0 | 0 | 0 | 0 | 0 | 0 | 0 | 0 | 0 | 0 | 0 | 0 | 0 | 0 | 0 | 0 | 0 | 0 | 0 | 0 | 0 | 0 | 0 | 0 | 0 | 0 | 0 | 0 | 0 |  | 0 | 0 | 0 | 0 | 0 | 0 | 0 | 0 | 0 | 0 | 0 | 0 | 0 | 0 | 0 | 0 | 0 | 0 | 0 | 0 | 0 | 0 | 0 | 0 | 0 | 0 | 0 | 0 | 0 | 0 | 0 | 0 | 0 | 0 | 0 |  | 0 | 0 | 0 | 0 | 0 | 0 | 0 | 0 | 0 | 0 | 0 | 0 | 0 | 0 | 0 | 0 | 0 | 0 | 0 | 0 | 0 | 0 | 0 | 0 | 0 | 0 | 0 | 0 | 0 | 0 | 0 | 0 | 0 | 0 | 0 |  | 0 | 0 | 0 | 0 | 0 | 0 | 0 | 0 | 0 | 0 | 0 | 0 | 0 | 0 | 0 | 0 | 0 | 0 | 0 | 0 | 0 | 0 | 0 | 0 | 0 | 0 | 0 | 0 | 0 | 0 | 0 | 0 | 0 | 0 | 0 |  | 0 | 0 | 0 | 0 | 0 | 0 | 0 | 0 | 0 | 0 | 0 | 0 | 0 | 0 | 0 | 0 | 0 | 0 | 0 | 0 | 0 | 0 | 0 | 0 | 0 | 0 | 0 | 0 | 0 | 0 | 0 | 0 | 0 | 0 | 0 |  | 0 | 0 | 0 | 0 | 0 | 0 | 0 | 0 | 0 | 0 | 0 | 0 | 0 | 0 | 0 | 0 | 0 | 0 | 0 | 0 | 0 | 0 | 0 | 0 | 0 | 0 | 0 | 0 | 0 | 0 | 0 | 0 | 0 | 0 | 0 |  | 0 | 0 | 0 | 0 | 0 | 0 | 0 | 0 | 0 | 0 | 0 | 0 | 0 | 0 | 0 | 0 | 0 | 0 | 0 | 0 | 0 | 0 | 0 | 0 | 0 | 0 | 0 | 0 | 0 | 0 | 0 | 0 | 0 | 0 | 0 |  | 0 |  | 1.45 | 0 | 0 | 0 | 1.2705 | 0 | -0.48636 | 0.00015638 | 0 | -0.028627 | 0 | 3.3434 | 0 | -1.2799 | 0.00041152 | 0 | -0.075334 | 0 | 10 | 4 |  | 0 |  | 0 | 0 | 0 | 0 | 0 |  |  | 0 | 0 | 0 | 0 | 0 |  | 0 | 0 | 0 | 0 | 0 | 0 | 0 | 0 | 0 | 0 | 0 | 0 | 0 |  | 0 | 0 | 0 | 0 | 0 | 0 | 0 |  | 0 | 0 | 0 | 0 | 0 | 0 | 0 |  | 0.69 | 0.6 | 0.69 | 0 |  | 0 | 0 | 0 | 0 | 0 | 0 | 0 | 0 | 0 |  | 0 | 0 | 0 | 0 | 0 | 0 | 0 | 0 | 0 | 0 | 0 |  | 0 | 0 | 0 | 0 | 0 | 0 | 0 | 0 | 0
2022_Residential_Retail Products | Residential_Retail Products_Online Marketplace_Electric_Lighting_Single-Family/Multifamily_LED Screw Based Omnidirectional Bulb_2025, Year 1 Install, 1050-1489 Lumens_0_0 | Residential_Retail Products_Online Marketplace_Electric_Lighting_Single-Family/Multifamily_LED Screw Based Omnidirectional Bulb_2025, Year 1 Install, 1050-1489 Lumens_0_0_2022 |  | 669 |  | Residential | Retail Products | Online Marketplace | Electric | Lighting | Single-Family/Multifamily | LED Screw Based Omnidirectional Bulb | 2025, Year 1 Install, 1050-1489 Lumens | 0 | 0 | 2022 | RS-LTG-LEDA-V10-210101 |  |  | n/a | n/a | n/a | n/a | n/a |  | 0 | 0 | 0 | 0 | 0 |  | 0 | 0 | 0 | 0 | 0 |  | 0 | 0 | 0 | 0 | 0 |  | 0 | 0 | 0 | 0 | 0 | 0 | 0 | 0 | 0 | 0 | 0 | 0 | 0 | 0 | 0 | 0 | 0 |  | 0 | 0 | 0 | 0 | 0 | 0 | 0 | 0 | 0 | 0 | 0 | 0 | 0 | 0 | 0 | 0 | 0 | 0 | 0 | 0 | 0 | 0 | 0 | 0 | 0 | 0 | 0 | 0 | 0 | 0 | 0 | 0 | 0 | 0 | 0 |  | 0 | 0 | 0 | 0 | 0 | 0 | 0 | 0 | 0 | 0 | 0 | 0 | 0 | 0 | 0 | 0 | 0 | 0 | 0 | 0 | 0 | 0 | 0 | 0 | 0 | 0 | 0 | 0 | 0 | 0 | 0 | 0 | 0 | 0 | 0 |  | 0 | 0 | 0 | 0 | 0 | 0 | 0 | 0 | 0 | 0 | 0 | 0 | 0 | 0 | 0 | 0 | 0 | 0 | 0 | 0 | 0 | 0 | 0 | 0 | 0 | 0 | 0 | 0 | 0 | 0 | 0 | 0 | 0 | 0 | 0 |  | 0 | 0 | 0 | 0 | 0 | 0 | 0 | 0 | 0 | 0 | 0 | 0 | 0 | 0 | 0 | 0 | 0 | 0 | 0 | 0 | 0 | 0 | 0 | 0 | 0 | 0 | 0 | 0 | 0 | 0 | 0 | 0 | 0 | 0 | 0 |  | 0 | 0 | 0 | 0 | 0 | 0 | 0 | 0 | 0 | 0 | 0 | 0 | 0 | 0 | 0 | 0 | 0 | 0 | 0 | 0 | 0 | 0 | 0 | 0 | 0 | 0 | 0 | 0 | 0 | 0 | 0 | 0 | 0 | 0 | 0 |  | 0 | 0 | 0 | 0 | 0 | 0 | 0 | 0 | 0 | 0 | 0 | 0 | 0 | 0 | 0 | 0 | 0 | 0 | 0 | 0 | 0 | 0 | 0 | 0 | 0 | 0 | 0 | 0 | 0 | 0 | 0 | 0 | 0 | 0 | 0 |  | 0 | 0 | 0 | 0 | 0 | 0 | 0 | 0 | 0 | 0 | 0 | 0 | 0 | 0 | 0 | 0 | 0 | 0 | 0 | 0 | 0 | 0 | 0 | 0 | 0 | 0 | 0 | 0 | 0 | 0 | 0 | 0 | 0 | 0 | 0 |  | 0 | 0 | 0 | 0 | 0 | 0 | 0 | 0 | 0 | 0 | 0 | 0 | 0 | 0 | 0 | 0 | 0 | 0 | 0 | 0 | 0 | 0 | 0 | 0 | 0 | 0 | 0 | 0 | 0 | 0 | 0 | 0 | 0 | 0 | 0 |  | 0 | 0 | 0 | 0 | 0 | 0 | 0 | 0 | 0 | 0 | 0 | 0 | 0 | 0 | 0 | 0 | 0 | 0 | 0 | 0 | 0 | 0 | 0 | 0 | 0 | 0 | 0 | 0 | 0 | 0 | 0 | 0 | 0 | 0 | 0 |  | 0 |  | 1.45 | 0 | 0 | 0 | 10.69 | 0 | -4.0923 | 0.0013158 | 0 | -0.24087 | 0 | 28.1315 | 0 | -10.7691 | 0.0034625 | 0 | -0.63386 | 0 | 10 | 4 |  | 0 |  | 0 | 0 | 0 | 0 | 0 |  |  | 0 | 0 | 0 | 0 | 0 |  | 0 | 0 | 0 | 0 | 0 | 0 | 0 | 0 | 0 | 0 | 0 | 0 | 0 |  | 0 | 0 | 0 | 0 | 0 | 0 | 0 |  | 0 | 0 | 0 | 0 | 0 | 0 | 0 |  | 0.69 | 0.55 | 0.69 | 0 |  | 0 | 0 | 0 | 0 | 0 | 0 | 0 | 0 | 0 |  | 0 | 0 | 0 | 0 | 0 | 0 | 0 | 0 | 0 | 0 | 0 |  | 0 | 0 | 0 | 0 | 0 | 0 | 0 | 0 | 0
2023_Residential_Retail Products | Residential_Retail Products_Online Marketplace_Electric_Lighting_Single-Family/Multifamily_LED Screw Based Omnidirectional Bulb_2025, Year 1 Install, 1050-1489 Lumens_0_0 | Residential_Retail Products_Online Marketplace_Electric_Lighting_Single-Family/Multifamily_LED Screw Based Omnidirectional Bulb_2025, Year 1 Install, 1050-1489 Lumens_0_0_2023 |  | 669 |  | Residential | Retail Products | Online Marketplace | Electric | Lighting | Single-Family/Multifamily | LED Screw Based Omnidirectional Bulb | 2025, Year 1 Install, 1050-1489 Lumens | 0 | 0 | 2023 | RS-LTG-LEDA-V10-210101 |  |  | n/a | n/a | n/a | n/a | n/a |  | 0 | 0 | 0 | 0 | 0 |  | 0 | 0 | 0 | 0 | 0 |  | 0 | 0 | 0 | 0 | 0 |  | 0 | 0 | 0 | 0 | 0 | 0 | 0 | 0 | 0 | 0 | 0 | 0 | 0 | 0 | 0 | 0 | 0 |  | 0 | 0 | 0 | 0 | 0 | 0 | 0 | 0 | 0 | 0 | 0 | 0 | 0 | 0 | 0 | 0 | 0 | 0 | 0 | 0 | 0 | 0 | 0 | 0 | 0 | 0 | 0 | 0 | 0 | 0 | 0 | 0 | 0 | 0 | 0 |  | 0 | 0 | 0 | 0 | 0 | 0 | 0 | 0 | 0 | 0 | 0 | 0 | 0 | 0 | 0 | 0 | 0 | 0 | 0 | 0 | 0 | 0 | 0 | 0 | 0 | 0 | 0 | 0 | 0 | 0 | 0 | 0 | 0 | 0 | 0 |  | 0 | 0 | 0 | 0 | 0 | 0 | 0 | 0 | 0 | 0 | 0 | 0 | 0 | 0 | 0 | 0 | 0 | 0 | 0 | 0 | 0 | 0 | 0 | 0 | 0 | 0 | 0 | 0 | 0 | 0 | 0 | 0 | 0 | 0 | 0 |  | 0 | 0 | 0 | 0 | 0 | 0 | 0 | 0 | 0 | 0 | 0 | 0 | 0 | 0 | 0 | 0 | 0 | 0 | 0 | 0 | 0 | 0 | 0 | 0 | 0 | 0 | 0 | 0 | 0 | 0 | 0 | 0 | 0 | 0 | 0 |  | 0 | 0 | 0 | 0 | 0 | 0 | 0 | 0 | 0 | 0 | 0 | 0 | 0 | 0 | 0 | 0 | 0 | 0 | 0 | 0 | 0 | 0 | 0 | 0 | 0 | 0 | 0 | 0 | 0 | 0 | 0 | 0 | 0 | 0 | 0 |  | 0 | 0 | 0 | 0 | 0 | 0 | 0 | 0 | 0 | 0 | 0 | 0 | 0 | 0 | 0 | 0 | 0 | 0 | 0 | 0 | 0 | 0 | 0 | 0 | 0 | 0 | 0 | 0 | 0 | 0 | 0 | 0 | 0 | 0 | 0 |  | 0 | 0 | 0 | 0 | 0 | 0 | 0 | 0 | 0 | 0 | 0 | 0 | 0 | 0 | 0 | 0 | 0 | 0 | 0 | 0 | 0 | 0 | 0 | 0 | 0 | 0 | 0 | 0 | 0 | 0 | 0 | 0 | 0 | 0 | 0 |  | 0 | 0 | 0 | 0 | 0 | 0 | 0 | 0 | 0 | 0 | 0 | 0 | 0 | 0 | 0 | 0 | 0 | 0 | 0 | 0 | 0 | 0 | 0 | 0 | 0 | 0 | 0 | 0 | 0 | 0 | 0 | 0 | 0 | 0 | 0 |  | 0 | 0 | 0 | 0 | 0 | 0 | 0 | 0 | 0 | 0 | 0 | 0 | 0 | 0 | 0 | 0 | 0 | 0 | 0 | 0 | 0 | 0 | 0 | 0 | 0 | 0 | 0 | 0 | 0 | 0 | 0 | 0 | 0 | 0 | 0 |  | 0 |  | 1.45 | 0 | 0 | 0 | 10.69 | 0 | -4.0923 | 0.0013158 | 0 | -0.24087 | 0 | 28.1315 | 0 | -10.7691 | 0.0034625 | 0 | -0.63386 | 0 | 10 | 4 |  | 0 |  | 0 | 0 | 0 | 0 | 0 |  |  | 0 | 0 | 0 | 0 | 0 |  | 0 | 0 | 0 | 0 | 0 | 0 | 0 | 0 | 0 | 0 | 0 | 0 | 0 |  | 0 | 0 | 0 | 0 | 0 | 0 | 0 |  | 0 | 0 | 0 | 0 | 0 | 0 | 0 |  | 0.69 | 0.55 | 0.69 | 0 |  | 0 | 0 | 0 | 0 | 0 | 0 | 0 | 0 | 0 |  | 0 | 0 | 0 | 0 | 0 | 0 | 0 | 0 | 0 | 0 | 0 |  | 0 | 0 | 0 | 0 | 0 | 0 | 0 | 0 | 0
2024_Residential_Retail Products | Residential_Retail Products_Online Marketplace_Electric_Lighting_Single-Family/Multifamily_LED Screw Based Omnidirectional Bulb_2025, Year 1 Install, 1050-1489 Lumens_0_0 | Residential_Retail Products_Online Marketplace_Electric_Lighting_Single-Family/Multifamily_LED Screw Based Omnidirectional Bulb_2025, Year 1 Install, 1050-1489 Lumens_0_0_2024 |  | 669 |  | Residential | Retail Products | Online Marketplace | Electric | Lighting | Single-Family/Multifamily | LED Screw Based Omnidirectional Bulb | 2025, Year 1 Install, 1050-1489 Lumens | 0 | 0 | 2024 | RS-LTG-LEDA-V10-210101 |  |  | n/a | n/a | n/a | n/a | n/a |  | 0 | 0 | 0 | 0 | 0 |  | 0 | 0 | 0 | 0 | 0 |  | 0 | 0 | 0 | 0 | 0 |  | 0 | 0 | 0 | 0 | 0 | 0 | 0 | 0 | 0 | 0 | 0 | 0 | 0 | 0 | 0 | 0 | 0 |  | 0 | 0 | 0 | 0 | 0 | 0 | 0 | 0 | 0 | 0 | 0 | 0 | 0 | 0 | 0 | 0 | 0 | 0 | 0 | 0 | 0 | 0 | 0 | 0 | 0 | 0 | 0 | 0 | 0 | 0 | 0 | 0 | 0 | 0 | 0 |  | 0 | 0 | 0 | 0 | 0 | 0 | 0 | 0 | 0 | 0 | 0 | 0 | 0 | 0 | 0 | 0 | 0 | 0 | 0 | 0 | 0 | 0 | 0 | 0 | 0 | 0 | 0 | 0 | 0 | 0 | 0 | 0 | 0 | 0 | 0 |  | 0 | 0 | 0 | 0 | 0 | 0 | 0 | 0 | 0 | 0 | 0 | 0 | 0 | 0 | 0 | 0 | 0 | 0 | 0 | 0 | 0 | 0 | 0 | 0 | 0 | 0 | 0 | 0 | 0 | 0 | 0 | 0 | 0 | 0 | 0 |  | 0 | 0 | 0 | 0 | 0 | 0 | 0 | 0 | 0 | 0 | 0 | 0 | 0 | 0 | 0 | 0 | 0 | 0 | 0 | 0 | 0 | 0 | 0 | 0 | 0 | 0 | 0 | 0 | 0 | 0 | 0 | 0 | 0 | 0 | 0 |  | 0 | 0 | 0 | 0 | 0 | 0 | 0 | 0 | 0 | 0 | 0 | 0 | 0 | 0 | 0 | 0 | 0 | 0 | 0 | 0 | 0 | 0 | 0 | 0 | 0 | 0 | 0 | 0 | 0 | 0 | 0 | 0 | 0 | 0 | 0 |  | 0 | 0 | 0 | 0 | 0 | 0 | 0 | 0 | 0 | 0 | 0 | 0 | 0 | 0 | 0 | 0 | 0 | 0 | 0 | 0 | 0 | 0 | 0 | 0 | 0 | 0 | 0 | 0 | 0 | 0 | 0 | 0 | 0 | 0 | 0 |  | 0 | 0 | 0 | 0 | 0 | 0 | 0 | 0 | 0 | 0 | 0 | 0 | 0 | 0 | 0 | 0 | 0 | 0 | 0 | 0 | 0 | 0 | 0 | 0 | 0 | 0 | 0 | 0 | 0 | 0 | 0 | 0 | 0 | 0 | 0 |  | 0 | 0 | 0 | 0 | 0 | 0 | 0 | 0 | 0 | 0 | 0 | 0 | 0 | 0 | 0 | 0 | 0 | 0 | 0 | 0 | 0 | 0 | 0 | 0 | 0 | 0 | 0 | 0 | 0 | 0 | 0 | 0 | 0 | 0 | 0 |  | 0 | 0 | 0 | 0 | 0 | 0 | 0 | 0 | 0 | 0 | 0 | 0 | 0 | 0 | 0 | 0 | 0 | 0 | 0 | 0 | 0 | 0 | 0 | 0 | 0 | 0 | 0 | 0 | 0 | 0 | 0 | 0 | 0 | 0 | 0 |  | 0 |  | 1.45 | 0 | 0 | 0 | 10.69 | 0 | -4.0923 | 0.0013158 | 0 | -0.24087 | 0 | 28.1315 | 0 | -10.7691 | 0.0034625 | 0 | -0.63386 | 0 | 10 | 4 |  | 0 |  | 0 | 0 | 0 | 0 | 0 |  |  | 0 | 0 | 0 | 0 | 0 |  | 0 | 0 | 0 | 0 | 0 | 0 | 0 | 0 | 0 | 0 | 0 | 0 | 0 |  | 0 | 0 | 0 | 0 | 0 | 0 | 0 |  | 0 | 0 | 0 | 0 | 0 | 0 | 0 |  | 0.69 | 0.55 | 0.69 | 0 |  | 0 | 0 | 0 | 0 | 0 | 0 | 0 | 0 | 0 |  | 0 | 0 | 0 | 0 | 0 | 0 | 0 | 0 | 0 | 0 | 0 |  | 0 | 0 | 0 | 0 | 0 | 0 | 0 | 0 | 0
2025_Residential_Retail Products | Residential_Retail Products_Online Marketplace_Electric_Lighting_Single-Family/Multifamily_LED Screw Based Omnidirectional Bulb_2025, Year 1 Install, 1050-1489 Lumens_0_0 | Residential_Retail Products_Online Marketplace_Electric_Lighting_Single-Family/Multifamily_LED Screw Based Omnidirectional Bulb_2025, Year 1 Install, 1050-1489 Lumens_0_0_2025 |  | 669 |  | Residential | Retail Products | Online Marketplace | Electric | Lighting | Single-Family/Multifamily | LED Screw Based Omnidirectional Bulb | 2025, Year 1 Install, 1050-1489 Lumens | 0 | 0 | 2025 | RS-LTG-LEDA-V10-210101 |  |  | n/a | n/a | n/a | n/a | n/a |  | 0 | 0 | 0 | 0 | 0 |  | 0 | 0 | 0 | 0 | 0 |  | 0 | 0 | 0 | 0 | 0 |  | 0 | 0 | 0 | 0 | 0 | 0 | 0 | 0 | 0 | 0 | 0 | 0 | 0 | 0 | 0 | 0 | 0 |  | 0 | 0 | 0 | 0 | 0 | 0 | 0 | 0 | 0 | 0 | 0 | 0 | 0 | 0 | 0 | 0 | 0 | 0 | 0 | 0 | 0 | 0 | 0 | 0 | 0 | 0 | 0 | 0 | 0 | 0 | 0 | 0 | 0 | 0 | 0 |  | 0 | 0 | 0 | 0 | 0 | 0 | 0 | 0 | 0 | 0 | 0 | 0 | 0 | 0 | 0 | 0 | 0 | 0 | 0 | 0 | 0 | 0 | 0 | 0 | 0 | 0 | 0 | 0 | 0 | 0 | 0 | 0 | 0 | 0 | 0 |  | 0 | 0 | 0 | 0 | 0 | 0 | 0 | 0 | 0 | 0 | 0 | 0 | 0 | 0 | 0 | 0 | 0 | 0 | 0 | 0 | 0 | 0 | 0 | 0 | 0 | 0 | 0 | 0 | 0 | 0 | 0 | 0 | 0 | 0 | 0 |  | 0 | 0 | 0 | 0 | 0 | 0 | 0 | 0 | 0 | 0 | 0 | 0 | 0 | 0 | 0 | 0 | 0 | 0 | 0 | 0 | 0 | 0 | 0 | 0 | 0 | 0 | 0 | 0 | 0 | 0 | 0 | 0 | 0 | 0 | 0 |  | 0 | 0 | 0 | 0 | 0 | 0 | 0 | 0 | 0 | 0 | 0 | 0 | 0 | 0 | 0 | 0 | 0 | 0 | 0 | 0 | 0 | 0 | 0 | 0 | 0 | 0 | 0 | 0 | 0 | 0 | 0 | 0 | 0 | 0 | 0 |  | 0 | 0 | 0 | 0 | 0 | 0 | 0 | 0 | 0 | 0 | 0 | 0 | 0 | 0 | 0 | 0 | 0 | 0 | 0 | 0 | 0 | 0 | 0 | 0 | 0 | 0 | 0 | 0 | 0 | 0 | 0 | 0 | 0 | 0 | 0 |  | 0 | 0 | 0 | 0 | 0 | 0 | 0 | 0 | 0 | 0 | 0 | 0 | 0 | 0 | 0 | 0 | 0 | 0 | 0 | 0 | 0 | 0 | 0 | 0 | 0 | 0 | 0 | 0 | 0 | 0 | 0 | 0 | 0 | 0 | 0 |  | 0 | 0 | 0 | 0 | 0 | 0 | 0 | 0 | 0 | 0 | 0 | 0 | 0 | 0 | 0 | 0 | 0 | 0 | 0 | 0 | 0 | 0 | 0 | 0 | 0 | 0 | 0 | 0 | 0 | 0 | 0 | 0 | 0 | 0 | 0 |  | 0 | 0 | 0 | 0 | 0 | 0 | 0 | 0 | 0 | 0 | 0 | 0 | 0 | 0 | 0 | 0 | 0 | 0 | 0 | 0 | 0 | 0 | 0 | 0 | 0 | 0 | 0 | 0 | 0 | 0 | 0 | 0 | 0 | 0 | 0 |  | 0 |  | 1.45 | 0 | 0 | 0 | 10.69 | 0 | -4.0923 | 0.0013158 | 0 | -0.24087 | 0 | 28.1315 | 0 | -10.7691 | 0.0034625 | 0 | -0.63386 | 0 | 10 | 4 |  | 0 |  | 0 | 0 | 0 | 0 | 0 |  |  | 0 | 0 | 0 | 0 | 0 |  | 0 | 0 | 0 | 0 | 0 | 0 | 0 | 0 | 0 | 0 | 0 | 0 | 0 |  | 0 | 0 | 0 | 0 | 0 | 0 | 0 |  | 0 | 0 | 0 | 0 | 0 | 0 | 0 |  | 0.69 | 0.55 | 0.69 | 0 |  | 0 | 0 | 0 | 0 | 0 | 0 | 0 | 0 | 0 |  | 0 | 0 | 0 | 0 | 0 | 0 | 0 | 0 | 0 | 0 | 0 |  | 0 | 0 | 0 | 0 | 0 | 0 | 0 | 0 | 0
2022_Residential_Retail Products | Residential_Retail Products_Online Marketplace_Electric_Lighting_Single-Family/Multifamily_LED Screw Based Omnidirectional Bulb_2025, Year 1 Install, 1490-2600 Lumens_0_0 | Residential_Retail Products_Online Marketplace_Electric_Lighting_Single-Family/Multifamily_LED Screw Based Omnidirectional Bulb_2025, Year 1 Install, 1490-2600 Lumens_0_0_2022 |  | 670 |  | Residential | Retail Products | Online Marketplace | Electric | Lighting | Single-Family/Multifamily | LED Screw Based Omnidirectional Bulb | 2025, Year 1 Install, 1490-2600 Lumens | 0 | 0 | 2022 | RS-LTG-LEDA-V10-210101 |  |  | n/a | n/a | n/a | n/a | n/a |  | 0 | 0 | 0 | 0 | 0 |  | 0 | 0 | 0 | 0 | 0 |  | 0 | 0 | 0 | 0 | 0 |  | 0 | 0 | 0 | 0 | 0 | 0 | 0 | 0 | 0 | 0 | 0 | 0 | 0 | 0 | 0 | 0 | 0 |  | 0 | 0 | 0 | 0 | 0 | 0 | 0 | 0 | 0 | 0 | 0 | 0 | 0 | 0 | 0 | 0 | 0 | 0 | 0 | 0 | 0 | 0 | 0 | 0 | 0 | 0 | 0 | 0 | 0 | 0 | 0 | 0 | 0 | 0 | 0 |  | 0 | 0 | 0 | 0 | 0 | 0 | 0 | 0 | 0 | 0 | 0 | 0 | 0 | 0 | 0 | 0 | 0 | 0 | 0 | 0 | 0 | 0 | 0 | 0 | 0 | 0 | 0 | 0 | 0 | 0 | 0 | 0 | 0 | 0 | 0 |  | 0 | 0 | 0 | 0 | 0 | 0 | 0 | 0 | 0 | 0 | 0 | 0 | 0 | 0 | 0 | 0 | 0 | 0 | 0 | 0 | 0 | 0 | 0 | 0 | 0 | 0 | 0 | 0 | 0 | 0 | 0 | 0 | 0 | 0 | 0 |  | 0 | 0 | 0 | 0 | 0 | 0 | 0 | 0 | 0 | 0 | 0 | 0 | 0 | 0 | 0 | 0 | 0 | 0 | 0 | 0 | 0 | 0 | 0 | 0 | 0 | 0 | 0 | 0 | 0 | 0 | 0 | 0 | 0 | 0 | 0 |  | 0 | 0 | 0 | 0 | 0 | 0 | 0 | 0 | 0 | 0 | 0 | 0 | 0 | 0 | 0 | 0 | 0 | 0 | 0 | 0 | 0 | 0 | 0 | 0 | 0 | 0 | 0 | 0 | 0 | 0 | 0 | 0 | 0 | 0 | 0 |  | 0 | 0 | 0 | 0 | 0 | 0 | 0 | 0 | 0 | 0 | 0 | 0 | 0 | 0 | 0 | 0 | 0 | 0 | 0 | 0 | 0 | 0 | 0 | 0 | 0 | 0 | 0 | 0 | 0 | 0 | 0 | 0 | 0 | 0 | 0 |  | 0 | 0 | 0 | 0 | 0 | 0 | 0 | 0 | 0 | 0 | 0 | 0 | 0 | 0 | 0 | 0 | 0 | 0 | 0 | 0 | 0 | 0 | 0 | 0 | 0 | 0 | 0 | 0 | 0 | 0 | 0 | 0 | 0 | 0 | 0 |  | 0 | 0 | 0 | 0 | 0 | 0 | 0 | 0 | 0 | 0 | 0 | 0 | 0 | 0 | 0 | 0 | 0 | 0 | 0 | 0 | 0 | 0 | 0 | 0 | 0 | 0 | 0 | 0 | 0 | 0 | 0 | 0 | 0 | 0 | 0 |  | 0 | 0 | 0 | 0 | 0 | 0 | 0 | 0 | 0 | 0 | 0 | 0 | 0 | 0 | 0 | 0 | 0 | 0 | 0 | 0 | 0 | 0 | 0 | 0 | 0 | 0 | 0 | 0 | 0 | 0 | 0 | 0 | 0 | 0 | 0 |  | 0 |  | 1.45 | 0 | 0 | 0 | 13.3263 | 0 | -5.1015 | 0.0016402 | 0 | -0.30027 | 0 | 35.0691 | 0 | -13.4249 | 0.0043164 | 0 | -0.79018 | 0 | 10 | 4 |  | 0 |  | 0 | 0 | 0 | 0 | 0 |  |  | 0 | 0 | 0 | 0 | 0 |  | 0 | 0 | 0 | 0 | 0 | 0 | 0 | 0 | 0 | 0 | 0 | 0 | 0 |  | 0 | 0 | 0 | 0 | 0 | 0 | 0 |  | 0 | 0 | 0 | 0 | 0 | 0 | 0 |  | 0.69 | 0.55 | 0.69 | 0 |  | 0 | 0 | 0 | 0 | 0 | 0 | 0 | 0 | 0 |  | 0 | 0 | 0 | 0 | 0 | 0 | 0 | 0 | 0 | 0 | 0 |  | 0 | 0 | 0 | 0 | 0 | 0 | 0 | 0 | 0
2023_Residential_Retail Products | Residential_Retail Products_Online Marketplace_Electric_Lighting_Single-Family/Multifamily_LED Screw Based Omnidirectional Bulb_2025, Year 1 Install, 1490-2600 Lumens_0_0 | Residential_Retail Products_Online Marketplace_Electric_Lighting_Single-Family/Multifamily_LED Screw Based Omnidirectional Bulb_2025, Year 1 Install, 1490-2600 Lumens_0_0_2023 |  | 670 |  | Residential | Retail Products | Online Marketplace | Electric | Lighting | Single-Family/Multifamily | LED Screw Based Omnidirectional Bulb | 2025, Year 1 Install, 1490-2600 Lumens | 0 | 0 | 2023 | RS-LTG-LEDA-V10-210101 |  |  | n/a | n/a | n/a | n/a | n/a |  | 0 | 0 | 0 | 0 | 0 |  | 0 | 0 | 0 | 0 | 0 |  | 0 | 0 | 0 | 0 | 0 |  | 0 | 0 | 0 | 0 | 0 | 0 | 0 | 0 | 0 | 0 | 0 | 0 | 0 | 0 | 0 | 0 | 0 |  | 0 | 0 | 0 | 0 | 0 | 0 | 0 | 0 | 0 | 0 | 0 | 0 | 0 | 0 | 0 | 0 | 0 | 0 | 0 | 0 | 0 | 0 | 0 | 0 | 0 | 0 | 0 | 0 | 0 | 0 | 0 | 0 | 0 | 0 | 0 |  | 0 | 0 | 0 | 0 | 0 | 0 | 0 | 0 | 0 | 0 | 0 | 0 | 0 | 0 | 0 | 0 | 0 | 0 | 0 | 0 | 0 | 0 | 0 | 0 | 0 | 0 | 0 | 0 | 0 | 0 | 0 | 0 | 0 | 0 | 0 |  | 0 | 0 | 0 | 0 | 0 | 0 | 0 | 0 | 0 | 0 | 0 | 0 | 0 | 0 | 0 | 0 | 0 | 0 | 0 | 0 | 0 | 0 | 0 | 0 | 0 | 0 | 0 | 0 | 0 | 0 | 0 | 0 | 0 | 0 | 0 |  | 0 | 0 | 0 | 0 | 0 | 0 | 0 | 0 | 0 | 0 | 0 | 0 | 0 | 0 | 0 | 0 | 0 | 0 | 0 | 0 | 0 | 0 | 0 | 0 | 0 | 0 | 0 | 0 | 0 | 0 | 0 | 0 | 0 | 0 | 0 |  | 0 | 0 | 0 | 0 | 0 | 0 | 0 | 0 | 0 | 0 | 0 | 0 | 0 | 0 | 0 | 0 | 0 | 0 | 0 | 0 | 0 | 0 | 0 | 0 | 0 | 0 | 0 | 0 | 0 | 0 | 0 | 0 | 0 | 0 | 0 |  | 0 | 0 | 0 | 0 | 0 | 0 | 0 | 0 | 0 | 0 | 0 | 0 | 0 | 0 | 0 | 0 | 0 | 0 | 0 | 0 | 0 | 0 | 0 | 0 | 0 | 0 | 0 | 0 | 0 | 0 | 0 | 0 | 0 | 0 | 0 |  | 0 | 0 | 0 | 0 | 0 | 0 | 0 | 0 | 0 | 0 | 0 | 0 | 0 | 0 | 0 | 0 | 0 | 0 | 0 | 0 | 0 | 0 | 0 | 0 | 0 | 0 | 0 | 0 | 0 | 0 | 0 | 0 | 0 | 0 | 0 |  | 0 | 0 | 0 | 0 | 0 | 0 | 0 | 0 | 0 | 0 | 0 | 0 | 0 | 0 | 0 | 0 | 0 | 0 | 0 | 0 | 0 | 0 | 0 | 0 | 0 | 0 | 0 | 0 | 0 | 0 | 0 | 0 | 0 | 0 | 0 |  | 0 | 0 | 0 | 0 | 0 | 0 | 0 | 0 | 0 | 0 | 0 | 0 | 0 | 0 | 0 | 0 | 0 | 0 | 0 | 0 | 0 | 0 | 0 | 0 | 0 | 0 | 0 | 0 | 0 | 0 | 0 | 0 | 0 | 0 | 0 |  | 0 |  | 1.45 | 0 | 0 | 0 | 13.3263 | 0 | -5.1015 | 0.0016402 | 0 | -0.30027 | 0 | 35.0691 | 0 | -13.4249 | 0.0043164 | 0 | -0.79018 | 0 | 10 | 4 |  | 0 |  | 0 | 0 | 0 | 0 | 0 |  |  | 0 | 0 | 0 | 0 | 0 |  | 0 | 0 | 0 | 0 | 0 | 0 | 0 | 0 | 0 | 0 | 0 | 0 | 0 |  | 0 | 0 | 0 | 0 | 0 | 0 | 0 |  | 0 | 0 | 0 | 0 | 0 | 0 | 0 |  | 0.69 | 0.55 | 0.69 | 0 |  | 0 | 0 | 0 | 0 | 0 | 0 | 0 | 0 | 0 |  | 0 | 0 | 0 | 0 | 0 | 0 | 0 | 0 | 0 | 0 | 0 |  | 0 | 0 | 0 | 0 | 0 | 0 | 0 | 0 | 0
2024_Residential_Retail Products | Residential_Retail Products_Online Marketplace_Electric_Lighting_Single-Family/Multifamily_LED Screw Based Omnidirectional Bulb_2025, Year 1 Install, 1490-2600 Lumens_0_0 | Residential_Retail Products_Online Marketplace_Electric_Lighting_Single-Family/Multifamily_LED Screw Based Omnidirectional Bulb_2025, Year 1 Install, 1490-2600 Lumens_0_0_2024 |  | 670 |  | Residential | Retail Products | Online Marketplace | Electric | Lighting | Single-Family/Multifamily | LED Screw Based Omnidirectional Bulb | 2025, Year 1 Install, 1490-2600 Lumens | 0 | 0 | 2024 | RS-LTG-LEDA-V10-210101 |  |  | n/a | n/a | n/a | n/a | n/a |  | 0 | 0 | 0 | 0 | 0 |  | 0 | 0 | 0 | 0 | 0 |  | 0 | 0 | 0 | 0 | 0 |  | 0 | 0 | 0 | 0 | 0 | 0 | 0 | 0 | 0 | 0 | 0 | 0 | 0 | 0 | 0 | 0 | 0 |  | 0 | 0 | 0 | 0 | 0 | 0 | 0 | 0 | 0 | 0 | 0 | 0 | 0 | 0 | 0 | 0 | 0 | 0 | 0 | 0 | 0 | 0 | 0 | 0 | 0 | 0 | 0 | 0 | 0 | 0 | 0 | 0 | 0 | 0 | 0 |  | 0 | 0 | 0 | 0 | 0 | 0 | 0 | 0 | 0 | 0 | 0 | 0 | 0 | 0 | 0 | 0 | 0 | 0 | 0 | 0 | 0 | 0 | 0 | 0 | 0 | 0 | 0 | 0 | 0 | 0 | 0 | 0 | 0 | 0 | 0 |  | 0 | 0 | 0 | 0 | 0 | 0 | 0 | 0 | 0 | 0 | 0 | 0 | 0 | 0 | 0 | 0 | 0 | 0 | 0 | 0 | 0 | 0 | 0 | 0 | 0 | 0 | 0 | 0 | 0 | 0 | 0 | 0 | 0 | 0 | 0 |  | 0 | 0 | 0 | 0 | 0 | 0 | 0 | 0 | 0 | 0 | 0 | 0 | 0 | 0 | 0 | 0 | 0 | 0 | 0 | 0 | 0 | 0 | 0 | 0 | 0 | 0 | 0 | 0 | 0 | 0 | 0 | 0 | 0 | 0 | 0 |  | 0 | 0 | 0 | 0 | 0 | 0 | 0 | 0 | 0 | 0 | 0 | 0 | 0 | 0 | 0 | 0 | 0 | 0 | 0 | 0 | 0 | 0 | 0 | 0 | 0 | 0 | 0 | 0 | 0 | 0 | 0 | 0 | 0 | 0 | 0 |  | 0 | 0 | 0 | 0 | 0 | 0 | 0 | 0 | 0 | 0 | 0 | 0 | 0 | 0 | 0 | 0 | 0 | 0 | 0 | 0 | 0 | 0 | 0 | 0 | 0 | 0 | 0 | 0 | 0 | 0 | 0 | 0 | 0 | 0 | 0 |  | 0 | 0 | 0 | 0 | 0 | 0 | 0 | 0 | 0 | 0 | 0 | 0 | 0 | 0 | 0 | 0 | 0 | 0 | 0 | 0 | 0 | 0 | 0 | 0 | 0 | 0 | 0 | 0 | 0 | 0 | 0 | 0 | 0 | 0 | 0 |  | 0 | 0 | 0 | 0 | 0 | 0 | 0 | 0 | 0 | 0 | 0 | 0 | 0 | 0 | 0 | 0 | 0 | 0 | 0 | 0 | 0 | 0 | 0 | 0 | 0 | 0 | 0 | 0 | 0 | 0 | 0 | 0 | 0 | 0 | 0 |  | 0 | 0 | 0 | 0 | 0 | 0 | 0 | 0 | 0 | 0 | 0 | 0 | 0 | 0 | 0 | 0 | 0 | 0 | 0 | 0 | 0 | 0 | 0 | 0 | 0 | 0 | 0 | 0 | 0 | 0 | 0 | 0 | 0 | 0 | 0 |  | 0 |  | 1.45 | 0 | 0 | 0 | 13.3263 | 0 | -5.1015 | 0.0016402 | 0 | -0.30027 | 0 | 35.0691 | 0 | -13.4249 | 0.0043164 | 0 | -0.79018 | 0 | 10 | 4 |  | 0 |  | 0 | 0 | 0 | 0 | 0 |  |  | 0 | 0 | 0 | 0 | 0 |  | 0 | 0 | 0 | 0 | 0 | 0 | 0 | 0 | 0 | 0 | 0 | 0 | 0 |  | 0 | 0 | 0 | 0 | 0 | 0 | 0 |  | 0 | 0 | 0 | 0 | 0 | 0 | 0 |  | 0.69 | 0.55 | 0.69 | 0 |  | 0 | 0 | 0 | 0 | 0 | 0 | 0 | 0 | 0 |  | 0 | 0 | 0 | 0 | 0 | 0 | 0 | 0 | 0 | 0 | 0 |  | 0 | 0 | 0 | 0 | 0 | 0 | 0 | 0 | 0
2025_Residential_Retail Products | Residential_Retail Products_Online Marketplace_Electric_Lighting_Single-Family/Multifamily_LED Screw Based Omnidirectional Bulb_2025, Year 1 Install, 1490-2600 Lumens_0_0 | Residential_Retail Products_Online Marketplace_Electric_Lighting_Single-Family/Multifamily_LED Screw Based Omnidirectional Bulb_2025, Year 1 Install, 1490-2600 Lumens_0_0_2025 |  | 670 |  | Residential | Retail Products | Online Marketplace | Electric | Lighting | Single-Family/Multifamily | LED Screw Based Omnidirectional Bulb | 2025, Year 1 Install, 1490-2600 Lumens | 0 | 0 | 2025 | RS-LTG-LEDA-V10-210101 |  |  | n/a | n/a | n/a | n/a | n/a |  | 0 | 0 | 0 | 0 | 0 |  | 0 | 0 | 0 | 0 | 0 |  | 0 | 0 | 0 | 0 | 0 |  | 0 | 0 | 0 | 0 | 0 | 0 | 0 | 0 | 0 | 0 | 0 | 0 | 0 | 0 | 0 | 0 | 0 |  | 0 | 0 | 0 | 0 | 0 | 0 | 0 | 0 | 0 | 0 | 0 | 0 | 0 | 0 | 0 | 0 | 0 | 0 | 0 | 0 | 0 | 0 | 0 | 0 | 0 | 0 | 0 | 0 | 0 | 0 | 0 | 0 | 0 | 0 | 0 |  | 0 | 0 | 0 | 0 | 0 | 0 | 0 | 0 | 0 | 0 | 0 | 0 | 0 | 0 | 0 | 0 | 0 | 0 | 0 | 0 | 0 | 0 | 0 | 0 | 0 | 0 | 0 | 0 | 0 | 0 | 0 | 0 | 0 | 0 | 0 |  | 0 | 0 | 0 | 0 | 0 | 0 | 0 | 0 | 0 | 0 | 0 | 0 | 0 | 0 | 0 | 0 | 0 | 0 | 0 | 0 | 0 | 0 | 0 | 0 | 0 | 0 | 0 | 0 | 0 | 0 | 0 | 0 | 0 | 0 | 0 |  | 0 | 0 | 0 | 0 | 0 | 0 | 0 | 0 | 0 | 0 | 0 | 0 | 0 | 0 | 0 | 0 | 0 | 0 | 0 | 0 | 0 | 0 | 0 | 0 | 0 | 0 | 0 | 0 | 0 | 0 | 0 | 0 | 0 | 0 | 0 |  | 0 | 0 | 0 | 0 | 0 | 0 | 0 | 0 | 0 | 0 | 0 | 0 | 0 | 0 | 0 | 0 | 0 | 0 | 0 | 0 | 0 | 0 | 0 | 0 | 0 | 0 | 0 | 0 | 0 | 0 | 0 | 0 | 0 | 0 | 0 |  | 0 | 0 | 0 | 0 | 0 | 0 | 0 | 0 | 0 | 0 | 0 | 0 | 0 | 0 | 0 | 0 | 0 | 0 | 0 | 0 | 0 | 0 | 0 | 0 | 0 | 0 | 0 | 0 | 0 | 0 | 0 | 0 | 0 | 0 | 0 |  | 0 | 0 | 0 | 0 | 0 | 0 | 0 | 0 | 0 | 0 | 0 | 0 | 0 | 0 | 0 | 0 | 0 | 0 | 0 | 0 | 0 | 0 | 0 | 0 | 0 | 0 | 0 | 0 | 0 | 0 | 0 | 0 | 0 | 0 | 0 |  | 0 | 0 | 0 | 0 | 0 | 0 | 0 | 0 | 0 | 0 | 0 | 0 | 0 | 0 | 0 | 0 | 0 | 0 | 0 | 0 | 0 | 0 | 0 | 0 | 0 | 0 | 0 | 0 | 0 | 0 | 0 | 0 | 0 | 0 | 0 |  | 0 | 0 | 0 | 0 | 0 | 0 | 0 | 0 | 0 | 0 | 0 | 0 | 0 | 0 | 0 | 0 | 0 | 0 | 0 | 0 | 0 | 0 | 0 | 0 | 0 | 0 | 0 | 0 | 0 | 0 | 0 | 0 | 0 | 0 | 0 |  | 0 |  | 1.45 | 0 | 0 | 0 | 13.3263 | 0 | -5.1015 | 0.0016402 | 0 | -0.30027 | 0 | 35.0691 | 0 | -13.4249 | 0.0043164 | 0 | -0.79018 | 0 | 10 | 4 |  | 0 |  | 0 | 0 | 0 | 0 | 0 |  |  | 0 | 0 | 0 | 0 | 0 |  | 0 | 0 | 0 | 0 | 0 | 0 | 0 | 0 | 0 | 0 | 0 | 0 | 0 |  | 0 | 0 | 0 | 0 | 0 | 0 | 0 |  | 0 | 0 | 0 | 0 | 0 | 0 | 0 |  | 0.69 | 0.55 | 0.69 | 0 |  | 0 | 0 | 0 | 0 | 0 | 0 | 0 | 0 | 0 |  | 0 | 0 | 0 | 0 | 0 | 0 | 0 | 0 | 0 | 0 | 0 |  | 0 | 0 | 0 | 0 | 0 | 0 | 0 | 0 | 0
2022_Residential_Retail Products | Residential_Retail Products_Online Marketplace_Electric_Lighting_Single-Family/Multifamily_LED Screw Based Omnidirectional Bulb_2025, Year 1 Install, 310-749 Lumens_0_0 | Residential_Retail Products_Online Marketplace_Electric_Lighting_Single-Family/Multifamily_LED Screw Based Omnidirectional Bulb_2025, Year 1 Install, 310-749 Lumens_0_0_2022 |  | 671 |  | Residential | Retail Products | Online Marketplace | Electric | Lighting | Single-Family/Multifamily | LED Screw Based Omnidirectional Bulb | 2025, Year 1 Install, 310-749 Lumens | 0 | 0 | 2022 | RS-LTG-LEDA-V10-210101 |  |  | n/a | n/a | n/a | n/a | n/a |  | 0 | 0 | 0 | 0 | 0 |  | 0 | 0 | 0 | 0 | 0 |  | 0 | 0 | 0 | 0 | 0 |  | 0 | 0 | 0 | 0 | 0 | 0 | 0 | 0 | 0 | 0 | 0 | 0 | 0 | 0 | 0 | 0 | 0 |  | 0 | 0 | 0 | 0 | 0 | 0 | 0 | 0 | 0 | 0 | 0 | 0 | 0 | 0 | 0 | 0 | 0 | 0 | 0 | 0 | 0 | 0 | 0 | 0 | 0 | 0 | 0 | 0 | 0 | 0 | 0 | 0 | 0 | 0 | 0 |  | 0 | 0 | 0 | 0 | 0 | 0 | 0 | 0 | 0 | 0 | 0 | 0 | 0 | 0 | 0 | 0 | 0 | 0 | 0 | 0 | 0 | 0 | 0 | 0 | 0 | 0 | 0 | 0 | 0 | 0 | 0 | 0 | 0 | 0 | 0 |  | 0 | 0 | 0 | 0 | 0 | 0 | 0 | 0 | 0 | 0 | 0 | 0 | 0 | 0 | 0 | 0 | 0 | 0 | 0 | 0 | 0 | 0 | 0 | 0 | 0 | 0 | 0 | 0 | 0 | 0 | 0 | 0 | 0 | 0 | 0 |  | 0 | 0 | 0 | 0 | 0 | 0 | 0 | 0 | 0 | 0 | 0 | 0 | 0 | 0 | 0 | 0 | 0 | 0 | 0 | 0 | 0 | 0 | 0 | 0 | 0 | 0 | 0 | 0 | 0 | 0 | 0 | 0 | 0 | 0 | 0 |  | 0 | 0 | 0 | 0 | 0 | 0 | 0 | 0 | 0 | 0 | 0 | 0 | 0 | 0 | 0 | 0 | 0 | 0 | 0 | 0 | 0 | 0 | 0 | 0 | 0 | 0 | 0 | 0 | 0 | 0 | 0 | 0 | 0 | 0 | 0 |  | 0 | 0 | 0 | 0 | 0 | 0 | 0 | 0 | 0 | 0 | 0 | 0 | 0 | 0 | 0 | 0 | 0 | 0 | 0 | 0 | 0 | 0 | 0 | 0 | 0 | 0 | 0 | 0 | 0 | 0 | 0 | 0 | 0 | 0 | 0 |  | 0 | 0 | 0 | 0 | 0 | 0 | 0 | 0 | 0 | 0 | 0 | 0 | 0 | 0 | 0 | 0 | 0 | 0 | 0 | 0 | 0 | 0 | 0 | 0 | 0 | 0 | 0 | 0 | 0 | 0 | 0 | 0 | 0 | 0 | 0 |  | 0 | 0 | 0 | 0 | 0 | 0 | 0 | 0 | 0 | 0 | 0 | 0 | 0 | 0 | 0 | 0 | 0 | 0 | 0 | 0 | 0 | 0 | 0 | 0 | 0 | 0 | 0 | 0 | 0 | 0 | 0 | 0 | 0 | 0 | 0 |  | 0 | 0 | 0 | 0 | 0 | 0 | 0 | 0 | 0 | 0 | 0 | 0 | 0 | 0 | 0 | 0 | 0 | 0 | 0 | 0 | 0 | 0 | 0 | 0 | 0 | 0 | 0 | 0 | 0 | 0 | 0 | 0 | 0 | 0 | 0 |  | 0 |  | 1.45 | 0 | 0 | 0 | 6.4603 | 0 | -2.4731 | 0.00079516 | 0 | -0.14556 | 0 | 17.0009 | 0 | -6.5082 | 0.0020925 | 0 | -0.38307 | 0 | 10 | 4 |  | 0 |  | 0 | 0 | 0 | 0 | 0 |  |  | 0 | 0 | 0 | 0 | 0 |  | 0 | 0 | 0 | 0 | 0 | 0 | 0 | 0 | 0 | 0 | 0 | 0 | 0 |  | 0 | 0 | 0 | 0 | 0 | 0 | 0 |  | 0 | 0 | 0 | 0 | 0 | 0 | 0 |  | 0.69 | 0.55 | 0.69 | 0 |  | 0 | 0 | 0 | 0 | 0 | 0 | 0 | 0 | 0 |  | 0 | 0 | 0 | 0 | 0 | 0 | 0 | 0 | 0 | 0 | 0 |  | 0 | 0 | 0 | 0 | 0 | 0 | 0 | 0 | 0
2023_Residential_Retail Products | Residential_Retail Products_Online Marketplace_Electric_Lighting_Single-Family/Multifamily_LED Screw Based Omnidirectional Bulb_2025, Year 1 Install, 310-749 Lumens_0_0 | Residential_Retail Products_Online Marketplace_Electric_Lighting_Single-Family/Multifamily_LED Screw Based Omnidirectional Bulb_2025, Year 1 Install, 310-749 Lumens_0_0_2023 |  | 671 |  | Residential | Retail Products | Online Marketplace | Electric | Lighting | Single-Family/Multifamily | LED Screw Based Omnidirectional Bulb | 2025, Year 1 Install, 310-749 Lumens | 0 | 0 | 2023 | RS-LTG-LEDA-V10-210101 |  |  | n/a | n/a | n/a | n/a | n/a |  | 0 | 0 | 0 | 0 | 0 |  | 0 | 0 | 0 | 0 | 0 |  | 0 | 0 | 0 | 0 | 0 |  | 0 | 0 | 0 | 0 | 0 | 0 | 0 | 0 | 0 | 0 | 0 | 0 | 0 | 0 | 0 | 0 | 0 |  | 0 | 0 | 0 | 0 | 0 | 0 | 0 | 0 | 0 | 0 | 0 | 0 | 0 | 0 | 0 | 0 | 0 | 0 | 0 | 0 | 0 | 0 | 0 | 0 | 0 | 0 | 0 | 0 | 0 | 0 | 0 | 0 | 0 | 0 | 0 |  | 0 | 0 | 0 | 0 | 0 | 0 | 0 | 0 | 0 | 0 | 0 | 0 | 0 | 0 | 0 | 0 | 0 | 0 | 0 | 0 | 0 | 0 | 0 | 0 | 0 | 0 | 0 | 0 | 0 | 0 | 0 | 0 | 0 | 0 | 0 |  | 0 | 0 | 0 | 0 | 0 | 0 | 0 | 0 | 0 | 0 | 0 | 0 | 0 | 0 | 0 | 0 | 0 | 0 | 0 | 0 | 0 | 0 | 0 | 0 | 0 | 0 | 0 | 0 | 0 | 0 | 0 | 0 | 0 | 0 | 0 |  | 0 | 0 | 0 | 0 | 0 | 0 | 0 | 0 | 0 | 0 | 0 | 0 | 0 | 0 | 0 | 0 | 0 | 0 | 0 | 0 | 0 | 0 | 0 | 0 | 0 | 0 | 0 | 0 | 0 | 0 | 0 | 0 | 0 | 0 | 0 |  | 0 | 0 | 0 | 0 | 0 | 0 | 0 | 0 | 0 | 0 | 0 | 0 | 0 | 0 | 0 | 0 | 0 | 0 | 0 | 0 | 0 | 0 | 0 | 0 | 0 | 0 | 0 | 0 | 0 | 0 | 0 | 0 | 0 | 0 | 0 |  | 0 | 0 | 0 | 0 | 0 | 0 | 0 | 0 | 0 | 0 | 0 | 0 | 0 | 0 | 0 | 0 | 0 | 0 | 0 | 0 | 0 | 0 | 0 | 0 | 0 | 0 | 0 | 0 | 0 | 0 | 0 | 0 | 0 | 0 | 0 |  | 0 | 0 | 0 | 0 | 0 | 0 | 0 | 0 | 0 | 0 | 0 | 0 | 0 | 0 | 0 | 0 | 0 | 0 | 0 | 0 | 0 | 0 | 0 | 0 | 0 | 0 | 0 | 0 | 0 | 0 | 0 | 0 | 0 | 0 | 0 |  | 0 | 0 | 0 | 0 | 0 | 0 | 0 | 0 | 0 | 0 | 0 | 0 | 0 | 0 | 0 | 0 | 0 | 0 | 0 | 0 | 0 | 0 | 0 | 0 | 0 | 0 | 0 | 0 | 0 | 0 | 0 | 0 | 0 | 0 | 0 |  | 0 | 0 | 0 | 0 | 0 | 0 | 0 | 0 | 0 | 0 | 0 | 0 | 0 | 0 | 0 | 0 | 0 | 0 | 0 | 0 | 0 | 0 | 0 | 0 | 0 | 0 | 0 | 0 | 0 | 0 | 0 | 0 | 0 | 0 | 0 |  | 0 |  | 1.45 | 0 | 0 | 0 | 6.4603 | 0 | -2.4731 | 0.00079516 | 0 | -0.14556 | 0 | 17.0009 | 0 | -6.5082 | 0.0020925 | 0 | -0.38307 | 0 | 10 | 4 |  | 0 |  | 0 | 0 | 0 | 0 | 0 |  |  | 0 | 0 | 0 | 0 | 0 |  | 0 | 0 | 0 | 0 | 0 | 0 | 0 | 0 | 0 | 0 | 0 | 0 | 0 |  | 0 | 0 | 0 | 0 | 0 | 0 | 0 |  | 0 | 0 | 0 | 0 | 0 | 0 | 0 |  | 0.69 | 0.55 | 0.69 | 0 |  | 0 | 0 | 0 | 0 | 0 | 0 | 0 | 0 | 0 |  | 0 | 0 | 0 | 0 | 0 | 0 | 0 | 0 | 0 | 0 | 0 |  | 0 | 0 | 0 | 0 | 0 | 0 | 0 | 0 | 0
2024_Residential_Retail Products | Residential_Retail Products_Online Marketplace_Electric_Lighting_Single-Family/Multifamily_LED Screw Based Omnidirectional Bulb_2025, Year 1 Install, 310-749 Lumens_0_0 | Residential_Retail Products_Online Marketplace_Electric_Lighting_Single-Family/Multifamily_LED Screw Based Omnidirectional Bulb_2025, Year 1 Install, 310-749 Lumens_0_0_2024 |  | 671 |  | Residential | Retail Products | Online Marketplace | Electric | Lighting | Single-Family/Multifamily | LED Screw Based Omnidirectional Bulb | 2025, Year 1 Install, 310-749 Lumens | 0 | 0 | 2024 | RS-LTG-LEDA-V10-210101 |  |  | n/a | n/a | n/a | n/a | n/a |  | 0 | 0 | 0 | 0 | 0 |  | 0 | 0 | 0 | 0 | 0 |  | 0 | 0 | 0 | 0 | 0 |  | 0 | 0 | 0 | 0 | 0 | 0 | 0 | 0 | 0 | 0 | 0 | 0 | 0 | 0 | 0 | 0 | 0 |  | 0 | 0 | 0 | 0 | 0 | 0 | 0 | 0 | 0 | 0 | 0 | 0 | 0 | 0 | 0 | 0 | 0 | 0 | 0 | 0 | 0 | 0 | 0 | 0 | 0 | 0 | 0 | 0 | 0 | 0 | 0 | 0 | 0 | 0 | 0 |  | 0 | 0 | 0 | 0 | 0 | 0 | 0 | 0 | 0 | 0 | 0 | 0 | 0 | 0 | 0 | 0 | 0 | 0 | 0 | 0 | 0 | 0 | 0 | 0 | 0 | 0 | 0 | 0 | 0 | 0 | 0 | 0 | 0 | 0 | 0 |  | 0 | 0 | 0 | 0 | 0 | 0 | 0 | 0 | 0 | 0 | 0 | 0 | 0 | 0 | 0 | 0 | 0 | 0 | 0 | 0 | 0 | 0 | 0 | 0 | 0 | 0 | 0 | 0 | 0 | 0 | 0 | 0 | 0 | 0 | 0 |  | 0 | 0 | 0 | 0 | 0 | 0 | 0 | 0 | 0 | 0 | 0 | 0 | 0 | 0 | 0 | 0 | 0 | 0 | 0 | 0 | 0 | 0 | 0 | 0 | 0 | 0 | 0 | 0 | 0 | 0 | 0 | 0 | 0 | 0 | 0 |  | 0 | 0 | 0 | 0 | 0 | 0 | 0 | 0 | 0 | 0 | 0 | 0 | 0 | 0 | 0 | 0 | 0 | 0 | 0 | 0 | 0 | 0 | 0 | 0 | 0 | 0 | 0 | 0 | 0 | 0 | 0 | 0 | 0 | 0 | 0 |  | 0 | 0 | 0 | 0 | 0 | 0 | 0 | 0 | 0 | 0 | 0 | 0 | 0 | 0 | 0 | 0 | 0 | 0 | 0 | 0 | 0 | 0 | 0 | 0 | 0 | 0 | 0 | 0 | 0 | 0 | 0 | 0 | 0 | 0 | 0 |  | 0 | 0 | 0 | 0 | 0 | 0 | 0 | 0 | 0 | 0 | 0 | 0 | 0 | 0 | 0 | 0 | 0 | 0 | 0 | 0 | 0 | 0 | 0 | 0 | 0 | 0 | 0 | 0 | 0 | 0 | 0 | 0 | 0 | 0 | 0 |  | 0 | 0 | 0 | 0 | 0 | 0 | 0 | 0 | 0 | 0 | 0 | 0 | 0 | 0 | 0 | 0 | 0 | 0 | 0 | 0 | 0 | 0 | 0 | 0 | 0 | 0 | 0 | 0 | 0 | 0 | 0 | 0 | 0 | 0 | 0 |  | 0 | 0 | 0 | 0 | 0 | 0 | 0 | 0 | 0 | 0 | 0 | 0 | 0 | 0 | 0 | 0 | 0 | 0 | 0 | 0 | 0 | 0 | 0 | 0 | 0 | 0 | 0 | 0 | 0 | 0 | 0 | 0 | 0 | 0 | 0 |  | 0 |  | 1.45 | 0 | 0 | 0 | 6.4603 | 0 | -2.4731 | 0.00079516 | 0 | -0.14556 | 0 | 17.0009 | 0 | -6.5082 | 0.0020925 | 0 | -0.38307 | 0 | 10 | 4 |  | 0 |  | 0 | 0 | 0 | 0 | 0 |  |  | 0 | 0 | 0 | 0 | 0 |  | 0 | 0 | 0 | 0 | 0 | 0 | 0 | 0 | 0 | 0 | 0 | 0 | 0 |  | 0 | 0 | 0 | 0 | 0 | 0 | 0 |  | 0 | 0 | 0 | 0 | 0 | 0 | 0 |  | 0.69 | 0.55 | 0.69 | 0 |  | 0 | 0 | 0 | 0 | 0 | 0 | 0 | 0 | 0 |  | 0 | 0 | 0 | 0 | 0 | 0 | 0 | 0 | 0 | 0 | 0 |  | 0 | 0 | 0 | 0 | 0 | 0 | 0 | 0 | 0
2025_Residential_Retail Products | Residential_Retail Products_Online Marketplace_Electric_Lighting_Single-Family/Multifamily_LED Screw Based Omnidirectional Bulb_2025, Year 1 Install, 310-749 Lumens_0_0 | Residential_Retail Products_Online Marketplace_Electric_Lighting_Single-Family/Multifamily_LED Screw Based Omnidirectional Bulb_2025, Year 1 Install, 310-749 Lumens_0_0_2025 |  | 671 |  | Residential | Retail Products | Online Marketplace | Electric | Lighting | Single-Family/Multifamily | LED Screw Based Omnidirectional Bulb | 2025, Year 1 Install, 310-749 Lumens | 0 | 0 | 2025 | RS-LTG-LEDA-V10-210101 |  |  | n/a | n/a | n/a | n/a | n/a |  | 0 | 0 | 0 | 0 | 0 |  | 0 | 0 | 0 | 0 | 0 |  | 0 | 0 | 0 | 0 | 0 |  | 0 | 0 | 0 | 0 | 0 | 0 | 0 | 0 | 0 | 0 | 0 | 0 | 0 | 0 | 0 | 0 | 0 |  | 0 | 0 | 0 | 0 | 0 | 0 | 0 | 0 | 0 | 0 | 0 | 0 | 0 | 0 | 0 | 0 | 0 | 0 | 0 | 0 | 0 | 0 | 0 | 0 | 0 | 0 | 0 | 0 | 0 | 0 | 0 | 0 | 0 | 0 | 0 |  | 0 | 0 | 0 | 0 | 0 | 0 | 0 | 0 | 0 | 0 | 0 | 0 | 0 | 0 | 0 | 0 | 0 | 0 | 0 | 0 | 0 | 0 | 0 | 0 | 0 | 0 | 0 | 0 | 0 | 0 | 0 | 0 | 0 | 0 | 0 |  | 0 | 0 | 0 | 0 | 0 | 0 | 0 | 0 | 0 | 0 | 0 | 0 | 0 | 0 | 0 | 0 | 0 | 0 | 0 | 0 | 0 | 0 | 0 | 0 | 0 | 0 | 0 | 0 | 0 | 0 | 0 | 0 | 0 | 0 | 0 |  | 0 | 0 | 0 | 0 | 0 | 0 | 0 | 0 | 0 | 0 | 0 | 0 | 0 | 0 | 0 | 0 | 0 | 0 | 0 | 0 | 0 | 0 | 0 | 0 | 0 | 0 | 0 | 0 | 0 | 0 | 0 | 0 | 0 | 0 | 0 |  | 0 | 0 | 0 | 0 | 0 | 0 | 0 | 0 | 0 | 0 | 0 | 0 | 0 | 0 | 0 | 0 | 0 | 0 | 0 | 0 | 0 | 0 | 0 | 0 | 0 | 0 | 0 | 0 | 0 | 0 | 0 | 0 | 0 | 0 | 0 |  | 0 | 0 | 0 | 0 | 0 | 0 | 0 | 0 | 0 | 0 | 0 | 0 | 0 | 0 | 0 | 0 | 0 | 0 | 0 | 0 | 0 | 0 | 0 | 0 | 0 | 0 | 0 | 0 | 0 | 0 | 0 | 0 | 0 | 0 | 0 |  | 0 | 0 | 0 | 0 | 0 | 0 | 0 | 0 | 0 | 0 | 0 | 0 | 0 | 0 | 0 | 0 | 0 | 0 | 0 | 0 | 0 | 0 | 0 | 0 | 0 | 0 | 0 | 0 | 0 | 0 | 0 | 0 | 0 | 0 | 0 |  | 0 | 0 | 0 | 0 | 0 | 0 | 0 | 0 | 0 | 0 | 0 | 0 | 0 | 0 | 0 | 0 | 0 | 0 | 0 | 0 | 0 | 0 | 0 | 0 | 0 | 0 | 0 | 0 | 0 | 0 | 0 | 0 | 0 | 0 | 0 |  | 0 | 0 | 0 | 0 | 0 | 0 | 0 | 0 | 0 | 0 | 0 | 0 | 0 | 0 | 0 | 0 | 0 | 0 | 0 | 0 | 0 | 0 | 0 | 0 | 0 | 0 | 0 | 0 | 0 | 0 | 0 | 0 | 0 | 0 | 0 |  | 0 |  | 1.45 | 0 | 0 | 0 | 6.4603 | 0 | -2.4731 | 0.00079516 | 0 | -0.14556 | 0 | 17.0009 | 0 | -6.5082 | 0.0020925 | 0 | -0.38307 | 0 | 10 | 4 |  | 0 |  | 0 | 0 | 0 | 0 | 0 |  |  | 0 | 0 | 0 | 0 | 0 |  | 0 | 0 | 0 | 0 | 0 | 0 | 0 | 0 | 0 | 0 | 0 | 0 | 0 |  | 0 | 0 | 0 | 0 | 0 | 0 | 0 |  | 0 | 0 | 0 | 0 | 0 | 0 | 0 |  | 0.69 | 0.55 | 0.69 | 0 |  | 0 | 0 | 0 | 0 | 0 | 0 | 0 | 0 | 0 |  | 0 | 0 | 0 | 0 | 0 | 0 | 0 | 0 | 0 | 0 | 0 |  | 0 | 0 | 0 | 0 | 0 | 0 | 0 | 0 | 0
2022_Residential_Retail Products | Residential_Retail Products_Online Marketplace_Electric_Lighting_Single-Family/Multifamily_LED Screw Based Omnidirectional Bulb_2025, Year 1 Install, 750-1049 Lumens_0_0 | Residential_Retail Products_Online Marketplace_Electric_Lighting_Single-Family/Multifamily_LED Screw Based Omnidirectional Bulb_2025, Year 1 Install, 750-1049 Lumens_0_0_2022 |  | 672 |  | Residential | Retail Products | Online Marketplace | Electric | Lighting | Single-Family/Multifamily | LED Screw Based Omnidirectional Bulb | 2025, Year 1 Install, 750-1049 Lumens | 0 | 0 | 2022 | RS-LTG-LEDA-V10-210101 |  |  | n/a | n/a | n/a | n/a | n/a |  | 0 | 0 | 0 | 0 | 0 |  | 0 | 0 | 0 | 0 | 0 |  | 0 | 0 | 0 | 0 | 0 |  | 0 | 0 | 0 | 0 | 0 | 0 | 0 | 0 | 0 | 0 | 0 | 0 | 0 | 0 | 0 | 0 | 0 |  | 0 | 0 | 0 | 0 | 0 | 0 | 0 | 0 | 0 | 0 | 0 | 0 | 0 | 0 | 0 | 0 | 0 | 0 | 0 | 0 | 0 | 0 | 0 | 0 | 0 | 0 | 0 | 0 | 0 | 0 | 0 | 0 | 0 | 0 | 0 |  | 0 | 0 | 0 | 0 | 0 | 0 | 0 | 0 | 0 | 0 | 0 | 0 | 0 | 0 | 0 | 0 | 0 | 0 | 0 | 0 | 0 | 0 | 0 | 0 | 0 | 0 | 0 | 0 | 0 | 0 | 0 | 0 | 0 | 0 | 0 |  | 0 | 0 | 0 | 0 | 0 | 0 | 0 | 0 | 0 | 0 | 0 | 0 | 0 | 0 | 0 | 0 | 0 | 0 | 0 | 0 | 0 | 0 | 0 | 0 | 0 | 0 | 0 | 0 | 0 | 0 | 0 | 0 | 0 | 0 | 0 |  | 0 | 0 | 0 | 0 | 0 | 0 | 0 | 0 | 0 | 0 | 0 | 0 | 0 | 0 | 0 | 0 | 0 | 0 | 0 | 0 | 0 | 0 | 0 | 0 | 0 | 0 | 0 | 0 | 0 | 0 | 0 | 0 | 0 | 0 | 0 |  | 0 | 0 | 0 | 0 | 0 | 0 | 0 | 0 | 0 | 0 | 0 | 0 | 0 | 0 | 0 | 0 | 0 | 0 | 0 | 0 | 0 | 0 | 0 | 0 | 0 | 0 | 0 | 0 | 0 | 0 | 0 | 0 | 0 | 0 | 0 |  | 0 | 0 | 0 | 0 | 0 | 0 | 0 | 0 | 0 | 0 | 0 | 0 | 0 | 0 | 0 | 0 | 0 | 0 | 0 | 0 | 0 | 0 | 0 | 0 | 0 | 0 | 0 | 0 | 0 | 0 | 0 | 0 | 0 | 0 | 0 |  | 0 | 0 | 0 | 0 | 0 | 0 | 0 | 0 | 0 | 0 | 0 | 0 | 0 | 0 | 0 | 0 | 0 | 0 | 0 | 0 | 0 | 0 | 0 | 0 | 0 | 0 | 0 | 0 | 0 | 0 | 0 | 0 | 0 | 0 | 0 |  | 0 | 0 | 0 | 0 | 0 | 0 | 0 | 0 | 0 | 0 | 0 | 0 | 0 | 0 | 0 | 0 | 0 | 0 | 0 | 0 | 0 | 0 | 0 | 0 | 0 | 0 | 0 | 0 | 0 | 0 | 0 | 0 | 0 | 0 | 0 |  | 0 | 0 | 0 | 0 | 0 | 0 | 0 | 0 | 0 | 0 | 0 | 0 | 0 | 0 | 0 | 0 | 0 | 0 | 0 | 0 | 0 | 0 | 0 | 0 | 0 | 0 | 0 | 0 | 0 | 0 | 0 | 0 | 0 | 0 | 0 |  | 0 |  | 1.45 | 0 | 0 | 0 | 9.5601 | 0 | -3.6597 | 0.0011767 | 0 | -0.21541 | 0 | 25.1583 | 0 | -9.6309 | 0.0030966 | 0 | -0.56687 | 0 | 10 | 4 |  | 0 |  | 0 | 0 | 0 | 0 | 0 |  |  | 0 | 0 | 0 | 0 | 0 |  | 0 | 0 | 0 | 0 | 0 | 0 | 0 | 0 | 0 | 0 | 0 | 0 | 0 |  | 0 | 0 | 0 | 0 | 0 | 0 | 0 |  | 0 | 0 | 0 | 0 | 0 | 0 | 0 |  | 0.69 | 0.55 | 0.69 | 0 |  | 0 | 0 | 0 | 0 | 0 | 0 | 0 | 0 | 0 |  | 0 | 0 | 0 | 0 | 0 | 0 | 0 | 0 | 0 | 0 | 0 |  | 0 | 0 | 0 | 0 | 0 | 0 | 0 | 0 | 0
2023_Residential_Retail Products | Residential_Retail Products_Online Marketplace_Electric_Lighting_Single-Family/Multifamily_LED Screw Based Omnidirectional Bulb_2025, Year 1 Install, 750-1049 Lumens_0_0 | Residential_Retail Products_Online Marketplace_Electric_Lighting_Single-Family/Multifamily_LED Screw Based Omnidirectional Bulb_2025, Year 1 Install, 750-1049 Lumens_0_0_2023 |  | 672 |  | Residential | Retail Products | Online Marketplace | Electric | Lighting | Single-Family/Multifamily | LED Screw Based Omnidirectional Bulb | 2025, Year 1 Install, 750-1049 Lumens | 0 | 0 | 2023 | RS-LTG-LEDA-V10-210101 |  |  | n/a | n/a | n/a | n/a | n/a |  | 0 | 0 | 0 | 0 | 0 |  | 0 | 0 | 0 | 0 | 0 |  | 0 | 0 | 0 | 0 | 0 |  | 0 | 0 | 0 | 0 | 0 | 0 | 0 | 0 | 0 | 0 | 0 | 0 | 0 | 0 | 0 | 0 | 0 |  | 0 | 0 | 0 | 0 | 0 | 0 | 0 | 0 | 0 | 0 | 0 | 0 | 0 | 0 | 0 | 0 | 0 | 0 | 0 | 0 | 0 | 0 | 0 | 0 | 0 | 0 | 0 | 0 | 0 | 0 | 0 | 0 | 0 | 0 | 0 |  | 0 | 0 | 0 | 0 | 0 | 0 | 0 | 0 | 0 | 0 | 0 | 0 | 0 | 0 | 0 | 0 | 0 | 0 | 0 | 0 | 0 | 0 | 0 | 0 | 0 | 0 | 0 | 0 | 0 | 0 | 0 | 0 | 0 | 0 | 0 |  | 0 | 0 | 0 | 0 | 0 | 0 | 0 | 0 | 0 | 0 | 0 | 0 | 0 | 0 | 0 | 0 | 0 | 0 | 0 | 0 | 0 | 0 | 0 | 0 | 0 | 0 | 0 | 0 | 0 | 0 | 0 | 0 | 0 | 0 | 0 |  | 0 | 0 | 0 | 0 | 0 | 0 | 0 | 0 | 0 | 0 | 0 | 0 | 0 | 0 | 0 | 0 | 0 | 0 | 0 | 0 | 0 | 0 | 0 | 0 | 0 | 0 | 0 | 0 | 0 | 0 | 0 | 0 | 0 | 0 | 0 |  | 0 | 0 | 0 | 0 | 0 | 0 | 0 | 0 | 0 | 0 | 0 | 0 | 0 | 0 | 0 | 0 | 0 | 0 | 0 | 0 | 0 | 0 | 0 | 0 | 0 | 0 | 0 | 0 | 0 | 0 | 0 | 0 | 0 | 0 | 0 |  | 0 | 0 | 0 | 0 | 0 | 0 | 0 | 0 | 0 | 0 | 0 | 0 | 0 | 0 | 0 | 0 | 0 | 0 | 0 | 0 | 0 | 0 | 0 | 0 | 0 | 0 | 0 | 0 | 0 | 0 | 0 | 0 | 0 | 0 | 0 |  | 0 | 0 | 0 | 0 | 0 | 0 | 0 | 0 | 0 | 0 | 0 | 0 | 0 | 0 | 0 | 0 | 0 | 0 | 0 | 0 | 0 | 0 | 0 | 0 | 0 | 0 | 0 | 0 | 0 | 0 | 0 | 0 | 0 | 0 | 0 |  | 0 | 0 | 0 | 0 | 0 | 0 | 0 | 0 | 0 | 0 | 0 | 0 | 0 | 0 | 0 | 0 | 0 | 0 | 0 | 0 | 0 | 0 | 0 | 0 | 0 | 0 | 0 | 0 | 0 | 0 | 0 | 0 | 0 | 0 | 0 |  | 0 | 0 | 0 | 0 | 0 | 0 | 0 | 0 | 0 | 0 | 0 | 0 | 0 | 0 | 0 | 0 | 0 | 0 | 0 | 0 | 0 | 0 | 0 | 0 | 0 | 0 | 0 | 0 | 0 | 0 | 0 | 0 | 0 | 0 | 0 |  | 0 |  | 1.45 | 0 | 0 | 0 | 9.5601 | 0 | -3.6597 | 0.0011767 | 0 | -0.21541 | 0 | 25.1583 | 0 | -9.6309 | 0.0030966 | 0 | -0.56687 | 0 | 10 | 4 |  | 0 |  | 0 | 0 | 0 | 0 | 0 |  |  | 0 | 0 | 0 | 0 | 0 |  | 0 | 0 | 0 | 0 | 0 | 0 | 0 | 0 | 0 | 0 | 0 | 0 | 0 |  | 0 | 0 | 0 | 0 | 0 | 0 | 0 |  | 0 | 0 | 0 | 0 | 0 | 0 | 0 |  | 0.69 | 0.55 | 0.69 | 0 |  | 0 | 0 | 0 | 0 | 0 | 0 | 0 | 0 | 0 |  | 0 | 0 | 0 | 0 | 0 | 0 | 0 | 0 | 0 | 0 | 0 |  | 0 | 0 | 0 | 0 | 0 | 0 | 0 | 0 | 0
2024_Residential_Retail Products | Residential_Retail Products_Online Marketplace_Electric_Lighting_Single-Family/Multifamily_LED Screw Based Omnidirectional Bulb_2025, Year 1 Install, 750-1049 Lumens_0_0 | Residential_Retail Products_Online Marketplace_Electric_Lighting_Single-Family/Multifamily_LED Screw Based Omnidirectional Bulb_2025, Year 1 Install, 750-1049 Lumens_0_0_2024 |  | 672 |  | Residential | Retail Products | Online Marketplace | Electric | Lighting | Single-Family/Multifamily | LED Screw Based Omnidirectional Bulb | 2025, Year 1 Install, 750-1049 Lumens | 0 | 0 | 2024 | RS-LTG-LEDA-V10-210101 |  |  | n/a | n/a | n/a | n/a | n/a |  | 0 | 0 | 0 | 0 | 0 |  | 0 | 0 | 0 | 0 | 0 |  | 0 | 0 | 0 | 0 | 0 |  | 0 | 0 | 0 | 0 | 0 | 0 | 0 | 0 | 0 | 0 | 0 | 0 | 0 | 0 | 0 | 0 | 0 |  | 0 | 0 | 0 | 0 | 0 | 0 | 0 | 0 | 0 | 0 | 0 | 0 | 0 | 0 | 0 | 0 | 0 | 0 | 0 | 0 | 0 | 0 | 0 | 0 | 0 | 0 | 0 | 0 | 0 | 0 | 0 | 0 | 0 | 0 | 0 |  | 0 | 0 | 0 | 0 | 0 | 0 | 0 | 0 | 0 | 0 | 0 | 0 | 0 | 0 | 0 | 0 | 0 | 0 | 0 | 0 | 0 | 0 | 0 | 0 | 0 | 0 | 0 | 0 | 0 | 0 | 0 | 0 | 0 | 0 | 0 |  | 0 | 0 | 0 | 0 | 0 | 0 | 0 | 0 | 0 | 0 | 0 | 0 | 0 | 0 | 0 | 0 | 0 | 0 | 0 | 0 | 0 | 0 | 0 | 0 | 0 | 0 | 0 | 0 | 0 | 0 | 0 | 0 | 0 | 0 | 0 |  | 0 | 0 | 0 | 0 | 0 | 0 | 0 | 0 | 0 | 0 | 0 | 0 | 0 | 0 | 0 | 0 | 0 | 0 | 0 | 0 | 0 | 0 | 0 | 0 | 0 | 0 | 0 | 0 | 0 | 0 | 0 | 0 | 0 | 0 | 0 |  | 0 | 0 | 0 | 0 | 0 | 0 | 0 | 0 | 0 | 0 | 0 | 0 | 0 | 0 | 0 | 0 | 0 | 0 | 0 | 0 | 0 | 0 | 0 | 0 | 0 | 0 | 0 | 0 | 0 | 0 | 0 | 0 | 0 | 0 | 0 |  | 0 | 0 | 0 | 0 | 0 | 0 | 0 | 0 | 0 | 0 | 0 | 0 | 0 | 0 | 0 | 0 | 0 | 0 | 0 | 0 | 0 | 0 | 0 | 0 | 0 | 0 | 0 | 0 | 0 | 0 | 0 | 0 | 0 | 0 | 0 |  | 0 | 0 | 0 | 0 | 0 | 0 | 0 | 0 | 0 | 0 | 0 | 0 | 0 | 0 | 0 | 0 | 0 | 0 | 0 | 0 | 0 | 0 | 0 | 0 | 0 | 0 | 0 | 0 | 0 | 0 | 0 | 0 | 0 | 0 | 0 |  | 0 | 0 | 0 | 0 | 0 | 0 | 0 | 0 | 0 | 0 | 0 | 0 | 0 | 0 | 0 | 0 | 0 | 0 | 0 | 0 | 0 | 0 | 0 | 0 | 0 | 0 | 0 | 0 | 0 | 0 | 0 | 0 | 0 | 0 | 0 |  | 0 | 0 | 0 | 0 | 0 | 0 | 0 | 0 | 0 | 0 | 0 | 0 | 0 | 0 | 0 | 0 | 0 | 0 | 0 | 0 | 0 | 0 | 0 | 0 | 0 | 0 | 0 | 0 | 0 | 0 | 0 | 0 | 0 | 0 | 0 |  | 0 |  | 1.45 | 0 | 0 | 0 | 9.5601 | 0 | -3.6597 | 0.0011767 | 0 | -0.21541 | 0 | 25.1583 | 0 | -9.6309 | 0.0030966 | 0 | -0.56687 | 0 | 10 | 4 |  | 0 |  | 0 | 0 | 0 | 0 | 0 |  |  | 0 | 0 | 0 | 0 | 0 |  | 0 | 0 | 0 | 0 | 0 | 0 | 0 | 0 | 0 | 0 | 0 | 0 | 0 |  | 0 | 0 | 0 | 0 | 0 | 0 | 0 |  | 0 | 0 | 0 | 0 | 0 | 0 | 0 |  | 0.69 | 0.55 | 0.69 | 0 |  | 0 | 0 | 0 | 0 | 0 | 0 | 0 | 0 | 0 |  | 0 | 0 | 0 | 0 | 0 | 0 | 0 | 0 | 0 | 0 | 0 |  | 0 | 0 | 0 | 0 | 0 | 0 | 0 | 0 | 0
2025_Residential_Retail Products | Residential_Retail Products_Online Marketplace_Electric_Lighting_Single-Family/Multifamily_LED Screw Based Omnidirectional Bulb_2025, Year 1 Install, 750-1049 Lumens_0_0 | Residential_Retail Products_Online Marketplace_Electric_Lighting_Single-Family/Multifamily_LED Screw Based Omnidirectional Bulb_2025, Year 1 Install, 750-1049 Lumens_0_0_2025 |  | 672 |  | Residential | Retail Products | Online Marketplace | Electric | Lighting | Single-Family/Multifamily | LED Screw Based Omnidirectional Bulb | 2025, Year 1 Install, 750-1049 Lumens | 0 | 0 | 2025 | RS-LTG-LEDA-V10-210101 |  |  | n/a | n/a | n/a | n/a | n/a |  | 0 | 0 | 0 | 0 | 0 |  | 0 | 0 | 0 | 0 | 0 |  | 0 | 0 | 0 | 0 | 0 |  | 0 | 0 | 0 | 0 | 0 | 0 | 0 | 0 | 0 | 0 | 0 | 0 | 0 | 0 | 0 | 0 | 0 |  | 0 | 0 | 0 | 0 | 0 | 0 | 0 | 0 | 0 | 0 | 0 | 0 | 0 | 0 | 0 | 0 | 0 | 0 | 0 | 0 | 0 | 0 | 0 | 0 | 0 | 0 | 0 | 0 | 0 | 0 | 0 | 0 | 0 | 0 | 0 |  | 0 | 0 | 0 | 0 | 0 | 0 | 0 | 0 | 0 | 0 | 0 | 0 | 0 | 0 | 0 | 0 | 0 | 0 | 0 | 0 | 0 | 0 | 0 | 0 | 0 | 0 | 0 | 0 | 0 | 0 | 0 | 0 | 0 | 0 | 0 |  | 0 | 0 | 0 | 0 | 0 | 0 | 0 | 0 | 0 | 0 | 0 | 0 | 0 | 0 | 0 | 0 | 0 | 0 | 0 | 0 | 0 | 0 | 0 | 0 | 0 | 0 | 0 | 0 | 0 | 0 | 0 | 0 | 0 | 0 | 0 |  | 0 | 0 | 0 | 0 | 0 | 0 | 0 | 0 | 0 | 0 | 0 | 0 | 0 | 0 | 0 | 0 | 0 | 0 | 0 | 0 | 0 | 0 | 0 | 0 | 0 | 0 | 0 | 0 | 0 | 0 | 0 | 0 | 0 | 0 | 0 |  | 0 | 0 | 0 | 0 | 0 | 0 | 0 | 0 | 0 | 0 | 0 | 0 | 0 | 0 | 0 | 0 | 0 | 0 | 0 | 0 | 0 | 0 | 0 | 0 | 0 | 0 | 0 | 0 | 0 | 0 | 0 | 0 | 0 | 0 | 0 |  | 0 | 0 | 0 | 0 | 0 | 0 | 0 | 0 | 0 | 0 | 0 | 0 | 0 | 0 | 0 | 0 | 0 | 0 | 0 | 0 | 0 | 0 | 0 | 0 | 0 | 0 | 0 | 0 | 0 | 0 | 0 | 0 | 0 | 0 | 0 |  | 0 | 0 | 0 | 0 | 0 | 0 | 0 | 0 | 0 | 0 | 0 | 0 | 0 | 0 | 0 | 0 | 0 | 0 | 0 | 0 | 0 | 0 | 0 | 0 | 0 | 0 | 0 | 0 | 0 | 0 | 0 | 0 | 0 | 0 | 0 |  | 0 | 0 | 0 | 0 | 0 | 0 | 0 | 0 | 0 | 0 | 0 | 0 | 0 | 0 | 0 | 0 | 0 | 0 | 0 | 0 | 0 | 0 | 0 | 0 | 0 | 0 | 0 | 0 | 0 | 0 | 0 | 0 | 0 | 0 | 0 |  | 0 | 0 | 0 | 0 | 0 | 0 | 0 | 0 | 0 | 0 | 0 | 0 | 0 | 0 | 0 | 0 | 0 | 0 | 0 | 0 | 0 | 0 | 0 | 0 | 0 | 0 | 0 | 0 | 0 | 0 | 0 | 0 | 0 | 0 | 0 |  | 0 |  | 1.45 | 0 | 0 | 0 | 9.5601 | 0 | -3.6597 | 0.0011767 | 0 | -0.21541 | 0 | 25.1583 | 0 | -9.6309 | 0.0030966 | 0 | -0.56687 | 0 | 10 | 4 |  | 0 |  | 0 | 0 | 0 | 0 | 0 |  |  | 0 | 0 | 0 | 0 | 0 |  | 0 | 0 | 0 | 0 | 0 | 0 | 0 | 0 | 0 | 0 | 0 | 0 | 0 |  | 0 | 0 | 0 | 0 | 0 | 0 | 0 |  | 0 | 0 | 0 | 0 | 0 | 0 | 0 |  | 0.69 | 0.55 | 0.69 | 0 |  | 0 | 0 | 0 | 0 | 0 | 0 | 0 | 0 | 0 |  | 0 | 0 | 0 | 0 | 0 | 0 | 0 | 0 | 0 | 0 | 0 |  | 0 | 0 | 0 | 0 | 0 | 0 | 0 | 0 | 0
2022_Residential_Retail Products | Residential_Retail Products_Online Marketplace_Electric_Lighting_Single-Family/Multifamily_LED Screw Based Omnidirectional Bulb_2025, Year 2 Install, 1050-1489 Lumens_0_0 | Residential_Retail Products_Online Marketplace_Electric_Lighting_Single-Family/Multifamily_LED Screw Based Omnidirectional Bulb_2025, Year 2 Install, 1050-1489 Lumens_0_0_2022 |  | 673 |  | Residential | Retail Products | Online Marketplace | Electric | Lighting | Single-Family/Multifamily | LED Screw Based Omnidirectional Bulb | 2025, Year 2 Install, 1050-1489 Lumens | 0 | 0 | 2022 | RS-LTG-LEDA-V10-210101 |  |  | n/a | n/a | n/a | n/a | n/a |  | 0 | 0 | 0 | 0 | 0 |  | 0 | 0 | 0 | 0 | 0 |  | 0 | 0 | 0 | 0 | 0 |  | 0 | 0 | 0 | 0 | 0 | 0 | 0 | 0 | 0 | 0 | 0 | 0 | 0 | 0 | 0 | 0 | 0 |  | 0 | 0 | 0 | 0 | 0 | 0 | 0 | 0 | 0 | 0 | 0 | 0 | 0 | 0 | 0 | 0 | 0 | 0 | 0 | 0 | 0 | 0 | 0 | 0 | 0 | 0 | 0 | 0 | 0 | 0 | 0 | 0 | 0 | 0 | 0 |  | 0 | 0 | 0 | 0 | 0 | 0 | 0 | 0 | 0 | 0 | 0 | 0 | 0 | 0 | 0 | 0 | 0 | 0 | 0 | 0 | 0 | 0 | 0 | 0 | 0 | 0 | 0 | 0 | 0 | 0 | 0 | 0 | 0 | 0 | 0 |  | 0 | 0 | 0 | 0 | 0 | 0 | 0 | 0 | 0 | 0 | 0 | 0 | 0 | 0 | 0 | 0 | 0 | 0 | 0 | 0 | 0 | 0 | 0 | 0 | 0 | 0 | 0 | 0 | 0 | 0 | 0 | 0 | 0 | 0 | 0 |  | 0 | 0 | 0 | 0 | 0 | 0 | 0 | 0 | 0 | 0 | 0 | 0 | 0 | 0 | 0 | 0 | 0 | 0 | 0 | 0 | 0 | 0 | 0 | 0 | 0 | 0 | 0 | 0 | 0 | 0 | 0 | 0 | 0 | 0 | 0 |  | 0 | 0 | 0 | 0 | 0 | 0 | 0 | 0 | 0 | 0 | 0 | 0 | 0 | 0 | 0 | 0 | 0 | 0 | 0 | 0 | 0 | 0 | 0 | 0 | 0 | 0 | 0 | 0 | 0 | 0 | 0 | 0 | 0 | 0 | 0 |  | 0 | 0 | 0 | 0 | 0 | 0 | 0 | 0 | 0 | 0 | 0 | 0 | 0 | 0 | 0 | 0 | 0 | 0 | 0 | 0 | 0 | 0 | 0 | 0 | 0 | 0 | 0 | 0 | 0 | 0 | 0 | 0 | 0 | 0 | 0 |  | 0 | 0 | 0 | 0 | 0 | 0 | 0 | 0 | 0 | 0 | 0 | 0 | 0 | 0 | 0 | 0 | 0 | 0 | 0 | 0 | 0 | 0 | 0 | 0 | 0 | 0 | 0 | 0 | 0 | 0 | 0 | 0 | 0 | 0 | 0 |  | 0 | 0 | 0 | 0 | 0 | 0 | 0 | 0 | 0 | 0 | 0 | 0 | 0 | 0 | 0 | 0 | 0 | 0 | 0 | 0 | 0 | 0 | 0 | 0 | 0 | 0 | 0 | 0 | 0 | 0 | 0 | 0 | 0 | 0 | 0 |  | 0 | 0 | 0 | 0 | 0 | 0 | 0 | 0 | 0 | 0 | 0 | 0 | 0 | 0 | 0 | 0 | 0 | 0 | 0 | 0 | 0 | 0 | 0 | 0 | 0 | 0 | 0 | 0 | 0 | 0 | 0 | 0 | 0 | 0 | 0 |  | 0 |  | 1.45 | 0 | 0 | 0 | 1.6738 | 0 | -0.64076 | 0.00020602 | 0 | -0.037715 | 0 | 4.4048 | 0 | -1.6862 | 0.00054216 | 0 | -0.099249 | 0 | 10 | 4 |  | 0 |  | 0 | 0 | 0 | 0 | 0 |  |  | 0 | 0 | 0 | 0 | 0 |  | 0 | 0 | 0 | 0 | 0 | 0 | 0 | 0 | 0 | 0 | 0 | 0 | 0 |  | 0 | 0 | 0 | 0 | 0 | 0 | 0 |  | 0 | 0 | 0 | 0 | 0 | 0 | 0 |  | 0.69 | 0.55 | 0.69 | 0 |  | 0 | 0 | 0 | 0 | 0 | 0 | 0 | 0 | 0 |  | 0 | 0 | 0 | 0 | 0 | 0 | 0 | 0 | 0 | 0 | 0 |  | 0 | 0 | 0 | 0 | 0 | 0 | 0 | 0 | 0
2023_Residential_Retail Products | Residential_Retail Products_Online Marketplace_Electric_Lighting_Single-Family/Multifamily_LED Screw Based Omnidirectional Bulb_2025, Year 2 Install, 1050-1489 Lumens_0_0 | Residential_Retail Products_Online Marketplace_Electric_Lighting_Single-Family/Multifamily_LED Screw Based Omnidirectional Bulb_2025, Year 2 Install, 1050-1489 Lumens_0_0_2023 |  | 673 |  | Residential | Retail Products | Online Marketplace | Electric | Lighting | Single-Family/Multifamily | LED Screw Based Omnidirectional Bulb | 2025, Year 2 Install, 1050-1489 Lumens | 0 | 0 | 2023 | RS-LTG-LEDA-V10-210101 |  |  | n/a | n/a | n/a | n/a | n/a |  | 0 | 0 | 0 | 0 | 0 |  | 0 | 0 | 0 | 0 | 0 |  | 0 | 0 | 0 | 0 | 0 |  | 0 | 0 | 0 | 0 | 0 | 0 | 0 | 0 | 0 | 0 | 0 | 0 | 0 | 0 | 0 | 0 | 0 |  | 0 | 0 | 0 | 0 | 0 | 0 | 0 | 0 | 0 | 0 | 0 | 0 | 0 | 0 | 0 | 0 | 0 | 0 | 0 | 0 | 0 | 0 | 0 | 0 | 0 | 0 | 0 | 0 | 0 | 0 | 0 | 0 | 0 | 0 | 0 |  | 0 | 0 | 0 | 0 | 0 | 0 | 0 | 0 | 0 | 0 | 0 | 0 | 0 | 0 | 0 | 0 | 0 | 0 | 0 | 0 | 0 | 0 | 0 | 0 | 0 | 0 | 0 | 0 | 0 | 0 | 0 | 0 | 0 | 0 | 0 |  | 0 | 0 | 0 | 0 | 0 | 0 | 0 | 0 | 0 | 0 | 0 | 0 | 0 | 0 | 0 | 0 | 0 | 0 | 0 | 0 | 0 | 0 | 0 | 0 | 0 | 0 | 0 | 0 | 0 | 0 | 0 | 0 | 0 | 0 | 0 |  | 0 | 0 | 0 | 0 | 0 | 0 | 0 | 0 | 0 | 0 | 0 | 0 | 0 | 0 | 0 | 0 | 0 | 0 | 0 | 0 | 0 | 0 | 0 | 0 | 0 | 0 | 0 | 0 | 0 | 0 | 0 | 0 | 0 | 0 | 0 |  | 0 | 0 | 0 | 0 | 0 | 0 | 0 | 0 | 0 | 0 | 0 | 0 | 0 | 0 | 0 | 0 | 0 | 0 | 0 | 0 | 0 | 0 | 0 | 0 | 0 | 0 | 0 | 0 | 0 | 0 | 0 | 0 | 0 | 0 | 0 |  | 0 | 0 | 0 | 0 | 0 | 0 | 0 | 0 | 0 | 0 | 0 | 0 | 0 | 0 | 0 | 0 | 0 | 0 | 0 | 0 | 0 | 0 | 0 | 0 | 0 | 0 | 0 | 0 | 0 | 0 | 0 | 0 | 0 | 0 | 0 |  | 0 | 0 | 0 | 0 | 0 | 0 | 0 | 0 | 0 | 0 | 0 | 0 | 0 | 0 | 0 | 0 | 0 | 0 | 0 | 0 | 0 | 0 | 0 | 0 | 0 | 0 | 0 | 0 | 0 | 0 | 0 | 0 | 0 | 0 | 0 |  | 0 | 0 | 0 | 0 | 0 | 0 | 0 | 0 | 0 | 0 | 0 | 0 | 0 | 0 | 0 | 0 | 0 | 0 | 0 | 0 | 0 | 0 | 0 | 0 | 0 | 0 | 0 | 0 | 0 | 0 | 0 | 0 | 0 | 0 | 0 |  | 0 | 0 | 0 | 0 | 0 | 0 | 0 | 0 | 0 | 0 | 0 | 0 | 0 | 0 | 0 | 0 | 0 | 0 | 0 | 0 | 0 | 0 | 0 | 0 | 0 | 0 | 0 | 0 | 0 | 0 | 0 | 0 | 0 | 0 | 0 |  | 0 |  | 1.45 | 0 | 0 | 0 | 1.6738 | 0 | -0.64076 | 0.00020602 | 0 | -0.037715 | 0 | 4.4048 | 0 | -1.6862 | 0.00054216 | 0 | -0.099249 | 0 | 10 | 4 |  | 0 |  | 0 | 0 | 0 | 0 | 0 |  |  | 0 | 0 | 0 | 0 | 0 |  | 0 | 0 | 0 | 0 | 0 | 0 | 0 | 0 | 0 | 0 | 0 | 0 | 0 |  | 0 | 0 | 0 | 0 | 0 | 0 | 0 |  | 0 | 0 | 0 | 0 | 0 | 0 | 0 |  | 0.69 | 0.55 | 0.69 | 0 |  | 0 | 0 | 0 | 0 | 0 | 0 | 0 | 0 | 0 |  | 0 | 0 | 0 | 0 | 0 | 0 | 0 | 0 | 0 | 0 | 0 |  | 0 | 0 | 0 | 0 | 0 | 0 | 0 | 0 | 0
2024_Residential_Retail Products | Residential_Retail Products_Online Marketplace_Electric_Lighting_Single-Family/Multifamily_LED Screw Based Omnidirectional Bulb_2025, Year 2 Install, 1050-1489 Lumens_0_0 | Residential_Retail Products_Online Marketplace_Electric_Lighting_Single-Family/Multifamily_LED Screw Based Omnidirectional Bulb_2025, Year 2 Install, 1050-1489 Lumens_0_0_2024 |  | 673 |  | Residential | Retail Products | Online Marketplace | Electric | Lighting | Single-Family/Multifamily | LED Screw Based Omnidirectional Bulb | 2025, Year 2 Install, 1050-1489 Lumens | 0 | 0 | 2024 | RS-LTG-LEDA-V10-210101 |  |  | n/a | n/a | n/a | n/a | n/a |  | 0 | 0 | 0 | 0 | 0 |  | 0 | 0 | 0 | 0 | 0 |  | 0 | 0 | 0 | 0 | 0 |  | 0 | 0 | 0 | 0 | 0 | 0 | 0 | 0 | 0 | 0 | 0 | 0 | 0 | 0 | 0 | 0 | 0 |  | 0 | 0 | 0 | 0 | 0 | 0 | 0 | 0 | 0 | 0 | 0 | 0 | 0 | 0 | 0 | 0 | 0 | 0 | 0 | 0 | 0 | 0 | 0 | 0 | 0 | 0 | 0 | 0 | 0 | 0 | 0 | 0 | 0 | 0 | 0 |  | 0 | 0 | 0 | 0 | 0 | 0 | 0 | 0 | 0 | 0 | 0 | 0 | 0 | 0 | 0 | 0 | 0 | 0 | 0 | 0 | 0 | 0 | 0 | 0 | 0 | 0 | 0 | 0 | 0 | 0 | 0 | 0 | 0 | 0 | 0 |  | 0 | 0 | 0 | 0 | 0 | 0 | 0 | 0 | 0 | 0 | 0 | 0 | 0 | 0 | 0 | 0 | 0 | 0 | 0 | 0 | 0 | 0 | 0 | 0 | 0 | 0 | 0 | 0 | 0 | 0 | 0 | 0 | 0 | 0 | 0 |  | 0 | 0 | 0 | 0 | 0 | 0 | 0 | 0 | 0 | 0 | 0 | 0 | 0 | 0 | 0 | 0 | 0 | 0 | 0 | 0 | 0 | 0 | 0 | 0 | 0 | 0 | 0 | 0 | 0 | 0 | 0 | 0 | 0 | 0 | 0 |  | 0 | 0 | 0 | 0 | 0 | 0 | 0 | 0 | 0 | 0 | 0 | 0 | 0 | 0 | 0 | 0 | 0 | 0 | 0 | 0 | 0 | 0 | 0 | 0 | 0 | 0 | 0 | 0 | 0 | 0 | 0 | 0 | 0 | 0 | 0 |  | 0 | 0 | 0 | 0 | 0 | 0 | 0 | 0 | 0 | 0 | 0 | 0 | 0 | 0 | 0 | 0 | 0 | 0 | 0 | 0 | 0 | 0 | 0 | 0 | 0 | 0 | 0 | 0 | 0 | 0 | 0 | 0 | 0 | 0 | 0 |  | 0 | 0 | 0 | 0 | 0 | 0 | 0 | 0 | 0 | 0 | 0 | 0 | 0 | 0 | 0 | 0 | 0 | 0 | 0 | 0 | 0 | 0 | 0 | 0 | 0 | 0 | 0 | 0 | 0 | 0 | 0 | 0 | 0 | 0 | 0 |  | 0 | 0 | 0 | 0 | 0 | 0 | 0 | 0 | 0 | 0 | 0 | 0 | 0 | 0 | 0 | 0 | 0 | 0 | 0 | 0 | 0 | 0 | 0 | 0 | 0 | 0 | 0 | 0 | 0 | 0 | 0 | 0 | 0 | 0 | 0 |  | 0 | 0 | 0 | 0 | 0 | 0 | 0 | 0 | 0 | 0 | 0 | 0 | 0 | 0 | 0 | 0 | 0 | 0 | 0 | 0 | 0 | 0 | 0 | 0 | 0 | 0 | 0 | 0 | 0 | 0 | 0 | 0 | 0 | 0 | 0 |  | 0 |  | 1.45 | 0 | 0 | 0 | 1.6738 | 0 | -0.64076 | 0.00020602 | 0 | -0.037715 | 0 | 4.4048 | 0 | -1.6862 | 0.00054216 | 0 | -0.099249 | 0 | 10 | 4 |  | 0 |  | 0 | 0 | 0 | 0 | 0 |  |  | 0 | 0 | 0 | 0 | 0 |  | 0 | 0 | 0 | 0 | 0 | 0 | 0 | 0 | 0 | 0 | 0 | 0 | 0 |  | 0 | 0 | 0 | 0 | 0 | 0 | 0 |  | 0 | 0 | 0 | 0 | 0 | 0 | 0 |  | 0.69 | 0.55 | 0.69 | 0 |  | 0 | 0 | 0 | 0 | 0 | 0 | 0 | 0 | 0 |  | 0 | 0 | 0 | 0 | 0 | 0 | 0 | 0 | 0 | 0 | 0 |  | 0 | 0 | 0 | 0 | 0 | 0 | 0 | 0 | 0
2025_Residential_Retail Products | Residential_Retail Products_Online Marketplace_Electric_Lighting_Single-Family/Multifamily_LED Screw Based Omnidirectional Bulb_2025, Year 2 Install, 1050-1489 Lumens_0_0 | Residential_Retail Products_Online Marketplace_Electric_Lighting_Single-Family/Multifamily_LED Screw Based Omnidirectional Bulb_2025, Year 2 Install, 1050-1489 Lumens_0_0_2025 |  | 673 |  | Residential | Retail Products | Online Marketplace | Electric | Lighting | Single-Family/Multifamily | LED Screw Based Omnidirectional Bulb | 2025, Year 2 Install, 1050-1489 Lumens | 0 | 0 | 2025 | RS-LTG-LEDA-V10-210101 |  |  | n/a | n/a | n/a | n/a | n/a |  | 0 | 0 | 0 | 0 | 0 |  | 0 | 0 | 0 | 0 | 0 |  | 0 | 0 | 0 | 0 | 0 |  | 0 | 0 | 0 | 0 | 0 | 0 | 0 | 0 | 0 | 0 | 0 | 0 | 0 | 0 | 0 | 0 | 0 |  | 0 | 0 | 0 | 0 | 0 | 0 | 0 | 0 | 0 | 0 | 0 | 0 | 0 | 0 | 0 | 0 | 0 | 0 | 0 | 0 | 0 | 0 | 0 | 0 | 0 | 0 | 0 | 0 | 0 | 0 | 0 | 0 | 0 | 0 | 0 |  | 0 | 0 | 0 | 0 | 0 | 0 | 0 | 0 | 0 | 0 | 0 | 0 | 0 | 0 | 0 | 0 | 0 | 0 | 0 | 0 | 0 | 0 | 0 | 0 | 0 | 0 | 0 | 0 | 0 | 0 | 0 | 0 | 0 | 0 | 0 |  | 0 | 0 | 0 | 0 | 0 | 0 | 0 | 0 | 0 | 0 | 0 | 0 | 0 | 0 | 0 | 0 | 0 | 0 | 0 | 0 | 0 | 0 | 0 | 0 | 0 | 0 | 0 | 0 | 0 | 0 | 0 | 0 | 0 | 0 | 0 |  | 0 | 0 | 0 | 0 | 0 | 0 | 0 | 0 | 0 | 0 | 0 | 0 | 0 | 0 | 0 | 0 | 0 | 0 | 0 | 0 | 0 | 0 | 0 | 0 | 0 | 0 | 0 | 0 | 0 | 0 | 0 | 0 | 0 | 0 | 0 |  | 0 | 0 | 0 | 0 | 0 | 0 | 0 | 0 | 0 | 0 | 0 | 0 | 0 | 0 | 0 | 0 | 0 | 0 | 0 | 0 | 0 | 0 | 0 | 0 | 0 | 0 | 0 | 0 | 0 | 0 | 0 | 0 | 0 | 0 | 0 |  | 0 | 0 | 0 | 0 | 0 | 0 | 0 | 0 | 0 | 0 | 0 | 0 | 0 | 0 | 0 | 0 | 0 | 0 | 0 | 0 | 0 | 0 | 0 | 0 | 0 | 0 | 0 | 0 | 0 | 0 | 0 | 0 | 0 | 0 | 0 |  | 0 | 0 | 0 | 0 | 0 | 0 | 0 | 0 | 0 | 0 | 0 | 0 | 0 | 0 | 0 | 0 | 0 | 0 | 0 | 0 | 0 | 0 | 0 | 0 | 0 | 0 | 0 | 0 | 0 | 0 | 0 | 0 | 0 | 0 | 0 |  | 0 | 0 | 0 | 0 | 0 | 0 | 0 | 0 | 0 | 0 | 0 | 0 | 0 | 0 | 0 | 0 | 0 | 0 | 0 | 0 | 0 | 0 | 0 | 0 | 0 | 0 | 0 | 0 | 0 | 0 | 0 | 0 | 0 | 0 | 0 |  | 0 | 0 | 0 | 0 | 0 | 0 | 0 | 0 | 0 | 0 | 0 | 0 | 0 | 0 | 0 | 0 | 0 | 0 | 0 | 0 | 0 | 0 | 0 | 0 | 0 | 0 | 0 | 0 | 0 | 0 | 0 | 0 | 0 | 0 | 0 |  | 0 |  | 1.45 | 0 | 0 | 0 | 1.6738 | 0 | -0.64076 | 0.00020602 | 0 | -0.037715 | 0 | 4.4048 | 0 | -1.6862 | 0.00054216 | 0 | -0.099249 | 0 | 10 | 4 |  | 0 |  | 0 | 0 | 0 | 0 | 0 |  |  | 0 | 0 | 0 | 0 | 0 |  | 0 | 0 | 0 | 0 | 0 | 0 | 0 | 0 | 0 | 0 | 0 | 0 | 0 |  | 0 | 0 | 0 | 0 | 0 | 0 | 0 |  | 0 | 0 | 0 | 0 | 0 | 0 | 0 |  | 0.69 | 0.55 | 0.69 | 0 |  | 0 | 0 | 0 | 0 | 0 | 0 | 0 | 0 | 0 |  | 0 | 0 | 0 | 0 | 0 | 0 | 0 | 0 | 0 | 0 | 0 |  | 0 | 0 | 0 | 0 | 0 | 0 | 0 | 0 | 0
2022_Residential_Retail Products | Residential_Retail Products_Online Marketplace_Electric_Lighting_Single-Family/Multifamily_LED Screw Based Omnidirectional Bulb_2025, Year 2 Install, 1490-2600 Lumens_0_0 | Residential_Retail Products_Online Marketplace_Electric_Lighting_Single-Family/Multifamily_LED Screw Based Omnidirectional Bulb_2025, Year 2 Install, 1490-2600 Lumens_0_0_2022 |  | 674 |  | Residential | Retail Products | Online Marketplace | Electric | Lighting | Single-Family/Multifamily | LED Screw Based Omnidirectional Bulb | 2025, Year 2 Install, 1490-2600 Lumens | 0 | 0 | 2022 | RS-LTG-LEDA-V10-210101 |  |  | n/a | n/a | n/a | n/a | n/a |  | 0 | 0 | 0 | 0 | 0 |  | 0 | 0 | 0 | 0 | 0 |  | 0 | 0 | 0 | 0 | 0 |  | 0 | 0 | 0 | 0 | 0 | 0 | 0 | 0 | 0 | 0 | 0 | 0 | 0 | 0 | 0 | 0 | 0 |  | 0 | 0 | 0 | 0 | 0 | 0 | 0 | 0 | 0 | 0 | 0 | 0 | 0 | 0 | 0 | 0 | 0 | 0 | 0 | 0 | 0 | 0 | 0 | 0 | 0 | 0 | 0 | 0 | 0 | 0 | 0 | 0 | 0 | 0 | 0 |  | 0 | 0 | 0 | 0 | 0 | 0 | 0 | 0 | 0 | 0 | 0 | 0 | 0 | 0 | 0 | 0 | 0 | 0 | 0 | 0 | 0 | 0 | 0 | 0 | 0 | 0 | 0 | 0 | 0 | 0 | 0 | 0 | 0 | 0 | 0 |  | 0 | 0 | 0 | 0 | 0 | 0 | 0 | 0 | 0 | 0 | 0 | 0 | 0 | 0 | 0 | 0 | 0 | 0 | 0 | 0 | 0 | 0 | 0 | 0 | 0 | 0 | 0 | 0 | 0 | 0 | 0 | 0 | 0 | 0 | 0 |  | 0 | 0 | 0 | 0 | 0 | 0 | 0 | 0 | 0 | 0 | 0 | 0 | 0 | 0 | 0 | 0 | 0 | 0 | 0 | 0 | 0 | 0 | 0 | 0 | 0 | 0 | 0 | 0 | 0 | 0 | 0 | 0 | 0 | 0 | 0 |  | 0 | 0 | 0 | 0 | 0 | 0 | 0 | 0 | 0 | 0 | 0 | 0 | 0 | 0 | 0 | 0 | 0 | 0 | 0 | 0 | 0 | 0 | 0 | 0 | 0 | 0 | 0 | 0 | 0 | 0 | 0 | 0 | 0 | 0 | 0 |  | 0 | 0 | 0 | 0 | 0 | 0 | 0 | 0 | 0 | 0 | 0 | 0 | 0 | 0 | 0 | 0 | 0 | 0 | 0 | 0 | 0 | 0 | 0 | 0 | 0 | 0 | 0 | 0 | 0 | 0 | 0 | 0 | 0 | 0 | 0 |  | 0 | 0 | 0 | 0 | 0 | 0 | 0 | 0 | 0 | 0 | 0 | 0 | 0 | 0 | 0 | 0 | 0 | 0 | 0 | 0 | 0 | 0 | 0 | 0 | 0 | 0 | 0 | 0 | 0 | 0 | 0 | 0 | 0 | 0 | 0 |  | 0 | 0 | 0 | 0 | 0 | 0 | 0 | 0 | 0 | 0 | 0 | 0 | 0 | 0 | 0 | 0 | 0 | 0 | 0 | 0 | 0 | 0 | 0 | 0 | 0 | 0 | 0 | 0 | 0 | 0 | 0 | 0 | 0 | 0 | 0 |  | 0 | 0 | 0 | 0 | 0 | 0 | 0 | 0 | 0 | 0 | 0 | 0 | 0 | 0 | 0 | 0 | 0 | 0 | 0 | 0 | 0 | 0 | 0 | 0 | 0 | 0 | 0 | 0 | 0 | 0 | 0 | 0 | 0 | 0 | 0 |  | 0 |  | 1.45 | 0 | 0 | 0 | 2.0866 | 0 | -0.79878 | 0.00025683 | 0 | -0.047016 | 0 | 5.4911 | 0 | -2.1021 | 0.00067586 | 0 | -0.12373 | 0 | 10 | 4 |  | 0 |  | 0 | 0 | 0 | 0 | 0 |  |  | 0 | 0 | 0 | 0 | 0 |  | 0 | 0 | 0 | 0 | 0 | 0 | 0 | 0 | 0 | 0 | 0 | 0 | 0 |  | 0 | 0 | 0 | 0 | 0 | 0 | 0 |  | 0 | 0 | 0 | 0 | 0 | 0 | 0 |  | 0.69 | 0.55 | 0.69 | 0 |  | 0 | 0 | 0 | 0 | 0 | 0 | 0 | 0 | 0 |  | 0 | 0 | 0 | 0 | 0 | 0 | 0 | 0 | 0 | 0 | 0 |  | 0 | 0 | 0 | 0 | 0 | 0 | 0 | 0 | 0
2023_Residential_Retail Products | Residential_Retail Products_Online Marketplace_Electric_Lighting_Single-Family/Multifamily_LED Screw Based Omnidirectional Bulb_2025, Year 2 Install, 1490-2600 Lumens_0_0 | Residential_Retail Products_Online Marketplace_Electric_Lighting_Single-Family/Multifamily_LED Screw Based Omnidirectional Bulb_2025, Year 2 Install, 1490-2600 Lumens_0_0_2023 |  | 674 |  | Residential | Retail Products | Online Marketplace | Electric | Lighting | Single-Family/Multifamily | LED Screw Based Omnidirectional Bulb | 2025, Year 2 Install, 1490-2600 Lumens | 0 | 0 | 2023 | RS-LTG-LEDA-V10-210101 |  |  | n/a | n/a | n/a | n/a | n/a |  | 0 | 0 | 0 | 0 | 0 |  | 0 | 0 | 0 | 0 | 0 |  | 0 | 0 | 0 | 0 | 0 |  | 0 | 0 | 0 | 0 | 0 | 0 | 0 | 0 | 0 | 0 | 0 | 0 | 0 | 0 | 0 | 0 | 0 |  | 0 | 0 | 0 | 0 | 0 | 0 | 0 | 0 | 0 | 0 | 0 | 0 | 0 | 0 | 0 | 0 | 0 | 0 | 0 | 0 | 0 | 0 | 0 | 0 | 0 | 0 | 0 | 0 | 0 | 0 | 0 | 0 | 0 | 0 | 0 |  | 0 | 0 | 0 | 0 | 0 | 0 | 0 | 0 | 0 | 0 | 0 | 0 | 0 | 0 | 0 | 0 | 0 | 0 | 0 | 0 | 0 | 0 | 0 | 0 | 0 | 0 | 0 | 0 | 0 | 0 | 0 | 0 | 0 | 0 | 0 |  | 0 | 0 | 0 | 0 | 0 | 0 | 0 | 0 | 0 | 0 | 0 | 0 | 0 | 0 | 0 | 0 | 0 | 0 | 0 | 0 | 0 | 0 | 0 | 0 | 0 | 0 | 0 | 0 | 0 | 0 | 0 | 0 | 0 | 0 | 0 |  | 0 | 0 | 0 | 0 | 0 | 0 | 0 | 0 | 0 | 0 | 0 | 0 | 0 | 0 | 0 | 0 | 0 | 0 | 0 | 0 | 0 | 0 | 0 | 0 | 0 | 0 | 0 | 0 | 0 | 0 | 0 | 0 | 0 | 0 | 0 |  | 0 | 0 | 0 | 0 | 0 | 0 | 0 | 0 | 0 | 0 | 0 | 0 | 0 | 0 | 0 | 0 | 0 | 0 | 0 | 0 | 0 | 0 | 0 | 0 | 0 | 0 | 0 | 0 | 0 | 0 | 0 | 0 | 0 | 0 | 0 |  | 0 | 0 | 0 | 0 | 0 | 0 | 0 | 0 | 0 | 0 | 0 | 0 | 0 | 0 | 0 | 0 | 0 | 0 | 0 | 0 | 0 | 0 | 0 | 0 | 0 | 0 | 0 | 0 | 0 | 0 | 0 | 0 | 0 | 0 | 0 |  | 0 | 0 | 0 | 0 | 0 | 0 | 0 | 0 | 0 | 0 | 0 | 0 | 0 | 0 | 0 | 0 | 0 | 0 | 0 | 0 | 0 | 0 | 0 | 0 | 0 | 0 | 0 | 0 | 0 | 0 | 0 | 0 | 0 | 0 | 0 |  | 0 | 0 | 0 | 0 | 0 | 0 | 0 | 0 | 0 | 0 | 0 | 0 | 0 | 0 | 0 | 0 | 0 | 0 | 0 | 0 | 0 | 0 | 0 | 0 | 0 | 0 | 0 | 0 | 0 | 0 | 0 | 0 | 0 | 0 | 0 |  | 0 | 0 | 0 | 0 | 0 | 0 | 0 | 0 | 0 | 0 | 0 | 0 | 0 | 0 | 0 | 0 | 0 | 0 | 0 | 0 | 0 | 0 | 0 | 0 | 0 | 0 | 0 | 0 | 0 | 0 | 0 | 0 | 0 | 0 | 0 |  | 0 |  | 1.45 | 0 | 0 | 0 | 2.0866 | 0 | -0.79878 | 0.00025683 | 0 | -0.047016 | 0 | 5.4911 | 0 | -2.1021 | 0.00067586 | 0 | -0.12373 | 0 | 10 | 4 |  | 0 |  | 0 | 0 | 0 | 0 | 0 |  |  | 0 | 0 | 0 | 0 | 0 |  | 0 | 0 | 0 | 0 | 0 | 0 | 0 | 0 | 0 | 0 | 0 | 0 | 0 |  | 0 | 0 | 0 | 0 | 0 | 0 | 0 |  | 0 | 0 | 0 | 0 | 0 | 0 | 0 |  | 0.69 | 0.55 | 0.69 | 0 |  | 0 | 0 | 0 | 0 | 0 | 0 | 0 | 0 | 0 |  | 0 | 0 | 0 | 0 | 0 | 0 | 0 | 0 | 0 | 0 | 0 |  | 0 | 0 | 0 | 0 | 0 | 0 | 0 | 0 | 0
2024_Residential_Retail Products | Residential_Retail Products_Online Marketplace_Electric_Lighting_Single-Family/Multifamily_LED Screw Based Omnidirectional Bulb_2025, Year 2 Install, 1490-2600 Lumens_0_0 | Residential_Retail Products_Online Marketplace_Electric_Lighting_Single-Family/Multifamily_LED Screw Based Omnidirectional Bulb_2025, Year 2 Install, 1490-2600 Lumens_0_0_2024 |  | 674 |  | Residential | Retail Products | Online Marketplace | Electric | Lighting | Single-Family/Multifamily | LED Screw Based Omnidirectional Bulb | 2025, Year 2 Install, 1490-2600 Lumens | 0 | 0 | 2024 | RS-LTG-LEDA-V10-210101 |  |  | n/a | n/a | n/a | n/a | n/a |  | 0 | 0 | 0 | 0 | 0 |  | 0 | 0 | 0 | 0 | 0 |  | 0 | 0 | 0 | 0 | 0 |  | 0 | 0 | 0 | 0 | 0 | 0 | 0 | 0 | 0 | 0 | 0 | 0 | 0 | 0 | 0 | 0 | 0 |  | 0 | 0 | 0 | 0 | 0 | 0 | 0 | 0 | 0 | 0 | 0 | 0 | 0 | 0 | 0 | 0 | 0 | 0 | 0 | 0 | 0 | 0 | 0 | 0 | 0 | 0 | 0 | 0 | 0 | 0 | 0 | 0 | 0 | 0 | 0 |  | 0 | 0 | 0 | 0 | 0 | 0 | 0 | 0 | 0 | 0 | 0 | 0 | 0 | 0 | 0 | 0 | 0 | 0 | 0 | 0 | 0 | 0 | 0 | 0 | 0 | 0 | 0 | 0 | 0 | 0 | 0 | 0 | 0 | 0 | 0 |  | 0 | 0 | 0 | 0 | 0 | 0 | 0 | 0 | 0 | 0 | 0 | 0 | 0 | 0 | 0 | 0 | 0 | 0 | 0 | 0 | 0 | 0 | 0 | 0 | 0 | 0 | 0 | 0 | 0 | 0 | 0 | 0 | 0 | 0 | 0 |  | 0 | 0 | 0 | 0 | 0 | 0 | 0 | 0 | 0 | 0 | 0 | 0 | 0 | 0 | 0 | 0 | 0 | 0 | 0 | 0 | 0 | 0 | 0 | 0 | 0 | 0 | 0 | 0 | 0 | 0 | 0 | 0 | 0 | 0 | 0 |  | 0 | 0 | 0 | 0 | 0 | 0 | 0 | 0 | 0 | 0 | 0 | 0 | 0 | 0 | 0 | 0 | 0 | 0 | 0 | 0 | 0 | 0 | 0 | 0 | 0 | 0 | 0 | 0 | 0 | 0 | 0 | 0 | 0 | 0 | 0 |  | 0 | 0 | 0 | 0 | 0 | 0 | 0 | 0 | 0 | 0 | 0 | 0 | 0 | 0 | 0 | 0 | 0 | 0 | 0 | 0 | 0 | 0 | 0 | 0 | 0 | 0 | 0 | 0 | 0 | 0 | 0 | 0 | 0 | 0 | 0 |  | 0 | 0 | 0 | 0 | 0 | 0 | 0 | 0 | 0 | 0 | 0 | 0 | 0 | 0 | 0 | 0 | 0 | 0 | 0 | 0 | 0 | 0 | 0 | 0 | 0 | 0 | 0 | 0 | 0 | 0 | 0 | 0 | 0 | 0 | 0 |  | 0 | 0 | 0 | 0 | 0 | 0 | 0 | 0 | 0 | 0 | 0 | 0 | 0 | 0 | 0 | 0 | 0 | 0 | 0 | 0 | 0 | 0 | 0 | 0 | 0 | 0 | 0 | 0 | 0 | 0 | 0 | 0 | 0 | 0 | 0 |  | 0 | 0 | 0 | 0 | 0 | 0 | 0 | 0 | 0 | 0 | 0 | 0 | 0 | 0 | 0 | 0 | 0 | 0 | 0 | 0 | 0 | 0 | 0 | 0 | 0 | 0 | 0 | 0 | 0 | 0 | 0 | 0 | 0 | 0 | 0 |  | 0 |  | 1.45 | 0 | 0 | 0 | 2.0866 | 0 | -0.79878 | 0.00025683 | 0 | -0.047016 | 0 | 5.4911 | 0 | -2.1021 | 0.00067586 | 0 | -0.12373 | 0 | 10 | 4 |  | 0 |  | 0 | 0 | 0 | 0 | 0 |  |  | 0 | 0 | 0 | 0 | 0 |  | 0 | 0 | 0 | 0 | 0 | 0 | 0 | 0 | 0 | 0 | 0 | 0 | 0 |  | 0 | 0 | 0 | 0 | 0 | 0 | 0 |  | 0 | 0 | 0 | 0 | 0 | 0 | 0 |  | 0.69 | 0.55 | 0.69 | 0 |  | 0 | 0 | 0 | 0 | 0 | 0 | 0 | 0 | 0 |  | 0 | 0 | 0 | 0 | 0 | 0 | 0 | 0 | 0 | 0 | 0 |  | 0 | 0 | 0 | 0 | 0 | 0 | 0 | 0 | 0
2025_Residential_Retail Products | Residential_Retail Products_Online Marketplace_Electric_Lighting_Single-Family/Multifamily_LED Screw Based Omnidirectional Bulb_2025, Year 2 Install, 1490-2600 Lumens_0_0 | Residential_Retail Products_Online Marketplace_Electric_Lighting_Single-Family/Multifamily_LED Screw Based Omnidirectional Bulb_2025, Year 2 Install, 1490-2600 Lumens_0_0_2025 |  | 674 |  | Residential | Retail Products | Online Marketplace | Electric | Lighting | Single-Family/Multifamily | LED Screw Based Omnidirectional Bulb | 2025, Year 2 Install, 1490-2600 Lumens | 0 | 0 | 2025 | RS-LTG-LEDA-V10-210101 |  |  | n/a | n/a | n/a | n/a | n/a |  | 0 | 0 | 0 | 0 | 0 |  | 0 | 0 | 0 | 0 | 0 |  | 0 | 0 | 0 | 0 | 0 |  | 0 | 0 | 0 | 0 | 0 | 0 | 0 | 0 | 0 | 0 | 0 | 0 | 0 | 0 | 0 | 0 | 0 |  | 0 | 0 | 0 | 0 | 0 | 0 | 0 | 0 | 0 | 0 | 0 | 0 | 0 | 0 | 0 | 0 | 0 | 0 | 0 | 0 | 0 | 0 | 0 | 0 | 0 | 0 | 0 | 0 | 0 | 0 | 0 | 0 | 0 | 0 | 0 |  | 0 | 0 | 0 | 0 | 0 | 0 | 0 | 0 | 0 | 0 | 0 | 0 | 0 | 0 | 0 | 0 | 0 | 0 | 0 | 0 | 0 | 0 | 0 | 0 | 0 | 0 | 0 | 0 | 0 | 0 | 0 | 0 | 0 | 0 | 0 |  | 0 | 0 | 0 | 0 | 0 | 0 | 0 | 0 | 0 | 0 | 0 | 0 | 0 | 0 | 0 | 0 | 0 | 0 | 0 | 0 | 0 | 0 | 0 | 0 | 0 | 0 | 0 | 0 | 0 | 0 | 0 | 0 | 0 | 0 | 0 |  | 0 | 0 | 0 | 0 | 0 | 0 | 0 | 0 | 0 | 0 | 0 | 0 | 0 | 0 | 0 | 0 | 0 | 0 | 0 | 0 | 0 | 0 | 0 | 0 | 0 | 0 | 0 | 0 | 0 | 0 | 0 | 0 | 0 | 0 | 0 |  | 0 | 0 | 0 | 0 | 0 | 0 | 0 | 0 | 0 | 0 | 0 | 0 | 0 | 0 | 0 | 0 | 0 | 0 | 0 | 0 | 0 | 0 | 0 | 0 | 0 | 0 | 0 | 0 | 0 | 0 | 0 | 0 | 0 | 0 | 0 |  | 0 | 0 | 0 | 0 | 0 | 0 | 0 | 0 | 0 | 0 | 0 | 0 | 0 | 0 | 0 | 0 | 0 | 0 | 0 | 0 | 0 | 0 | 0 | 0 | 0 | 0 | 0 | 0 | 0 | 0 | 0 | 0 | 0 | 0 | 0 |  | 0 | 0 | 0 | 0 | 0 | 0 | 0 | 0 | 0 | 0 | 0 | 0 | 0 | 0 | 0 | 0 | 0 | 0 | 0 | 0 | 0 | 0 | 0 | 0 | 0 | 0 | 0 | 0 | 0 | 0 | 0 | 0 | 0 | 0 | 0 |  | 0 | 0 | 0 | 0 | 0 | 0 | 0 | 0 | 0 | 0 | 0 | 0 | 0 | 0 | 0 | 0 | 0 | 0 | 0 | 0 | 0 | 0 | 0 | 0 | 0 | 0 | 0 | 0 | 0 | 0 | 0 | 0 | 0 | 0 | 0 |  | 0 | 0 | 0 | 0 | 0 | 0 | 0 | 0 | 0 | 0 | 0 | 0 | 0 | 0 | 0 | 0 | 0 | 0 | 0 | 0 | 0 | 0 | 0 | 0 | 0 | 0 | 0 | 0 | 0 | 0 | 0 | 0 | 0 | 0 | 0 |  | 0 |  | 1.45 | 0 | 0 | 0 | 2.0866 | 0 | -0.79878 | 0.00025683 | 0 | -0.047016 | 0 | 5.4911 | 0 | -2.1021 | 0.00067586 | 0 | -0.12373 | 0 | 10 | 4 |  | 0 |  | 0 | 0 | 0 | 0 | 0 |  |  | 0 | 0 | 0 | 0 | 0 |  | 0 | 0 | 0 | 0 | 0 | 0 | 0 | 0 | 0 | 0 | 0 | 0 | 0 |  | 0 | 0 | 0 | 0 | 0 | 0 | 0 |  | 0 | 0 | 0 | 0 | 0 | 0 | 0 |  | 0.69 | 0.55 | 0.69 | 0 |  | 0 | 0 | 0 | 0 | 0 | 0 | 0 | 0 | 0 |  | 0 | 0 | 0 | 0 | 0 | 0 | 0 | 0 | 0 | 0 | 0 |  | 0 | 0 | 0 | 0 | 0 | 0 | 0 | 0 | 0
2022_Residential_Retail Products | Residential_Retail Products_Online Marketplace_Electric_Lighting_Single-Family/Multifamily_LED Screw Based Omnidirectional Bulb_2025, Year 2 Install, 310-749 Lumens_0_0 | Residential_Retail Products_Online Marketplace_Electric_Lighting_Single-Family/Multifamily_LED Screw Based Omnidirectional Bulb_2025, Year 2 Install, 310-749 Lumens_0_0_2022 |  | 675 |  | Residential | Retail Products | Online Marketplace | Electric | Lighting | Single-Family/Multifamily | LED Screw Based Omnidirectional Bulb | 2025, Year 2 Install, 310-749 Lumens | 0 | 0 | 2022 | RS-LTG-LEDA-V10-210101 |  |  | n/a | n/a | n/a | n/a | n/a |  | 0 | 0 | 0 | 0 | 0 |  | 0 | 0 | 0 | 0 | 0 |  | 0 | 0 | 0 | 0 | 0 |  | 0 | 0 | 0 | 0 | 0 | 0 | 0 | 0 | 0 | 0 | 0 | 0 | 0 | 0 | 0 | 0 | 0 |  | 0 | 0 | 0 | 0 | 0 | 0 | 0 | 0 | 0 | 0 | 0 | 0 | 0 | 0 | 0 | 0 | 0 | 0 | 0 | 0 | 0 | 0 | 0 | 0 | 0 | 0 | 0 | 0 | 0 | 0 | 0 | 0 | 0 | 0 | 0 |  | 0 | 0 | 0 | 0 | 0 | 0 | 0 | 0 | 0 | 0 | 0 | 0 | 0 | 0 | 0 | 0 | 0 | 0 | 0 | 0 | 0 | 0 | 0 | 0 | 0 | 0 | 0 | 0 | 0 | 0 | 0 | 0 | 0 | 0 | 0 |  | 0 | 0 | 0 | 0 | 0 | 0 | 0 | 0 | 0 | 0 | 0 | 0 | 0 | 0 | 0 | 0 | 0 | 0 | 0 | 0 | 0 | 0 | 0 | 0 | 0 | 0 | 0 | 0 | 0 | 0 | 0 | 0 | 0 | 0 | 0 |  | 0 | 0 | 0 | 0 | 0 | 0 | 0 | 0 | 0 | 0 | 0 | 0 | 0 | 0 | 0 | 0 | 0 | 0 | 0 | 0 | 0 | 0 | 0 | 0 | 0 | 0 | 0 | 0 | 0 | 0 | 0 | 0 | 0 | 0 | 0 |  | 0 | 0 | 0 | 0 | 0 | 0 | 0 | 0 | 0 | 0 | 0 | 0 | 0 | 0 | 0 | 0 | 0 | 0 | 0 | 0 | 0 | 0 | 0 | 0 | 0 | 0 | 0 | 0 | 0 | 0 | 0 | 0 | 0 | 0 | 0 |  | 0 | 0 | 0 | 0 | 0 | 0 | 0 | 0 | 0 | 0 | 0 | 0 | 0 | 0 | 0 | 0 | 0 | 0 | 0 | 0 | 0 | 0 | 0 | 0 | 0 | 0 | 0 | 0 | 0 | 0 | 0 | 0 | 0 | 0 | 0 |  | 0 | 0 | 0 | 0 | 0 | 0 | 0 | 0 | 0 | 0 | 0 | 0 | 0 | 0 | 0 | 0 | 0 | 0 | 0 | 0 | 0 | 0 | 0 | 0 | 0 | 0 | 0 | 0 | 0 | 0 | 0 | 0 | 0 | 0 | 0 |  | 0 | 0 | 0 | 0 | 0 | 0 | 0 | 0 | 0 | 0 | 0 | 0 | 0 | 0 | 0 | 0 | 0 | 0 | 0 | 0 | 0 | 0 | 0 | 0 | 0 | 0 | 0 | 0 | 0 | 0 | 0 | 0 | 0 | 0 | 0 |  | 0 | 0 | 0 | 0 | 0 | 0 | 0 | 0 | 0 | 0 | 0 | 0 | 0 | 0 | 0 | 0 | 0 | 0 | 0 | 0 | 0 | 0 | 0 | 0 | 0 | 0 | 0 | 0 | 0 | 0 | 0 | 0 | 0 | 0 | 0 |  | 0 |  | 1.45 | 0 | 0 | 0 | 1.0116 | 0 | -0.38724 | 0.00012451 | 0 | -0.022792 | 0 | 2.662 | 0 | -1.019 | 0.00032765 | 0 | -0.05998 | 0 | 10 | 4 |  | 0 |  | 0 | 0 | 0 | 0 | 0 |  |  | 0 | 0 | 0 | 0 | 0 |  | 0 | 0 | 0 | 0 | 0 | 0 | 0 | 0 | 0 | 0 | 0 | 0 | 0 |  | 0 | 0 | 0 | 0 | 0 | 0 | 0 |  | 0 | 0 | 0 | 0 | 0 | 0 | 0 |  | 0.69 | 0.55 | 0.69 | 0 |  | 0 | 0 | 0 | 0 | 0 | 0 | 0 | 0 | 0 |  | 0 | 0 | 0 | 0 | 0 | 0 | 0 | 0 | 0 | 0 | 0 |  | 0 | 0 | 0 | 0 | 0 | 0 | 0 | 0 | 0
2023_Residential_Retail Products | Residential_Retail Products_Online Marketplace_Electric_Lighting_Single-Family/Multifamily_LED Screw Based Omnidirectional Bulb_2025, Year 2 Install, 310-749 Lumens_0_0 | Residential_Retail Products_Online Marketplace_Electric_Lighting_Single-Family/Multifamily_LED Screw Based Omnidirectional Bulb_2025, Year 2 Install, 310-749 Lumens_0_0_2023 |  | 675 |  | Residential | Retail Products | Online Marketplace | Electric | Lighting | Single-Family/Multifamily | LED Screw Based Omnidirectional Bulb | 2025, Year 2 Install, 310-749 Lumens | 0 | 0 | 2023 | RS-LTG-LEDA-V10-210101 |  |  | n/a | n/a | n/a | n/a | n/a |  | 0 | 0 | 0 | 0 | 0 |  | 0 | 0 | 0 | 0 | 0 |  | 0 | 0 | 0 | 0 | 0 |  | 0 | 0 | 0 | 0 | 0 | 0 | 0 | 0 | 0 | 0 | 0 | 0 | 0 | 0 | 0 | 0 | 0 |  | 0 | 0 | 0 | 0 | 0 | 0 | 0 | 0 | 0 | 0 | 0 | 0 | 0 | 0 | 0 | 0 | 0 | 0 | 0 | 0 | 0 | 0 | 0 | 0 | 0 | 0 | 0 | 0 | 0 | 0 | 0 | 0 | 0 | 0 | 0 |  | 0 | 0 | 0 | 0 | 0 | 0 | 0 | 0 | 0 | 0 | 0 | 0 | 0 | 0 | 0 | 0 | 0 | 0 | 0 | 0 | 0 | 0 | 0 | 0 | 0 | 0 | 0 | 0 | 0 | 0 | 0 | 0 | 0 | 0 | 0 |  | 0 | 0 | 0 | 0 | 0 | 0 | 0 | 0 | 0 | 0 | 0 | 0 | 0 | 0 | 0 | 0 | 0 | 0 | 0 | 0 | 0 | 0 | 0 | 0 | 0 | 0 | 0 | 0 | 0 | 0 | 0 | 0 | 0 | 0 | 0 |  | 0 | 0 | 0 | 0 | 0 | 0 | 0 | 0 | 0 | 0 | 0 | 0 | 0 | 0 | 0 | 0 | 0 | 0 | 0 | 0 | 0 | 0 | 0 | 0 | 0 | 0 | 0 | 0 | 0 | 0 | 0 | 0 | 0 | 0 | 0 |  | 0 | 0 | 0 | 0 | 0 | 0 | 0 | 0 | 0 | 0 | 0 | 0 | 0 | 0 | 0 | 0 | 0 | 0 | 0 | 0 | 0 | 0 | 0 | 0 | 0 | 0 | 0 | 0 | 0 | 0 | 0 | 0 | 0 | 0 | 0 |  | 0 | 0 | 0 | 0 | 0 | 0 | 0 | 0 | 0 | 0 | 0 | 0 | 0 | 0 | 0 | 0 | 0 | 0 | 0 | 0 | 0 | 0 | 0 | 0 | 0 | 0 | 0 | 0 | 0 | 0 | 0 | 0 | 0 | 0 | 0 |  | 0 | 0 | 0 | 0 | 0 | 0 | 0 | 0 | 0 | 0 | 0 | 0 | 0 | 0 | 0 | 0 | 0 | 0 | 0 | 0 | 0 | 0 | 0 | 0 | 0 | 0 | 0 | 0 | 0 | 0 | 0 | 0 | 0 | 0 | 0 |  | 0 | 0 | 0 | 0 | 0 | 0 | 0 | 0 | 0 | 0 | 0 | 0 | 0 | 0 | 0 | 0 | 0 | 0 | 0 | 0 | 0 | 0 | 0 | 0 | 0 | 0 | 0 | 0 | 0 | 0 | 0 | 0 | 0 | 0 | 0 |  | 0 | 0 | 0 | 0 | 0 | 0 | 0 | 0 | 0 | 0 | 0 | 0 | 0 | 0 | 0 | 0 | 0 | 0 | 0 | 0 | 0 | 0 | 0 | 0 | 0 | 0 | 0 | 0 | 0 | 0 | 0 | 0 | 0 | 0 | 0 |  | 0 |  | 1.45 | 0 | 0 | 0 | 1.0116 | 0 | -0.38724 | 0.00012451 | 0 | -0.022792 | 0 | 2.662 | 0 | -1.019 | 0.00032765 | 0 | -0.05998 | 0 | 10 | 4 |  | 0 |  | 0 | 0 | 0 | 0 | 0 |  |  | 0 | 0 | 0 | 0 | 0 |  | 0 | 0 | 0 | 0 | 0 | 0 | 0 | 0 | 0 | 0 | 0 | 0 | 0 |  | 0 | 0 | 0 | 0 | 0 | 0 | 0 |  | 0 | 0 | 0 | 0 | 0 | 0 | 0 |  | 0.69 | 0.55 | 0.69 | 0 |  | 0 | 0 | 0 | 0 | 0 | 0 | 0 | 0 | 0 |  | 0 | 0 | 0 | 0 | 0 | 0 | 0 | 0 | 0 | 0 | 0 |  | 0 | 0 | 0 | 0 | 0 | 0 | 0 | 0 | 0
2024_Residential_Retail Products | Residential_Retail Products_Online Marketplace_Electric_Lighting_Single-Family/Multifamily_LED Screw Based Omnidirectional Bulb_2025, Year 2 Install, 310-749 Lumens_0_0 | Residential_Retail Products_Online Marketplace_Electric_Lighting_Single-Family/Multifamily_LED Screw Based Omnidirectional Bulb_2025, Year 2 Install, 310-749 Lumens_0_0_2024 |  | 675 |  | Residential | Retail Products | Online Marketplace | Electric | Lighting | Single-Family/Multifamily | LED Screw Based Omnidirectional Bulb | 2025, Year 2 Install, 310-749 Lumens | 0 | 0 | 2024 | RS-LTG-LEDA-V10-210101 |  |  | n/a | n/a | n/a | n/a | n/a |  | 0 | 0 | 0 | 0 | 0 |  | 0 | 0 | 0 | 0 | 0 |  | 0 | 0 | 0 | 0 | 0 |  | 0 | 0 | 0 | 0 | 0 | 0 | 0 | 0 | 0 | 0 | 0 | 0 | 0 | 0 | 0 | 0 | 0 |  | 0 | 0 | 0 | 0 | 0 | 0 | 0 | 0 | 0 | 0 | 0 | 0 | 0 | 0 | 0 | 0 | 0 | 0 | 0 | 0 | 0 | 0 | 0 | 0 | 0 | 0 | 0 | 0 | 0 | 0 | 0 | 0 | 0 | 0 | 0 |  | 0 | 0 | 0 | 0 | 0 | 0 | 0 | 0 | 0 | 0 | 0 | 0 | 0 | 0 | 0 | 0 | 0 | 0 | 0 | 0 | 0 | 0 | 0 | 0 | 0 | 0 | 0 | 0 | 0 | 0 | 0 | 0 | 0 | 0 | 0 |  | 0 | 0 | 0 | 0 | 0 | 0 | 0 | 0 | 0 | 0 | 0 | 0 | 0 | 0 | 0 | 0 | 0 | 0 | 0 | 0 | 0 | 0 | 0 | 0 | 0 | 0 | 0 | 0 | 0 | 0 | 0 | 0 | 0 | 0 | 0 |  | 0 | 0 | 0 | 0 | 0 | 0 | 0 | 0 | 0 | 0 | 0 | 0 | 0 | 0 | 0 | 0 | 0 | 0 | 0 | 0 | 0 | 0 | 0 | 0 | 0 | 0 | 0 | 0 | 0 | 0 | 0 | 0 | 0 | 0 | 0 |  | 0 | 0 | 0 | 0 | 0 | 0 | 0 | 0 | 0 | 0 | 0 | 0 | 0 | 0 | 0 | 0 | 0 | 0 | 0 | 0 | 0 | 0 | 0 | 0 | 0 | 0 | 0 | 0 | 0 | 0 | 0 | 0 | 0 | 0 | 0 |  | 0 | 0 | 0 | 0 | 0 | 0 | 0 | 0 | 0 | 0 | 0 | 0 | 0 | 0 | 0 | 0 | 0 | 0 | 0 | 0 | 0 | 0 | 0 | 0 | 0 | 0 | 0 | 0 | 0 | 0 | 0 | 0 | 0 | 0 | 0 |  | 0 | 0 | 0 | 0 | 0 | 0 | 0 | 0 | 0 | 0 | 0 | 0 | 0 | 0 | 0 | 0 | 0 | 0 | 0 | 0 | 0 | 0 | 0 | 0 | 0 | 0 | 0 | 0 | 0 | 0 | 0 | 0 | 0 | 0 | 0 |  | 0 | 0 | 0 | 0 | 0 | 0 | 0 | 0 | 0 | 0 | 0 | 0 | 0 | 0 | 0 | 0 | 0 | 0 | 0 | 0 | 0 | 0 | 0 | 0 | 0 | 0 | 0 | 0 | 0 | 0 | 0 | 0 | 0 | 0 | 0 |  | 0 | 0 | 0 | 0 | 0 | 0 | 0 | 0 | 0 | 0 | 0 | 0 | 0 | 0 | 0 | 0 | 0 | 0 | 0 | 0 | 0 | 0 | 0 | 0 | 0 | 0 | 0 | 0 | 0 | 0 | 0 | 0 | 0 | 0 | 0 |  | 0 |  | 1.45 | 0 | 0 | 0 | 1.0116 | 0 | -0.38724 | 0.00012451 | 0 | -0.022792 | 0 | 2.662 | 0 | -1.019 | 0.00032765 | 0 | -0.05998 | 0 | 10 | 4 |  | 0 |  | 0 | 0 | 0 | 0 | 0 |  |  | 0 | 0 | 0 | 0 | 0 |  | 0 | 0 | 0 | 0 | 0 | 0 | 0 | 0 | 0 | 0 | 0 | 0 | 0 |  | 0 | 0 | 0 | 0 | 0 | 0 | 0 |  | 0 | 0 | 0 | 0 | 0 | 0 | 0 |  | 0.69 | 0.55 | 0.69 | 0 |  | 0 | 0 | 0 | 0 | 0 | 0 | 0 | 0 | 0 |  | 0 | 0 | 0 | 0 | 0 | 0 | 0 | 0 | 0 | 0 | 0 |  | 0 | 0 | 0 | 0 | 0 | 0 | 0 | 0 | 0
2025_Residential_Retail Products | Residential_Retail Products_Online Marketplace_Electric_Lighting_Single-Family/Multifamily_LED Screw Based Omnidirectional Bulb_2025, Year 2 Install, 310-749 Lumens_0_0 | Residential_Retail Products_Online Marketplace_Electric_Lighting_Single-Family/Multifamily_LED Screw Based Omnidirectional Bulb_2025, Year 2 Install, 310-749 Lumens_0_0_2025 |  | 675 |  | Residential | Retail Products | Online Marketplace | Electric | Lighting | Single-Family/Multifamily | LED Screw Based Omnidirectional Bulb | 2025, Year 2 Install, 310-749 Lumens | 0 | 0 | 2025 | RS-LTG-LEDA-V10-210101 |  |  | n/a | n/a | n/a | n/a | n/a |  | 0 | 0 | 0 | 0 | 0 |  | 0 | 0 | 0 | 0 | 0 |  | 0 | 0 | 0 | 0 | 0 |  | 0 | 0 | 0 | 0 | 0 | 0 | 0 | 0 | 0 | 0 | 0 | 0 | 0 | 0 | 0 | 0 | 0 |  | 0 | 0 | 0 | 0 | 0 | 0 | 0 | 0 | 0 | 0 | 0 | 0 | 0 | 0 | 0 | 0 | 0 | 0 | 0 | 0 | 0 | 0 | 0 | 0 | 0 | 0 | 0 | 0 | 0 | 0 | 0 | 0 | 0 | 0 | 0 |  | 0 | 0 | 0 | 0 | 0 | 0 | 0 | 0 | 0 | 0 | 0 | 0 | 0 | 0 | 0 | 0 | 0 | 0 | 0 | 0 | 0 | 0 | 0 | 0 | 0 | 0 | 0 | 0 | 0 | 0 | 0 | 0 | 0 | 0 | 0 |  | 0 | 0 | 0 | 0 | 0 | 0 | 0 | 0 | 0 | 0 | 0 | 0 | 0 | 0 | 0 | 0 | 0 | 0 | 0 | 0 | 0 | 0 | 0 | 0 | 0 | 0 | 0 | 0 | 0 | 0 | 0 | 0 | 0 | 0 | 0 |  | 0 | 0 | 0 | 0 | 0 | 0 | 0 | 0 | 0 | 0 | 0 | 0 | 0 | 0 | 0 | 0 | 0 | 0 | 0 | 0 | 0 | 0 | 0 | 0 | 0 | 0 | 0 | 0 | 0 | 0 | 0 | 0 | 0 | 0 | 0 |  | 0 | 0 | 0 | 0 | 0 | 0 | 0 | 0 | 0 | 0 | 0 | 0 | 0 | 0 | 0 | 0 | 0 | 0 | 0 | 0 | 0 | 0 | 0 | 0 | 0 | 0 | 0 | 0 | 0 | 0 | 0 | 0 | 0 | 0 | 0 |  | 0 | 0 | 0 | 0 | 0 | 0 | 0 | 0 | 0 | 0 | 0 | 0 | 0 | 0 | 0 | 0 | 0 | 0 | 0 | 0 | 0 | 0 | 0 | 0 | 0 | 0 | 0 | 0 | 0 | 0 | 0 | 0 | 0 | 0 | 0 |  | 0 | 0 | 0 | 0 | 0 | 0 | 0 | 0 | 0 | 0 | 0 | 0 | 0 | 0 | 0 | 0 | 0 | 0 | 0 | 0 | 0 | 0 | 0 | 0 | 0 | 0 | 0 | 0 | 0 | 0 | 0 | 0 | 0 | 0 | 0 |  | 0 | 0 | 0 | 0 | 0 | 0 | 0 | 0 | 0 | 0 | 0 | 0 | 0 | 0 | 0 | 0 | 0 | 0 | 0 | 0 | 0 | 0 | 0 | 0 | 0 | 0 | 0 | 0 | 0 | 0 | 0 | 0 | 0 | 0 | 0 |  | 0 | 0 | 0 | 0 | 0 | 0 | 0 | 0 | 0 | 0 | 0 | 0 | 0 | 0 | 0 | 0 | 0 | 0 | 0 | 0 | 0 | 0 | 0 | 0 | 0 | 0 | 0 | 0 | 0 | 0 | 0 | 0 | 0 | 0 | 0 |  | 0 |  | 1.45 | 0 | 0 | 0 | 1.0116 | 0 | -0.38724 | 0.00012451 | 0 | -0.022792 | 0 | 2.662 | 0 | -1.019 | 0.00032765 | 0 | -0.05998 | 0 | 10 | 4 |  | 0 |  | 0 | 0 | 0 | 0 | 0 |  |  | 0 | 0 | 0 | 0 | 0 |  | 0 | 0 | 0 | 0 | 0 | 0 | 0 | 0 | 0 | 0 | 0 | 0 | 0 |  | 0 | 0 | 0 | 0 | 0 | 0 | 0 |  | 0 | 0 | 0 | 0 | 0 | 0 | 0 |  | 0.69 | 0.55 | 0.69 | 0 |  | 0 | 0 | 0 | 0 | 0 | 0 | 0 | 0 | 0 |  | 0 | 0 | 0 | 0 | 0 | 0 | 0 | 0 | 0 | 0 | 0 |  | 0 | 0 | 0 | 0 | 0 | 0 | 0 | 0 | 0
2022_Residential_Retail Products | Residential_Retail Products_Online Marketplace_Electric_Lighting_Single-Family/Multifamily_LED Screw Based Omnidirectional Bulb_2025, Year 2 Install, 750-1049 Lumens_0_0 | Residential_Retail Products_Online Marketplace_Electric_Lighting_Single-Family/Multifamily_LED Screw Based Omnidirectional Bulb_2025, Year 2 Install, 750-1049 Lumens_0_0_2022 |  | 676 |  | Residential | Retail Products | Online Marketplace | Electric | Lighting | Single-Family/Multifamily | LED Screw Based Omnidirectional Bulb | 2025, Year 2 Install, 750-1049 Lumens | 0 | 0 | 2022 | RS-LTG-LEDA-V10-210101 |  |  | n/a | n/a | n/a | n/a | n/a |  | 0 | 0 | 0 | 0 | 0 |  | 0 | 0 | 0 | 0 | 0 |  | 0 | 0 | 0 | 0 | 0 |  | 0 | 0 | 0 | 0 | 0 | 0 | 0 | 0 | 0 | 0 | 0 | 0 | 0 | 0 | 0 | 0 | 0 |  | 0 | 0 | 0 | 0 | 0 | 0 | 0 | 0 | 0 | 0 | 0 | 0 | 0 | 0 | 0 | 0 | 0 | 0 | 0 | 0 | 0 | 0 | 0 | 0 | 0 | 0 | 0 | 0 | 0 | 0 | 0 | 0 | 0 | 0 | 0 |  | 0 | 0 | 0 | 0 | 0 | 0 | 0 | 0 | 0 | 0 | 0 | 0 | 0 | 0 | 0 | 0 | 0 | 0 | 0 | 0 | 0 | 0 | 0 | 0 | 0 | 0 | 0 | 0 | 0 | 0 | 0 | 0 | 0 | 0 | 0 |  | 0 | 0 | 0 | 0 | 0 | 0 | 0 | 0 | 0 | 0 | 0 | 0 | 0 | 0 | 0 | 0 | 0 | 0 | 0 | 0 | 0 | 0 | 0 | 0 | 0 | 0 | 0 | 0 | 0 | 0 | 0 | 0 | 0 | 0 | 0 |  | 0 | 0 | 0 | 0 | 0 | 0 | 0 | 0 | 0 | 0 | 0 | 0 | 0 | 0 | 0 | 0 | 0 | 0 | 0 | 0 | 0 | 0 | 0 | 0 | 0 | 0 | 0 | 0 | 0 | 0 | 0 | 0 | 0 | 0 | 0 |  | 0 | 0 | 0 | 0 | 0 | 0 | 0 | 0 | 0 | 0 | 0 | 0 | 0 | 0 | 0 | 0 | 0 | 0 | 0 | 0 | 0 | 0 | 0 | 0 | 0 | 0 | 0 | 0 | 0 | 0 | 0 | 0 | 0 | 0 | 0 |  | 0 | 0 | 0 | 0 | 0 | 0 | 0 | 0 | 0 | 0 | 0 | 0 | 0 | 0 | 0 | 0 | 0 | 0 | 0 | 0 | 0 | 0 | 0 | 0 | 0 | 0 | 0 | 0 | 0 | 0 | 0 | 0 | 0 | 0 | 0 |  | 0 | 0 | 0 | 0 | 0 | 0 | 0 | 0 | 0 | 0 | 0 | 0 | 0 | 0 | 0 | 0 | 0 | 0 | 0 | 0 | 0 | 0 | 0 | 0 | 0 | 0 | 0 | 0 | 0 | 0 | 0 | 0 | 0 | 0 | 0 |  | 0 | 0 | 0 | 0 | 0 | 0 | 0 | 0 | 0 | 0 | 0 | 0 | 0 | 0 | 0 | 0 | 0 | 0 | 0 | 0 | 0 | 0 | 0 | 0 | 0 | 0 | 0 | 0 | 0 | 0 | 0 | 0 | 0 | 0 | 0 |  | 0 | 0 | 0 | 0 | 0 | 0 | 0 | 0 | 0 | 0 | 0 | 0 | 0 | 0 | 0 | 0 | 0 | 0 | 0 | 0 | 0 | 0 | 0 | 0 | 0 | 0 | 0 | 0 | 0 | 0 | 0 | 0 | 0 | 0 | 0 |  | 0 |  | 1.45 | 0 | 0 | 0 | 1.4969 | 0 | -0.57304 | 0.00018425 | 0 | -0.033729 | 0 | 3.9393 | 0 | -1.508 | 0.00048486 | 0 | -0.08876 | 0 | 10 | 4 |  | 0 |  | 0 | 0 | 0 | 0 | 0 |  |  | 0 | 0 | 0 | 0 | 0 |  | 0 | 0 | 0 | 0 | 0 | 0 | 0 | 0 | 0 | 0 | 0 | 0 | 0 |  | 0 | 0 | 0 | 0 | 0 | 0 | 0 |  | 0 | 0 | 0 | 0 | 0 | 0 | 0 |  | 0.69 | 0.55 | 0.69 | 0 |  | 0 | 0 | 0 | 0 | 0 | 0 | 0 | 0 | 0 |  | 0 | 0 | 0 | 0 | 0 | 0 | 0 | 0 | 0 | 0 | 0 |  | 0 | 0 | 0 | 0 | 0 | 0 | 0 | 0 | 0
2023_Residential_Retail Products | Residential_Retail Products_Online Marketplace_Electric_Lighting_Single-Family/Multifamily_LED Screw Based Omnidirectional Bulb_2025, Year 2 Install, 750-1049 Lumens_0_0 | Residential_Retail Products_Online Marketplace_Electric_Lighting_Single-Family/Multifamily_LED Screw Based Omnidirectional Bulb_2025, Year 2 Install, 750-1049 Lumens_0_0_2023 |  | 676 |  | Residential | Retail Products | Online Marketplace | Electric | Lighting | Single-Family/Multifamily | LED Screw Based Omnidirectional Bulb | 2025, Year 2 Install, 750-1049 Lumens | 0 | 0 | 2023 | RS-LTG-LEDA-V10-210101 |  |  | n/a | n/a | n/a | n/a | n/a |  | 0 | 0 | 0 | 0 | 0 |  | 0 | 0 | 0 | 0 | 0 |  | 0 | 0 | 0 | 0 | 0 |  | 0 | 0 | 0 | 0 | 0 | 0 | 0 | 0 | 0 | 0 | 0 | 0 | 0 | 0 | 0 | 0 | 0 |  | 0 | 0 | 0 | 0 | 0 | 0 | 0 | 0 | 0 | 0 | 0 | 0 | 0 | 0 | 0 | 0 | 0 | 0 | 0 | 0 | 0 | 0 | 0 | 0 | 0 | 0 | 0 | 0 | 0 | 0 | 0 | 0 | 0 | 0 | 0 |  | 0 | 0 | 0 | 0 | 0 | 0 | 0 | 0 | 0 | 0 | 0 | 0 | 0 | 0 | 0 | 0 | 0 | 0 | 0 | 0 | 0 | 0 | 0 | 0 | 0 | 0 | 0 | 0 | 0 | 0 | 0 | 0 | 0 | 0 | 0 |  | 0 | 0 | 0 | 0 | 0 | 0 | 0 | 0 | 0 | 0 | 0 | 0 | 0 | 0 | 0 | 0 | 0 | 0 | 0 | 0 | 0 | 0 | 0 | 0 | 0 | 0 | 0 | 0 | 0 | 0 | 0 | 0 | 0 | 0 | 0 |  | 0 | 0 | 0 | 0 | 0 | 0 | 0 | 0 | 0 | 0 | 0 | 0 | 0 | 0 | 0 | 0 | 0 | 0 | 0 | 0 | 0 | 0 | 0 | 0 | 0 | 0 | 0 | 0 | 0 | 0 | 0 | 0 | 0 | 0 | 0 |  | 0 | 0 | 0 | 0 | 0 | 0 | 0 | 0 | 0 | 0 | 0 | 0 | 0 | 0 | 0 | 0 | 0 | 0 | 0 | 0 | 0 | 0 | 0 | 0 | 0 | 0 | 0 | 0 | 0 | 0 | 0 | 0 | 0 | 0 | 0 |  | 0 | 0 | 0 | 0 | 0 | 0 | 0 | 0 | 0 | 0 | 0 | 0 | 0 | 0 | 0 | 0 | 0 | 0 | 0 | 0 | 0 | 0 | 0 | 0 | 0 | 0 | 0 | 0 | 0 | 0 | 0 | 0 | 0 | 0 | 0 |  | 0 | 0 | 0 | 0 | 0 | 0 | 0 | 0 | 0 | 0 | 0 | 0 | 0 | 0 | 0 | 0 | 0 | 0 | 0 | 0 | 0 | 0 | 0 | 0 | 0 | 0 | 0 | 0 | 0 | 0 | 0 | 0 | 0 | 0 | 0 |  | 0 | 0 | 0 | 0 | 0 | 0 | 0 | 0 | 0 | 0 | 0 | 0 | 0 | 0 | 0 | 0 | 0 | 0 | 0 | 0 | 0 | 0 | 0 | 0 | 0 | 0 | 0 | 0 | 0 | 0 | 0 | 0 | 0 | 0 | 0 |  | 0 | 0 | 0 | 0 | 0 | 0 | 0 | 0 | 0 | 0 | 0 | 0 | 0 | 0 | 0 | 0 | 0 | 0 | 0 | 0 | 0 | 0 | 0 | 0 | 0 | 0 | 0 | 0 | 0 | 0 | 0 | 0 | 0 | 0 | 0 |  | 0 |  | 1.45 | 0 | 0 | 0 | 1.4969 | 0 | -0.57304 | 0.00018425 | 0 | -0.033729 | 0 | 3.9393 | 0 | -1.508 | 0.00048486 | 0 | -0.08876 | 0 | 10 | 4 |  | 0 |  | 0 | 0 | 0 | 0 | 0 |  |  | 0 | 0 | 0 | 0 | 0 |  | 0 | 0 | 0 | 0 | 0 | 0 | 0 | 0 | 0 | 0 | 0 | 0 | 0 |  | 0 | 0 | 0 | 0 | 0 | 0 | 0 |  | 0 | 0 | 0 | 0 | 0 | 0 | 0 |  | 0.69 | 0.55 | 0.69 | 0 |  | 0 | 0 | 0 | 0 | 0 | 0 | 0 | 0 | 0 |  | 0 | 0 | 0 | 0 | 0 | 0 | 0 | 0 | 0 | 0 | 0 |  | 0 | 0 | 0 | 0 | 0 | 0 | 0 | 0 | 0
2024_Residential_Retail Products | Residential_Retail Products_Online Marketplace_Electric_Lighting_Single-Family/Multifamily_LED Screw Based Omnidirectional Bulb_2025, Year 2 Install, 750-1049 Lumens_0_0 | Residential_Retail Products_Online Marketplace_Electric_Lighting_Single-Family/Multifamily_LED Screw Based Omnidirectional Bulb_2025, Year 2 Install, 750-1049 Lumens_0_0_2024 |  | 676 |  | Residential | Retail Products | Online Marketplace | Electric | Lighting | Single-Family/Multifamily | LED Screw Based Omnidirectional Bulb | 2025, Year 2 Install, 750-1049 Lumens | 0 | 0 | 2024 | RS-LTG-LEDA-V10-210101 |  |  | n/a | n/a | n/a | n/a | n/a |  | 0 | 0 | 0 | 0 | 0 |  | 0 | 0 | 0 | 0 | 0 |  | 0 | 0 | 0 | 0 | 0 |  | 0 | 0 | 0 | 0 | 0 | 0 | 0 | 0 | 0 | 0 | 0 | 0 | 0 | 0 | 0 | 0 | 0 |  | 0 | 0 | 0 | 0 | 0 | 0 | 0 | 0 | 0 | 0 | 0 | 0 | 0 | 0 | 0 | 0 | 0 | 0 | 0 | 0 | 0 | 0 | 0 | 0 | 0 | 0 | 0 | 0 | 0 | 0 | 0 | 0 | 0 | 0 | 0 |  | 0 | 0 | 0 | 0 | 0 | 0 | 0 | 0 | 0 | 0 | 0 | 0 | 0 | 0 | 0 | 0 | 0 | 0 | 0 | 0 | 0 | 0 | 0 | 0 | 0 | 0 | 0 | 0 | 0 | 0 | 0 | 0 | 0 | 0 | 0 |  | 0 | 0 | 0 | 0 | 0 | 0 | 0 | 0 | 0 | 0 | 0 | 0 | 0 | 0 | 0 | 0 | 0 | 0 | 0 | 0 | 0 | 0 | 0 | 0 | 0 | 0 | 0 | 0 | 0 | 0 | 0 | 0 | 0 | 0 | 0 |  | 0 | 0 | 0 | 0 | 0 | 0 | 0 | 0 | 0 | 0 | 0 | 0 | 0 | 0 | 0 | 0 | 0 | 0 | 0 | 0 | 0 | 0 | 0 | 0 | 0 | 0 | 0 | 0 | 0 | 0 | 0 | 0 | 0 | 0 | 0 |  | 0 | 0 | 0 | 0 | 0 | 0 | 0 | 0 | 0 | 0 | 0 | 0 | 0 | 0 | 0 | 0 | 0 | 0 | 0 | 0 | 0 | 0 | 0 | 0 | 0 | 0 | 0 | 0 | 0 | 0 | 0 | 0 | 0 | 0 | 0 |  | 0 | 0 | 0 | 0 | 0 | 0 | 0 | 0 | 0 | 0 | 0 | 0 | 0 | 0 | 0 | 0 | 0 | 0 | 0 | 0 | 0 | 0 | 0 | 0 | 0 | 0 | 0 | 0 | 0 | 0 | 0 | 0 | 0 | 0 | 0 |  | 0 | 0 | 0 | 0 | 0 | 0 | 0 | 0 | 0 | 0 | 0 | 0 | 0 | 0 | 0 | 0 | 0 | 0 | 0 | 0 | 0 | 0 | 0 | 0 | 0 | 0 | 0 | 0 | 0 | 0 | 0 | 0 | 0 | 0 | 0 |  | 0 | 0 | 0 | 0 | 0 | 0 | 0 | 0 | 0 | 0 | 0 | 0 | 0 | 0 | 0 | 0 | 0 | 0 | 0 | 0 | 0 | 0 | 0 | 0 | 0 | 0 | 0 | 0 | 0 | 0 | 0 | 0 | 0 | 0 | 0 |  | 0 | 0 | 0 | 0 | 0 | 0 | 0 | 0 | 0 | 0 | 0 | 0 | 0 | 0 | 0 | 0 | 0 | 0 | 0 | 0 | 0 | 0 | 0 | 0 | 0 | 0 | 0 | 0 | 0 | 0 | 0 | 0 | 0 | 0 | 0 |  | 0 |  | 1.45 | 0 | 0 | 0 | 1.4969 | 0 | -0.57304 | 0.00018425 | 0 | -0.033729 | 0 | 3.9393 | 0 | -1.508 | 0.00048486 | 0 | -0.08876 | 0 | 10 | 4 |  | 0 |  | 0 | 0 | 0 | 0 | 0 |  |  | 0 | 0 | 0 | 0 | 0 |  | 0 | 0 | 0 | 0 | 0 | 0 | 0 | 0 | 0 | 0 | 0 | 0 | 0 |  | 0 | 0 | 0 | 0 | 0 | 0 | 0 |  | 0 | 0 | 0 | 0 | 0 | 0 | 0 |  | 0.69 | 0.55 | 0.69 | 0 |  | 0 | 0 | 0 | 0 | 0 | 0 | 0 | 0 | 0 |  | 0 | 0 | 0 | 0 | 0 | 0 | 0 | 0 | 0 | 0 | 0 |  | 0 | 0 | 0 | 0 | 0 | 0 | 0 | 0 | 0
2025_Residential_Retail Products | Residential_Retail Products_Online Marketplace_Electric_Lighting_Single-Family/Multifamily_LED Screw Based Omnidirectional Bulb_2025, Year 2 Install, 750-1049 Lumens_0_0 | Residential_Retail Products_Online Marketplace_Electric_Lighting_Single-Family/Multifamily_LED Screw Based Omnidirectional Bulb_2025, Year 2 Install, 750-1049 Lumens_0_0_2025 |  | 676 |  | Residential | Retail Products | Online Marketplace | Electric | Lighting | Single-Family/Multifamily | LED Screw Based Omnidirectional Bulb | 2025, Year 2 Install, 750-1049 Lumens | 0 | 0 | 2025 | RS-LTG-LEDA-V10-210101 |  |  | n/a | n/a | n/a | n/a | n/a |  | 0 | 0 | 0 | 0 | 0 |  | 0 | 0 | 0 | 0 | 0 |  | 0 | 0 | 0 | 0 | 0 |  | 0 | 0 | 0 | 0 | 0 | 0 | 0 | 0 | 0 | 0 | 0 | 0 | 0 | 0 | 0 | 0 | 0 |  | 0 | 0 | 0 | 0 | 0 | 0 | 0 | 0 | 0 | 0 | 0 | 0 | 0 | 0 | 0 | 0 | 0 | 0 | 0 | 0 | 0 | 0 | 0 | 0 | 0 | 0 | 0 | 0 | 0 | 0 | 0 | 0 | 0 | 0 | 0 |  | 0 | 0 | 0 | 0 | 0 | 0 | 0 | 0 | 0 | 0 | 0 | 0 | 0 | 0 | 0 | 0 | 0 | 0 | 0 | 0 | 0 | 0 | 0 | 0 | 0 | 0 | 0 | 0 | 0 | 0 | 0 | 0 | 0 | 0 | 0 |  | 0 | 0 | 0 | 0 | 0 | 0 | 0 | 0 | 0 | 0 | 0 | 0 | 0 | 0 | 0 | 0 | 0 | 0 | 0 | 0 | 0 | 0 | 0 | 0 | 0 | 0 | 0 | 0 | 0 | 0 | 0 | 0 | 0 | 0 | 0 |  | 0 | 0 | 0 | 0 | 0 | 0 | 0 | 0 | 0 | 0 | 0 | 0 | 0 | 0 | 0 | 0 | 0 | 0 | 0 | 0 | 0 | 0 | 0 | 0 | 0 | 0 | 0 | 0 | 0 | 0 | 0 | 0 | 0 | 0 | 0 |  | 0 | 0 | 0 | 0 | 0 | 0 | 0 | 0 | 0 | 0 | 0 | 0 | 0 | 0 | 0 | 0 | 0 | 0 | 0 | 0 | 0 | 0 | 0 | 0 | 0 | 0 | 0 | 0 | 0 | 0 | 0 | 0 | 0 | 0 | 0 |  | 0 | 0 | 0 | 0 | 0 | 0 | 0 | 0 | 0 | 0 | 0 | 0 | 0 | 0 | 0 | 0 | 0 | 0 | 0 | 0 | 0 | 0 | 0 | 0 | 0 | 0 | 0 | 0 | 0 | 0 | 0 | 0 | 0 | 0 | 0 |  | 0 | 0 | 0 | 0 | 0 | 0 | 0 | 0 | 0 | 0 | 0 | 0 | 0 | 0 | 0 | 0 | 0 | 0 | 0 | 0 | 0 | 0 | 0 | 0 | 0 | 0 | 0 | 0 | 0 | 0 | 0 | 0 | 0 | 0 | 0 |  | 0 | 0 | 0 | 0 | 0 | 0 | 0 | 0 | 0 | 0 | 0 | 0 | 0 | 0 | 0 | 0 | 0 | 0 | 0 | 0 | 0 | 0 | 0 | 0 | 0 | 0 | 0 | 0 | 0 | 0 | 0 | 0 | 0 | 0 | 0 |  | 0 | 0 | 0 | 0 | 0 | 0 | 0 | 0 | 0 | 0 | 0 | 0 | 0 | 0 | 0 | 0 | 0 | 0 | 0 | 0 | 0 | 0 | 0 | 0 | 0 | 0 | 0 | 0 | 0 | 0 | 0 | 0 | 0 | 0 | 0 |  | 0 |  | 1.45 | 0 | 0 | 0 | 1.4969 | 0 | -0.57304 | 0.00018425 | 0 | -0.033729 | 0 | 3.9393 | 0 | -1.508 | 0.00048486 | 0 | -0.08876 | 0 | 10 | 4 |  | 0 |  | 0 | 0 | 0 | 0 | 0 |  |  | 0 | 0 | 0 | 0 | 0 |  | 0 | 0 | 0 | 0 | 0 | 0 | 0 | 0 | 0 | 0 | 0 | 0 | 0 |  | 0 | 0 | 0 | 0 | 0 | 0 | 0 |  | 0 | 0 | 0 | 0 | 0 | 0 | 0 |  | 0.69 | 0.55 | 0.69 | 0 |  | 0 | 0 | 0 | 0 | 0 | 0 | 0 | 0 | 0 |  | 0 | 0 | 0 | 0 | 0 | 0 | 0 | 0 | 0 | 0 | 0 |  | 0 | 0 | 0 | 0 | 0 | 0 | 0 | 0 | 0
2022_Residential_Retail Products | Residential_Retail Products_Online Marketplace_Electric_Lighting_Single-Family/Multifamily_LED Screw Based Omnidirectional Bulb_2025, Year 3 Install, 1050-1489 Lumens_0_0 | Residential_Retail Products_Online Marketplace_Electric_Lighting_Single-Family/Multifamily_LED Screw Based Omnidirectional Bulb_2025, Year 3 Install, 1050-1489 Lumens_0_0_2022 |  | 677 |  | Residential | Retail Products | Online Marketplace | Electric | Lighting | Single-Family/Multifamily | LED Screw Based Omnidirectional Bulb | 2025, Year 3 Install, 1050-1489 Lumens | 0 | 0 | 2022 | RS-LTG-LEDA-V10-210101 |  |  | n/a | n/a | n/a | n/a | n/a |  | 0 | 0 | 0 | 0 | 0 |  | 0 | 0 | 0 | 0 | 0 |  | 0 | 0 | 0 | 0 | 0 |  | 0 | 0 | 0 | 0 | 0 | 0 | 0 | 0 | 0 | 0 | 0 | 0 | 0 | 0 | 0 | 0 | 0 |  | 0 | 0 | 0 | 0 | 0 | 0 | 0 | 0 | 0 | 0 | 0 | 0 | 0 | 0 | 0 | 0 | 0 | 0 | 0 | 0 | 0 | 0 | 0 | 0 | 0 | 0 | 0 | 0 | 0 | 0 | 0 | 0 | 0 | 0 | 0 |  | 0 | 0 | 0 | 0 | 0 | 0 | 0 | 0 | 0 | 0 | 0 | 0 | 0 | 0 | 0 | 0 | 0 | 0 | 0 | 0 | 0 | 0 | 0 | 0 | 0 | 0 | 0 | 0 | 0 | 0 | 0 | 0 | 0 | 0 | 0 |  | 0 | 0 | 0 | 0 | 0 | 0 | 0 | 0 | 0 | 0 | 0 | 0 | 0 | 0 | 0 | 0 | 0 | 0 | 0 | 0 | 0 | 0 | 0 | 0 | 0 | 0 | 0 | 0 | 0 | 0 | 0 | 0 | 0 | 0 | 0 |  | 0 | 0 | 0 | 0 | 0 | 0 | 0 | 0 | 0 | 0 | 0 | 0 | 0 | 0 | 0 | 0 | 0 | 0 | 0 | 0 | 0 | 0 | 0 | 0 | 0 | 0 | 0 | 0 | 0 | 0 | 0 | 0 | 0 | 0 | 0 |  | 0 | 0 | 0 | 0 | 0 | 0 | 0 | 0 | 0 | 0 | 0 | 0 | 0 | 0 | 0 | 0 | 0 | 0 | 0 | 0 | 0 | 0 | 0 | 0 | 0 | 0 | 0 | 0 | 0 | 0 | 0 | 0 | 0 | 0 | 0 |  | 0 | 0 | 0 | 0 | 0 | 0 | 0 | 0 | 0 | 0 | 0 | 0 | 0 | 0 | 0 | 0 | 0 | 0 | 0 | 0 | 0 | 0 | 0 | 0 | 0 | 0 | 0 | 0 | 0 | 0 | 0 | 0 | 0 | 0 | 0 |  | 0 | 0 | 0 | 0 | 0 | 0 | 0 | 0 | 0 | 0 | 0 | 0 | 0 | 0 | 0 | 0 | 0 | 0 | 0 | 0 | 0 | 0 | 0 | 0 | 0 | 0 | 0 | 0 | 0 | 0 | 0 | 0 | 0 | 0 | 0 |  | 0 | 0 | 0 | 0 | 0 | 0 | 0 | 0 | 0 | 0 | 0 | 0 | 0 | 0 | 0 | 0 | 0 | 0 | 0 | 0 | 0 | 0 | 0 | 0 | 0 | 0 | 0 | 0 | 0 | 0 | 0 | 0 | 0 | 0 | 0 |  | 0 | 0 | 0 | 0 | 0 | 0 | 0 | 0 | 0 | 0 | 0 | 0 | 0 | 0 | 0 | 0 | 0 | 0 | 0 | 0 | 0 | 0 | 0 | 0 | 0 | 0 | 0 | 0 | 0 | 0 | 0 | 0 | 0 | 0 | 0 |  | 0 |  | 1.45 | 0 | 0 | 0 | 1.4206 | 0 | -0.54384 | 0.00017486 | 0 | -0.03201 | 0 | 3.7385 | 0 | -1.4312 | 0.00046015 | 0 | -0.084237 | 0 | 10 | 4 |  | 0 |  | 0 | 0 | 0 | 0 | 0 |  |  | 0 | 0 | 0 | 0 | 0 |  | 0 | 0 | 0 | 0 | 0 | 0 | 0 | 0 | 0 | 0 | 0 | 0 | 0 |  | 0 | 0 | 0 | 0 | 0 | 0 | 0 |  | 0 | 0 | 0 | 0 | 0 | 0 | 0 |  | 0.69 | 0.55 | 0.69 | 0 |  | 0 | 0 | 0 | 0 | 0 | 0 | 0 | 0 | 0 |  | 0 | 0 | 0 | 0 | 0 | 0 | 0 | 0 | 0 | 0 | 0 |  | 0 | 0 | 0 | 0 | 0 | 0 | 0 | 0 | 0
2023_Residential_Retail Products | Residential_Retail Products_Online Marketplace_Electric_Lighting_Single-Family/Multifamily_LED Screw Based Omnidirectional Bulb_2025, Year 3 Install, 1050-1489 Lumens_0_0 | Residential_Retail Products_Online Marketplace_Electric_Lighting_Single-Family/Multifamily_LED Screw Based Omnidirectional Bulb_2025, Year 3 Install, 1050-1489 Lumens_0_0_2023 |  | 677 |  | Residential | Retail Products | Online Marketplace | Electric | Lighting | Single-Family/Multifamily | LED Screw Based Omnidirectional Bulb | 2025, Year 3 Install, 1050-1489 Lumens | 0 | 0 | 2023 | RS-LTG-LEDA-V10-210101 |  |  | n/a | n/a | n/a | n/a | n/a |  | 0 | 0 | 0 | 0 | 0 |  | 0 | 0 | 0 | 0 | 0 |  | 0 | 0 | 0 | 0 | 0 |  | 0 | 0 | 0 | 0 | 0 | 0 | 0 | 0 | 0 | 0 | 0 | 0 | 0 | 0 | 0 | 0 | 0 |  | 0 | 0 | 0 | 0 | 0 | 0 | 0 | 0 | 0 | 0 | 0 | 0 | 0 | 0 | 0 | 0 | 0 | 0 | 0 | 0 | 0 | 0 | 0 | 0 | 0 | 0 | 0 | 0 | 0 | 0 | 0 | 0 | 0 | 0 | 0 |  | 0 | 0 | 0 | 0 | 0 | 0 | 0 | 0 | 0 | 0 | 0 | 0 | 0 | 0 | 0 | 0 | 0 | 0 | 0 | 0 | 0 | 0 | 0 | 0 | 0 | 0 | 0 | 0 | 0 | 0 | 0 | 0 | 0 | 0 | 0 |  | 0 | 0 | 0 | 0 | 0 | 0 | 0 | 0 | 0 | 0 | 0 | 0 | 0 | 0 | 0 | 0 | 0 | 0 | 0 | 0 | 0 | 0 | 0 | 0 | 0 | 0 | 0 | 0 | 0 | 0 | 0 | 0 | 0 | 0 | 0 |  | 0 | 0 | 0 | 0 | 0 | 0 | 0 | 0 | 0 | 0 | 0 | 0 | 0 | 0 | 0 | 0 | 0 | 0 | 0 | 0 | 0 | 0 | 0 | 0 | 0 | 0 | 0 | 0 | 0 | 0 | 0 | 0 | 0 | 0 | 0 |  | 0 | 0 | 0 | 0 | 0 | 0 | 0 | 0 | 0 | 0 | 0 | 0 | 0 | 0 | 0 | 0 | 0 | 0 | 0 | 0 | 0 | 0 | 0 | 0 | 0 | 0 | 0 | 0 | 0 | 0 | 0 | 0 | 0 | 0 | 0 |  | 0 | 0 | 0 | 0 | 0 | 0 | 0 | 0 | 0 | 0 | 0 | 0 | 0 | 0 | 0 | 0 | 0 | 0 | 0 | 0 | 0 | 0 | 0 | 0 | 0 | 0 | 0 | 0 | 0 | 0 | 0 | 0 | 0 | 0 | 0 |  | 0 | 0 | 0 | 0 | 0 | 0 | 0 | 0 | 0 | 0 | 0 | 0 | 0 | 0 | 0 | 0 | 0 | 0 | 0 | 0 | 0 | 0 | 0 | 0 | 0 | 0 | 0 | 0 | 0 | 0 | 0 | 0 | 0 | 0 | 0 |  | 0 | 0 | 0 | 0 | 0 | 0 | 0 | 0 | 0 | 0 | 0 | 0 | 0 | 0 | 0 | 0 | 0 | 0 | 0 | 0 | 0 | 0 | 0 | 0 | 0 | 0 | 0 | 0 | 0 | 0 | 0 | 0 | 0 | 0 | 0 |  | 0 | 0 | 0 | 0 | 0 | 0 | 0 | 0 | 0 | 0 | 0 | 0 | 0 | 0 | 0 | 0 | 0 | 0 | 0 | 0 | 0 | 0 | 0 | 0 | 0 | 0 | 0 | 0 | 0 | 0 | 0 | 0 | 0 | 0 | 0 |  | 0 |  | 1.45 | 0 | 0 | 0 | 1.4206 | 0 | -0.54384 | 0.00017486 | 0 | -0.03201 | 0 | 3.7385 | 0 | -1.4312 | 0.00046015 | 0 | -0.084237 | 0 | 10 | 4 |  | 0 |  | 0 | 0 | 0 | 0 | 0 |  |  | 0 | 0 | 0 | 0 | 0 |  | 0 | 0 | 0 | 0 | 0 | 0 | 0 | 0 | 0 | 0 | 0 | 0 | 0 |  | 0 | 0 | 0 | 0 | 0 | 0 | 0 |  | 0 | 0 | 0 | 0 | 0 | 0 | 0 |  | 0.69 | 0.55 | 0.69 | 0 |  | 0 | 0 | 0 | 0 | 0 | 0 | 0 | 0 | 0 |  | 0 | 0 | 0 | 0 | 0 | 0 | 0 | 0 | 0 | 0 | 0 |  | 0 | 0 | 0 | 0 | 0 | 0 | 0 | 0 | 0
2024_Residential_Retail Products | Residential_Retail Products_Online Marketplace_Electric_Lighting_Single-Family/Multifamily_LED Screw Based Omnidirectional Bulb_2025, Year 3 Install, 1050-1489 Lumens_0_0 | Residential_Retail Products_Online Marketplace_Electric_Lighting_Single-Family/Multifamily_LED Screw Based Omnidirectional Bulb_2025, Year 3 Install, 1050-1489 Lumens_0_0_2024 |  | 677 |  | Residential | Retail Products | Online Marketplace | Electric | Lighting | Single-Family/Multifamily | LED Screw Based Omnidirectional Bulb | 2025, Year 3 Install, 1050-1489 Lumens | 0 | 0 | 2024 | RS-LTG-LEDA-V10-210101 |  |  | n/a | n/a | n/a | n/a | n/a |  | 0 | 0 | 0 | 0 | 0 |  | 0 | 0 | 0 | 0 | 0 |  | 0 | 0 | 0 | 0 | 0 |  | 0 | 0 | 0 | 0 | 0 | 0 | 0 | 0 | 0 | 0 | 0 | 0 | 0 | 0 | 0 | 0 | 0 |  | 0 | 0 | 0 | 0 | 0 | 0 | 0 | 0 | 0 | 0 | 0 | 0 | 0 | 0 | 0 | 0 | 0 | 0 | 0 | 0 | 0 | 0 | 0 | 0 | 0 | 0 | 0 | 0 | 0 | 0 | 0 | 0 | 0 | 0 | 0 |  | 0 | 0 | 0 | 0 | 0 | 0 | 0 | 0 | 0 | 0 | 0 | 0 | 0 | 0 | 0 | 0 | 0 | 0 | 0 | 0 | 0 | 0 | 0 | 0 | 0 | 0 | 0 | 0 | 0 | 0 | 0 | 0 | 0 | 0 | 0 |  | 0 | 0 | 0 | 0 | 0 | 0 | 0 | 0 | 0 | 0 | 0 | 0 | 0 | 0 | 0 | 0 | 0 | 0 | 0 | 0 | 0 | 0 | 0 | 0 | 0 | 0 | 0 | 0 | 0 | 0 | 0 | 0 | 0 | 0 | 0 |  | 0 | 0 | 0 | 0 | 0 | 0 | 0 | 0 | 0 | 0 | 0 | 0 | 0 | 0 | 0 | 0 | 0 | 0 | 0 | 0 | 0 | 0 | 0 | 0 | 0 | 0 | 0 | 0 | 0 | 0 | 0 | 0 | 0 | 0 | 0 |  | 0 | 0 | 0 | 0 | 0 | 0 | 0 | 0 | 0 | 0 | 0 | 0 | 0 | 0 | 0 | 0 | 0 | 0 | 0 | 0 | 0 | 0 | 0 | 0 | 0 | 0 | 0 | 0 | 0 | 0 | 0 | 0 | 0 | 0 | 0 |  | 0 | 0 | 0 | 0 | 0 | 0 | 0 | 0 | 0 | 0 | 0 | 0 | 0 | 0 | 0 | 0 | 0 | 0 | 0 | 0 | 0 | 0 | 0 | 0 | 0 | 0 | 0 | 0 | 0 | 0 | 0 | 0 | 0 | 0 | 0 |  | 0 | 0 | 0 | 0 | 0 | 0 | 0 | 0 | 0 | 0 | 0 | 0 | 0 | 0 | 0 | 0 | 0 | 0 | 0 | 0 | 0 | 0 | 0 | 0 | 0 | 0 | 0 | 0 | 0 | 0 | 0 | 0 | 0 | 0 | 0 |  | 0 | 0 | 0 | 0 | 0 | 0 | 0 | 0 | 0 | 0 | 0 | 0 | 0 | 0 | 0 | 0 | 0 | 0 | 0 | 0 | 0 | 0 | 0 | 0 | 0 | 0 | 0 | 0 | 0 | 0 | 0 | 0 | 0 | 0 | 0 |  | 0 | 0 | 0 | 0 | 0 | 0 | 0 | 0 | 0 | 0 | 0 | 0 | 0 | 0 | 0 | 0 | 0 | 0 | 0 | 0 | 0 | 0 | 0 | 0 | 0 | 0 | 0 | 0 | 0 | 0 | 0 | 0 | 0 | 0 | 0 |  | 0 |  | 1.45 | 0 | 0 | 0 | 1.4206 | 0 | -0.54384 | 0.00017486 | 0 | -0.03201 | 0 | 3.7385 | 0 | -1.4312 | 0.00046015 | 0 | -0.084237 | 0 | 10 | 4 |  | 0 |  | 0 | 0 | 0 | 0 | 0 |  |  | 0 | 0 | 0 | 0 | 0 |  | 0 | 0 | 0 | 0 | 0 | 0 | 0 | 0 | 0 | 0 | 0 | 0 | 0 |  | 0 | 0 | 0 | 0 | 0 | 0 | 0 |  | 0 | 0 | 0 | 0 | 0 | 0 | 0 |  | 0.69 | 0.55 | 0.69 | 0 |  | 0 | 0 | 0 | 0 | 0 | 0 | 0 | 0 | 0 |  | 0 | 0 | 0 | 0 | 0 | 0 | 0 | 0 | 0 | 0 | 0 |  | 0 | 0 | 0 | 0 | 0 | 0 | 0 | 0 | 0
2025_Residential_Retail Products | Residential_Retail Products_Online Marketplace_Electric_Lighting_Single-Family/Multifamily_LED Screw Based Omnidirectional Bulb_2025, Year 3 Install, 1050-1489 Lumens_0_0 | Residential_Retail Products_Online Marketplace_Electric_Lighting_Single-Family/Multifamily_LED Screw Based Omnidirectional Bulb_2025, Year 3 Install, 1050-1489 Lumens_0_0_2025 |  | 677 |  | Residential | Retail Products | Online Marketplace | Electric | Lighting | Single-Family/Multifamily | LED Screw Based Omnidirectional Bulb | 2025, Year 3 Install, 1050-1489 Lumens | 0 | 0 | 2025 | RS-LTG-LEDA-V10-210101 |  |  | n/a | n/a | n/a | n/a | n/a |  | 0 | 0 | 0 | 0 | 0 |  | 0 | 0 | 0 | 0 | 0 |  | 0 | 0 | 0 | 0 | 0 |  | 0 | 0 | 0 | 0 | 0 | 0 | 0 | 0 | 0 | 0 | 0 | 0 | 0 | 0 | 0 | 0 | 0 |  | 0 | 0 | 0 | 0 | 0 | 0 | 0 | 0 | 0 | 0 | 0 | 0 | 0 | 0 | 0 | 0 | 0 | 0 | 0 | 0 | 0 | 0 | 0 | 0 | 0 | 0 | 0 | 0 | 0 | 0 | 0 | 0 | 0 | 0 | 0 |  | 0 | 0 | 0 | 0 | 0 | 0 | 0 | 0 | 0 | 0 | 0 | 0 | 0 | 0 | 0 | 0 | 0 | 0 | 0 | 0 | 0 | 0 | 0 | 0 | 0 | 0 | 0 | 0 | 0 | 0 | 0 | 0 | 0 | 0 | 0 |  | 0 | 0 | 0 | 0 | 0 | 0 | 0 | 0 | 0 | 0 | 0 | 0 | 0 | 0 | 0 | 0 | 0 | 0 | 0 | 0 | 0 | 0 | 0 | 0 | 0 | 0 | 0 | 0 | 0 | 0 | 0 | 0 | 0 | 0 | 0 |  | 0 | 0 | 0 | 0 | 0 | 0 | 0 | 0 | 0 | 0 | 0 | 0 | 0 | 0 | 0 | 0 | 0 | 0 | 0 | 0 | 0 | 0 | 0 | 0 | 0 | 0 | 0 | 0 | 0 | 0 | 0 | 0 | 0 | 0 | 0 |  | 0 | 0 | 0 | 0 | 0 | 0 | 0 | 0 | 0 | 0 | 0 | 0 | 0 | 0 | 0 | 0 | 0 | 0 | 0 | 0 | 0 | 0 | 0 | 0 | 0 | 0 | 0 | 0 | 0 | 0 | 0 | 0 | 0 | 0 | 0 |  | 0 | 0 | 0 | 0 | 0 | 0 | 0 | 0 | 0 | 0 | 0 | 0 | 0 | 0 | 0 | 0 | 0 | 0 | 0 | 0 | 0 | 0 | 0 | 0 | 0 | 0 | 0 | 0 | 0 | 0 | 0 | 0 | 0 | 0 | 0 |  | 0 | 0 | 0 | 0 | 0 | 0 | 0 | 0 | 0 | 0 | 0 | 0 | 0 | 0 | 0 | 0 | 0 | 0 | 0 | 0 | 0 | 0 | 0 | 0 | 0 | 0 | 0 | 0 | 0 | 0 | 0 | 0 | 0 | 0 | 0 |  | 0 | 0 | 0 | 0 | 0 | 0 | 0 | 0 | 0 | 0 | 0 | 0 | 0 | 0 | 0 | 0 | 0 | 0 | 0 | 0 | 0 | 0 | 0 | 0 | 0 | 0 | 0 | 0 | 0 | 0 | 0 | 0 | 0 | 0 | 0 |  | 0 | 0 | 0 | 0 | 0 | 0 | 0 | 0 | 0 | 0 | 0 | 0 | 0 | 0 | 0 | 0 | 0 | 0 | 0 | 0 | 0 | 0 | 0 | 0 | 0 | 0 | 0 | 0 | 0 | 0 | 0 | 0 | 0 | 0 | 0 |  | 0 |  | 1.45 | 0 | 0 | 0 | 1.4206 | 0 | -0.54384 | 0.00017486 | 0 | -0.03201 | 0 | 3.7385 | 0 | -1.4312 | 0.00046015 | 0 | -0.084237 | 0 | 10 | 4 |  | 0 |  | 0 | 0 | 0 | 0 | 0 |  |  | 0 | 0 | 0 | 0 | 0 |  | 0 | 0 | 0 | 0 | 0 | 0 | 0 | 0 | 0 | 0 | 0 | 0 | 0 |  | 0 | 0 | 0 | 0 | 0 | 0 | 0 |  | 0 | 0 | 0 | 0 | 0 | 0 | 0 |  | 0.69 | 0.55 | 0.69 | 0 |  | 0 | 0 | 0 | 0 | 0 | 0 | 0 | 0 | 0 |  | 0 | 0 | 0 | 0 | 0 | 0 | 0 | 0 | 0 | 0 | 0 |  | 0 | 0 | 0 | 0 | 0 | 0 | 0 | 0 | 0
2022_Residential_Retail Products | Residential_Retail Products_Online Marketplace_Electric_Lighting_Single-Family/Multifamily_LED Screw Based Omnidirectional Bulb_2025, Year 3 Install, 1490-2600 Lumens_0_0 | Residential_Retail Products_Online Marketplace_Electric_Lighting_Single-Family/Multifamily_LED Screw Based Omnidirectional Bulb_2025, Year 3 Install, 1490-2600 Lumens_0_0_2022 |  | 678 |  | Residential | Retail Products | Online Marketplace | Electric | Lighting | Single-Family/Multifamily | LED Screw Based Omnidirectional Bulb | 2025, Year 3 Install, 1490-2600 Lumens | 0 | 0 | 2022 | RS-LTG-LEDA-V10-210101 |  |  | n/a | n/a | n/a | n/a | n/a |  | 0 | 0 | 0 | 0 | 0 |  | 0 | 0 | 0 | 0 | 0 |  | 0 | 0 | 0 | 0 | 0 |  | 0 | 0 | 0 | 0 | 0 | 0 | 0 | 0 | 0 | 0 | 0 | 0 | 0 | 0 | 0 | 0 | 0 |  | 0 | 0 | 0 | 0 | 0 | 0 | 0 | 0 | 0 | 0 | 0 | 0 | 0 | 0 | 0 | 0 | 0 | 0 | 0 | 0 | 0 | 0 | 0 | 0 | 0 | 0 | 0 | 0 | 0 | 0 | 0 | 0 | 0 | 0 | 0 |  | 0 | 0 | 0 | 0 | 0 | 0 | 0 | 0 | 0 | 0 | 0 | 0 | 0 | 0 | 0 | 0 | 0 | 0 | 0 | 0 | 0 | 0 | 0 | 0 | 0 | 0 | 0 | 0 | 0 | 0 | 0 | 0 | 0 | 0 | 0 |  | 0 | 0 | 0 | 0 | 0 | 0 | 0 | 0 | 0 | 0 | 0 | 0 | 0 | 0 | 0 | 0 | 0 | 0 | 0 | 0 | 0 | 0 | 0 | 0 | 0 | 0 | 0 | 0 | 0 | 0 | 0 | 0 | 0 | 0 | 0 |  | 0 | 0 | 0 | 0 | 0 | 0 | 0 | 0 | 0 | 0 | 0 | 0 | 0 | 0 | 0 | 0 | 0 | 0 | 0 | 0 | 0 | 0 | 0 | 0 | 0 | 0 | 0 | 0 | 0 | 0 | 0 | 0 | 0 | 0 | 0 |  | 0 | 0 | 0 | 0 | 0 | 0 | 0 | 0 | 0 | 0 | 0 | 0 | 0 | 0 | 0 | 0 | 0 | 0 | 0 | 0 | 0 | 0 | 0 | 0 | 0 | 0 | 0 | 0 | 0 | 0 | 0 | 0 | 0 | 0 | 0 |  | 0 | 0 | 0 | 0 | 0 | 0 | 0 | 0 | 0 | 0 | 0 | 0 | 0 | 0 | 0 | 0 | 0 | 0 | 0 | 0 | 0 | 0 | 0 | 0 | 0 | 0 | 0 | 0 | 0 | 0 | 0 | 0 | 0 | 0 | 0 |  | 0 | 0 | 0 | 0 | 0 | 0 | 0 | 0 | 0 | 0 | 0 | 0 | 0 | 0 | 0 | 0 | 0 | 0 | 0 | 0 | 0 | 0 | 0 | 0 | 0 | 0 | 0 | 0 | 0 | 0 | 0 | 0 | 0 | 0 | 0 |  | 0 | 0 | 0 | 0 | 0 | 0 | 0 | 0 | 0 | 0 | 0 | 0 | 0 | 0 | 0 | 0 | 0 | 0 | 0 | 0 | 0 | 0 | 0 | 0 | 0 | 0 | 0 | 0 | 0 | 0 | 0 | 0 | 0 | 0 | 0 |  | 0 | 0 | 0 | 0 | 0 | 0 | 0 | 0 | 0 | 0 | 0 | 0 | 0 | 0 | 0 | 0 | 0 | 0 | 0 | 0 | 0 | 0 | 0 | 0 | 0 | 0 | 0 | 0 | 0 | 0 | 0 | 0 | 0 | 0 | 0 |  | 0 |  | 1.45 | 0 | 0 | 0 | 1.771 | 0 | -0.67796 | 0.00021798 | 0 | -0.039904 | 0 | 4.6605 | 0 | -1.7841 | 0.00057363 | 0 | -0.10501 | 0 | 10 | 4 |  | 0 |  | 0 | 0 | 0 | 0 | 0 |  |  | 0 | 0 | 0 | 0 | 0 |  | 0 | 0 | 0 | 0 | 0 | 0 | 0 | 0 | 0 | 0 | 0 | 0 | 0 |  | 0 | 0 | 0 | 0 | 0 | 0 | 0 |  | 0 | 0 | 0 | 0 | 0 | 0 | 0 |  | 0.69 | 0.55 | 0.69 | 0 |  | 0 | 0 | 0 | 0 | 0 | 0 | 0 | 0 | 0 |  | 0 | 0 | 0 | 0 | 0 | 0 | 0 | 0 | 0 | 0 | 0 |  | 0 | 0 | 0 | 0 | 0 | 0 | 0 | 0 | 0
2023_Residential_Retail Products | Residential_Retail Products_Online Marketplace_Electric_Lighting_Single-Family/Multifamily_LED Screw Based Omnidirectional Bulb_2025, Year 3 Install, 1490-2600 Lumens_0_0 | Residential_Retail Products_Online Marketplace_Electric_Lighting_Single-Family/Multifamily_LED Screw Based Omnidirectional Bulb_2025, Year 3 Install, 1490-2600 Lumens_0_0_2023 |  | 678 |  | Residential | Retail Products | Online Marketplace | Electric | Lighting | Single-Family/Multifamily | LED Screw Based Omnidirectional Bulb | 2025, Year 3 Install, 1490-2600 Lumens | 0 | 0 | 2023 | RS-LTG-LEDA-V10-210101 |  |  | n/a | n/a | n/a | n/a | n/a |  | 0 | 0 | 0 | 0 | 0 |  | 0 | 0 | 0 | 0 | 0 |  | 0 | 0 | 0 | 0 | 0 |  | 0 | 0 | 0 | 0 | 0 | 0 | 0 | 0 | 0 | 0 | 0 | 0 | 0 | 0 | 0 | 0 | 0 |  | 0 | 0 | 0 | 0 | 0 | 0 | 0 | 0 | 0 | 0 | 0 | 0 | 0 | 0 | 0 | 0 | 0 | 0 | 0 | 0 | 0 | 0 | 0 | 0 | 0 | 0 | 0 | 0 | 0 | 0 | 0 | 0 | 0 | 0 | 0 |  | 0 | 0 | 0 | 0 | 0 | 0 | 0 | 0 | 0 | 0 | 0 | 0 | 0 | 0 | 0 | 0 | 0 | 0 | 0 | 0 | 0 | 0 | 0 | 0 | 0 | 0 | 0 | 0 | 0 | 0 | 0 | 0 | 0 | 0 | 0 |  | 0 | 0 | 0 | 0 | 0 | 0 | 0 | 0 | 0 | 0 | 0 | 0 | 0 | 0 | 0 | 0 | 0 | 0 | 0 | 0 | 0 | 0 | 0 | 0 | 0 | 0 | 0 | 0 | 0 | 0 | 0 | 0 | 0 | 0 | 0 |  | 0 | 0 | 0 | 0 | 0 | 0 | 0 | 0 | 0 | 0 | 0 | 0 | 0 | 0 | 0 | 0 | 0 | 0 | 0 | 0 | 0 | 0 | 0 | 0 | 0 | 0 | 0 | 0 | 0 | 0 | 0 | 0 | 0 | 0 | 0 |  | 0 | 0 | 0 | 0 | 0 | 0 | 0 | 0 | 0 | 0 | 0 | 0 | 0 | 0 | 0 | 0 | 0 | 0 | 0 | 0 | 0 | 0 | 0 | 0 | 0 | 0 | 0 | 0 | 0 | 0 | 0 | 0 | 0 | 0 | 0 |  | 0 | 0 | 0 | 0 | 0 | 0 | 0 | 0 | 0 | 0 | 0 | 0 | 0 | 0 | 0 | 0 | 0 | 0 | 0 | 0 | 0 | 0 | 0 | 0 | 0 | 0 | 0 | 0 | 0 | 0 | 0 | 0 | 0 | 0 | 0 |  | 0 | 0 | 0 | 0 | 0 | 0 | 0 | 0 | 0 | 0 | 0 | 0 | 0 | 0 | 0 | 0 | 0 | 0 | 0 | 0 | 0 | 0 | 0 | 0 | 0 | 0 | 0 | 0 | 0 | 0 | 0 | 0 | 0 | 0 | 0 |  | 0 | 0 | 0 | 0 | 0 | 0 | 0 | 0 | 0 | 0 | 0 | 0 | 0 | 0 | 0 | 0 | 0 | 0 | 0 | 0 | 0 | 0 | 0 | 0 | 0 | 0 | 0 | 0 | 0 | 0 | 0 | 0 | 0 | 0 | 0 |  | 0 | 0 | 0 | 0 | 0 | 0 | 0 | 0 | 0 | 0 | 0 | 0 | 0 | 0 | 0 | 0 | 0 | 0 | 0 | 0 | 0 | 0 | 0 | 0 | 0 | 0 | 0 | 0 | 0 | 0 | 0 | 0 | 0 | 0 | 0 |  | 0 |  | 1.45 | 0 | 0 | 0 | 1.771 | 0 | -0.67796 | 0.00021798 | 0 | -0.039904 | 0 | 4.6605 | 0 | -1.7841 | 0.00057363 | 0 | -0.10501 | 0 | 10 | 4 |  | 0 |  | 0 | 0 | 0 | 0 | 0 |  |  | 0 | 0 | 0 | 0 | 0 |  | 0 | 0 | 0 | 0 | 0 | 0 | 0 | 0 | 0 | 0 | 0 | 0 | 0 |  | 0 | 0 | 0 | 0 | 0 | 0 | 0 |  | 0 | 0 | 0 | 0 | 0 | 0 | 0 |  | 0.69 | 0.55 | 0.69 | 0 |  | 0 | 0 | 0 | 0 | 0 | 0 | 0 | 0 | 0 |  | 0 | 0 | 0 | 0 | 0 | 0 | 0 | 0 | 0 | 0 | 0 |  | 0 | 0 | 0 | 0 | 0 | 0 | 0 | 0 | 0
2024_Residential_Retail Products | Residential_Retail Products_Online Marketplace_Electric_Lighting_Single-Family/Multifamily_LED Screw Based Omnidirectional Bulb_2025, Year 3 Install, 1490-2600 Lumens_0_0 | Residential_Retail Products_Online Marketplace_Electric_Lighting_Single-Family/Multifamily_LED Screw Based Omnidirectional Bulb_2025, Year 3 Install, 1490-2600 Lumens_0_0_2024 |  | 678 |  | Residential | Retail Products | Online Marketplace | Electric | Lighting | Single-Family/Multifamily | LED Screw Based Omnidirectional Bulb | 2025, Year 3 Install, 1490-2600 Lumens | 0 | 0 | 2024 | RS-LTG-LEDA-V10-210101 |  |  | n/a | n/a | n/a | n/a | n/a |  | 0 | 0 | 0 | 0 | 0 |  | 0 | 0 | 0 | 0 | 0 |  | 0 | 0 | 0 | 0 | 0 |  | 0 | 0 | 0 | 0 | 0 | 0 | 0 | 0 | 0 | 0 | 0 | 0 | 0 | 0 | 0 | 0 | 0 |  | 0 | 0 | 0 | 0 | 0 | 0 | 0 | 0 | 0 | 0 | 0 | 0 | 0 | 0 | 0 | 0 | 0 | 0 | 0 | 0 | 0 | 0 | 0 | 0 | 0 | 0 | 0 | 0 | 0 | 0 | 0 | 0 | 0 | 0 | 0 |  | 0 | 0 | 0 | 0 | 0 | 0 | 0 | 0 | 0 | 0 | 0 | 0 | 0 | 0 | 0 | 0 | 0 | 0 | 0 | 0 | 0 | 0 | 0 | 0 | 0 | 0 | 0 | 0 | 0 | 0 | 0 | 0 | 0 | 0 | 0 |  | 0 | 0 | 0 | 0 | 0 | 0 | 0 | 0 | 0 | 0 | 0 | 0 | 0 | 0 | 0 | 0 | 0 | 0 | 0 | 0 | 0 | 0 | 0 | 0 | 0 | 0 | 0 | 0 | 0 | 0 | 0 | 0 | 0 | 0 | 0 |  | 0 | 0 | 0 | 0 | 0 | 0 | 0 | 0 | 0 | 0 | 0 | 0 | 0 | 0 | 0 | 0 | 0 | 0 | 0 | 0 | 0 | 0 | 0 | 0 | 0 | 0 | 0 | 0 | 0 | 0 | 0 | 0 | 0 | 0 | 0 |  | 0 | 0 | 0 | 0 | 0 | 0 | 0 | 0 | 0 | 0 | 0 | 0 | 0 | 0 | 0 | 0 | 0 | 0 | 0 | 0 | 0 | 0 | 0 | 0 | 0 | 0 | 0 | 0 | 0 | 0 | 0 | 0 | 0 | 0 | 0 |  | 0 | 0 | 0 | 0 | 0 | 0 | 0 | 0 | 0 | 0 | 0 | 0 | 0 | 0 | 0 | 0 | 0 | 0 | 0 | 0 | 0 | 0 | 0 | 0 | 0 | 0 | 0 | 0 | 0 | 0 | 0 | 0 | 0 | 0 | 0 |  | 0 | 0 | 0 | 0 | 0 | 0 | 0 | 0 | 0 | 0 | 0 | 0 | 0 | 0 | 0 | 0 | 0 | 0 | 0 | 0 | 0 | 0 | 0 | 0 | 0 | 0 | 0 | 0 | 0 | 0 | 0 | 0 | 0 | 0 | 0 |  | 0 | 0 | 0 | 0 | 0 | 0 | 0 | 0 | 0 | 0 | 0 | 0 | 0 | 0 | 0 | 0 | 0 | 0 | 0 | 0 | 0 | 0 | 0 | 0 | 0 | 0 | 0 | 0 | 0 | 0 | 0 | 0 | 0 | 0 | 0 |  | 0 | 0 | 0 | 0 | 0 | 0 | 0 | 0 | 0 | 0 | 0 | 0 | 0 | 0 | 0 | 0 | 0 | 0 | 0 | 0 | 0 | 0 | 0 | 0 | 0 | 0 | 0 | 0 | 0 | 0 | 0 | 0 | 0 | 0 | 0 |  | 0 |  | 1.45 | 0 | 0 | 0 | 1.771 | 0 | -0.67796 | 0.00021798 | 0 | -0.039904 | 0 | 4.6605 | 0 | -1.7841 | 0.00057363 | 0 | -0.10501 | 0 | 10 | 4 |  | 0 |  | 0 | 0 | 0 | 0 | 0 |  |  | 0 | 0 | 0 | 0 | 0 |  | 0 | 0 | 0 | 0 | 0 | 0 | 0 | 0 | 0 | 0 | 0 | 0 | 0 |  | 0 | 0 | 0 | 0 | 0 | 0 | 0 |  | 0 | 0 | 0 | 0 | 0 | 0 | 0 |  | 0.69 | 0.55 | 0.69 | 0 |  | 0 | 0 | 0 | 0 | 0 | 0 | 0 | 0 | 0 |  | 0 | 0 | 0 | 0 | 0 | 0 | 0 | 0 | 0 | 0 | 0 |  | 0 | 0 | 0 | 0 | 0 | 0 | 0 | 0 | 0
2025_Residential_Retail Products | Residential_Retail Products_Online Marketplace_Electric_Lighting_Single-Family/Multifamily_LED Screw Based Omnidirectional Bulb_2025, Year 3 Install, 1490-2600 Lumens_0_0 | Residential_Retail Products_Online Marketplace_Electric_Lighting_Single-Family/Multifamily_LED Screw Based Omnidirectional Bulb_2025, Year 3 Install, 1490-2600 Lumens_0_0_2025 |  | 678 |  | Residential | Retail Products | Online Marketplace | Electric | Lighting | Single-Family/Multifamily | LED Screw Based Omnidirectional Bulb | 2025, Year 3 Install, 1490-2600 Lumens | 0 | 0 | 2025 | RS-LTG-LEDA-V10-210101 |  |  | n/a | n/a | n/a | n/a | n/a |  | 0 | 0 | 0 | 0 | 0 |  | 0 | 0 | 0 | 0 | 0 |  | 0 | 0 | 0 | 0 | 0 |  | 0 | 0 | 0 | 0 | 0 | 0 | 0 | 0 | 0 | 0 | 0 | 0 | 0 | 0 | 0 | 0 | 0 |  | 0 | 0 | 0 | 0 | 0 | 0 | 0 | 0 | 0 | 0 | 0 | 0 | 0 | 0 | 0 | 0 | 0 | 0 | 0 | 0 | 0 | 0 | 0 | 0 | 0 | 0 | 0 | 0 | 0 | 0 | 0 | 0 | 0 | 0 | 0 |  | 0 | 0 | 0 | 0 | 0 | 0 | 0 | 0 | 0 | 0 | 0 | 0 | 0 | 0 | 0 | 0 | 0 | 0 | 0 | 0 | 0 | 0 | 0 | 0 | 0 | 0 | 0 | 0 | 0 | 0 | 0 | 0 | 0 | 0 | 0 |  | 0 | 0 | 0 | 0 | 0 | 0 | 0 | 0 | 0 | 0 | 0 | 0 | 0 | 0 | 0 | 0 | 0 | 0 | 0 | 0 | 0 | 0 | 0 | 0 | 0 | 0 | 0 | 0 | 0 | 0 | 0 | 0 | 0 | 0 | 0 |  | 0 | 0 | 0 | 0 | 0 | 0 | 0 | 0 | 0 | 0 | 0 | 0 | 0 | 0 | 0 | 0 | 0 | 0 | 0 | 0 | 0 | 0 | 0 | 0 | 0 | 0 | 0 | 0 | 0 | 0 | 0 | 0 | 0 | 0 | 0 |  | 0 | 0 | 0 | 0 | 0 | 0 | 0 | 0 | 0 | 0 | 0 | 0 | 0 | 0 | 0 | 0 | 0 | 0 | 0 | 0 | 0 | 0 | 0 | 0 | 0 | 0 | 0 | 0 | 0 | 0 | 0 | 0 | 0 | 0 | 0 |  | 0 | 0 | 0 | 0 | 0 | 0 | 0 | 0 | 0 | 0 | 0 | 0 | 0 | 0 | 0 | 0 | 0 | 0 | 0 | 0 | 0 | 0 | 0 | 0 | 0 | 0 | 0 | 0 | 0 | 0 | 0 | 0 | 0 | 0 | 0 |  | 0 | 0 | 0 | 0 | 0 | 0 | 0 | 0 | 0 | 0 | 0 | 0 | 0 | 0 | 0 | 0 | 0 | 0 | 0 | 0 | 0 | 0 | 0 | 0 | 0 | 0 | 0 | 0 | 0 | 0 | 0 | 0 | 0 | 0 | 0 |  | 0 | 0 | 0 | 0 | 0 | 0 | 0 | 0 | 0 | 0 | 0 | 0 | 0 | 0 | 0 | 0 | 0 | 0 | 0 | 0 | 0 | 0 | 0 | 0 | 0 | 0 | 0 | 0 | 0 | 0 | 0 | 0 | 0 | 0 | 0 |  | 0 | 0 | 0 | 0 | 0 | 0 | 0 | 0 | 0 | 0 | 0 | 0 | 0 | 0 | 0 | 0 | 0 | 0 | 0 | 0 | 0 | 0 | 0 | 0 | 0 | 0 | 0 | 0 | 0 | 0 | 0 | 0 | 0 | 0 | 0 |  | 0 |  | 1.45 | 0 | 0 | 0 | 1.771 | 0 | -0.67796 | 0.00021798 | 0 | -0.039904 | 0 | 4.6605 | 0 | -1.7841 | 0.00057363 | 0 | -0.10501 | 0 | 10 | 4 |  | 0 |  | 0 | 0 | 0 | 0 | 0 |  |  | 0 | 0 | 0 | 0 | 0 |  | 0 | 0 | 0 | 0 | 0 | 0 | 0 | 0 | 0 | 0 | 0 | 0 | 0 |  | 0 | 0 | 0 | 0 | 0 | 0 | 0 |  | 0 | 0 | 0 | 0 | 0 | 0 | 0 |  | 0.69 | 0.55 | 0.69 | 0 |  | 0 | 0 | 0 | 0 | 0 | 0 | 0 | 0 | 0 |  | 0 | 0 | 0 | 0 | 0 | 0 | 0 | 0 | 0 | 0 | 0 |  | 0 | 0 | 0 | 0 | 0 | 0 | 0 | 0 | 0
2022_Residential_Retail Products | Residential_Retail Products_Online Marketplace_Electric_Lighting_Single-Family/Multifamily_LED Screw Based Omnidirectional Bulb_2025, Year 3 Install, 310-749 Lumens_0_0 | Residential_Retail Products_Online Marketplace_Electric_Lighting_Single-Family/Multifamily_LED Screw Based Omnidirectional Bulb_2025, Year 3 Install, 310-749 Lumens_0_0_2022 |  | 679 |  | Residential | Retail Products | Online Marketplace | Electric | Lighting | Single-Family/Multifamily | LED Screw Based Omnidirectional Bulb | 2025, Year 3 Install, 310-749 Lumens | 0 | 0 | 2022 | RS-LTG-LEDA-V10-210101 |  |  | n/a | n/a | n/a | n/a | n/a |  | 0 | 0 | 0 | 0 | 0 |  | 0 | 0 | 0 | 0 | 0 |  | 0 | 0 | 0 | 0 | 0 |  | 0 | 0 | 0 | 0 | 0 | 0 | 0 | 0 | 0 | 0 | 0 | 0 | 0 | 0 | 0 | 0 | 0 |  | 0 | 0 | 0 | 0 | 0 | 0 | 0 | 0 | 0 | 0 | 0 | 0 | 0 | 0 | 0 | 0 | 0 | 0 | 0 | 0 | 0 | 0 | 0 | 0 | 0 | 0 | 0 | 0 | 0 | 0 | 0 | 0 | 0 | 0 | 0 |  | 0 | 0 | 0 | 0 | 0 | 0 | 0 | 0 | 0 | 0 | 0 | 0 | 0 | 0 | 0 | 0 | 0 | 0 | 0 | 0 | 0 | 0 | 0 | 0 | 0 | 0 | 0 | 0 | 0 | 0 | 0 | 0 | 0 | 0 | 0 |  | 0 | 0 | 0 | 0 | 0 | 0 | 0 | 0 | 0 | 0 | 0 | 0 | 0 | 0 | 0 | 0 | 0 | 0 | 0 | 0 | 0 | 0 | 0 | 0 | 0 | 0 | 0 | 0 | 0 | 0 | 0 | 0 | 0 | 0 | 0 |  | 0 | 0 | 0 | 0 | 0 | 0 | 0 | 0 | 0 | 0 | 0 | 0 | 0 | 0 | 0 | 0 | 0 | 0 | 0 | 0 | 0 | 0 | 0 | 0 | 0 | 0 | 0 | 0 | 0 | 0 | 0 | 0 | 0 | 0 | 0 |  | 0 | 0 | 0 | 0 | 0 | 0 | 0 | 0 | 0 | 0 | 0 | 0 | 0 | 0 | 0 | 0 | 0 | 0 | 0 | 0 | 0 | 0 | 0 | 0 | 0 | 0 | 0 | 0 | 0 | 0 | 0 | 0 | 0 | 0 | 0 |  | 0 | 0 | 0 | 0 | 0 | 0 | 0 | 0 | 0 | 0 | 0 | 0 | 0 | 0 | 0 | 0 | 0 | 0 | 0 | 0 | 0 | 0 | 0 | 0 | 0 | 0 | 0 | 0 | 0 | 0 | 0 | 0 | 0 | 0 | 0 |  | 0 | 0 | 0 | 0 | 0 | 0 | 0 | 0 | 0 | 0 | 0 | 0 | 0 | 0 | 0 | 0 | 0 | 0 | 0 | 0 | 0 | 0 | 0 | 0 | 0 | 0 | 0 | 0 | 0 | 0 | 0 | 0 | 0 | 0 | 0 |  | 0 | 0 | 0 | 0 | 0 | 0 | 0 | 0 | 0 | 0 | 0 | 0 | 0 | 0 | 0 | 0 | 0 | 0 | 0 | 0 | 0 | 0 | 0 | 0 | 0 | 0 | 0 | 0 | 0 | 0 | 0 | 0 | 0 | 0 | 0 |  | 0 | 0 | 0 | 0 | 0 | 0 | 0 | 0 | 0 | 0 | 0 | 0 | 0 | 0 | 0 | 0 | 0 | 0 | 0 | 0 | 0 | 0 | 0 | 0 | 0 | 0 | 0 | 0 | 0 | 0 | 0 | 0 | 0 | 0 | 0 |  | 0 |  | 1.45 | 0 | 0 | 0 | 0.85855 | 0 | -0.32866 | 0.00010567 | 0 | -0.019345 | 0 | 2.2593 | 0 | -0.8649 | 0.00027809 | 0 | -0.050907 | 0 | 10 | 4 |  | 0 |  | 0 | 0 | 0 | 0 | 0 |  |  | 0 | 0 | 0 | 0 | 0 |  | 0 | 0 | 0 | 0 | 0 | 0 | 0 | 0 | 0 | 0 | 0 | 0 | 0 |  | 0 | 0 | 0 | 0 | 0 | 0 | 0 |  | 0 | 0 | 0 | 0 | 0 | 0 | 0 |  | 0.69 | 0.55 | 0.69 | 0 |  | 0 | 0 | 0 | 0 | 0 | 0 | 0 | 0 | 0 |  | 0 | 0 | 0 | 0 | 0 | 0 | 0 | 0 | 0 | 0 | 0 |  | 0 | 0 | 0 | 0 | 0 | 0 | 0 | 0 | 0
2023_Residential_Retail Products | Residential_Retail Products_Online Marketplace_Electric_Lighting_Single-Family/Multifamily_LED Screw Based Omnidirectional Bulb_2025, Year 3 Install, 310-749 Lumens_0_0 | Residential_Retail Products_Online Marketplace_Electric_Lighting_Single-Family/Multifamily_LED Screw Based Omnidirectional Bulb_2025, Year 3 Install, 310-749 Lumens_0_0_2023 |  | 679 |  | Residential | Retail Products | Online Marketplace | Electric | Lighting | Single-Family/Multifamily | LED Screw Based Omnidirectional Bulb | 2025, Year 3 Install, 310-749 Lumens | 0 | 0 | 2023 | RS-LTG-LEDA-V10-210101 |  |  | n/a | n/a | n/a | n/a | n/a |  | 0 | 0 | 0 | 0 | 0 |  | 0 | 0 | 0 | 0 | 0 |  | 0 | 0 | 0 | 0 | 0 |  | 0 | 0 | 0 | 0 | 0 | 0 | 0 | 0 | 0 | 0 | 0 | 0 | 0 | 0 | 0 | 0 | 0 |  | 0 | 0 | 0 | 0 | 0 | 0 | 0 | 0 | 0 | 0 | 0 | 0 | 0 | 0 | 0 | 0 | 0 | 0 | 0 | 0 | 0 | 0 | 0 | 0 | 0 | 0 | 0 | 0 | 0 | 0 | 0 | 0 | 0 | 0 | 0 |  | 0 | 0 | 0 | 0 | 0 | 0 | 0 | 0 | 0 | 0 | 0 | 0 | 0 | 0 | 0 | 0 | 0 | 0 | 0 | 0 | 0 | 0 | 0 | 0 | 0 | 0 | 0 | 0 | 0 | 0 | 0 | 0 | 0 | 0 | 0 |  | 0 | 0 | 0 | 0 | 0 | 0 | 0 | 0 | 0 | 0 | 0 | 0 | 0 | 0 | 0 | 0 | 0 | 0 | 0 | 0 | 0 | 0 | 0 | 0 | 0 | 0 | 0 | 0 | 0 | 0 | 0 | 0 | 0 | 0 | 0 |  | 0 | 0 | 0 | 0 | 0 | 0 | 0 | 0 | 0 | 0 | 0 | 0 | 0 | 0 | 0 | 0 | 0 | 0 | 0 | 0 | 0 | 0 | 0 | 0 | 0 | 0 | 0 | 0 | 0 | 0 | 0 | 0 | 0 | 0 | 0 |  | 0 | 0 | 0 | 0 | 0 | 0 | 0 | 0 | 0 | 0 | 0 | 0 | 0 | 0 | 0 | 0 | 0 | 0 | 0 | 0 | 0 | 0 | 0 | 0 | 0 | 0 | 0 | 0 | 0 | 0 | 0 | 0 | 0 | 0 | 0 |  | 0 | 0 | 0 | 0 | 0 | 0 | 0 | 0 | 0 | 0 | 0 | 0 | 0 | 0 | 0 | 0 | 0 | 0 | 0 | 0 | 0 | 0 | 0 | 0 | 0 | 0 | 0 | 0 | 0 | 0 | 0 | 0 | 0 | 0 | 0 |  | 0 | 0 | 0 | 0 | 0 | 0 | 0 | 0 | 0 | 0 | 0 | 0 | 0 | 0 | 0 | 0 | 0 | 0 | 0 | 0 | 0 | 0 | 0 | 0 | 0 | 0 | 0 | 0 | 0 | 0 | 0 | 0 | 0 | 0 | 0 |  | 0 | 0 | 0 | 0 | 0 | 0 | 0 | 0 | 0 | 0 | 0 | 0 | 0 | 0 | 0 | 0 | 0 | 0 | 0 | 0 | 0 | 0 | 0 | 0 | 0 | 0 | 0 | 0 | 0 | 0 | 0 | 0 | 0 | 0 | 0 |  | 0 | 0 | 0 | 0 | 0 | 0 | 0 | 0 | 0 | 0 | 0 | 0 | 0 | 0 | 0 | 0 | 0 | 0 | 0 | 0 | 0 | 0 | 0 | 0 | 0 | 0 | 0 | 0 | 0 | 0 | 0 | 0 | 0 | 0 | 0 |  | 0 |  | 1.45 | 0 | 0 | 0 | 0.85855 | 0 | -0.32866 | 0.00010567 | 0 | -0.019345 | 0 | 2.2593 | 0 | -0.8649 | 0.00027809 | 0 | -0.050907 | 0 | 10 | 4 |  | 0 |  | 0 | 0 | 0 | 0 | 0 |  |  | 0 | 0 | 0 | 0 | 0 |  | 0 | 0 | 0 | 0 | 0 | 0 | 0 | 0 | 0 | 0 | 0 | 0 | 0 |  | 0 | 0 | 0 | 0 | 0 | 0 | 0 |  | 0 | 0 | 0 | 0 | 0 | 0 | 0 |  | 0.69 | 0.55 | 0.69 | 0 |  | 0 | 0 | 0 | 0 | 0 | 0 | 0 | 0 | 0 |  | 0 | 0 | 0 | 0 | 0 | 0 | 0 | 0 | 0 | 0 | 0 |  | 0 | 0 | 0 | 0 | 0 | 0 | 0 | 0 | 0
2024_Residential_Retail Products | Residential_Retail Products_Online Marketplace_Electric_Lighting_Single-Family/Multifamily_LED Screw Based Omnidirectional Bulb_2025, Year 3 Install, 310-749 Lumens_0_0 | Residential_Retail Products_Online Marketplace_Electric_Lighting_Single-Family/Multifamily_LED Screw Based Omnidirectional Bulb_2025, Year 3 Install, 310-749 Lumens_0_0_2024 |  | 679 |  | Residential | Retail Products | Online Marketplace | Electric | Lighting | Single-Family/Multifamily | LED Screw Based Omnidirectional Bulb | 2025, Year 3 Install, 310-749 Lumens | 0 | 0 | 2024 | RS-LTG-LEDA-V10-210101 |  |  | n/a | n/a | n/a | n/a | n/a |  | 0 | 0 | 0 | 0 | 0 |  | 0 | 0 | 0 | 0 | 0 |  | 0 | 0 | 0 | 0 | 0 |  | 0 | 0 | 0 | 0 | 0 | 0 | 0 | 0 | 0 | 0 | 0 | 0 | 0 | 0 | 0 | 0 | 0 |  | 0 | 0 | 0 | 0 | 0 | 0 | 0 | 0 | 0 | 0 | 0 | 0 | 0 | 0 | 0 | 0 | 0 | 0 | 0 | 0 | 0 | 0 | 0 | 0 | 0 | 0 | 0 | 0 | 0 | 0 | 0 | 0 | 0 | 0 | 0 |  | 0 | 0 | 0 | 0 | 0 | 0 | 0 | 0 | 0 | 0 | 0 | 0 | 0 | 0 | 0 | 0 | 0 | 0 | 0 | 0 | 0 | 0 | 0 | 0 | 0 | 0 | 0 | 0 | 0 | 0 | 0 | 0 | 0 | 0 | 0 |  | 0 | 0 | 0 | 0 | 0 | 0 | 0 | 0 | 0 | 0 | 0 | 0 | 0 | 0 | 0 | 0 | 0 | 0 | 0 | 0 | 0 | 0 | 0 | 0 | 0 | 0 | 0 | 0 | 0 | 0 | 0 | 0 | 0 | 0 | 0 |  | 0 | 0 | 0 | 0 | 0 | 0 | 0 | 0 | 0 | 0 | 0 | 0 | 0 | 0 | 0 | 0 | 0 | 0 | 0 | 0 | 0 | 0 | 0 | 0 | 0 | 0 | 0 | 0 | 0 | 0 | 0 | 0 | 0 | 0 | 0 |  | 0 | 0 | 0 | 0 | 0 | 0 | 0 | 0 | 0 | 0 | 0 | 0 | 0 | 0 | 0 | 0 | 0 | 0 | 0 | 0 | 0 | 0 | 0 | 0 | 0 | 0 | 0 | 0 | 0 | 0 | 0 | 0 | 0 | 0 | 0 |  | 0 | 0 | 0 | 0 | 0 | 0 | 0 | 0 | 0 | 0 | 0 | 0 | 0 | 0 | 0 | 0 | 0 | 0 | 0 | 0 | 0 | 0 | 0 | 0 | 0 | 0 | 0 | 0 | 0 | 0 | 0 | 0 | 0 | 0 | 0 |  | 0 | 0 | 0 | 0 | 0 | 0 | 0 | 0 | 0 | 0 | 0 | 0 | 0 | 0 | 0 | 0 | 0 | 0 | 0 | 0 | 0 | 0 | 0 | 0 | 0 | 0 | 0 | 0 | 0 | 0 | 0 | 0 | 0 | 0 | 0 |  | 0 | 0 | 0 | 0 | 0 | 0 | 0 | 0 | 0 | 0 | 0 | 0 | 0 | 0 | 0 | 0 | 0 | 0 | 0 | 0 | 0 | 0 | 0 | 0 | 0 | 0 | 0 | 0 | 0 | 0 | 0 | 0 | 0 | 0 | 0 |  | 0 | 0 | 0 | 0 | 0 | 0 | 0 | 0 | 0 | 0 | 0 | 0 | 0 | 0 | 0 | 0 | 0 | 0 | 0 | 0 | 0 | 0 | 0 | 0 | 0 | 0 | 0 | 0 | 0 | 0 | 0 | 0 | 0 | 0 | 0 |  | 0 |  | 1.45 | 0 | 0 | 0 | 0.85855 | 0 | -0.32866 | 0.00010567 | 0 | -0.019345 | 0 | 2.2593 | 0 | -0.8649 | 0.00027809 | 0 | -0.050907 | 0 | 10 | 4 |  | 0 |  | 0 | 0 | 0 | 0 | 0 |  |  | 0 | 0 | 0 | 0 | 0 |  | 0 | 0 | 0 | 0 | 0 | 0 | 0 | 0 | 0 | 0 | 0 | 0 | 0 |  | 0 | 0 | 0 | 0 | 0 | 0 | 0 |  | 0 | 0 | 0 | 0 | 0 | 0 | 0 |  | 0.69 | 0.55 | 0.69 | 0 |  | 0 | 0 | 0 | 0 | 0 | 0 | 0 | 0 | 0 |  | 0 | 0 | 0 | 0 | 0 | 0 | 0 | 0 | 0 | 0 | 0 |  | 0 | 0 | 0 | 0 | 0 | 0 | 0 | 0 | 0
2025_Residential_Retail Products | Residential_Retail Products_Online Marketplace_Electric_Lighting_Single-Family/Multifamily_LED Screw Based Omnidirectional Bulb_2025, Year 3 Install, 310-749 Lumens_0_0 | Residential_Retail Products_Online Marketplace_Electric_Lighting_Single-Family/Multifamily_LED Screw Based Omnidirectional Bulb_2025, Year 3 Install, 310-749 Lumens_0_0_2025 |  | 679 |  | Residential | Retail Products | Online Marketplace | Electric | Lighting | Single-Family/Multifamily | LED Screw Based Omnidirectional Bulb | 2025, Year 3 Install, 310-749 Lumens | 0 | 0 | 2025 | RS-LTG-LEDA-V10-210101 |  |  | n/a | n/a | n/a | n/a | n/a |  | 0 | 0 | 0 | 0 | 0 |  | 0 | 0 | 0 | 0 | 0 |  | 0 | 0 | 0 | 0 | 0 |  | 0 | 0 | 0 | 0 | 0 | 0 | 0 | 0 | 0 | 0 | 0 | 0 | 0 | 0 | 0 | 0 | 0 |  | 0 | 0 | 0 | 0 | 0 | 0 | 0 | 0 | 0 | 0 | 0 | 0 | 0 | 0 | 0 | 0 | 0 | 0 | 0 | 0 | 0 | 0 | 0 | 0 | 0 | 0 | 0 | 0 | 0 | 0 | 0 | 0 | 0 | 0 | 0 |  | 0 | 0 | 0 | 0 | 0 | 0 | 0 | 0 | 0 | 0 | 0 | 0 | 0 | 0 | 0 | 0 | 0 | 0 | 0 | 0 | 0 | 0 | 0 | 0 | 0 | 0 | 0 | 0 | 0 | 0 | 0 | 0 | 0 | 0 | 0 |  | 0 | 0 | 0 | 0 | 0 | 0 | 0 | 0 | 0 | 0 | 0 | 0 | 0 | 0 | 0 | 0 | 0 | 0 | 0 | 0 | 0 | 0 | 0 | 0 | 0 | 0 | 0 | 0 | 0 | 0 | 0 | 0 | 0 | 0 | 0 |  | 0 | 0 | 0 | 0 | 0 | 0 | 0 | 0 | 0 | 0 | 0 | 0 | 0 | 0 | 0 | 0 | 0 | 0 | 0 | 0 | 0 | 0 | 0 | 0 | 0 | 0 | 0 | 0 | 0 | 0 | 0 | 0 | 0 | 0 | 0 |  | 0 | 0 | 0 | 0 | 0 | 0 | 0 | 0 | 0 | 0 | 0 | 0 | 0 | 0 | 0 | 0 | 0 | 0 | 0 | 0 | 0 | 0 | 0 | 0 | 0 | 0 | 0 | 0 | 0 | 0 | 0 | 0 | 0 | 0 | 0 |  | 0 | 0 | 0 | 0 | 0 | 0 | 0 | 0 | 0 | 0 | 0 | 0 | 0 | 0 | 0 | 0 | 0 | 0 | 0 | 0 | 0 | 0 | 0 | 0 | 0 | 0 | 0 | 0 | 0 | 0 | 0 | 0 | 0 | 0 | 0 |  | 0 | 0 | 0 | 0 | 0 | 0 | 0 | 0 | 0 | 0 | 0 | 0 | 0 | 0 | 0 | 0 | 0 | 0 | 0 | 0 | 0 | 0 | 0 | 0 | 0 | 0 | 0 | 0 | 0 | 0 | 0 | 0 | 0 | 0 | 0 |  | 0 | 0 | 0 | 0 | 0 | 0 | 0 | 0 | 0 | 0 | 0 | 0 | 0 | 0 | 0 | 0 | 0 | 0 | 0 | 0 | 0 | 0 | 0 | 0 | 0 | 0 | 0 | 0 | 0 | 0 | 0 | 0 | 0 | 0 | 0 |  | 0 | 0 | 0 | 0 | 0 | 0 | 0 | 0 | 0 | 0 | 0 | 0 | 0 | 0 | 0 | 0 | 0 | 0 | 0 | 0 | 0 | 0 | 0 | 0 | 0 | 0 | 0 | 0 | 0 | 0 | 0 | 0 | 0 | 0 | 0 |  | 0 |  | 1.45 | 0 | 0 | 0 | 0.85855 | 0 | -0.32866 | 0.00010567 | 0 | -0.019345 | 0 | 2.2593 | 0 | -0.8649 | 0.00027809 | 0 | -0.050907 | 0 | 10 | 4 |  | 0 |  | 0 | 0 | 0 | 0 | 0 |  |  | 0 | 0 | 0 | 0 | 0 |  | 0 | 0 | 0 | 0 | 0 | 0 | 0 | 0 | 0 | 0 | 0 | 0 | 0 |  | 0 | 0 | 0 | 0 | 0 | 0 | 0 |  | 0 | 0 | 0 | 0 | 0 | 0 | 0 |  | 0.69 | 0.55 | 0.69 | 0 |  | 0 | 0 | 0 | 0 | 0 | 0 | 0 | 0 | 0 |  | 0 | 0 | 0 | 0 | 0 | 0 | 0 | 0 | 0 | 0 | 0 |  | 0 | 0 | 0 | 0 | 0 | 0 | 0 | 0 | 0
2022_Residential_Retail Products | Residential_Retail Products_Online Marketplace_Electric_Lighting_Single-Family/Multifamily_LED Screw Based Omnidirectional Bulb_2025, Year 3 Install, 750-1049 Lumens_0_0 | Residential_Retail Products_Online Marketplace_Electric_Lighting_Single-Family/Multifamily_LED Screw Based Omnidirectional Bulb_2025, Year 3 Install, 750-1049 Lumens_0_0_2022 |  | 680 |  | Residential | Retail Products | Online Marketplace | Electric | Lighting | Single-Family/Multifamily | LED Screw Based Omnidirectional Bulb | 2025, Year 3 Install, 750-1049 Lumens | 0 | 0 | 2022 | RS-LTG-LEDA-V10-210101 |  |  | n/a | n/a | n/a | n/a | n/a |  | 0 | 0 | 0 | 0 | 0 |  | 0 | 0 | 0 | 0 | 0 |  | 0 | 0 | 0 | 0 | 0 |  | 0 | 0 | 0 | 0 | 0 | 0 | 0 | 0 | 0 | 0 | 0 | 0 | 0 | 0 | 0 | 0 | 0 |  | 0 | 0 | 0 | 0 | 0 | 0 | 0 | 0 | 0 | 0 | 0 | 0 | 0 | 0 | 0 | 0 | 0 | 0 | 0 | 0 | 0 | 0 | 0 | 0 | 0 | 0 | 0 | 0 | 0 | 0 | 0 | 0 | 0 | 0 | 0 |  | 0 | 0 | 0 | 0 | 0 | 0 | 0 | 0 | 0 | 0 | 0 | 0 | 0 | 0 | 0 | 0 | 0 | 0 | 0 | 0 | 0 | 0 | 0 | 0 | 0 | 0 | 0 | 0 | 0 | 0 | 0 | 0 | 0 | 0 | 0 |  | 0 | 0 | 0 | 0 | 0 | 0 | 0 | 0 | 0 | 0 | 0 | 0 | 0 | 0 | 0 | 0 | 0 | 0 | 0 | 0 | 0 | 0 | 0 | 0 | 0 | 0 | 0 | 0 | 0 | 0 | 0 | 0 | 0 | 0 | 0 |  | 0 | 0 | 0 | 0 | 0 | 0 | 0 | 0 | 0 | 0 | 0 | 0 | 0 | 0 | 0 | 0 | 0 | 0 | 0 | 0 | 0 | 0 | 0 | 0 | 0 | 0 | 0 | 0 | 0 | 0 | 0 | 0 | 0 | 0 | 0 |  | 0 | 0 | 0 | 0 | 0 | 0 | 0 | 0 | 0 | 0 | 0 | 0 | 0 | 0 | 0 | 0 | 0 | 0 | 0 | 0 | 0 | 0 | 0 | 0 | 0 | 0 | 0 | 0 | 0 | 0 | 0 | 0 | 0 | 0 | 0 |  | 0 | 0 | 0 | 0 | 0 | 0 | 0 | 0 | 0 | 0 | 0 | 0 | 0 | 0 | 0 | 0 | 0 | 0 | 0 | 0 | 0 | 0 | 0 | 0 | 0 | 0 | 0 | 0 | 0 | 0 | 0 | 0 | 0 | 0 | 0 |  | 0 | 0 | 0 | 0 | 0 | 0 | 0 | 0 | 0 | 0 | 0 | 0 | 0 | 0 | 0 | 0 | 0 | 0 | 0 | 0 | 0 | 0 | 0 | 0 | 0 | 0 | 0 | 0 | 0 | 0 | 0 | 0 | 0 | 0 | 0 |  | 0 | 0 | 0 | 0 | 0 | 0 | 0 | 0 | 0 | 0 | 0 | 0 | 0 | 0 | 0 | 0 | 0 | 0 | 0 | 0 | 0 | 0 | 0 | 0 | 0 | 0 | 0 | 0 | 0 | 0 | 0 | 0 | 0 | 0 | 0 |  | 0 | 0 | 0 | 0 | 0 | 0 | 0 | 0 | 0 | 0 | 0 | 0 | 0 | 0 | 0 | 0 | 0 | 0 | 0 | 0 | 0 | 0 | 0 | 0 | 0 | 0 | 0 | 0 | 0 | 0 | 0 | 0 | 0 | 0 | 0 |  | 0 |  | 1.45 | 0 | 0 | 0 | 1.2705 | 0 | -0.48636 | 0.00015638 | 0 | -0.028627 | 0 | 3.3434 | 0 | -1.2799 | 0.00041152 | 0 | -0.075334 | 0 | 10 | 4 |  | 0 |  | 0 | 0 | 0 | 0 | 0 |  |  | 0 | 0 | 0 | 0 | 0 |  | 0 | 0 | 0 | 0 | 0 | 0 | 0 | 0 | 0 | 0 | 0 | 0 | 0 |  | 0 | 0 | 0 | 0 | 0 | 0 | 0 |  | 0 | 0 | 0 | 0 | 0 | 0 | 0 |  | 0.69 | 0.55 | 0.69 | 0 |  | 0 | 0 | 0 | 0 | 0 | 0 | 0 | 0 | 0 |  | 0 | 0 | 0 | 0 | 0 | 0 | 0 | 0 | 0 | 0 | 0 |  | 0 | 0 | 0 | 0 | 0 | 0 | 0 | 0 | 0
2023_Residential_Retail Products | Residential_Retail Products_Online Marketplace_Electric_Lighting_Single-Family/Multifamily_LED Screw Based Omnidirectional Bulb_2025, Year 3 Install, 750-1049 Lumens_0_0 | Residential_Retail Products_Online Marketplace_Electric_Lighting_Single-Family/Multifamily_LED Screw Based Omnidirectional Bulb_2025, Year 3 Install, 750-1049 Lumens_0_0_2023 |  | 680 |  | Residential | Retail Products | Online Marketplace | Electric | Lighting | Single-Family/Multifamily | LED Screw Based Omnidirectional Bulb | 2025, Year 3 Install, 750-1049 Lumens | 0 | 0 | 2023 | RS-LTG-LEDA-V10-210101 |  |  | n/a | n/a | n/a | n/a | n/a |  | 0 | 0 | 0 | 0 | 0 |  | 0 | 0 | 0 | 0 | 0 |  | 0 | 0 | 0 | 0 | 0 |  | 0 | 0 | 0 | 0 | 0 | 0 | 0 | 0 | 0 | 0 | 0 | 0 | 0 | 0 | 0 | 0 | 0 |  | 0 | 0 | 0 | 0 | 0 | 0 | 0 | 0 | 0 | 0 | 0 | 0 | 0 | 0 | 0 | 0 | 0 | 0 | 0 | 0 | 0 | 0 | 0 | 0 | 0 | 0 | 0 | 0 | 0 | 0 | 0 | 0 | 0 | 0 | 0 |  | 0 | 0 | 0 | 0 | 0 | 0 | 0 | 0 | 0 | 0 | 0 | 0 | 0 | 0 | 0 | 0 | 0 | 0 | 0 | 0 | 0 | 0 | 0 | 0 | 0 | 0 | 0 | 0 | 0 | 0 | 0 | 0 | 0 | 0 | 0 |  | 0 | 0 | 0 | 0 | 0 | 0 | 0 | 0 | 0 | 0 | 0 | 0 | 0 | 0 | 0 | 0 | 0 | 0 | 0 | 0 | 0 | 0 | 0 | 0 | 0 | 0 | 0 | 0 | 0 | 0 | 0 | 0 | 0 | 0 | 0 |  | 0 | 0 | 0 | 0 | 0 | 0 | 0 | 0 | 0 | 0 | 0 | 0 | 0 | 0 | 0 | 0 | 0 | 0 | 0 | 0 | 0 | 0 | 0 | 0 | 0 | 0 | 0 | 0 | 0 | 0 | 0 | 0 | 0 | 0 | 0 |  | 0 | 0 | 0 | 0 | 0 | 0 | 0 | 0 | 0 | 0 | 0 | 0 | 0 | 0 | 0 | 0 | 0 | 0 | 0 | 0 | 0 | 0 | 0 | 0 | 0 | 0 | 0 | 0 | 0 | 0 | 0 | 0 | 0 | 0 | 0 |  | 0 | 0 | 0 | 0 | 0 | 0 | 0 | 0 | 0 | 0 | 0 | 0 | 0 | 0 | 0 | 0 | 0 | 0 | 0 | 0 | 0 | 0 | 0 | 0 | 0 | 0 | 0 | 0 | 0 | 0 | 0 | 0 | 0 | 0 | 0 |  | 0 | 0 | 0 | 0 | 0 | 0 | 0 | 0 | 0 | 0 | 0 | 0 | 0 | 0 | 0 | 0 | 0 | 0 | 0 | 0 | 0 | 0 | 0 | 0 | 0 | 0 | 0 | 0 | 0 | 0 | 0 | 0 | 0 | 0 | 0 |  | 0 | 0 | 0 | 0 | 0 | 0 | 0 | 0 | 0 | 0 | 0 | 0 | 0 | 0 | 0 | 0 | 0 | 0 | 0 | 0 | 0 | 0 | 0 | 0 | 0 | 0 | 0 | 0 | 0 | 0 | 0 | 0 | 0 | 0 | 0 |  | 0 | 0 | 0 | 0 | 0 | 0 | 0 | 0 | 0 | 0 | 0 | 0 | 0 | 0 | 0 | 0 | 0 | 0 | 0 | 0 | 0 | 0 | 0 | 0 | 0 | 0 | 0 | 0 | 0 | 0 | 0 | 0 | 0 | 0 | 0 |  | 0 |  | 1.45 | 0 | 0 | 0 | 1.2705 | 0 | -0.48636 | 0.00015638 | 0 | -0.028627 | 0 | 3.3434 | 0 | -1.2799 | 0.00041152 | 0 | -0.075334 | 0 | 10 | 4 |  | 0 |  | 0 | 0 | 0 | 0 | 0 |  |  | 0 | 0 | 0 | 0 | 0 |  | 0 | 0 | 0 | 0 | 0 | 0 | 0 | 0 | 0 | 0 | 0 | 0 | 0 |  | 0 | 0 | 0 | 0 | 0 | 0 | 0 |  | 0 | 0 | 0 | 0 | 0 | 0 | 0 |  | 0.69 | 0.55 | 0.69 | 0 |  | 0 | 0 | 0 | 0 | 0 | 0 | 0 | 0 | 0 |  | 0 | 0 | 0 | 0 | 0 | 0 | 0 | 0 | 0 | 0 | 0 |  | 0 | 0 | 0 | 0 | 0 | 0 | 0 | 0 | 0
2024_Residential_Retail Products | Residential_Retail Products_Online Marketplace_Electric_Lighting_Single-Family/Multifamily_LED Screw Based Omnidirectional Bulb_2025, Year 3 Install, 750-1049 Lumens_0_0 | Residential_Retail Products_Online Marketplace_Electric_Lighting_Single-Family/Multifamily_LED Screw Based Omnidirectional Bulb_2025, Year 3 Install, 750-1049 Lumens_0_0_2024 |  | 680 |  | Residential | Retail Products | Online Marketplace | Electric | Lighting | Single-Family/Multifamily | LED Screw Based Omnidirectional Bulb | 2025, Year 3 Install, 750-1049 Lumens | 0 | 0 | 2024 | RS-LTG-LEDA-V10-210101 |  |  | n/a | n/a | n/a | n/a | n/a |  | 0 | 0 | 0 | 0 | 0 |  | 0 | 0 | 0 | 0 | 0 |  | 0 | 0 | 0 | 0 | 0 |  | 0 | 0 | 0 | 0 | 0 | 0 | 0 | 0 | 0 | 0 | 0 | 0 | 0 | 0 | 0 | 0 | 0 |  | 0 | 0 | 0 | 0 | 0 | 0 | 0 | 0 | 0 | 0 | 0 | 0 | 0 | 0 | 0 | 0 | 0 | 0 | 0 | 0 | 0 | 0 | 0 | 0 | 0 | 0 | 0 | 0 | 0 | 0 | 0 | 0 | 0 | 0 | 0 |  | 0 | 0 | 0 | 0 | 0 | 0 | 0 | 0 | 0 | 0 | 0 | 0 | 0 | 0 | 0 | 0 | 0 | 0 | 0 | 0 | 0 | 0 | 0 | 0 | 0 | 0 | 0 | 0 | 0 | 0 | 0 | 0 | 0 | 0 | 0 |  | 0 | 0 | 0 | 0 | 0 | 0 | 0 | 0 | 0 | 0 | 0 | 0 | 0 | 0 | 0 | 0 | 0 | 0 | 0 | 0 | 0 | 0 | 0 | 0 | 0 | 0 | 0 | 0 | 0 | 0 | 0 | 0 | 0 | 0 | 0 |  | 0 | 0 | 0 | 0 | 0 | 0 | 0 | 0 | 0 | 0 | 0 | 0 | 0 | 0 | 0 | 0 | 0 | 0 | 0 | 0 | 0 | 0 | 0 | 0 | 0 | 0 | 0 | 0 | 0 | 0 | 0 | 0 | 0 | 0 | 0 |  | 0 | 0 | 0 | 0 | 0 | 0 | 0 | 0 | 0 | 0 | 0 | 0 | 0 | 0 | 0 | 0 | 0 | 0 | 0 | 0 | 0 | 0 | 0 | 0 | 0 | 0 | 0 | 0 | 0 | 0 | 0 | 0 | 0 | 0 | 0 |  | 0 | 0 | 0 | 0 | 0 | 0 | 0 | 0 | 0 | 0 | 0 | 0 | 0 | 0 | 0 | 0 | 0 | 0 | 0 | 0 | 0 | 0 | 0 | 0 | 0 | 0 | 0 | 0 | 0 | 0 | 0 | 0 | 0 | 0 | 0 |  | 0 | 0 | 0 | 0 | 0 | 0 | 0 | 0 | 0 | 0 | 0 | 0 | 0 | 0 | 0 | 0 | 0 | 0 | 0 | 0 | 0 | 0 | 0 | 0 | 0 | 0 | 0 | 0 | 0 | 0 | 0 | 0 | 0 | 0 | 0 |  | 0 | 0 | 0 | 0 | 0 | 0 | 0 | 0 | 0 | 0 | 0 | 0 | 0 | 0 | 0 | 0 | 0 | 0 | 0 | 0 | 0 | 0 | 0 | 0 | 0 | 0 | 0 | 0 | 0 | 0 | 0 | 0 | 0 | 0 | 0 |  | 0 | 0 | 0 | 0 | 0 | 0 | 0 | 0 | 0 | 0 | 0 | 0 | 0 | 0 | 0 | 0 | 0 | 0 | 0 | 0 | 0 | 0 | 0 | 0 | 0 | 0 | 0 | 0 | 0 | 0 | 0 | 0 | 0 | 0 | 0 |  | 0 |  | 1.45 | 0 | 0 | 0 | 1.2705 | 0 | -0.48636 | 0.00015638 | 0 | -0.028627 | 0 | 3.3434 | 0 | -1.2799 | 0.00041152 | 0 | -0.075334 | 0 | 10 | 4 |  | 0 |  | 0 | 0 | 0 | 0 | 0 |  |  | 0 | 0 | 0 | 0 | 0 |  | 0 | 0 | 0 | 0 | 0 | 0 | 0 | 0 | 0 | 0 | 0 | 0 | 0 |  | 0 | 0 | 0 | 0 | 0 | 0 | 0 |  | 0 | 0 | 0 | 0 | 0 | 0 | 0 |  | 0.69 | 0.55 | 0.69 | 0 |  | 0 | 0 | 0 | 0 | 0 | 0 | 0 | 0 | 0 |  | 0 | 0 | 0 | 0 | 0 | 0 | 0 | 0 | 0 | 0 | 0 |  | 0 | 0 | 0 | 0 | 0 | 0 | 0 | 0 | 0
2025_Residential_Retail Products | Residential_Retail Products_Online Marketplace_Electric_Lighting_Single-Family/Multifamily_LED Screw Based Omnidirectional Bulb_2025, Year 3 Install, 750-1049 Lumens_0_0 | Residential_Retail Products_Online Marketplace_Electric_Lighting_Single-Family/Multifamily_LED Screw Based Omnidirectional Bulb_2025, Year 3 Install, 750-1049 Lumens_0_0_2025 |  | 680 |  | Residential | Retail Products | Online Marketplace | Electric | Lighting | Single-Family/Multifamily | LED Screw Based Omnidirectional Bulb | 2025, Year 3 Install, 750-1049 Lumens | 0 | 0 | 2025 | RS-LTG-LEDA-V10-210101 |  |  | n/a | n/a | n/a | n/a | n/a |  | 0 | 0 | 0 | 0 | 0 |  | 0 | 0 | 0 | 0 | 0 |  | 0 | 0 | 0 | 0 | 0 |  | 0 | 0 | 0 | 0 | 0 | 0 | 0 | 0 | 0 | 0 | 0 | 0 | 0 | 0 | 0 | 0 | 0 |  | 0 | 0 | 0 | 0 | 0 | 0 | 0 | 0 | 0 | 0 | 0 | 0 | 0 | 0 | 0 | 0 | 0 | 0 | 0 | 0 | 0 | 0 | 0 | 0 | 0 | 0 | 0 | 0 | 0 | 0 | 0 | 0 | 0 | 0 | 0 |  | 0 | 0 | 0 | 0 | 0 | 0 | 0 | 0 | 0 | 0 | 0 | 0 | 0 | 0 | 0 | 0 | 0 | 0 | 0 | 0 | 0 | 0 | 0 | 0 | 0 | 0 | 0 | 0 | 0 | 0 | 0 | 0 | 0 | 0 | 0 |  | 0 | 0 | 0 | 0 | 0 | 0 | 0 | 0 | 0 | 0 | 0 | 0 | 0 | 0 | 0 | 0 | 0 | 0 | 0 | 0 | 0 | 0 | 0 | 0 | 0 | 0 | 0 | 0 | 0 | 0 | 0 | 0 | 0 | 0 | 0 |  | 0 | 0 | 0 | 0 | 0 | 0 | 0 | 0 | 0 | 0 | 0 | 0 | 0 | 0 | 0 | 0 | 0 | 0 | 0 | 0 | 0 | 0 | 0 | 0 | 0 | 0 | 0 | 0 | 0 | 0 | 0 | 0 | 0 | 0 | 0 |  | 0 | 0 | 0 | 0 | 0 | 0 | 0 | 0 | 0 | 0 | 0 | 0 | 0 | 0 | 0 | 0 | 0 | 0 | 0 | 0 | 0 | 0 | 0 | 0 | 0 | 0 | 0 | 0 | 0 | 0 | 0 | 0 | 0 | 0 | 0 |  | 0 | 0 | 0 | 0 | 0 | 0 | 0 | 0 | 0 | 0 | 0 | 0 | 0 | 0 | 0 | 0 | 0 | 0 | 0 | 0 | 0 | 0 | 0 | 0 | 0 | 0 | 0 | 0 | 0 | 0 | 0 | 0 | 0 | 0 | 0 |  | 0 | 0 | 0 | 0 | 0 | 0 | 0 | 0 | 0 | 0 | 0 | 0 | 0 | 0 | 0 | 0 | 0 | 0 | 0 | 0 | 0 | 0 | 0 | 0 | 0 | 0 | 0 | 0 | 0 | 0 | 0 | 0 | 0 | 0 | 0 |  | 0 | 0 | 0 | 0 | 0 | 0 | 0 | 0 | 0 | 0 | 0 | 0 | 0 | 0 | 0 | 0 | 0 | 0 | 0 | 0 | 0 | 0 | 0 | 0 | 0 | 0 | 0 | 0 | 0 | 0 | 0 | 0 | 0 | 0 | 0 |  | 0 | 0 | 0 | 0 | 0 | 0 | 0 | 0 | 0 | 0 | 0 | 0 | 0 | 0 | 0 | 0 | 0 | 0 | 0 | 0 | 0 | 0 | 0 | 0 | 0 | 0 | 0 | 0 | 0 | 0 | 0 | 0 | 0 | 0 | 0 |  | 0 |  | 1.45 | 0 | 0 | 0 | 1.2705 | 0 | -0.48636 | 0.00015638 | 0 | -0.028627 | 0 | 3.3434 | 0 | -1.2799 | 0.00041152 | 0 | -0.075334 | 0 | 10 | 4 |  | 0 |  | 0 | 0 | 0 | 0 | 0 |  |  | 0 | 0 | 0 | 0 | 0 |  | 0 | 0 | 0 | 0 | 0 | 0 | 0 | 0 | 0 | 0 | 0 | 0 | 0 |  | 0 | 0 | 0 | 0 | 0 | 0 | 0 |  | 0 | 0 | 0 | 0 | 0 | 0 | 0 |  | 0.69 | 0.55 | 0.69 | 0 |  | 0 | 0 | 0 | 0 | 0 | 0 | 0 | 0 | 0 |  | 0 | 0 | 0 | 0 | 0 | 0 | 0 | 0 | 0 | 0 | 0 |  | 0 | 0 | 0 | 0 | 0 | 0 | 0 | 0 | 0
2022_Residential_Retail Products | Residential_Retail Products_Online Marketplace_Electric_Lighting_Single-Family/Multifamily_LED Specialty Lamp, Decorative_2022, Year 1 Install_0_3W | Residential_Retail Products_Online Marketplace_Electric_Lighting_Single-Family/Multifamily_LED Specialty Lamp, Decorative_2022, Year 1 Install_0_3W_2022 |  | 681 |  | Residential | Retail Products | Online Marketplace | Electric | Lighting | Single-Family/Multifamily | LED Specialty Lamp, Decorative | 2022, Year 1 Install | 0 | 3W | 2022 | RS-LTG-LEDD-V12-210101 |  |  | n/a | n/a | n/a | n/a | n/a |  | 0 | 0 | 0 | 0 | 0 |  | 0 | 0 | 0 | 0 | 0 |  | 0 | 0 | 0 | 0 | 0 |  | 0 | 0 | 0 | 0 | 0 | 0 | 0 | 0 | 0 | 0 | 0 | 0 | 0 | 0 | 0 | 0 | 0 |  | 0 | 0 | 0 | 0 | 0 | 0 | 0 | 0 | 0 | 0 | 0 | 0 | 0 | 0 | 0 | 0 | 0 | 0 | 0 | 0 | 0 | 0 | 0 | 0 | 0 | 0 | 0 | 0 | 0 | 0 | 0 | 0 | 0 | 0 | 0 |  | 0 | 0 | 0 | 0 | 0 | 0 | 0 | 0 | 0 | 0 | 0 | 0 | 0 | 0 | 0 | 0 | 0 | 0 | 0 | 0 | 0 | 0 | 0 | 0 | 0 | 0 | 0 | 0 | 0 | 0 | 0 | 0 | 0 | 0 | 0 |  | 0 | 0 | 0 | 0 | 0 | 0 | 0 | 0 | 0 | 0 | 0 | 0 | 0 | 0 | 0 | 0 | 0 | 0 | 0 | 0 | 0 | 0 | 0 | 0 | 0 | 0 | 0 | 0 | 0 | 0 | 0 | 0 | 0 | 0 | 0 |  | 0 | 0 | 0 | 0 | 0 | 0 | 0 | 0 | 0 | 0 | 0 | 0 | 0 | 0 | 0 | 0 | 0 | 0 | 0 | 0 | 0 | 0 | 0 | 0 | 0 | 0 | 0 | 0 | 0 | 0 | 0 | 0 | 0 | 0 | 0 |  | 0 | 0 | 0 | 0 | 0 | 0 | 0 | 0 | 0 | 0 | 0 | 0 | 0 | 0 | 0 | 0 | 0 | 0 | 0 | 0 | 0 | 0 | 0 | 0 | 0 | 0 | 0 | 0 | 0 | 0 | 0 | 0 | 0 | 0 | 0 |  | 0 | 0 | 0 | 0 | 0 | 0 | 0 | 0 | 0 | 0 | 0 | 0 | 0 | 0 | 0 | 0 | 0 | 0 | 0 | 0 | 0 | 0 | 0 | 0 | 0 | 0 | 0 | 0 | 0 | 0 | 0 | 0 | 0 | 0 | 0 |  | 0 | 0 | 0 | 0 | 0 | 0 | 0 | 0 | 0 | 0 | 0 | 0 | 0 | 0 | 0 | 0 | 0 | 0 | 0 | 0 | 0 | 0 | 0 | 0 | 0 | 0 | 0 | 0 | 0 | 0 | 0 | 0 | 0 | 0 | 0 |  | 0 | 0 | 0 | 0 | 0 | 0 | 0 | 0 | 0 | 0 | 0 | 0 | 0 | 0 | 0 | 0 | 0 | 0 | 0 | 0 | 0 | 0 | 0 | 0 | 0 | 0 | 0 | 0 | 0 | 0 | 0 | 0 | 0 | 0 | 0 |  | 0 | 0 | 0 | 0 | 0 | 0 | 0 | 0 | 0 | 0 | 0 | 0 | 0 | 0 | 0 | 0 | 0 | 0 | 0 | 0 | 0 | 0 | 0 | 0 | 0 | 0 | 0 | 0 | 0 | 0 | 0 | 0 | 0 | 0 | 0 |  | 0 |  | 1.66 | 0 | 0 | 0 | 7.6871 | 0 | -2.9427 | 0.00115 | 0 | -0.17321 | 0 | 12.6017 | 0 | -4.8241 | 0.0018852 | 0 | -0.28394 | 0 | 10 | 4 |  | 0 |  | 0 | 0 | 0 | 0 | 0 |  |  | 0 | 0 | 0 | 0 | 0 |  | 0 | 0 | 0 | 0 | 0 | 0 | 0 | 0 | 0 | 0 | 0 | 0 | 0 |  | 0 | 0 | 0 | 0 | 0 | 0 | 0 |  | 0 | 0 | 0 | 0 | 0 | 0 | 0 |  | 0.69 | 0.7 | 0.69 | 0 |  | 0 | 0 | 0 | 0 | 0 | 0 | 0 | 0 | 0 |  | 0 | 0 | 0 | 0 | 0 | 0 | 0 | 0 | 0 | 0 | 0 |  | 0 | 0 | 0 | 0 | 0 | 0 | 0 | 0 | 0
2023_Residential_Retail Products | Residential_Retail Products_Online Marketplace_Electric_Lighting_Single-Family/Multifamily_LED Specialty Lamp, Decorative_2022, Year 1 Install_0_3W | Residential_Retail Products_Online Marketplace_Electric_Lighting_Single-Family/Multifamily_LED Specialty Lamp, Decorative_2022, Year 1 Install_0_3W_2023 |  | 681 |  | Residential | Retail Products | Online Marketplace | Electric | Lighting | Single-Family/Multifamily | LED Specialty Lamp, Decorative | 2022, Year 1 Install | 0 | 3W | 2023 | RS-LTG-LEDD-V12-210101 |  |  | n/a | n/a | n/a | n/a | n/a |  | 0 | 0 | 0 | 0 | 0 |  | 0 | 0 | 0 | 0 | 0 |  | 0 | 0 | 0 | 0 | 0 |  | 0 | 0 | 0 | 0 | 0 | 0 | 0 | 0 | 0 | 0 | 0 | 0 | 0 | 0 | 0 | 0 | 0 |  | 0 | 0 | 0 | 0 | 0 | 0 | 0 | 0 | 0 | 0 | 0 | 0 | 0 | 0 | 0 | 0 | 0 | 0 | 0 | 0 | 0 | 0 | 0 | 0 | 0 | 0 | 0 | 0 | 0 | 0 | 0 | 0 | 0 | 0 | 0 |  | 0 | 0 | 0 | 0 | 0 | 0 | 0 | 0 | 0 | 0 | 0 | 0 | 0 | 0 | 0 | 0 | 0 | 0 | 0 | 0 | 0 | 0 | 0 | 0 | 0 | 0 | 0 | 0 | 0 | 0 | 0 | 0 | 0 | 0 | 0 |  | 0 | 0 | 0 | 0 | 0 | 0 | 0 | 0 | 0 | 0 | 0 | 0 | 0 | 0 | 0 | 0 | 0 | 0 | 0 | 0 | 0 | 0 | 0 | 0 | 0 | 0 | 0 | 0 | 0 | 0 | 0 | 0 | 0 | 0 | 0 |  | 0 | 0 | 0 | 0 | 0 | 0 | 0 | 0 | 0 | 0 | 0 | 0 | 0 | 0 | 0 | 0 | 0 | 0 | 0 | 0 | 0 | 0 | 0 | 0 | 0 | 0 | 0 | 0 | 0 | 0 | 0 | 0 | 0 | 0 | 0 |  | 0 | 0 | 0 | 0 | 0 | 0 | 0 | 0 | 0 | 0 | 0 | 0 | 0 | 0 | 0 | 0 | 0 | 0 | 0 | 0 | 0 | 0 | 0 | 0 | 0 | 0 | 0 | 0 | 0 | 0 | 0 | 0 | 0 | 0 | 0 |  | 0 | 0 | 0 | 0 | 0 | 0 | 0 | 0 | 0 | 0 | 0 | 0 | 0 | 0 | 0 | 0 | 0 | 0 | 0 | 0 | 0 | 0 | 0 | 0 | 0 | 0 | 0 | 0 | 0 | 0 | 0 | 0 | 0 | 0 | 0 |  | 0 | 0 | 0 | 0 | 0 | 0 | 0 | 0 | 0 | 0 | 0 | 0 | 0 | 0 | 0 | 0 | 0 | 0 | 0 | 0 | 0 | 0 | 0 | 0 | 0 | 0 | 0 | 0 | 0 | 0 | 0 | 0 | 0 | 0 | 0 |  | 0 | 0 | 0 | 0 | 0 | 0 | 0 | 0 | 0 | 0 | 0 | 0 | 0 | 0 | 0 | 0 | 0 | 0 | 0 | 0 | 0 | 0 | 0 | 0 | 0 | 0 | 0 | 0 | 0 | 0 | 0 | 0 | 0 | 0 | 0 |  | 0 | 0 | 0 | 0 | 0 | 0 | 0 | 0 | 0 | 0 | 0 | 0 | 0 | 0 | 0 | 0 | 0 | 0 | 0 | 0 | 0 | 0 | 0 | 0 | 0 | 0 | 0 | 0 | 0 | 0 | 0 | 0 | 0 | 0 | 0 |  | 0 |  | 1.66 | 0 | 0 | 0 | 7.6871 | 0 | -2.9427 | 0.00115 | 0 | -0.17321 | 0 | 12.6017 | 0 | -4.8241 | 0.0018852 | 0 | -0.28394 | 0 | 10 | 4 |  | 0 |  | 0 | 0 | 0 | 0 | 0 |  |  | 0 | 0 | 0 | 0 | 0 |  | 0 | 0 | 0 | 0 | 0 | 0 | 0 | 0 | 0 | 0 | 0 | 0 | 0 |  | 0 | 0 | 0 | 0 | 0 | 0 | 0 |  | 0 | 0 | 0 | 0 | 0 | 0 | 0 |  | 0.69 | 0.7 | 0.69 | 0 |  | 0 | 0 | 0 | 0 | 0 | 0 | 0 | 0 | 0 |  | 0 | 0 | 0 | 0 | 0 | 0 | 0 | 0 | 0 | 0 | 0 |  | 0 | 0 | 0 | 0 | 0 | 0 | 0 | 0 | 0
2024_Residential_Retail Products | Residential_Retail Products_Online Marketplace_Electric_Lighting_Single-Family/Multifamily_LED Specialty Lamp, Decorative_2022, Year 1 Install_0_3W | Residential_Retail Products_Online Marketplace_Electric_Lighting_Single-Family/Multifamily_LED Specialty Lamp, Decorative_2022, Year 1 Install_0_3W_2024 |  | 681 |  | Residential | Retail Products | Online Marketplace | Electric | Lighting | Single-Family/Multifamily | LED Specialty Lamp, Decorative | 2022, Year 1 Install | 0 | 3W | 2024 | RS-LTG-LEDD-V12-210101 |  |  | n/a | n/a | n/a | n/a | n/a |  | 0 | 0 | 0 | 0 | 0 |  | 0 | 0 | 0 | 0 | 0 |  | 0 | 0 | 0 | 0 | 0 |  | 0 | 0 | 0 | 0 | 0 | 0 | 0 | 0 | 0 | 0 | 0 | 0 | 0 | 0 | 0 | 0 | 0 |  | 0 | 0 | 0 | 0 | 0 | 0 | 0 | 0 | 0 | 0 | 0 | 0 | 0 | 0 | 0 | 0 | 0 | 0 | 0 | 0 | 0 | 0 | 0 | 0 | 0 | 0 | 0 | 0 | 0 | 0 | 0 | 0 | 0 | 0 | 0 |  | 0 | 0 | 0 | 0 | 0 | 0 | 0 | 0 | 0 | 0 | 0 | 0 | 0 | 0 | 0 | 0 | 0 | 0 | 0 | 0 | 0 | 0 | 0 | 0 | 0 | 0 | 0 | 0 | 0 | 0 | 0 | 0 | 0 | 0 | 0 |  | 0 | 0 | 0 | 0 | 0 | 0 | 0 | 0 | 0 | 0 | 0 | 0 | 0 | 0 | 0 | 0 | 0 | 0 | 0 | 0 | 0 | 0 | 0 | 0 | 0 | 0 | 0 | 0 | 0 | 0 | 0 | 0 | 0 | 0 | 0 |  | 0 | 0 | 0 | 0 | 0 | 0 | 0 | 0 | 0 | 0 | 0 | 0 | 0 | 0 | 0 | 0 | 0 | 0 | 0 | 0 | 0 | 0 | 0 | 0 | 0 | 0 | 0 | 0 | 0 | 0 | 0 | 0 | 0 | 0 | 0 |  | 0 | 0 | 0 | 0 | 0 | 0 | 0 | 0 | 0 | 0 | 0 | 0 | 0 | 0 | 0 | 0 | 0 | 0 | 0 | 0 | 0 | 0 | 0 | 0 | 0 | 0 | 0 | 0 | 0 | 0 | 0 | 0 | 0 | 0 | 0 |  | 0 | 0 | 0 | 0 | 0 | 0 | 0 | 0 | 0 | 0 | 0 | 0 | 0 | 0 | 0 | 0 | 0 | 0 | 0 | 0 | 0 | 0 | 0 | 0 | 0 | 0 | 0 | 0 | 0 | 0 | 0 | 0 | 0 | 0 | 0 |  | 0 | 0 | 0 | 0 | 0 | 0 | 0 | 0 | 0 | 0 | 0 | 0 | 0 | 0 | 0 | 0 | 0 | 0 | 0 | 0 | 0 | 0 | 0 | 0 | 0 | 0 | 0 | 0 | 0 | 0 | 0 | 0 | 0 | 0 | 0 |  | 0 | 0 | 0 | 0 | 0 | 0 | 0 | 0 | 0 | 0 | 0 | 0 | 0 | 0 | 0 | 0 | 0 | 0 | 0 | 0 | 0 | 0 | 0 | 0 | 0 | 0 | 0 | 0 | 0 | 0 | 0 | 0 | 0 | 0 | 0 |  | 0 | 0 | 0 | 0 | 0 | 0 | 0 | 0 | 0 | 0 | 0 | 0 | 0 | 0 | 0 | 0 | 0 | 0 | 0 | 0 | 0 | 0 | 0 | 0 | 0 | 0 | 0 | 0 | 0 | 0 | 0 | 0 | 0 | 0 | 0 |  | 0 |  | 1.66 | 0 | 0 | 0 | 7.6871 | 0 | -2.9427 | 0.00115 | 0 | -0.17321 | 0 | 12.6017 | 0 | -4.8241 | 0.0018852 | 0 | -0.28394 | 0 | 10 | 4 |  | 0 |  | 0 | 0 | 0 | 0 | 0 |  |  | 0 | 0 | 0 | 0 | 0 |  | 0 | 0 | 0 | 0 | 0 | 0 | 0 | 0 | 0 | 0 | 0 | 0 | 0 |  | 0 | 0 | 0 | 0 | 0 | 0 | 0 |  | 0 | 0 | 0 | 0 | 0 | 0 | 0 |  | 0.69 | 0.7 | 0.69 | 0 |  | 0 | 0 | 0 | 0 | 0 | 0 | 0 | 0 | 0 |  | 0 | 0 | 0 | 0 | 0 | 0 | 0 | 0 | 0 | 0 | 0 |  | 0 | 0 | 0 | 0 | 0 | 0 | 0 | 0 | 0
2025_Residential_Retail Products | Residential_Retail Products_Online Marketplace_Electric_Lighting_Single-Family/Multifamily_LED Specialty Lamp, Decorative_2022, Year 1 Install_0_3W | Residential_Retail Products_Online Marketplace_Electric_Lighting_Single-Family/Multifamily_LED Specialty Lamp, Decorative_2022, Year 1 Install_0_3W_2025 |  | 681 |  | Residential | Retail Products | Online Marketplace | Electric | Lighting | Single-Family/Multifamily | LED Specialty Lamp, Decorative | 2022, Year 1 Install | 0 | 3W | 2025 | RS-LTG-LEDD-V12-210101 |  |  | n/a | n/a | n/a | n/a | n/a |  | 0 | 0 | 0 | 0 | 0 |  | 0 | 0 | 0 | 0 | 0 |  | 0 | 0 | 0 | 0 | 0 |  | 0 | 0 | 0 | 0 | 0 | 0 | 0 | 0 | 0 | 0 | 0 | 0 | 0 | 0 | 0 | 0 | 0 |  | 0 | 0 | 0 | 0 | 0 | 0 | 0 | 0 | 0 | 0 | 0 | 0 | 0 | 0 | 0 | 0 | 0 | 0 | 0 | 0 | 0 | 0 | 0 | 0 | 0 | 0 | 0 | 0 | 0 | 0 | 0 | 0 | 0 | 0 | 0 |  | 0 | 0 | 0 | 0 | 0 | 0 | 0 | 0 | 0 | 0 | 0 | 0 | 0 | 0 | 0 | 0 | 0 | 0 | 0 | 0 | 0 | 0 | 0 | 0 | 0 | 0 | 0 | 0 | 0 | 0 | 0 | 0 | 0 | 0 | 0 |  | 0 | 0 | 0 | 0 | 0 | 0 | 0 | 0 | 0 | 0 | 0 | 0 | 0 | 0 | 0 | 0 | 0 | 0 | 0 | 0 | 0 | 0 | 0 | 0 | 0 | 0 | 0 | 0 | 0 | 0 | 0 | 0 | 0 | 0 | 0 |  | 0 | 0 | 0 | 0 | 0 | 0 | 0 | 0 | 0 | 0 | 0 | 0 | 0 | 0 | 0 | 0 | 0 | 0 | 0 | 0 | 0 | 0 | 0 | 0 | 0 | 0 | 0 | 0 | 0 | 0 | 0 | 0 | 0 | 0 | 0 |  | 0 | 0 | 0 | 0 | 0 | 0 | 0 | 0 | 0 | 0 | 0 | 0 | 0 | 0 | 0 | 0 | 0 | 0 | 0 | 0 | 0 | 0 | 0 | 0 | 0 | 0 | 0 | 0 | 0 | 0 | 0 | 0 | 0 | 0 | 0 |  | 0 | 0 | 0 | 0 | 0 | 0 | 0 | 0 | 0 | 0 | 0 | 0 | 0 | 0 | 0 | 0 | 0 | 0 | 0 | 0 | 0 | 0 | 0 | 0 | 0 | 0 | 0 | 0 | 0 | 0 | 0 | 0 | 0 | 0 | 0 |  | 0 | 0 | 0 | 0 | 0 | 0 | 0 | 0 | 0 | 0 | 0 | 0 | 0 | 0 | 0 | 0 | 0 | 0 | 0 | 0 | 0 | 0 | 0 | 0 | 0 | 0 | 0 | 0 | 0 | 0 | 0 | 0 | 0 | 0 | 0 |  | 0 | 0 | 0 | 0 | 0 | 0 | 0 | 0 | 0 | 0 | 0 | 0 | 0 | 0 | 0 | 0 | 0 | 0 | 0 | 0 | 0 | 0 | 0 | 0 | 0 | 0 | 0 | 0 | 0 | 0 | 0 | 0 | 0 | 0 | 0 |  | 0 | 0 | 0 | 0 | 0 | 0 | 0 | 0 | 0 | 0 | 0 | 0 | 0 | 0 | 0 | 0 | 0 | 0 | 0 | 0 | 0 | 0 | 0 | 0 | 0 | 0 | 0 | 0 | 0 | 0 | 0 | 0 | 0 | 0 | 0 |  | 0 |  | 1.66 | 0 | 0 | 0 | 7.6871 | 0 | -2.9427 | 0.00115 | 0 | -0.17321 | 0 | 12.6017 | 0 | -4.8241 | 0.0018852 | 0 | -0.28394 | 0 | 10 | 4 |  | 0 |  | 0 | 0 | 0 | 0 | 0 |  |  | 0 | 0 | 0 | 0 | 0 |  | 0 | 0 | 0 | 0 | 0 | 0 | 0 | 0 | 0 | 0 | 0 | 0 | 0 |  | 0 | 0 | 0 | 0 | 0 | 0 | 0 |  | 0 | 0 | 0 | 0 | 0 | 0 | 0 |  | 0.69 | 0.7 | 0.69 | 0 |  | 0 | 0 | 0 | 0 | 0 | 0 | 0 | 0 | 0 |  | 0 | 0 | 0 | 0 | 0 | 0 | 0 | 0 | 0 | 0 | 0 |  | 0 | 0 | 0 | 0 | 0 | 0 | 0 | 0 | 0
2022_Residential_Retail Products | Residential_Retail Products_Online Marketplace_Electric_Lighting_Single-Family/Multifamily_LED Specialty Lamp, Decorative_2022, Year 1 Install_0_12W | Residential_Retail Products_Online Marketplace_Electric_Lighting_Single-Family/Multifamily_LED Specialty Lamp, Decorative_2022, Year 1 Install_0_12W_2022 |  | 682 |  | Residential | Retail Products | Online Marketplace | Electric | Lighting | Single-Family/Multifamily | LED Specialty Lamp, Decorative | 2022, Year 1 Install | 0 | 12W | 2022 | RS-LTG-LEDD-V12-210101 |  |  | n/a | n/a | n/a | n/a | n/a |  | 0 | 0 | 0 | 0 | 0 |  | 0 | 0 | 0 | 0 | 0 |  | 0 | 0 | 0 | 0 | 0 |  | 0 | 0 | 0 | 0 | 0 | 0 | 0 | 0 | 0 | 0 | 0 | 0 | 0 | 0 | 0 | 0 | 0 |  | 0 | 0 | 0 | 0 | 0 | 0 | 0 | 0 | 0 | 0 | 0 | 0 | 0 | 0 | 0 | 0 | 0 | 0 | 0 | 0 | 0 | 0 | 0 | 0 | 0 | 0 | 0 | 0 | 0 | 0 | 0 | 0 | 0 | 0 | 0 |  | 0 | 0 | 0 | 0 | 0 | 0 | 0 | 0 | 0 | 0 | 0 | 0 | 0 | 0 | 0 | 0 | 0 | 0 | 0 | 0 | 0 | 0 | 0 | 0 | 0 | 0 | 0 | 0 | 0 | 0 | 0 | 0 | 0 | 0 | 0 |  | 0 | 0 | 0 | 0 | 0 | 0 | 0 | 0 | 0 | 0 | 0 | 0 | 0 | 0 | 0 | 0 | 0 | 0 | 0 | 0 | 0 | 0 | 0 | 0 | 0 | 0 | 0 | 0 | 0 | 0 | 0 | 0 | 0 | 0 | 0 |  | 0 | 0 | 0 | 0 | 0 | 0 | 0 | 0 | 0 | 0 | 0 | 0 | 0 | 0 | 0 | 0 | 0 | 0 | 0 | 0 | 0 | 0 | 0 | 0 | 0 | 0 | 0 | 0 | 0 | 0 | 0 | 0 | 0 | 0 | 0 |  | 0 | 0 | 0 | 0 | 0 | 0 | 0 | 0 | 0 | 0 | 0 | 0 | 0 | 0 | 0 | 0 | 0 | 0 | 0 | 0 | 0 | 0 | 0 | 0 | 0 | 0 | 0 | 0 | 0 | 0 | 0 | 0 | 0 | 0 | 0 |  | 0 | 0 | 0 | 0 | 0 | 0 | 0 | 0 | 0 | 0 | 0 | 0 | 0 | 0 | 0 | 0 | 0 | 0 | 0 | 0 | 0 | 0 | 0 | 0 | 0 | 0 | 0 | 0 | 0 | 0 | 0 | 0 | 0 | 0 | 0 |  | 0 | 0 | 0 | 0 | 0 | 0 | 0 | 0 | 0 | 0 | 0 | 0 | 0 | 0 | 0 | 0 | 0 | 0 | 0 | 0 | 0 | 0 | 0 | 0 | 0 | 0 | 0 | 0 | 0 | 0 | 0 | 0 | 0 | 0 | 0 |  | 0 | 0 | 0 | 0 | 0 | 0 | 0 | 0 | 0 | 0 | 0 | 0 | 0 | 0 | 0 | 0 | 0 | 0 | 0 | 0 | 0 | 0 | 0 | 0 | 0 | 0 | 0 | 0 | 0 | 0 | 0 | 0 | 0 | 0 | 0 |  | 0 | 0 | 0 | 0 | 0 | 0 | 0 | 0 | 0 | 0 | 0 | 0 | 0 | 0 | 0 | 0 | 0 | 0 | 0 | 0 | 0 | 0 | 0 | 0 | 0 | 0 | 0 | 0 | 0 | 0 | 0 | 0 | 0 | 0 | 0 |  | 0 |  | 1.66 | 0 | 0 | 0 | 9.7835 | 0 | -3.7453 | 0.0014636 | 0 | -0.22044 | 0 | 16.0386 | 0 | -6.1398 | 0.0023993 | 0 | -0.36138 | 0 | 10 | 4 |  | 0 |  | 0 | 0 | 0 | 0 | 0 |  |  | 0 | 0 | 0 | 0 | 0 |  | 0 | 0 | 0 | 0 | 0 | 0 | 0 | 0 | 0 | 0 | 0 | 0 | 0 |  | 0 | 0 | 0 | 0 | 0 | 0 | 0 |  | 0 | 0 | 0 | 0 | 0 | 0 | 0 |  | 0.69 | 0.7 | 0.69 | 0 |  | 0 | 0 | 0 | 0 | 0 | 0 | 0 | 0 | 0 |  | 0 | 0 | 0 | 0 | 0 | 0 | 0 | 0 | 0 | 0 | 0 |  | 0 | 0 | 0 | 0 | 0 | 0 | 0 | 0 | 0
2023_Residential_Retail Products | Residential_Retail Products_Online Marketplace_Electric_Lighting_Single-Family/Multifamily_LED Specialty Lamp, Decorative_2022, Year 1 Install_0_12W | Residential_Retail Products_Online Marketplace_Electric_Lighting_Single-Family/Multifamily_LED Specialty Lamp, Decorative_2022, Year 1 Install_0_12W_2023 |  | 682 |  | Residential | Retail Products | Online Marketplace | Electric | Lighting | Single-Family/Multifamily | LED Specialty Lamp, Decorative | 2022, Year 1 Install | 0 | 12W | 2023 | RS-LTG-LEDD-V12-210101 |  |  | n/a | n/a | n/a | n/a | n/a |  | 0 | 0 | 0 | 0 | 0 |  | 0 | 0 | 0 | 0 | 0 |  | 0 | 0 | 0 | 0 | 0 |  | 0 | 0 | 0 | 0 | 0 | 0 | 0 | 0 | 0 | 0 | 0 | 0 | 0 | 0 | 0 | 0 | 0 |  | 0 | 0 | 0 | 0 | 0 | 0 | 0 | 0 | 0 | 0 | 0 | 0 | 0 | 0 | 0 | 0 | 0 | 0 | 0 | 0 | 0 | 0 | 0 | 0 | 0 | 0 | 0 | 0 | 0 | 0 | 0 | 0 | 0 | 0 | 0 |  | 0 | 0 | 0 | 0 | 0 | 0 | 0 | 0 | 0 | 0 | 0 | 0 | 0 | 0 | 0 | 0 | 0 | 0 | 0 | 0 | 0 | 0 | 0 | 0 | 0 | 0 | 0 | 0 | 0 | 0 | 0 | 0 | 0 | 0 | 0 |  | 0 | 0 | 0 | 0 | 0 | 0 | 0 | 0 | 0 | 0 | 0 | 0 | 0 | 0 | 0 | 0 | 0 | 0 | 0 | 0 | 0 | 0 | 0 | 0 | 0 | 0 | 0 | 0 | 0 | 0 | 0 | 0 | 0 | 0 | 0 |  | 0 | 0 | 0 | 0 | 0 | 0 | 0 | 0 | 0 | 0 | 0 | 0 | 0 | 0 | 0 | 0 | 0 | 0 | 0 | 0 | 0 | 0 | 0 | 0 | 0 | 0 | 0 | 0 | 0 | 0 | 0 | 0 | 0 | 0 | 0 |  | 0 | 0 | 0 | 0 | 0 | 0 | 0 | 0 | 0 | 0 | 0 | 0 | 0 | 0 | 0 | 0 | 0 | 0 | 0 | 0 | 0 | 0 | 0 | 0 | 0 | 0 | 0 | 0 | 0 | 0 | 0 | 0 | 0 | 0 | 0 |  | 0 | 0 | 0 | 0 | 0 | 0 | 0 | 0 | 0 | 0 | 0 | 0 | 0 | 0 | 0 | 0 | 0 | 0 | 0 | 0 | 0 | 0 | 0 | 0 | 0 | 0 | 0 | 0 | 0 | 0 | 0 | 0 | 0 | 0 | 0 |  | 0 | 0 | 0 | 0 | 0 | 0 | 0 | 0 | 0 | 0 | 0 | 0 | 0 | 0 | 0 | 0 | 0 | 0 | 0 | 0 | 0 | 0 | 0 | 0 | 0 | 0 | 0 | 0 | 0 | 0 | 0 | 0 | 0 | 0 | 0 |  | 0 | 0 | 0 | 0 | 0 | 0 | 0 | 0 | 0 | 0 | 0 | 0 | 0 | 0 | 0 | 0 | 0 | 0 | 0 | 0 | 0 | 0 | 0 | 0 | 0 | 0 | 0 | 0 | 0 | 0 | 0 | 0 | 0 | 0 | 0 |  | 0 | 0 | 0 | 0 | 0 | 0 | 0 | 0 | 0 | 0 | 0 | 0 | 0 | 0 | 0 | 0 | 0 | 0 | 0 | 0 | 0 | 0 | 0 | 0 | 0 | 0 | 0 | 0 | 0 | 0 | 0 | 0 | 0 | 0 | 0 |  | 0 |  | 1.66 | 0 | 0 | 0 | 9.7835 | 0 | -3.7453 | 0.0014636 | 0 | -0.22044 | 0 | 16.0386 | 0 | -6.1398 | 0.0023993 | 0 | -0.36138 | 0 | 10 | 4 |  | 0 |  | 0 | 0 | 0 | 0 | 0 |  |  | 0 | 0 | 0 | 0 | 0 |  | 0 | 0 | 0 | 0 | 0 | 0 | 0 | 0 | 0 | 0 | 0 | 0 | 0 |  | 0 | 0 | 0 | 0 | 0 | 0 | 0 |  | 0 | 0 | 0 | 0 | 0 | 0 | 0 |  | 0.69 | 0.7 | 0.69 | 0 |  | 0 | 0 | 0 | 0 | 0 | 0 | 0 | 0 | 0 |  | 0 | 0 | 0 | 0 | 0 | 0 | 0 | 0 | 0 | 0 | 0 |  | 0 | 0 | 0 | 0 | 0 | 0 | 0 | 0 | 0
2024_Residential_Retail Products | Residential_Retail Products_Online Marketplace_Electric_Lighting_Single-Family/Multifamily_LED Specialty Lamp, Decorative_2022, Year 1 Install_0_12W | Residential_Retail Products_Online Marketplace_Electric_Lighting_Single-Family/Multifamily_LED Specialty Lamp, Decorative_2022, Year 1 Install_0_12W_2024 |  | 682 |  | Residential | Retail Products | Online Marketplace | Electric | Lighting | Single-Family/Multifamily | LED Specialty Lamp, Decorative | 2022, Year 1 Install | 0 | 12W | 2024 | RS-LTG-LEDD-V12-210101 |  |  | n/a | n/a | n/a | n/a | n/a |  | 0 | 0 | 0 | 0 | 0 |  | 0 | 0 | 0 | 0 | 0 |  | 0 | 0 | 0 | 0 | 0 |  | 0 | 0 | 0 | 0 | 0 | 0 | 0 | 0 | 0 | 0 | 0 | 0 | 0 | 0 | 0 | 0 | 0 |  | 0 | 0 | 0 | 0 | 0 | 0 | 0 | 0 | 0 | 0 | 0 | 0 | 0 | 0 | 0 | 0 | 0 | 0 | 0 | 0 | 0 | 0 | 0 | 0 | 0 | 0 | 0 | 0 | 0 | 0 | 0 | 0 | 0 | 0 | 0 |  | 0 | 0 | 0 | 0 | 0 | 0 | 0 | 0 | 0 | 0 | 0 | 0 | 0 | 0 | 0 | 0 | 0 | 0 | 0 | 0 | 0 | 0 | 0 | 0 | 0 | 0 | 0 | 0 | 0 | 0 | 0 | 0 | 0 | 0 | 0 |  | 0 | 0 | 0 | 0 | 0 | 0 | 0 | 0 | 0 | 0 | 0 | 0 | 0 | 0 | 0 | 0 | 0 | 0 | 0 | 0 | 0 | 0 | 0 | 0 | 0 | 0 | 0 | 0 | 0 | 0 | 0 | 0 | 0 | 0 | 0 |  | 0 | 0 | 0 | 0 | 0 | 0 | 0 | 0 | 0 | 0 | 0 | 0 | 0 | 0 | 0 | 0 | 0 | 0 | 0 | 0 | 0 | 0 | 0 | 0 | 0 | 0 | 0 | 0 | 0 | 0 | 0 | 0 | 0 | 0 | 0 |  | 0 | 0 | 0 | 0 | 0 | 0 | 0 | 0 | 0 | 0 | 0 | 0 | 0 | 0 | 0 | 0 | 0 | 0 | 0 | 0 | 0 | 0 | 0 | 0 | 0 | 0 | 0 | 0 | 0 | 0 | 0 | 0 | 0 | 0 | 0 |  | 0 | 0 | 0 | 0 | 0 | 0 | 0 | 0 | 0 | 0 | 0 | 0 | 0 | 0 | 0 | 0 | 0 | 0 | 0 | 0 | 0 | 0 | 0 | 0 | 0 | 0 | 0 | 0 | 0 | 0 | 0 | 0 | 0 | 0 | 0 |  | 0 | 0 | 0 | 0 | 0 | 0 | 0 | 0 | 0 | 0 | 0 | 0 | 0 | 0 | 0 | 0 | 0 | 0 | 0 | 0 | 0 | 0 | 0 | 0 | 0 | 0 | 0 | 0 | 0 | 0 | 0 | 0 | 0 | 0 | 0 |  | 0 | 0 | 0 | 0 | 0 | 0 | 0 | 0 | 0 | 0 | 0 | 0 | 0 | 0 | 0 | 0 | 0 | 0 | 0 | 0 | 0 | 0 | 0 | 0 | 0 | 0 | 0 | 0 | 0 | 0 | 0 | 0 | 0 | 0 | 0 |  | 0 | 0 | 0 | 0 | 0 | 0 | 0 | 0 | 0 | 0 | 0 | 0 | 0 | 0 | 0 | 0 | 0 | 0 | 0 | 0 | 0 | 0 | 0 | 0 | 0 | 0 | 0 | 0 | 0 | 0 | 0 | 0 | 0 | 0 | 0 |  | 0 |  | 1.66 | 0 | 0 | 0 | 9.7835 | 0 | -3.7453 | 0.0014636 | 0 | -0.22044 | 0 | 16.0386 | 0 | -6.1398 | 0.0023993 | 0 | -0.36138 | 0 | 10 | 4 |  | 0 |  | 0 | 0 | 0 | 0 | 0 |  |  | 0 | 0 | 0 | 0 | 0 |  | 0 | 0 | 0 | 0 | 0 | 0 | 0 | 0 | 0 | 0 | 0 | 0 | 0 |  | 0 | 0 | 0 | 0 | 0 | 0 | 0 |  | 0 | 0 | 0 | 0 | 0 | 0 | 0 |  | 0.69 | 0.7 | 0.69 | 0 |  | 0 | 0 | 0 | 0 | 0 | 0 | 0 | 0 | 0 |  | 0 | 0 | 0 | 0 | 0 | 0 | 0 | 0 | 0 | 0 | 0 |  | 0 | 0 | 0 | 0 | 0 | 0 | 0 | 0 | 0
2025_Residential_Retail Products | Residential_Retail Products_Online Marketplace_Electric_Lighting_Single-Family/Multifamily_LED Specialty Lamp, Decorative_2022, Year 1 Install_0_12W | Residential_Retail Products_Online Marketplace_Electric_Lighting_Single-Family/Multifamily_LED Specialty Lamp, Decorative_2022, Year 1 Install_0_12W_2025 |  | 682 |  | Residential | Retail Products | Online Marketplace | Electric | Lighting | Single-Family/Multifamily | LED Specialty Lamp, Decorative | 2022, Year 1 Install | 0 | 12W | 2025 | RS-LTG-LEDD-V12-210101 |  |  | n/a | n/a | n/a | n/a | n/a |  | 0 | 0 | 0 | 0 | 0 |  | 0 | 0 | 0 | 0 | 0 |  | 0 | 0 | 0 | 0 | 0 |  | 0 | 0 | 0 | 0 | 0 | 0 | 0 | 0 | 0 | 0 | 0 | 0 | 0 | 0 | 0 | 0 | 0 |  | 0 | 0 | 0 | 0 | 0 | 0 | 0 | 0 | 0 | 0 | 0 | 0 | 0 | 0 | 0 | 0 | 0 | 0 | 0 | 0 | 0 | 0 | 0 | 0 | 0 | 0 | 0 | 0 | 0 | 0 | 0 | 0 | 0 | 0 | 0 |  | 0 | 0 | 0 | 0 | 0 | 0 | 0 | 0 | 0 | 0 | 0 | 0 | 0 | 0 | 0 | 0 | 0 | 0 | 0 | 0 | 0 | 0 | 0 | 0 | 0 | 0 | 0 | 0 | 0 | 0 | 0 | 0 | 0 | 0 | 0 |  | 0 | 0 | 0 | 0 | 0 | 0 | 0 | 0 | 0 | 0 | 0 | 0 | 0 | 0 | 0 | 0 | 0 | 0 | 0 | 0 | 0 | 0 | 0 | 0 | 0 | 0 | 0 | 0 | 0 | 0 | 0 | 0 | 0 | 0 | 0 |  | 0 | 0 | 0 | 0 | 0 | 0 | 0 | 0 | 0 | 0 | 0 | 0 | 0 | 0 | 0 | 0 | 0 | 0 | 0 | 0 | 0 | 0 | 0 | 0 | 0 | 0 | 0 | 0 | 0 | 0 | 0 | 0 | 0 | 0 | 0 |  | 0 | 0 | 0 | 0 | 0 | 0 | 0 | 0 | 0 | 0 | 0 | 0 | 0 | 0 | 0 | 0 | 0 | 0 | 0 | 0 | 0 | 0 | 0 | 0 | 0 | 0 | 0 | 0 | 0 | 0 | 0 | 0 | 0 | 0 | 0 |  | 0 | 0 | 0 | 0 | 0 | 0 | 0 | 0 | 0 | 0 | 0 | 0 | 0 | 0 | 0 | 0 | 0 | 0 | 0 | 0 | 0 | 0 | 0 | 0 | 0 | 0 | 0 | 0 | 0 | 0 | 0 | 0 | 0 | 0 | 0 |  | 0 | 0 | 0 | 0 | 0 | 0 | 0 | 0 | 0 | 0 | 0 | 0 | 0 | 0 | 0 | 0 | 0 | 0 | 0 | 0 | 0 | 0 | 0 | 0 | 0 | 0 | 0 | 0 | 0 | 0 | 0 | 0 | 0 | 0 | 0 |  | 0 | 0 | 0 | 0 | 0 | 0 | 0 | 0 | 0 | 0 | 0 | 0 | 0 | 0 | 0 | 0 | 0 | 0 | 0 | 0 | 0 | 0 | 0 | 0 | 0 | 0 | 0 | 0 | 0 | 0 | 0 | 0 | 0 | 0 | 0 |  | 0 | 0 | 0 | 0 | 0 | 0 | 0 | 0 | 0 | 0 | 0 | 0 | 0 | 0 | 0 | 0 | 0 | 0 | 0 | 0 | 0 | 0 | 0 | 0 | 0 | 0 | 0 | 0 | 0 | 0 | 0 | 0 | 0 | 0 | 0 |  | 0 |  | 1.66 | 0 | 0 | 0 | 9.7835 | 0 | -3.7453 | 0.0014636 | 0 | -0.22044 | 0 | 16.0386 | 0 | -6.1398 | 0.0023993 | 0 | -0.36138 | 0 | 10 | 4 |  | 0 |  | 0 | 0 | 0 | 0 | 0 |  |  | 0 | 0 | 0 | 0 | 0 |  | 0 | 0 | 0 | 0 | 0 | 0 | 0 | 0 | 0 | 0 | 0 | 0 | 0 |  | 0 | 0 | 0 | 0 | 0 | 0 | 0 |  | 0 | 0 | 0 | 0 | 0 | 0 | 0 |  | 0.69 | 0.7 | 0.69 | 0 |  | 0 | 0 | 0 | 0 | 0 | 0 | 0 | 0 | 0 |  | 0 | 0 | 0 | 0 | 0 | 0 | 0 | 0 | 0 | 0 | 0 |  | 0 | 0 | 0 | 0 | 0 | 0 | 0 | 0 | 0
2022_Residential_Retail Products | Residential_Retail Products_Online Marketplace_Electric_Lighting_Single-Family/Multifamily_LED Specialty Lamp, Decorative_2022, Year 2 Install_0_12W | Residential_Retail Products_Online Marketplace_Electric_Lighting_Single-Family/Multifamily_LED Specialty Lamp, Decorative_2022, Year 2 Install_0_12W_2022 |  | 683 |  | Residential | Retail Products | Online Marketplace | Electric | Lighting | Single-Family/Multifamily | LED Specialty Lamp, Decorative | 2022, Year 2 Install | 0 | 12W | 2022 | RS-LTG-LEDD-V12-210101 |  |  | n/a | n/a | n/a | n/a | n/a |  | 0 | 0 | 0 | 0 | 0 |  | 0 | 0 | 0 | 0 | 0 |  | 0 | 0 | 0 | 0 | 0 |  | 0 | 0 | 0 | 0 | 0 | 0 | 0 | 0 | 0 | 0 | 0 | 0 | 0 | 0 | 0 | 0 | 0 |  | 0 | 0 | 0 | 0 | 0 | 0 | 0 | 0 | 0 | 0 | 0 | 0 | 0 | 0 | 0 | 0 | 0 | 0 | 0 | 0 | 0 | 0 | 0 | 0 | 0 | 0 | 0 | 0 | 0 | 0 | 0 | 0 | 0 | 0 | 0 |  | 0 | 0 | 0 | 0 | 0 | 0 | 0 | 0 | 0 | 0 | 0 | 0 | 0 | 0 | 0 | 0 | 0 | 0 | 0 | 0 | 0 | 0 | 0 | 0 | 0 | 0 | 0 | 0 | 0 | 0 | 0 | 0 | 0 | 0 | 0 |  | 0 | 0 | 0 | 0 | 0 | 0 | 0 | 0 | 0 | 0 | 0 | 0 | 0 | 0 | 0 | 0 | 0 | 0 | 0 | 0 | 0 | 0 | 0 | 0 | 0 | 0 | 0 | 0 | 0 | 0 | 0 | 0 | 0 | 0 | 0 |  | 0 | 0 | 0 | 0 | 0 | 0 | 0 | 0 | 0 | 0 | 0 | 0 | 0 | 0 | 0 | 0 | 0 | 0 | 0 | 0 | 0 | 0 | 0 | 0 | 0 | 0 | 0 | 0 | 0 | 0 | 0 | 0 | 0 | 0 | 0 |  | 0 | 0 | 0 | 0 | 0 | 0 | 0 | 0 | 0 | 0 | 0 | 0 | 0 | 0 | 0 | 0 | 0 | 0 | 0 | 0 | 0 | 0 | 0 | 0 | 0 | 0 | 0 | 0 | 0 | 0 | 0 | 0 | 0 | 0 | 0 |  | 0 | 0 | 0 | 0 | 0 | 0 | 0 | 0 | 0 | 0 | 0 | 0 | 0 | 0 | 0 | 0 | 0 | 0 | 0 | 0 | 0 | 0 | 0 | 0 | 0 | 0 | 0 | 0 | 0 | 0 | 0 | 0 | 0 | 0 | 0 |  | 0 | 0 | 0 | 0 | 0 | 0 | 0 | 0 | 0 | 0 | 0 | 0 | 0 | 0 | 0 | 0 | 0 | 0 | 0 | 0 | 0 | 0 | 0 | 0 | 0 | 0 | 0 | 0 | 0 | 0 | 0 | 0 | 0 | 0 | 0 |  | 0 | 0 | 0 | 0 | 0 | 0 | 0 | 0 | 0 | 0 | 0 | 0 | 0 | 0 | 0 | 0 | 0 | 0 | 0 | 0 | 0 | 0 | 0 | 0 | 0 | 0 | 0 | 0 | 0 | 0 | 0 | 0 | 0 | 0 | 0 |  | 0 | 0 | 0 | 0 | 0 | 0 | 0 | 0 | 0 | 0 | 0 | 0 | 0 | 0 | 0 | 0 | 0 | 0 | 0 | 0 | 0 | 0 | 0 | 0 | 0 | 0 | 0 | 0 | 0 | 0 | 0 | 0 | 0 | 0 | 0 |  | 0 |  | 1.66 | 0 | 0 | 0 | 1.0684 | 0 | -0.40899 | 0.00015983 | 0 | -0.024073 | 0 | 1.7515 | 0 | -0.67048 | 0.00026201 | 0 | -0.039464 | 0 | 10 | 4 |  | 0 |  | 0 | 0 | 0 | 0 | 0 |  |  | 0 | 0 | 0 | 0 | 0 |  | 0 | 0 | 0 | 0 | 0 | 0 | 0 | 0 | 0 | 0 | 0 | 0 | 0 |  | 0 | 0 | 0 | 0 | 0 | 0 | 0 |  | 0 | 0 | 0 | 0 | 0 | 0 | 0 |  | 0.69 | 0.7 | 0.69 | 0 |  | 0 | 0 | 0 | 0 | 0 | 0 | 0 | 0 | 0 |  | 0 | 0 | 0 | 0 | 0 | 0 | 0 | 0 | 0 | 0 | 0 |  | 0 | 0 | 0 | 0 | 0 | 0 | 0 | 0 | 0
2023_Residential_Retail Products | Residential_Retail Products_Online Marketplace_Electric_Lighting_Single-Family/Multifamily_LED Specialty Lamp, Decorative_2022, Year 2 Install_0_12W | Residential_Retail Products_Online Marketplace_Electric_Lighting_Single-Family/Multifamily_LED Specialty Lamp, Decorative_2022, Year 2 Install_0_12W_2023 |  | 683 |  | Residential | Retail Products | Online Marketplace | Electric | Lighting | Single-Family/Multifamily | LED Specialty Lamp, Decorative | 2022, Year 2 Install | 0 | 12W | 2023 | RS-LTG-LEDD-V12-210101 |  |  | n/a | n/a | n/a | n/a | n/a |  | 0 | 0 | 0 | 0 | 0 |  | 0 | 0 | 0 | 0 | 0 |  | 0 | 0 | 0 | 0 | 0 |  | 0 | 0 | 0 | 0 | 0 | 0 | 0 | 0 | 0 | 0 | 0 | 0 | 0 | 0 | 0 | 0 | 0 |  | 0 | 0 | 0 | 0 | 0 | 0 | 0 | 0 | 0 | 0 | 0 | 0 | 0 | 0 | 0 | 0 | 0 | 0 | 0 | 0 | 0 | 0 | 0 | 0 | 0 | 0 | 0 | 0 | 0 | 0 | 0 | 0 | 0 | 0 | 0 |  | 0 | 0 | 0 | 0 | 0 | 0 | 0 | 0 | 0 | 0 | 0 | 0 | 0 | 0 | 0 | 0 | 0 | 0 | 0 | 0 | 0 | 0 | 0 | 0 | 0 | 0 | 0 | 0 | 0 | 0 | 0 | 0 | 0 | 0 | 0 |  | 0 | 0 | 0 | 0 | 0 | 0 | 0 | 0 | 0 | 0 | 0 | 0 | 0 | 0 | 0 | 0 | 0 | 0 | 0 | 0 | 0 | 0 | 0 | 0 | 0 | 0 | 0 | 0 | 0 | 0 | 0 | 0 | 0 | 0 | 0 |  | 0 | 0 | 0 | 0 | 0 | 0 | 0 | 0 | 0 | 0 | 0 | 0 | 0 | 0 | 0 | 0 | 0 | 0 | 0 | 0 | 0 | 0 | 0 | 0 | 0 | 0 | 0 | 0 | 0 | 0 | 0 | 0 | 0 | 0 | 0 |  | 0 | 0 | 0 | 0 | 0 | 0 | 0 | 0 | 0 | 0 | 0 | 0 | 0 | 0 | 0 | 0 | 0 | 0 | 0 | 0 | 0 | 0 | 0 | 0 | 0 | 0 | 0 | 0 | 0 | 0 | 0 | 0 | 0 | 0 | 0 |  | 0 | 0 | 0 | 0 | 0 | 0 | 0 | 0 | 0 | 0 | 0 | 0 | 0 | 0 | 0 | 0 | 0 | 0 | 0 | 0 | 0 | 0 | 0 | 0 | 0 | 0 | 0 | 0 | 0 | 0 | 0 | 0 | 0 | 0 | 0 |  | 0 | 0 | 0 | 0 | 0 | 0 | 0 | 0 | 0 | 0 | 0 | 0 | 0 | 0 | 0 | 0 | 0 | 0 | 0 | 0 | 0 | 0 | 0 | 0 | 0 | 0 | 0 | 0 | 0 | 0 | 0 | 0 | 0 | 0 | 0 |  | 0 | 0 | 0 | 0 | 0 | 0 | 0 | 0 | 0 | 0 | 0 | 0 | 0 | 0 | 0 | 0 | 0 | 0 | 0 | 0 | 0 | 0 | 0 | 0 | 0 | 0 | 0 | 0 | 0 | 0 | 0 | 0 | 0 | 0 | 0 |  | 0 | 0 | 0 | 0 | 0 | 0 | 0 | 0 | 0 | 0 | 0 | 0 | 0 | 0 | 0 | 0 | 0 | 0 | 0 | 0 | 0 | 0 | 0 | 0 | 0 | 0 | 0 | 0 | 0 | 0 | 0 | 0 | 0 | 0 | 0 |  | 0 |  | 1.66 | 0 | 0 | 0 | 1.0684 | 0 | -0.40899 | 0.00015983 | 0 | -0.024073 | 0 | 1.7515 | 0 | -0.67048 | 0.00026201 | 0 | -0.039464 | 0 | 10 | 4 |  | 0 |  | 0 | 0 | 0 | 0 | 0 |  |  | 0 | 0 | 0 | 0 | 0 |  | 0 | 0 | 0 | 0 | 0 | 0 | 0 | 0 | 0 | 0 | 0 | 0 | 0 |  | 0 | 0 | 0 | 0 | 0 | 0 | 0 |  | 0 | 0 | 0 | 0 | 0 | 0 | 0 |  | 0.69 | 0.7 | 0.69 | 0 |  | 0 | 0 | 0 | 0 | 0 | 0 | 0 | 0 | 0 |  | 0 | 0 | 0 | 0 | 0 | 0 | 0 | 0 | 0 | 0 | 0 |  | 0 | 0 | 0 | 0 | 0 | 0 | 0 | 0 | 0
2024_Residential_Retail Products | Residential_Retail Products_Online Marketplace_Electric_Lighting_Single-Family/Multifamily_LED Specialty Lamp, Decorative_2022, Year 2 Install_0_12W | Residential_Retail Products_Online Marketplace_Electric_Lighting_Single-Family/Multifamily_LED Specialty Lamp, Decorative_2022, Year 2 Install_0_12W_2024 |  | 683 |  | Residential | Retail Products | Online Marketplace | Electric | Lighting | Single-Family/Multifamily | LED Specialty Lamp, Decorative | 2022, Year 2 Install | 0 | 12W | 2024 | RS-LTG-LEDD-V12-210101 |  |  | n/a | n/a | n/a | n/a | n/a |  | 0 | 0 | 0 | 0 | 0 |  | 0 | 0 | 0 | 0 | 0 |  | 0 | 0 | 0 | 0 | 0 |  | 0 | 0 | 0 | 0 | 0 | 0 | 0 | 0 | 0 | 0 | 0 | 0 | 0 | 0 | 0 | 0 | 0 |  | 0 | 0 | 0 | 0 | 0 | 0 | 0 | 0 | 0 | 0 | 0 | 0 | 0 | 0 | 0 | 0 | 0 | 0 | 0 | 0 | 0 | 0 | 0 | 0 | 0 | 0 | 0 | 0 | 0 | 0 | 0 | 0 | 0 | 0 | 0 |  | 0 | 0 | 0 | 0 | 0 | 0 | 0 | 0 | 0 | 0 | 0 | 0 | 0 | 0 | 0 | 0 | 0 | 0 | 0 | 0 | 0 | 0 | 0 | 0 | 0 | 0 | 0 | 0 | 0 | 0 | 0 | 0 | 0 | 0 | 0 |  | 0 | 0 | 0 | 0 | 0 | 0 | 0 | 0 | 0 | 0 | 0 | 0 | 0 | 0 | 0 | 0 | 0 | 0 | 0 | 0 | 0 | 0 | 0 | 0 | 0 | 0 | 0 | 0 | 0 | 0 | 0 | 0 | 0 | 0 | 0 |  | 0 | 0 | 0 | 0 | 0 | 0 | 0 | 0 | 0 | 0 | 0 | 0 | 0 | 0 | 0 | 0 | 0 | 0 | 0 | 0 | 0 | 0 | 0 | 0 | 0 | 0 | 0 | 0 | 0 | 0 | 0 | 0 | 0 | 0 | 0 |  | 0 | 0 | 0 | 0 | 0 | 0 | 0 | 0 | 0 | 0 | 0 | 0 | 0 | 0 | 0 | 0 | 0 | 0 | 0 | 0 | 0 | 0 | 0 | 0 | 0 | 0 | 0 | 0 | 0 | 0 | 0 | 0 | 0 | 0 | 0 |  | 0 | 0 | 0 | 0 | 0 | 0 | 0 | 0 | 0 | 0 | 0 | 0 | 0 | 0 | 0 | 0 | 0 | 0 | 0 | 0 | 0 | 0 | 0 | 0 | 0 | 0 | 0 | 0 | 0 | 0 | 0 | 0 | 0 | 0 | 0 |  | 0 | 0 | 0 | 0 | 0 | 0 | 0 | 0 | 0 | 0 | 0 | 0 | 0 | 0 | 0 | 0 | 0 | 0 | 0 | 0 | 0 | 0 | 0 | 0 | 0 | 0 | 0 | 0 | 0 | 0 | 0 | 0 | 0 | 0 | 0 |  | 0 | 0 | 0 | 0 | 0 | 0 | 0 | 0 | 0 | 0 | 0 | 0 | 0 | 0 | 0 | 0 | 0 | 0 | 0 | 0 | 0 | 0 | 0 | 0 | 0 | 0 | 0 | 0 | 0 | 0 | 0 | 0 | 0 | 0 | 0 |  | 0 | 0 | 0 | 0 | 0 | 0 | 0 | 0 | 0 | 0 | 0 | 0 | 0 | 0 | 0 | 0 | 0 | 0 | 0 | 0 | 0 | 0 | 0 | 0 | 0 | 0 | 0 | 0 | 0 | 0 | 0 | 0 | 0 | 0 | 0 |  | 0 |  | 1.66 | 0 | 0 | 0 | 1.0684 | 0 | -0.40899 | 0.00015983 | 0 | -0.024073 | 0 | 1.7515 | 0 | -0.67048 | 0.00026201 | 0 | -0.039464 | 0 | 10 | 4 |  | 0 |  | 0 | 0 | 0 | 0 | 0 |  |  | 0 | 0 | 0 | 0 | 0 |  | 0 | 0 | 0 | 0 | 0 | 0 | 0 | 0 | 0 | 0 | 0 | 0 | 0 |  | 0 | 0 | 0 | 0 | 0 | 0 | 0 |  | 0 | 0 | 0 | 0 | 0 | 0 | 0 |  | 0.69 | 0.7 | 0.69 | 0 |  | 0 | 0 | 0 | 0 | 0 | 0 | 0 | 0 | 0 |  | 0 | 0 | 0 | 0 | 0 | 0 | 0 | 0 | 0 | 0 | 0 |  | 0 | 0 | 0 | 0 | 0 | 0 | 0 | 0 | 0
2025_Residential_Retail Products | Residential_Retail Products_Online Marketplace_Electric_Lighting_Single-Family/Multifamily_LED Specialty Lamp, Decorative_2022, Year 2 Install_0_12W | Residential_Retail Products_Online Marketplace_Electric_Lighting_Single-Family/Multifamily_LED Specialty Lamp, Decorative_2022, Year 2 Install_0_12W_2025 |  | 683 |  | Residential | Retail Products | Online Marketplace | Electric | Lighting | Single-Family/Multifamily | LED Specialty Lamp, Decorative | 2022, Year 2 Install | 0 | 12W | 2025 | RS-LTG-LEDD-V12-210101 |  |  | n/a | n/a | n/a | n/a | n/a |  | 0 | 0 | 0 | 0 | 0 |  | 0 | 0 | 0 | 0 | 0 |  | 0 | 0 | 0 | 0 | 0 |  | 0 | 0 | 0 | 0 | 0 | 0 | 0 | 0 | 0 | 0 | 0 | 0 | 0 | 0 | 0 | 0 | 0 |  | 0 | 0 | 0 | 0 | 0 | 0 | 0 | 0 | 0 | 0 | 0 | 0 | 0 | 0 | 0 | 0 | 0 | 0 | 0 | 0 | 0 | 0 | 0 | 0 | 0 | 0 | 0 | 0 | 0 | 0 | 0 | 0 | 0 | 0 | 0 |  | 0 | 0 | 0 | 0 | 0 | 0 | 0 | 0 | 0 | 0 | 0 | 0 | 0 | 0 | 0 | 0 | 0 | 0 | 0 | 0 | 0 | 0 | 0 | 0 | 0 | 0 | 0 | 0 | 0 | 0 | 0 | 0 | 0 | 0 | 0 |  | 0 | 0 | 0 | 0 | 0 | 0 | 0 | 0 | 0 | 0 | 0 | 0 | 0 | 0 | 0 | 0 | 0 | 0 | 0 | 0 | 0 | 0 | 0 | 0 | 0 | 0 | 0 | 0 | 0 | 0 | 0 | 0 | 0 | 0 | 0 |  | 0 | 0 | 0 | 0 | 0 | 0 | 0 | 0 | 0 | 0 | 0 | 0 | 0 | 0 | 0 | 0 | 0 | 0 | 0 | 0 | 0 | 0 | 0 | 0 | 0 | 0 | 0 | 0 | 0 | 0 | 0 | 0 | 0 | 0 | 0 |  | 0 | 0 | 0 | 0 | 0 | 0 | 0 | 0 | 0 | 0 | 0 | 0 | 0 | 0 | 0 | 0 | 0 | 0 | 0 | 0 | 0 | 0 | 0 | 0 | 0 | 0 | 0 | 0 | 0 | 0 | 0 | 0 | 0 | 0 | 0 |  | 0 | 0 | 0 | 0 | 0 | 0 | 0 | 0 | 0 | 0 | 0 | 0 | 0 | 0 | 0 | 0 | 0 | 0 | 0 | 0 | 0 | 0 | 0 | 0 | 0 | 0 | 0 | 0 | 0 | 0 | 0 | 0 | 0 | 0 | 0 |  | 0 | 0 | 0 | 0 | 0 | 0 | 0 | 0 | 0 | 0 | 0 | 0 | 0 | 0 | 0 | 0 | 0 | 0 | 0 | 0 | 0 | 0 | 0 | 0 | 0 | 0 | 0 | 0 | 0 | 0 | 0 | 0 | 0 | 0 | 0 |  | 0 | 0 | 0 | 0 | 0 | 0 | 0 | 0 | 0 | 0 | 0 | 0 | 0 | 0 | 0 | 0 | 0 | 0 | 0 | 0 | 0 | 0 | 0 | 0 | 0 | 0 | 0 | 0 | 0 | 0 | 0 | 0 | 0 | 0 | 0 |  | 0 | 0 | 0 | 0 | 0 | 0 | 0 | 0 | 0 | 0 | 0 | 0 | 0 | 0 | 0 | 0 | 0 | 0 | 0 | 0 | 0 | 0 | 0 | 0 | 0 | 0 | 0 | 0 | 0 | 0 | 0 | 0 | 0 | 0 | 0 |  | 0 |  | 1.66 | 0 | 0 | 0 | 1.0684 | 0 | -0.40899 | 0.00015983 | 0 | -0.024073 | 0 | 1.7515 | 0 | -0.67048 | 0.00026201 | 0 | -0.039464 | 0 | 10 | 4 |  | 0 |  | 0 | 0 | 0 | 0 | 0 |  |  | 0 | 0 | 0 | 0 | 0 |  | 0 | 0 | 0 | 0 | 0 | 0 | 0 | 0 | 0 | 0 | 0 | 0 | 0 |  | 0 | 0 | 0 | 0 | 0 | 0 | 0 |  | 0 | 0 | 0 | 0 | 0 | 0 | 0 |  | 0.69 | 0.7 | 0.69 | 0 |  | 0 | 0 | 0 | 0 | 0 | 0 | 0 | 0 | 0 |  | 0 | 0 | 0 | 0 | 0 | 0 | 0 | 0 | 0 | 0 | 0 |  | 0 | 0 | 0 | 0 | 0 | 0 | 0 | 0 | 0
2022_Residential_Retail Products | Residential_Retail Products_Online Marketplace_Electric_Lighting_Single-Family/Multifamily_LED Specialty Lamp, Decorative_2022, Year 2 Install_0_3W | Residential_Retail Products_Online Marketplace_Electric_Lighting_Single-Family/Multifamily_LED Specialty Lamp, Decorative_2022, Year 2 Install_0_3W_2022 |  | 684 |  | Residential | Retail Products | Online Marketplace | Electric | Lighting | Single-Family/Multifamily | LED Specialty Lamp, Decorative | 2022, Year 2 Install | 0 | 3W | 2022 | RS-LTG-LEDD-V12-210101 |  |  | n/a | n/a | n/a | n/a | n/a |  | 0 | 0 | 0 | 0 | 0 |  | 0 | 0 | 0 | 0 | 0 |  | 0 | 0 | 0 | 0 | 0 |  | 0 | 0 | 0 | 0 | 0 | 0 | 0 | 0 | 0 | 0 | 0 | 0 | 0 | 0 | 0 | 0 | 0 |  | 0 | 0 | 0 | 0 | 0 | 0 | 0 | 0 | 0 | 0 | 0 | 0 | 0 | 0 | 0 | 0 | 0 | 0 | 0 | 0 | 0 | 0 | 0 | 0 | 0 | 0 | 0 | 0 | 0 | 0 | 0 | 0 | 0 | 0 | 0 |  | 0 | 0 | 0 | 0 | 0 | 0 | 0 | 0 | 0 | 0 | 0 | 0 | 0 | 0 | 0 | 0 | 0 | 0 | 0 | 0 | 0 | 0 | 0 | 0 | 0 | 0 | 0 | 0 | 0 | 0 | 0 | 0 | 0 | 0 | 0 |  | 0 | 0 | 0 | 0 | 0 | 0 | 0 | 0 | 0 | 0 | 0 | 0 | 0 | 0 | 0 | 0 | 0 | 0 | 0 | 0 | 0 | 0 | 0 | 0 | 0 | 0 | 0 | 0 | 0 | 0 | 0 | 0 | 0 | 0 | 0 |  | 0 | 0 | 0 | 0 | 0 | 0 | 0 | 0 | 0 | 0 | 0 | 0 | 0 | 0 | 0 | 0 | 0 | 0 | 0 | 0 | 0 | 0 | 0 | 0 | 0 | 0 | 0 | 0 | 0 | 0 | 0 | 0 | 0 | 0 | 0 |  | 0 | 0 | 0 | 0 | 0 | 0 | 0 | 0 | 0 | 0 | 0 | 0 | 0 | 0 | 0 | 0 | 0 | 0 | 0 | 0 | 0 | 0 | 0 | 0 | 0 | 0 | 0 | 0 | 0 | 0 | 0 | 0 | 0 | 0 | 0 |  | 0 | 0 | 0 | 0 | 0 | 0 | 0 | 0 | 0 | 0 | 0 | 0 | 0 | 0 | 0 | 0 | 0 | 0 | 0 | 0 | 0 | 0 | 0 | 0 | 0 | 0 | 0 | 0 | 0 | 0 | 0 | 0 | 0 | 0 | 0 |  | 0 | 0 | 0 | 0 | 0 | 0 | 0 | 0 | 0 | 0 | 0 | 0 | 0 | 0 | 0 | 0 | 0 | 0 | 0 | 0 | 0 | 0 | 0 | 0 | 0 | 0 | 0 | 0 | 0 | 0 | 0 | 0 | 0 | 0 | 0 |  | 0 | 0 | 0 | 0 | 0 | 0 | 0 | 0 | 0 | 0 | 0 | 0 | 0 | 0 | 0 | 0 | 0 | 0 | 0 | 0 | 0 | 0 | 0 | 0 | 0 | 0 | 0 | 0 | 0 | 0 | 0 | 0 | 0 | 0 | 0 |  | 0 | 0 | 0 | 0 | 0 | 0 | 0 | 0 | 0 | 0 | 0 | 0 | 0 | 0 | 0 | 0 | 0 | 0 | 0 | 0 | 0 | 0 | 0 | 0 | 0 | 0 | 0 | 0 | 0 | 0 | 0 | 0 | 0 | 0 | 0 |  | 0 |  | 1.66 | 0 | 0 | 0 | 0.83945 | 0 | -0.32135 | 0.00012558 | 0 | -0.018914 | 0 | 1.3761 | 0 | -0.5268 | 0.00020586 | 0 | -0.031007 | 0 | 10 | 4 |  | 0 |  | 0 | 0 | 0 | 0 | 0 |  |  | 0 | 0 | 0 | 0 | 0 |  | 0 | 0 | 0 | 0 | 0 | 0 | 0 | 0 | 0 | 0 | 0 | 0 | 0 |  | 0 | 0 | 0 | 0 | 0 | 0 | 0 |  | 0 | 0 | 0 | 0 | 0 | 0 | 0 |  | 0.69 | 0.7 | 0.69 | 0 |  | 0 | 0 | 0 | 0 | 0 | 0 | 0 | 0 | 0 |  | 0 | 0 | 0 | 0 | 0 | 0 | 0 | 0 | 0 | 0 | 0 |  | 0 | 0 | 0 | 0 | 0 | 0 | 0 | 0 | 0
2023_Residential_Retail Products | Residential_Retail Products_Online Marketplace_Electric_Lighting_Single-Family/Multifamily_LED Specialty Lamp, Decorative_2022, Year 2 Install_0_3W | Residential_Retail Products_Online Marketplace_Electric_Lighting_Single-Family/Multifamily_LED Specialty Lamp, Decorative_2022, Year 2 Install_0_3W_2023 |  | 684 |  | Residential | Retail Products | Online Marketplace | Electric | Lighting | Single-Family/Multifamily | LED Specialty Lamp, Decorative | 2022, Year 2 Install | 0 | 3W | 2023 | RS-LTG-LEDD-V12-210101 |  |  | n/a | n/a | n/a | n/a | n/a |  | 0 | 0 | 0 | 0 | 0 |  | 0 | 0 | 0 | 0 | 0 |  | 0 | 0 | 0 | 0 | 0 |  | 0 | 0 | 0 | 0 | 0 | 0 | 0 | 0 | 0 | 0 | 0 | 0 | 0 | 0 | 0 | 0 | 0 |  | 0 | 0 | 0 | 0 | 0 | 0 | 0 | 0 | 0 | 0 | 0 | 0 | 0 | 0 | 0 | 0 | 0 | 0 | 0 | 0 | 0 | 0 | 0 | 0 | 0 | 0 | 0 | 0 | 0 | 0 | 0 | 0 | 0 | 0 | 0 |  | 0 | 0 | 0 | 0 | 0 | 0 | 0 | 0 | 0 | 0 | 0 | 0 | 0 | 0 | 0 | 0 | 0 | 0 | 0 | 0 | 0 | 0 | 0 | 0 | 0 | 0 | 0 | 0 | 0 | 0 | 0 | 0 | 0 | 0 | 0 |  | 0 | 0 | 0 | 0 | 0 | 0 | 0 | 0 | 0 | 0 | 0 | 0 | 0 | 0 | 0 | 0 | 0 | 0 | 0 | 0 | 0 | 0 | 0 | 0 | 0 | 0 | 0 | 0 | 0 | 0 | 0 | 0 | 0 | 0 | 0 |  | 0 | 0 | 0 | 0 | 0 | 0 | 0 | 0 | 0 | 0 | 0 | 0 | 0 | 0 | 0 | 0 | 0 | 0 | 0 | 0 | 0 | 0 | 0 | 0 | 0 | 0 | 0 | 0 | 0 | 0 | 0 | 0 | 0 | 0 | 0 |  | 0 | 0 | 0 | 0 | 0 | 0 | 0 | 0 | 0 | 0 | 0 | 0 | 0 | 0 | 0 | 0 | 0 | 0 | 0 | 0 | 0 | 0 | 0 | 0 | 0 | 0 | 0 | 0 | 0 | 0 | 0 | 0 | 0 | 0 | 0 |  | 0 | 0 | 0 | 0 | 0 | 0 | 0 | 0 | 0 | 0 | 0 | 0 | 0 | 0 | 0 | 0 | 0 | 0 | 0 | 0 | 0 | 0 | 0 | 0 | 0 | 0 | 0 | 0 | 0 | 0 | 0 | 0 | 0 | 0 | 0 |  | 0 | 0 | 0 | 0 | 0 | 0 | 0 | 0 | 0 | 0 | 0 | 0 | 0 | 0 | 0 | 0 | 0 | 0 | 0 | 0 | 0 | 0 | 0 | 0 | 0 | 0 | 0 | 0 | 0 | 0 | 0 | 0 | 0 | 0 | 0 |  | 0 | 0 | 0 | 0 | 0 | 0 | 0 | 0 | 0 | 0 | 0 | 0 | 0 | 0 | 0 | 0 | 0 | 0 | 0 | 0 | 0 | 0 | 0 | 0 | 0 | 0 | 0 | 0 | 0 | 0 | 0 | 0 | 0 | 0 | 0 |  | 0 | 0 | 0 | 0 | 0 | 0 | 0 | 0 | 0 | 0 | 0 | 0 | 0 | 0 | 0 | 0 | 0 | 0 | 0 | 0 | 0 | 0 | 0 | 0 | 0 | 0 | 0 | 0 | 0 | 0 | 0 | 0 | 0 | 0 | 0 |  | 0 |  | 1.66 | 0 | 0 | 0 | 0.83945 | 0 | -0.32135 | 0.00012558 | 0 | -0.018914 | 0 | 1.3761 | 0 | -0.5268 | 0.00020586 | 0 | -0.031007 | 0 | 10 | 4 |  | 0 |  | 0 | 0 | 0 | 0 | 0 |  |  | 0 | 0 | 0 | 0 | 0 |  | 0 | 0 | 0 | 0 | 0 | 0 | 0 | 0 | 0 | 0 | 0 | 0 | 0 |  | 0 | 0 | 0 | 0 | 0 | 0 | 0 |  | 0 | 0 | 0 | 0 | 0 | 0 | 0 |  | 0.69 | 0.7 | 0.69 | 0 |  | 0 | 0 | 0 | 0 | 0 | 0 | 0 | 0 | 0 |  | 0 | 0 | 0 | 0 | 0 | 0 | 0 | 0 | 0 | 0 | 0 |  | 0 | 0 | 0 | 0 | 0 | 0 | 0 | 0 | 0
2024_Residential_Retail Products | Residential_Retail Products_Online Marketplace_Electric_Lighting_Single-Family/Multifamily_LED Specialty Lamp, Decorative_2022, Year 2 Install_0_3W | Residential_Retail Products_Online Marketplace_Electric_Lighting_Single-Family/Multifamily_LED Specialty Lamp, Decorative_2022, Year 2 Install_0_3W_2024 |  | 684 |  | Residential | Retail Products | Online Marketplace | Electric | Lighting | Single-Family/Multifamily | LED Specialty Lamp, Decorative | 2022, Year 2 Install | 0 | 3W | 2024 | RS-LTG-LEDD-V12-210101 |  |  | n/a | n/a | n/a | n/a | n/a |  | 0 | 0 | 0 | 0 | 0 |  | 0 | 0 | 0 | 0 | 0 |  | 0 | 0 | 0 | 0 | 0 |  | 0 | 0 | 0 | 0 | 0 | 0 | 0 | 0 | 0 | 0 | 0 | 0 | 0 | 0 | 0 | 0 | 0 |  | 0 | 0 | 0 | 0 | 0 | 0 | 0 | 0 | 0 | 0 | 0 | 0 | 0 | 0 | 0 | 0 | 0 | 0 | 0 | 0 | 0 | 0 | 0 | 0 | 0 | 0 | 0 | 0 | 0 | 0 | 0 | 0 | 0 | 0 | 0 |  | 0 | 0 | 0 | 0 | 0 | 0 | 0 | 0 | 0 | 0 | 0 | 0 | 0 | 0 | 0 | 0 | 0 | 0 | 0 | 0 | 0 | 0 | 0 | 0 | 0 | 0 | 0 | 0 | 0 | 0 | 0 | 0 | 0 | 0 | 0 |  | 0 | 0 | 0 | 0 | 0 | 0 | 0 | 0 | 0 | 0 | 0 | 0 | 0 | 0 | 0 | 0 | 0 | 0 | 0 | 0 | 0 | 0 | 0 | 0 | 0 | 0 | 0 | 0 | 0 | 0 | 0 | 0 | 0 | 0 | 0 |  | 0 | 0 | 0 | 0 | 0 | 0 | 0 | 0 | 0 | 0 | 0 | 0 | 0 | 0 | 0 | 0 | 0 | 0 | 0 | 0 | 0 | 0 | 0 | 0 | 0 | 0 | 0 | 0 | 0 | 0 | 0 | 0 | 0 | 0 | 0 |  | 0 | 0 | 0 | 0 | 0 | 0 | 0 | 0 | 0 | 0 | 0 | 0 | 0 | 0 | 0 | 0 | 0 | 0 | 0 | 0 | 0 | 0 | 0 | 0 | 0 | 0 | 0 | 0 | 0 | 0 | 0 | 0 | 0 | 0 | 0 |  | 0 | 0 | 0 | 0 | 0 | 0 | 0 | 0 | 0 | 0 | 0 | 0 | 0 | 0 | 0 | 0 | 0 | 0 | 0 | 0 | 0 | 0 | 0 | 0 | 0 | 0 | 0 | 0 | 0 | 0 | 0 | 0 | 0 | 0 | 0 |  | 0 | 0 | 0 | 0 | 0 | 0 | 0 | 0 | 0 | 0 | 0 | 0 | 0 | 0 | 0 | 0 | 0 | 0 | 0 | 0 | 0 | 0 | 0 | 0 | 0 | 0 | 0 | 0 | 0 | 0 | 0 | 0 | 0 | 0 | 0 |  | 0 | 0 | 0 | 0 | 0 | 0 | 0 | 0 | 0 | 0 | 0 | 0 | 0 | 0 | 0 | 0 | 0 | 0 | 0 | 0 | 0 | 0 | 0 | 0 | 0 | 0 | 0 | 0 | 0 | 0 | 0 | 0 | 0 | 0 | 0 |  | 0 | 0 | 0 | 0 | 0 | 0 | 0 | 0 | 0 | 0 | 0 | 0 | 0 | 0 | 0 | 0 | 0 | 0 | 0 | 0 | 0 | 0 | 0 | 0 | 0 | 0 | 0 | 0 | 0 | 0 | 0 | 0 | 0 | 0 | 0 |  | 0 |  | 1.66 | 0 | 0 | 0 | 0.83945 | 0 | -0.32135 | 0.00012558 | 0 | -0.018914 | 0 | 1.3761 | 0 | -0.5268 | 0.00020586 | 0 | -0.031007 | 0 | 10 | 4 |  | 0 |  | 0 | 0 | 0 | 0 | 0 |  |  | 0 | 0 | 0 | 0 | 0 |  | 0 | 0 | 0 | 0 | 0 | 0 | 0 | 0 | 0 | 0 | 0 | 0 | 0 |  | 0 | 0 | 0 | 0 | 0 | 0 | 0 |  | 0 | 0 | 0 | 0 | 0 | 0 | 0 |  | 0.69 | 0.7 | 0.69 | 0 |  | 0 | 0 | 0 | 0 | 0 | 0 | 0 | 0 | 0 |  | 0 | 0 | 0 | 0 | 0 | 0 | 0 | 0 | 0 | 0 | 0 |  | 0 | 0 | 0 | 0 | 0 | 0 | 0 | 0 | 0
2025_Residential_Retail Products | Residential_Retail Products_Online Marketplace_Electric_Lighting_Single-Family/Multifamily_LED Specialty Lamp, Decorative_2022, Year 2 Install_0_3W | Residential_Retail Products_Online Marketplace_Electric_Lighting_Single-Family/Multifamily_LED Specialty Lamp, Decorative_2022, Year 2 Install_0_3W_2025 |  | 684 |  | Residential | Retail Products | Online Marketplace | Electric | Lighting | Single-Family/Multifamily | LED Specialty Lamp, Decorative | 2022, Year 2 Install | 0 | 3W | 2025 | RS-LTG-LEDD-V12-210101 |  |  | n/a | n/a | n/a | n/a | n/a |  | 0 | 0 | 0 | 0 | 0 |  | 0 | 0 | 0 | 0 | 0 |  | 0 | 0 | 0 | 0 | 0 |  | 0 | 0 | 0 | 0 | 0 | 0 | 0 | 0 | 0 | 0 | 0 | 0 | 0 | 0 | 0 | 0 | 0 |  | 0 | 0 | 0 | 0 | 0 | 0 | 0 | 0 | 0 | 0 | 0 | 0 | 0 | 0 | 0 | 0 | 0 | 0 | 0 | 0 | 0 | 0 | 0 | 0 | 0 | 0 | 0 | 0 | 0 | 0 | 0 | 0 | 0 | 0 | 0 |  | 0 | 0 | 0 | 0 | 0 | 0 | 0 | 0 | 0 | 0 | 0 | 0 | 0 | 0 | 0 | 0 | 0 | 0 | 0 | 0 | 0 | 0 | 0 | 0 | 0 | 0 | 0 | 0 | 0 | 0 | 0 | 0 | 0 | 0 | 0 |  | 0 | 0 | 0 | 0 | 0 | 0 | 0 | 0 | 0 | 0 | 0 | 0 | 0 | 0 | 0 | 0 | 0 | 0 | 0 | 0 | 0 | 0 | 0 | 0 | 0 | 0 | 0 | 0 | 0 | 0 | 0 | 0 | 0 | 0 | 0 |  | 0 | 0 | 0 | 0 | 0 | 0 | 0 | 0 | 0 | 0 | 0 | 0 | 0 | 0 | 0 | 0 | 0 | 0 | 0 | 0 | 0 | 0 | 0 | 0 | 0 | 0 | 0 | 0 | 0 | 0 | 0 | 0 | 0 | 0 | 0 |  | 0 | 0 | 0 | 0 | 0 | 0 | 0 | 0 | 0 | 0 | 0 | 0 | 0 | 0 | 0 | 0 | 0 | 0 | 0 | 0 | 0 | 0 | 0 | 0 | 0 | 0 | 0 | 0 | 0 | 0 | 0 | 0 | 0 | 0 | 0 |  | 0 | 0 | 0 | 0 | 0 | 0 | 0 | 0 | 0 | 0 | 0 | 0 | 0 | 0 | 0 | 0 | 0 | 0 | 0 | 0 | 0 | 0 | 0 | 0 | 0 | 0 | 0 | 0 | 0 | 0 | 0 | 0 | 0 | 0 | 0 |  | 0 | 0 | 0 | 0 | 0 | 0 | 0 | 0 | 0 | 0 | 0 | 0 | 0 | 0 | 0 | 0 | 0 | 0 | 0 | 0 | 0 | 0 | 0 | 0 | 0 | 0 | 0 | 0 | 0 | 0 | 0 | 0 | 0 | 0 | 0 |  | 0 | 0 | 0 | 0 | 0 | 0 | 0 | 0 | 0 | 0 | 0 | 0 | 0 | 0 | 0 | 0 | 0 | 0 | 0 | 0 | 0 | 0 | 0 | 0 | 0 | 0 | 0 | 0 | 0 | 0 | 0 | 0 | 0 | 0 | 0 |  | 0 | 0 | 0 | 0 | 0 | 0 | 0 | 0 | 0 | 0 | 0 | 0 | 0 | 0 | 0 | 0 | 0 | 0 | 0 | 0 | 0 | 0 | 0 | 0 | 0 | 0 | 0 | 0 | 0 | 0 | 0 | 0 | 0 | 0 | 0 |  | 0 |  | 1.66 | 0 | 0 | 0 | 0.83945 | 0 | -0.32135 | 0.00012558 | 0 | -0.018914 | 0 | 1.3761 | 0 | -0.5268 | 0.00020586 | 0 | -0.031007 | 0 | 10 | 4 |  | 0 |  | 0 | 0 | 0 | 0 | 0 |  |  | 0 | 0 | 0 | 0 | 0 |  | 0 | 0 | 0 | 0 | 0 | 0 | 0 | 0 | 0 | 0 | 0 | 0 | 0 |  | 0 | 0 | 0 | 0 | 0 | 0 | 0 |  | 0 | 0 | 0 | 0 | 0 | 0 | 0 |  | 0.69 | 0.7 | 0.69 | 0 |  | 0 | 0 | 0 | 0 | 0 | 0 | 0 | 0 | 0 |  | 0 | 0 | 0 | 0 | 0 | 0 | 0 | 0 | 0 | 0 | 0 |  | 0 | 0 | 0 | 0 | 0 | 0 | 0 | 0 | 0
2022_Residential_Retail Products | Residential_Retail Products_Online Marketplace_Electric_Lighting_Single-Family/Multifamily_LED Specialty Lamp, Decorative_2022, Year 3 Install_0_12W | Residential_Retail Products_Online Marketplace_Electric_Lighting_Single-Family/Multifamily_LED Specialty Lamp, Decorative_2022, Year 3 Install_0_12W_2022 |  | 685 |  | Residential | Retail Products | Online Marketplace | Electric | Lighting | Single-Family/Multifamily | LED Specialty Lamp, Decorative | 2022, Year 3 Install | 0 | 12W | 2022 | RS-LTG-LEDD-V12-210101 |  |  | n/a | n/a | n/a | n/a | n/a |  | 0 | 0 | 0 | 0 | 0 |  | 0 | 0 | 0 | 0 | 0 |  | 0 | 0 | 0 | 0 | 0 |  | 0 | 0 | 0 | 0 | 0 | 0 | 0 | 0 | 0 | 0 | 0 | 0 | 0 | 0 | 0 | 0 | 0 |  | 0 | 0 | 0 | 0 | 0 | 0 | 0 | 0 | 0 | 0 | 0 | 0 | 0 | 0 | 0 | 0 | 0 | 0 | 0 | 0 | 0 | 0 | 0 | 0 | 0 | 0 | 0 | 0 | 0 | 0 | 0 | 0 | 0 | 0 | 0 |  | 0 | 0 | 0 | 0 | 0 | 0 | 0 | 0 | 0 | 0 | 0 | 0 | 0 | 0 | 0 | 0 | 0 | 0 | 0 | 0 | 0 | 0 | 0 | 0 | 0 | 0 | 0 | 0 | 0 | 0 | 0 | 0 | 0 | 0 | 0 |  | 0 | 0 | 0 | 0 | 0 | 0 | 0 | 0 | 0 | 0 | 0 | 0 | 0 | 0 | 0 | 0 | 0 | 0 | 0 | 0 | 0 | 0 | 0 | 0 | 0 | 0 | 0 | 0 | 0 | 0 | 0 | 0 | 0 | 0 | 0 |  | 0 | 0 | 0 | 0 | 0 | 0 | 0 | 0 | 0 | 0 | 0 | 0 | 0 | 0 | 0 | 0 | 0 | 0 | 0 | 0 | 0 | 0 | 0 | 0 | 0 | 0 | 0 | 0 | 0 | 0 | 0 | 0 | 0 | 0 | 0 |  | 0 | 0 | 0 | 0 | 0 | 0 | 0 | 0 | 0 | 0 | 0 | 0 | 0 | 0 | 0 | 0 | 0 | 0 | 0 | 0 | 0 | 0 | 0 | 0 | 0 | 0 | 0 | 0 | 0 | 0 | 0 | 0 | 0 | 0 | 0 |  | 0 | 0 | 0 | 0 | 0 | 0 | 0 | 0 | 0 | 0 | 0 | 0 | 0 | 0 | 0 | 0 | 0 | 0 | 0 | 0 | 0 | 0 | 0 | 0 | 0 | 0 | 0 | 0 | 0 | 0 | 0 | 0 | 0 | 0 | 0 |  | 0 | 0 | 0 | 0 | 0 | 0 | 0 | 0 | 0 | 0 | 0 | 0 | 0 | 0 | 0 | 0 | 0 | 0 | 0 | 0 | 0 | 0 | 0 | 0 | 0 | 0 | 0 | 0 | 0 | 0 | 0 | 0 | 0 | 0 | 0 |  | 0 | 0 | 0 | 0 | 0 | 0 | 0 | 0 | 0 | 0 | 0 | 0 | 0 | 0 | 0 | 0 | 0 | 0 | 0 | 0 | 0 | 0 | 0 | 0 | 0 | 0 | 0 | 0 | 0 | 0 | 0 | 0 | 0 | 0 | 0 |  | 0 | 0 | 0 | 0 | 0 | 0 | 0 | 0 | 0 | 0 | 0 | 0 | 0 | 0 | 0 | 0 | 0 | 0 | 0 | 0 | 0 | 0 | 0 | 0 | 0 | 0 | 0 | 0 | 0 | 0 | 0 | 0 | 0 | 0 | 0 |  | 0 |  | 1.66 | 0 | 0 | 0 | 0.91233 | 0 | -0.34925 | 0.00013648 | 0 | -0.020557 | 0 | 1.4956 | 0 | -0.57254 | 0.00022374 | 0 | -0.033699 | 0 | 10 | 4 |  | 0 |  | 0 | 0 | 0 | 0 | 0 |  |  | 0 | 0 | 0 | 0 | 0 |  | 0 | 0 | 0 | 0 | 0 | 0 | 0 | 0 | 0 | 0 | 0 | 0 | 0 |  | 0 | 0 | 0 | 0 | 0 | 0 | 0 |  | 0 | 0 | 0 | 0 | 0 | 0 | 0 |  | 0.69 | 0.7 | 0.69 | 0 |  | 0 | 0 | 0 | 0 | 0 | 0 | 0 | 0 | 0 |  | 0 | 0 | 0 | 0 | 0 | 0 | 0 | 0 | 0 | 0 | 0 |  | 0 | 0 | 0 | 0 | 0 | 0 | 0 | 0 | 0
2023_Residential_Retail Products | Residential_Retail Products_Online Marketplace_Electric_Lighting_Single-Family/Multifamily_LED Specialty Lamp, Decorative_2022, Year 3 Install_0_12W | Residential_Retail Products_Online Marketplace_Electric_Lighting_Single-Family/Multifamily_LED Specialty Lamp, Decorative_2022, Year 3 Install_0_12W_2023 |  | 685 |  | Residential | Retail Products | Online Marketplace | Electric | Lighting | Single-Family/Multifamily | LED Specialty Lamp, Decorative | 2022, Year 3 Install | 0 | 12W | 2023 | RS-LTG-LEDD-V12-210101 |  |  | n/a | n/a | n/a | n/a | n/a |  | 0 | 0 | 0 | 0 | 0 |  | 0 | 0 | 0 | 0 | 0 |  | 0 | 0 | 0 | 0 | 0 |  | 0 | 0 | 0 | 0 | 0 | 0 | 0 | 0 | 0 | 0 | 0 | 0 | 0 | 0 | 0 | 0 | 0 |  | 0 | 0 | 0 | 0 | 0 | 0 | 0 | 0 | 0 | 0 | 0 | 0 | 0 | 0 | 0 | 0 | 0 | 0 | 0 | 0 | 0 | 0 | 0 | 0 | 0 | 0 | 0 | 0 | 0 | 0 | 0 | 0 | 0 | 0 | 0 |  | 0 | 0 | 0 | 0 | 0 | 0 | 0 | 0 | 0 | 0 | 0 | 0 | 0 | 0 | 0 | 0 | 0 | 0 | 0 | 0 | 0 | 0 | 0 | 0 | 0 | 0 | 0 | 0 | 0 | 0 | 0 | 0 | 0 | 0 | 0 |  | 0 | 0 | 0 | 0 | 0 | 0 | 0 | 0 | 0 | 0 | 0 | 0 | 0 | 0 | 0 | 0 | 0 | 0 | 0 | 0 | 0 | 0 | 0 | 0 | 0 | 0 | 0 | 0 | 0 | 0 | 0 | 0 | 0 | 0 | 0 |  | 0 | 0 | 0 | 0 | 0 | 0 | 0 | 0 | 0 | 0 | 0 | 0 | 0 | 0 | 0 | 0 | 0 | 0 | 0 | 0 | 0 | 0 | 0 | 0 | 0 | 0 | 0 | 0 | 0 | 0 | 0 | 0 | 0 | 0 | 0 |  | 0 | 0 | 0 | 0 | 0 | 0 | 0 | 0 | 0 | 0 | 0 | 0 | 0 | 0 | 0 | 0 | 0 | 0 | 0 | 0 | 0 | 0 | 0 | 0 | 0 | 0 | 0 | 0 | 0 | 0 | 0 | 0 | 0 | 0 | 0 |  | 0 | 0 | 0 | 0 | 0 | 0 | 0 | 0 | 0 | 0 | 0 | 0 | 0 | 0 | 0 | 0 | 0 | 0 | 0 | 0 | 0 | 0 | 0 | 0 | 0 | 0 | 0 | 0 | 0 | 0 | 0 | 0 | 0 | 0 | 0 |  | 0 | 0 | 0 | 0 | 0 | 0 | 0 | 0 | 0 | 0 | 0 | 0 | 0 | 0 | 0 | 0 | 0 | 0 | 0 | 0 | 0 | 0 | 0 | 0 | 0 | 0 | 0 | 0 | 0 | 0 | 0 | 0 | 0 | 0 | 0 |  | 0 | 0 | 0 | 0 | 0 | 0 | 0 | 0 | 0 | 0 | 0 | 0 | 0 | 0 | 0 | 0 | 0 | 0 | 0 | 0 | 0 | 0 | 0 | 0 | 0 | 0 | 0 | 0 | 0 | 0 | 0 | 0 | 0 | 0 | 0 |  | 0 | 0 | 0 | 0 | 0 | 0 | 0 | 0 | 0 | 0 | 0 | 0 | 0 | 0 | 0 | 0 | 0 | 0 | 0 | 0 | 0 | 0 | 0 | 0 | 0 | 0 | 0 | 0 | 0 | 0 | 0 | 0 | 0 | 0 | 0 |  | 0 |  | 1.66 | 0 | 0 | 0 | 0.91233 | 0 | -0.34925 | 0.00013648 | 0 | -0.020557 | 0 | 1.4956 | 0 | -0.57254 | 0.00022374 | 0 | -0.033699 | 0 | 10 | 4 |  | 0 |  | 0 | 0 | 0 | 0 | 0 |  |  | 0 | 0 | 0 | 0 | 0 |  | 0 | 0 | 0 | 0 | 0 | 0 | 0 | 0 | 0 | 0 | 0 | 0 | 0 |  | 0 | 0 | 0 | 0 | 0 | 0 | 0 |  | 0 | 0 | 0 | 0 | 0 | 0 | 0 |  | 0.69 | 0.7 | 0.69 | 0 |  | 0 | 0 | 0 | 0 | 0 | 0 | 0 | 0 | 0 |  | 0 | 0 | 0 | 0 | 0 | 0 | 0 | 0 | 0 | 0 | 0 |  | 0 | 0 | 0 | 0 | 0 | 0 | 0 | 0 | 0
2024_Residential_Retail Products | Residential_Retail Products_Online Marketplace_Electric_Lighting_Single-Family/Multifamily_LED Specialty Lamp, Decorative_2022, Year 3 Install_0_12W | Residential_Retail Products_Online Marketplace_Electric_Lighting_Single-Family/Multifamily_LED Specialty Lamp, Decorative_2022, Year 3 Install_0_12W_2024 |  | 685 |  | Residential | Retail Products | Online Marketplace | Electric | Lighting | Single-Family/Multifamily | LED Specialty Lamp, Decorative | 2022, Year 3 Install | 0 | 12W | 2024 | RS-LTG-LEDD-V12-210101 |  |  | n/a | n/a | n/a | n/a | n/a |  | 0 | 0 | 0 | 0 | 0 |  | 0 | 0 | 0 | 0 | 0 |  | 0 | 0 | 0 | 0 | 0 |  | 0 | 0 | 0 | 0 | 0 | 0 | 0 | 0 | 0 | 0 | 0 | 0 | 0 | 0 | 0 | 0 | 0 |  | 0 | 0 | 0 | 0 | 0 | 0 | 0 | 0 | 0 | 0 | 0 | 0 | 0 | 0 | 0 | 0 | 0 | 0 | 0 | 0 | 0 | 0 | 0 | 0 | 0 | 0 | 0 | 0 | 0 | 0 | 0 | 0 | 0 | 0 | 0 |  | 0 | 0 | 0 | 0 | 0 | 0 | 0 | 0 | 0 | 0 | 0 | 0 | 0 | 0 | 0 | 0 | 0 | 0 | 0 | 0 | 0 | 0 | 0 | 0 | 0 | 0 | 0 | 0 | 0 | 0 | 0 | 0 | 0 | 0 | 0 |  | 0 | 0 | 0 | 0 | 0 | 0 | 0 | 0 | 0 | 0 | 0 | 0 | 0 | 0 | 0 | 0 | 0 | 0 | 0 | 0 | 0 | 0 | 0 | 0 | 0 | 0 | 0 | 0 | 0 | 0 | 0 | 0 | 0 | 0 | 0 |  | 0 | 0 | 0 | 0 | 0 | 0 | 0 | 0 | 0 | 0 | 0 | 0 | 0 | 0 | 0 | 0 | 0 | 0 | 0 | 0 | 0 | 0 | 0 | 0 | 0 | 0 | 0 | 0 | 0 | 0 | 0 | 0 | 0 | 0 | 0 |  | 0 | 0 | 0 | 0 | 0 | 0 | 0 | 0 | 0 | 0 | 0 | 0 | 0 | 0 | 0 | 0 | 0 | 0 | 0 | 0 | 0 | 0 | 0 | 0 | 0 | 0 | 0 | 0 | 0 | 0 | 0 | 0 | 0 | 0 | 0 |  | 0 | 0 | 0 | 0 | 0 | 0 | 0 | 0 | 0 | 0 | 0 | 0 | 0 | 0 | 0 | 0 | 0 | 0 | 0 | 0 | 0 | 0 | 0 | 0 | 0 | 0 | 0 | 0 | 0 | 0 | 0 | 0 | 0 | 0 | 0 |  | 0 | 0 | 0 | 0 | 0 | 0 | 0 | 0 | 0 | 0 | 0 | 0 | 0 | 0 | 0 | 0 | 0 | 0 | 0 | 0 | 0 | 0 | 0 | 0 | 0 | 0 | 0 | 0 | 0 | 0 | 0 | 0 | 0 | 0 | 0 |  | 0 | 0 | 0 | 0 | 0 | 0 | 0 | 0 | 0 | 0 | 0 | 0 | 0 | 0 | 0 | 0 | 0 | 0 | 0 | 0 | 0 | 0 | 0 | 0 | 0 | 0 | 0 | 0 | 0 | 0 | 0 | 0 | 0 | 0 | 0 |  | 0 | 0 | 0 | 0 | 0 | 0 | 0 | 0 | 0 | 0 | 0 | 0 | 0 | 0 | 0 | 0 | 0 | 0 | 0 | 0 | 0 | 0 | 0 | 0 | 0 | 0 | 0 | 0 | 0 | 0 | 0 | 0 | 0 | 0 | 0 |  | 0 |  | 1.66 | 0 | 0 | 0 | 0.91233 | 0 | -0.34925 | 0.00013648 | 0 | -0.020557 | 0 | 1.4956 | 0 | -0.57254 | 0.00022374 | 0 | -0.033699 | 0 | 10 | 4 |  | 0 |  | 0 | 0 | 0 | 0 | 0 |  |  | 0 | 0 | 0 | 0 | 0 |  | 0 | 0 | 0 | 0 | 0 | 0 | 0 | 0 | 0 | 0 | 0 | 0 | 0 |  | 0 | 0 | 0 | 0 | 0 | 0 | 0 |  | 0 | 0 | 0 | 0 | 0 | 0 | 0 |  | 0.69 | 0.7 | 0.69 | 0 |  | 0 | 0 | 0 | 0 | 0 | 0 | 0 | 0 | 0 |  | 0 | 0 | 0 | 0 | 0 | 0 | 0 | 0 | 0 | 0 | 0 |  | 0 | 0 | 0 | 0 | 0 | 0 | 0 | 0 | 0
2025_Residential_Retail Products | Residential_Retail Products_Online Marketplace_Electric_Lighting_Single-Family/Multifamily_LED Specialty Lamp, Decorative_2022, Year 3 Install_0_12W | Residential_Retail Products_Online Marketplace_Electric_Lighting_Single-Family/Multifamily_LED Specialty Lamp, Decorative_2022, Year 3 Install_0_12W_2025 |  | 685 |  | Residential | Retail Products | Online Marketplace | Electric | Lighting | Single-Family/Multifamily | LED Specialty Lamp, Decorative | 2022, Year 3 Install | 0 | 12W | 2025 | RS-LTG-LEDD-V12-210101 |  |  | n/a | n/a | n/a | n/a | n/a |  | 0 | 0 | 0 | 0 | 0 |  | 0 | 0 | 0 | 0 | 0 |  | 0 | 0 | 0 | 0 | 0 |  | 0 | 0 | 0 | 0 | 0 | 0 | 0 | 0 | 0 | 0 | 0 | 0 | 0 | 0 | 0 | 0 | 0 |  | 0 | 0 | 0 | 0 | 0 | 0 | 0 | 0 | 0 | 0 | 0 | 0 | 0 | 0 | 0 | 0 | 0 | 0 | 0 | 0 | 0 | 0 | 0 | 0 | 0 | 0 | 0 | 0 | 0 | 0 | 0 | 0 | 0 | 0 | 0 |  | 0 | 0 | 0 | 0 | 0 | 0 | 0 | 0 | 0 | 0 | 0 | 0 | 0 | 0 | 0 | 0 | 0 | 0 | 0 | 0 | 0 | 0 | 0 | 0 | 0 | 0 | 0 | 0 | 0 | 0 | 0 | 0 | 0 | 0 | 0 |  | 0 | 0 | 0 | 0 | 0 | 0 | 0 | 0 | 0 | 0 | 0 | 0 | 0 | 0 | 0 | 0 | 0 | 0 | 0 | 0 | 0 | 0 | 0 | 0 | 0 | 0 | 0 | 0 | 0 | 0 | 0 | 0 | 0 | 0 | 0 |  | 0 | 0 | 0 | 0 | 0 | 0 | 0 | 0 | 0 | 0 | 0 | 0 | 0 | 0 | 0 | 0 | 0 | 0 | 0 | 0 | 0 | 0 | 0 | 0 | 0 | 0 | 0 | 0 | 0 | 0 | 0 | 0 | 0 | 0 | 0 |  | 0 | 0 | 0 | 0 | 0 | 0 | 0 | 0 | 0 | 0 | 0 | 0 | 0 | 0 | 0 | 0 | 0 | 0 | 0 | 0 | 0 | 0 | 0 | 0 | 0 | 0 | 0 | 0 | 0 | 0 | 0 | 0 | 0 | 0 | 0 |  | 0 | 0 | 0 | 0 | 0 | 0 | 0 | 0 | 0 | 0 | 0 | 0 | 0 | 0 | 0 | 0 | 0 | 0 | 0 | 0 | 0 | 0 | 0 | 0 | 0 | 0 | 0 | 0 | 0 | 0 | 0 | 0 | 0 | 0 | 0 |  | 0 | 0 | 0 | 0 | 0 | 0 | 0 | 0 | 0 | 0 | 0 | 0 | 0 | 0 | 0 | 0 | 0 | 0 | 0 | 0 | 0 | 0 | 0 | 0 | 0 | 0 | 0 | 0 | 0 | 0 | 0 | 0 | 0 | 0 | 0 |  | 0 | 0 | 0 | 0 | 0 | 0 | 0 | 0 | 0 | 0 | 0 | 0 | 0 | 0 | 0 | 0 | 0 | 0 | 0 | 0 | 0 | 0 | 0 | 0 | 0 | 0 | 0 | 0 | 0 | 0 | 0 | 0 | 0 | 0 | 0 |  | 0 | 0 | 0 | 0 | 0 | 0 | 0 | 0 | 0 | 0 | 0 | 0 | 0 | 0 | 0 | 0 | 0 | 0 | 0 | 0 | 0 | 0 | 0 | 0 | 0 | 0 | 0 | 0 | 0 | 0 | 0 | 0 | 0 | 0 | 0 |  | 0 |  | 1.66 | 0 | 0 | 0 | 0.91233 | 0 | -0.34925 | 0.00013648 | 0 | -0.020557 | 0 | 1.4956 | 0 | -0.57254 | 0.00022374 | 0 | -0.033699 | 0 | 10 | 4 |  | 0 |  | 0 | 0 | 0 | 0 | 0 |  |  | 0 | 0 | 0 | 0 | 0 |  | 0 | 0 | 0 | 0 | 0 | 0 | 0 | 0 | 0 | 0 | 0 | 0 | 0 |  | 0 | 0 | 0 | 0 | 0 | 0 | 0 |  | 0 | 0 | 0 | 0 | 0 | 0 | 0 |  | 0.69 | 0.7 | 0.69 | 0 |  | 0 | 0 | 0 | 0 | 0 | 0 | 0 | 0 | 0 |  | 0 | 0 | 0 | 0 | 0 | 0 | 0 | 0 | 0 | 0 | 0 |  | 0 | 0 | 0 | 0 | 0 | 0 | 0 | 0 | 0
2022_Residential_Retail Products | Residential_Retail Products_Online Marketplace_Electric_Lighting_Single-Family/Multifamily_LED Specialty Lamp, Decorative_2022, Year 3 Install_0_3W | Residential_Retail Products_Online Marketplace_Electric_Lighting_Single-Family/Multifamily_LED Specialty Lamp, Decorative_2022, Year 3 Install_0_3W_2022 |  | 686 |  | Residential | Retail Products | Online Marketplace | Electric | Lighting | Single-Family/Multifamily | LED Specialty Lamp, Decorative | 2022, Year 3 Install | 0 | 3W | 2022 | RS-LTG-LEDD-V12-210101 |  |  | n/a | n/a | n/a | n/a | n/a |  | 0 | 0 | 0 | 0 | 0 |  | 0 | 0 | 0 | 0 | 0 |  | 0 | 0 | 0 | 0 | 0 |  | 0 | 0 | 0 | 0 | 0 | 0 | 0 | 0 | 0 | 0 | 0 | 0 | 0 | 0 | 0 | 0 | 0 |  | 0 | 0 | 0 | 0 | 0 | 0 | 0 | 0 | 0 | 0 | 0 | 0 | 0 | 0 | 0 | 0 | 0 | 0 | 0 | 0 | 0 | 0 | 0 | 0 | 0 | 0 | 0 | 0 | 0 | 0 | 0 | 0 | 0 | 0 | 0 |  | 0 | 0 | 0 | 0 | 0 | 0 | 0 | 0 | 0 | 0 | 0 | 0 | 0 | 0 | 0 | 0 | 0 | 0 | 0 | 0 | 0 | 0 | 0 | 0 | 0 | 0 | 0 | 0 | 0 | 0 | 0 | 0 | 0 | 0 | 0 |  | 0 | 0 | 0 | 0 | 0 | 0 | 0 | 0 | 0 | 0 | 0 | 0 | 0 | 0 | 0 | 0 | 0 | 0 | 0 | 0 | 0 | 0 | 0 | 0 | 0 | 0 | 0 | 0 | 0 | 0 | 0 | 0 | 0 | 0 | 0 |  | 0 | 0 | 0 | 0 | 0 | 0 | 0 | 0 | 0 | 0 | 0 | 0 | 0 | 0 | 0 | 0 | 0 | 0 | 0 | 0 | 0 | 0 | 0 | 0 | 0 | 0 | 0 | 0 | 0 | 0 | 0 | 0 | 0 | 0 | 0 |  | 0 | 0 | 0 | 0 | 0 | 0 | 0 | 0 | 0 | 0 | 0 | 0 | 0 | 0 | 0 | 0 | 0 | 0 | 0 | 0 | 0 | 0 | 0 | 0 | 0 | 0 | 0 | 0 | 0 | 0 | 0 | 0 | 0 | 0 | 0 |  | 0 | 0 | 0 | 0 | 0 | 0 | 0 | 0 | 0 | 0 | 0 | 0 | 0 | 0 | 0 | 0 | 0 | 0 | 0 | 0 | 0 | 0 | 0 | 0 | 0 | 0 | 0 | 0 | 0 | 0 | 0 | 0 | 0 | 0 | 0 |  | 0 | 0 | 0 | 0 | 0 | 0 | 0 | 0 | 0 | 0 | 0 | 0 | 0 | 0 | 0 | 0 | 0 | 0 | 0 | 0 | 0 | 0 | 0 | 0 | 0 | 0 | 0 | 0 | 0 | 0 | 0 | 0 | 0 | 0 | 0 |  | 0 | 0 | 0 | 0 | 0 | 0 | 0 | 0 | 0 | 0 | 0 | 0 | 0 | 0 | 0 | 0 | 0 | 0 | 0 | 0 | 0 | 0 | 0 | 0 | 0 | 0 | 0 | 0 | 0 | 0 | 0 | 0 | 0 | 0 | 0 |  | 0 | 0 | 0 | 0 | 0 | 0 | 0 | 0 | 0 | 0 | 0 | 0 | 0 | 0 | 0 | 0 | 0 | 0 | 0 | 0 | 0 | 0 | 0 | 0 | 0 | 0 | 0 | 0 | 0 | 0 | 0 | 0 | 0 | 0 | 0 |  | 0 |  | 1.66 | 0 | 0 | 0 | 0.71683 | 0 | -0.27441 | 0.00010723 | 0 | -0.016152 | 0 | 1.1751 | 0 | -0.44986 | 0.00017579 | 0 | -0.026478 | 0 | 10 | 4 |  | 0 |  | 0 | 0 | 0 | 0 | 0 |  |  | 0 | 0 | 0 | 0 | 0 |  | 0 | 0 | 0 | 0 | 0 | 0 | 0 | 0 | 0 | 0 | 0 | 0 | 0 |  | 0 | 0 | 0 | 0 | 0 | 0 | 0 |  | 0 | 0 | 0 | 0 | 0 | 0 | 0 |  | 0.69 | 0.7 | 0.69 | 0 |  | 0 | 0 | 0 | 0 | 0 | 0 | 0 | 0 | 0 |  | 0 | 0 | 0 | 0 | 0 | 0 | 0 | 0 | 0 | 0 | 0 |  | 0 | 0 | 0 | 0 | 0 | 0 | 0 | 0 | 0
2023_Residential_Retail Products | Residential_Retail Products_Online Marketplace_Electric_Lighting_Single-Family/Multifamily_LED Specialty Lamp, Decorative_2022, Year 3 Install_0_3W | Residential_Retail Products_Online Marketplace_Electric_Lighting_Single-Family/Multifamily_LED Specialty Lamp, Decorative_2022, Year 3 Install_0_3W_2023 |  | 686 |  | Residential | Retail Products | Online Marketplace | Electric | Lighting | Single-Family/Multifamily | LED Specialty Lamp, Decorative | 2022, Year 3 Install | 0 | 3W | 2023 | RS-LTG-LEDD-V12-210101 |  |  | n/a | n/a | n/a | n/a | n/a |  | 0 | 0 | 0 | 0 | 0 |  | 0 | 0 | 0 | 0 | 0 |  | 0 | 0 | 0 | 0 | 0 |  | 0 | 0 | 0 | 0 | 0 | 0 | 0 | 0 | 0 | 0 | 0 | 0 | 0 | 0 | 0 | 0 | 0 |  | 0 | 0 | 0 | 0 | 0 | 0 | 0 | 0 | 0 | 0 | 0 | 0 | 0 | 0 | 0 | 0 | 0 | 0 | 0 | 0 | 0 | 0 | 0 | 0 | 0 | 0 | 0 | 0 | 0 | 0 | 0 | 0 | 0 | 0 | 0 |  | 0 | 0 | 0 | 0 | 0 | 0 | 0 | 0 | 0 | 0 | 0 | 0 | 0 | 0 | 0 | 0 | 0 | 0 | 0 | 0 | 0 | 0 | 0 | 0 | 0 | 0 | 0 | 0 | 0 | 0 | 0 | 0 | 0 | 0 | 0 |  | 0 | 0 | 0 | 0 | 0 | 0 | 0 | 0 | 0 | 0 | 0 | 0 | 0 | 0 | 0 | 0 | 0 | 0 | 0 | 0 | 0 | 0 | 0 | 0 | 0 | 0 | 0 | 0 | 0 | 0 | 0 | 0 | 0 | 0 | 0 |  | 0 | 0 | 0 | 0 | 0 | 0 | 0 | 0 | 0 | 0 | 0 | 0 | 0 | 0 | 0 | 0 | 0 | 0 | 0 | 0 | 0 | 0 | 0 | 0 | 0 | 0 | 0 | 0 | 0 | 0 | 0 | 0 | 0 | 0 | 0 |  | 0 | 0 | 0 | 0 | 0 | 0 | 0 | 0 | 0 | 0 | 0 | 0 | 0 | 0 | 0 | 0 | 0 | 0 | 0 | 0 | 0 | 0 | 0 | 0 | 0 | 0 | 0 | 0 | 0 | 0 | 0 | 0 | 0 | 0 | 0 |  | 0 | 0 | 0 | 0 | 0 | 0 | 0 | 0 | 0 | 0 | 0 | 0 | 0 | 0 | 0 | 0 | 0 | 0 | 0 | 0 | 0 | 0 | 0 | 0 | 0 | 0 | 0 | 0 | 0 | 0 | 0 | 0 | 0 | 0 | 0 |  | 0 | 0 | 0 | 0 | 0 | 0 | 0 | 0 | 0 | 0 | 0 | 0 | 0 | 0 | 0 | 0 | 0 | 0 | 0 | 0 | 0 | 0 | 0 | 0 | 0 | 0 | 0 | 0 | 0 | 0 | 0 | 0 | 0 | 0 | 0 |  | 0 | 0 | 0 | 0 | 0 | 0 | 0 | 0 | 0 | 0 | 0 | 0 | 0 | 0 | 0 | 0 | 0 | 0 | 0 | 0 | 0 | 0 | 0 | 0 | 0 | 0 | 0 | 0 | 0 | 0 | 0 | 0 | 0 | 0 | 0 |  | 0 | 0 | 0 | 0 | 0 | 0 | 0 | 0 | 0 | 0 | 0 | 0 | 0 | 0 | 0 | 0 | 0 | 0 | 0 | 0 | 0 | 0 | 0 | 0 | 0 | 0 | 0 | 0 | 0 | 0 | 0 | 0 | 0 | 0 | 0 |  | 0 |  | 1.66 | 0 | 0 | 0 | 0.71683 | 0 | -0.27441 | 0.00010723 | 0 | -0.016152 | 0 | 1.1751 | 0 | -0.44986 | 0.00017579 | 0 | -0.026478 | 0 | 10 | 4 |  | 0 |  | 0 | 0 | 0 | 0 | 0 |  |  | 0 | 0 | 0 | 0 | 0 |  | 0 | 0 | 0 | 0 | 0 | 0 | 0 | 0 | 0 | 0 | 0 | 0 | 0 |  | 0 | 0 | 0 | 0 | 0 | 0 | 0 |  | 0 | 0 | 0 | 0 | 0 | 0 | 0 |  | 0.69 | 0.7 | 0.69 | 0 |  | 0 | 0 | 0 | 0 | 0 | 0 | 0 | 0 | 0 |  | 0 | 0 | 0 | 0 | 0 | 0 | 0 | 0 | 0 | 0 | 0 |  | 0 | 0 | 0 | 0 | 0 | 0 | 0 | 0 | 0
2024_Residential_Retail Products | Residential_Retail Products_Online Marketplace_Electric_Lighting_Single-Family/Multifamily_LED Specialty Lamp, Decorative_2022, Year 3 Install_0_3W | Residential_Retail Products_Online Marketplace_Electric_Lighting_Single-Family/Multifamily_LED Specialty Lamp, Decorative_2022, Year 3 Install_0_3W_2024 |  | 686 |  | Residential | Retail Products | Online Marketplace | Electric | Lighting | Single-Family/Multifamily | LED Specialty Lamp, Decorative | 2022, Year 3 Install | 0 | 3W | 2024 | RS-LTG-LEDD-V12-210101 |  |  | n/a | n/a | n/a | n/a | n/a |  | 0 | 0 | 0 | 0 | 0 |  | 0 | 0 | 0 | 0 | 0 |  | 0 | 0 | 0 | 0 | 0 |  | 0 | 0 | 0 | 0 | 0 | 0 | 0 | 0 | 0 | 0 | 0 | 0 | 0 | 0 | 0 | 0 | 0 |  | 0 | 0 | 0 | 0 | 0 | 0 | 0 | 0 | 0 | 0 | 0 | 0 | 0 | 0 | 0 | 0 | 0 | 0 | 0 | 0 | 0 | 0 | 0 | 0 | 0 | 0 | 0 | 0 | 0 | 0 | 0 | 0 | 0 | 0 | 0 |  | 0 | 0 | 0 | 0 | 0 | 0 | 0 | 0 | 0 | 0 | 0 | 0 | 0 | 0 | 0 | 0 | 0 | 0 | 0 | 0 | 0 | 0 | 0 | 0 | 0 | 0 | 0 | 0 | 0 | 0 | 0 | 0 | 0 | 0 | 0 |  | 0 | 0 | 0 | 0 | 0 | 0 | 0 | 0 | 0 | 0 | 0 | 0 | 0 | 0 | 0 | 0 | 0 | 0 | 0 | 0 | 0 | 0 | 0 | 0 | 0 | 0 | 0 | 0 | 0 | 0 | 0 | 0 | 0 | 0 | 0 |  | 0 | 0 | 0 | 0 | 0 | 0 | 0 | 0 | 0 | 0 | 0 | 0 | 0 | 0 | 0 | 0 | 0 | 0 | 0 | 0 | 0 | 0 | 0 | 0 | 0 | 0 | 0 | 0 | 0 | 0 | 0 | 0 | 0 | 0 | 0 |  | 0 | 0 | 0 | 0 | 0 | 0 | 0 | 0 | 0 | 0 | 0 | 0 | 0 | 0 | 0 | 0 | 0 | 0 | 0 | 0 | 0 | 0 | 0 | 0 | 0 | 0 | 0 | 0 | 0 | 0 | 0 | 0 | 0 | 0 | 0 |  | 0 | 0 | 0 | 0 | 0 | 0 | 0 | 0 | 0 | 0 | 0 | 0 | 0 | 0 | 0 | 0 | 0 | 0 | 0 | 0 | 0 | 0 | 0 | 0 | 0 | 0 | 0 | 0 | 0 | 0 | 0 | 0 | 0 | 0 | 0 |  | 0 | 0 | 0 | 0 | 0 | 0 | 0 | 0 | 0 | 0 | 0 | 0 | 0 | 0 | 0 | 0 | 0 | 0 | 0 | 0 | 0 | 0 | 0 | 0 | 0 | 0 | 0 | 0 | 0 | 0 | 0 | 0 | 0 | 0 | 0 |  | 0 | 0 | 0 | 0 | 0 | 0 | 0 | 0 | 0 | 0 | 0 | 0 | 0 | 0 | 0 | 0 | 0 | 0 | 0 | 0 | 0 | 0 | 0 | 0 | 0 | 0 | 0 | 0 | 0 | 0 | 0 | 0 | 0 | 0 | 0 |  | 0 | 0 | 0 | 0 | 0 | 0 | 0 | 0 | 0 | 0 | 0 | 0 | 0 | 0 | 0 | 0 | 0 | 0 | 0 | 0 | 0 | 0 | 0 | 0 | 0 | 0 | 0 | 0 | 0 | 0 | 0 | 0 | 0 | 0 | 0 |  | 0 |  | 1.66 | 0 | 0 | 0 | 0.71683 | 0 | -0.27441 | 0.00010723 | 0 | -0.016152 | 0 | 1.1751 | 0 | -0.44986 | 0.00017579 | 0 | -0.026478 | 0 | 10 | 4 |  | 0 |  | 0 | 0 | 0 | 0 | 0 |  |  | 0 | 0 | 0 | 0 | 0 |  | 0 | 0 | 0 | 0 | 0 | 0 | 0 | 0 | 0 | 0 | 0 | 0 | 0 |  | 0 | 0 | 0 | 0 | 0 | 0 | 0 |  | 0 | 0 | 0 | 0 | 0 | 0 | 0 |  | 0.69 | 0.7 | 0.69 | 0 |  | 0 | 0 | 0 | 0 | 0 | 0 | 0 | 0 | 0 |  | 0 | 0 | 0 | 0 | 0 | 0 | 0 | 0 | 0 | 0 | 0 |  | 0 | 0 | 0 | 0 | 0 | 0 | 0 | 0 | 0
2025_Residential_Retail Products | Residential_Retail Products_Online Marketplace_Electric_Lighting_Single-Family/Multifamily_LED Specialty Lamp, Decorative_2022, Year 3 Install_0_3W | Residential_Retail Products_Online Marketplace_Electric_Lighting_Single-Family/Multifamily_LED Specialty Lamp, Decorative_2022, Year 3 Install_0_3W_2025 |  | 686 |  | Residential | Retail Products | Online Marketplace | Electric | Lighting | Single-Family/Multifamily | LED Specialty Lamp, Decorative | 2022, Year 3 Install | 0 | 3W | 2025 | RS-LTG-LEDD-V12-210101 |  |  | n/a | n/a | n/a | n/a | n/a |  | 0 | 0 | 0 | 0 | 0 |  | 0 | 0 | 0 | 0 | 0 |  | 0 | 0 | 0 | 0 | 0 |  | 0 | 0 | 0 | 0 | 0 | 0 | 0 | 0 | 0 | 0 | 0 | 0 | 0 | 0 | 0 | 0 | 0 |  | 0 | 0 | 0 | 0 | 0 | 0 | 0 | 0 | 0 | 0 | 0 | 0 | 0 | 0 | 0 | 0 | 0 | 0 | 0 | 0 | 0 | 0 | 0 | 0 | 0 | 0 | 0 | 0 | 0 | 0 | 0 | 0 | 0 | 0 | 0 |  | 0 | 0 | 0 | 0 | 0 | 0 | 0 | 0 | 0 | 0 | 0 | 0 | 0 | 0 | 0 | 0 | 0 | 0 | 0 | 0 | 0 | 0 | 0 | 0 | 0 | 0 | 0 | 0 | 0 | 0 | 0 | 0 | 0 | 0 | 0 |  | 0 | 0 | 0 | 0 | 0 | 0 | 0 | 0 | 0 | 0 | 0 | 0 | 0 | 0 | 0 | 0 | 0 | 0 | 0 | 0 | 0 | 0 | 0 | 0 | 0 | 0 | 0 | 0 | 0 | 0 | 0 | 0 | 0 | 0 | 0 |  | 0 | 0 | 0 | 0 | 0 | 0 | 0 | 0 | 0 | 0 | 0 | 0 | 0 | 0 | 0 | 0 | 0 | 0 | 0 | 0 | 0 | 0 | 0 | 0 | 0 | 0 | 0 | 0 | 0 | 0 | 0 | 0 | 0 | 0 | 0 |  | 0 | 0 | 0 | 0 | 0 | 0 | 0 | 0 | 0 | 0 | 0 | 0 | 0 | 0 | 0 | 0 | 0 | 0 | 0 | 0 | 0 | 0 | 0 | 0 | 0 | 0 | 0 | 0 | 0 | 0 | 0 | 0 | 0 | 0 | 0 |  | 0 | 0 | 0 | 0 | 0 | 0 | 0 | 0 | 0 | 0 | 0 | 0 | 0 | 0 | 0 | 0 | 0 | 0 | 0 | 0 | 0 | 0 | 0 | 0 | 0 | 0 | 0 | 0 | 0 | 0 | 0 | 0 | 0 | 0 | 0 |  | 0 | 0 | 0 | 0 | 0 | 0 | 0 | 0 | 0 | 0 | 0 | 0 | 0 | 0 | 0 | 0 | 0 | 0 | 0 | 0 | 0 | 0 | 0 | 0 | 0 | 0 | 0 | 0 | 0 | 0 | 0 | 0 | 0 | 0 | 0 |  | 0 | 0 | 0 | 0 | 0 | 0 | 0 | 0 | 0 | 0 | 0 | 0 | 0 | 0 | 0 | 0 | 0 | 0 | 0 | 0 | 0 | 0 | 0 | 0 | 0 | 0 | 0 | 0 | 0 | 0 | 0 | 0 | 0 | 0 | 0 |  | 0 | 0 | 0 | 0 | 0 | 0 | 0 | 0 | 0 | 0 | 0 | 0 | 0 | 0 | 0 | 0 | 0 | 0 | 0 | 0 | 0 | 0 | 0 | 0 | 0 | 0 | 0 | 0 | 0 | 0 | 0 | 0 | 0 | 0 | 0 |  | 0 |  | 1.66 | 0 | 0 | 0 | 0.71683 | 0 | -0.27441 | 0.00010723 | 0 | -0.016152 | 0 | 1.1751 | 0 | -0.44986 | 0.00017579 | 0 | -0.026478 | 0 | 10 | 4 |  | 0 |  | 0 | 0 | 0 | 0 | 0 |  |  | 0 | 0 | 0 | 0 | 0 |  | 0 | 0 | 0 | 0 | 0 | 0 | 0 | 0 | 0 | 0 | 0 | 0 | 0 |  | 0 | 0 | 0 | 0 | 0 | 0 | 0 |  | 0 | 0 | 0 | 0 | 0 | 0 | 0 |  | 0.69 | 0.7 | 0.69 | 0 |  | 0 | 0 | 0 | 0 | 0 | 0 | 0 | 0 | 0 |  | 0 | 0 | 0 | 0 | 0 | 0 | 0 | 0 | 0 | 0 | 0 |  | 0 | 0 | 0 | 0 | 0 | 0 | 0 | 0 | 0
2022_Residential_Retail Products | Residential_Retail Products_Online Marketplace_Electric_Lighting_Single-Family/Multifamily_LED Specialty Lamp, Decorative_2023, Year 1 Install_0_12W | Residential_Retail Products_Online Marketplace_Electric_Lighting_Single-Family/Multifamily_LED Specialty Lamp, Decorative_2023, Year 1 Install_0_12W_2022 |  | 687 |  | Residential | Retail Products | Online Marketplace | Electric | Lighting | Single-Family/Multifamily | LED Specialty Lamp, Decorative | 2023, Year 1 Install | 0 | 12W | 2022 | RS-LTG-LEDD-V12-210101 |  |  | n/a | n/a | n/a | n/a | n/a |  | 0 | 0 | 0 | 0 | 0 |  | 0 | 0 | 0 | 0 | 0 |  | 0 | 0 | 0 | 0 | 0 |  | 0 | 0 | 0 | 0 | 0 | 0 | 0 | 0 | 0 | 0 | 0 | 0 | 0 | 0 | 0 | 0 | 0 |  | 0 | 0 | 0 | 0 | 0 | 0 | 0 | 0 | 0 | 0 | 0 | 0 | 0 | 0 | 0 | 0 | 0 | 0 | 0 | 0 | 0 | 0 | 0 | 0 | 0 | 0 | 0 | 0 | 0 | 0 | 0 | 0 | 0 | 0 | 0 |  | 0 | 0 | 0 | 0 | 0 | 0 | 0 | 0 | 0 | 0 | 0 | 0 | 0 | 0 | 0 | 0 | 0 | 0 | 0 | 0 | 0 | 0 | 0 | 0 | 0 | 0 | 0 | 0 | 0 | 0 | 0 | 0 | 0 | 0 | 0 |  | 0 | 0 | 0 | 0 | 0 | 0 | 0 | 0 | 0 | 0 | 0 | 0 | 0 | 0 | 0 | 0 | 0 | 0 | 0 | 0 | 0 | 0 | 0 | 0 | 0 | 0 | 0 | 0 | 0 | 0 | 0 | 0 | 0 | 0 | 0 |  | 0 | 0 | 0 | 0 | 0 | 0 | 0 | 0 | 0 | 0 | 0 | 0 | 0 | 0 | 0 | 0 | 0 | 0 | 0 | 0 | 0 | 0 | 0 | 0 | 0 | 0 | 0 | 0 | 0 | 0 | 0 | 0 | 0 | 0 | 0 |  | 0 | 0 | 0 | 0 | 0 | 0 | 0 | 0 | 0 | 0 | 0 | 0 | 0 | 0 | 0 | 0 | 0 | 0 | 0 | 0 | 0 | 0 | 0 | 0 | 0 | 0 | 0 | 0 | 0 | 0 | 0 | 0 | 0 | 0 | 0 |  | 0 | 0 | 0 | 0 | 0 | 0 | 0 | 0 | 0 | 0 | 0 | 0 | 0 | 0 | 0 | 0 | 0 | 0 | 0 | 0 | 0 | 0 | 0 | 0 | 0 | 0 | 0 | 0 | 0 | 0 | 0 | 0 | 0 | 0 | 0 |  | 0 | 0 | 0 | 0 | 0 | 0 | 0 | 0 | 0 | 0 | 0 | 0 | 0 | 0 | 0 | 0 | 0 | 0 | 0 | 0 | 0 | 0 | 0 | 0 | 0 | 0 | 0 | 0 | 0 | 0 | 0 | 0 | 0 | 0 | 0 |  | 0 | 0 | 0 | 0 | 0 | 0 | 0 | 0 | 0 | 0 | 0 | 0 | 0 | 0 | 0 | 0 | 0 | 0 | 0 | 0 | 0 | 0 | 0 | 0 | 0 | 0 | 0 | 0 | 0 | 0 | 0 | 0 | 0 | 0 | 0 |  | 0 | 0 | 0 | 0 | 0 | 0 | 0 | 0 | 0 | 0 | 0 | 0 | 0 | 0 | 0 | 0 | 0 | 0 | 0 | 0 | 0 | 0 | 0 | 0 | 0 | 0 | 0 | 0 | 0 | 0 | 0 | 0 | 0 | 0 | 0 |  | 0 |  | 1.66 | 0 | 0 | 0 | 9.7835 | 0 | -3.7453 | 0.0014636 | 0 | -0.22044 | 0 | 16.0386 | 0 | -6.1398 | 0.0023993 | 0 | -0.36138 | 0 | 10 | 4 |  | 0 |  | 0 | 0 | 0 | 0 | 0 |  |  | 0 | 0 | 0 | 0 | 0 |  | 0 | 0 | 0 | 0 | 0 | 0 | 0 | 0 | 0 | 0 | 0 | 0 | 0 |  | 0 | 0 | 0 | 0 | 0 | 0 | 0 |  | 0 | 0 | 0 | 0 | 0 | 0 | 0 |  | 0.69 | 0.65 | 0.69 | 0 |  | 0 | 0 | 0 | 0 | 0 | 0 | 0 | 0 | 0 |  | 0 | 0 | 0 | 0 | 0 | 0 | 0 | 0 | 0 | 0 | 0 |  | 0 | 0 | 0 | 0 | 0 | 0 | 0 | 0 | 0
2023_Residential_Retail Products | Residential_Retail Products_Online Marketplace_Electric_Lighting_Single-Family/Multifamily_LED Specialty Lamp, Decorative_2023, Year 1 Install_0_12W | Residential_Retail Products_Online Marketplace_Electric_Lighting_Single-Family/Multifamily_LED Specialty Lamp, Decorative_2023, Year 1 Install_0_12W_2023 |  | 687 |  | Residential | Retail Products | Online Marketplace | Electric | Lighting | Single-Family/Multifamily | LED Specialty Lamp, Decorative | 2023, Year 1 Install | 0 | 12W | 2023 | RS-LTG-LEDD-V12-210101 |  |  | n/a | n/a | n/a | n/a | n/a |  | 0 | 0 | 0 | 0 | 0 |  | 0 | 0 | 0 | 0 | 0 |  | 0 | 0 | 0 | 0 | 0 |  | 0 | 0 | 0 | 0 | 0 | 0 | 0 | 0 | 0 | 0 | 0 | 0 | 0 | 0 | 0 | 0 | 0 |  | 0 | 0 | 0 | 0 | 0 | 0 | 0 | 0 | 0 | 0 | 0 | 0 | 0 | 0 | 0 | 0 | 0 | 0 | 0 | 0 | 0 | 0 | 0 | 0 | 0 | 0 | 0 | 0 | 0 | 0 | 0 | 0 | 0 | 0 | 0 |  | 0 | 0 | 0 | 0 | 0 | 0 | 0 | 0 | 0 | 0 | 0 | 0 | 0 | 0 | 0 | 0 | 0 | 0 | 0 | 0 | 0 | 0 | 0 | 0 | 0 | 0 | 0 | 0 | 0 | 0 | 0 | 0 | 0 | 0 | 0 |  | 0 | 0 | 0 | 0 | 0 | 0 | 0 | 0 | 0 | 0 | 0 | 0 | 0 | 0 | 0 | 0 | 0 | 0 | 0 | 0 | 0 | 0 | 0 | 0 | 0 | 0 | 0 | 0 | 0 | 0 | 0 | 0 | 0 | 0 | 0 |  | 0 | 0 | 0 | 0 | 0 | 0 | 0 | 0 | 0 | 0 | 0 | 0 | 0 | 0 | 0 | 0 | 0 | 0 | 0 | 0 | 0 | 0 | 0 | 0 | 0 | 0 | 0 | 0 | 0 | 0 | 0 | 0 | 0 | 0 | 0 |  | 0 | 0 | 0 | 0 | 0 | 0 | 0 | 0 | 0 | 0 | 0 | 0 | 0 | 0 | 0 | 0 | 0 | 0 | 0 | 0 | 0 | 0 | 0 | 0 | 0 | 0 | 0 | 0 | 0 | 0 | 0 | 0 | 0 | 0 | 0 |  | 0 | 0 | 0 | 0 | 0 | 0 | 0 | 0 | 0 | 0 | 0 | 0 | 0 | 0 | 0 | 0 | 0 | 0 | 0 | 0 | 0 | 0 | 0 | 0 | 0 | 0 | 0 | 0 | 0 | 0 | 0 | 0 | 0 | 0 | 0 |  | 0 | 0 | 0 | 0 | 0 | 0 | 0 | 0 | 0 | 0 | 0 | 0 | 0 | 0 | 0 | 0 | 0 | 0 | 0 | 0 | 0 | 0 | 0 | 0 | 0 | 0 | 0 | 0 | 0 | 0 | 0 | 0 | 0 | 0 | 0 |  | 0 | 0 | 0 | 0 | 0 | 0 | 0 | 0 | 0 | 0 | 0 | 0 | 0 | 0 | 0 | 0 | 0 | 0 | 0 | 0 | 0 | 0 | 0 | 0 | 0 | 0 | 0 | 0 | 0 | 0 | 0 | 0 | 0 | 0 | 0 |  | 0 | 0 | 0 | 0 | 0 | 0 | 0 | 0 | 0 | 0 | 0 | 0 | 0 | 0 | 0 | 0 | 0 | 0 | 0 | 0 | 0 | 0 | 0 | 0 | 0 | 0 | 0 | 0 | 0 | 0 | 0 | 0 | 0 | 0 | 0 |  | 0 |  | 1.66 | 0 | 0 | 0 | 9.7835 | 0 | -3.7453 | 0.0014636 | 0 | -0.22044 | 0 | 16.0386 | 0 | -6.1398 | 0.0023993 | 0 | -0.36138 | 0 | 10 | 4 |  | 0 |  | 0 | 0 | 0 | 0 | 0 |  |  | 0 | 0 | 0 | 0 | 0 |  | 0 | 0 | 0 | 0 | 0 | 0 | 0 | 0 | 0 | 0 | 0 | 0 | 0 |  | 0 | 0 | 0 | 0 | 0 | 0 | 0 |  | 0 | 0 | 0 | 0 | 0 | 0 | 0 |  | 0.69 | 0.65 | 0.69 | 0 |  | 0 | 0 | 0 | 0 | 0 | 0 | 0 | 0 | 0 |  | 0 | 0 | 0 | 0 | 0 | 0 | 0 | 0 | 0 | 0 | 0 |  | 0 | 0 | 0 | 0 | 0 | 0 | 0 | 0 | 0
2024_Residential_Retail Products | Residential_Retail Products_Online Marketplace_Electric_Lighting_Single-Family/Multifamily_LED Specialty Lamp, Decorative_2023, Year 1 Install_0_12W | Residential_Retail Products_Online Marketplace_Electric_Lighting_Single-Family/Multifamily_LED Specialty Lamp, Decorative_2023, Year 1 Install_0_12W_2024 |  | 687 |  | Residential | Retail Products | Online Marketplace | Electric | Lighting | Single-Family/Multifamily | LED Specialty Lamp, Decorative | 2023, Year 1 Install | 0 | 12W | 2024 | RS-LTG-LEDD-V12-210101 |  |  | n/a | n/a | n/a | n/a | n/a |  | 0 | 0 | 0 | 0 | 0 |  | 0 | 0 | 0 | 0 | 0 |  | 0 | 0 | 0 | 0 | 0 |  | 0 | 0 | 0 | 0 | 0 | 0 | 0 | 0 | 0 | 0 | 0 | 0 | 0 | 0 | 0 | 0 | 0 |  | 0 | 0 | 0 | 0 | 0 | 0 | 0 | 0 | 0 | 0 | 0 | 0 | 0 | 0 | 0 | 0 | 0 | 0 | 0 | 0 | 0 | 0 | 0 | 0 | 0 | 0 | 0 | 0 | 0 | 0 | 0 | 0 | 0 | 0 | 0 |  | 0 | 0 | 0 | 0 | 0 | 0 | 0 | 0 | 0 | 0 | 0 | 0 | 0 | 0 | 0 | 0 | 0 | 0 | 0 | 0 | 0 | 0 | 0 | 0 | 0 | 0 | 0 | 0 | 0 | 0 | 0 | 0 | 0 | 0 | 0 |  | 0 | 0 | 0 | 0 | 0 | 0 | 0 | 0 | 0 | 0 | 0 | 0 | 0 | 0 | 0 | 0 | 0 | 0 | 0 | 0 | 0 | 0 | 0 | 0 | 0 | 0 | 0 | 0 | 0 | 0 | 0 | 0 | 0 | 0 | 0 |  | 0 | 0 | 0 | 0 | 0 | 0 | 0 | 0 | 0 | 0 | 0 | 0 | 0 | 0 | 0 | 0 | 0 | 0 | 0 | 0 | 0 | 0 | 0 | 0 | 0 | 0 | 0 | 0 | 0 | 0 | 0 | 0 | 0 | 0 | 0 |  | 0 | 0 | 0 | 0 | 0 | 0 | 0 | 0 | 0 | 0 | 0 | 0 | 0 | 0 | 0 | 0 | 0 | 0 | 0 | 0 | 0 | 0 | 0 | 0 | 0 | 0 | 0 | 0 | 0 | 0 | 0 | 0 | 0 | 0 | 0 |  | 0 | 0 | 0 | 0 | 0 | 0 | 0 | 0 | 0 | 0 | 0 | 0 | 0 | 0 | 0 | 0 | 0 | 0 | 0 | 0 | 0 | 0 | 0 | 0 | 0 | 0 | 0 | 0 | 0 | 0 | 0 | 0 | 0 | 0 | 0 |  | 0 | 0 | 0 | 0 | 0 | 0 | 0 | 0 | 0 | 0 | 0 | 0 | 0 | 0 | 0 | 0 | 0 | 0 | 0 | 0 | 0 | 0 | 0 | 0 | 0 | 0 | 0 | 0 | 0 | 0 | 0 | 0 | 0 | 0 | 0 |  | 0 | 0 | 0 | 0 | 0 | 0 | 0 | 0 | 0 | 0 | 0 | 0 | 0 | 0 | 0 | 0 | 0 | 0 | 0 | 0 | 0 | 0 | 0 | 0 | 0 | 0 | 0 | 0 | 0 | 0 | 0 | 0 | 0 | 0 | 0 |  | 0 | 0 | 0 | 0 | 0 | 0 | 0 | 0 | 0 | 0 | 0 | 0 | 0 | 0 | 0 | 0 | 0 | 0 | 0 | 0 | 0 | 0 | 0 | 0 | 0 | 0 | 0 | 0 | 0 | 0 | 0 | 0 | 0 | 0 | 0 |  | 0 |  | 1.66 | 0 | 0 | 0 | 9.7835 | 0 | -3.7453 | 0.0014636 | 0 | -0.22044 | 0 | 16.0386 | 0 | -6.1398 | 0.0023993 | 0 | -0.36138 | 0 | 10 | 4 |  | 0 |  | 0 | 0 | 0 | 0 | 0 |  |  | 0 | 0 | 0 | 0 | 0 |  | 0 | 0 | 0 | 0 | 0 | 0 | 0 | 0 | 0 | 0 | 0 | 0 | 0 |  | 0 | 0 | 0 | 0 | 0 | 0 | 0 |  | 0 | 0 | 0 | 0 | 0 | 0 | 0 |  | 0.69 | 0.65 | 0.69 | 0 |  | 0 | 0 | 0 | 0 | 0 | 0 | 0 | 0 | 0 |  | 0 | 0 | 0 | 0 | 0 | 0 | 0 | 0 | 0 | 0 | 0 |  | 0 | 0 | 0 | 0 | 0 | 0 | 0 | 0 | 0
2025_Residential_Retail Products | Residential_Retail Products_Online Marketplace_Electric_Lighting_Single-Family/Multifamily_LED Specialty Lamp, Decorative_2023, Year 1 Install_0_12W | Residential_Retail Products_Online Marketplace_Electric_Lighting_Single-Family/Multifamily_LED Specialty Lamp, Decorative_2023, Year 1 Install_0_12W_2025 |  | 687 |  | Residential | Retail Products | Online Marketplace | Electric | Lighting | Single-Family/Multifamily | LED Specialty Lamp, Decorative | 2023, Year 1 Install | 0 | 12W | 2025 | RS-LTG-LEDD-V12-210101 |  |  | n/a | n/a | n/a | n/a | n/a |  | 0 | 0 | 0 | 0 | 0 |  | 0 | 0 | 0 | 0 | 0 |  | 0 | 0 | 0 | 0 | 0 |  | 0 | 0 | 0 | 0 | 0 | 0 | 0 | 0 | 0 | 0 | 0 | 0 | 0 | 0 | 0 | 0 | 0 |  | 0 | 0 | 0 | 0 | 0 | 0 | 0 | 0 | 0 | 0 | 0 | 0 | 0 | 0 | 0 | 0 | 0 | 0 | 0 | 0 | 0 | 0 | 0 | 0 | 0 | 0 | 0 | 0 | 0 | 0 | 0 | 0 | 0 | 0 | 0 |  | 0 | 0 | 0 | 0 | 0 | 0 | 0 | 0 | 0 | 0 | 0 | 0 | 0 | 0 | 0 | 0 | 0 | 0 | 0 | 0 | 0 | 0 | 0 | 0 | 0 | 0 | 0 | 0 | 0 | 0 | 0 | 0 | 0 | 0 | 0 |  | 0 | 0 | 0 | 0 | 0 | 0 | 0 | 0 | 0 | 0 | 0 | 0 | 0 | 0 | 0 | 0 | 0 | 0 | 0 | 0 | 0 | 0 | 0 | 0 | 0 | 0 | 0 | 0 | 0 | 0 | 0 | 0 | 0 | 0 | 0 |  | 0 | 0 | 0 | 0 | 0 | 0 | 0 | 0 | 0 | 0 | 0 | 0 | 0 | 0 | 0 | 0 | 0 | 0 | 0 | 0 | 0 | 0 | 0 | 0 | 0 | 0 | 0 | 0 | 0 | 0 | 0 | 0 | 0 | 0 | 0 |  | 0 | 0 | 0 | 0 | 0 | 0 | 0 | 0 | 0 | 0 | 0 | 0 | 0 | 0 | 0 | 0 | 0 | 0 | 0 | 0 | 0 | 0 | 0 | 0 | 0 | 0 | 0 | 0 | 0 | 0 | 0 | 0 | 0 | 0 | 0 |  | 0 | 0 | 0 | 0 | 0 | 0 | 0 | 0 | 0 | 0 | 0 | 0 | 0 | 0 | 0 | 0 | 0 | 0 | 0 | 0 | 0 | 0 | 0 | 0 | 0 | 0 | 0 | 0 | 0 | 0 | 0 | 0 | 0 | 0 | 0 |  | 0 | 0 | 0 | 0 | 0 | 0 | 0 | 0 | 0 | 0 | 0 | 0 | 0 | 0 | 0 | 0 | 0 | 0 | 0 | 0 | 0 | 0 | 0 | 0 | 0 | 0 | 0 | 0 | 0 | 0 | 0 | 0 | 0 | 0 | 0 |  | 0 | 0 | 0 | 0 | 0 | 0 | 0 | 0 | 0 | 0 | 0 | 0 | 0 | 0 | 0 | 0 | 0 | 0 | 0 | 0 | 0 | 0 | 0 | 0 | 0 | 0 | 0 | 0 | 0 | 0 | 0 | 0 | 0 | 0 | 0 |  | 0 | 0 | 0 | 0 | 0 | 0 | 0 | 0 | 0 | 0 | 0 | 0 | 0 | 0 | 0 | 0 | 0 | 0 | 0 | 0 | 0 | 0 | 0 | 0 | 0 | 0 | 0 | 0 | 0 | 0 | 0 | 0 | 0 | 0 | 0 |  | 0 |  | 1.66 | 0 | 0 | 0 | 9.7835 | 0 | -3.7453 | 0.0014636 | 0 | -0.22044 | 0 | 16.0386 | 0 | -6.1398 | 0.0023993 | 0 | -0.36138 | 0 | 10 | 4 |  | 0 |  | 0 | 0 | 0 | 0 | 0 |  |  | 0 | 0 | 0 | 0 | 0 |  | 0 | 0 | 0 | 0 | 0 | 0 | 0 | 0 | 0 | 0 | 0 | 0 | 0 |  | 0 | 0 | 0 | 0 | 0 | 0 | 0 |  | 0 | 0 | 0 | 0 | 0 | 0 | 0 |  | 0.69 | 0.65 | 0.69 | 0 |  | 0 | 0 | 0 | 0 | 0 | 0 | 0 | 0 | 0 |  | 0 | 0 | 0 | 0 | 0 | 0 | 0 | 0 | 0 | 0 | 0 |  | 0 | 0 | 0 | 0 | 0 | 0 | 0 | 0 | 0
2022_Residential_Retail Products | Residential_Retail Products_Online Marketplace_Electric_Lighting_Single-Family/Multifamily_LED Specialty Lamp, Decorative_2023, Year 1 Install_0_3W | Residential_Retail Products_Online Marketplace_Electric_Lighting_Single-Family/Multifamily_LED Specialty Lamp, Decorative_2023, Year 1 Install_0_3W_2022 |  | 688 |  | Residential | Retail Products | Online Marketplace | Electric | Lighting | Single-Family/Multifamily | LED Specialty Lamp, Decorative | 2023, Year 1 Install | 0 | 3W | 2022 | RS-LTG-LEDD-V12-210101 |  |  | n/a | n/a | n/a | n/a | n/a |  | 0 | 0 | 0 | 0 | 0 |  | 0 | 0 | 0 | 0 | 0 |  | 0 | 0 | 0 | 0 | 0 |  | 0 | 0 | 0 | 0 | 0 | 0 | 0 | 0 | 0 | 0 | 0 | 0 | 0 | 0 | 0 | 0 | 0 |  | 0 | 0 | 0 | 0 | 0 | 0 | 0 | 0 | 0 | 0 | 0 | 0 | 0 | 0 | 0 | 0 | 0 | 0 | 0 | 0 | 0 | 0 | 0 | 0 | 0 | 0 | 0 | 0 | 0 | 0 | 0 | 0 | 0 | 0 | 0 |  | 0 | 0 | 0 | 0 | 0 | 0 | 0 | 0 | 0 | 0 | 0 | 0 | 0 | 0 | 0 | 0 | 0 | 0 | 0 | 0 | 0 | 0 | 0 | 0 | 0 | 0 | 0 | 0 | 0 | 0 | 0 | 0 | 0 | 0 | 0 |  | 0 | 0 | 0 | 0 | 0 | 0 | 0 | 0 | 0 | 0 | 0 | 0 | 0 | 0 | 0 | 0 | 0 | 0 | 0 | 0 | 0 | 0 | 0 | 0 | 0 | 0 | 0 | 0 | 0 | 0 | 0 | 0 | 0 | 0 | 0 |  | 0 | 0 | 0 | 0 | 0 | 0 | 0 | 0 | 0 | 0 | 0 | 0 | 0 | 0 | 0 | 0 | 0 | 0 | 0 | 0 | 0 | 0 | 0 | 0 | 0 | 0 | 0 | 0 | 0 | 0 | 0 | 0 | 0 | 0 | 0 |  | 0 | 0 | 0 | 0 | 0 | 0 | 0 | 0 | 0 | 0 | 0 | 0 | 0 | 0 | 0 | 0 | 0 | 0 | 0 | 0 | 0 | 0 | 0 | 0 | 0 | 0 | 0 | 0 | 0 | 0 | 0 | 0 | 0 | 0 | 0 |  | 0 | 0 | 0 | 0 | 0 | 0 | 0 | 0 | 0 | 0 | 0 | 0 | 0 | 0 | 0 | 0 | 0 | 0 | 0 | 0 | 0 | 0 | 0 | 0 | 0 | 0 | 0 | 0 | 0 | 0 | 0 | 0 | 0 | 0 | 0 |  | 0 | 0 | 0 | 0 | 0 | 0 | 0 | 0 | 0 | 0 | 0 | 0 | 0 | 0 | 0 | 0 | 0 | 0 | 0 | 0 | 0 | 0 | 0 | 0 | 0 | 0 | 0 | 0 | 0 | 0 | 0 | 0 | 0 | 0 | 0 |  | 0 | 0 | 0 | 0 | 0 | 0 | 0 | 0 | 0 | 0 | 0 | 0 | 0 | 0 | 0 | 0 | 0 | 0 | 0 | 0 | 0 | 0 | 0 | 0 | 0 | 0 | 0 | 0 | 0 | 0 | 0 | 0 | 0 | 0 | 0 |  | 0 | 0 | 0 | 0 | 0 | 0 | 0 | 0 | 0 | 0 | 0 | 0 | 0 | 0 | 0 | 0 | 0 | 0 | 0 | 0 | 0 | 0 | 0 | 0 | 0 | 0 | 0 | 0 | 0 | 0 | 0 | 0 | 0 | 0 | 0 |  | 0 |  | 1.66 | 0 | 0 | 0 | 7.6871 | 0 | -2.9427 | 0.00115 | 0 | -0.17321 | 0 | 12.6017 | 0 | -4.8241 | 0.0018852 | 0 | -0.28394 | 0 | 10 | 4 |  | 0 |  | 0 | 0 | 0 | 0 | 0 |  |  | 0 | 0 | 0 | 0 | 0 |  | 0 | 0 | 0 | 0 | 0 | 0 | 0 | 0 | 0 | 0 | 0 | 0 | 0 |  | 0 | 0 | 0 | 0 | 0 | 0 | 0 |  | 0 | 0 | 0 | 0 | 0 | 0 | 0 |  | 0.69 | 0.65 | 0.69 | 0 |  | 0 | 0 | 0 | 0 | 0 | 0 | 0 | 0 | 0 |  | 0 | 0 | 0 | 0 | 0 | 0 | 0 | 0 | 0 | 0 | 0 |  | 0 | 0 | 0 | 0 | 0 | 0 | 0 | 0 | 0
2023_Residential_Retail Products | Residential_Retail Products_Online Marketplace_Electric_Lighting_Single-Family/Multifamily_LED Specialty Lamp, Decorative_2023, Year 1 Install_0_3W | Residential_Retail Products_Online Marketplace_Electric_Lighting_Single-Family/Multifamily_LED Specialty Lamp, Decorative_2023, Year 1 Install_0_3W_2023 |  | 688 |  | Residential | Retail Products | Online Marketplace | Electric | Lighting | Single-Family/Multifamily | LED Specialty Lamp, Decorative | 2023, Year 1 Install | 0 | 3W | 2023 | RS-LTG-LEDD-V12-210101 |  |  | n/a | n/a | n/a | n/a | n/a |  | 0 | 0 | 0 | 0 | 0 |  | 0 | 0 | 0 | 0 | 0 |  | 0 | 0 | 0 | 0 | 0 |  | 0 | 0 | 0 | 0 | 0 | 0 | 0 | 0 | 0 | 0 | 0 | 0 | 0 | 0 | 0 | 0 | 0 |  | 0 | 0 | 0 | 0 | 0 | 0 | 0 | 0 | 0 | 0 | 0 | 0 | 0 | 0 | 0 | 0 | 0 | 0 | 0 | 0 | 0 | 0 | 0 | 0 | 0 | 0 | 0 | 0 | 0 | 0 | 0 | 0 | 0 | 0 | 0 |  | 0 | 0 | 0 | 0 | 0 | 0 | 0 | 0 | 0 | 0 | 0 | 0 | 0 | 0 | 0 | 0 | 0 | 0 | 0 | 0 | 0 | 0 | 0 | 0 | 0 | 0 | 0 | 0 | 0 | 0 | 0 | 0 | 0 | 0 | 0 |  | 0 | 0 | 0 | 0 | 0 | 0 | 0 | 0 | 0 | 0 | 0 | 0 | 0 | 0 | 0 | 0 | 0 | 0 | 0 | 0 | 0 | 0 | 0 | 0 | 0 | 0 | 0 | 0 | 0 | 0 | 0 | 0 | 0 | 0 | 0 |  | 0 | 0 | 0 | 0 | 0 | 0 | 0 | 0 | 0 | 0 | 0 | 0 | 0 | 0 | 0 | 0 | 0 | 0 | 0 | 0 | 0 | 0 | 0 | 0 | 0 | 0 | 0 | 0 | 0 | 0 | 0 | 0 | 0 | 0 | 0 |  | 0 | 0 | 0 | 0 | 0 | 0 | 0 | 0 | 0 | 0 | 0 | 0 | 0 | 0 | 0 | 0 | 0 | 0 | 0 | 0 | 0 | 0 | 0 | 0 | 0 | 0 | 0 | 0 | 0 | 0 | 0 | 0 | 0 | 0 | 0 |  | 0 | 0 | 0 | 0 | 0 | 0 | 0 | 0 | 0 | 0 | 0 | 0 | 0 | 0 | 0 | 0 | 0 | 0 | 0 | 0 | 0 | 0 | 0 | 0 | 0 | 0 | 0 | 0 | 0 | 0 | 0 | 0 | 0 | 0 | 0 |  | 0 | 0 | 0 | 0 | 0 | 0 | 0 | 0 | 0 | 0 | 0 | 0 | 0 | 0 | 0 | 0 | 0 | 0 | 0 | 0 | 0 | 0 | 0 | 0 | 0 | 0 | 0 | 0 | 0 | 0 | 0 | 0 | 0 | 0 | 0 |  | 0 | 0 | 0 | 0 | 0 | 0 | 0 | 0 | 0 | 0 | 0 | 0 | 0 | 0 | 0 | 0 | 0 | 0 | 0 | 0 | 0 | 0 | 0 | 0 | 0 | 0 | 0 | 0 | 0 | 0 | 0 | 0 | 0 | 0 | 0 |  | 0 | 0 | 0 | 0 | 0 | 0 | 0 | 0 | 0 | 0 | 0 | 0 | 0 | 0 | 0 | 0 | 0 | 0 | 0 | 0 | 0 | 0 | 0 | 0 | 0 | 0 | 0 | 0 | 0 | 0 | 0 | 0 | 0 | 0 | 0 |  | 0 |  | 1.66 | 0 | 0 | 0 | 7.6871 | 0 | -2.9427 | 0.00115 | 0 | -0.17321 | 0 | 12.6017 | 0 | -4.8241 | 0.0018852 | 0 | -0.28394 | 0 | 10 | 4 |  | 0 |  | 0 | 0 | 0 | 0 | 0 |  |  | 0 | 0 | 0 | 0 | 0 |  | 0 | 0 | 0 | 0 | 0 | 0 | 0 | 0 | 0 | 0 | 0 | 0 | 0 |  | 0 | 0 | 0 | 0 | 0 | 0 | 0 |  | 0 | 0 | 0 | 0 | 0 | 0 | 0 |  | 0.69 | 0.65 | 0.69 | 0 |  | 0 | 0 | 0 | 0 | 0 | 0 | 0 | 0 | 0 |  | 0 | 0 | 0 | 0 | 0 | 0 | 0 | 0 | 0 | 0 | 0 |  | 0 | 0 | 0 | 0 | 0 | 0 | 0 | 0 | 0
2024_Residential_Retail Products | Residential_Retail Products_Online Marketplace_Electric_Lighting_Single-Family/Multifamily_LED Specialty Lamp, Decorative_2023, Year 1 Install_0_3W | Residential_Retail Products_Online Marketplace_Electric_Lighting_Single-Family/Multifamily_LED Specialty Lamp, Decorative_2023, Year 1 Install_0_3W_2024 |  | 688 |  | Residential | Retail Products | Online Marketplace | Electric | Lighting | Single-Family/Multifamily | LED Specialty Lamp, Decorative | 2023, Year 1 Install | 0 | 3W | 2024 | RS-LTG-LEDD-V12-210101 |  |  | n/a | n/a | n/a | n/a | n/a |  | 0 | 0 | 0 | 0 | 0 |  | 0 | 0 | 0 | 0 | 0 |  | 0 | 0 | 0 | 0 | 0 |  | 0 | 0 | 0 | 0 | 0 | 0 | 0 | 0 | 0 | 0 | 0 | 0 | 0 | 0 | 0 | 0 | 0 |  | 0 | 0 | 0 | 0 | 0 | 0 | 0 | 0 | 0 | 0 | 0 | 0 | 0 | 0 | 0 | 0 | 0 | 0 | 0 | 0 | 0 | 0 | 0 | 0 | 0 | 0 | 0 | 0 | 0 | 0 | 0 | 0 | 0 | 0 | 0 |  | 0 | 0 | 0 | 0 | 0 | 0 | 0 | 0 | 0 | 0 | 0 | 0 | 0 | 0 | 0 | 0 | 0 | 0 | 0 | 0 | 0 | 0 | 0 | 0 | 0 | 0 | 0 | 0 | 0 | 0 | 0 | 0 | 0 | 0 | 0 |  | 0 | 0 | 0 | 0 | 0 | 0 | 0 | 0 | 0 | 0 | 0 | 0 | 0 | 0 | 0 | 0 | 0 | 0 | 0 | 0 | 0 | 0 | 0 | 0 | 0 | 0 | 0 | 0 | 0 | 0 | 0 | 0 | 0 | 0 | 0 |  | 0 | 0 | 0 | 0 | 0 | 0 | 0 | 0 | 0 | 0 | 0 | 0 | 0 | 0 | 0 | 0 | 0 | 0 | 0 | 0 | 0 | 0 | 0 | 0 | 0 | 0 | 0 | 0 | 0 | 0 | 0 | 0 | 0 | 0 | 0 |  | 0 | 0 | 0 | 0 | 0 | 0 | 0 | 0 | 0 | 0 | 0 | 0 | 0 | 0 | 0 | 0 | 0 | 0 | 0 | 0 | 0 | 0 | 0 | 0 | 0 | 0 | 0 | 0 | 0 | 0 | 0 | 0 | 0 | 0 | 0 |  | 0 | 0 | 0 | 0 | 0 | 0 | 0 | 0 | 0 | 0 | 0 | 0 | 0 | 0 | 0 | 0 | 0 | 0 | 0 | 0 | 0 | 0 | 0 | 0 | 0 | 0 | 0 | 0 | 0 | 0 | 0 | 0 | 0 | 0 | 0 |  | 0 | 0 | 0 | 0 | 0 | 0 | 0 | 0 | 0 | 0 | 0 | 0 | 0 | 0 | 0 | 0 | 0 | 0 | 0 | 0 | 0 | 0 | 0 | 0 | 0 | 0 | 0 | 0 | 0 | 0 | 0 | 0 | 0 | 0 | 0 |  | 0 | 0 | 0 | 0 | 0 | 0 | 0 | 0 | 0 | 0 | 0 | 0 | 0 | 0 | 0 | 0 | 0 | 0 | 0 | 0 | 0 | 0 | 0 | 0 | 0 | 0 | 0 | 0 | 0 | 0 | 0 | 0 | 0 | 0 | 0 |  | 0 | 0 | 0 | 0 | 0 | 0 | 0 | 0 | 0 | 0 | 0 | 0 | 0 | 0 | 0 | 0 | 0 | 0 | 0 | 0 | 0 | 0 | 0 | 0 | 0 | 0 | 0 | 0 | 0 | 0 | 0 | 0 | 0 | 0 | 0 |  | 0 |  | 1.66 | 0 | 0 | 0 | 7.6871 | 0 | -2.9427 | 0.00115 | 0 | -0.17321 | 0 | 12.6017 | 0 | -4.8241 | 0.0018852 | 0 | -0.28394 | 0 | 10 | 4 |  | 0 |  | 0 | 0 | 0 | 0 | 0 |  |  | 0 | 0 | 0 | 0 | 0 |  | 0 | 0 | 0 | 0 | 0 | 0 | 0 | 0 | 0 | 0 | 0 | 0 | 0 |  | 0 | 0 | 0 | 0 | 0 | 0 | 0 |  | 0 | 0 | 0 | 0 | 0 | 0 | 0 |  | 0.69 | 0.65 | 0.69 | 0 |  | 0 | 0 | 0 | 0 | 0 | 0 | 0 | 0 | 0 |  | 0 | 0 | 0 | 0 | 0 | 0 | 0 | 0 | 0 | 0 | 0 |  | 0 | 0 | 0 | 0 | 0 | 0 | 0 | 0 | 0
2025_Residential_Retail Products | Residential_Retail Products_Online Marketplace_Electric_Lighting_Single-Family/Multifamily_LED Specialty Lamp, Decorative_2023, Year 1 Install_0_3W | Residential_Retail Products_Online Marketplace_Electric_Lighting_Single-Family/Multifamily_LED Specialty Lamp, Decorative_2023, Year 1 Install_0_3W_2025 |  | 688 |  | Residential | Retail Products | Online Marketplace | Electric | Lighting | Single-Family/Multifamily | LED Specialty Lamp, Decorative | 2023, Year 1 Install | 0 | 3W | 2025 | RS-LTG-LEDD-V12-210101 |  |  | n/a | n/a | n/a | n/a | n/a |  | 0 | 0 | 0 | 0 | 0 |  | 0 | 0 | 0 | 0 | 0 |  | 0 | 0 | 0 | 0 | 0 |  | 0 | 0 | 0 | 0 | 0 | 0 | 0 | 0 | 0 | 0 | 0 | 0 | 0 | 0 | 0 | 0 | 0 |  | 0 | 0 | 0 | 0 | 0 | 0 | 0 | 0 | 0 | 0 | 0 | 0 | 0 | 0 | 0 | 0 | 0 | 0 | 0 | 0 | 0 | 0 | 0 | 0 | 0 | 0 | 0 | 0 | 0 | 0 | 0 | 0 | 0 | 0 | 0 |  | 0 | 0 | 0 | 0 | 0 | 0 | 0 | 0 | 0 | 0 | 0 | 0 | 0 | 0 | 0 | 0 | 0 | 0 | 0 | 0 | 0 | 0 | 0 | 0 | 0 | 0 | 0 | 0 | 0 | 0 | 0 | 0 | 0 | 0 | 0 |  | 0 | 0 | 0 | 0 | 0 | 0 | 0 | 0 | 0 | 0 | 0 | 0 | 0 | 0 | 0 | 0 | 0 | 0 | 0 | 0 | 0 | 0 | 0 | 0 | 0 | 0 | 0 | 0 | 0 | 0 | 0 | 0 | 0 | 0 | 0 |  | 0 | 0 | 0 | 0 | 0 | 0 | 0 | 0 | 0 | 0 | 0 | 0 | 0 | 0 | 0 | 0 | 0 | 0 | 0 | 0 | 0 | 0 | 0 | 0 | 0 | 0 | 0 | 0 | 0 | 0 | 0 | 0 | 0 | 0 | 0 |  | 0 | 0 | 0 | 0 | 0 | 0 | 0 | 0 | 0 | 0 | 0 | 0 | 0 | 0 | 0 | 0 | 0 | 0 | 0 | 0 | 0 | 0 | 0 | 0 | 0 | 0 | 0 | 0 | 0 | 0 | 0 | 0 | 0 | 0 | 0 |  | 0 | 0 | 0 | 0 | 0 | 0 | 0 | 0 | 0 | 0 | 0 | 0 | 0 | 0 | 0 | 0 | 0 | 0 | 0 | 0 | 0 | 0 | 0 | 0 | 0 | 0 | 0 | 0 | 0 | 0 | 0 | 0 | 0 | 0 | 0 |  | 0 | 0 | 0 | 0 | 0 | 0 | 0 | 0 | 0 | 0 | 0 | 0 | 0 | 0 | 0 | 0 | 0 | 0 | 0 | 0 | 0 | 0 | 0 | 0 | 0 | 0 | 0 | 0 | 0 | 0 | 0 | 0 | 0 | 0 | 0 |  | 0 | 0 | 0 | 0 | 0 | 0 | 0 | 0 | 0 | 0 | 0 | 0 | 0 | 0 | 0 | 0 | 0 | 0 | 0 | 0 | 0 | 0 | 0 | 0 | 0 | 0 | 0 | 0 | 0 | 0 | 0 | 0 | 0 | 0 | 0 |  | 0 | 0 | 0 | 0 | 0 | 0 | 0 | 0 | 0 | 0 | 0 | 0 | 0 | 0 | 0 | 0 | 0 | 0 | 0 | 0 | 0 | 0 | 0 | 0 | 0 | 0 | 0 | 0 | 0 | 0 | 0 | 0 | 0 | 0 | 0 |  | 0 |  | 1.66 | 0 | 0 | 0 | 7.6871 | 0 | -2.9427 | 0.00115 | 0 | -0.17321 | 0 | 12.6017 | 0 | -4.8241 | 0.0018852 | 0 | -0.28394 | 0 | 10 | 4 |  | 0 |  | 0 | 0 | 0 | 0 | 0 |  |  | 0 | 0 | 0 | 0 | 0 |  | 0 | 0 | 0 | 0 | 0 | 0 | 0 | 0 | 0 | 0 | 0 | 0 | 0 |  | 0 | 0 | 0 | 0 | 0 | 0 | 0 |  | 0 | 0 | 0 | 0 | 0 | 0 | 0 |  | 0.69 | 0.65 | 0.69 | 0 |  | 0 | 0 | 0 | 0 | 0 | 0 | 0 | 0 | 0 |  | 0 | 0 | 0 | 0 | 0 | 0 | 0 | 0 | 0 | 0 | 0 |  | 0 | 0 | 0 | 0 | 0 | 0 | 0 | 0 | 0
2022_Residential_Retail Products | Residential_Retail Products_Online Marketplace_Electric_Lighting_Single-Family/Multifamily_LED Specialty Lamp, Decorative_2023, Year 2 Install_0_12W | Residential_Retail Products_Online Marketplace_Electric_Lighting_Single-Family/Multifamily_LED Specialty Lamp, Decorative_2023, Year 2 Install_0_12W_2022 |  | 689 |  | Residential | Retail Products | Online Marketplace | Electric | Lighting | Single-Family/Multifamily | LED Specialty Lamp, Decorative | 2023, Year 2 Install | 0 | 12W | 2022 | RS-LTG-LEDD-V12-210101 |  |  | n/a | n/a | n/a | n/a | n/a |  | 0 | 0 | 0 | 0 | 0 |  | 0 | 0 | 0 | 0 | 0 |  | 0 | 0 | 0 | 0 | 0 |  | 0 | 0 | 0 | 0 | 0 | 0 | 0 | 0 | 0 | 0 | 0 | 0 | 0 | 0 | 0 | 0 | 0 |  | 0 | 0 | 0 | 0 | 0 | 0 | 0 | 0 | 0 | 0 | 0 | 0 | 0 | 0 | 0 | 0 | 0 | 0 | 0 | 0 | 0 | 0 | 0 | 0 | 0 | 0 | 0 | 0 | 0 | 0 | 0 | 0 | 0 | 0 | 0 |  | 0 | 0 | 0 | 0 | 0 | 0 | 0 | 0 | 0 | 0 | 0 | 0 | 0 | 0 | 0 | 0 | 0 | 0 | 0 | 0 | 0 | 0 | 0 | 0 | 0 | 0 | 0 | 0 | 0 | 0 | 0 | 0 | 0 | 0 | 0 |  | 0 | 0 | 0 | 0 | 0 | 0 | 0 | 0 | 0 | 0 | 0 | 0 | 0 | 0 | 0 | 0 | 0 | 0 | 0 | 0 | 0 | 0 | 0 | 0 | 0 | 0 | 0 | 0 | 0 | 0 | 0 | 0 | 0 | 0 | 0 |  | 0 | 0 | 0 | 0 | 0 | 0 | 0 | 0 | 0 | 0 | 0 | 0 | 0 | 0 | 0 | 0 | 0 | 0 | 0 | 0 | 0 | 0 | 0 | 0 | 0 | 0 | 0 | 0 | 0 | 0 | 0 | 0 | 0 | 0 | 0 |  | 0 | 0 | 0 | 0 | 0 | 0 | 0 | 0 | 0 | 0 | 0 | 0 | 0 | 0 | 0 | 0 | 0 | 0 | 0 | 0 | 0 | 0 | 0 | 0 | 0 | 0 | 0 | 0 | 0 | 0 | 0 | 0 | 0 | 0 | 0 |  | 0 | 0 | 0 | 0 | 0 | 0 | 0 | 0 | 0 | 0 | 0 | 0 | 0 | 0 | 0 | 0 | 0 | 0 | 0 | 0 | 0 | 0 | 0 | 0 | 0 | 0 | 0 | 0 | 0 | 0 | 0 | 0 | 0 | 0 | 0 |  | 0 | 0 | 0 | 0 | 0 | 0 | 0 | 0 | 0 | 0 | 0 | 0 | 0 | 0 | 0 | 0 | 0 | 0 | 0 | 0 | 0 | 0 | 0 | 0 | 0 | 0 | 0 | 0 | 0 | 0 | 0 | 0 | 0 | 0 | 0 |  | 0 | 0 | 0 | 0 | 0 | 0 | 0 | 0 | 0 | 0 | 0 | 0 | 0 | 0 | 0 | 0 | 0 | 0 | 0 | 0 | 0 | 0 | 0 | 0 | 0 | 0 | 0 | 0 | 0 | 0 | 0 | 0 | 0 | 0 | 0 |  | 0 | 0 | 0 | 0 | 0 | 0 | 0 | 0 | 0 | 0 | 0 | 0 | 0 | 0 | 0 | 0 | 0 | 0 | 0 | 0 | 0 | 0 | 0 | 0 | 0 | 0 | 0 | 0 | 0 | 0 | 0 | 0 | 0 | 0 | 0 |  | 0 |  | 1.66 | 0 | 0 | 0 | 1.0684 | 0 | -0.40899 | 0.00015983 | 0 | -0.024073 | 0 | 1.7515 | 0 | -0.67048 | 0.00026201 | 0 | -0.039464 | 0 | 10 | 4 |  | 0 |  | 0 | 0 | 0 | 0 | 0 |  |  | 0 | 0 | 0 | 0 | 0 |  | 0 | 0 | 0 | 0 | 0 | 0 | 0 | 0 | 0 | 0 | 0 | 0 | 0 |  | 0 | 0 | 0 | 0 | 0 | 0 | 0 |  | 0 | 0 | 0 | 0 | 0 | 0 | 0 |  | 0.69 | 0.65 | 0.69 | 0 |  | 0 | 0 | 0 | 0 | 0 | 0 | 0 | 0 | 0 |  | 0 | 0 | 0 | 0 | 0 | 0 | 0 | 0 | 0 | 0 | 0 |  | 0 | 0 | 0 | 0 | 0 | 0 | 0 | 0 | 0
2023_Residential_Retail Products | Residential_Retail Products_Online Marketplace_Electric_Lighting_Single-Family/Multifamily_LED Specialty Lamp, Decorative_2023, Year 2 Install_0_12W | Residential_Retail Products_Online Marketplace_Electric_Lighting_Single-Family/Multifamily_LED Specialty Lamp, Decorative_2023, Year 2 Install_0_12W_2023 |  | 689 |  | Residential | Retail Products | Online Marketplace | Electric | Lighting | Single-Family/Multifamily | LED Specialty Lamp, Decorative | 2023, Year 2 Install | 0 | 12W | 2023 | RS-LTG-LEDD-V12-210101 |  |  | n/a | n/a | n/a | n/a | n/a |  | 0 | 0 | 0 | 0 | 0 |  | 0 | 0 | 0 | 0 | 0 |  | 0 | 0 | 0 | 0 | 0 |  | 0 | 0 | 0 | 0 | 0 | 0 | 0 | 0 | 0 | 0 | 0 | 0 | 0 | 0 | 0 | 0 | 0 |  | 0 | 0 | 0 | 0 | 0 | 0 | 0 | 0 | 0 | 0 | 0 | 0 | 0 | 0 | 0 | 0 | 0 | 0 | 0 | 0 | 0 | 0 | 0 | 0 | 0 | 0 | 0 | 0 | 0 | 0 | 0 | 0 | 0 | 0 | 0 |  | 0 | 0 | 0 | 0 | 0 | 0 | 0 | 0 | 0 | 0 | 0 | 0 | 0 | 0 | 0 | 0 | 0 | 0 | 0 | 0 | 0 | 0 | 0 | 0 | 0 | 0 | 0 | 0 | 0 | 0 | 0 | 0 | 0 | 0 | 0 |  | 0 | 0 | 0 | 0 | 0 | 0 | 0 | 0 | 0 | 0 | 0 | 0 | 0 | 0 | 0 | 0 | 0 | 0 | 0 | 0 | 0 | 0 | 0 | 0 | 0 | 0 | 0 | 0 | 0 | 0 | 0 | 0 | 0 | 0 | 0 |  | 0 | 0 | 0 | 0 | 0 | 0 | 0 | 0 | 0 | 0 | 0 | 0 | 0 | 0 | 0 | 0 | 0 | 0 | 0 | 0 | 0 | 0 | 0 | 0 | 0 | 0 | 0 | 0 | 0 | 0 | 0 | 0 | 0 | 0 | 0 |  | 0 | 0 | 0 | 0 | 0 | 0 | 0 | 0 | 0 | 0 | 0 | 0 | 0 | 0 | 0 | 0 | 0 | 0 | 0 | 0 | 0 | 0 | 0 | 0 | 0 | 0 | 0 | 0 | 0 | 0 | 0 | 0 | 0 | 0 | 0 |  | 0 | 0 | 0 | 0 | 0 | 0 | 0 | 0 | 0 | 0 | 0 | 0 | 0 | 0 | 0 | 0 | 0 | 0 | 0 | 0 | 0 | 0 | 0 | 0 | 0 | 0 | 0 | 0 | 0 | 0 | 0 | 0 | 0 | 0 | 0 |  | 0 | 0 | 0 | 0 | 0 | 0 | 0 | 0 | 0 | 0 | 0 | 0 | 0 | 0 | 0 | 0 | 0 | 0 | 0 | 0 | 0 | 0 | 0 | 0 | 0 | 0 | 0 | 0 | 0 | 0 | 0 | 0 | 0 | 0 | 0 |  | 0 | 0 | 0 | 0 | 0 | 0 | 0 | 0 | 0 | 0 | 0 | 0 | 0 | 0 | 0 | 0 | 0 | 0 | 0 | 0 | 0 | 0 | 0 | 0 | 0 | 0 | 0 | 0 | 0 | 0 | 0 | 0 | 0 | 0 | 0 |  | 0 | 0 | 0 | 0 | 0 | 0 | 0 | 0 | 0 | 0 | 0 | 0 | 0 | 0 | 0 | 0 | 0 | 0 | 0 | 0 | 0 | 0 | 0 | 0 | 0 | 0 | 0 | 0 | 0 | 0 | 0 | 0 | 0 | 0 | 0 |  | 0 |  | 1.66 | 0 | 0 | 0 | 1.0684 | 0 | -0.40899 | 0.00015983 | 0 | -0.024073 | 0 | 1.7515 | 0 | -0.67048 | 0.00026201 | 0 | -0.039464 | 0 | 10 | 4 |  | 0 |  | 0 | 0 | 0 | 0 | 0 |  |  | 0 | 0 | 0 | 0 | 0 |  | 0 | 0 | 0 | 0 | 0 | 0 | 0 | 0 | 0 | 0 | 0 | 0 | 0 |  | 0 | 0 | 0 | 0 | 0 | 0 | 0 |  | 0 | 0 | 0 | 0 | 0 | 0 | 0 |  | 0.69 | 0.65 | 0.69 | 0 |  | 0 | 0 | 0 | 0 | 0 | 0 | 0 | 0 | 0 |  | 0 | 0 | 0 | 0 | 0 | 0 | 0 | 0 | 0 | 0 | 0 |  | 0 | 0 | 0 | 0 | 0 | 0 | 0 | 0 | 0
2024_Residential_Retail Products | Residential_Retail Products_Online Marketplace_Electric_Lighting_Single-Family/Multifamily_LED Specialty Lamp, Decorative_2023, Year 2 Install_0_12W | Residential_Retail Products_Online Marketplace_Electric_Lighting_Single-Family/Multifamily_LED Specialty Lamp, Decorative_2023, Year 2 Install_0_12W_2024 |  | 689 |  | Residential | Retail Products | Online Marketplace | Electric | Lighting | Single-Family/Multifamily | LED Specialty Lamp, Decorative | 2023, Year 2 Install | 0 | 12W | 2024 | RS-LTG-LEDD-V12-210101 |  |  | n/a | n/a | n/a | n/a | n/a |  | 0 | 0 | 0 | 0 | 0 |  | 0 | 0 | 0 | 0 | 0 |  | 0 | 0 | 0 | 0 | 0 |  | 0 | 0 | 0 | 0 | 0 | 0 | 0 | 0 | 0 | 0 | 0 | 0 | 0 | 0 | 0 | 0 | 0 |  | 0 | 0 | 0 | 0 | 0 | 0 | 0 | 0 | 0 | 0 | 0 | 0 | 0 | 0 | 0 | 0 | 0 | 0 | 0 | 0 | 0 | 0 | 0 | 0 | 0 | 0 | 0 | 0 | 0 | 0 | 0 | 0 | 0 | 0 | 0 |  | 0 | 0 | 0 | 0 | 0 | 0 | 0 | 0 | 0 | 0 | 0 | 0 | 0 | 0 | 0 | 0 | 0 | 0 | 0 | 0 | 0 | 0 | 0 | 0 | 0 | 0 | 0 | 0 | 0 | 0 | 0 | 0 | 0 | 0 | 0 |  | 0 | 0 | 0 | 0 | 0 | 0 | 0 | 0 | 0 | 0 | 0 | 0 | 0 | 0 | 0 | 0 | 0 | 0 | 0 | 0 | 0 | 0 | 0 | 0 | 0 | 0 | 0 | 0 | 0 | 0 | 0 | 0 | 0 | 0 | 0 |  | 0 | 0 | 0 | 0 | 0 | 0 | 0 | 0 | 0 | 0 | 0 | 0 | 0 | 0 | 0 | 0 | 0 | 0 | 0 | 0 | 0 | 0 | 0 | 0 | 0 | 0 | 0 | 0 | 0 | 0 | 0 | 0 | 0 | 0 | 0 |  | 0 | 0 | 0 | 0 | 0 | 0 | 0 | 0 | 0 | 0 | 0 | 0 | 0 | 0 | 0 | 0 | 0 | 0 | 0 | 0 | 0 | 0 | 0 | 0 | 0 | 0 | 0 | 0 | 0 | 0 | 0 | 0 | 0 | 0 | 0 |  | 0 | 0 | 0 | 0 | 0 | 0 | 0 | 0 | 0 | 0 | 0 | 0 | 0 | 0 | 0 | 0 | 0 | 0 | 0 | 0 | 0 | 0 | 0 | 0 | 0 | 0 | 0 | 0 | 0 | 0 | 0 | 0 | 0 | 0 | 0 |  | 0 | 0 | 0 | 0 | 0 | 0 | 0 | 0 | 0 | 0 | 0 | 0 | 0 | 0 | 0 | 0 | 0 | 0 | 0 | 0 | 0 | 0 | 0 | 0 | 0 | 0 | 0 | 0 | 0 | 0 | 0 | 0 | 0 | 0 | 0 |  | 0 | 0 | 0 | 0 | 0 | 0 | 0 | 0 | 0 | 0 | 0 | 0 | 0 | 0 | 0 | 0 | 0 | 0 | 0 | 0 | 0 | 0 | 0 | 0 | 0 | 0 | 0 | 0 | 0 | 0 | 0 | 0 | 0 | 0 | 0 |  | 0 | 0 | 0 | 0 | 0 | 0 | 0 | 0 | 0 | 0 | 0 | 0 | 0 | 0 | 0 | 0 | 0 | 0 | 0 | 0 | 0 | 0 | 0 | 0 | 0 | 0 | 0 | 0 | 0 | 0 | 0 | 0 | 0 | 0 | 0 |  | 0 |  | 1.66 | 0 | 0 | 0 | 1.0684 | 0 | -0.40899 | 0.00015983 | 0 | -0.024073 | 0 | 1.7515 | 0 | -0.67048 | 0.00026201 | 0 | -0.039464 | 0 | 10 | 4 |  | 0 |  | 0 | 0 | 0 | 0 | 0 |  |  | 0 | 0 | 0 | 0 | 0 |  | 0 | 0 | 0 | 0 | 0 | 0 | 0 | 0 | 0 | 0 | 0 | 0 | 0 |  | 0 | 0 | 0 | 0 | 0 | 0 | 0 |  | 0 | 0 | 0 | 0 | 0 | 0 | 0 |  | 0.69 | 0.65 | 0.69 | 0 |  | 0 | 0 | 0 | 0 | 0 | 0 | 0 | 0 | 0 |  | 0 | 0 | 0 | 0 | 0 | 0 | 0 | 0 | 0 | 0 | 0 |  | 0 | 0 | 0 | 0 | 0 | 0 | 0 | 0 | 0
2025_Residential_Retail Products | Residential_Retail Products_Online Marketplace_Electric_Lighting_Single-Family/Multifamily_LED Specialty Lamp, Decorative_2023, Year 2 Install_0_12W | Residential_Retail Products_Online Marketplace_Electric_Lighting_Single-Family/Multifamily_LED Specialty Lamp, Decorative_2023, Year 2 Install_0_12W_2025 |  | 689 |  | Residential | Retail Products | Online Marketplace | Electric | Lighting | Single-Family/Multifamily | LED Specialty Lamp, Decorative | 2023, Year 2 Install | 0 | 12W | 2025 | RS-LTG-LEDD-V12-210101 |  |  | n/a | n/a | n/a | n/a | n/a |  | 0 | 0 | 0 | 0 | 0 |  | 0 | 0 | 0 | 0 | 0 |  | 0 | 0 | 0 | 0 | 0 |  | 0 | 0 | 0 | 0 | 0 | 0 | 0 | 0 | 0 | 0 | 0 | 0 | 0 | 0 | 0 | 0 | 0 |  | 0 | 0 | 0 | 0 | 0 | 0 | 0 | 0 | 0 | 0 | 0 | 0 | 0 | 0 | 0 | 0 | 0 | 0 | 0 | 0 | 0 | 0 | 0 | 0 | 0 | 0 | 0 | 0 | 0 | 0 | 0 | 0 | 0 | 0 | 0 |  | 0 | 0 | 0 | 0 | 0 | 0 | 0 | 0 | 0 | 0 | 0 | 0 | 0 | 0 | 0 | 0 | 0 | 0 | 0 | 0 | 0 | 0 | 0 | 0 | 0 | 0 | 0 | 0 | 0 | 0 | 0 | 0 | 0 | 0 | 0 |  | 0 | 0 | 0 | 0 | 0 | 0 | 0 | 0 | 0 | 0 | 0 | 0 | 0 | 0 | 0 | 0 | 0 | 0 | 0 | 0 | 0 | 0 | 0 | 0 | 0 | 0 | 0 | 0 | 0 | 0 | 0 | 0 | 0 | 0 | 0 |  | 0 | 0 | 0 | 0 | 0 | 0 | 0 | 0 | 0 | 0 | 0 | 0 | 0 | 0 | 0 | 0 | 0 | 0 | 0 | 0 | 0 | 0 | 0 | 0 | 0 | 0 | 0 | 0 | 0 | 0 | 0 | 0 | 0 | 0 | 0 |  | 0 | 0 | 0 | 0 | 0 | 0 | 0 | 0 | 0 | 0 | 0 | 0 | 0 | 0 | 0 | 0 | 0 | 0 | 0 | 0 | 0 | 0 | 0 | 0 | 0 | 0 | 0 | 0 | 0 | 0 | 0 | 0 | 0 | 0 | 0 |  | 0 | 0 | 0 | 0 | 0 | 0 | 0 | 0 | 0 | 0 | 0 | 0 | 0 | 0 | 0 | 0 | 0 | 0 | 0 | 0 | 0 | 0 | 0 | 0 | 0 | 0 | 0 | 0 | 0 | 0 | 0 | 0 | 0 | 0 | 0 |  | 0 | 0 | 0 | 0 | 0 | 0 | 0 | 0 | 0 | 0 | 0 | 0 | 0 | 0 | 0 | 0 | 0 | 0 | 0 | 0 | 0 | 0 | 0 | 0 | 0 | 0 | 0 | 0 | 0 | 0 | 0 | 0 | 0 | 0 | 0 |  | 0 | 0 | 0 | 0 | 0 | 0 | 0 | 0 | 0 | 0 | 0 | 0 | 0 | 0 | 0 | 0 | 0 | 0 | 0 | 0 | 0 | 0 | 0 | 0 | 0 | 0 | 0 | 0 | 0 | 0 | 0 | 0 | 0 | 0 | 0 |  | 0 | 0 | 0 | 0 | 0 | 0 | 0 | 0 | 0 | 0 | 0 | 0 | 0 | 0 | 0 | 0 | 0 | 0 | 0 | 0 | 0 | 0 | 0 | 0 | 0 | 0 | 0 | 0 | 0 | 0 | 0 | 0 | 0 | 0 | 0 |  | 0 |  | 1.66 | 0 | 0 | 0 | 1.0684 | 0 | -0.40899 | 0.00015983 | 0 | -0.024073 | 0 | 1.7515 | 0 | -0.67048 | 0.00026201 | 0 | -0.039464 | 0 | 10 | 4 |  | 0 |  | 0 | 0 | 0 | 0 | 0 |  |  | 0 | 0 | 0 | 0 | 0 |  | 0 | 0 | 0 | 0 | 0 | 0 | 0 | 0 | 0 | 0 | 0 | 0 | 0 |  | 0 | 0 | 0 | 0 | 0 | 0 | 0 |  | 0 | 0 | 0 | 0 | 0 | 0 | 0 |  | 0.69 | 0.65 | 0.69 | 0 |  | 0 | 0 | 0 | 0 | 0 | 0 | 0 | 0 | 0 |  | 0 | 0 | 0 | 0 | 0 | 0 | 0 | 0 | 0 | 0 | 0 |  | 0 | 0 | 0 | 0 | 0 | 0 | 0 | 0 | 0
2022_Residential_Retail Products | Residential_Retail Products_Online Marketplace_Electric_Lighting_Single-Family/Multifamily_LED Specialty Lamp, Decorative_2023, Year 2 Install_0_3W | Residential_Retail Products_Online Marketplace_Electric_Lighting_Single-Family/Multifamily_LED Specialty Lamp, Decorative_2023, Year 2 Install_0_3W_2022 |  | 690 |  | Residential | Retail Products | Online Marketplace | Electric | Lighting | Single-Family/Multifamily | LED Specialty Lamp, Decorative | 2023, Year 2 Install | 0 | 3W | 2022 | RS-LTG-LEDD-V12-210101 |  |  | n/a | n/a | n/a | n/a | n/a |  | 0 | 0 | 0 | 0 | 0 |  | 0 | 0 | 0 | 0 | 0 |  | 0 | 0 | 0 | 0 | 0 |  | 0 | 0 | 0 | 0 | 0 | 0 | 0 | 0 | 0 | 0 | 0 | 0 | 0 | 0 | 0 | 0 | 0 |  | 0 | 0 | 0 | 0 | 0 | 0 | 0 | 0 | 0 | 0 | 0 | 0 | 0 | 0 | 0 | 0 | 0 | 0 | 0 | 0 | 0 | 0 | 0 | 0 | 0 | 0 | 0 | 0 | 0 | 0 | 0 | 0 | 0 | 0 | 0 |  | 0 | 0 | 0 | 0 | 0 | 0 | 0 | 0 | 0 | 0 | 0 | 0 | 0 | 0 | 0 | 0 | 0 | 0 | 0 | 0 | 0 | 0 | 0 | 0 | 0 | 0 | 0 | 0 | 0 | 0 | 0 | 0 | 0 | 0 | 0 |  | 0 | 0 | 0 | 0 | 0 | 0 | 0 | 0 | 0 | 0 | 0 | 0 | 0 | 0 | 0 | 0 | 0 | 0 | 0 | 0 | 0 | 0 | 0 | 0 | 0 | 0 | 0 | 0 | 0 | 0 | 0 | 0 | 0 | 0 | 0 |  | 0 | 0 | 0 | 0 | 0 | 0 | 0 | 0 | 0 | 0 | 0 | 0 | 0 | 0 | 0 | 0 | 0 | 0 | 0 | 0 | 0 | 0 | 0 | 0 | 0 | 0 | 0 | 0 | 0 | 0 | 0 | 0 | 0 | 0 | 0 |  | 0 | 0 | 0 | 0 | 0 | 0 | 0 | 0 | 0 | 0 | 0 | 0 | 0 | 0 | 0 | 0 | 0 | 0 | 0 | 0 | 0 | 0 | 0 | 0 | 0 | 0 | 0 | 0 | 0 | 0 | 0 | 0 | 0 | 0 | 0 |  | 0 | 0 | 0 | 0 | 0 | 0 | 0 | 0 | 0 | 0 | 0 | 0 | 0 | 0 | 0 | 0 | 0 | 0 | 0 | 0 | 0 | 0 | 0 | 0 | 0 | 0 | 0 | 0 | 0 | 0 | 0 | 0 | 0 | 0 | 0 |  | 0 | 0 | 0 | 0 | 0 | 0 | 0 | 0 | 0 | 0 | 0 | 0 | 0 | 0 | 0 | 0 | 0 | 0 | 0 | 0 | 0 | 0 | 0 | 0 | 0 | 0 | 0 | 0 | 0 | 0 | 0 | 0 | 0 | 0 | 0 |  | 0 | 0 | 0 | 0 | 0 | 0 | 0 | 0 | 0 | 0 | 0 | 0 | 0 | 0 | 0 | 0 | 0 | 0 | 0 | 0 | 0 | 0 | 0 | 0 | 0 | 0 | 0 | 0 | 0 | 0 | 0 | 0 | 0 | 0 | 0 |  | 0 | 0 | 0 | 0 | 0 | 0 | 0 | 0 | 0 | 0 | 0 | 0 | 0 | 0 | 0 | 0 | 0 | 0 | 0 | 0 | 0 | 0 | 0 | 0 | 0 | 0 | 0 | 0 | 0 | 0 | 0 | 0 | 0 | 0 | 0 |  | 0 |  | 1.66 | 0 | 0 | 0 | 0.83945 | 0 | -0.32135 | 0.00012558 | 0 | -0.018914 | 0 | 1.3761 | 0 | -0.5268 | 0.00020586 | 0 | -0.031007 | 0 | 10 | 4 |  | 0 |  | 0 | 0 | 0 | 0 | 0 |  |  | 0 | 0 | 0 | 0 | 0 |  | 0 | 0 | 0 | 0 | 0 | 0 | 0 | 0 | 0 | 0 | 0 | 0 | 0 |  | 0 | 0 | 0 | 0 | 0 | 0 | 0 |  | 0 | 0 | 0 | 0 | 0 | 0 | 0 |  | 0.69 | 0.65 | 0.69 | 0 |  | 0 | 0 | 0 | 0 | 0 | 0 | 0 | 0 | 0 |  | 0 | 0 | 0 | 0 | 0 | 0 | 0 | 0 | 0 | 0 | 0 |  | 0 | 0 | 0 | 0 | 0 | 0 | 0 | 0 | 0
2023_Residential_Retail Products | Residential_Retail Products_Online Marketplace_Electric_Lighting_Single-Family/Multifamily_LED Specialty Lamp, Decorative_2023, Year 2 Install_0_3W | Residential_Retail Products_Online Marketplace_Electric_Lighting_Single-Family/Multifamily_LED Specialty Lamp, Decorative_2023, Year 2 Install_0_3W_2023 |  | 690 |  | Residential | Retail Products | Online Marketplace | Electric | Lighting | Single-Family/Multifamily | LED Specialty Lamp, Decorative | 2023, Year 2 Install | 0 | 3W | 2023 | RS-LTG-LEDD-V12-210101 |  |  | n/a | n/a | n/a | n/a | n/a |  | 0 | 0 | 0 | 0 | 0 |  | 0 | 0 | 0 | 0 | 0 |  | 0 | 0 | 0 | 0 | 0 |  | 0 | 0 | 0 | 0 | 0 | 0 | 0 | 0 | 0 | 0 | 0 | 0 | 0 | 0 | 0 | 0 | 0 |  | 0 | 0 | 0 | 0 | 0 | 0 | 0 | 0 | 0 | 0 | 0 | 0 | 0 | 0 | 0 | 0 | 0 | 0 | 0 | 0 | 0 | 0 | 0 | 0 | 0 | 0 | 0 | 0 | 0 | 0 | 0 | 0 | 0 | 0 | 0 |  | 0 | 0 | 0 | 0 | 0 | 0 | 0 | 0 | 0 | 0 | 0 | 0 | 0 | 0 | 0 | 0 | 0 | 0 | 0 | 0 | 0 | 0 | 0 | 0 | 0 | 0 | 0 | 0 | 0 | 0 | 0 | 0 | 0 | 0 | 0 |  | 0 | 0 | 0 | 0 | 0 | 0 | 0 | 0 | 0 | 0 | 0 | 0 | 0 | 0 | 0 | 0 | 0 | 0 | 0 | 0 | 0 | 0 | 0 | 0 | 0 | 0 | 0 | 0 | 0 | 0 | 0 | 0 | 0 | 0 | 0 |  | 0 | 0 | 0 | 0 | 0 | 0 | 0 | 0 | 0 | 0 | 0 | 0 | 0 | 0 | 0 | 0 | 0 | 0 | 0 | 0 | 0 | 0 | 0 | 0 | 0 | 0 | 0 | 0 | 0 | 0 | 0 | 0 | 0 | 0 | 0 |  | 0 | 0 | 0 | 0 | 0 | 0 | 0 | 0 | 0 | 0 | 0 | 0 | 0 | 0 | 0 | 0 | 0 | 0 | 0 | 0 | 0 | 0 | 0 | 0 | 0 | 0 | 0 | 0 | 0 | 0 | 0 | 0 | 0 | 0 | 0 |  | 0 | 0 | 0 | 0 | 0 | 0 | 0 | 0 | 0 | 0 | 0 | 0 | 0 | 0 | 0 | 0 | 0 | 0 | 0 | 0 | 0 | 0 | 0 | 0 | 0 | 0 | 0 | 0 | 0 | 0 | 0 | 0 | 0 | 0 | 0 |  | 0 | 0 | 0 | 0 | 0 | 0 | 0 | 0 | 0 | 0 | 0 | 0 | 0 | 0 | 0 | 0 | 0 | 0 | 0 | 0 | 0 | 0 | 0 | 0 | 0 | 0 | 0 | 0 | 0 | 0 | 0 | 0 | 0 | 0 | 0 |  | 0 | 0 | 0 | 0 | 0 | 0 | 0 | 0 | 0 | 0 | 0 | 0 | 0 | 0 | 0 | 0 | 0 | 0 | 0 | 0 | 0 | 0 | 0 | 0 | 0 | 0 | 0 | 0 | 0 | 0 | 0 | 0 | 0 | 0 | 0 |  | 0 | 0 | 0 | 0 | 0 | 0 | 0 | 0 | 0 | 0 | 0 | 0 | 0 | 0 | 0 | 0 | 0 | 0 | 0 | 0 | 0 | 0 | 0 | 0 | 0 | 0 | 0 | 0 | 0 | 0 | 0 | 0 | 0 | 0 | 0 |  | 0 |  | 1.66 | 0 | 0 | 0 | 0.83945 | 0 | -0.32135 | 0.00012558 | 0 | -0.018914 | 0 | 1.3761 | 0 | -0.5268 | 0.00020586 | 0 | -0.031007 | 0 | 10 | 4 |  | 0 |  | 0 | 0 | 0 | 0 | 0 |  |  | 0 | 0 | 0 | 0 | 0 |  | 0 | 0 | 0 | 0 | 0 | 0 | 0 | 0 | 0 | 0 | 0 | 0 | 0 |  | 0 | 0 | 0 | 0 | 0 | 0 | 0 |  | 0 | 0 | 0 | 0 | 0 | 0 | 0 |  | 0.69 | 0.65 | 0.69 | 0 |  | 0 | 0 | 0 | 0 | 0 | 0 | 0 | 0 | 0 |  | 0 | 0 | 0 | 0 | 0 | 0 | 0 | 0 | 0 | 0 | 0 |  | 0 | 0 | 0 | 0 | 0 | 0 | 0 | 0 | 0
2024_Residential_Retail Products | Residential_Retail Products_Online Marketplace_Electric_Lighting_Single-Family/Multifamily_LED Specialty Lamp, Decorative_2023, Year 2 Install_0_3W | Residential_Retail Products_Online Marketplace_Electric_Lighting_Single-Family/Multifamily_LED Specialty Lamp, Decorative_2023, Year 2 Install_0_3W_2024 |  | 690 |  | Residential | Retail Products | Online Marketplace | Electric | Lighting | Single-Family/Multifamily | LED Specialty Lamp, Decorative | 2023, Year 2 Install | 0 | 3W | 2024 | RS-LTG-LEDD-V12-210101 |  |  | n/a | n/a | n/a | n/a | n/a |  | 0 | 0 | 0 | 0 | 0 |  | 0 | 0 | 0 | 0 | 0 |  | 0 | 0 | 0 | 0 | 0 |  | 0 | 0 | 0 | 0 | 0 | 0 | 0 | 0 | 0 | 0 | 0 | 0 | 0 | 0 | 0 | 0 | 0 |  | 0 | 0 | 0 | 0 | 0 | 0 | 0 | 0 | 0 | 0 | 0 | 0 | 0 | 0 | 0 | 0 | 0 | 0 | 0 | 0 | 0 | 0 | 0 | 0 | 0 | 0 | 0 | 0 | 0 | 0 | 0 | 0 | 0 | 0 | 0 |  | 0 | 0 | 0 | 0 | 0 | 0 | 0 | 0 | 0 | 0 | 0 | 0 | 0 | 0 | 0 | 0 | 0 | 0 | 0 | 0 | 0 | 0 | 0 | 0 | 0 | 0 | 0 | 0 | 0 | 0 | 0 | 0 | 0 | 0 | 0 |  | 0 | 0 | 0 | 0 | 0 | 0 | 0 | 0 | 0 | 0 | 0 | 0 | 0 | 0 | 0 | 0 | 0 | 0 | 0 | 0 | 0 | 0 | 0 | 0 | 0 | 0 | 0 | 0 | 0 | 0 | 0 | 0 | 0 | 0 | 0 |  | 0 | 0 | 0 | 0 | 0 | 0 | 0 | 0 | 0 | 0 | 0 | 0 | 0 | 0 | 0 | 0 | 0 | 0 | 0 | 0 | 0 | 0 | 0 | 0 | 0 | 0 | 0 | 0 | 0 | 0 | 0 | 0 | 0 | 0 | 0 |  | 0 | 0 | 0 | 0 | 0 | 0 | 0 | 0 | 0 | 0 | 0 | 0 | 0 | 0 | 0 | 0 | 0 | 0 | 0 | 0 | 0 | 0 | 0 | 0 | 0 | 0 | 0 | 0 | 0 | 0 | 0 | 0 | 0 | 0 | 0 |  | 0 | 0 | 0 | 0 | 0 | 0 | 0 | 0 | 0 | 0 | 0 | 0 | 0 | 0 | 0 | 0 | 0 | 0 | 0 | 0 | 0 | 0 | 0 | 0 | 0 | 0 | 0 | 0 | 0 | 0 | 0 | 0 | 0 | 0 | 0 |  | 0 | 0 | 0 | 0 | 0 | 0 | 0 | 0 | 0 | 0 | 0 | 0 | 0 | 0 | 0 | 0 | 0 | 0 | 0 | 0 | 0 | 0 | 0 | 0 | 0 | 0 | 0 | 0 | 0 | 0 | 0 | 0 | 0 | 0 | 0 |  | 0 | 0 | 0 | 0 | 0 | 0 | 0 | 0 | 0 | 0 | 0 | 0 | 0 | 0 | 0 | 0 | 0 | 0 | 0 | 0 | 0 | 0 | 0 | 0 | 0 | 0 | 0 | 0 | 0 | 0 | 0 | 0 | 0 | 0 | 0 |  | 0 | 0 | 0 | 0 | 0 | 0 | 0 | 0 | 0 | 0 | 0 | 0 | 0 | 0 | 0 | 0 | 0 | 0 | 0 | 0 | 0 | 0 | 0 | 0 | 0 | 0 | 0 | 0 | 0 | 0 | 0 | 0 | 0 | 0 | 0 |  | 0 |  | 1.66 | 0 | 0 | 0 | 0.83945 | 0 | -0.32135 | 0.00012558 | 0 | -0.018914 | 0 | 1.3761 | 0 | -0.5268 | 0.00020586 | 0 | -0.031007 | 0 | 10 | 4 |  | 0 |  | 0 | 0 | 0 | 0 | 0 |  |  | 0 | 0 | 0 | 0 | 0 |  | 0 | 0 | 0 | 0 | 0 | 0 | 0 | 0 | 0 | 0 | 0 | 0 | 0 |  | 0 | 0 | 0 | 0 | 0 | 0 | 0 |  | 0 | 0 | 0 | 0 | 0 | 0 | 0 |  | 0.69 | 0.65 | 0.69 | 0 |  | 0 | 0 | 0 | 0 | 0 | 0 | 0 | 0 | 0 |  | 0 | 0 | 0 | 0 | 0 | 0 | 0 | 0 | 0 | 0 | 0 |  | 0 | 0 | 0 | 0 | 0 | 0 | 0 | 0 | 0
2025_Residential_Retail Products | Residential_Retail Products_Online Marketplace_Electric_Lighting_Single-Family/Multifamily_LED Specialty Lamp, Decorative_2023, Year 2 Install_0_3W | Residential_Retail Products_Online Marketplace_Electric_Lighting_Single-Family/Multifamily_LED Specialty Lamp, Decorative_2023, Year 2 Install_0_3W_2025 |  | 690 |  | Residential | Retail Products | Online Marketplace | Electric | Lighting | Single-Family/Multifamily | LED Specialty Lamp, Decorative | 2023, Year 2 Install | 0 | 3W | 2025 | RS-LTG-LEDD-V12-210101 |  |  | n/a | n/a | n/a | n/a | n/a |  | 0 | 0 | 0 | 0 | 0 |  | 0 | 0 | 0 | 0 | 0 |  | 0 | 0 | 0 | 0 | 0 |  | 0 | 0 | 0 | 0 | 0 | 0 | 0 | 0 | 0 | 0 | 0 | 0 | 0 | 0 | 0 | 0 | 0 |  | 0 | 0 | 0 | 0 | 0 | 0 | 0 | 0 | 0 | 0 | 0 | 0 | 0 | 0 | 0 | 0 | 0 | 0 | 0 | 0 | 0 | 0 | 0 | 0 | 0 | 0 | 0 | 0 | 0 | 0 | 0 | 0 | 0 | 0 | 0 |  | 0 | 0 | 0 | 0 | 0 | 0 | 0 | 0 | 0 | 0 | 0 | 0 | 0 | 0 | 0 | 0 | 0 | 0 | 0 | 0 | 0 | 0 | 0 | 0 | 0 | 0 | 0 | 0 | 0 | 0 | 0 | 0 | 0 | 0 | 0 |  | 0 | 0 | 0 | 0 | 0 | 0 | 0 | 0 | 0 | 0 | 0 | 0 | 0 | 0 | 0 | 0 | 0 | 0 | 0 | 0 | 0 | 0 | 0 | 0 | 0 | 0 | 0 | 0 | 0 | 0 | 0 | 0 | 0 | 0 | 0 |  | 0 | 0 | 0 | 0 | 0 | 0 | 0 | 0 | 0 | 0 | 0 | 0 | 0 | 0 | 0 | 0 | 0 | 0 | 0 | 0 | 0 | 0 | 0 | 0 | 0 | 0 | 0 | 0 | 0 | 0 | 0 | 0 | 0 | 0 | 0 |  | 0 | 0 | 0 | 0 | 0 | 0 | 0 | 0 | 0 | 0 | 0 | 0 | 0 | 0 | 0 | 0 | 0 | 0 | 0 | 0 | 0 | 0 | 0 | 0 | 0 | 0 | 0 | 0 | 0 | 0 | 0 | 0 | 0 | 0 | 0 |  | 0 | 0 | 0 | 0 | 0 | 0 | 0 | 0 | 0 | 0 | 0 | 0 | 0 | 0 | 0 | 0 | 0 | 0 | 0 | 0 | 0 | 0 | 0 | 0 | 0 | 0 | 0 | 0 | 0 | 0 | 0 | 0 | 0 | 0 | 0 |  | 0 | 0 | 0 | 0 | 0 | 0 | 0 | 0 | 0 | 0 | 0 | 0 | 0 | 0 | 0 | 0 | 0 | 0 | 0 | 0 | 0 | 0 | 0 | 0 | 0 | 0 | 0 | 0 | 0 | 0 | 0 | 0 | 0 | 0 | 0 |  | 0 | 0 | 0 | 0 | 0 | 0 | 0 | 0 | 0 | 0 | 0 | 0 | 0 | 0 | 0 | 0 | 0 | 0 | 0 | 0 | 0 | 0 | 0 | 0 | 0 | 0 | 0 | 0 | 0 | 0 | 0 | 0 | 0 | 0 | 0 |  | 0 | 0 | 0 | 0 | 0 | 0 | 0 | 0 | 0 | 0 | 0 | 0 | 0 | 0 | 0 | 0 | 0 | 0 | 0 | 0 | 0 | 0 | 0 | 0 | 0 | 0 | 0 | 0 | 0 | 0 | 0 | 0 | 0 | 0 | 0 |  | 0 |  | 1.66 | 0 | 0 | 0 | 0.83945 | 0 | -0.32135 | 0.00012558 | 0 | -0.018914 | 0 | 1.3761 | 0 | -0.5268 | 0.00020586 | 0 | -0.031007 | 0 | 10 | 4 |  | 0 |  | 0 | 0 | 0 | 0 | 0 |  |  | 0 | 0 | 0 | 0 | 0 |  | 0 | 0 | 0 | 0 | 0 | 0 | 0 | 0 | 0 | 0 | 0 | 0 | 0 |  | 0 | 0 | 0 | 0 | 0 | 0 | 0 |  | 0 | 0 | 0 | 0 | 0 | 0 | 0 |  | 0.69 | 0.65 | 0.69 | 0 |  | 0 | 0 | 0 | 0 | 0 | 0 | 0 | 0 | 0 |  | 0 | 0 | 0 | 0 | 0 | 0 | 0 | 0 | 0 | 0 | 0 |  | 0 | 0 | 0 | 0 | 0 | 0 | 0 | 0 | 0
2022_Residential_Retail Products | Residential_Retail Products_Online Marketplace_Electric_Lighting_Single-Family/Multifamily_LED Specialty Lamp, Decorative_2023, Year 3 Install_0_12W | Residential_Retail Products_Online Marketplace_Electric_Lighting_Single-Family/Multifamily_LED Specialty Lamp, Decorative_2023, Year 3 Install_0_12W_2022 |  | 691 |  | Residential | Retail Products | Online Marketplace | Electric | Lighting | Single-Family/Multifamily | LED Specialty Lamp, Decorative | 2023, Year 3 Install | 0 | 12W | 2022 | RS-LTG-LEDD-V12-210101 |  |  | n/a | n/a | n/a | n/a | n/a |  | 0 | 0 | 0 | 0 | 0 |  | 0 | 0 | 0 | 0 | 0 |  | 0 | 0 | 0 | 0 | 0 |  | 0 | 0 | 0 | 0 | 0 | 0 | 0 | 0 | 0 | 0 | 0 | 0 | 0 | 0 | 0 | 0 | 0 |  | 0 | 0 | 0 | 0 | 0 | 0 | 0 | 0 | 0 | 0 | 0 | 0 | 0 | 0 | 0 | 0 | 0 | 0 | 0 | 0 | 0 | 0 | 0 | 0 | 0 | 0 | 0 | 0 | 0 | 0 | 0 | 0 | 0 | 0 | 0 |  | 0 | 0 | 0 | 0 | 0 | 0 | 0 | 0 | 0 | 0 | 0 | 0 | 0 | 0 | 0 | 0 | 0 | 0 | 0 | 0 | 0 | 0 | 0 | 0 | 0 | 0 | 0 | 0 | 0 | 0 | 0 | 0 | 0 | 0 | 0 |  | 0 | 0 | 0 | 0 | 0 | 0 | 0 | 0 | 0 | 0 | 0 | 0 | 0 | 0 | 0 | 0 | 0 | 0 | 0 | 0 | 0 | 0 | 0 | 0 | 0 | 0 | 0 | 0 | 0 | 0 | 0 | 0 | 0 | 0 | 0 |  | 0 | 0 | 0 | 0 | 0 | 0 | 0 | 0 | 0 | 0 | 0 | 0 | 0 | 0 | 0 | 0 | 0 | 0 | 0 | 0 | 0 | 0 | 0 | 0 | 0 | 0 | 0 | 0 | 0 | 0 | 0 | 0 | 0 | 0 | 0 |  | 0 | 0 | 0 | 0 | 0 | 0 | 0 | 0 | 0 | 0 | 0 | 0 | 0 | 0 | 0 | 0 | 0 | 0 | 0 | 0 | 0 | 0 | 0 | 0 | 0 | 0 | 0 | 0 | 0 | 0 | 0 | 0 | 0 | 0 | 0 |  | 0 | 0 | 0 | 0 | 0 | 0 | 0 | 0 | 0 | 0 | 0 | 0 | 0 | 0 | 0 | 0 | 0 | 0 | 0 | 0 | 0 | 0 | 0 | 0 | 0 | 0 | 0 | 0 | 0 | 0 | 0 | 0 | 0 | 0 | 0 |  | 0 | 0 | 0 | 0 | 0 | 0 | 0 | 0 | 0 | 0 | 0 | 0 | 0 | 0 | 0 | 0 | 0 | 0 | 0 | 0 | 0 | 0 | 0 | 0 | 0 | 0 | 0 | 0 | 0 | 0 | 0 | 0 | 0 | 0 | 0 |  | 0 | 0 | 0 | 0 | 0 | 0 | 0 | 0 | 0 | 0 | 0 | 0 | 0 | 0 | 0 | 0 | 0 | 0 | 0 | 0 | 0 | 0 | 0 | 0 | 0 | 0 | 0 | 0 | 0 | 0 | 0 | 0 | 0 | 0 | 0 |  | 0 | 0 | 0 | 0 | 0 | 0 | 0 | 0 | 0 | 0 | 0 | 0 | 0 | 0 | 0 | 0 | 0 | 0 | 0 | 0 | 0 | 0 | 0 | 0 | 0 | 0 | 0 | 0 | 0 | 0 | 0 | 0 | 0 | 0 | 0 |  | 0 |  | 1.66 | 0 | 0 | 0 | 0.91233 | 0 | -0.34925 | 0.00013648 | 0 | -0.020557 | 0 | 1.4956 | 0 | -0.57254 | 0.00022374 | 0 | -0.033699 | 0 | 10 | 4 |  | 0 |  | 0 | 0 | 0 | 0 | 0 |  |  | 0 | 0 | 0 | 0 | 0 |  | 0 | 0 | 0 | 0 | 0 | 0 | 0 | 0 | 0 | 0 | 0 | 0 | 0 |  | 0 | 0 | 0 | 0 | 0 | 0 | 0 |  | 0 | 0 | 0 | 0 | 0 | 0 | 0 |  | 0.69 | 0.65 | 0.69 | 0 |  | 0 | 0 | 0 | 0 | 0 | 0 | 0 | 0 | 0 |  | 0 | 0 | 0 | 0 | 0 | 0 | 0 | 0 | 0 | 0 | 0 |  | 0 | 0 | 0 | 0 | 0 | 0 | 0 | 0 | 0
2023_Residential_Retail Products | Residential_Retail Products_Online Marketplace_Electric_Lighting_Single-Family/Multifamily_LED Specialty Lamp, Decorative_2023, Year 3 Install_0_12W | Residential_Retail Products_Online Marketplace_Electric_Lighting_Single-Family/Multifamily_LED Specialty Lamp, Decorative_2023, Year 3 Install_0_12W_2023 |  | 691 |  | Residential | Retail Products | Online Marketplace | Electric | Lighting | Single-Family/Multifamily | LED Specialty Lamp, Decorative | 2023, Year 3 Install | 0 | 12W | 2023 | RS-LTG-LEDD-V12-210101 |  |  | n/a | n/a | n/a | n/a | n/a |  | 0 | 0 | 0 | 0 | 0 |  | 0 | 0 | 0 | 0 | 0 |  | 0 | 0 | 0 | 0 | 0 |  | 0 | 0 | 0 | 0 | 0 | 0 | 0 | 0 | 0 | 0 | 0 | 0 | 0 | 0 | 0 | 0 | 0 |  | 0 | 0 | 0 | 0 | 0 | 0 | 0 | 0 | 0 | 0 | 0 | 0 | 0 | 0 | 0 | 0 | 0 | 0 | 0 | 0 | 0 | 0 | 0 | 0 | 0 | 0 | 0 | 0 | 0 | 0 | 0 | 0 | 0 | 0 | 0 |  | 0 | 0 | 0 | 0 | 0 | 0 | 0 | 0 | 0 | 0 | 0 | 0 | 0 | 0 | 0 | 0 | 0 | 0 | 0 | 0 | 0 | 0 | 0 | 0 | 0 | 0 | 0 | 0 | 0 | 0 | 0 | 0 | 0 | 0 | 0 |  | 0 | 0 | 0 | 0 | 0 | 0 | 0 | 0 | 0 | 0 | 0 | 0 | 0 | 0 | 0 | 0 | 0 | 0 | 0 | 0 | 0 | 0 | 0 | 0 | 0 | 0 | 0 | 0 | 0 | 0 | 0 | 0 | 0 | 0 | 0 |  | 0 | 0 | 0 | 0 | 0 | 0 | 0 | 0 | 0 | 0 | 0 | 0 | 0 | 0 | 0 | 0 | 0 | 0 | 0 | 0 | 0 | 0 | 0 | 0 | 0 | 0 | 0 | 0 | 0 | 0 | 0 | 0 | 0 | 0 | 0 |  | 0 | 0 | 0 | 0 | 0 | 0 | 0 | 0 | 0 | 0 | 0 | 0 | 0 | 0 | 0 | 0 | 0 | 0 | 0 | 0 | 0 | 0 | 0 | 0 | 0 | 0 | 0 | 0 | 0 | 0 | 0 | 0 | 0 | 0 | 0 |  | 0 | 0 | 0 | 0 | 0 | 0 | 0 | 0 | 0 | 0 | 0 | 0 | 0 | 0 | 0 | 0 | 0 | 0 | 0 | 0 | 0 | 0 | 0 | 0 | 0 | 0 | 0 | 0 | 0 | 0 | 0 | 0 | 0 | 0 | 0 |  | 0 | 0 | 0 | 0 | 0 | 0 | 0 | 0 | 0 | 0 | 0 | 0 | 0 | 0 | 0 | 0 | 0 | 0 | 0 | 0 | 0 | 0 | 0 | 0 | 0 | 0 | 0 | 0 | 0 | 0 | 0 | 0 | 0 | 0 | 0 |  | 0 | 0 | 0 | 0 | 0 | 0 | 0 | 0 | 0 | 0 | 0 | 0 | 0 | 0 | 0 | 0 | 0 | 0 | 0 | 0 | 0 | 0 | 0 | 0 | 0 | 0 | 0 | 0 | 0 | 0 | 0 | 0 | 0 | 0 | 0 |  | 0 | 0 | 0 | 0 | 0 | 0 | 0 | 0 | 0 | 0 | 0 | 0 | 0 | 0 | 0 | 0 | 0 | 0 | 0 | 0 | 0 | 0 | 0 | 0 | 0 | 0 | 0 | 0 | 0 | 0 | 0 | 0 | 0 | 0 | 0 |  | 0 |  | 1.66 | 0 | 0 | 0 | 0.91233 | 0 | -0.34925 | 0.00013648 | 0 | -0.020557 | 0 | 1.4956 | 0 | -0.57254 | 0.00022374 | 0 | -0.033699 | 0 | 10 | 4 |  | 0 |  | 0 | 0 | 0 | 0 | 0 |  |  | 0 | 0 | 0 | 0 | 0 |  | 0 | 0 | 0 | 0 | 0 | 0 | 0 | 0 | 0 | 0 | 0 | 0 | 0 |  | 0 | 0 | 0 | 0 | 0 | 0 | 0 |  | 0 | 0 | 0 | 0 | 0 | 0 | 0 |  | 0.69 | 0.65 | 0.69 | 0 |  | 0 | 0 | 0 | 0 | 0 | 0 | 0 | 0 | 0 |  | 0 | 0 | 0 | 0 | 0 | 0 | 0 | 0 | 0 | 0 | 0 |  | 0 | 0 | 0 | 0 | 0 | 0 | 0 | 0 | 0
2024_Residential_Retail Products | Residential_Retail Products_Online Marketplace_Electric_Lighting_Single-Family/Multifamily_LED Specialty Lamp, Decorative_2023, Year 3 Install_0_12W | Residential_Retail Products_Online Marketplace_Electric_Lighting_Single-Family/Multifamily_LED Specialty Lamp, Decorative_2023, Year 3 Install_0_12W_2024 |  | 691 |  | Residential | Retail Products | Online Marketplace | Electric | Lighting | Single-Family/Multifamily | LED Specialty Lamp, Decorative | 2023, Year 3 Install | 0 | 12W | 2024 | RS-LTG-LEDD-V12-210101 |  |  | n/a | n/a | n/a | n/a | n/a |  | 0 | 0 | 0 | 0 | 0 |  | 0 | 0 | 0 | 0 | 0 |  | 0 | 0 | 0 | 0 | 0 |  | 0 | 0 | 0 | 0 | 0 | 0 | 0 | 0 | 0 | 0 | 0 | 0 | 0 | 0 | 0 | 0 | 0 |  | 0 | 0 | 0 | 0 | 0 | 0 | 0 | 0 | 0 | 0 | 0 | 0 | 0 | 0 | 0 | 0 | 0 | 0 | 0 | 0 | 0 | 0 | 0 | 0 | 0 | 0 | 0 | 0 | 0 | 0 | 0 | 0 | 0 | 0 | 0 |  | 0 | 0 | 0 | 0 | 0 | 0 | 0 | 0 | 0 | 0 | 0 | 0 | 0 | 0 | 0 | 0 | 0 | 0 | 0 | 0 | 0 | 0 | 0 | 0 | 0 | 0 | 0 | 0 | 0 | 0 | 0 | 0 | 0 | 0 | 0 |  | 0 | 0 | 0 | 0 | 0 | 0 | 0 | 0 | 0 | 0 | 0 | 0 | 0 | 0 | 0 | 0 | 0 | 0 | 0 | 0 | 0 | 0 | 0 | 0 | 0 | 0 | 0 | 0 | 0 | 0 | 0 | 0 | 0 | 0 | 0 |  | 0 | 0 | 0 | 0 | 0 | 0 | 0 | 0 | 0 | 0 | 0 | 0 | 0 | 0 | 0 | 0 | 0 | 0 | 0 | 0 | 0 | 0 | 0 | 0 | 0 | 0 | 0 | 0 | 0 | 0 | 0 | 0 | 0 | 0 | 0 |  | 0 | 0 | 0 | 0 | 0 | 0 | 0 | 0 | 0 | 0 | 0 | 0 | 0 | 0 | 0 | 0 | 0 | 0 | 0 | 0 | 0 | 0 | 0 | 0 | 0 | 0 | 0 | 0 | 0 | 0 | 0 | 0 | 0 | 0 | 0 |  | 0 | 0 | 0 | 0 | 0 | 0 | 0 | 0 | 0 | 0 | 0 | 0 | 0 | 0 | 0 | 0 | 0 | 0 | 0 | 0 | 0 | 0 | 0 | 0 | 0 | 0 | 0 | 0 | 0 | 0 | 0 | 0 | 0 | 0 | 0 |  | 0 | 0 | 0 | 0 | 0 | 0 | 0 | 0 | 0 | 0 | 0 | 0 | 0 | 0 | 0 | 0 | 0 | 0 | 0 | 0 | 0 | 0 | 0 | 0 | 0 | 0 | 0 | 0 | 0 | 0 | 0 | 0 | 0 | 0 | 0 |  | 0 | 0 | 0 | 0 | 0 | 0 | 0 | 0 | 0 | 0 | 0 | 0 | 0 | 0 | 0 | 0 | 0 | 0 | 0 | 0 | 0 | 0 | 0 | 0 | 0 | 0 | 0 | 0 | 0 | 0 | 0 | 0 | 0 | 0 | 0 |  | 0 | 0 | 0 | 0 | 0 | 0 | 0 | 0 | 0 | 0 | 0 | 0 | 0 | 0 | 0 | 0 | 0 | 0 | 0 | 0 | 0 | 0 | 0 | 0 | 0 | 0 | 0 | 0 | 0 | 0 | 0 | 0 | 0 | 0 | 0 |  | 0 |  | 1.66 | 0 | 0 | 0 | 0.91233 | 0 | -0.34925 | 0.00013648 | 0 | -0.020557 | 0 | 1.4956 | 0 | -0.57254 | 0.00022374 | 0 | -0.033699 | 0 | 10 | 4 |  | 0 |  | 0 | 0 | 0 | 0 | 0 |  |  | 0 | 0 | 0 | 0 | 0 |  | 0 | 0 | 0 | 0 | 0 | 0 | 0 | 0 | 0 | 0 | 0 | 0 | 0 |  | 0 | 0 | 0 | 0 | 0 | 0 | 0 |  | 0 | 0 | 0 | 0 | 0 | 0 | 0 |  | 0.69 | 0.65 | 0.69 | 0 |  | 0 | 0 | 0 | 0 | 0 | 0 | 0 | 0 | 0 |  | 0 | 0 | 0 | 0 | 0 | 0 | 0 | 0 | 0 | 0 | 0 |  | 0 | 0 | 0 | 0 | 0 | 0 | 0 | 0 | 0
2025_Residential_Retail Products | Residential_Retail Products_Online Marketplace_Electric_Lighting_Single-Family/Multifamily_LED Specialty Lamp, Decorative_2023, Year 3 Install_0_12W | Residential_Retail Products_Online Marketplace_Electric_Lighting_Single-Family/Multifamily_LED Specialty Lamp, Decorative_2023, Year 3 Install_0_12W_2025 |  | 691 |  | Residential | Retail Products | Online Marketplace | Electric | Lighting | Single-Family/Multifamily | LED Specialty Lamp, Decorative | 2023, Year 3 Install | 0 | 12W | 2025 | RS-LTG-LEDD-V12-210101 |  |  | n/a | n/a | n/a | n/a | n/a |  | 0 | 0 | 0 | 0 | 0 |  | 0 | 0 | 0 | 0 | 0 |  | 0 | 0 | 0 | 0 | 0 |  | 0 | 0 | 0 | 0 | 0 | 0 | 0 | 0 | 0 | 0 | 0 | 0 | 0 | 0 | 0 | 0 | 0 |  | 0 | 0 | 0 | 0 | 0 | 0 | 0 | 0 | 0 | 0 | 0 | 0 | 0 | 0 | 0 | 0 | 0 | 0 | 0 | 0 | 0 | 0 | 0 | 0 | 0 | 0 | 0 | 0 | 0 | 0 | 0 | 0 | 0 | 0 | 0 |  | 0 | 0 | 0 | 0 | 0 | 0 | 0 | 0 | 0 | 0 | 0 | 0 | 0 | 0 | 0 | 0 | 0 | 0 | 0 | 0 | 0 | 0 | 0 | 0 | 0 | 0 | 0 | 0 | 0 | 0 | 0 | 0 | 0 | 0 | 0 |  | 0 | 0 | 0 | 0 | 0 | 0 | 0 | 0 | 0 | 0 | 0 | 0 | 0 | 0 | 0 | 0 | 0 | 0 | 0 | 0 | 0 | 0 | 0 | 0 | 0 | 0 | 0 | 0 | 0 | 0 | 0 | 0 | 0 | 0 | 0 |  | 0 | 0 | 0 | 0 | 0 | 0 | 0 | 0 | 0 | 0 | 0 | 0 | 0 | 0 | 0 | 0 | 0 | 0 | 0 | 0 | 0 | 0 | 0 | 0 | 0 | 0 | 0 | 0 | 0 | 0 | 0 | 0 | 0 | 0 | 0 |  | 0 | 0 | 0 | 0 | 0 | 0 | 0 | 0 | 0 | 0 | 0 | 0 | 0 | 0 | 0 | 0 | 0 | 0 | 0 | 0 | 0 | 0 | 0 | 0 | 0 | 0 | 0 | 0 | 0 | 0 | 0 | 0 | 0 | 0 | 0 |  | 0 | 0 | 0 | 0 | 0 | 0 | 0 | 0 | 0 | 0 | 0 | 0 | 0 | 0 | 0 | 0 | 0 | 0 | 0 | 0 | 0 | 0 | 0 | 0 | 0 | 0 | 0 | 0 | 0 | 0 | 0 | 0 | 0 | 0 | 0 |  | 0 | 0 | 0 | 0 | 0 | 0 | 0 | 0 | 0 | 0 | 0 | 0 | 0 | 0 | 0 | 0 | 0 | 0 | 0 | 0 | 0 | 0 | 0 | 0 | 0 | 0 | 0 | 0 | 0 | 0 | 0 | 0 | 0 | 0 | 0 |  | 0 | 0 | 0 | 0 | 0 | 0 | 0 | 0 | 0 | 0 | 0 | 0 | 0 | 0 | 0 | 0 | 0 | 0 | 0 | 0 | 0 | 0 | 0 | 0 | 0 | 0 | 0 | 0 | 0 | 0 | 0 | 0 | 0 | 0 | 0 |  | 0 | 0 | 0 | 0 | 0 | 0 | 0 | 0 | 0 | 0 | 0 | 0 | 0 | 0 | 0 | 0 | 0 | 0 | 0 | 0 | 0 | 0 | 0 | 0 | 0 | 0 | 0 | 0 | 0 | 0 | 0 | 0 | 0 | 0 | 0 |  | 0 |  | 1.66 | 0 | 0 | 0 | 0.91233 | 0 | -0.34925 | 0.00013648 | 0 | -0.020557 | 0 | 1.4956 | 0 | -0.57254 | 0.00022374 | 0 | -0.033699 | 0 | 10 | 4 |  | 0 |  | 0 | 0 | 0 | 0 | 0 |  |  | 0 | 0 | 0 | 0 | 0 |  | 0 | 0 | 0 | 0 | 0 | 0 | 0 | 0 | 0 | 0 | 0 | 0 | 0 |  | 0 | 0 | 0 | 0 | 0 | 0 | 0 |  | 0 | 0 | 0 | 0 | 0 | 0 | 0 |  | 0.69 | 0.65 | 0.69 | 0 |  | 0 | 0 | 0 | 0 | 0 | 0 | 0 | 0 | 0 |  | 0 | 0 | 0 | 0 | 0 | 0 | 0 | 0 | 0 | 0 | 0 |  | 0 | 0 | 0 | 0 | 0 | 0 | 0 | 0 | 0
2022_Residential_Retail Products | Residential_Retail Products_Online Marketplace_Electric_Lighting_Single-Family/Multifamily_LED Specialty Lamp, Decorative_2023, Year 3 Install_0_3W | Residential_Retail Products_Online Marketplace_Electric_Lighting_Single-Family/Multifamily_LED Specialty Lamp, Decorative_2023, Year 3 Install_0_3W_2022 |  | 692 |  | Residential | Retail Products | Online Marketplace | Electric | Lighting | Single-Family/Multifamily | LED Specialty Lamp, Decorative | 2023, Year 3 Install | 0 | 3W | 2022 | RS-LTG-LEDD-V12-210101 |  |  | n/a | n/a | n/a | n/a | n/a |  | 0 | 0 | 0 | 0 | 0 |  | 0 | 0 | 0 | 0 | 0 |  | 0 | 0 | 0 | 0 | 0 |  | 0 | 0 | 0 | 0 | 0 | 0 | 0 | 0 | 0 | 0 | 0 | 0 | 0 | 0 | 0 | 0 | 0 |  | 0 | 0 | 0 | 0 | 0 | 0 | 0 | 0 | 0 | 0 | 0 | 0 | 0 | 0 | 0 | 0 | 0 | 0 | 0 | 0 | 0 | 0 | 0 | 0 | 0 | 0 | 0 | 0 | 0 | 0 | 0 | 0 | 0 | 0 | 0 |  | 0 | 0 | 0 | 0 | 0 | 0 | 0 | 0 | 0 | 0 | 0 | 0 | 0 | 0 | 0 | 0 | 0 | 0 | 0 | 0 | 0 | 0 | 0 | 0 | 0 | 0 | 0 | 0 | 0 | 0 | 0 | 0 | 0 | 0 | 0 |  | 0 | 0 | 0 | 0 | 0 | 0 | 0 | 0 | 0 | 0 | 0 | 0 | 0 | 0 | 0 | 0 | 0 | 0 | 0 | 0 | 0 | 0 | 0 | 0 | 0 | 0 | 0 | 0 | 0 | 0 | 0 | 0 | 0 | 0 | 0 |  | 0 | 0 | 0 | 0 | 0 | 0 | 0 | 0 | 0 | 0 | 0 | 0 | 0 | 0 | 0 | 0 | 0 | 0 | 0 | 0 | 0 | 0 | 0 | 0 | 0 | 0 | 0 | 0 | 0 | 0 | 0 | 0 | 0 | 0 | 0 |  | 0 | 0 | 0 | 0 | 0 | 0 | 0 | 0 | 0 | 0 | 0 | 0 | 0 | 0 | 0 | 0 | 0 | 0 | 0 | 0 | 0 | 0 | 0 | 0 | 0 | 0 | 0 | 0 | 0 | 0 | 0 | 0 | 0 | 0 | 0 |  | 0 | 0 | 0 | 0 | 0 | 0 | 0 | 0 | 0 | 0 | 0 | 0 | 0 | 0 | 0 | 0 | 0 | 0 | 0 | 0 | 0 | 0 | 0 | 0 | 0 | 0 | 0 | 0 | 0 | 0 | 0 | 0 | 0 | 0 | 0 |  | 0 | 0 | 0 | 0 | 0 | 0 | 0 | 0 | 0 | 0 | 0 | 0 | 0 | 0 | 0 | 0 | 0 | 0 | 0 | 0 | 0 | 0 | 0 | 0 | 0 | 0 | 0 | 0 | 0 | 0 | 0 | 0 | 0 | 0 | 0 |  | 0 | 0 | 0 | 0 | 0 | 0 | 0 | 0 | 0 | 0 | 0 | 0 | 0 | 0 | 0 | 0 | 0 | 0 | 0 | 0 | 0 | 0 | 0 | 0 | 0 | 0 | 0 | 0 | 0 | 0 | 0 | 0 | 0 | 0 | 0 |  | 0 | 0 | 0 | 0 | 0 | 0 | 0 | 0 | 0 | 0 | 0 | 0 | 0 | 0 | 0 | 0 | 0 | 0 | 0 | 0 | 0 | 0 | 0 | 0 | 0 | 0 | 0 | 0 | 0 | 0 | 0 | 0 | 0 | 0 | 0 |  | 0 |  | 1.66 | 0 | 0 | 0 | 0.71683 | 0 | -0.27441 | 0.00010723 | 0 | -0.016152 | 0 | 1.1751 | 0 | -0.44986 | 0.00017579 | 0 | -0.026478 | 0 | 10 | 4 |  | 0 |  | 0 | 0 | 0 | 0 | 0 |  |  | 0 | 0 | 0 | 0 | 0 |  | 0 | 0 | 0 | 0 | 0 | 0 | 0 | 0 | 0 | 0 | 0 | 0 | 0 |  | 0 | 0 | 0 | 0 | 0 | 0 | 0 |  | 0 | 0 | 0 | 0 | 0 | 0 | 0 |  | 0.69 | 0.65 | 0.69 | 0 |  | 0 | 0 | 0 | 0 | 0 | 0 | 0 | 0 | 0 |  | 0 | 0 | 0 | 0 | 0 | 0 | 0 | 0 | 0 | 0 | 0 |  | 0 | 0 | 0 | 0 | 0 | 0 | 0 | 0 | 0
2023_Residential_Retail Products | Residential_Retail Products_Online Marketplace_Electric_Lighting_Single-Family/Multifamily_LED Specialty Lamp, Decorative_2023, Year 3 Install_0_3W | Residential_Retail Products_Online Marketplace_Electric_Lighting_Single-Family/Multifamily_LED Specialty Lamp, Decorative_2023, Year 3 Install_0_3W_2023 |  | 692 |  | Residential | Retail Products | Online Marketplace | Electric | Lighting | Single-Family/Multifamily | LED Specialty Lamp, Decorative | 2023, Year 3 Install | 0 | 3W | 2023 | RS-LTG-LEDD-V12-210101 |  |  | n/a | n/a | n/a | n/a | n/a |  | 0 | 0 | 0 | 0 | 0 |  | 0 | 0 | 0 | 0 | 0 |  | 0 | 0 | 0 | 0 | 0 |  | 0 | 0 | 0 | 0 | 0 | 0 | 0 | 0 | 0 | 0 | 0 | 0 | 0 | 0 | 0 | 0 | 0 |  | 0 | 0 | 0 | 0 | 0 | 0 | 0 | 0 | 0 | 0 | 0 | 0 | 0 | 0 | 0 | 0 | 0 | 0 | 0 | 0 | 0 | 0 | 0 | 0 | 0 | 0 | 0 | 0 | 0 | 0 | 0 | 0 | 0 | 0 | 0 |  | 0 | 0 | 0 | 0 | 0 | 0 | 0 | 0 | 0 | 0 | 0 | 0 | 0 | 0 | 0 | 0 | 0 | 0 | 0 | 0 | 0 | 0 | 0 | 0 | 0 | 0 | 0 | 0 | 0 | 0 | 0 | 0 | 0 | 0 | 0 |  | 0 | 0 | 0 | 0 | 0 | 0 | 0 | 0 | 0 | 0 | 0 | 0 | 0 | 0 | 0 | 0 | 0 | 0 | 0 | 0 | 0 | 0 | 0 | 0 | 0 | 0 | 0 | 0 | 0 | 0 | 0 | 0 | 0 | 0 | 0 |  | 0 | 0 | 0 | 0 | 0 | 0 | 0 | 0 | 0 | 0 | 0 | 0 | 0 | 0 | 0 | 0 | 0 | 0 | 0 | 0 | 0 | 0 | 0 | 0 | 0 | 0 | 0 | 0 | 0 | 0 | 0 | 0 | 0 | 0 | 0 |  | 0 | 0 | 0 | 0 | 0 | 0 | 0 | 0 | 0 | 0 | 0 | 0 | 0 | 0 | 0 | 0 | 0 | 0 | 0 | 0 | 0 | 0 | 0 | 0 | 0 | 0 | 0 | 0 | 0 | 0 | 0 | 0 | 0 | 0 | 0 |  | 0 | 0 | 0 | 0 | 0 | 0 | 0 | 0 | 0 | 0 | 0 | 0 | 0 | 0 | 0 | 0 | 0 | 0 | 0 | 0 | 0 | 0 | 0 | 0 | 0 | 0 | 0 | 0 | 0 | 0 | 0 | 0 | 0 | 0 | 0 |  | 0 | 0 | 0 | 0 | 0 | 0 | 0 | 0 | 0 | 0 | 0 | 0 | 0 | 0 | 0 | 0 | 0 | 0 | 0 | 0 | 0 | 0 | 0 | 0 | 0 | 0 | 0 | 0 | 0 | 0 | 0 | 0 | 0 | 0 | 0 |  | 0 | 0 | 0 | 0 | 0 | 0 | 0 | 0 | 0 | 0 | 0 | 0 | 0 | 0 | 0 | 0 | 0 | 0 | 0 | 0 | 0 | 0 | 0 | 0 | 0 | 0 | 0 | 0 | 0 | 0 | 0 | 0 | 0 | 0 | 0 |  | 0 | 0 | 0 | 0 | 0 | 0 | 0 | 0 | 0 | 0 | 0 | 0 | 0 | 0 | 0 | 0 | 0 | 0 | 0 | 0 | 0 | 0 | 0 | 0 | 0 | 0 | 0 | 0 | 0 | 0 | 0 | 0 | 0 | 0 | 0 |  | 0 |  | 1.66 | 0 | 0 | 0 | 0.71683 | 0 | -0.27441 | 0.00010723 | 0 | -0.016152 | 0 | 1.1751 | 0 | -0.44986 | 0.00017579 | 0 | -0.026478 | 0 | 10 | 4 |  | 0 |  | 0 | 0 | 0 | 0 | 0 |  |  | 0 | 0 | 0 | 0 | 0 |  | 0 | 0 | 0 | 0 | 0 | 0 | 0 | 0 | 0 | 0 | 0 | 0 | 0 |  | 0 | 0 | 0 | 0 | 0 | 0 | 0 |  | 0 | 0 | 0 | 0 | 0 | 0 | 0 |  | 0.69 | 0.65 | 0.69 | 0 |  | 0 | 0 | 0 | 0 | 0 | 0 | 0 | 0 | 0 |  | 0 | 0 | 0 | 0 | 0 | 0 | 0 | 0 | 0 | 0 | 0 |  | 0 | 0 | 0 | 0 | 0 | 0 | 0 | 0 | 0
2024_Residential_Retail Products | Residential_Retail Products_Online Marketplace_Electric_Lighting_Single-Family/Multifamily_LED Specialty Lamp, Decorative_2023, Year 3 Install_0_3W | Residential_Retail Products_Online Marketplace_Electric_Lighting_Single-Family/Multifamily_LED Specialty Lamp, Decorative_2023, Year 3 Install_0_3W_2024 |  | 692 |  | Residential | Retail Products | Online Marketplace | Electric | Lighting | Single-Family/Multifamily | LED Specialty Lamp, Decorative | 2023, Year 3 Install | 0 | 3W | 2024 | RS-LTG-LEDD-V12-210101 |  |  | n/a | n/a | n/a | n/a | n/a |  | 0 | 0 | 0 | 0 | 0 |  | 0 | 0 | 0 | 0 | 0 |  | 0 | 0 | 0 | 0 | 0 |  | 0 | 0 | 0 | 0 | 0 | 0 | 0 | 0 | 0 | 0 | 0 | 0 | 0 | 0 | 0 | 0 | 0 |  | 0 | 0 | 0 | 0 | 0 | 0 | 0 | 0 | 0 | 0 | 0 | 0 | 0 | 0 | 0 | 0 | 0 | 0 | 0 | 0 | 0 | 0 | 0 | 0 | 0 | 0 | 0 | 0 | 0 | 0 | 0 | 0 | 0 | 0 | 0 |  | 0 | 0 | 0 | 0 | 0 | 0 | 0 | 0 | 0 | 0 | 0 | 0 | 0 | 0 | 0 | 0 | 0 | 0 | 0 | 0 | 0 | 0 | 0 | 0 | 0 | 0 | 0 | 0 | 0 | 0 | 0 | 0 | 0 | 0 | 0 |  | 0 | 0 | 0 | 0 | 0 | 0 | 0 | 0 | 0 | 0 | 0 | 0 | 0 | 0 | 0 | 0 | 0 | 0 | 0 | 0 | 0 | 0 | 0 | 0 | 0 | 0 | 0 | 0 | 0 | 0 | 0 | 0 | 0 | 0 | 0 |  | 0 | 0 | 0 | 0 | 0 | 0 | 0 | 0 | 0 | 0 | 0 | 0 | 0 | 0 | 0 | 0 | 0 | 0 | 0 | 0 | 0 | 0 | 0 | 0 | 0 | 0 | 0 | 0 | 0 | 0 | 0 | 0 | 0 | 0 | 0 |  | 0 | 0 | 0 | 0 | 0 | 0 | 0 | 0 | 0 | 0 | 0 | 0 | 0 | 0 | 0 | 0 | 0 | 0 | 0 | 0 | 0 | 0 | 0 | 0 | 0 | 0 | 0 | 0 | 0 | 0 | 0 | 0 | 0 | 0 | 0 |  | 0 | 0 | 0 | 0 | 0 | 0 | 0 | 0 | 0 | 0 | 0 | 0 | 0 | 0 | 0 | 0 | 0 | 0 | 0 | 0 | 0 | 0 | 0 | 0 | 0 | 0 | 0 | 0 | 0 | 0 | 0 | 0 | 0 | 0 | 0 |  | 0 | 0 | 0 | 0 | 0 | 0 | 0 | 0 | 0 | 0 | 0 | 0 | 0 | 0 | 0 | 0 | 0 | 0 | 0 | 0 | 0 | 0 | 0 | 0 | 0 | 0 | 0 | 0 | 0 | 0 | 0 | 0 | 0 | 0 | 0 |  | 0 | 0 | 0 | 0 | 0 | 0 | 0 | 0 | 0 | 0 | 0 | 0 | 0 | 0 | 0 | 0 | 0 | 0 | 0 | 0 | 0 | 0 | 0 | 0 | 0 | 0 | 0 | 0 | 0 | 0 | 0 | 0 | 0 | 0 | 0 |  | 0 | 0 | 0 | 0 | 0 | 0 | 0 | 0 | 0 | 0 | 0 | 0 | 0 | 0 | 0 | 0 | 0 | 0 | 0 | 0 | 0 | 0 | 0 | 0 | 0 | 0 | 0 | 0 | 0 | 0 | 0 | 0 | 0 | 0 | 0 |  | 0 |  | 1.66 | 0 | 0 | 0 | 0.71683 | 0 | -0.27441 | 0.00010723 | 0 | -0.016152 | 0 | 1.1751 | 0 | -0.44986 | 0.00017579 | 0 | -0.026478 | 0 | 10 | 4 |  | 0 |  | 0 | 0 | 0 | 0 | 0 |  |  | 0 | 0 | 0 | 0 | 0 |  | 0 | 0 | 0 | 0 | 0 | 0 | 0 | 0 | 0 | 0 | 0 | 0 | 0 |  | 0 | 0 | 0 | 0 | 0 | 0 | 0 |  | 0 | 0 | 0 | 0 | 0 | 0 | 0 |  | 0.69 | 0.65 | 0.69 | 0 |  | 0 | 0 | 0 | 0 | 0 | 0 | 0 | 0 | 0 |  | 0 | 0 | 0 | 0 | 0 | 0 | 0 | 0 | 0 | 0 | 0 |  | 0 | 0 | 0 | 0 | 0 | 0 | 0 | 0 | 0
2025_Residential_Retail Products | Residential_Retail Products_Online Marketplace_Electric_Lighting_Single-Family/Multifamily_LED Specialty Lamp, Decorative_2023, Year 3 Install_0_3W | Residential_Retail Products_Online Marketplace_Electric_Lighting_Single-Family/Multifamily_LED Specialty Lamp, Decorative_2023, Year 3 Install_0_3W_2025 |  | 692 |  | Residential | Retail Products | Online Marketplace | Electric | Lighting | Single-Family/Multifamily | LED Specialty Lamp, Decorative | 2023, Year 3 Install | 0 | 3W | 2025 | RS-LTG-LEDD-V12-210101 |  |  | n/a | n/a | n/a | n/a | n/a |  | 0 | 0 | 0 | 0 | 0 |  | 0 | 0 | 0 | 0 | 0 |  | 0 | 0 | 0 | 0 | 0 |  | 0 | 0 | 0 | 0 | 0 | 0 | 0 | 0 | 0 | 0 | 0 | 0 | 0 | 0 | 0 | 0 | 0 |  | 0 | 0 | 0 | 0 | 0 | 0 | 0 | 0 | 0 | 0 | 0 | 0 | 0 | 0 | 0 | 0 | 0 | 0 | 0 | 0 | 0 | 0 | 0 | 0 | 0 | 0 | 0 | 0 | 0 | 0 | 0 | 0 | 0 | 0 | 0 |  | 0 | 0 | 0 | 0 | 0 | 0 | 0 | 0 | 0 | 0 | 0 | 0 | 0 | 0 | 0 | 0 | 0 | 0 | 0 | 0 | 0 | 0 | 0 | 0 | 0 | 0 | 0 | 0 | 0 | 0 | 0 | 0 | 0 | 0 | 0 |  | 0 | 0 | 0 | 0 | 0 | 0 | 0 | 0 | 0 | 0 | 0 | 0 | 0 | 0 | 0 | 0 | 0 | 0 | 0 | 0 | 0 | 0 | 0 | 0 | 0 | 0 | 0 | 0 | 0 | 0 | 0 | 0 | 0 | 0 | 0 |  | 0 | 0 | 0 | 0 | 0 | 0 | 0 | 0 | 0 | 0 | 0 | 0 | 0 | 0 | 0 | 0 | 0 | 0 | 0 | 0 | 0 | 0 | 0 | 0 | 0 | 0 | 0 | 0 | 0 | 0 | 0 | 0 | 0 | 0 | 0 |  | 0 | 0 | 0 | 0 | 0 | 0 | 0 | 0 | 0 | 0 | 0 | 0 | 0 | 0 | 0 | 0 | 0 | 0 | 0 | 0 | 0 | 0 | 0 | 0 | 0 | 0 | 0 | 0 | 0 | 0 | 0 | 0 | 0 | 0 | 0 |  | 0 | 0 | 0 | 0 | 0 | 0 | 0 | 0 | 0 | 0 | 0 | 0 | 0 | 0 | 0 | 0 | 0 | 0 | 0 | 0 | 0 | 0 | 0 | 0 | 0 | 0 | 0 | 0 | 0 | 0 | 0 | 0 | 0 | 0 | 0 |  | 0 | 0 | 0 | 0 | 0 | 0 | 0 | 0 | 0 | 0 | 0 | 0 | 0 | 0 | 0 | 0 | 0 | 0 | 0 | 0 | 0 | 0 | 0 | 0 | 0 | 0 | 0 | 0 | 0 | 0 | 0 | 0 | 0 | 0 | 0 |  | 0 | 0 | 0 | 0 | 0 | 0 | 0 | 0 | 0 | 0 | 0 | 0 | 0 | 0 | 0 | 0 | 0 | 0 | 0 | 0 | 0 | 0 | 0 | 0 | 0 | 0 | 0 | 0 | 0 | 0 | 0 | 0 | 0 | 0 | 0 |  | 0 | 0 | 0 | 0 | 0 | 0 | 0 | 0 | 0 | 0 | 0 | 0 | 0 | 0 | 0 | 0 | 0 | 0 | 0 | 0 | 0 | 0 | 0 | 0 | 0 | 0 | 0 | 0 | 0 | 0 | 0 | 0 | 0 | 0 | 0 |  | 0 |  | 1.66 | 0 | 0 | 0 | 0.71683 | 0 | -0.27441 | 0.00010723 | 0 | -0.016152 | 0 | 1.1751 | 0 | -0.44986 | 0.00017579 | 0 | -0.026478 | 0 | 10 | 4 |  | 0 |  | 0 | 0 | 0 | 0 | 0 |  |  | 0 | 0 | 0 | 0 | 0 |  | 0 | 0 | 0 | 0 | 0 | 0 | 0 | 0 | 0 | 0 | 0 | 0 | 0 |  | 0 | 0 | 0 | 0 | 0 | 0 | 0 |  | 0 | 0 | 0 | 0 | 0 | 0 | 0 |  | 0.69 | 0.65 | 0.69 | 0 |  | 0 | 0 | 0 | 0 | 0 | 0 | 0 | 0 | 0 |  | 0 | 0 | 0 | 0 | 0 | 0 | 0 | 0 | 0 | 0 | 0 |  | 0 | 0 | 0 | 0 | 0 | 0 | 0 | 0 | 0
2022_Residential_Retail Products | Residential_Retail Products_Online Marketplace_Electric_Lighting_Single-Family/Multifamily_LED Specialty Lamp, Decorative_2024, Year 1 Install_0_12W | Residential_Retail Products_Online Marketplace_Electric_Lighting_Single-Family/Multifamily_LED Specialty Lamp, Decorative_2024, Year 1 Install_0_12W_2022 |  | 693 |  | Residential | Retail Products | Online Marketplace | Electric | Lighting | Single-Family/Multifamily | LED Specialty Lamp, Decorative | 2024, Year 1 Install | 0 | 12W | 2022 | RS-LTG-LEDD-V12-210101 |  |  | n/a | n/a | n/a | n/a | n/a |  | 0 | 0 | 0 | 0 | 0 |  | 0 | 0 | 0 | 0 | 0 |  | 0 | 0 | 0 | 0 | 0 |  | 0 | 0 | 0 | 0 | 0 | 0 | 0 | 0 | 0 | 0 | 0 | 0 | 0 | 0 | 0 | 0 | 0 |  | 0 | 0 | 0 | 0 | 0 | 0 | 0 | 0 | 0 | 0 | 0 | 0 | 0 | 0 | 0 | 0 | 0 | 0 | 0 | 0 | 0 | 0 | 0 | 0 | 0 | 0 | 0 | 0 | 0 | 0 | 0 | 0 | 0 | 0 | 0 |  | 0 | 0 | 0 | 0 | 0 | 0 | 0 | 0 | 0 | 0 | 0 | 0 | 0 | 0 | 0 | 0 | 0 | 0 | 0 | 0 | 0 | 0 | 0 | 0 | 0 | 0 | 0 | 0 | 0 | 0 | 0 | 0 | 0 | 0 | 0 |  | 0 | 0 | 0 | 0 | 0 | 0 | 0 | 0 | 0 | 0 | 0 | 0 | 0 | 0 | 0 | 0 | 0 | 0 | 0 | 0 | 0 | 0 | 0 | 0 | 0 | 0 | 0 | 0 | 0 | 0 | 0 | 0 | 0 | 0 | 0 |  | 0 | 0 | 0 | 0 | 0 | 0 | 0 | 0 | 0 | 0 | 0 | 0 | 0 | 0 | 0 | 0 | 0 | 0 | 0 | 0 | 0 | 0 | 0 | 0 | 0 | 0 | 0 | 0 | 0 | 0 | 0 | 0 | 0 | 0 | 0 |  | 0 | 0 | 0 | 0 | 0 | 0 | 0 | 0 | 0 | 0 | 0 | 0 | 0 | 0 | 0 | 0 | 0 | 0 | 0 | 0 | 0 | 0 | 0 | 0 | 0 | 0 | 0 | 0 | 0 | 0 | 0 | 0 | 0 | 0 | 0 |  | 0 | 0 | 0 | 0 | 0 | 0 | 0 | 0 | 0 | 0 | 0 | 0 | 0 | 0 | 0 | 0 | 0 | 0 | 0 | 0 | 0 | 0 | 0 | 0 | 0 | 0 | 0 | 0 | 0 | 0 | 0 | 0 | 0 | 0 | 0 |  | 0 | 0 | 0 | 0 | 0 | 0 | 0 | 0 | 0 | 0 | 0 | 0 | 0 | 0 | 0 | 0 | 0 | 0 | 0 | 0 | 0 | 0 | 0 | 0 | 0 | 0 | 0 | 0 | 0 | 0 | 0 | 0 | 0 | 0 | 0 |  | 0 | 0 | 0 | 0 | 0 | 0 | 0 | 0 | 0 | 0 | 0 | 0 | 0 | 0 | 0 | 0 | 0 | 0 | 0 | 0 | 0 | 0 | 0 | 0 | 0 | 0 | 0 | 0 | 0 | 0 | 0 | 0 | 0 | 0 | 0 |  | 0 | 0 | 0 | 0 | 0 | 0 | 0 | 0 | 0 | 0 | 0 | 0 | 0 | 0 | 0 | 0 | 0 | 0 | 0 | 0 | 0 | 0 | 0 | 0 | 0 | 0 | 0 | 0 | 0 | 0 | 0 | 0 | 0 | 0 | 0 |  | 0 |  | 1.66 | 0 | 0 | 0 | 9.7835 | 0 | -3.7453 | 0.0014636 | 0 | -0.22044 | 0 | 16.0386 | 0 | -6.1398 | 0.0023993 | 0 | -0.36138 | 0 | 10 | 4 |  | 0 |  | 0 | 0 | 0 | 0 | 0 |  |  | 0 | 0 | 0 | 0 | 0 |  | 0 | 0 | 0 | 0 | 0 | 0 | 0 | 0 | 0 | 0 | 0 | 0 | 0 |  | 0 | 0 | 0 | 0 | 0 | 0 | 0 |  | 0 | 0 | 0 | 0 | 0 | 0 | 0 |  | 0.69 | 0.6 | 0.69 | 0 |  | 0 | 0 | 0 | 0 | 0 | 0 | 0 | 0 | 0 |  | 0 | 0 | 0 | 0 | 0 | 0 | 0 | 0 | 0 | 0 | 0 |  | 0 | 0 | 0 | 0 | 0 | 0 | 0 | 0 | 0
2023_Residential_Retail Products | Residential_Retail Products_Online Marketplace_Electric_Lighting_Single-Family/Multifamily_LED Specialty Lamp, Decorative_2024, Year 1 Install_0_12W | Residential_Retail Products_Online Marketplace_Electric_Lighting_Single-Family/Multifamily_LED Specialty Lamp, Decorative_2024, Year 1 Install_0_12W_2023 |  | 693 |  | Residential | Retail Products | Online Marketplace | Electric | Lighting | Single-Family/Multifamily | LED Specialty Lamp, Decorative | 2024, Year 1 Install | 0 | 12W | 2023 | RS-LTG-LEDD-V12-210101 |  |  | n/a | n/a | n/a | n/a | n/a |  | 0 | 0 | 0 | 0 | 0 |  | 0 | 0 | 0 | 0 | 0 |  | 0 | 0 | 0 | 0 | 0 |  | 0 | 0 | 0 | 0 | 0 | 0 | 0 | 0 | 0 | 0 | 0 | 0 | 0 | 0 | 0 | 0 | 0 |  | 0 | 0 | 0 | 0 | 0 | 0 | 0 | 0 | 0 | 0 | 0 | 0 | 0 | 0 | 0 | 0 | 0 | 0 | 0 | 0 | 0 | 0 | 0 | 0 | 0 | 0 | 0 | 0 | 0 | 0 | 0 | 0 | 0 | 0 | 0 |  | 0 | 0 | 0 | 0 | 0 | 0 | 0 | 0 | 0 | 0 | 0 | 0 | 0 | 0 | 0 | 0 | 0 | 0 | 0 | 0 | 0 | 0 | 0 | 0 | 0 | 0 | 0 | 0 | 0 | 0 | 0 | 0 | 0 | 0 | 0 |  | 0 | 0 | 0 | 0 | 0 | 0 | 0 | 0 | 0 | 0 | 0 | 0 | 0 | 0 | 0 | 0 | 0 | 0 | 0 | 0 | 0 | 0 | 0 | 0 | 0 | 0 | 0 | 0 | 0 | 0 | 0 | 0 | 0 | 0 | 0 |  | 0 | 0 | 0 | 0 | 0 | 0 | 0 | 0 | 0 | 0 | 0 | 0 | 0 | 0 | 0 | 0 | 0 | 0 | 0 | 0 | 0 | 0 | 0 | 0 | 0 | 0 | 0 | 0 | 0 | 0 | 0 | 0 | 0 | 0 | 0 |  | 0 | 0 | 0 | 0 | 0 | 0 | 0 | 0 | 0 | 0 | 0 | 0 | 0 | 0 | 0 | 0 | 0 | 0 | 0 | 0 | 0 | 0 | 0 | 0 | 0 | 0 | 0 | 0 | 0 | 0 | 0 | 0 | 0 | 0 | 0 |  | 0 | 0 | 0 | 0 | 0 | 0 | 0 | 0 | 0 | 0 | 0 | 0 | 0 | 0 | 0 | 0 | 0 | 0 | 0 | 0 | 0 | 0 | 0 | 0 | 0 | 0 | 0 | 0 | 0 | 0 | 0 | 0 | 0 | 0 | 0 |  | 0 | 0 | 0 | 0 | 0 | 0 | 0 | 0 | 0 | 0 | 0 | 0 | 0 | 0 | 0 | 0 | 0 | 0 | 0 | 0 | 0 | 0 | 0 | 0 | 0 | 0 | 0 | 0 | 0 | 0 | 0 | 0 | 0 | 0 | 0 |  | 0 | 0 | 0 | 0 | 0 | 0 | 0 | 0 | 0 | 0 | 0 | 0 | 0 | 0 | 0 | 0 | 0 | 0 | 0 | 0 | 0 | 0 | 0 | 0 | 0 | 0 | 0 | 0 | 0 | 0 | 0 | 0 | 0 | 0 | 0 |  | 0 | 0 | 0 | 0 | 0 | 0 | 0 | 0 | 0 | 0 | 0 | 0 | 0 | 0 | 0 | 0 | 0 | 0 | 0 | 0 | 0 | 0 | 0 | 0 | 0 | 0 | 0 | 0 | 0 | 0 | 0 | 0 | 0 | 0 | 0 |  | 0 |  | 1.66 | 0 | 0 | 0 | 9.7835 | 0 | -3.7453 | 0.0014636 | 0 | -0.22044 | 0 | 16.0386 | 0 | -6.1398 | 0.0023993 | 0 | -0.36138 | 0 | 10 | 4 |  | 0 |  | 0 | 0 | 0 | 0 | 0 |  |  | 0 | 0 | 0 | 0 | 0 |  | 0 | 0 | 0 | 0 | 0 | 0 | 0 | 0 | 0 | 0 | 0 | 0 | 0 |  | 0 | 0 | 0 | 0 | 0 | 0 | 0 |  | 0 | 0 | 0 | 0 | 0 | 0 | 0 |  | 0.69 | 0.6 | 0.69 | 0 |  | 0 | 0 | 0 | 0 | 0 | 0 | 0 | 0 | 0 |  | 0 | 0 | 0 | 0 | 0 | 0 | 0 | 0 | 0 | 0 | 0 |  | 0 | 0 | 0 | 0 | 0 | 0 | 0 | 0 | 0
2024_Residential_Retail Products | Residential_Retail Products_Online Marketplace_Electric_Lighting_Single-Family/Multifamily_LED Specialty Lamp, Decorative_2024, Year 1 Install_0_12W | Residential_Retail Products_Online Marketplace_Electric_Lighting_Single-Family/Multifamily_LED Specialty Lamp, Decorative_2024, Year 1 Install_0_12W_2024 |  | 693 |  | Residential | Retail Products | Online Marketplace | Electric | Lighting | Single-Family/Multifamily | LED Specialty Lamp, Decorative | 2024, Year 1 Install | 0 | 12W | 2024 | RS-LTG-LEDD-V12-210101 |  |  | n/a | n/a | n/a | n/a | n/a |  | 0 | 0 | 0 | 0 | 0 |  | 0 | 0 | 0 | 0 | 0 |  | 0 | 0 | 0 | 0 | 0 |  | 0 | 0 | 0 | 0 | 0 | 0 | 0 | 0 | 0 | 0 | 0 | 0 | 0 | 0 | 0 | 0 | 0 |  | 0 | 0 | 0 | 0 | 0 | 0 | 0 | 0 | 0 | 0 | 0 | 0 | 0 | 0 | 0 | 0 | 0 | 0 | 0 | 0 | 0 | 0 | 0 | 0 | 0 | 0 | 0 | 0 | 0 | 0 | 0 | 0 | 0 | 0 | 0 |  | 0 | 0 | 0 | 0 | 0 | 0 | 0 | 0 | 0 | 0 | 0 | 0 | 0 | 0 | 0 | 0 | 0 | 0 | 0 | 0 | 0 | 0 | 0 | 0 | 0 | 0 | 0 | 0 | 0 | 0 | 0 | 0 | 0 | 0 | 0 |  | 0 | 0 | 0 | 0 | 0 | 0 | 0 | 0 | 0 | 0 | 0 | 0 | 0 | 0 | 0 | 0 | 0 | 0 | 0 | 0 | 0 | 0 | 0 | 0 | 0 | 0 | 0 | 0 | 0 | 0 | 0 | 0 | 0 | 0 | 0 |  | 0 | 0 | 0 | 0 | 0 | 0 | 0 | 0 | 0 | 0 | 0 | 0 | 0 | 0 | 0 | 0 | 0 | 0 | 0 | 0 | 0 | 0 | 0 | 0 | 0 | 0 | 0 | 0 | 0 | 0 | 0 | 0 | 0 | 0 | 0 |  | 0 | 0 | 0 | 0 | 0 | 0 | 0 | 0 | 0 | 0 | 0 | 0 | 0 | 0 | 0 | 0 | 0 | 0 | 0 | 0 | 0 | 0 | 0 | 0 | 0 | 0 | 0 | 0 | 0 | 0 | 0 | 0 | 0 | 0 | 0 |  | 0 | 0 | 0 | 0 | 0 | 0 | 0 | 0 | 0 | 0 | 0 | 0 | 0 | 0 | 0 | 0 | 0 | 0 | 0 | 0 | 0 | 0 | 0 | 0 | 0 | 0 | 0 | 0 | 0 | 0 | 0 | 0 | 0 | 0 | 0 |  | 0 | 0 | 0 | 0 | 0 | 0 | 0 | 0 | 0 | 0 | 0 | 0 | 0 | 0 | 0 | 0 | 0 | 0 | 0 | 0 | 0 | 0 | 0 | 0 | 0 | 0 | 0 | 0 | 0 | 0 | 0 | 0 | 0 | 0 | 0 |  | 0 | 0 | 0 | 0 | 0 | 0 | 0 | 0 | 0 | 0 | 0 | 0 | 0 | 0 | 0 | 0 | 0 | 0 | 0 | 0 | 0 | 0 | 0 | 0 | 0 | 0 | 0 | 0 | 0 | 0 | 0 | 0 | 0 | 0 | 0 |  | 0 | 0 | 0 | 0 | 0 | 0 | 0 | 0 | 0 | 0 | 0 | 0 | 0 | 0 | 0 | 0 | 0 | 0 | 0 | 0 | 0 | 0 | 0 | 0 | 0 | 0 | 0 | 0 | 0 | 0 | 0 | 0 | 0 | 0 | 0 |  | 0 |  | 1.66 | 0 | 0 | 0 | 9.7835 | 0 | -3.7453 | 0.0014636 | 0 | -0.22044 | 0 | 16.0386 | 0 | -6.1398 | 0.0023993 | 0 | -0.36138 | 0 | 10 | 4 |  | 0 |  | 0 | 0 | 0 | 0 | 0 |  |  | 0 | 0 | 0 | 0 | 0 |  | 0 | 0 | 0 | 0 | 0 | 0 | 0 | 0 | 0 | 0 | 0 | 0 | 0 |  | 0 | 0 | 0 | 0 | 0 | 0 | 0 |  | 0 | 0 | 0 | 0 | 0 | 0 | 0 |  | 0.69 | 0.6 | 0.69 | 0 |  | 0 | 0 | 0 | 0 | 0 | 0 | 0 | 0 | 0 |  | 0 | 0 | 0 | 0 | 0 | 0 | 0 | 0 | 0 | 0 | 0 |  | 0 | 0 | 0 | 0 | 0 | 0 | 0 | 0 | 0
2025_Residential_Retail Products | Residential_Retail Products_Online Marketplace_Electric_Lighting_Single-Family/Multifamily_LED Specialty Lamp, Decorative_2024, Year 1 Install_0_12W | Residential_Retail Products_Online Marketplace_Electric_Lighting_Single-Family/Multifamily_LED Specialty Lamp, Decorative_2024, Year 1 Install_0_12W_2025 |  | 693 |  | Residential | Retail Products | Online Marketplace | Electric | Lighting | Single-Family/Multifamily | LED Specialty Lamp, Decorative | 2024, Year 1 Install | 0 | 12W | 2025 | RS-LTG-LEDD-V12-210101 |  |  | n/a | n/a | n/a | n/a | n/a |  | 0 | 0 | 0 | 0 | 0 |  | 0 | 0 | 0 | 0 | 0 |  | 0 | 0 | 0 | 0 | 0 |  | 0 | 0 | 0 | 0 | 0 | 0 | 0 | 0 | 0 | 0 | 0 | 0 | 0 | 0 | 0 | 0 | 0 |  | 0 | 0 | 0 | 0 | 0 | 0 | 0 | 0 | 0 | 0 | 0 | 0 | 0 | 0 | 0 | 0 | 0 | 0 | 0 | 0 | 0 | 0 | 0 | 0 | 0 | 0 | 0 | 0 | 0 | 0 | 0 | 0 | 0 | 0 | 0 |  | 0 | 0 | 0 | 0 | 0 | 0 | 0 | 0 | 0 | 0 | 0 | 0 | 0 | 0 | 0 | 0 | 0 | 0 | 0 | 0 | 0 | 0 | 0 | 0 | 0 | 0 | 0 | 0 | 0 | 0 | 0 | 0 | 0 | 0 | 0 |  | 0 | 0 | 0 | 0 | 0 | 0 | 0 | 0 | 0 | 0 | 0 | 0 | 0 | 0 | 0 | 0 | 0 | 0 | 0 | 0 | 0 | 0 | 0 | 0 | 0 | 0 | 0 | 0 | 0 | 0 | 0 | 0 | 0 | 0 | 0 |  | 0 | 0 | 0 | 0 | 0 | 0 | 0 | 0 | 0 | 0 | 0 | 0 | 0 | 0 | 0 | 0 | 0 | 0 | 0 | 0 | 0 | 0 | 0 | 0 | 0 | 0 | 0 | 0 | 0 | 0 | 0 | 0 | 0 | 0 | 0 |  | 0 | 0 | 0 | 0 | 0 | 0 | 0 | 0 | 0 | 0 | 0 | 0 | 0 | 0 | 0 | 0 | 0 | 0 | 0 | 0 | 0 | 0 | 0 | 0 | 0 | 0 | 0 | 0 | 0 | 0 | 0 | 0 | 0 | 0 | 0 |  | 0 | 0 | 0 | 0 | 0 | 0 | 0 | 0 | 0 | 0 | 0 | 0 | 0 | 0 | 0 | 0 | 0 | 0 | 0 | 0 | 0 | 0 | 0 | 0 | 0 | 0 | 0 | 0 | 0 | 0 | 0 | 0 | 0 | 0 | 0 |  | 0 | 0 | 0 | 0 | 0 | 0 | 0 | 0 | 0 | 0 | 0 | 0 | 0 | 0 | 0 | 0 | 0 | 0 | 0 | 0 | 0 | 0 | 0 | 0 | 0 | 0 | 0 | 0 | 0 | 0 | 0 | 0 | 0 | 0 | 0 |  | 0 | 0 | 0 | 0 | 0 | 0 | 0 | 0 | 0 | 0 | 0 | 0 | 0 | 0 | 0 | 0 | 0 | 0 | 0 | 0 | 0 | 0 | 0 | 0 | 0 | 0 | 0 | 0 | 0 | 0 | 0 | 0 | 0 | 0 | 0 |  | 0 | 0 | 0 | 0 | 0 | 0 | 0 | 0 | 0 | 0 | 0 | 0 | 0 | 0 | 0 | 0 | 0 | 0 | 0 | 0 | 0 | 0 | 0 | 0 | 0 | 0 | 0 | 0 | 0 | 0 | 0 | 0 | 0 | 0 | 0 |  | 0 |  | 1.66 | 0 | 0 | 0 | 9.7835 | 0 | -3.7453 | 0.0014636 | 0 | -0.22044 | 0 | 16.0386 | 0 | -6.1398 | 0.0023993 | 0 | -0.36138 | 0 | 10 | 4 |  | 0 |  | 0 | 0 | 0 | 0 | 0 |  |  | 0 | 0 | 0 | 0 | 0 |  | 0 | 0 | 0 | 0 | 0 | 0 | 0 | 0 | 0 | 0 | 0 | 0 | 0 |  | 0 | 0 | 0 | 0 | 0 | 0 | 0 |  | 0 | 0 | 0 | 0 | 0 | 0 | 0 |  | 0.69 | 0.6 | 0.69 | 0 |  | 0 | 0 | 0 | 0 | 0 | 0 | 0 | 0 | 0 |  | 0 | 0 | 0 | 0 | 0 | 0 | 0 | 0 | 0 | 0 | 0 |  | 0 | 0 | 0 | 0 | 0 | 0 | 0 | 0 | 0
2022_Residential_Retail Products | Residential_Retail Products_Online Marketplace_Electric_Lighting_Single-Family/Multifamily_LED Specialty Lamp, Decorative_2024, Year 1 Install_0_3W | Residential_Retail Products_Online Marketplace_Electric_Lighting_Single-Family/Multifamily_LED Specialty Lamp, Decorative_2024, Year 1 Install_0_3W_2022 |  | 694 |  | Residential | Retail Products | Online Marketplace | Electric | Lighting | Single-Family/Multifamily | LED Specialty Lamp, Decorative | 2024, Year 1 Install | 0 | 3W | 2022 | RS-LTG-LEDD-V12-210101 |  |  | n/a | n/a | n/a | n/a | n/a |  | 0 | 0 | 0 | 0 | 0 |  | 0 | 0 | 0 | 0 | 0 |  | 0 | 0 | 0 | 0 | 0 |  | 0 | 0 | 0 | 0 | 0 | 0 | 0 | 0 | 0 | 0 | 0 | 0 | 0 | 0 | 0 | 0 | 0 |  | 0 | 0 | 0 | 0 | 0 | 0 | 0 | 0 | 0 | 0 | 0 | 0 | 0 | 0 | 0 | 0 | 0 | 0 | 0 | 0 | 0 | 0 | 0 | 0 | 0 | 0 | 0 | 0 | 0 | 0 | 0 | 0 | 0 | 0 | 0 |  | 0 | 0 | 0 | 0 | 0 | 0 | 0 | 0 | 0 | 0 | 0 | 0 | 0 | 0 | 0 | 0 | 0 | 0 | 0 | 0 | 0 | 0 | 0 | 0 | 0 | 0 | 0 | 0 | 0 | 0 | 0 | 0 | 0 | 0 | 0 |  | 0 | 0 | 0 | 0 | 0 | 0 | 0 | 0 | 0 | 0 | 0 | 0 | 0 | 0 | 0 | 0 | 0 | 0 | 0 | 0 | 0 | 0 | 0 | 0 | 0 | 0 | 0 | 0 | 0 | 0 | 0 | 0 | 0 | 0 | 0 |  | 0 | 0 | 0 | 0 | 0 | 0 | 0 | 0 | 0 | 0 | 0 | 0 | 0 | 0 | 0 | 0 | 0 | 0 | 0 | 0 | 0 | 0 | 0 | 0 | 0 | 0 | 0 | 0 | 0 | 0 | 0 | 0 | 0 | 0 | 0 |  | 0 | 0 | 0 | 0 | 0 | 0 | 0 | 0 | 0 | 0 | 0 | 0 | 0 | 0 | 0 | 0 | 0 | 0 | 0 | 0 | 0 | 0 | 0 | 0 | 0 | 0 | 0 | 0 | 0 | 0 | 0 | 0 | 0 | 0 | 0 |  | 0 | 0 | 0 | 0 | 0 | 0 | 0 | 0 | 0 | 0 | 0 | 0 | 0 | 0 | 0 | 0 | 0 | 0 | 0 | 0 | 0 | 0 | 0 | 0 | 0 | 0 | 0 | 0 | 0 | 0 | 0 | 0 | 0 | 0 | 0 |  | 0 | 0 | 0 | 0 | 0 | 0 | 0 | 0 | 0 | 0 | 0 | 0 | 0 | 0 | 0 | 0 | 0 | 0 | 0 | 0 | 0 | 0 | 0 | 0 | 0 | 0 | 0 | 0 | 0 | 0 | 0 | 0 | 0 | 0 | 0 |  | 0 | 0 | 0 | 0 | 0 | 0 | 0 | 0 | 0 | 0 | 0 | 0 | 0 | 0 | 0 | 0 | 0 | 0 | 0 | 0 | 0 | 0 | 0 | 0 | 0 | 0 | 0 | 0 | 0 | 0 | 0 | 0 | 0 | 0 | 0 |  | 0 | 0 | 0 | 0 | 0 | 0 | 0 | 0 | 0 | 0 | 0 | 0 | 0 | 0 | 0 | 0 | 0 | 0 | 0 | 0 | 0 | 0 | 0 | 0 | 0 | 0 | 0 | 0 | 0 | 0 | 0 | 0 | 0 | 0 | 0 |  | 0 |  | 1.66 | 0 | 0 | 0 | 7.6871 | 0 | -2.9427 | 0.00115 | 0 | -0.17321 | 0 | 12.6017 | 0 | -4.8241 | 0.0018852 | 0 | -0.28394 | 0 | 10 | 4 |  | 0 |  | 0 | 0 | 0 | 0 | 0 |  |  | 0 | 0 | 0 | 0 | 0 |  | 0 | 0 | 0 | 0 | 0 | 0 | 0 | 0 | 0 | 0 | 0 | 0 | 0 |  | 0 | 0 | 0 | 0 | 0 | 0 | 0 |  | 0 | 0 | 0 | 0 | 0 | 0 | 0 |  | 0.69 | 0.6 | 0.69 | 0 |  | 0 | 0 | 0 | 0 | 0 | 0 | 0 | 0 | 0 |  | 0 | 0 | 0 | 0 | 0 | 0 | 0 | 0 | 0 | 0 | 0 |  | 0 | 0 | 0 | 0 | 0 | 0 | 0 | 0 | 0
2023_Residential_Retail Products | Residential_Retail Products_Online Marketplace_Electric_Lighting_Single-Family/Multifamily_LED Specialty Lamp, Decorative_2024, Year 1 Install_0_3W | Residential_Retail Products_Online Marketplace_Electric_Lighting_Single-Family/Multifamily_LED Specialty Lamp, Decorative_2024, Year 1 Install_0_3W_2023 |  | 694 |  | Residential | Retail Products | Online Marketplace | Electric | Lighting | Single-Family/Multifamily | LED Specialty Lamp, Decorative | 2024, Year 1 Install | 0 | 3W | 2023 | RS-LTG-LEDD-V12-210101 |  |  | n/a | n/a | n/a | n/a | n/a |  | 0 | 0 | 0 | 0 | 0 |  | 0 | 0 | 0 | 0 | 0 |  | 0 | 0 | 0 | 0 | 0 |  | 0 | 0 | 0 | 0 | 0 | 0 | 0 | 0 | 0 | 0 | 0 | 0 | 0 | 0 | 0 | 0 | 0 |  | 0 | 0 | 0 | 0 | 0 | 0 | 0 | 0 | 0 | 0 | 0 | 0 | 0 | 0 | 0 | 0 | 0 | 0 | 0 | 0 | 0 | 0 | 0 | 0 | 0 | 0 | 0 | 0 | 0 | 0 | 0 | 0 | 0 | 0 | 0 |  | 0 | 0 | 0 | 0 | 0 | 0 | 0 | 0 | 0 | 0 | 0 | 0 | 0 | 0 | 0 | 0 | 0 | 0 | 0 | 0 | 0 | 0 | 0 | 0 | 0 | 0 | 0 | 0 | 0 | 0 | 0 | 0 | 0 | 0 | 0 |  | 0 | 0 | 0 | 0 | 0 | 0 | 0 | 0 | 0 | 0 | 0 | 0 | 0 | 0 | 0 | 0 | 0 | 0 | 0 | 0 | 0 | 0 | 0 | 0 | 0 | 0 | 0 | 0 | 0 | 0 | 0 | 0 | 0 | 0 | 0 |  | 0 | 0 | 0 | 0 | 0 | 0 | 0 | 0 | 0 | 0 | 0 | 0 | 0 | 0 | 0 | 0 | 0 | 0 | 0 | 0 | 0 | 0 | 0 | 0 | 0 | 0 | 0 | 0 | 0 | 0 | 0 | 0 | 0 | 0 | 0 |  | 0 | 0 | 0 | 0 | 0 | 0 | 0 | 0 | 0 | 0 | 0 | 0 | 0 | 0 | 0 | 0 | 0 | 0 | 0 | 0 | 0 | 0 | 0 | 0 | 0 | 0 | 0 | 0 | 0 | 0 | 0 | 0 | 0 | 0 | 0 |  | 0 | 0 | 0 | 0 | 0 | 0 | 0 | 0 | 0 | 0 | 0 | 0 | 0 | 0 | 0 | 0 | 0 | 0 | 0 | 0 | 0 | 0 | 0 | 0 | 0 | 0 | 0 | 0 | 0 | 0 | 0 | 0 | 0 | 0 | 0 |  | 0 | 0 | 0 | 0 | 0 | 0 | 0 | 0 | 0 | 0 | 0 | 0 | 0 | 0 | 0 | 0 | 0 | 0 | 0 | 0 | 0 | 0 | 0 | 0 | 0 | 0 | 0 | 0 | 0 | 0 | 0 | 0 | 0 | 0 | 0 |  | 0 | 0 | 0 | 0 | 0 | 0 | 0 | 0 | 0 | 0 | 0 | 0 | 0 | 0 | 0 | 0 | 0 | 0 | 0 | 0 | 0 | 0 | 0 | 0 | 0 | 0 | 0 | 0 | 0 | 0 | 0 | 0 | 0 | 0 | 0 |  | 0 | 0 | 0 | 0 | 0 | 0 | 0 | 0 | 0 | 0 | 0 | 0 | 0 | 0 | 0 | 0 | 0 | 0 | 0 | 0 | 0 | 0 | 0 | 0 | 0 | 0 | 0 | 0 | 0 | 0 | 0 | 0 | 0 | 0 | 0 |  | 0 |  | 1.66 | 0 | 0 | 0 | 7.6871 | 0 | -2.9427 | 0.00115 | 0 | -0.17321 | 0 | 12.6017 | 0 | -4.8241 | 0.0018852 | 0 | -0.28394 | 0 | 10 | 4 |  | 0 |  | 0 | 0 | 0 | 0 | 0 |  |  | 0 | 0 | 0 | 0 | 0 |  | 0 | 0 | 0 | 0 | 0 | 0 | 0 | 0 | 0 | 0 | 0 | 0 | 0 |  | 0 | 0 | 0 | 0 | 0 | 0 | 0 |  | 0 | 0 | 0 | 0 | 0 | 0 | 0 |  | 0.69 | 0.6 | 0.69 | 0 |  | 0 | 0 | 0 | 0 | 0 | 0 | 0 | 0 | 0 |  | 0 | 0 | 0 | 0 | 0 | 0 | 0 | 0 | 0 | 0 | 0 |  | 0 | 0 | 0 | 0 | 0 | 0 | 0 | 0 | 0
2024_Residential_Retail Products | Residential_Retail Products_Online Marketplace_Electric_Lighting_Single-Family/Multifamily_LED Specialty Lamp, Decorative_2024, Year 1 Install_0_3W | Residential_Retail Products_Online Marketplace_Electric_Lighting_Single-Family/Multifamily_LED Specialty Lamp, Decorative_2024, Year 1 Install_0_3W_2024 |  | 694 |  | Residential | Retail Products | Online Marketplace | Electric | Lighting | Single-Family/Multifamily | LED Specialty Lamp, Decorative | 2024, Year 1 Install | 0 | 3W | 2024 | RS-LTG-LEDD-V12-210101 |  |  | n/a | n/a | n/a | n/a | n/a |  | 0 | 0 | 0 | 0 | 0 |  | 0 | 0 | 0 | 0 | 0 |  | 0 | 0 | 0 | 0 | 0 |  | 0 | 0 | 0 | 0 | 0 | 0 | 0 | 0 | 0 | 0 | 0 | 0 | 0 | 0 | 0 | 0 | 0 |  | 0 | 0 | 0 | 0 | 0 | 0 | 0 | 0 | 0 | 0 | 0 | 0 | 0 | 0 | 0 | 0 | 0 | 0 | 0 | 0 | 0 | 0 | 0 | 0 | 0 | 0 | 0 | 0 | 0 | 0 | 0 | 0 | 0 | 0 | 0 |  | 0 | 0 | 0 | 0 | 0 | 0 | 0 | 0 | 0 | 0 | 0 | 0 | 0 | 0 | 0 | 0 | 0 | 0 | 0 | 0 | 0 | 0 | 0 | 0 | 0 | 0 | 0 | 0 | 0 | 0 | 0 | 0 | 0 | 0 | 0 |  | 0 | 0 | 0 | 0 | 0 | 0 | 0 | 0 | 0 | 0 | 0 | 0 | 0 | 0 | 0 | 0 | 0 | 0 | 0 | 0 | 0 | 0 | 0 | 0 | 0 | 0 | 0 | 0 | 0 | 0 | 0 | 0 | 0 | 0 | 0 |  | 0 | 0 | 0 | 0 | 0 | 0 | 0 | 0 | 0 | 0 | 0 | 0 | 0 | 0 | 0 | 0 | 0 | 0 | 0 | 0 | 0 | 0 | 0 | 0 | 0 | 0 | 0 | 0 | 0 | 0 | 0 | 0 | 0 | 0 | 0 |  | 0 | 0 | 0 | 0 | 0 | 0 | 0 | 0 | 0 | 0 | 0 | 0 | 0 | 0 | 0 | 0 | 0 | 0 | 0 | 0 | 0 | 0 | 0 | 0 | 0 | 0 | 0 | 0 | 0 | 0 | 0 | 0 | 0 | 0 | 0 |  | 0 | 0 | 0 | 0 | 0 | 0 | 0 | 0 | 0 | 0 | 0 | 0 | 0 | 0 | 0 | 0 | 0 | 0 | 0 | 0 | 0 | 0 | 0 | 0 | 0 | 0 | 0 | 0 | 0 | 0 | 0 | 0 | 0 | 0 | 0 |  | 0 | 0 | 0 | 0 | 0 | 0 | 0 | 0 | 0 | 0 | 0 | 0 | 0 | 0 | 0 | 0 | 0 | 0 | 0 | 0 | 0 | 0 | 0 | 0 | 0 | 0 | 0 | 0 | 0 | 0 | 0 | 0 | 0 | 0 | 0 |  | 0 | 0 | 0 | 0 | 0 | 0 | 0 | 0 | 0 | 0 | 0 | 0 | 0 | 0 | 0 | 0 | 0 | 0 | 0 | 0 | 0 | 0 | 0 | 0 | 0 | 0 | 0 | 0 | 0 | 0 | 0 | 0 | 0 | 0 | 0 |  | 0 | 0 | 0 | 0 | 0 | 0 | 0 | 0 | 0 | 0 | 0 | 0 | 0 | 0 | 0 | 0 | 0 | 0 | 0 | 0 | 0 | 0 | 0 | 0 | 0 | 0 | 0 | 0 | 0 | 0 | 0 | 0 | 0 | 0 | 0 |  | 0 |  | 1.66 | 0 | 0 | 0 | 7.6871 | 0 | -2.9427 | 0.00115 | 0 | -0.17321 | 0 | 12.6017 | 0 | -4.8241 | 0.0018852 | 0 | -0.28394 | 0 | 10 | 4 |  | 0 |  | 0 | 0 | 0 | 0 | 0 |  |  | 0 | 0 | 0 | 0 | 0 |  | 0 | 0 | 0 | 0 | 0 | 0 | 0 | 0 | 0 | 0 | 0 | 0 | 0 |  | 0 | 0 | 0 | 0 | 0 | 0 | 0 |  | 0 | 0 | 0 | 0 | 0 | 0 | 0 |  | 0.69 | 0.6 | 0.69 | 0 |  | 0 | 0 | 0 | 0 | 0 | 0 | 0 | 0 | 0 |  | 0 | 0 | 0 | 0 | 0 | 0 | 0 | 0 | 0 | 0 | 0 |  | 0 | 0 | 0 | 0 | 0 | 0 | 0 | 0 | 0
2025_Residential_Retail Products | Residential_Retail Products_Online Marketplace_Electric_Lighting_Single-Family/Multifamily_LED Specialty Lamp, Decorative_2024, Year 1 Install_0_3W | Residential_Retail Products_Online Marketplace_Electric_Lighting_Single-Family/Multifamily_LED Specialty Lamp, Decorative_2024, Year 1 Install_0_3W_2025 |  | 694 |  | Residential | Retail Products | Online Marketplace | Electric | Lighting | Single-Family/Multifamily | LED Specialty Lamp, Decorative | 2024, Year 1 Install | 0 | 3W | 2025 | RS-LTG-LEDD-V12-210101 |  |  | n/a | n/a | n/a | n/a | n/a |  | 0 | 0 | 0 | 0 | 0 |  | 0 | 0 | 0 | 0 | 0 |  | 0 | 0 | 0 | 0 | 0 |  | 0 | 0 | 0 | 0 | 0 | 0 | 0 | 0 | 0 | 0 | 0 | 0 | 0 | 0 | 0 | 0 | 0 |  | 0 | 0 | 0 | 0 | 0 | 0 | 0 | 0 | 0 | 0 | 0 | 0 | 0 | 0 | 0 | 0 | 0 | 0 | 0 | 0 | 0 | 0 | 0 | 0 | 0 | 0 | 0 | 0 | 0 | 0 | 0 | 0 | 0 | 0 | 0 |  | 0 | 0 | 0 | 0 | 0 | 0 | 0 | 0 | 0 | 0 | 0 | 0 | 0 | 0 | 0 | 0 | 0 | 0 | 0 | 0 | 0 | 0 | 0 | 0 | 0 | 0 | 0 | 0 | 0 | 0 | 0 | 0 | 0 | 0 | 0 |  | 0 | 0 | 0 | 0 | 0 | 0 | 0 | 0 | 0 | 0 | 0 | 0 | 0 | 0 | 0 | 0 | 0 | 0 | 0 | 0 | 0 | 0 | 0 | 0 | 0 | 0 | 0 | 0 | 0 | 0 | 0 | 0 | 0 | 0 | 0 |  | 0 | 0 | 0 | 0 | 0 | 0 | 0 | 0 | 0 | 0 | 0 | 0 | 0 | 0 | 0 | 0 | 0 | 0 | 0 | 0 | 0 | 0 | 0 | 0 | 0 | 0 | 0 | 0 | 0 | 0 | 0 | 0 | 0 | 0 | 0 |  | 0 | 0 | 0 | 0 | 0 | 0 | 0 | 0 | 0 | 0 | 0 | 0 | 0 | 0 | 0 | 0 | 0 | 0 | 0 | 0 | 0 | 0 | 0 | 0 | 0 | 0 | 0 | 0 | 0 | 0 | 0 | 0 | 0 | 0 | 0 |  | 0 | 0 | 0 | 0 | 0 | 0 | 0 | 0 | 0 | 0 | 0 | 0 | 0 | 0 | 0 | 0 | 0 | 0 | 0 | 0 | 0 | 0 | 0 | 0 | 0 | 0 | 0 | 0 | 0 | 0 | 0 | 0 | 0 | 0 | 0 |  | 0 | 0 | 0 | 0 | 0 | 0 | 0 | 0 | 0 | 0 | 0 | 0 | 0 | 0 | 0 | 0 | 0 | 0 | 0 | 0 | 0 | 0 | 0 | 0 | 0 | 0 | 0 | 0 | 0 | 0 | 0 | 0 | 0 | 0 | 0 |  | 0 | 0 | 0 | 0 | 0 | 0 | 0 | 0 | 0 | 0 | 0 | 0 | 0 | 0 | 0 | 0 | 0 | 0 | 0 | 0 | 0 | 0 | 0 | 0 | 0 | 0 | 0 | 0 | 0 | 0 | 0 | 0 | 0 | 0 | 0 |  | 0 | 0 | 0 | 0 | 0 | 0 | 0 | 0 | 0 | 0 | 0 | 0 | 0 | 0 | 0 | 0 | 0 | 0 | 0 | 0 | 0 | 0 | 0 | 0 | 0 | 0 | 0 | 0 | 0 | 0 | 0 | 0 | 0 | 0 | 0 |  | 0 |  | 1.66 | 0 | 0 | 0 | 7.6871 | 0 | -2.9427 | 0.00115 | 0 | -0.17321 | 0 | 12.6017 | 0 | -4.8241 | 0.0018852 | 0 | -0.28394 | 0 | 10 | 4 |  | 0 |  | 0 | 0 | 0 | 0 | 0 |  |  | 0 | 0 | 0 | 0 | 0 |  | 0 | 0 | 0 | 0 | 0 | 0 | 0 | 0 | 0 | 0 | 0 | 0 | 0 |  | 0 | 0 | 0 | 0 | 0 | 0 | 0 |  | 0 | 0 | 0 | 0 | 0 | 0 | 0 |  | 0.69 | 0.6 | 0.69 | 0 |  | 0 | 0 | 0 | 0 | 0 | 0 | 0 | 0 | 0 |  | 0 | 0 | 0 | 0 | 0 | 0 | 0 | 0 | 0 | 0 | 0 |  | 0 | 0 | 0 | 0 | 0 | 0 | 0 | 0 | 0
2022_Residential_Retail Products | Residential_Retail Products_Online Marketplace_Electric_Lighting_Single-Family/Multifamily_LED Specialty Lamp, Decorative_2024, Year 2 Install_0_12W | Residential_Retail Products_Online Marketplace_Electric_Lighting_Single-Family/Multifamily_LED Specialty Lamp, Decorative_2024, Year 2 Install_0_12W_2022 |  | 695 |  | Residential | Retail Products | Online Marketplace | Electric | Lighting | Single-Family/Multifamily | LED Specialty Lamp, Decorative | 2024, Year 2 Install | 0 | 12W | 2022 | RS-LTG-LEDD-V12-210101 |  |  | n/a | n/a | n/a | n/a | n/a |  | 0 | 0 | 0 | 0 | 0 |  | 0 | 0 | 0 | 0 | 0 |  | 0 | 0 | 0 | 0 | 0 |  | 0 | 0 | 0 | 0 | 0 | 0 | 0 | 0 | 0 | 0 | 0 | 0 | 0 | 0 | 0 | 0 | 0 |  | 0 | 0 | 0 | 0 | 0 | 0 | 0 | 0 | 0 | 0 | 0 | 0 | 0 | 0 | 0 | 0 | 0 | 0 | 0 | 0 | 0 | 0 | 0 | 0 | 0 | 0 | 0 | 0 | 0 | 0 | 0 | 0 | 0 | 0 | 0 |  | 0 | 0 | 0 | 0 | 0 | 0 | 0 | 0 | 0 | 0 | 0 | 0 | 0 | 0 | 0 | 0 | 0 | 0 | 0 | 0 | 0 | 0 | 0 | 0 | 0 | 0 | 0 | 0 | 0 | 0 | 0 | 0 | 0 | 0 | 0 |  | 0 | 0 | 0 | 0 | 0 | 0 | 0 | 0 | 0 | 0 | 0 | 0 | 0 | 0 | 0 | 0 | 0 | 0 | 0 | 0 | 0 | 0 | 0 | 0 | 0 | 0 | 0 | 0 | 0 | 0 | 0 | 0 | 0 | 0 | 0 |  | 0 | 0 | 0 | 0 | 0 | 0 | 0 | 0 | 0 | 0 | 0 | 0 | 0 | 0 | 0 | 0 | 0 | 0 | 0 | 0 | 0 | 0 | 0 | 0 | 0 | 0 | 0 | 0 | 0 | 0 | 0 | 0 | 0 | 0 | 0 |  | 0 | 0 | 0 | 0 | 0 | 0 | 0 | 0 | 0 | 0 | 0 | 0 | 0 | 0 | 0 | 0 | 0 | 0 | 0 | 0 | 0 | 0 | 0 | 0 | 0 | 0 | 0 | 0 | 0 | 0 | 0 | 0 | 0 | 0 | 0 |  | 0 | 0 | 0 | 0 | 0 | 0 | 0 | 0 | 0 | 0 | 0 | 0 | 0 | 0 | 0 | 0 | 0 | 0 | 0 | 0 | 0 | 0 | 0 | 0 | 0 | 0 | 0 | 0 | 0 | 0 | 0 | 0 | 0 | 0 | 0 |  | 0 | 0 | 0 | 0 | 0 | 0 | 0 | 0 | 0 | 0 | 0 | 0 | 0 | 0 | 0 | 0 | 0 | 0 | 0 | 0 | 0 | 0 | 0 | 0 | 0 | 0 | 0 | 0 | 0 | 0 | 0 | 0 | 0 | 0 | 0 |  | 0 | 0 | 0 | 0 | 0 | 0 | 0 | 0 | 0 | 0 | 0 | 0 | 0 | 0 | 0 | 0 | 0 | 0 | 0 | 0 | 0 | 0 | 0 | 0 | 0 | 0 | 0 | 0 | 0 | 0 | 0 | 0 | 0 | 0 | 0 |  | 0 | 0 | 0 | 0 | 0 | 0 | 0 | 0 | 0 | 0 | 0 | 0 | 0 | 0 | 0 | 0 | 0 | 0 | 0 | 0 | 0 | 0 | 0 | 0 | 0 | 0 | 0 | 0 | 0 | 0 | 0 | 0 | 0 | 0 | 0 |  | 0 |  | 1.66 | 0 | 0 | 0 | 1.0684 | 0 | -0.40899 | 0.00015983 | 0 | -0.024073 | 0 | 1.7515 | 0 | -0.67048 | 0.00026201 | 0 | -0.039464 | 0 | 10 | 4 |  | 0 |  | 0 | 0 | 0 | 0 | 0 |  |  | 0 | 0 | 0 | 0 | 0 |  | 0 | 0 | 0 | 0 | 0 | 0 | 0 | 0 | 0 | 0 | 0 | 0 | 0 |  | 0 | 0 | 0 | 0 | 0 | 0 | 0 |  | 0 | 0 | 0 | 0 | 0 | 0 | 0 |  | 0.69 | 0.6 | 0.69 | 0 |  | 0 | 0 | 0 | 0 | 0 | 0 | 0 | 0 | 0 |  | 0 | 0 | 0 | 0 | 0 | 0 | 0 | 0 | 0 | 0 | 0 |  | 0 | 0 | 0 | 0 | 0 | 0 | 0 | 0 | 0
2023_Residential_Retail Products | Residential_Retail Products_Online Marketplace_Electric_Lighting_Single-Family/Multifamily_LED Specialty Lamp, Decorative_2024, Year 2 Install_0_12W | Residential_Retail Products_Online Marketplace_Electric_Lighting_Single-Family/Multifamily_LED Specialty Lamp, Decorative_2024, Year 2 Install_0_12W_2023 |  | 695 |  | Residential | Retail Products | Online Marketplace | Electric | Lighting | Single-Family/Multifamily | LED Specialty Lamp, Decorative | 2024, Year 2 Install | 0 | 12W | 2023 | RS-LTG-LEDD-V12-210101 |  |  | n/a | n/a | n/a | n/a | n/a |  | 0 | 0 | 0 | 0 | 0 |  | 0 | 0 | 0 | 0 | 0 |  | 0 | 0 | 0 | 0 | 0 |  | 0 | 0 | 0 | 0 | 0 | 0 | 0 | 0 | 0 | 0 | 0 | 0 | 0 | 0 | 0 | 0 | 0 |  | 0 | 0 | 0 | 0 | 0 | 0 | 0 | 0 | 0 | 0 | 0 | 0 | 0 | 0 | 0 | 0 | 0 | 0 | 0 | 0 | 0 | 0 | 0 | 0 | 0 | 0 | 0 | 0 | 0 | 0 | 0 | 0 | 0 | 0 | 0 |  | 0 | 0 | 0 | 0 | 0 | 0 | 0 | 0 | 0 | 0 | 0 | 0 | 0 | 0 | 0 | 0 | 0 | 0 | 0 | 0 | 0 | 0 | 0 | 0 | 0 | 0 | 0 | 0 | 0 | 0 | 0 | 0 | 0 | 0 | 0 |  | 0 | 0 | 0 | 0 | 0 | 0 | 0 | 0 | 0 | 0 | 0 | 0 | 0 | 0 | 0 | 0 | 0 | 0 | 0 | 0 | 0 | 0 | 0 | 0 | 0 | 0 | 0 | 0 | 0 | 0 | 0 | 0 | 0 | 0 | 0 |  | 0 | 0 | 0 | 0 | 0 | 0 | 0 | 0 | 0 | 0 | 0 | 0 | 0 | 0 | 0 | 0 | 0 | 0 | 0 | 0 | 0 | 0 | 0 | 0 | 0 | 0 | 0 | 0 | 0 | 0 | 0 | 0 | 0 | 0 | 0 |  | 0 | 0 | 0 | 0 | 0 | 0 | 0 | 0 | 0 | 0 | 0 | 0 | 0 | 0 | 0 | 0 | 0 | 0 | 0 | 0 | 0 | 0 | 0 | 0 | 0 | 0 | 0 | 0 | 0 | 0 | 0 | 0 | 0 | 0 | 0 |  | 0 | 0 | 0 | 0 | 0 | 0 | 0 | 0 | 0 | 0 | 0 | 0 | 0 | 0 | 0 | 0 | 0 | 0 | 0 | 0 | 0 | 0 | 0 | 0 | 0 | 0 | 0 | 0 | 0 | 0 | 0 | 0 | 0 | 0 | 0 |  | 0 | 0 | 0 | 0 | 0 | 0 | 0 | 0 | 0 | 0 | 0 | 0 | 0 | 0 | 0 | 0 | 0 | 0 | 0 | 0 | 0 | 0 | 0 | 0 | 0 | 0 | 0 | 0 | 0 | 0 | 0 | 0 | 0 | 0 | 0 |  | 0 | 0 | 0 | 0 | 0 | 0 | 0 | 0 | 0 | 0 | 0 | 0 | 0 | 0 | 0 | 0 | 0 | 0 | 0 | 0 | 0 | 0 | 0 | 0 | 0 | 0 | 0 | 0 | 0 | 0 | 0 | 0 | 0 | 0 | 0 |  | 0 | 0 | 0 | 0 | 0 | 0 | 0 | 0 | 0 | 0 | 0 | 0 | 0 | 0 | 0 | 0 | 0 | 0 | 0 | 0 | 0 | 0 | 0 | 0 | 0 | 0 | 0 | 0 | 0 | 0 | 0 | 0 | 0 | 0 | 0 |  | 0 |  | 1.66 | 0 | 0 | 0 | 1.0684 | 0 | -0.40899 | 0.00015983 | 0 | -0.024073 | 0 | 1.7515 | 0 | -0.67048 | 0.00026201 | 0 | -0.039464 | 0 | 10 | 4 |  | 0 |  | 0 | 0 | 0 | 0 | 0 |  |  | 0 | 0 | 0 | 0 | 0 |  | 0 | 0 | 0 | 0 | 0 | 0 | 0 | 0 | 0 | 0 | 0 | 0 | 0 |  | 0 | 0 | 0 | 0 | 0 | 0 | 0 |  | 0 | 0 | 0 | 0 | 0 | 0 | 0 |  | 0.69 | 0.6 | 0.69 | 0 |  | 0 | 0 | 0 | 0 | 0 | 0 | 0 | 0 | 0 |  | 0 | 0 | 0 | 0 | 0 | 0 | 0 | 0 | 0 | 0 | 0 |  | 0 | 0 | 0 | 0 | 0 | 0 | 0 | 0 | 0
2024_Residential_Retail Products | Residential_Retail Products_Online Marketplace_Electric_Lighting_Single-Family/Multifamily_LED Specialty Lamp, Decorative_2024, Year 2 Install_0_12W | Residential_Retail Products_Online Marketplace_Electric_Lighting_Single-Family/Multifamily_LED Specialty Lamp, Decorative_2024, Year 2 Install_0_12W_2024 |  | 695 |  | Residential | Retail Products | Online Marketplace | Electric | Lighting | Single-Family/Multifamily | LED Specialty Lamp, Decorative | 2024, Year 2 Install | 0 | 12W | 2024 | RS-LTG-LEDD-V12-210101 |  |  | n/a | n/a | n/a | n/a | n/a |  | 0 | 0 | 0 | 0 | 0 |  | 0 | 0 | 0 | 0 | 0 |  | 0 | 0 | 0 | 0 | 0 |  | 0 | 0 | 0 | 0 | 0 | 0 | 0 | 0 | 0 | 0 | 0 | 0 | 0 | 0 | 0 | 0 | 0 |  | 0 | 0 | 0 | 0 | 0 | 0 | 0 | 0 | 0 | 0 | 0 | 0 | 0 | 0 | 0 | 0 | 0 | 0 | 0 | 0 | 0 | 0 | 0 | 0 | 0 | 0 | 0 | 0 | 0 | 0 | 0 | 0 | 0 | 0 | 0 |  | 0 | 0 | 0 | 0 | 0 | 0 | 0 | 0 | 0 | 0 | 0 | 0 | 0 | 0 | 0 | 0 | 0 | 0 | 0 | 0 | 0 | 0 | 0 | 0 | 0 | 0 | 0 | 0 | 0 | 0 | 0 | 0 | 0 | 0 | 0 |  | 0 | 0 | 0 | 0 | 0 | 0 | 0 | 0 | 0 | 0 | 0 | 0 | 0 | 0 | 0 | 0 | 0 | 0 | 0 | 0 | 0 | 0 | 0 | 0 | 0 | 0 | 0 | 0 | 0 | 0 | 0 | 0 | 0 | 0 | 0 |  | 0 | 0 | 0 | 0 | 0 | 0 | 0 | 0 | 0 | 0 | 0 | 0 | 0 | 0 | 0 | 0 | 0 | 0 | 0 | 0 | 0 | 0 | 0 | 0 | 0 | 0 | 0 | 0 | 0 | 0 | 0 | 0 | 0 | 0 | 0 |  | 0 | 0 | 0 | 0 | 0 | 0 | 0 | 0 | 0 | 0 | 0 | 0 | 0 | 0 | 0 | 0 | 0 | 0 | 0 | 0 | 0 | 0 | 0 | 0 | 0 | 0 | 0 | 0 | 0 | 0 | 0 | 0 | 0 | 0 | 0 |  | 0 | 0 | 0 | 0 | 0 | 0 | 0 | 0 | 0 | 0 | 0 | 0 | 0 | 0 | 0 | 0 | 0 | 0 | 0 | 0 | 0 | 0 | 0 | 0 | 0 | 0 | 0 | 0 | 0 | 0 | 0 | 0 | 0 | 0 | 0 |  | 0 | 0 | 0 | 0 | 0 | 0 | 0 | 0 | 0 | 0 | 0 | 0 | 0 | 0 | 0 | 0 | 0 | 0 | 0 | 0 | 0 | 0 | 0 | 0 | 0 | 0 | 0 | 0 | 0 | 0 | 0 | 0 | 0 | 0 | 0 |  | 0 | 0 | 0 | 0 | 0 | 0 | 0 | 0 | 0 | 0 | 0 | 0 | 0 | 0 | 0 | 0 | 0 | 0 | 0 | 0 | 0 | 0 | 0 | 0 | 0 | 0 | 0 | 0 | 0 | 0 | 0 | 0 | 0 | 0 | 0 |  | 0 | 0 | 0 | 0 | 0 | 0 | 0 | 0 | 0 | 0 | 0 | 0 | 0 | 0 | 0 | 0 | 0 | 0 | 0 | 0 | 0 | 0 | 0 | 0 | 0 | 0 | 0 | 0 | 0 | 0 | 0 | 0 | 0 | 0 | 0 |  | 0 |  | 1.66 | 0 | 0 | 0 | 1.0684 | 0 | -0.40899 | 0.00015983 | 0 | -0.024073 | 0 | 1.7515 | 0 | -0.67048 | 0.00026201 | 0 | -0.039464 | 0 | 10 | 4 |  | 0 |  | 0 | 0 | 0 | 0 | 0 |  |  | 0 | 0 | 0 | 0 | 0 |  | 0 | 0 | 0 | 0 | 0 | 0 | 0 | 0 | 0 | 0 | 0 | 0 | 0 |  | 0 | 0 | 0 | 0 | 0 | 0 | 0 |  | 0 | 0 | 0 | 0 | 0 | 0 | 0 |  | 0.69 | 0.6 | 0.69 | 0 |  | 0 | 0 | 0 | 0 | 0 | 0 | 0 | 0 | 0 |  | 0 | 0 | 0 | 0 | 0 | 0 | 0 | 0 | 0 | 0 | 0 |  | 0 | 0 | 0 | 0 | 0 | 0 | 0 | 0 | 0
2025_Residential_Retail Products | Residential_Retail Products_Online Marketplace_Electric_Lighting_Single-Family/Multifamily_LED Specialty Lamp, Decorative_2024, Year 2 Install_0_12W | Residential_Retail Products_Online Marketplace_Electric_Lighting_Single-Family/Multifamily_LED Specialty Lamp, Decorative_2024, Year 2 Install_0_12W_2025 |  | 695 |  | Residential | Retail Products | Online Marketplace | Electric | Lighting | Single-Family/Multifamily | LED Specialty Lamp, Decorative | 2024, Year 2 Install | 0 | 12W | 2025 | RS-LTG-LEDD-V12-210101 |  |  | n/a | n/a | n/a | n/a | n/a |  | 0 | 0 | 0 | 0 | 0 |  | 0 | 0 | 0 | 0 | 0 |  | 0 | 0 | 0 | 0 | 0 |  | 0 | 0 | 0 | 0 | 0 | 0 | 0 | 0 | 0 | 0 | 0 | 0 | 0 | 0 | 0 | 0 | 0 |  | 0 | 0 | 0 | 0 | 0 | 0 | 0 | 0 | 0 | 0 | 0 | 0 | 0 | 0 | 0 | 0 | 0 | 0 | 0 | 0 | 0 | 0 | 0 | 0 | 0 | 0 | 0 | 0 | 0 | 0 | 0 | 0 | 0 | 0 | 0 |  | 0 | 0 | 0 | 0 | 0 | 0 | 0 | 0 | 0 | 0 | 0 | 0 | 0 | 0 | 0 | 0 | 0 | 0 | 0 | 0 | 0 | 0 | 0 | 0 | 0 | 0 | 0 | 0 | 0 | 0 | 0 | 0 | 0 | 0 | 0 |  | 0 | 0 | 0 | 0 | 0 | 0 | 0 | 0 | 0 | 0 | 0 | 0 | 0 | 0 | 0 | 0 | 0 | 0 | 0 | 0 | 0 | 0 | 0 | 0 | 0 | 0 | 0 | 0 | 0 | 0 | 0 | 0 | 0 | 0 | 0 |  | 0 | 0 | 0 | 0 | 0 | 0 | 0 | 0 | 0 | 0 | 0 | 0 | 0 | 0 | 0 | 0 | 0 | 0 | 0 | 0 | 0 | 0 | 0 | 0 | 0 | 0 | 0 | 0 | 0 | 0 | 0 | 0 | 0 | 0 | 0 |  | 0 | 0 | 0 | 0 | 0 | 0 | 0 | 0 | 0 | 0 | 0 | 0 | 0 | 0 | 0 | 0 | 0 | 0 | 0 | 0 | 0 | 0 | 0 | 0 | 0 | 0 | 0 | 0 | 0 | 0 | 0 | 0 | 0 | 0 | 0 |  | 0 | 0 | 0 | 0 | 0 | 0 | 0 | 0 | 0 | 0 | 0 | 0 | 0 | 0 | 0 | 0 | 0 | 0 | 0 | 0 | 0 | 0 | 0 | 0 | 0 | 0 | 0 | 0 | 0 | 0 | 0 | 0 | 0 | 0 | 0 |  | 0 | 0 | 0 | 0 | 0 | 0 | 0 | 0 | 0 | 0 | 0 | 0 | 0 | 0 | 0 | 0 | 0 | 0 | 0 | 0 | 0 | 0 | 0 | 0 | 0 | 0 | 0 | 0 | 0 | 0 | 0 | 0 | 0 | 0 | 0 |  | 0 | 0 | 0 | 0 | 0 | 0 | 0 | 0 | 0 | 0 | 0 | 0 | 0 | 0 | 0 | 0 | 0 | 0 | 0 | 0 | 0 | 0 | 0 | 0 | 0 | 0 | 0 | 0 | 0 | 0 | 0 | 0 | 0 | 0 | 0 |  | 0 | 0 | 0 | 0 | 0 | 0 | 0 | 0 | 0 | 0 | 0 | 0 | 0 | 0 | 0 | 0 | 0 | 0 | 0 | 0 | 0 | 0 | 0 | 0 | 0 | 0 | 0 | 0 | 0 | 0 | 0 | 0 | 0 | 0 | 0 |  | 0 |  | 1.66 | 0 | 0 | 0 | 1.0684 | 0 | -0.40899 | 0.00015983 | 0 | -0.024073 | 0 | 1.7515 | 0 | -0.67048 | 0.00026201 | 0 | -0.039464 | 0 | 10 | 4 |  | 0 |  | 0 | 0 | 0 | 0 | 0 |  |  | 0 | 0 | 0 | 0 | 0 |  | 0 | 0 | 0 | 0 | 0 | 0 | 0 | 0 | 0 | 0 | 0 | 0 | 0 |  | 0 | 0 | 0 | 0 | 0 | 0 | 0 |  | 0 | 0 | 0 | 0 | 0 | 0 | 0 |  | 0.69 | 0.6 | 0.69 | 0 |  | 0 | 0 | 0 | 0 | 0 | 0 | 0 | 0 | 0 |  | 0 | 0 | 0 | 0 | 0 | 0 | 0 | 0 | 0 | 0 | 0 |  | 0 | 0 | 0 | 0 | 0 | 0 | 0 | 0 | 0
2022_Residential_Retail Products | Residential_Retail Products_Online Marketplace_Electric_Lighting_Single-Family/Multifamily_LED Specialty Lamp, Decorative_2024, Year 2 Install_0_3W | Residential_Retail Products_Online Marketplace_Electric_Lighting_Single-Family/Multifamily_LED Specialty Lamp, Decorative_2024, Year 2 Install_0_3W_2022 |  | 696 |  | Residential | Retail Products | Online Marketplace | Electric | Lighting | Single-Family/Multifamily | LED Specialty Lamp, Decorative | 2024, Year 2 Install | 0 | 3W | 2022 | RS-LTG-LEDD-V12-210101 |  |  | n/a | n/a | n/a | n/a | n/a |  | 0 | 0 | 0 | 0 | 0 |  | 0 | 0 | 0 | 0 | 0 |  | 0 | 0 | 0 | 0 | 0 |  | 0 | 0 | 0 | 0 | 0 | 0 | 0 | 0 | 0 | 0 | 0 | 0 | 0 | 0 | 0 | 0 | 0 |  | 0 | 0 | 0 | 0 | 0 | 0 | 0 | 0 | 0 | 0 | 0 | 0 | 0 | 0 | 0 | 0 | 0 | 0 | 0 | 0 | 0 | 0 | 0 | 0 | 0 | 0 | 0 | 0 | 0 | 0 | 0 | 0 | 0 | 0 | 0 |  | 0 | 0 | 0 | 0 | 0 | 0 | 0 | 0 | 0 | 0 | 0 | 0 | 0 | 0 | 0 | 0 | 0 | 0 | 0 | 0 | 0 | 0 | 0 | 0 | 0 | 0 | 0 | 0 | 0 | 0 | 0 | 0 | 0 | 0 | 0 |  | 0 | 0 | 0 | 0 | 0 | 0 | 0 | 0 | 0 | 0 | 0 | 0 | 0 | 0 | 0 | 0 | 0 | 0 | 0 | 0 | 0 | 0 | 0 | 0 | 0 | 0 | 0 | 0 | 0 | 0 | 0 | 0 | 0 | 0 | 0 |  | 0 | 0 | 0 | 0 | 0 | 0 | 0 | 0 | 0 | 0 | 0 | 0 | 0 | 0 | 0 | 0 | 0 | 0 | 0 | 0 | 0 | 0 | 0 | 0 | 0 | 0 | 0 | 0 | 0 | 0 | 0 | 0 | 0 | 0 | 0 |  | 0 | 0 | 0 | 0 | 0 | 0 | 0 | 0 | 0 | 0 | 0 | 0 | 0 | 0 | 0 | 0 | 0 | 0 | 0 | 0 | 0 | 0 | 0 | 0 | 0 | 0 | 0 | 0 | 0 | 0 | 0 | 0 | 0 | 0 | 0 |  | 0 | 0 | 0 | 0 | 0 | 0 | 0 | 0 | 0 | 0 | 0 | 0 | 0 | 0 | 0 | 0 | 0 | 0 | 0 | 0 | 0 | 0 | 0 | 0 | 0 | 0 | 0 | 0 | 0 | 0 | 0 | 0 | 0 | 0 | 0 |  | 0 | 0 | 0 | 0 | 0 | 0 | 0 | 0 | 0 | 0 | 0 | 0 | 0 | 0 | 0 | 0 | 0 | 0 | 0 | 0 | 0 | 0 | 0 | 0 | 0 | 0 | 0 | 0 | 0 | 0 | 0 | 0 | 0 | 0 | 0 |  | 0 | 0 | 0 | 0 | 0 | 0 | 0 | 0 | 0 | 0 | 0 | 0 | 0 | 0 | 0 | 0 | 0 | 0 | 0 | 0 | 0 | 0 | 0 | 0 | 0 | 0 | 0 | 0 | 0 | 0 | 0 | 0 | 0 | 0 | 0 |  | 0 | 0 | 0 | 0 | 0 | 0 | 0 | 0 | 0 | 0 | 0 | 0 | 0 | 0 | 0 | 0 | 0 | 0 | 0 | 0 | 0 | 0 | 0 | 0 | 0 | 0 | 0 | 0 | 0 | 0 | 0 | 0 | 0 | 0 | 0 |  | 0 |  | 1.66 | 0 | 0 | 0 | 0.83945 | 0 | -0.32135 | 0.00012558 | 0 | -0.018914 | 0 | 1.3761 | 0 | -0.5268 | 0.00020586 | 0 | -0.031007 | 0 | 10 | 4 |  | 0 |  | 0 | 0 | 0 | 0 | 0 |  |  | 0 | 0 | 0 | 0 | 0 |  | 0 | 0 | 0 | 0 | 0 | 0 | 0 | 0 | 0 | 0 | 0 | 0 | 0 |  | 0 | 0 | 0 | 0 | 0 | 0 | 0 |  | 0 | 0 | 0 | 0 | 0 | 0 | 0 |  | 0.69 | 0.6 | 0.69 | 0 |  | 0 | 0 | 0 | 0 | 0 | 0 | 0 | 0 | 0 |  | 0 | 0 | 0 | 0 | 0 | 0 | 0 | 0 | 0 | 0 | 0 |  | 0 | 0 | 0 | 0 | 0 | 0 | 0 | 0 | 0
2023_Residential_Retail Products | Residential_Retail Products_Online Marketplace_Electric_Lighting_Single-Family/Multifamily_LED Specialty Lamp, Decorative_2024, Year 2 Install_0_3W | Residential_Retail Products_Online Marketplace_Electric_Lighting_Single-Family/Multifamily_LED Specialty Lamp, Decorative_2024, Year 2 Install_0_3W_2023 |  | 696 |  | Residential | Retail Products | Online Marketplace | Electric | Lighting | Single-Family/Multifamily | LED Specialty Lamp, Decorative | 2024, Year 2 Install | 0 | 3W | 2023 | RS-LTG-LEDD-V12-210101 |  |  | n/a | n/a | n/a | n/a | n/a |  | 0 | 0 | 0 | 0 | 0 |  | 0 | 0 | 0 | 0 | 0 |  | 0 | 0 | 0 | 0 | 0 |  | 0 | 0 | 0 | 0 | 0 | 0 | 0 | 0 | 0 | 0 | 0 | 0 | 0 | 0 | 0 | 0 | 0 |  | 0 | 0 | 0 | 0 | 0 | 0 | 0 | 0 | 0 | 0 | 0 | 0 | 0 | 0 | 0 | 0 | 0 | 0 | 0 | 0 | 0 | 0 | 0 | 0 | 0 | 0 | 0 | 0 | 0 | 0 | 0 | 0 | 0 | 0 | 0 |  | 0 | 0 | 0 | 0 | 0 | 0 | 0 | 0 | 0 | 0 | 0 | 0 | 0 | 0 | 0 | 0 | 0 | 0 | 0 | 0 | 0 | 0 | 0 | 0 | 0 | 0 | 0 | 0 | 0 | 0 | 0 | 0 | 0 | 0 | 0 |  | 0 | 0 | 0 | 0 | 0 | 0 | 0 | 0 | 0 | 0 | 0 | 0 | 0 | 0 | 0 | 0 | 0 | 0 | 0 | 0 | 0 | 0 | 0 | 0 | 0 | 0 | 0 | 0 | 0 | 0 | 0 | 0 | 0 | 0 | 0 |  | 0 | 0 | 0 | 0 | 0 | 0 | 0 | 0 | 0 | 0 | 0 | 0 | 0 | 0 | 0 | 0 | 0 | 0 | 0 | 0 | 0 | 0 | 0 | 0 | 0 | 0 | 0 | 0 | 0 | 0 | 0 | 0 | 0 | 0 | 0 |  | 0 | 0 | 0 | 0 | 0 | 0 | 0 | 0 | 0 | 0 | 0 | 0 | 0 | 0 | 0 | 0 | 0 | 0 | 0 | 0 | 0 | 0 | 0 | 0 | 0 | 0 | 0 | 0 | 0 | 0 | 0 | 0 | 0 | 0 | 0 |  | 0 | 0 | 0 | 0 | 0 | 0 | 0 | 0 | 0 | 0 | 0 | 0 | 0 | 0 | 0 | 0 | 0 | 0 | 0 | 0 | 0 | 0 | 0 | 0 | 0 | 0 | 0 | 0 | 0 | 0 | 0 | 0 | 0 | 0 | 0 |  | 0 | 0 | 0 | 0 | 0 | 0 | 0 | 0 | 0 | 0 | 0 | 0 | 0 | 0 | 0 | 0 | 0 | 0 | 0 | 0 | 0 | 0 | 0 | 0 | 0 | 0 | 0 | 0 | 0 | 0 | 0 | 0 | 0 | 0 | 0 |  | 0 | 0 | 0 | 0 | 0 | 0 | 0 | 0 | 0 | 0 | 0 | 0 | 0 | 0 | 0 | 0 | 0 | 0 | 0 | 0 | 0 | 0 | 0 | 0 | 0 | 0 | 0 | 0 | 0 | 0 | 0 | 0 | 0 | 0 | 0 |  | 0 | 0 | 0 | 0 | 0 | 0 | 0 | 0 | 0 | 0 | 0 | 0 | 0 | 0 | 0 | 0 | 0 | 0 | 0 | 0 | 0 | 0 | 0 | 0 | 0 | 0 | 0 | 0 | 0 | 0 | 0 | 0 | 0 | 0 | 0 |  | 0 |  | 1.66 | 0 | 0 | 0 | 0.83945 | 0 | -0.32135 | 0.00012558 | 0 | -0.018914 | 0 | 1.3761 | 0 | -0.5268 | 0.00020586 | 0 | -0.031007 | 0 | 10 | 4 |  | 0 |  | 0 | 0 | 0 | 0 | 0 |  |  | 0 | 0 | 0 | 0 | 0 |  | 0 | 0 | 0 | 0 | 0 | 0 | 0 | 0 | 0 | 0 | 0 | 0 | 0 |  | 0 | 0 | 0 | 0 | 0 | 0 | 0 |  | 0 | 0 | 0 | 0 | 0 | 0 | 0 |  | 0.69 | 0.6 | 0.69 | 0 |  | 0 | 0 | 0 | 0 | 0 | 0 | 0 | 0 | 0 |  | 0 | 0 | 0 | 0 | 0 | 0 | 0 | 0 | 0 | 0 | 0 |  | 0 | 0 | 0 | 0 | 0 | 0 | 0 | 0 | 0
2024_Residential_Retail Products | Residential_Retail Products_Online Marketplace_Electric_Lighting_Single-Family/Multifamily_LED Specialty Lamp, Decorative_2024, Year 2 Install_0_3W | Residential_Retail Products_Online Marketplace_Electric_Lighting_Single-Family/Multifamily_LED Specialty Lamp, Decorative_2024, Year 2 Install_0_3W_2024 |  | 696 |  | Residential | Retail Products | Online Marketplace | Electric | Lighting | Single-Family/Multifamily | LED Specialty Lamp, Decorative | 2024, Year 2 Install | 0 | 3W | 2024 | RS-LTG-LEDD-V12-210101 |  |  | n/a | n/a | n/a | n/a | n/a |  | 0 | 0 | 0 | 0 | 0 |  | 0 | 0 | 0 | 0 | 0 |  | 0 | 0 | 0 | 0 | 0 |  | 0 | 0 | 0 | 0 | 0 | 0 | 0 | 0 | 0 | 0 | 0 | 0 | 0 | 0 | 0 | 0 | 0 |  | 0 | 0 | 0 | 0 | 0 | 0 | 0 | 0 | 0 | 0 | 0 | 0 | 0 | 0 | 0 | 0 | 0 | 0 | 0 | 0 | 0 | 0 | 0 | 0 | 0 | 0 | 0 | 0 | 0 | 0 | 0 | 0 | 0 | 0 | 0 |  | 0 | 0 | 0 | 0 | 0 | 0 | 0 | 0 | 0 | 0 | 0 | 0 | 0 | 0 | 0 | 0 | 0 | 0 | 0 | 0 | 0 | 0 | 0 | 0 | 0 | 0 | 0 | 0 | 0 | 0 | 0 | 0 | 0 | 0 | 0 |  | 0 | 0 | 0 | 0 | 0 | 0 | 0 | 0 | 0 | 0 | 0 | 0 | 0 | 0 | 0 | 0 | 0 | 0 | 0 | 0 | 0 | 0 | 0 | 0 | 0 | 0 | 0 | 0 | 0 | 0 | 0 | 0 | 0 | 0 | 0 |  | 0 | 0 | 0 | 0 | 0 | 0 | 0 | 0 | 0 | 0 | 0 | 0 | 0 | 0 | 0 | 0 | 0 | 0 | 0 | 0 | 0 | 0 | 0 | 0 | 0 | 0 | 0 | 0 | 0 | 0 | 0 | 0 | 0 | 0 | 0 |  | 0 | 0 | 0 | 0 | 0 | 0 | 0 | 0 | 0 | 0 | 0 | 0 | 0 | 0 | 0 | 0 | 0 | 0 | 0 | 0 | 0 | 0 | 0 | 0 | 0 | 0 | 0 | 0 | 0 | 0 | 0 | 0 | 0 | 0 | 0 |  | 0 | 0 | 0 | 0 | 0 | 0 | 0 | 0 | 0 | 0 | 0 | 0 | 0 | 0 | 0 | 0 | 0 | 0 | 0 | 0 | 0 | 0 | 0 | 0 | 0 | 0 | 0 | 0 | 0 | 0 | 0 | 0 | 0 | 0 | 0 |  | 0 | 0 | 0 | 0 | 0 | 0 | 0 | 0 | 0 | 0 | 0 | 0 | 0 | 0 | 0 | 0 | 0 | 0 | 0 | 0 | 0 | 0 | 0 | 0 | 0 | 0 | 0 | 0 | 0 | 0 | 0 | 0 | 0 | 0 | 0 |  | 0 | 0 | 0 | 0 | 0 | 0 | 0 | 0 | 0 | 0 | 0 | 0 | 0 | 0 | 0 | 0 | 0 | 0 | 0 | 0 | 0 | 0 | 0 | 0 | 0 | 0 | 0 | 0 | 0 | 0 | 0 | 0 | 0 | 0 | 0 |  | 0 | 0 | 0 | 0 | 0 | 0 | 0 | 0 | 0 | 0 | 0 | 0 | 0 | 0 | 0 | 0 | 0 | 0 | 0 | 0 | 0 | 0 | 0 | 0 | 0 | 0 | 0 | 0 | 0 | 0 | 0 | 0 | 0 | 0 | 0 |  | 0 |  | 1.66 | 0 | 0 | 0 | 0.83945 | 0 | -0.32135 | 0.00012558 | 0 | -0.018914 | 0 | 1.3761 | 0 | -0.5268 | 0.00020586 | 0 | -0.031007 | 0 | 10 | 4 |  | 0 |  | 0 | 0 | 0 | 0 | 0 |  |  | 0 | 0 | 0 | 0 | 0 |  | 0 | 0 | 0 | 0 | 0 | 0 | 0 | 0 | 0 | 0 | 0 | 0 | 0 |  | 0 | 0 | 0 | 0 | 0 | 0 | 0 |  | 0 | 0 | 0 | 0 | 0 | 0 | 0 |  | 0.69 | 0.6 | 0.69 | 0 |  | 0 | 0 | 0 | 0 | 0 | 0 | 0 | 0 | 0 |  | 0 | 0 | 0 | 0 | 0 | 0 | 0 | 0 | 0 | 0 | 0 |  | 0 | 0 | 0 | 0 | 0 | 0 | 0 | 0 | 0
2025_Residential_Retail Products | Residential_Retail Products_Online Marketplace_Electric_Lighting_Single-Family/Multifamily_LED Specialty Lamp, Decorative_2024, Year 2 Install_0_3W | Residential_Retail Products_Online Marketplace_Electric_Lighting_Single-Family/Multifamily_LED Specialty Lamp, Decorative_2024, Year 2 Install_0_3W_2025 |  | 696 |  | Residential | Retail Products | Online Marketplace | Electric | Lighting | Single-Family/Multifamily | LED Specialty Lamp, Decorative | 2024, Year 2 Install | 0 | 3W | 2025 | RS-LTG-LEDD-V12-210101 |  |  | n/a | n/a | n/a | n/a | n/a |  | 0 | 0 | 0 | 0 | 0 |  | 0 | 0 | 0 | 0 | 0 |  | 0 | 0 | 0 | 0 | 0 |  | 0 | 0 | 0 | 0 | 0 | 0 | 0 | 0 | 0 | 0 | 0 | 0 | 0 | 0 | 0 | 0 | 0 |  | 0 | 0 | 0 | 0 | 0 | 0 | 0 | 0 | 0 | 0 | 0 | 0 | 0 | 0 | 0 | 0 | 0 | 0 | 0 | 0 | 0 | 0 | 0 | 0 | 0 | 0 | 0 | 0 | 0 | 0 | 0 | 0 | 0 | 0 | 0 |  | 0 | 0 | 0 | 0 | 0 | 0 | 0 | 0 | 0 | 0 | 0 | 0 | 0 | 0 | 0 | 0 | 0 | 0 | 0 | 0 | 0 | 0 | 0 | 0 | 0 | 0 | 0 | 0 | 0 | 0 | 0 | 0 | 0 | 0 | 0 |  | 0 | 0 | 0 | 0 | 0 | 0 | 0 | 0 | 0 | 0 | 0 | 0 | 0 | 0 | 0 | 0 | 0 | 0 | 0 | 0 | 0 | 0 | 0 | 0 | 0 | 0 | 0 | 0 | 0 | 0 | 0 | 0 | 0 | 0 | 0 |  | 0 | 0 | 0 | 0 | 0 | 0 | 0 | 0 | 0 | 0 | 0 | 0 | 0 | 0 | 0 | 0 | 0 | 0 | 0 | 0 | 0 | 0 | 0 | 0 | 0 | 0 | 0 | 0 | 0 | 0 | 0 | 0 | 0 | 0 | 0 |  | 0 | 0 | 0 | 0 | 0 | 0 | 0 | 0 | 0 | 0 | 0 | 0 | 0 | 0 | 0 | 0 | 0 | 0 | 0 | 0 | 0 | 0 | 0 | 0 | 0 | 0 | 0 | 0 | 0 | 0 | 0 | 0 | 0 | 0 | 0 |  | 0 | 0 | 0 | 0 | 0 | 0 | 0 | 0 | 0 | 0 | 0 | 0 | 0 | 0 | 0 | 0 | 0 | 0 | 0 | 0 | 0 | 0 | 0 | 0 | 0 | 0 | 0 | 0 | 0 | 0 | 0 | 0 | 0 | 0 | 0 |  | 0 | 0 | 0 | 0 | 0 | 0 | 0 | 0 | 0 | 0 | 0 | 0 | 0 | 0 | 0 | 0 | 0 | 0 | 0 | 0 | 0 | 0 | 0 | 0 | 0 | 0 | 0 | 0 | 0 | 0 | 0 | 0 | 0 | 0 | 0 |  | 0 | 0 | 0 | 0 | 0 | 0 | 0 | 0 | 0 | 0 | 0 | 0 | 0 | 0 | 0 | 0 | 0 | 0 | 0 | 0 | 0 | 0 | 0 | 0 | 0 | 0 | 0 | 0 | 0 | 0 | 0 | 0 | 0 | 0 | 0 |  | 0 | 0 | 0 | 0 | 0 | 0 | 0 | 0 | 0 | 0 | 0 | 0 | 0 | 0 | 0 | 0 | 0 | 0 | 0 | 0 | 0 | 0 | 0 | 0 | 0 | 0 | 0 | 0 | 0 | 0 | 0 | 0 | 0 | 0 | 0 |  | 0 |  | 1.66 | 0 | 0 | 0 | 0.83945 | 0 | -0.32135 | 0.00012558 | 0 | -0.018914 | 0 | 1.3761 | 0 | -0.5268 | 0.00020586 | 0 | -0.031007 | 0 | 10 | 4 |  | 0 |  | 0 | 0 | 0 | 0 | 0 |  |  | 0 | 0 | 0 | 0 | 0 |  | 0 | 0 | 0 | 0 | 0 | 0 | 0 | 0 | 0 | 0 | 0 | 0 | 0 |  | 0 | 0 | 0 | 0 | 0 | 0 | 0 |  | 0 | 0 | 0 | 0 | 0 | 0 | 0 |  | 0.69 | 0.6 | 0.69 | 0 |  | 0 | 0 | 0 | 0 | 0 | 0 | 0 | 0 | 0 |  | 0 | 0 | 0 | 0 | 0 | 0 | 0 | 0 | 0 | 0 | 0 |  | 0 | 0 | 0 | 0 | 0 | 0 | 0 | 0 | 0
2022_Residential_Retail Products | Residential_Retail Products_Online Marketplace_Electric_Lighting_Single-Family/Multifamily_LED Specialty Lamp, Decorative_2024, Year 3 Install_0_12W | Residential_Retail Products_Online Marketplace_Electric_Lighting_Single-Family/Multifamily_LED Specialty Lamp, Decorative_2024, Year 3 Install_0_12W_2022 |  | 697 |  | Residential | Retail Products | Online Marketplace | Electric | Lighting | Single-Family/Multifamily | LED Specialty Lamp, Decorative | 2024, Year 3 Install | 0 | 12W | 2022 | RS-LTG-LEDD-V12-210101 |  |  | n/a | n/a | n/a | n/a | n/a |  | 0 | 0 | 0 | 0 | 0 |  | 0 | 0 | 0 | 0 | 0 |  | 0 | 0 | 0 | 0 | 0 |  | 0 | 0 | 0 | 0 | 0 | 0 | 0 | 0 | 0 | 0 | 0 | 0 | 0 | 0 | 0 | 0 | 0 |  | 0 | 0 | 0 | 0 | 0 | 0 | 0 | 0 | 0 | 0 | 0 | 0 | 0 | 0 | 0 | 0 | 0 | 0 | 0 | 0 | 0 | 0 | 0 | 0 | 0 | 0 | 0 | 0 | 0 | 0 | 0 | 0 | 0 | 0 | 0 |  | 0 | 0 | 0 | 0 | 0 | 0 | 0 | 0 | 0 | 0 | 0 | 0 | 0 | 0 | 0 | 0 | 0 | 0 | 0 | 0 | 0 | 0 | 0 | 0 | 0 | 0 | 0 | 0 | 0 | 0 | 0 | 0 | 0 | 0 | 0 |  | 0 | 0 | 0 | 0 | 0 | 0 | 0 | 0 | 0 | 0 | 0 | 0 | 0 | 0 | 0 | 0 | 0 | 0 | 0 | 0 | 0 | 0 | 0 | 0 | 0 | 0 | 0 | 0 | 0 | 0 | 0 | 0 | 0 | 0 | 0 |  | 0 | 0 | 0 | 0 | 0 | 0 | 0 | 0 | 0 | 0 | 0 | 0 | 0 | 0 | 0 | 0 | 0 | 0 | 0 | 0 | 0 | 0 | 0 | 0 | 0 | 0 | 0 | 0 | 0 | 0 | 0 | 0 | 0 | 0 | 0 |  | 0 | 0 | 0 | 0 | 0 | 0 | 0 | 0 | 0 | 0 | 0 | 0 | 0 | 0 | 0 | 0 | 0 | 0 | 0 | 0 | 0 | 0 | 0 | 0 | 0 | 0 | 0 | 0 | 0 | 0 | 0 | 0 | 0 | 0 | 0 |  | 0 | 0 | 0 | 0 | 0 | 0 | 0 | 0 | 0 | 0 | 0 | 0 | 0 | 0 | 0 | 0 | 0 | 0 | 0 | 0 | 0 | 0 | 0 | 0 | 0 | 0 | 0 | 0 | 0 | 0 | 0 | 0 | 0 | 0 | 0 |  | 0 | 0 | 0 | 0 | 0 | 0 | 0 | 0 | 0 | 0 | 0 | 0 | 0 | 0 | 0 | 0 | 0 | 0 | 0 | 0 | 0 | 0 | 0 | 0 | 0 | 0 | 0 | 0 | 0 | 0 | 0 | 0 | 0 | 0 | 0 |  | 0 | 0 | 0 | 0 | 0 | 0 | 0 | 0 | 0 | 0 | 0 | 0 | 0 | 0 | 0 | 0 | 0 | 0 | 0 | 0 | 0 | 0 | 0 | 0 | 0 | 0 | 0 | 0 | 0 | 0 | 0 | 0 | 0 | 0 | 0 |  | 0 | 0 | 0 | 0 | 0 | 0 | 0 | 0 | 0 | 0 | 0 | 0 | 0 | 0 | 0 | 0 | 0 | 0 | 0 | 0 | 0 | 0 | 0 | 0 | 0 | 0 | 0 | 0 | 0 | 0 | 0 | 0 | 0 | 0 | 0 |  | 0 |  | 1.66 | 0 | 0 | 0 | 0.91233 | 0 | -0.34925 | 0.00013648 | 0 | -0.020557 | 0 | 1.4956 | 0 | -0.57254 | 0.00022374 | 0 | -0.033699 | 0 | 10 | 4 |  | 0 |  | 0 | 0 | 0 | 0 | 0 |  |  | 0 | 0 | 0 | 0 | 0 |  | 0 | 0 | 0 | 0 | 0 | 0 | 0 | 0 | 0 | 0 | 0 | 0 | 0 |  | 0 | 0 | 0 | 0 | 0 | 0 | 0 |  | 0 | 0 | 0 | 0 | 0 | 0 | 0 |  | 0.69 | 0.6 | 0.69 | 0 |  | 0 | 0 | 0 | 0 | 0 | 0 | 0 | 0 | 0 |  | 0 | 0 | 0 | 0 | 0 | 0 | 0 | 0 | 0 | 0 | 0 |  | 0 | 0 | 0 | 0 | 0 | 0 | 0 | 0 | 0
2023_Residential_Retail Products | Residential_Retail Products_Online Marketplace_Electric_Lighting_Single-Family/Multifamily_LED Specialty Lamp, Decorative_2024, Year 3 Install_0_12W | Residential_Retail Products_Online Marketplace_Electric_Lighting_Single-Family/Multifamily_LED Specialty Lamp, Decorative_2024, Year 3 Install_0_12W_2023 |  | 697 |  | Residential | Retail Products | Online Marketplace | Electric | Lighting | Single-Family/Multifamily | LED Specialty Lamp, Decorative | 2024, Year 3 Install | 0 | 12W | 2023 | RS-LTG-LEDD-V12-210101 |  |  | n/a | n/a | n/a | n/a | n/a |  | 0 | 0 | 0 | 0 | 0 |  | 0 | 0 | 0 | 0 | 0 |  | 0 | 0 | 0 | 0 | 0 |  | 0 | 0 | 0 | 0 | 0 | 0 | 0 | 0 | 0 | 0 | 0 | 0 | 0 | 0 | 0 | 0 | 0 |  | 0 | 0 | 0 | 0 | 0 | 0 | 0 | 0 | 0 | 0 | 0 | 0 | 0 | 0 | 0 | 0 | 0 | 0 | 0 | 0 | 0 | 0 | 0 | 0 | 0 | 0 | 0 | 0 | 0 | 0 | 0 | 0 | 0 | 0 | 0 |  | 0 | 0 | 0 | 0 | 0 | 0 | 0 | 0 | 0 | 0 | 0 | 0 | 0 | 0 | 0 | 0 | 0 | 0 | 0 | 0 | 0 | 0 | 0 | 0 | 0 | 0 | 0 | 0 | 0 | 0 | 0 | 0 | 0 | 0 | 0 |  | 0 | 0 | 0 | 0 | 0 | 0 | 0 | 0 | 0 | 0 | 0 | 0 | 0 | 0 | 0 | 0 | 0 | 0 | 0 | 0 | 0 | 0 | 0 | 0 | 0 | 0 | 0 | 0 | 0 | 0 | 0 | 0 | 0 | 0 | 0 |  | 0 | 0 | 0 | 0 | 0 | 0 | 0 | 0 | 0 | 0 | 0 | 0 | 0 | 0 | 0 | 0 | 0 | 0 | 0 | 0 | 0 | 0 | 0 | 0 | 0 | 0 | 0 | 0 | 0 | 0 | 0 | 0 | 0 | 0 | 0 |  | 0 | 0 | 0 | 0 | 0 | 0 | 0 | 0 | 0 | 0 | 0 | 0 | 0 | 0 | 0 | 0 | 0 | 0 | 0 | 0 | 0 | 0 | 0 | 0 | 0 | 0 | 0 | 0 | 0 | 0 | 0 | 0 | 0 | 0 | 0 |  | 0 | 0 | 0 | 0 | 0 | 0 | 0 | 0 | 0 | 0 | 0 | 0 | 0 | 0 | 0 | 0 | 0 | 0 | 0 | 0 | 0 | 0 | 0 | 0 | 0 | 0 | 0 | 0 | 0 | 0 | 0 | 0 | 0 | 0 | 0 |  | 0 | 0 | 0 | 0 | 0 | 0 | 0 | 0 | 0 | 0 | 0 | 0 | 0 | 0 | 0 | 0 | 0 | 0 | 0 | 0 | 0 | 0 | 0 | 0 | 0 | 0 | 0 | 0 | 0 | 0 | 0 | 0 | 0 | 0 | 0 |  | 0 | 0 | 0 | 0 | 0 | 0 | 0 | 0 | 0 | 0 | 0 | 0 | 0 | 0 | 0 | 0 | 0 | 0 | 0 | 0 | 0 | 0 | 0 | 0 | 0 | 0 | 0 | 0 | 0 | 0 | 0 | 0 | 0 | 0 | 0 |  | 0 | 0 | 0 | 0 | 0 | 0 | 0 | 0 | 0 | 0 | 0 | 0 | 0 | 0 | 0 | 0 | 0 | 0 | 0 | 0 | 0 | 0 | 0 | 0 | 0 | 0 | 0 | 0 | 0 | 0 | 0 | 0 | 0 | 0 | 0 |  | 0 |  | 1.66 | 0 | 0 | 0 | 0.91233 | 0 | -0.34925 | 0.00013648 | 0 | -0.020557 | 0 | 1.4956 | 0 | -0.57254 | 0.00022374 | 0 | -0.033699 | 0 | 10 | 4 |  | 0 |  | 0 | 0 | 0 | 0 | 0 |  |  | 0 | 0 | 0 | 0 | 0 |  | 0 | 0 | 0 | 0 | 0 | 0 | 0 | 0 | 0 | 0 | 0 | 0 | 0 |  | 0 | 0 | 0 | 0 | 0 | 0 | 0 |  | 0 | 0 | 0 | 0 | 0 | 0 | 0 |  | 0.69 | 0.6 | 0.69 | 0 |  | 0 | 0 | 0 | 0 | 0 | 0 | 0 | 0 | 0 |  | 0 | 0 | 0 | 0 | 0 | 0 | 0 | 0 | 0 | 0 | 0 |  | 0 | 0 | 0 | 0 | 0 | 0 | 0 | 0 | 0
2024_Residential_Retail Products | Residential_Retail Products_Online Marketplace_Electric_Lighting_Single-Family/Multifamily_LED Specialty Lamp, Decorative_2024, Year 3 Install_0_12W | Residential_Retail Products_Online Marketplace_Electric_Lighting_Single-Family/Multifamily_LED Specialty Lamp, Decorative_2024, Year 3 Install_0_12W_2024 |  | 697 |  | Residential | Retail Products | Online Marketplace | Electric | Lighting | Single-Family/Multifamily | LED Specialty Lamp, Decorative | 2024, Year 3 Install | 0 | 12W | 2024 | RS-LTG-LEDD-V12-210101 |  |  | n/a | n/a | n/a | n/a | n/a |  | 0 | 0 | 0 | 0 | 0 |  | 0 | 0 | 0 | 0 | 0 |  | 0 | 0 | 0 | 0 | 0 |  | 0 | 0 | 0 | 0 | 0 | 0 | 0 | 0 | 0 | 0 | 0 | 0 | 0 | 0 | 0 | 0 | 0 |  | 0 | 0 | 0 | 0 | 0 | 0 | 0 | 0 | 0 | 0 | 0 | 0 | 0 | 0 | 0 | 0 | 0 | 0 | 0 | 0 | 0 | 0 | 0 | 0 | 0 | 0 | 0 | 0 | 0 | 0 | 0 | 0 | 0 | 0 | 0 |  | 0 | 0 | 0 | 0 | 0 | 0 | 0 | 0 | 0 | 0 | 0 | 0 | 0 | 0 | 0 | 0 | 0 | 0 | 0 | 0 | 0 | 0 | 0 | 0 | 0 | 0 | 0 | 0 | 0 | 0 | 0 | 0 | 0 | 0 | 0 |  | 0 | 0 | 0 | 0 | 0 | 0 | 0 | 0 | 0 | 0 | 0 | 0 | 0 | 0 | 0 | 0 | 0 | 0 | 0 | 0 | 0 | 0 | 0 | 0 | 0 | 0 | 0 | 0 | 0 | 0 | 0 | 0 | 0 | 0 | 0 |  | 0 | 0 | 0 | 0 | 0 | 0 | 0 | 0 | 0 | 0 | 0 | 0 | 0 | 0 | 0 | 0 | 0 | 0 | 0 | 0 | 0 | 0 | 0 | 0 | 0 | 0 | 0 | 0 | 0 | 0 | 0 | 0 | 0 | 0 | 0 |  | 0 | 0 | 0 | 0 | 0 | 0 | 0 | 0 | 0 | 0 | 0 | 0 | 0 | 0 | 0 | 0 | 0 | 0 | 0 | 0 | 0 | 0 | 0 | 0 | 0 | 0 | 0 | 0 | 0 | 0 | 0 | 0 | 0 | 0 | 0 |  | 0 | 0 | 0 | 0 | 0 | 0 | 0 | 0 | 0 | 0 | 0 | 0 | 0 | 0 | 0 | 0 | 0 | 0 | 0 | 0 | 0 | 0 | 0 | 0 | 0 | 0 | 0 | 0 | 0 | 0 | 0 | 0 | 0 | 0 | 0 |  | 0 | 0 | 0 | 0 | 0 | 0 | 0 | 0 | 0 | 0 | 0 | 0 | 0 | 0 | 0 | 0 | 0 | 0 | 0 | 0 | 0 | 0 | 0 | 0 | 0 | 0 | 0 | 0 | 0 | 0 | 0 | 0 | 0 | 0 | 0 |  | 0 | 0 | 0 | 0 | 0 | 0 | 0 | 0 | 0 | 0 | 0 | 0 | 0 | 0 | 0 | 0 | 0 | 0 | 0 | 0 | 0 | 0 | 0 | 0 | 0 | 0 | 0 | 0 | 0 | 0 | 0 | 0 | 0 | 0 | 0 |  | 0 | 0 | 0 | 0 | 0 | 0 | 0 | 0 | 0 | 0 | 0 | 0 | 0 | 0 | 0 | 0 | 0 | 0 | 0 | 0 | 0 | 0 | 0 | 0 | 0 | 0 | 0 | 0 | 0 | 0 | 0 | 0 | 0 | 0 | 0 |  | 0 |  | 1.66 | 0 | 0 | 0 | 0.91233 | 0 | -0.34925 | 0.00013648 | 0 | -0.020557 | 0 | 1.4956 | 0 | -0.57254 | 0.00022374 | 0 | -0.033699 | 0 | 10 | 4 |  | 0 |  | 0 | 0 | 0 | 0 | 0 |  |  | 0 | 0 | 0 | 0 | 0 |  | 0 | 0 | 0 | 0 | 0 | 0 | 0 | 0 | 0 | 0 | 0 | 0 | 0 |  | 0 | 0 | 0 | 0 | 0 | 0 | 0 |  | 0 | 0 | 0 | 0 | 0 | 0 | 0 |  | 0.69 | 0.6 | 0.69 | 0 |  | 0 | 0 | 0 | 0 | 0 | 0 | 0 | 0 | 0 |  | 0 | 0 | 0 | 0 | 0 | 0 | 0 | 0 | 0 | 0 | 0 |  | 0 | 0 | 0 | 0 | 0 | 0 | 0 | 0 | 0
2025_Residential_Retail Products | Residential_Retail Products_Online Marketplace_Electric_Lighting_Single-Family/Multifamily_LED Specialty Lamp, Decorative_2024, Year 3 Install_0_12W | Residential_Retail Products_Online Marketplace_Electric_Lighting_Single-Family/Multifamily_LED Specialty Lamp, Decorative_2024, Year 3 Install_0_12W_2025 |  | 697 |  | Residential | Retail Products | Online Marketplace | Electric | Lighting | Single-Family/Multifamily | LED Specialty Lamp, Decorative | 2024, Year 3 Install | 0 | 12W | 2025 | RS-LTG-LEDD-V12-210101 |  |  | n/a | n/a | n/a | n/a | n/a |  | 0 | 0 | 0 | 0 | 0 |  | 0 | 0 | 0 | 0 | 0 |  | 0 | 0 | 0 | 0 | 0 |  | 0 | 0 | 0 | 0 | 0 | 0 | 0 | 0 | 0 | 0 | 0 | 0 | 0 | 0 | 0 | 0 | 0 |  | 0 | 0 | 0 | 0 | 0 | 0 | 0 | 0 | 0 | 0 | 0 | 0 | 0 | 0 | 0 | 0 | 0 | 0 | 0 | 0 | 0 | 0 | 0 | 0 | 0 | 0 | 0 | 0 | 0 | 0 | 0 | 0 | 0 | 0 | 0 |  | 0 | 0 | 0 | 0 | 0 | 0 | 0 | 0 | 0 | 0 | 0 | 0 | 0 | 0 | 0 | 0 | 0 | 0 | 0 | 0 | 0 | 0 | 0 | 0 | 0 | 0 | 0 | 0 | 0 | 0 | 0 | 0 | 0 | 0 | 0 |  | 0 | 0 | 0 | 0 | 0 | 0 | 0 | 0 | 0 | 0 | 0 | 0 | 0 | 0 | 0 | 0 | 0 | 0 | 0 | 0 | 0 | 0 | 0 | 0 | 0 | 0 | 0 | 0 | 0 | 0 | 0 | 0 | 0 | 0 | 0 |  | 0 | 0 | 0 | 0 | 0 | 0 | 0 | 0 | 0 | 0 | 0 | 0 | 0 | 0 | 0 | 0 | 0 | 0 | 0 | 0 | 0 | 0 | 0 | 0 | 0 | 0 | 0 | 0 | 0 | 0 | 0 | 0 | 0 | 0 | 0 |  | 0 | 0 | 0 | 0 | 0 | 0 | 0 | 0 | 0 | 0 | 0 | 0 | 0 | 0 | 0 | 0 | 0 | 0 | 0 | 0 | 0 | 0 | 0 | 0 | 0 | 0 | 0 | 0 | 0 | 0 | 0 | 0 | 0 | 0 | 0 |  | 0 | 0 | 0 | 0 | 0 | 0 | 0 | 0 | 0 | 0 | 0 | 0 | 0 | 0 | 0 | 0 | 0 | 0 | 0 | 0 | 0 | 0 | 0 | 0 | 0 | 0 | 0 | 0 | 0 | 0 | 0 | 0 | 0 | 0 | 0 |  | 0 | 0 | 0 | 0 | 0 | 0 | 0 | 0 | 0 | 0 | 0 | 0 | 0 | 0 | 0 | 0 | 0 | 0 | 0 | 0 | 0 | 0 | 0 | 0 | 0 | 0 | 0 | 0 | 0 | 0 | 0 | 0 | 0 | 0 | 0 |  | 0 | 0 | 0 | 0 | 0 | 0 | 0 | 0 | 0 | 0 | 0 | 0 | 0 | 0 | 0 | 0 | 0 | 0 | 0 | 0 | 0 | 0 | 0 | 0 | 0 | 0 | 0 | 0 | 0 | 0 | 0 | 0 | 0 | 0 | 0 |  | 0 | 0 | 0 | 0 | 0 | 0 | 0 | 0 | 0 | 0 | 0 | 0 | 0 | 0 | 0 | 0 | 0 | 0 | 0 | 0 | 0 | 0 | 0 | 0 | 0 | 0 | 0 | 0 | 0 | 0 | 0 | 0 | 0 | 0 | 0 |  | 0 |  | 1.66 | 0 | 0 | 0 | 0.91233 | 0 | -0.34925 | 0.00013648 | 0 | -0.020557 | 0 | 1.4956 | 0 | -0.57254 | 0.00022374 | 0 | -0.033699 | 0 | 10 | 4 |  | 0 |  | 0 | 0 | 0 | 0 | 0 |  |  | 0 | 0 | 0 | 0 | 0 |  | 0 | 0 | 0 | 0 | 0 | 0 | 0 | 0 | 0 | 0 | 0 | 0 | 0 |  | 0 | 0 | 0 | 0 | 0 | 0 | 0 |  | 0 | 0 | 0 | 0 | 0 | 0 | 0 |  | 0.69 | 0.6 | 0.69 | 0 |  | 0 | 0 | 0 | 0 | 0 | 0 | 0 | 0 | 0 |  | 0 | 0 | 0 | 0 | 0 | 0 | 0 | 0 | 0 | 0 | 0 |  | 0 | 0 | 0 | 0 | 0 | 0 | 0 | 0 | 0
2022_Residential_Retail Products | Residential_Retail Products_Online Marketplace_Electric_Lighting_Single-Family/Multifamily_LED Specialty Lamp, Decorative_2024, Year 3 Install_0_3W | Residential_Retail Products_Online Marketplace_Electric_Lighting_Single-Family/Multifamily_LED Specialty Lamp, Decorative_2024, Year 3 Install_0_3W_2022 |  | 698 |  | Residential | Retail Products | Online Marketplace | Electric | Lighting | Single-Family/Multifamily | LED Specialty Lamp, Decorative | 2024, Year 3 Install | 0 | 3W | 2022 | RS-LTG-LEDD-V12-210101 |  |  | n/a | n/a | n/a | n/a | n/a |  | 0 | 0 | 0 | 0 | 0 |  | 0 | 0 | 0 | 0 | 0 |  | 0 | 0 | 0 | 0 | 0 |  | 0 | 0 | 0 | 0 | 0 | 0 | 0 | 0 | 0 | 0 | 0 | 0 | 0 | 0 | 0 | 0 | 0 |  | 0 | 0 | 0 | 0 | 0 | 0 | 0 | 0 | 0 | 0 | 0 | 0 | 0 | 0 | 0 | 0 | 0 | 0 | 0 | 0 | 0 | 0 | 0 | 0 | 0 | 0 | 0 | 0 | 0 | 0 | 0 | 0 | 0 | 0 | 0 |  | 0 | 0 | 0 | 0 | 0 | 0 | 0 | 0 | 0 | 0 | 0 | 0 | 0 | 0 | 0 | 0 | 0 | 0 | 0 | 0 | 0 | 0 | 0 | 0 | 0 | 0 | 0 | 0 | 0 | 0 | 0 | 0 | 0 | 0 | 0 |  | 0 | 0 | 0 | 0 | 0 | 0 | 0 | 0 | 0 | 0 | 0 | 0 | 0 | 0 | 0 | 0 | 0 | 0 | 0 | 0 | 0 | 0 | 0 | 0 | 0 | 0 | 0 | 0 | 0 | 0 | 0 | 0 | 0 | 0 | 0 |  | 0 | 0 | 0 | 0 | 0 | 0 | 0 | 0 | 0 | 0 | 0 | 0 | 0 | 0 | 0 | 0 | 0 | 0 | 0 | 0 | 0 | 0 | 0 | 0 | 0 | 0 | 0 | 0 | 0 | 0 | 0 | 0 | 0 | 0 | 0 |  | 0 | 0 | 0 | 0 | 0 | 0 | 0 | 0 | 0 | 0 | 0 | 0 | 0 | 0 | 0 | 0 | 0 | 0 | 0 | 0 | 0 | 0 | 0 | 0 | 0 | 0 | 0 | 0 | 0 | 0 | 0 | 0 | 0 | 0 | 0 |  | 0 | 0 | 0 | 0 | 0 | 0 | 0 | 0 | 0 | 0 | 0 | 0 | 0 | 0 | 0 | 0 | 0 | 0 | 0 | 0 | 0 | 0 | 0 | 0 | 0 | 0 | 0 | 0 | 0 | 0 | 0 | 0 | 0 | 0 | 0 |  | 0 | 0 | 0 | 0 | 0 | 0 | 0 | 0 | 0 | 0 | 0 | 0 | 0 | 0 | 0 | 0 | 0 | 0 | 0 | 0 | 0 | 0 | 0 | 0 | 0 | 0 | 0 | 0 | 0 | 0 | 0 | 0 | 0 | 0 | 0 |  | 0 | 0 | 0 | 0 | 0 | 0 | 0 | 0 | 0 | 0 | 0 | 0 | 0 | 0 | 0 | 0 | 0 | 0 | 0 | 0 | 0 | 0 | 0 | 0 | 0 | 0 | 0 | 0 | 0 | 0 | 0 | 0 | 0 | 0 | 0 |  | 0 | 0 | 0 | 0 | 0 | 0 | 0 | 0 | 0 | 0 | 0 | 0 | 0 | 0 | 0 | 0 | 0 | 0 | 0 | 0 | 0 | 0 | 0 | 0 | 0 | 0 | 0 | 0 | 0 | 0 | 0 | 0 | 0 | 0 | 0 |  | 0 |  | 1.66 | 0 | 0 | 0 | 0.71683 | 0 | -0.27441 | 0.00010723 | 0 | -0.016152 | 0 | 1.1751 | 0 | -0.44986 | 0.00017579 | 0 | -0.026478 | 0 | 10 | 4 |  | 0 |  | 0 | 0 | 0 | 0 | 0 |  |  | 0 | 0 | 0 | 0 | 0 |  | 0 | 0 | 0 | 0 | 0 | 0 | 0 | 0 | 0 | 0 | 0 | 0 | 0 |  | 0 | 0 | 0 | 0 | 0 | 0 | 0 |  | 0 | 0 | 0 | 0 | 0 | 0 | 0 |  | 0.69 | 0.6 | 0.69 | 0 |  | 0 | 0 | 0 | 0 | 0 | 0 | 0 | 0 | 0 |  | 0 | 0 | 0 | 0 | 0 | 0 | 0 | 0 | 0 | 0 | 0 |  | 0 | 0 | 0 | 0 | 0 | 0 | 0 | 0 | 0
2023_Residential_Retail Products | Residential_Retail Products_Online Marketplace_Electric_Lighting_Single-Family/Multifamily_LED Specialty Lamp, Decorative_2024, Year 3 Install_0_3W | Residential_Retail Products_Online Marketplace_Electric_Lighting_Single-Family/Multifamily_LED Specialty Lamp, Decorative_2024, Year 3 Install_0_3W_2023 |  | 698 |  | Residential | Retail Products | Online Marketplace | Electric | Lighting | Single-Family/Multifamily | LED Specialty Lamp, Decorative | 2024, Year 3 Install | 0 | 3W | 2023 | RS-LTG-LEDD-V12-210101 |  |  | n/a | n/a | n/a | n/a | n/a |  | 0 | 0 | 0 | 0 | 0 |  | 0 | 0 | 0 | 0 | 0 |  | 0 | 0 | 0 | 0 | 0 |  | 0 | 0 | 0 | 0 | 0 | 0 | 0 | 0 | 0 | 0 | 0 | 0 | 0 | 0 | 0 | 0 | 0 |  | 0 | 0 | 0 | 0 | 0 | 0 | 0 | 0 | 0 | 0 | 0 | 0 | 0 | 0 | 0 | 0 | 0 | 0 | 0 | 0 | 0 | 0 | 0 | 0 | 0 | 0 | 0 | 0 | 0 | 0 | 0 | 0 | 0 | 0 | 0 |  | 0 | 0 | 0 | 0 | 0 | 0 | 0 | 0 | 0 | 0 | 0 | 0 | 0 | 0 | 0 | 0 | 0 | 0 | 0 | 0 | 0 | 0 | 0 | 0 | 0 | 0 | 0 | 0 | 0 | 0 | 0 | 0 | 0 | 0 | 0 |  | 0 | 0 | 0 | 0 | 0 | 0 | 0 | 0 | 0 | 0 | 0 | 0 | 0 | 0 | 0 | 0 | 0 | 0 | 0 | 0 | 0 | 0 | 0 | 0 | 0 | 0 | 0 | 0 | 0 | 0 | 0 | 0 | 0 | 0 | 0 |  | 0 | 0 | 0 | 0 | 0 | 0 | 0 | 0 | 0 | 0 | 0 | 0 | 0 | 0 | 0 | 0 | 0 | 0 | 0 | 0 | 0 | 0 | 0 | 0 | 0 | 0 | 0 | 0 | 0 | 0 | 0 | 0 | 0 | 0 | 0 |  | 0 | 0 | 0 | 0 | 0 | 0 | 0 | 0 | 0 | 0 | 0 | 0 | 0 | 0 | 0 | 0 | 0 | 0 | 0 | 0 | 0 | 0 | 0 | 0 | 0 | 0 | 0 | 0 | 0 | 0 | 0 | 0 | 0 | 0 | 0 |  | 0 | 0 | 0 | 0 | 0 | 0 | 0 | 0 | 0 | 0 | 0 | 0 | 0 | 0 | 0 | 0 | 0 | 0 | 0 | 0 | 0 | 0 | 0 | 0 | 0 | 0 | 0 | 0 | 0 | 0 | 0 | 0 | 0 | 0 | 0 |  | 0 | 0 | 0 | 0 | 0 | 0 | 0 | 0 | 0 | 0 | 0 | 0 | 0 | 0 | 0 | 0 | 0 | 0 | 0 | 0 | 0 | 0 | 0 | 0 | 0 | 0 | 0 | 0 | 0 | 0 | 0 | 0 | 0 | 0 | 0 |  | 0 | 0 | 0 | 0 | 0 | 0 | 0 | 0 | 0 | 0 | 0 | 0 | 0 | 0 | 0 | 0 | 0 | 0 | 0 | 0 | 0 | 0 | 0 | 0 | 0 | 0 | 0 | 0 | 0 | 0 | 0 | 0 | 0 | 0 | 0 |  | 0 | 0 | 0 | 0 | 0 | 0 | 0 | 0 | 0 | 0 | 0 | 0 | 0 | 0 | 0 | 0 | 0 | 0 | 0 | 0 | 0 | 0 | 0 | 0 | 0 | 0 | 0 | 0 | 0 | 0 | 0 | 0 | 0 | 0 | 0 |  | 0 |  | 1.66 | 0 | 0 | 0 | 0.71683 | 0 | -0.27441 | 0.00010723 | 0 | -0.016152 | 0 | 1.1751 | 0 | -0.44986 | 0.00017579 | 0 | -0.026478 | 0 | 10 | 4 |  | 0 |  | 0 | 0 | 0 | 0 | 0 |  |  | 0 | 0 | 0 | 0 | 0 |  | 0 | 0 | 0 | 0 | 0 | 0 | 0 | 0 | 0 | 0 | 0 | 0 | 0 |  | 0 | 0 | 0 | 0 | 0 | 0 | 0 |  | 0 | 0 | 0 | 0 | 0 | 0 | 0 |  | 0.69 | 0.6 | 0.69 | 0 |  | 0 | 0 | 0 | 0 | 0 | 0 | 0 | 0 | 0 |  | 0 | 0 | 0 | 0 | 0 | 0 | 0 | 0 | 0 | 0 | 0 |  | 0 | 0 | 0 | 0 | 0 | 0 | 0 | 0 | 0
2024_Residential_Retail Products | Residential_Retail Products_Online Marketplace_Electric_Lighting_Single-Family/Multifamily_LED Specialty Lamp, Decorative_2024, Year 3 Install_0_3W | Residential_Retail Products_Online Marketplace_Electric_Lighting_Single-Family/Multifamily_LED Specialty Lamp, Decorative_2024, Year 3 Install_0_3W_2024 |  | 698 |  | Residential | Retail Products | Online Marketplace | Electric | Lighting | Single-Family/Multifamily | LED Specialty Lamp, Decorative | 2024, Year 3 Install | 0 | 3W | 2024 | RS-LTG-LEDD-V12-210101 |  |  | n/a | n/a | n/a | n/a | n/a |  | 0 | 0 | 0 | 0 | 0 |  | 0 | 0 | 0 | 0 | 0 |  | 0 | 0 | 0 | 0 | 0 |  | 0 | 0 | 0 | 0 | 0 | 0 | 0 | 0 | 0 | 0 | 0 | 0 | 0 | 0 | 0 | 0 | 0 |  | 0 | 0 | 0 | 0 | 0 | 0 | 0 | 0 | 0 | 0 | 0 | 0 | 0 | 0 | 0 | 0 | 0 | 0 | 0 | 0 | 0 | 0 | 0 | 0 | 0 | 0 | 0 | 0 | 0 | 0 | 0 | 0 | 0 | 0 | 0 |  | 0 | 0 | 0 | 0 | 0 | 0 | 0 | 0 | 0 | 0 | 0 | 0 | 0 | 0 | 0 | 0 | 0 | 0 | 0 | 0 | 0 | 0 | 0 | 0 | 0 | 0 | 0 | 0 | 0 | 0 | 0 | 0 | 0 | 0 | 0 |  | 0 | 0 | 0 | 0 | 0 | 0 | 0 | 0 | 0 | 0 | 0 | 0 | 0 | 0 | 0 | 0 | 0 | 0 | 0 | 0 | 0 | 0 | 0 | 0 | 0 | 0 | 0 | 0 | 0 | 0 | 0 | 0 | 0 | 0 | 0 |  | 0 | 0 | 0 | 0 | 0 | 0 | 0 | 0 | 0 | 0 | 0 | 0 | 0 | 0 | 0 | 0 | 0 | 0 | 0 | 0 | 0 | 0 | 0 | 0 | 0 | 0 | 0 | 0 | 0 | 0 | 0 | 0 | 0 | 0 | 0 |  | 0 | 0 | 0 | 0 | 0 | 0 | 0 | 0 | 0 | 0 | 0 | 0 | 0 | 0 | 0 | 0 | 0 | 0 | 0 | 0 | 0 | 0 | 0 | 0 | 0 | 0 | 0 | 0 | 0 | 0 | 0 | 0 | 0 | 0 | 0 |  | 0 | 0 | 0 | 0 | 0 | 0 | 0 | 0 | 0 | 0 | 0 | 0 | 0 | 0 | 0 | 0 | 0 | 0 | 0 | 0 | 0 | 0 | 0 | 0 | 0 | 0 | 0 | 0 | 0 | 0 | 0 | 0 | 0 | 0 | 0 |  | 0 | 0 | 0 | 0 | 0 | 0 | 0 | 0 | 0 | 0 | 0 | 0 | 0 | 0 | 0 | 0 | 0 | 0 | 0 | 0 | 0 | 0 | 0 | 0 | 0 | 0 | 0 | 0 | 0 | 0 | 0 | 0 | 0 | 0 | 0 |  | 0 | 0 | 0 | 0 | 0 | 0 | 0 | 0 | 0 | 0 | 0 | 0 | 0 | 0 | 0 | 0 | 0 | 0 | 0 | 0 | 0 | 0 | 0 | 0 | 0 | 0 | 0 | 0 | 0 | 0 | 0 | 0 | 0 | 0 | 0 |  | 0 | 0 | 0 | 0 | 0 | 0 | 0 | 0 | 0 | 0 | 0 | 0 | 0 | 0 | 0 | 0 | 0 | 0 | 0 | 0 | 0 | 0 | 0 | 0 | 0 | 0 | 0 | 0 | 0 | 0 | 0 | 0 | 0 | 0 | 0 |  | 0 |  | 1.66 | 0 | 0 | 0 | 0.71683 | 0 | -0.27441 | 0.00010723 | 0 | -0.016152 | 0 | 1.1751 | 0 | -0.44986 | 0.00017579 | 0 | -0.026478 | 0 | 10 | 4 |  | 0 |  | 0 | 0 | 0 | 0 | 0 |  |  | 0 | 0 | 0 | 0 | 0 |  | 0 | 0 | 0 | 0 | 0 | 0 | 0 | 0 | 0 | 0 | 0 | 0 | 0 |  | 0 | 0 | 0 | 0 | 0 | 0 | 0 |  | 0 | 0 | 0 | 0 | 0 | 0 | 0 |  | 0.69 | 0.6 | 0.69 | 0 |  | 0 | 0 | 0 | 0 | 0 | 0 | 0 | 0 | 0 |  | 0 | 0 | 0 | 0 | 0 | 0 | 0 | 0 | 0 | 0 | 0 |  | 0 | 0 | 0 | 0 | 0 | 0 | 0 | 0 | 0
2025_Residential_Retail Products | Residential_Retail Products_Online Marketplace_Electric_Lighting_Single-Family/Multifamily_LED Specialty Lamp, Decorative_2024, Year 3 Install_0_3W | Residential_Retail Products_Online Marketplace_Electric_Lighting_Single-Family/Multifamily_LED Specialty Lamp, Decorative_2024, Year 3 Install_0_3W_2025 |  | 698 |  | Residential | Retail Products | Online Marketplace | Electric | Lighting | Single-Family/Multifamily | LED Specialty Lamp, Decorative | 2024, Year 3 Install | 0 | 3W | 2025 | RS-LTG-LEDD-V12-210101 |  |  | n/a | n/a | n/a | n/a | n/a |  | 0 | 0 | 0 | 0 | 0 |  | 0 | 0 | 0 | 0 | 0 |  | 0 | 0 | 0 | 0 | 0 |  | 0 | 0 | 0 | 0 | 0 | 0 | 0 | 0 | 0 | 0 | 0 | 0 | 0 | 0 | 0 | 0 | 0 |  | 0 | 0 | 0 | 0 | 0 | 0 | 0 | 0 | 0 | 0 | 0 | 0 | 0 | 0 | 0 | 0 | 0 | 0 | 0 | 0 | 0 | 0 | 0 | 0 | 0 | 0 | 0 | 0 | 0 | 0 | 0 | 0 | 0 | 0 | 0 |  | 0 | 0 | 0 | 0 | 0 | 0 | 0 | 0 | 0 | 0 | 0 | 0 | 0 | 0 | 0 | 0 | 0 | 0 | 0 | 0 | 0 | 0 | 0 | 0 | 0 | 0 | 0 | 0 | 0 | 0 | 0 | 0 | 0 | 0 | 0 |  | 0 | 0 | 0 | 0 | 0 | 0 | 0 | 0 | 0 | 0 | 0 | 0 | 0 | 0 | 0 | 0 | 0 | 0 | 0 | 0 | 0 | 0 | 0 | 0 | 0 | 0 | 0 | 0 | 0 | 0 | 0 | 0 | 0 | 0 | 0 |  | 0 | 0 | 0 | 0 | 0 | 0 | 0 | 0 | 0 | 0 | 0 | 0 | 0 | 0 | 0 | 0 | 0 | 0 | 0 | 0 | 0 | 0 | 0 | 0 | 0 | 0 | 0 | 0 | 0 | 0 | 0 | 0 | 0 | 0 | 0 |  | 0 | 0 | 0 | 0 | 0 | 0 | 0 | 0 | 0 | 0 | 0 | 0 | 0 | 0 | 0 | 0 | 0 | 0 | 0 | 0 | 0 | 0 | 0 | 0 | 0 | 0 | 0 | 0 | 0 | 0 | 0 | 0 | 0 | 0 | 0 |  | 0 | 0 | 0 | 0 | 0 | 0 | 0 | 0 | 0 | 0 | 0 | 0 | 0 | 0 | 0 | 0 | 0 | 0 | 0 | 0 | 0 | 0 | 0 | 0 | 0 | 0 | 0 | 0 | 0 | 0 | 0 | 0 | 0 | 0 | 0 |  | 0 | 0 | 0 | 0 | 0 | 0 | 0 | 0 | 0 | 0 | 0 | 0 | 0 | 0 | 0 | 0 | 0 | 0 | 0 | 0 | 0 | 0 | 0 | 0 | 0 | 0 | 0 | 0 | 0 | 0 | 0 | 0 | 0 | 0 | 0 |  | 0 | 0 | 0 | 0 | 0 | 0 | 0 | 0 | 0 | 0 | 0 | 0 | 0 | 0 | 0 | 0 | 0 | 0 | 0 | 0 | 0 | 0 | 0 | 0 | 0 | 0 | 0 | 0 | 0 | 0 | 0 | 0 | 0 | 0 | 0 |  | 0 | 0 | 0 | 0 | 0 | 0 | 0 | 0 | 0 | 0 | 0 | 0 | 0 | 0 | 0 | 0 | 0 | 0 | 0 | 0 | 0 | 0 | 0 | 0 | 0 | 0 | 0 | 0 | 0 | 0 | 0 | 0 | 0 | 0 | 0 |  | 0 |  | 1.66 | 0 | 0 | 0 | 0.71683 | 0 | -0.27441 | 0.00010723 | 0 | -0.016152 | 0 | 1.1751 | 0 | -0.44986 | 0.00017579 | 0 | -0.026478 | 0 | 10 | 4 |  | 0 |  | 0 | 0 | 0 | 0 | 0 |  |  | 0 | 0 | 0 | 0 | 0 |  | 0 | 0 | 0 | 0 | 0 | 0 | 0 | 0 | 0 | 0 | 0 | 0 | 0 |  | 0 | 0 | 0 | 0 | 0 | 0 | 0 |  | 0 | 0 | 0 | 0 | 0 | 0 | 0 |  | 0.69 | 0.6 | 0.69 | 0 |  | 0 | 0 | 0 | 0 | 0 | 0 | 0 | 0 | 0 |  | 0 | 0 | 0 | 0 | 0 | 0 | 0 | 0 | 0 | 0 | 0 |  | 0 | 0 | 0 | 0 | 0 | 0 | 0 | 0 | 0
2022_Residential_Retail Products | Residential_Retail Products_Online Marketplace_Electric_Lighting_Single-Family/Multifamily_LED Specialty Lamp, Decorative_2025, Year 1 Install_0_12W | Residential_Retail Products_Online Marketplace_Electric_Lighting_Single-Family/Multifamily_LED Specialty Lamp, Decorative_2025, Year 1 Install_0_12W_2022 |  | 699 |  | Residential | Retail Products | Online Marketplace | Electric | Lighting | Single-Family/Multifamily | LED Specialty Lamp, Decorative | 2025, Year 1 Install | 0 | 12W | 2022 | RS-LTG-LEDD-V12-210101 |  |  | n/a | n/a | n/a | n/a | n/a |  | 0 | 0 | 0 | 0 | 0 |  | 0 | 0 | 0 | 0 | 0 |  | 0 | 0 | 0 | 0 | 0 |  | 0 | 0 | 0 | 0 | 0 | 0 | 0 | 0 | 0 | 0 | 0 | 0 | 0 | 0 | 0 | 0 | 0 |  | 0 | 0 | 0 | 0 | 0 | 0 | 0 | 0 | 0 | 0 | 0 | 0 | 0 | 0 | 0 | 0 | 0 | 0 | 0 | 0 | 0 | 0 | 0 | 0 | 0 | 0 | 0 | 0 | 0 | 0 | 0 | 0 | 0 | 0 | 0 |  | 0 | 0 | 0 | 0 | 0 | 0 | 0 | 0 | 0 | 0 | 0 | 0 | 0 | 0 | 0 | 0 | 0 | 0 | 0 | 0 | 0 | 0 | 0 | 0 | 0 | 0 | 0 | 0 | 0 | 0 | 0 | 0 | 0 | 0 | 0 |  | 0 | 0 | 0 | 0 | 0 | 0 | 0 | 0 | 0 | 0 | 0 | 0 | 0 | 0 | 0 | 0 | 0 | 0 | 0 | 0 | 0 | 0 | 0 | 0 | 0 | 0 | 0 | 0 | 0 | 0 | 0 | 0 | 0 | 0 | 0 |  | 0 | 0 | 0 | 0 | 0 | 0 | 0 | 0 | 0 | 0 | 0 | 0 | 0 | 0 | 0 | 0 | 0 | 0 | 0 | 0 | 0 | 0 | 0 | 0 | 0 | 0 | 0 | 0 | 0 | 0 | 0 | 0 | 0 | 0 | 0 |  | 0 | 0 | 0 | 0 | 0 | 0 | 0 | 0 | 0 | 0 | 0 | 0 | 0 | 0 | 0 | 0 | 0 | 0 | 0 | 0 | 0 | 0 | 0 | 0 | 0 | 0 | 0 | 0 | 0 | 0 | 0 | 0 | 0 | 0 | 0 |  | 0 | 0 | 0 | 0 | 0 | 0 | 0 | 0 | 0 | 0 | 0 | 0 | 0 | 0 | 0 | 0 | 0 | 0 | 0 | 0 | 0 | 0 | 0 | 0 | 0 | 0 | 0 | 0 | 0 | 0 | 0 | 0 | 0 | 0 | 0 |  | 0 | 0 | 0 | 0 | 0 | 0 | 0 | 0 | 0 | 0 | 0 | 0 | 0 | 0 | 0 | 0 | 0 | 0 | 0 | 0 | 0 | 0 | 0 | 0 | 0 | 0 | 0 | 0 | 0 | 0 | 0 | 0 | 0 | 0 | 0 |  | 0 | 0 | 0 | 0 | 0 | 0 | 0 | 0 | 0 | 0 | 0 | 0 | 0 | 0 | 0 | 0 | 0 | 0 | 0 | 0 | 0 | 0 | 0 | 0 | 0 | 0 | 0 | 0 | 0 | 0 | 0 | 0 | 0 | 0 | 0 |  | 0 | 0 | 0 | 0 | 0 | 0 | 0 | 0 | 0 | 0 | 0 | 0 | 0 | 0 | 0 | 0 | 0 | 0 | 0 | 0 | 0 | 0 | 0 | 0 | 0 | 0 | 0 | 0 | 0 | 0 | 0 | 0 | 0 | 0 | 0 |  | 0 |  | 1.66 | 0 | 0 | 0 | 9.7835 | 0 | -3.7453 | 0.0014636 | 0 | -0.22044 | 0 | 16.0386 | 0 | -6.1398 | 0.0023993 | 0 | -0.36138 | 0 | 10 | 4 |  | 0 |  | 0 | 0 | 0 | 0 | 0 |  |  | 0 | 0 | 0 | 0 | 0 |  | 0 | 0 | 0 | 0 | 0 | 0 | 0 | 0 | 0 | 0 | 0 | 0 | 0 |  | 0 | 0 | 0 | 0 | 0 | 0 | 0 |  | 0 | 0 | 0 | 0 | 0 | 0 | 0 |  | 0.69 | 0.55 | 0.69 | 0 |  | 0 | 0 | 0 | 0 | 0 | 0 | 0 | 0 | 0 |  | 0 | 0 | 0 | 0 | 0 | 0 | 0 | 0 | 0 | 0 | 0 |  | 0 | 0 | 0 | 0 | 0 | 0 | 0 | 0 | 0
2023_Residential_Retail Products | Residential_Retail Products_Online Marketplace_Electric_Lighting_Single-Family/Multifamily_LED Specialty Lamp, Decorative_2025, Year 1 Install_0_12W | Residential_Retail Products_Online Marketplace_Electric_Lighting_Single-Family/Multifamily_LED Specialty Lamp, Decorative_2025, Year 1 Install_0_12W_2023 |  | 699 |  | Residential | Retail Products | Online Marketplace | Electric | Lighting | Single-Family/Multifamily | LED Specialty Lamp, Decorative | 2025, Year 1 Install | 0 | 12W | 2023 | RS-LTG-LEDD-V12-210101 |  |  | n/a | n/a | n/a | n/a | n/a |  | 0 | 0 | 0 | 0 | 0 |  | 0 | 0 | 0 | 0 | 0 |  | 0 | 0 | 0 | 0 | 0 |  | 0 | 0 | 0 | 0 | 0 | 0 | 0 | 0 | 0 | 0 | 0 | 0 | 0 | 0 | 0 | 0 | 0 |  | 0 | 0 | 0 | 0 | 0 | 0 | 0 | 0 | 0 | 0 | 0 | 0 | 0 | 0 | 0 | 0 | 0 | 0 | 0 | 0 | 0 | 0 | 0 | 0 | 0 | 0 | 0 | 0 | 0 | 0 | 0 | 0 | 0 | 0 | 0 |  | 0 | 0 | 0 | 0 | 0 | 0 | 0 | 0 | 0 | 0 | 0 | 0 | 0 | 0 | 0 | 0 | 0 | 0 | 0 | 0 | 0 | 0 | 0 | 0 | 0 | 0 | 0 | 0 | 0 | 0 | 0 | 0 | 0 | 0 | 0 |  | 0 | 0 | 0 | 0 | 0 | 0 | 0 | 0 | 0 | 0 | 0 | 0 | 0 | 0 | 0 | 0 | 0 | 0 | 0 | 0 | 0 | 0 | 0 | 0 | 0 | 0 | 0 | 0 | 0 | 0 | 0 | 0 | 0 | 0 | 0 |  | 0 | 0 | 0 | 0 | 0 | 0 | 0 | 0 | 0 | 0 | 0 | 0 | 0 | 0 | 0 | 0 | 0 | 0 | 0 | 0 | 0 | 0 | 0 | 0 | 0 | 0 | 0 | 0 | 0 | 0 | 0 | 0 | 0 | 0 | 0 |  | 0 | 0 | 0 | 0 | 0 | 0 | 0 | 0 | 0 | 0 | 0 | 0 | 0 | 0 | 0 | 0 | 0 | 0 | 0 | 0 | 0 | 0 | 0 | 0 | 0 | 0 | 0 | 0 | 0 | 0 | 0 | 0 | 0 | 0 | 0 |  | 0 | 0 | 0 | 0 | 0 | 0 | 0 | 0 | 0 | 0 | 0 | 0 | 0 | 0 | 0 | 0 | 0 | 0 | 0 | 0 | 0 | 0 | 0 | 0 | 0 | 0 | 0 | 0 | 0 | 0 | 0 | 0 | 0 | 0 | 0 |  | 0 | 0 | 0 | 0 | 0 | 0 | 0 | 0 | 0 | 0 | 0 | 0 | 0 | 0 | 0 | 0 | 0 | 0 | 0 | 0 | 0 | 0 | 0 | 0 | 0 | 0 | 0 | 0 | 0 | 0 | 0 | 0 | 0 | 0 | 0 |  | 0 | 0 | 0 | 0 | 0 | 0 | 0 | 0 | 0 | 0 | 0 | 0 | 0 | 0 | 0 | 0 | 0 | 0 | 0 | 0 | 0 | 0 | 0 | 0 | 0 | 0 | 0 | 0 | 0 | 0 | 0 | 0 | 0 | 0 | 0 |  | 0 | 0 | 0 | 0 | 0 | 0 | 0 | 0 | 0 | 0 | 0 | 0 | 0 | 0 | 0 | 0 | 0 | 0 | 0 | 0 | 0 | 0 | 0 | 0 | 0 | 0 | 0 | 0 | 0 | 0 | 0 | 0 | 0 | 0 | 0 |  | 0 |  | 1.66 | 0 | 0 | 0 | 9.7835 | 0 | -3.7453 | 0.0014636 | 0 | -0.22044 | 0 | 16.0386 | 0 | -6.1398 | 0.0023993 | 0 | -0.36138 | 0 | 10 | 4 |  | 0 |  | 0 | 0 | 0 | 0 | 0 |  |  | 0 | 0 | 0 | 0 | 0 |  | 0 | 0 | 0 | 0 | 0 | 0 | 0 | 0 | 0 | 0 | 0 | 0 | 0 |  | 0 | 0 | 0 | 0 | 0 | 0 | 0 |  | 0 | 0 | 0 | 0 | 0 | 0 | 0 |  | 0.69 | 0.55 | 0.69 | 0 |  | 0 | 0 | 0 | 0 | 0 | 0 | 0 | 0 | 0 |  | 0 | 0 | 0 | 0 | 0 | 0 | 0 | 0 | 0 | 0 | 0 |  | 0 | 0 | 0 | 0 | 0 | 0 | 0 | 0 | 0
2024_Residential_Retail Products | Residential_Retail Products_Online Marketplace_Electric_Lighting_Single-Family/Multifamily_LED Specialty Lamp, Decorative_2025, Year 1 Install_0_12W | Residential_Retail Products_Online Marketplace_Electric_Lighting_Single-Family/Multifamily_LED Specialty Lamp, Decorative_2025, Year 1 Install_0_12W_2024 |  | 699 |  | Residential | Retail Products | Online Marketplace | Electric | Lighting | Single-Family/Multifamily | LED Specialty Lamp, Decorative | 2025, Year 1 Install | 0 | 12W | 2024 | RS-LTG-LEDD-V12-210101 |  |  | n/a | n/a | n/a | n/a | n/a |  | 0 | 0 | 0 | 0 | 0 |  | 0 | 0 | 0 | 0 | 0 |  | 0 | 0 | 0 | 0 | 0 |  | 0 | 0 | 0 | 0 | 0 | 0 | 0 | 0 | 0 | 0 | 0 | 0 | 0 | 0 | 0 | 0 | 0 |  | 0 | 0 | 0 | 0 | 0 | 0 | 0 | 0 | 0 | 0 | 0 | 0 | 0 | 0 | 0 | 0 | 0 | 0 | 0 | 0 | 0 | 0 | 0 | 0 | 0 | 0 | 0 | 0 | 0 | 0 | 0 | 0 | 0 | 0 | 0 |  | 0 | 0 | 0 | 0 | 0 | 0 | 0 | 0 | 0 | 0 | 0 | 0 | 0 | 0 | 0 | 0 | 0 | 0 | 0 | 0 | 0 | 0 | 0 | 0 | 0 | 0 | 0 | 0 | 0 | 0 | 0 | 0 | 0 | 0 | 0 |  | 0 | 0 | 0 | 0 | 0 | 0 | 0 | 0 | 0 | 0 | 0 | 0 | 0 | 0 | 0 | 0 | 0 | 0 | 0 | 0 | 0 | 0 | 0 | 0 | 0 | 0 | 0 | 0 | 0 | 0 | 0 | 0 | 0 | 0 | 0 |  | 0 | 0 | 0 | 0 | 0 | 0 | 0 | 0 | 0 | 0 | 0 | 0 | 0 | 0 | 0 | 0 | 0 | 0 | 0 | 0 | 0 | 0 | 0 | 0 | 0 | 0 | 0 | 0 | 0 | 0 | 0 | 0 | 0 | 0 | 0 |  | 0 | 0 | 0 | 0 | 0 | 0 | 0 | 0 | 0 | 0 | 0 | 0 | 0 | 0 | 0 | 0 | 0 | 0 | 0 | 0 | 0 | 0 | 0 | 0 | 0 | 0 | 0 | 0 | 0 | 0 | 0 | 0 | 0 | 0 | 0 |  | 0 | 0 | 0 | 0 | 0 | 0 | 0 | 0 | 0 | 0 | 0 | 0 | 0 | 0 | 0 | 0 | 0 | 0 | 0 | 0 | 0 | 0 | 0 | 0 | 0 | 0 | 0 | 0 | 0 | 0 | 0 | 0 | 0 | 0 | 0 |  | 0 | 0 | 0 | 0 | 0 | 0 | 0 | 0 | 0 | 0 | 0 | 0 | 0 | 0 | 0 | 0 | 0 | 0 | 0 | 0 | 0 | 0 | 0 | 0 | 0 | 0 | 0 | 0 | 0 | 0 | 0 | 0 | 0 | 0 | 0 |  | 0 | 0 | 0 | 0 | 0 | 0 | 0 | 0 | 0 | 0 | 0 | 0 | 0 | 0 | 0 | 0 | 0 | 0 | 0 | 0 | 0 | 0 | 0 | 0 | 0 | 0 | 0 | 0 | 0 | 0 | 0 | 0 | 0 | 0 | 0 |  | 0 | 0 | 0 | 0 | 0 | 0 | 0 | 0 | 0 | 0 | 0 | 0 | 0 | 0 | 0 | 0 | 0 | 0 | 0 | 0 | 0 | 0 | 0 | 0 | 0 | 0 | 0 | 0 | 0 | 0 | 0 | 0 | 0 | 0 | 0 |  | 0 |  | 1.66 | 0 | 0 | 0 | 9.7835 | 0 | -3.7453 | 0.0014636 | 0 | -0.22044 | 0 | 16.0386 | 0 | -6.1398 | 0.0023993 | 0 | -0.36138 | 0 | 10 | 4 |  | 0 |  | 0 | 0 | 0 | 0 | 0 |  |  | 0 | 0 | 0 | 0 | 0 |  | 0 | 0 | 0 | 0 | 0 | 0 | 0 | 0 | 0 | 0 | 0 | 0 | 0 |  | 0 | 0 | 0 | 0 | 0 | 0 | 0 |  | 0 | 0 | 0 | 0 | 0 | 0 | 0 |  | 0.69 | 0.55 | 0.69 | 0 |  | 0 | 0 | 0 | 0 | 0 | 0 | 0 | 0 | 0 |  | 0 | 0 | 0 | 0 | 0 | 0 | 0 | 0 | 0 | 0 | 0 |  | 0 | 0 | 0 | 0 | 0 | 0 | 0 | 0 | 0
2025_Residential_Retail Products | Residential_Retail Products_Online Marketplace_Electric_Lighting_Single-Family/Multifamily_LED Specialty Lamp, Decorative_2025, Year 1 Install_0_12W | Residential_Retail Products_Online Marketplace_Electric_Lighting_Single-Family/Multifamily_LED Specialty Lamp, Decorative_2025, Year 1 Install_0_12W_2025 |  | 699 |  | Residential | Retail Products | Online Marketplace | Electric | Lighting | Single-Family/Multifamily | LED Specialty Lamp, Decorative | 2025, Year 1 Install | 0 | 12W | 2025 | RS-LTG-LEDD-V12-210101 |  |  | n/a | n/a | n/a | n/a | n/a |  | 0 | 0 | 0 | 0 | 0 |  | 0 | 0 | 0 | 0 | 0 |  | 0 | 0 | 0 | 0 | 0 |  | 0 | 0 | 0 | 0 | 0 | 0 | 0 | 0 | 0 | 0 | 0 | 0 | 0 | 0 | 0 | 0 | 0 |  | 0 | 0 | 0 | 0 | 0 | 0 | 0 | 0 | 0 | 0 | 0 | 0 | 0 | 0 | 0 | 0 | 0 | 0 | 0 | 0 | 0 | 0 | 0 | 0 | 0 | 0 | 0 | 0 | 0 | 0 | 0 | 0 | 0 | 0 | 0 |  | 0 | 0 | 0 | 0 | 0 | 0 | 0 | 0 | 0 | 0 | 0 | 0 | 0 | 0 | 0 | 0 | 0 | 0 | 0 | 0 | 0 | 0 | 0 | 0 | 0 | 0 | 0 | 0 | 0 | 0 | 0 | 0 | 0 | 0 | 0 |  | 0 | 0 | 0 | 0 | 0 | 0 | 0 | 0 | 0 | 0 | 0 | 0 | 0 | 0 | 0 | 0 | 0 | 0 | 0 | 0 | 0 | 0 | 0 | 0 | 0 | 0 | 0 | 0 | 0 | 0 | 0 | 0 | 0 | 0 | 0 |  | 0 | 0 | 0 | 0 | 0 | 0 | 0 | 0 | 0 | 0 | 0 | 0 | 0 | 0 | 0 | 0 | 0 | 0 | 0 | 0 | 0 | 0 | 0 | 0 | 0 | 0 | 0 | 0 | 0 | 0 | 0 | 0 | 0 | 0 | 0 |  | 0 | 0 | 0 | 0 | 0 | 0 | 0 | 0 | 0 | 0 | 0 | 0 | 0 | 0 | 0 | 0 | 0 | 0 | 0 | 0 | 0 | 0 | 0 | 0 | 0 | 0 | 0 | 0 | 0 | 0 | 0 | 0 | 0 | 0 | 0 |  | 0 | 0 | 0 | 0 | 0 | 0 | 0 | 0 | 0 | 0 | 0 | 0 | 0 | 0 | 0 | 0 | 0 | 0 | 0 | 0 | 0 | 0 | 0 | 0 | 0 | 0 | 0 | 0 | 0 | 0 | 0 | 0 | 0 | 0 | 0 |  | 0 | 0 | 0 | 0 | 0 | 0 | 0 | 0 | 0 | 0 | 0 | 0 | 0 | 0 | 0 | 0 | 0 | 0 | 0 | 0 | 0 | 0 | 0 | 0 | 0 | 0 | 0 | 0 | 0 | 0 | 0 | 0 | 0 | 0 | 0 |  | 0 | 0 | 0 | 0 | 0 | 0 | 0 | 0 | 0 | 0 | 0 | 0 | 0 | 0 | 0 | 0 | 0 | 0 | 0 | 0 | 0 | 0 | 0 | 0 | 0 | 0 | 0 | 0 | 0 | 0 | 0 | 0 | 0 | 0 | 0 |  | 0 | 0 | 0 | 0 | 0 | 0 | 0 | 0 | 0 | 0 | 0 | 0 | 0 | 0 | 0 | 0 | 0 | 0 | 0 | 0 | 0 | 0 | 0 | 0 | 0 | 0 | 0 | 0 | 0 | 0 | 0 | 0 | 0 | 0 | 0 |  | 0 |  | 1.66 | 0 | 0 | 0 | 9.7835 | 0 | -3.7453 | 0.0014636 | 0 | -0.22044 | 0 | 16.0386 | 0 | -6.1398 | 0.0023993 | 0 | -0.36138 | 0 | 10 | 4 |  | 0 |  | 0 | 0 | 0 | 0 | 0 |  |  | 0 | 0 | 0 | 0 | 0 |  | 0 | 0 | 0 | 0 | 0 | 0 | 0 | 0 | 0 | 0 | 0 | 0 | 0 |  | 0 | 0 | 0 | 0 | 0 | 0 | 0 |  | 0 | 0 | 0 | 0 | 0 | 0 | 0 |  | 0.69 | 0.55 | 0.69 | 0 |  | 0 | 0 | 0 | 0 | 0 | 0 | 0 | 0 | 0 |  | 0 | 0 | 0 | 0 | 0 | 0 | 0 | 0 | 0 | 0 | 0 |  | 0 | 0 | 0 | 0 | 0 | 0 | 0 | 0 | 0
2022_Residential_Retail Products | Residential_Retail Products_Online Marketplace_Electric_Lighting_Single-Family/Multifamily_LED Specialty Lamp, Decorative_2025, Year 1 Install_0_3W | Residential_Retail Products_Online Marketplace_Electric_Lighting_Single-Family/Multifamily_LED Specialty Lamp, Decorative_2025, Year 1 Install_0_3W_2022 |  | 700 |  | Residential | Retail Products | Online Marketplace | Electric | Lighting | Single-Family/Multifamily | LED Specialty Lamp, Decorative | 2025, Year 1 Install | 0 | 3W | 2022 | RS-LTG-LEDD-V12-210101 |  |  | n/a | n/a | n/a | n/a | n/a |  | 0 | 0 | 0 | 0 | 0 |  | 0 | 0 | 0 | 0 | 0 |  | 0 | 0 | 0 | 0 | 0 |  | 0 | 0 | 0 | 0 | 0 | 0 | 0 | 0 | 0 | 0 | 0 | 0 | 0 | 0 | 0 | 0 | 0 |  | 0 | 0 | 0 | 0 | 0 | 0 | 0 | 0 | 0 | 0 | 0 | 0 | 0 | 0 | 0 | 0 | 0 | 0 | 0 | 0 | 0 | 0 | 0 | 0 | 0 | 0 | 0 | 0 | 0 | 0 | 0 | 0 | 0 | 0 | 0 |  | 0 | 0 | 0 | 0 | 0 | 0 | 0 | 0 | 0 | 0 | 0 | 0 | 0 | 0 | 0 | 0 | 0 | 0 | 0 | 0 | 0 | 0 | 0 | 0 | 0 | 0 | 0 | 0 | 0 | 0 | 0 | 0 | 0 | 0 | 0 |  | 0 | 0 | 0 | 0 | 0 | 0 | 0 | 0 | 0 | 0 | 0 | 0 | 0 | 0 | 0 | 0 | 0 | 0 | 0 | 0 | 0 | 0 | 0 | 0 | 0 | 0 | 0 | 0 | 0 | 0 | 0 | 0 | 0 | 0 | 0 |  | 0 | 0 | 0 | 0 | 0 | 0 | 0 | 0 | 0 | 0 | 0 | 0 | 0 | 0 | 0 | 0 | 0 | 0 | 0 | 0 | 0 | 0 | 0 | 0 | 0 | 0 | 0 | 0 | 0 | 0 | 0 | 0 | 0 | 0 | 0 |  | 0 | 0 | 0 | 0 | 0 | 0 | 0 | 0 | 0 | 0 | 0 | 0 | 0 | 0 | 0 | 0 | 0 | 0 | 0 | 0 | 0 | 0 | 0 | 0 | 0 | 0 | 0 | 0 | 0 | 0 | 0 | 0 | 0 | 0 | 0 |  | 0 | 0 | 0 | 0 | 0 | 0 | 0 | 0 | 0 | 0 | 0 | 0 | 0 | 0 | 0 | 0 | 0 | 0 | 0 | 0 | 0 | 0 | 0 | 0 | 0 | 0 | 0 | 0 | 0 | 0 | 0 | 0 | 0 | 0 | 0 |  | 0 | 0 | 0 | 0 | 0 | 0 | 0 | 0 | 0 | 0 | 0 | 0 | 0 | 0 | 0 | 0 | 0 | 0 | 0 | 0 | 0 | 0 | 0 | 0 | 0 | 0 | 0 | 0 | 0 | 0 | 0 | 0 | 0 | 0 | 0 |  | 0 | 0 | 0 | 0 | 0 | 0 | 0 | 0 | 0 | 0 | 0 | 0 | 0 | 0 | 0 | 0 | 0 | 0 | 0 | 0 | 0 | 0 | 0 | 0 | 0 | 0 | 0 | 0 | 0 | 0 | 0 | 0 | 0 | 0 | 0 |  | 0 | 0 | 0 | 0 | 0 | 0 | 0 | 0 | 0 | 0 | 0 | 0 | 0 | 0 | 0 | 0 | 0 | 0 | 0 | 0 | 0 | 0 | 0 | 0 | 0 | 0 | 0 | 0 | 0 | 0 | 0 | 0 | 0 | 0 | 0 |  | 0 |  | 1.66 | 0 | 0 | 0 | 7.6871 | 0 | -2.9427 | 0.00115 | 0 | -0.17321 | 0 | 12.6017 | 0 | -4.8241 | 0.0018852 | 0 | -0.28394 | 0 | 10 | 4 |  | 0 |  | 0 | 0 | 0 | 0 | 0 |  |  | 0 | 0 | 0 | 0 | 0 |  | 0 | 0 | 0 | 0 | 0 | 0 | 0 | 0 | 0 | 0 | 0 | 0 | 0 |  | 0 | 0 | 0 | 0 | 0 | 0 | 0 |  | 0 | 0 | 0 | 0 | 0 | 0 | 0 |  | 0.69 | 0.55 | 0.69 | 0 |  | 0 | 0 | 0 | 0 | 0 | 0 | 0 | 0 | 0 |  | 0 | 0 | 0 | 0 | 0 | 0 | 0 | 0 | 0 | 0 | 0 |  | 0 | 0 | 0 | 0 | 0 | 0 | 0 | 0 | 0
2023_Residential_Retail Products | Residential_Retail Products_Online Marketplace_Electric_Lighting_Single-Family/Multifamily_LED Specialty Lamp, Decorative_2025, Year 1 Install_0_3W | Residential_Retail Products_Online Marketplace_Electric_Lighting_Single-Family/Multifamily_LED Specialty Lamp, Decorative_2025, Year 1 Install_0_3W_2023 |  | 700 |  | Residential | Retail Products | Online Marketplace | Electric | Lighting | Single-Family/Multifamily | LED Specialty Lamp, Decorative | 2025, Year 1 Install | 0 | 3W | 2023 | RS-LTG-LEDD-V12-210101 |  |  | n/a | n/a | n/a | n/a | n/a |  | 0 | 0 | 0 | 0 | 0 |  | 0 | 0 | 0 | 0 | 0 |  | 0 | 0 | 0 | 0 | 0 |  | 0 | 0 | 0 | 0 | 0 | 0 | 0 | 0 | 0 | 0 | 0 | 0 | 0 | 0 | 0 | 0 | 0 |  | 0 | 0 | 0 | 0 | 0 | 0 | 0 | 0 | 0 | 0 | 0 | 0 | 0 | 0 | 0 | 0 | 0 | 0 | 0 | 0 | 0 | 0 | 0 | 0 | 0 | 0 | 0 | 0 | 0 | 0 | 0 | 0 | 0 | 0 | 0 |  | 0 | 0 | 0 | 0 | 0 | 0 | 0 | 0 | 0 | 0 | 0 | 0 | 0 | 0 | 0 | 0 | 0 | 0 | 0 | 0 | 0 | 0 | 0 | 0 | 0 | 0 | 0 | 0 | 0 | 0 | 0 | 0 | 0 | 0 | 0 |  | 0 | 0 | 0 | 0 | 0 | 0 | 0 | 0 | 0 | 0 | 0 | 0 | 0 | 0 | 0 | 0 | 0 | 0 | 0 | 0 | 0 | 0 | 0 | 0 | 0 | 0 | 0 | 0 | 0 | 0 | 0 | 0 | 0 | 0 | 0 |  | 0 | 0 | 0 | 0 | 0 | 0 | 0 | 0 | 0 | 0 | 0 | 0 | 0 | 0 | 0 | 0 | 0 | 0 | 0 | 0 | 0 | 0 | 0 | 0 | 0 | 0 | 0 | 0 | 0 | 0 | 0 | 0 | 0 | 0 | 0 |  | 0 | 0 | 0 | 0 | 0 | 0 | 0 | 0 | 0 | 0 | 0 | 0 | 0 | 0 | 0 | 0 | 0 | 0 | 0 | 0 | 0 | 0 | 0 | 0 | 0 | 0 | 0 | 0 | 0 | 0 | 0 | 0 | 0 | 0 | 0 |  | 0 | 0 | 0 | 0 | 0 | 0 | 0 | 0 | 0 | 0 | 0 | 0 | 0 | 0 | 0 | 0 | 0 | 0 | 0 | 0 | 0 | 0 | 0 | 0 | 0 | 0 | 0 | 0 | 0 | 0 | 0 | 0 | 0 | 0 | 0 |  | 0 | 0 | 0 | 0 | 0 | 0 | 0 | 0 | 0 | 0 | 0 | 0 | 0 | 0 | 0 | 0 | 0 | 0 | 0 | 0 | 0 | 0 | 0 | 0 | 0 | 0 | 0 | 0 | 0 | 0 | 0 | 0 | 0 | 0 | 0 |  | 0 | 0 | 0 | 0 | 0 | 0 | 0 | 0 | 0 | 0 | 0 | 0 | 0 | 0 | 0 | 0 | 0 | 0 | 0 | 0 | 0 | 0 | 0 | 0 | 0 | 0 | 0 | 0 | 0 | 0 | 0 | 0 | 0 | 0 | 0 |  | 0 | 0 | 0 | 0 | 0 | 0 | 0 | 0 | 0 | 0 | 0 | 0 | 0 | 0 | 0 | 0 | 0 | 0 | 0 | 0 | 0 | 0 | 0 | 0 | 0 | 0 | 0 | 0 | 0 | 0 | 0 | 0 | 0 | 0 | 0 |  | 0 |  | 1.66 | 0 | 0 | 0 | 7.6871 | 0 | -2.9427 | 0.00115 | 0 | -0.17321 | 0 | 12.6017 | 0 | -4.8241 | 0.0018852 | 0 | -0.28394 | 0 | 10 | 4 |  | 0 |  | 0 | 0 | 0 | 0 | 0 |  |  | 0 | 0 | 0 | 0 | 0 |  | 0 | 0 | 0 | 0 | 0 | 0 | 0 | 0 | 0 | 0 | 0 | 0 | 0 |  | 0 | 0 | 0 | 0 | 0 | 0 | 0 |  | 0 | 0 | 0 | 0 | 0 | 0 | 0 |  | 0.69 | 0.55 | 0.69 | 0 |  | 0 | 0 | 0 | 0 | 0 | 0 | 0 | 0 | 0 |  | 0 | 0 | 0 | 0 | 0 | 0 | 0 | 0 | 0 | 0 | 0 |  | 0 | 0 | 0 | 0 | 0 | 0 | 0 | 0 | 0
2024_Residential_Retail Products | Residential_Retail Products_Online Marketplace_Electric_Lighting_Single-Family/Multifamily_LED Specialty Lamp, Decorative_2025, Year 1 Install_0_3W | Residential_Retail Products_Online Marketplace_Electric_Lighting_Single-Family/Multifamily_LED Specialty Lamp, Decorative_2025, Year 1 Install_0_3W_2024 |  | 700 |  | Residential | Retail Products | Online Marketplace | Electric | Lighting | Single-Family/Multifamily | LED Specialty Lamp, Decorative | 2025, Year 1 Install | 0 | 3W | 2024 | RS-LTG-LEDD-V12-210101 |  |  | n/a | n/a | n/a | n/a | n/a |  | 0 | 0 | 0 | 0 | 0 |  | 0 | 0 | 0 | 0 | 0 |  | 0 | 0 | 0 | 0 | 0 |  | 0 | 0 | 0 | 0 | 0 | 0 | 0 | 0 | 0 | 0 | 0 | 0 | 0 | 0 | 0 | 0 | 0 |  | 0 | 0 | 0 | 0 | 0 | 0 | 0 | 0 | 0 | 0 | 0 | 0 | 0 | 0 | 0 | 0 | 0 | 0 | 0 | 0 | 0 | 0 | 0 | 0 | 0 | 0 | 0 | 0 | 0 | 0 | 0 | 0 | 0 | 0 | 0 |  | 0 | 0 | 0 | 0 | 0 | 0 | 0 | 0 | 0 | 0 | 0 | 0 | 0 | 0 | 0 | 0 | 0 | 0 | 0 | 0 | 0 | 0 | 0 | 0 | 0 | 0 | 0 | 0 | 0 | 0 | 0 | 0 | 0 | 0 | 0 |  | 0 | 0 | 0 | 0 | 0 | 0 | 0 | 0 | 0 | 0 | 0 | 0 | 0 | 0 | 0 | 0 | 0 | 0 | 0 | 0 | 0 | 0 | 0 | 0 | 0 | 0 | 0 | 0 | 0 | 0 | 0 | 0 | 0 | 0 | 0 |  | 0 | 0 | 0 | 0 | 0 | 0 | 0 | 0 | 0 | 0 | 0 | 0 | 0 | 0 | 0 | 0 | 0 | 0 | 0 | 0 | 0 | 0 | 0 | 0 | 0 | 0 | 0 | 0 | 0 | 0 | 0 | 0 | 0 | 0 | 0 |  | 0 | 0 | 0 | 0 | 0 | 0 | 0 | 0 | 0 | 0 | 0 | 0 | 0 | 0 | 0 | 0 | 0 | 0 | 0 | 0 | 0 | 0 | 0 | 0 | 0 | 0 | 0 | 0 | 0 | 0 | 0 | 0 | 0 | 0 | 0 |  | 0 | 0 | 0 | 0 | 0 | 0 | 0 | 0 | 0 | 0 | 0 | 0 | 0 | 0 | 0 | 0 | 0 | 0 | 0 | 0 | 0 | 0 | 0 | 0 | 0 | 0 | 0 | 0 | 0 | 0 | 0 | 0 | 0 | 0 | 0 |  | 0 | 0 | 0 | 0 | 0 | 0 | 0 | 0 | 0 | 0 | 0 | 0 | 0 | 0 | 0 | 0 | 0 | 0 | 0 | 0 | 0 | 0 | 0 | 0 | 0 | 0 | 0 | 0 | 0 | 0 | 0 | 0 | 0 | 0 | 0 |  | 0 | 0 | 0 | 0 | 0 | 0 | 0 | 0 | 0 | 0 | 0 | 0 | 0 | 0 | 0 | 0 | 0 | 0 | 0 | 0 | 0 | 0 | 0 | 0 | 0 | 0 | 0 | 0 | 0 | 0 | 0 | 0 | 0 | 0 | 0 |  | 0 | 0 | 0 | 0 | 0 | 0 | 0 | 0 | 0 | 0 | 0 | 0 | 0 | 0 | 0 | 0 | 0 | 0 | 0 | 0 | 0 | 0 | 0 | 0 | 0 | 0 | 0 | 0 | 0 | 0 | 0 | 0 | 0 | 0 | 0 |  | 0 |  | 1.66 | 0 | 0 | 0 | 7.6871 | 0 | -2.9427 | 0.00115 | 0 | -0.17321 | 0 | 12.6017 | 0 | -4.8241 | 0.0018852 | 0 | -0.28394 | 0 | 10 | 4 |  | 0 |  | 0 | 0 | 0 | 0 | 0 |  |  | 0 | 0 | 0 | 0 | 0 |  | 0 | 0 | 0 | 0 | 0 | 0 | 0 | 0 | 0 | 0 | 0 | 0 | 0 |  | 0 | 0 | 0 | 0 | 0 | 0 | 0 |  | 0 | 0 | 0 | 0 | 0 | 0 | 0 |  | 0.69 | 0.55 | 0.69 | 0 |  | 0 | 0 | 0 | 0 | 0 | 0 | 0 | 0 | 0 |  | 0 | 0 | 0 | 0 | 0 | 0 | 0 | 0 | 0 | 0 | 0 |  | 0 | 0 | 0 | 0 | 0 | 0 | 0 | 0 | 0
2025_Residential_Retail Products | Residential_Retail Products_Online Marketplace_Electric_Lighting_Single-Family/Multifamily_LED Specialty Lamp, Decorative_2025, Year 1 Install_0_3W | Residential_Retail Products_Online Marketplace_Electric_Lighting_Single-Family/Multifamily_LED Specialty Lamp, Decorative_2025, Year 1 Install_0_3W_2025 |  | 700 |  | Residential | Retail Products | Online Marketplace | Electric | Lighting | Single-Family/Multifamily | LED Specialty Lamp, Decorative | 2025, Year 1 Install | 0 | 3W | 2025 | RS-LTG-LEDD-V12-210101 |  |  | n/a | n/a | n/a | n/a | n/a |  | 0 | 0 | 0 | 0 | 0 |  | 0 | 0 | 0 | 0 | 0 |  | 0 | 0 | 0 | 0 | 0 |  | 0 | 0 | 0 | 0 | 0 | 0 | 0 | 0 | 0 | 0 | 0 | 0 | 0 | 0 | 0 | 0 | 0 |  | 0 | 0 | 0 | 0 | 0 | 0 | 0 | 0 | 0 | 0 | 0 | 0 | 0 | 0 | 0 | 0 | 0 | 0 | 0 | 0 | 0 | 0 | 0 | 0 | 0 | 0 | 0 | 0 | 0 | 0 | 0 | 0 | 0 | 0 | 0 |  | 0 | 0 | 0 | 0 | 0 | 0 | 0 | 0 | 0 | 0 | 0 | 0 | 0 | 0 | 0 | 0 | 0 | 0 | 0 | 0 | 0 | 0 | 0 | 0 | 0 | 0 | 0 | 0 | 0 | 0 | 0 | 0 | 0 | 0 | 0 |  | 0 | 0 | 0 | 0 | 0 | 0 | 0 | 0 | 0 | 0 | 0 | 0 | 0 | 0 | 0 | 0 | 0 | 0 | 0 | 0 | 0 | 0 | 0 | 0 | 0 | 0 | 0 | 0 | 0 | 0 | 0 | 0 | 0 | 0 | 0 |  | 0 | 0 | 0 | 0 | 0 | 0 | 0 | 0 | 0 | 0 | 0 | 0 | 0 | 0 | 0 | 0 | 0 | 0 | 0 | 0 | 0 | 0 | 0 | 0 | 0 | 0 | 0 | 0 | 0 | 0 | 0 | 0 | 0 | 0 | 0 |  | 0 | 0 | 0 | 0 | 0 | 0 | 0 | 0 | 0 | 0 | 0 | 0 | 0 | 0 | 0 | 0 | 0 | 0 | 0 | 0 | 0 | 0 | 0 | 0 | 0 | 0 | 0 | 0 | 0 | 0 | 0 | 0 | 0 | 0 | 0 |  | 0 | 0 | 0 | 0 | 0 | 0 | 0 | 0 | 0 | 0 | 0 | 0 | 0 | 0 | 0 | 0 | 0 | 0 | 0 | 0 | 0 | 0 | 0 | 0 | 0 | 0 | 0 | 0 | 0 | 0 | 0 | 0 | 0 | 0 | 0 |  | 0 | 0 | 0 | 0 | 0 | 0 | 0 | 0 | 0 | 0 | 0 | 0 | 0 | 0 | 0 | 0 | 0 | 0 | 0 | 0 | 0 | 0 | 0 | 0 | 0 | 0 | 0 | 0 | 0 | 0 | 0 | 0 | 0 | 0 | 0 |  | 0 | 0 | 0 | 0 | 0 | 0 | 0 | 0 | 0 | 0 | 0 | 0 | 0 | 0 | 0 | 0 | 0 | 0 | 0 | 0 | 0 | 0 | 0 | 0 | 0 | 0 | 0 | 0 | 0 | 0 | 0 | 0 | 0 | 0 | 0 |  | 0 | 0 | 0 | 0 | 0 | 0 | 0 | 0 | 0 | 0 | 0 | 0 | 0 | 0 | 0 | 0 | 0 | 0 | 0 | 0 | 0 | 0 | 0 | 0 | 0 | 0 | 0 | 0 | 0 | 0 | 0 | 0 | 0 | 0 | 0 |  | 0 |  | 1.66 | 0 | 0 | 0 | 7.6871 | 0 | -2.9427 | 0.00115 | 0 | -0.17321 | 0 | 12.6017 | 0 | -4.8241 | 0.0018852 | 0 | -0.28394 | 0 | 10 | 4 |  | 0 |  | 0 | 0 | 0 | 0 | 0 |  |  | 0 | 0 | 0 | 0 | 0 |  | 0 | 0 | 0 | 0 | 0 | 0 | 0 | 0 | 0 | 0 | 0 | 0 | 0 |  | 0 | 0 | 0 | 0 | 0 | 0 | 0 |  | 0 | 0 | 0 | 0 | 0 | 0 | 0 |  | 0.69 | 0.55 | 0.69 | 0 |  | 0 | 0 | 0 | 0 | 0 | 0 | 0 | 0 | 0 |  | 0 | 0 | 0 | 0 | 0 | 0 | 0 | 0 | 0 | 0 | 0 |  | 0 | 0 | 0 | 0 | 0 | 0 | 0 | 0 | 0
2022_Residential_Retail Products | Residential_Retail Products_Online Marketplace_Electric_Lighting_Single-Family/Multifamily_LED Specialty Lamp, Decorative_2025, Year 2 Install_0_12W | Residential_Retail Products_Online Marketplace_Electric_Lighting_Single-Family/Multifamily_LED Specialty Lamp, Decorative_2025, Year 2 Install_0_12W_2022 |  | 701 |  | Residential | Retail Products | Online Marketplace | Electric | Lighting | Single-Family/Multifamily | LED Specialty Lamp, Decorative | 2025, Year 2 Install | 0 | 12W | 2022 | RS-LTG-LEDD-V12-210101 |  |  | n/a | n/a | n/a | n/a | n/a |  | 0 | 0 | 0 | 0 | 0 |  | 0 | 0 | 0 | 0 | 0 |  | 0 | 0 | 0 | 0 | 0 |  | 0 | 0 | 0 | 0 | 0 | 0 | 0 | 0 | 0 | 0 | 0 | 0 | 0 | 0 | 0 | 0 | 0 |  | 0 | 0 | 0 | 0 | 0 | 0 | 0 | 0 | 0 | 0 | 0 | 0 | 0 | 0 | 0 | 0 | 0 | 0 | 0 | 0 | 0 | 0 | 0 | 0 | 0 | 0 | 0 | 0 | 0 | 0 | 0 | 0 | 0 | 0 | 0 |  | 0 | 0 | 0 | 0 | 0 | 0 | 0 | 0 | 0 | 0 | 0 | 0 | 0 | 0 | 0 | 0 | 0 | 0 | 0 | 0 | 0 | 0 | 0 | 0 | 0 | 0 | 0 | 0 | 0 | 0 | 0 | 0 | 0 | 0 | 0 |  | 0 | 0 | 0 | 0 | 0 | 0 | 0 | 0 | 0 | 0 | 0 | 0 | 0 | 0 | 0 | 0 | 0 | 0 | 0 | 0 | 0 | 0 | 0 | 0 | 0 | 0 | 0 | 0 | 0 | 0 | 0 | 0 | 0 | 0 | 0 |  | 0 | 0 | 0 | 0 | 0 | 0 | 0 | 0 | 0 | 0 | 0 | 0 | 0 | 0 | 0 | 0 | 0 | 0 | 0 | 0 | 0 | 0 | 0 | 0 | 0 | 0 | 0 | 0 | 0 | 0 | 0 | 0 | 0 | 0 | 0 |  | 0 | 0 | 0 | 0 | 0 | 0 | 0 | 0 | 0 | 0 | 0 | 0 | 0 | 0 | 0 | 0 | 0 | 0 | 0 | 0 | 0 | 0 | 0 | 0 | 0 | 0 | 0 | 0 | 0 | 0 | 0 | 0 | 0 | 0 | 0 |  | 0 | 0 | 0 | 0 | 0 | 0 | 0 | 0 | 0 | 0 | 0 | 0 | 0 | 0 | 0 | 0 | 0 | 0 | 0 | 0 | 0 | 0 | 0 | 0 | 0 | 0 | 0 | 0 | 0 | 0 | 0 | 0 | 0 | 0 | 0 |  | 0 | 0 | 0 | 0 | 0 | 0 | 0 | 0 | 0 | 0 | 0 | 0 | 0 | 0 | 0 | 0 | 0 | 0 | 0 | 0 | 0 | 0 | 0 | 0 | 0 | 0 | 0 | 0 | 0 | 0 | 0 | 0 | 0 | 0 | 0 |  | 0 | 0 | 0 | 0 | 0 | 0 | 0 | 0 | 0 | 0 | 0 | 0 | 0 | 0 | 0 | 0 | 0 | 0 | 0 | 0 | 0 | 0 | 0 | 0 | 0 | 0 | 0 | 0 | 0 | 0 | 0 | 0 | 0 | 0 | 0 |  | 0 | 0 | 0 | 0 | 0 | 0 | 0 | 0 | 0 | 0 | 0 | 0 | 0 | 0 | 0 | 0 | 0 | 0 | 0 | 0 | 0 | 0 | 0 | 0 | 0 | 0 | 0 | 0 | 0 | 0 | 0 | 0 | 0 | 0 | 0 |  | 0 |  | 1.66 | 0 | 0 | 0 | 1.0684 | 0 | -0.40899 | 0.00015983 | 0 | -0.024073 | 0 | 1.7515 | 0 | -0.67048 | 0.00026201 | 0 | -0.039464 | 0 | 10 | 4 |  | 0 |  | 0 | 0 | 0 | 0 | 0 |  |  | 0 | 0 | 0 | 0 | 0 |  | 0 | 0 | 0 | 0 | 0 | 0 | 0 | 0 | 0 | 0 | 0 | 0 | 0 |  | 0 | 0 | 0 | 0 | 0 | 0 | 0 |  | 0 | 0 | 0 | 0 | 0 | 0 | 0 |  | 0.69 | 0.55 | 0.69 | 0 |  | 0 | 0 | 0 | 0 | 0 | 0 | 0 | 0 | 0 |  | 0 | 0 | 0 | 0 | 0 | 0 | 0 | 0 | 0 | 0 | 0 |  | 0 | 0 | 0 | 0 | 0 | 0 | 0 | 0 | 0
2023_Residential_Retail Products | Residential_Retail Products_Online Marketplace_Electric_Lighting_Single-Family/Multifamily_LED Specialty Lamp, Decorative_2025, Year 2 Install_0_12W | Residential_Retail Products_Online Marketplace_Electric_Lighting_Single-Family/Multifamily_LED Specialty Lamp, Decorative_2025, Year 2 Install_0_12W_2023 |  | 701 |  | Residential | Retail Products | Online Marketplace | Electric | Lighting | Single-Family/Multifamily | LED Specialty Lamp, Decorative | 2025, Year 2 Install | 0 | 12W | 2023 | RS-LTG-LEDD-V12-210101 |  |  | n/a | n/a | n/a | n/a | n/a |  | 0 | 0 | 0 | 0 | 0 |  | 0 | 0 | 0 | 0 | 0 |  | 0 | 0 | 0 | 0 | 0 |  | 0 | 0 | 0 | 0 | 0 | 0 | 0 | 0 | 0 | 0 | 0 | 0 | 0 | 0 | 0 | 0 | 0 |  | 0 | 0 | 0 | 0 | 0 | 0 | 0 | 0 | 0 | 0 | 0 | 0 | 0 | 0 | 0 | 0 | 0 | 0 | 0 | 0 | 0 | 0 | 0 | 0 | 0 | 0 | 0 | 0 | 0 | 0 | 0 | 0 | 0 | 0 | 0 |  | 0 | 0 | 0 | 0 | 0 | 0 | 0 | 0 | 0 | 0 | 0 | 0 | 0 | 0 | 0 | 0 | 0 | 0 | 0 | 0 | 0 | 0 | 0 | 0 | 0 | 0 | 0 | 0 | 0 | 0 | 0 | 0 | 0 | 0 | 0 |  | 0 | 0 | 0 | 0 | 0 | 0 | 0 | 0 | 0 | 0 | 0 | 0 | 0 | 0 | 0 | 0 | 0 | 0 | 0 | 0 | 0 | 0 | 0 | 0 | 0 | 0 | 0 | 0 | 0 | 0 | 0 | 0 | 0 | 0 | 0 |  | 0 | 0 | 0 | 0 | 0 | 0 | 0 | 0 | 0 | 0 | 0 | 0 | 0 | 0 | 0 | 0 | 0 | 0 | 0 | 0 | 0 | 0 | 0 | 0 | 0 | 0 | 0 | 0 | 0 | 0 | 0 | 0 | 0 | 0 | 0 |  | 0 | 0 | 0 | 0 | 0 | 0 | 0 | 0 | 0 | 0 | 0 | 0 | 0 | 0 | 0 | 0 | 0 | 0 | 0 | 0 | 0 | 0 | 0 | 0 | 0 | 0 | 0 | 0 | 0 | 0 | 0 | 0 | 0 | 0 | 0 |  | 0 | 0 | 0 | 0 | 0 | 0 | 0 | 0 | 0 | 0 | 0 | 0 | 0 | 0 | 0 | 0 | 0 | 0 | 0 | 0 | 0 | 0 | 0 | 0 | 0 | 0 | 0 | 0 | 0 | 0 | 0 | 0 | 0 | 0 | 0 |  | 0 | 0 | 0 | 0 | 0 | 0 | 0 | 0 | 0 | 0 | 0 | 0 | 0 | 0 | 0 | 0 | 0 | 0 | 0 | 0 | 0 | 0 | 0 | 0 | 0 | 0 | 0 | 0 | 0 | 0 | 0 | 0 | 0 | 0 | 0 |  | 0 | 0 | 0 | 0 | 0 | 0 | 0 | 0 | 0 | 0 | 0 | 0 | 0 | 0 | 0 | 0 | 0 | 0 | 0 | 0 | 0 | 0 | 0 | 0 | 0 | 0 | 0 | 0 | 0 | 0 | 0 | 0 | 0 | 0 | 0 |  | 0 | 0 | 0 | 0 | 0 | 0 | 0 | 0 | 0 | 0 | 0 | 0 | 0 | 0 | 0 | 0 | 0 | 0 | 0 | 0 | 0 | 0 | 0 | 0 | 0 | 0 | 0 | 0 | 0 | 0 | 0 | 0 | 0 | 0 | 0 |  | 0 |  | 1.66 | 0 | 0 | 0 | 1.0684 | 0 | -0.40899 | 0.00015983 | 0 | -0.024073 | 0 | 1.7515 | 0 | -0.67048 | 0.00026201 | 0 | -0.039464 | 0 | 10 | 4 |  | 0 |  | 0 | 0 | 0 | 0 | 0 |  |  | 0 | 0 | 0 | 0 | 0 |  | 0 | 0 | 0 | 0 | 0 | 0 | 0 | 0 | 0 | 0 | 0 | 0 | 0 |  | 0 | 0 | 0 | 0 | 0 | 0 | 0 |  | 0 | 0 | 0 | 0 | 0 | 0 | 0 |  | 0.69 | 0.55 | 0.69 | 0 |  | 0 | 0 | 0 | 0 | 0 | 0 | 0 | 0 | 0 |  | 0 | 0 | 0 | 0 | 0 | 0 | 0 | 0 | 0 | 0 | 0 |  | 0 | 0 | 0 | 0 | 0 | 0 | 0 | 0 | 0
2024_Residential_Retail Products | Residential_Retail Products_Online Marketplace_Electric_Lighting_Single-Family/Multifamily_LED Specialty Lamp, Decorative_2025, Year 2 Install_0_12W | Residential_Retail Products_Online Marketplace_Electric_Lighting_Single-Family/Multifamily_LED Specialty Lamp, Decorative_2025, Year 2 Install_0_12W_2024 |  | 701 |  | Residential | Retail Products | Online Marketplace | Electric | Lighting | Single-Family/Multifamily | LED Specialty Lamp, Decorative | 2025, Year 2 Install | 0 | 12W | 2024 | RS-LTG-LEDD-V12-210101 |  |  | n/a | n/a | n/a | n/a | n/a |  | 0 | 0 | 0 | 0 | 0 |  | 0 | 0 | 0 | 0 | 0 |  | 0 | 0 | 0 | 0 | 0 |  | 0 | 0 | 0 | 0 | 0 | 0 | 0 | 0 | 0 | 0 | 0 | 0 | 0 | 0 | 0 | 0 | 0 |  | 0 | 0 | 0 | 0 | 0 | 0 | 0 | 0 | 0 | 0 | 0 | 0 | 0 | 0 | 0 | 0 | 0 | 0 | 0 | 0 | 0 | 0 | 0 | 0 | 0 | 0 | 0 | 0 | 0 | 0 | 0 | 0 | 0 | 0 | 0 |  | 0 | 0 | 0 | 0 | 0 | 0 | 0 | 0 | 0 | 0 | 0 | 0 | 0 | 0 | 0 | 0 | 0 | 0 | 0 | 0 | 0 | 0 | 0 | 0 | 0 | 0 | 0 | 0 | 0 | 0 | 0 | 0 | 0 | 0 | 0 |  | 0 | 0 | 0 | 0 | 0 | 0 | 0 | 0 | 0 | 0 | 0 | 0 | 0 | 0 | 0 | 0 | 0 | 0 | 0 | 0 | 0 | 0 | 0 | 0 | 0 | 0 | 0 | 0 | 0 | 0 | 0 | 0 | 0 | 0 | 0 |  | 0 | 0 | 0 | 0 | 0 | 0 | 0 | 0 | 0 | 0 | 0 | 0 | 0 | 0 | 0 | 0 | 0 | 0 | 0 | 0 | 0 | 0 | 0 | 0 | 0 | 0 | 0 | 0 | 0 | 0 | 0 | 0 | 0 | 0 | 0 |  | 0 | 0 | 0 | 0 | 0 | 0 | 0 | 0 | 0 | 0 | 0 | 0 | 0 | 0 | 0 | 0 | 0 | 0 | 0 | 0 | 0 | 0 | 0 | 0 | 0 | 0 | 0 | 0 | 0 | 0 | 0 | 0 | 0 | 0 | 0 |  | 0 | 0 | 0 | 0 | 0 | 0 | 0 | 0 | 0 | 0 | 0 | 0 | 0 | 0 | 0 | 0 | 0 | 0 | 0 | 0 | 0 | 0 | 0 | 0 | 0 | 0 | 0 | 0 | 0 | 0 | 0 | 0 | 0 | 0 | 0 |  | 0 | 0 | 0 | 0 | 0 | 0 | 0 | 0 | 0 | 0 | 0 | 0 | 0 | 0 | 0 | 0 | 0 | 0 | 0 | 0 | 0 | 0 | 0 | 0 | 0 | 0 | 0 | 0 | 0 | 0 | 0 | 0 | 0 | 0 | 0 |  | 0 | 0 | 0 | 0 | 0 | 0 | 0 | 0 | 0 | 0 | 0 | 0 | 0 | 0 | 0 | 0 | 0 | 0 | 0 | 0 | 0 | 0 | 0 | 0 | 0 | 0 | 0 | 0 | 0 | 0 | 0 | 0 | 0 | 0 | 0 |  | 0 | 0 | 0 | 0 | 0 | 0 | 0 | 0 | 0 | 0 | 0 | 0 | 0 | 0 | 0 | 0 | 0 | 0 | 0 | 0 | 0 | 0 | 0 | 0 | 0 | 0 | 0 | 0 | 0 | 0 | 0 | 0 | 0 | 0 | 0 |  | 0 |  | 1.66 | 0 | 0 | 0 | 1.0684 | 0 | -0.40899 | 0.00015983 | 0 | -0.024073 | 0 | 1.7515 | 0 | -0.67048 | 0.00026201 | 0 | -0.039464 | 0 | 10 | 4 |  | 0 |  | 0 | 0 | 0 | 0 | 0 |  |  | 0 | 0 | 0 | 0 | 0 |  | 0 | 0 | 0 | 0 | 0 | 0 | 0 | 0 | 0 | 0 | 0 | 0 | 0 |  | 0 | 0 | 0 | 0 | 0 | 0 | 0 |  | 0 | 0 | 0 | 0 | 0 | 0 | 0 |  | 0.69 | 0.55 | 0.69 | 0 |  | 0 | 0 | 0 | 0 | 0 | 0 | 0 | 0 | 0 |  | 0 | 0 | 0 | 0 | 0 | 0 | 0 | 0 | 0 | 0 | 0 |  | 0 | 0 | 0 | 0 | 0 | 0 | 0 | 0 | 0
2025_Residential_Retail Products | Residential_Retail Products_Online Marketplace_Electric_Lighting_Single-Family/Multifamily_LED Specialty Lamp, Decorative_2025, Year 2 Install_0_12W | Residential_Retail Products_Online Marketplace_Electric_Lighting_Single-Family/Multifamily_LED Specialty Lamp, Decorative_2025, Year 2 Install_0_12W_2025 |  | 701 |  | Residential | Retail Products | Online Marketplace | Electric | Lighting | Single-Family/Multifamily | LED Specialty Lamp, Decorative | 2025, Year 2 Install | 0 | 12W | 2025 | RS-LTG-LEDD-V12-210101 |  |  | n/a | n/a | n/a | n/a | n/a |  | 0 | 0 | 0 | 0 | 0 |  | 0 | 0 | 0 | 0 | 0 |  | 0 | 0 | 0 | 0 | 0 |  | 0 | 0 | 0 | 0 | 0 | 0 | 0 | 0 | 0 | 0 | 0 | 0 | 0 | 0 | 0 | 0 | 0 |  | 0 | 0 | 0 | 0 | 0 | 0 | 0 | 0 | 0 | 0 | 0 | 0 | 0 | 0 | 0 | 0 | 0 | 0 | 0 | 0 | 0 | 0 | 0 | 0 | 0 | 0 | 0 | 0 | 0 | 0 | 0 | 0 | 0 | 0 | 0 |  | 0 | 0 | 0 | 0 | 0 | 0 | 0 | 0 | 0 | 0 | 0 | 0 | 0 | 0 | 0 | 0 | 0 | 0 | 0 | 0 | 0 | 0 | 0 | 0 | 0 | 0 | 0 | 0 | 0 | 0 | 0 | 0 | 0 | 0 | 0 |  | 0 | 0 | 0 | 0 | 0 | 0 | 0 | 0 | 0 | 0 | 0 | 0 | 0 | 0 | 0 | 0 | 0 | 0 | 0 | 0 | 0 | 0 | 0 | 0 | 0 | 0 | 0 | 0 | 0 | 0 | 0 | 0 | 0 | 0 | 0 |  | 0 | 0 | 0 | 0 | 0 | 0 | 0 | 0 | 0 | 0 | 0 | 0 | 0 | 0 | 0 | 0 | 0 | 0 | 0 | 0 | 0 | 0 | 0 | 0 | 0 | 0 | 0 | 0 | 0 | 0 | 0 | 0 | 0 | 0 | 0 |  | 0 | 0 | 0 | 0 | 0 | 0 | 0 | 0 | 0 | 0 | 0 | 0 | 0 | 0 | 0 | 0 | 0 | 0 | 0 | 0 | 0 | 0 | 0 | 0 | 0 | 0 | 0 | 0 | 0 | 0 | 0 | 0 | 0 | 0 | 0 |  | 0 | 0 | 0 | 0 | 0 | 0 | 0 | 0 | 0 | 0 | 0 | 0 | 0 | 0 | 0 | 0 | 0 | 0 | 0 | 0 | 0 | 0 | 0 | 0 | 0 | 0 | 0 | 0 | 0 | 0 | 0 | 0 | 0 | 0 | 0 |  | 0 | 0 | 0 | 0 | 0 | 0 | 0 | 0 | 0 | 0 | 0 | 0 | 0 | 0 | 0 | 0 | 0 | 0 | 0 | 0 | 0 | 0 | 0 | 0 | 0 | 0 | 0 | 0 | 0 | 0 | 0 | 0 | 0 | 0 | 0 |  | 0 | 0 | 0 | 0 | 0 | 0 | 0 | 0 | 0 | 0 | 0 | 0 | 0 | 0 | 0 | 0 | 0 | 0 | 0 | 0 | 0 | 0 | 0 | 0 | 0 | 0 | 0 | 0 | 0 | 0 | 0 | 0 | 0 | 0 | 0 |  | 0 | 0 | 0 | 0 | 0 | 0 | 0 | 0 | 0 | 0 | 0 | 0 | 0 | 0 | 0 | 0 | 0 | 0 | 0 | 0 | 0 | 0 | 0 | 0 | 0 | 0 | 0 | 0 | 0 | 0 | 0 | 0 | 0 | 0 | 0 |  | 0 |  | 1.66 | 0 | 0 | 0 | 1.0684 | 0 | -0.40899 | 0.00015983 | 0 | -0.024073 | 0 | 1.7515 | 0 | -0.67048 | 0.00026201 | 0 | -0.039464 | 0 | 10 | 4 |  | 0 |  | 0 | 0 | 0 | 0 | 0 |  |  | 0 | 0 | 0 | 0 | 0 |  | 0 | 0 | 0 | 0 | 0 | 0 | 0 | 0 | 0 | 0 | 0 | 0 | 0 |  | 0 | 0 | 0 | 0 | 0 | 0 | 0 |  | 0 | 0 | 0 | 0 | 0 | 0 | 0 |  | 0.69 | 0.55 | 0.69 | 0 |  | 0 | 0 | 0 | 0 | 0 | 0 | 0 | 0 | 0 |  | 0 | 0 | 0 | 0 | 0 | 0 | 0 | 0 | 0 | 0 | 0 |  | 0 | 0 | 0 | 0 | 0 | 0 | 0 | 0 | 0
2022_Residential_Retail Products | Residential_Retail Products_Online Marketplace_Electric_Lighting_Single-Family/Multifamily_LED Specialty Lamp, Decorative_2025, Year 2 Install_0_3W | Residential_Retail Products_Online Marketplace_Electric_Lighting_Single-Family/Multifamily_LED Specialty Lamp, Decorative_2025, Year 2 Install_0_3W_2022 |  | 702 |  | Residential | Retail Products | Online Marketplace | Electric | Lighting | Single-Family/Multifamily | LED Specialty Lamp, Decorative | 2025, Year 2 Install | 0 | 3W | 2022 | RS-LTG-LEDD-V12-210101 |  |  | n/a | n/a | n/a | n/a | n/a |  | 0 | 0 | 0 | 0 | 0 |  | 0 | 0 | 0 | 0 | 0 |  | 0 | 0 | 0 | 0 | 0 |  | 0 | 0 | 0 | 0 | 0 | 0 | 0 | 0 | 0 | 0 | 0 | 0 | 0 | 0 | 0 | 0 | 0 |  | 0 | 0 | 0 | 0 | 0 | 0 | 0 | 0 | 0 | 0 | 0 | 0 | 0 | 0 | 0 | 0 | 0 | 0 | 0 | 0 | 0 | 0 | 0 | 0 | 0 | 0 | 0 | 0 | 0 | 0 | 0 | 0 | 0 | 0 | 0 |  | 0 | 0 | 0 | 0 | 0 | 0 | 0 | 0 | 0 | 0 | 0 | 0 | 0 | 0 | 0 | 0 | 0 | 0 | 0 | 0 | 0 | 0 | 0 | 0 | 0 | 0 | 0 | 0 | 0 | 0 | 0 | 0 | 0 | 0 | 0 |  | 0 | 0 | 0 | 0 | 0 | 0 | 0 | 0 | 0 | 0 | 0 | 0 | 0 | 0 | 0 | 0 | 0 | 0 | 0 | 0 | 0 | 0 | 0 | 0 | 0 | 0 | 0 | 0 | 0 | 0 | 0 | 0 | 0 | 0 | 0 |  | 0 | 0 | 0 | 0 | 0 | 0 | 0 | 0 | 0 | 0 | 0 | 0 | 0 | 0 | 0 | 0 | 0 | 0 | 0 | 0 | 0 | 0 | 0 | 0 | 0 | 0 | 0 | 0 | 0 | 0 | 0 | 0 | 0 | 0 | 0 |  | 0 | 0 | 0 | 0 | 0 | 0 | 0 | 0 | 0 | 0 | 0 | 0 | 0 | 0 | 0 | 0 | 0 | 0 | 0 | 0 | 0 | 0 | 0 | 0 | 0 | 0 | 0 | 0 | 0 | 0 | 0 | 0 | 0 | 0 | 0 |  | 0 | 0 | 0 | 0 | 0 | 0 | 0 | 0 | 0 | 0 | 0 | 0 | 0 | 0 | 0 | 0 | 0 | 0 | 0 | 0 | 0 | 0 | 0 | 0 | 0 | 0 | 0 | 0 | 0 | 0 | 0 | 0 | 0 | 0 | 0 |  | 0 | 0 | 0 | 0 | 0 | 0 | 0 | 0 | 0 | 0 | 0 | 0 | 0 | 0 | 0 | 0 | 0 | 0 | 0 | 0 | 0 | 0 | 0 | 0 | 0 | 0 | 0 | 0 | 0 | 0 | 0 | 0 | 0 | 0 | 0 |  | 0 | 0 | 0 | 0 | 0 | 0 | 0 | 0 | 0 | 0 | 0 | 0 | 0 | 0 | 0 | 0 | 0 | 0 | 0 | 0 | 0 | 0 | 0 | 0 | 0 | 0 | 0 | 0 | 0 | 0 | 0 | 0 | 0 | 0 | 0 |  | 0 | 0 | 0 | 0 | 0 | 0 | 0 | 0 | 0 | 0 | 0 | 0 | 0 | 0 | 0 | 0 | 0 | 0 | 0 | 0 | 0 | 0 | 0 | 0 | 0 | 0 | 0 | 0 | 0 | 0 | 0 | 0 | 0 | 0 | 0 |  | 0 |  | 1.66 | 0 | 0 | 0 | 0.83945 | 0 | -0.32135 | 0.00012558 | 0 | -0.018914 | 0 | 1.3761 | 0 | -0.5268 | 0.00020586 | 0 | -0.031007 | 0 | 10 | 4 |  | 0 |  | 0 | 0 | 0 | 0 | 0 |  |  | 0 | 0 | 0 | 0 | 0 |  | 0 | 0 | 0 | 0 | 0 | 0 | 0 | 0 | 0 | 0 | 0 | 0 | 0 |  | 0 | 0 | 0 | 0 | 0 | 0 | 0 |  | 0 | 0 | 0 | 0 | 0 | 0 | 0 |  | 0.69 | 0.55 | 0.69 | 0 |  | 0 | 0 | 0 | 0 | 0 | 0 | 0 | 0 | 0 |  | 0 | 0 | 0 | 0 | 0 | 0 | 0 | 0 | 0 | 0 | 0 |  | 0 | 0 | 0 | 0 | 0 | 0 | 0 | 0 | 0
2023_Residential_Retail Products | Residential_Retail Products_Online Marketplace_Electric_Lighting_Single-Family/Multifamily_LED Specialty Lamp, Decorative_2025, Year 2 Install_0_3W | Residential_Retail Products_Online Marketplace_Electric_Lighting_Single-Family/Multifamily_LED Specialty Lamp, Decorative_2025, Year 2 Install_0_3W_2023 |  | 702 |  | Residential | Retail Products | Online Marketplace | Electric | Lighting | Single-Family/Multifamily | LED Specialty Lamp, Decorative | 2025, Year 2 Install | 0 | 3W | 2023 | RS-LTG-LEDD-V12-210101 |  |  | n/a | n/a | n/a | n/a | n/a |  | 0 | 0 | 0 | 0 | 0 |  | 0 | 0 | 0 | 0 | 0 |  | 0 | 0 | 0 | 0 | 0 |  | 0 | 0 | 0 | 0 | 0 | 0 | 0 | 0 | 0 | 0 | 0 | 0 | 0 | 0 | 0 | 0 | 0 |  | 0 | 0 | 0 | 0 | 0 | 0 | 0 | 0 | 0 | 0 | 0 | 0 | 0 | 0 | 0 | 0 | 0 | 0 | 0 | 0 | 0 | 0 | 0 | 0 | 0 | 0 | 0 | 0 | 0 | 0 | 0 | 0 | 0 | 0 | 0 |  | 0 | 0 | 0 | 0 | 0 | 0 | 0 | 0 | 0 | 0 | 0 | 0 | 0 | 0 | 0 | 0 | 0 | 0 | 0 | 0 | 0 | 0 | 0 | 0 | 0 | 0 | 0 | 0 | 0 | 0 | 0 | 0 | 0 | 0 | 0 |  | 0 | 0 | 0 | 0 | 0 | 0 | 0 | 0 | 0 | 0 | 0 | 0 | 0 | 0 | 0 | 0 | 0 | 0 | 0 | 0 | 0 | 0 | 0 | 0 | 0 | 0 | 0 | 0 | 0 | 0 | 0 | 0 | 0 | 0 | 0 |  | 0 | 0 | 0 | 0 | 0 | 0 | 0 | 0 | 0 | 0 | 0 | 0 | 0 | 0 | 0 | 0 | 0 | 0 | 0 | 0 | 0 | 0 | 0 | 0 | 0 | 0 | 0 | 0 | 0 | 0 | 0 | 0 | 0 | 0 | 0 |  | 0 | 0 | 0 | 0 | 0 | 0 | 0 | 0 | 0 | 0 | 0 | 0 | 0 | 0 | 0 | 0 | 0 | 0 | 0 | 0 | 0 | 0 | 0 | 0 | 0 | 0 | 0 | 0 | 0 | 0 | 0 | 0 | 0 | 0 | 0 |  | 0 | 0 | 0 | 0 | 0 | 0 | 0 | 0 | 0 | 0 | 0 | 0 | 0 | 0 | 0 | 0 | 0 | 0 | 0 | 0 | 0 | 0 | 0 | 0 | 0 | 0 | 0 | 0 | 0 | 0 | 0 | 0 | 0 | 0 | 0 |  | 0 | 0 | 0 | 0 | 0 | 0 | 0 | 0 | 0 | 0 | 0 | 0 | 0 | 0 | 0 | 0 | 0 | 0 | 0 | 0 | 0 | 0 | 0 | 0 | 0 | 0 | 0 | 0 | 0 | 0 | 0 | 0 | 0 | 0 | 0 |  | 0 | 0 | 0 | 0 | 0 | 0 | 0 | 0 | 0 | 0 | 0 | 0 | 0 | 0 | 0 | 0 | 0 | 0 | 0 | 0 | 0 | 0 | 0 | 0 | 0 | 0 | 0 | 0 | 0 | 0 | 0 | 0 | 0 | 0 | 0 |  | 0 | 0 | 0 | 0 | 0 | 0 | 0 | 0 | 0 | 0 | 0 | 0 | 0 | 0 | 0 | 0 | 0 | 0 | 0 | 0 | 0 | 0 | 0 | 0 | 0 | 0 | 0 | 0 | 0 | 0 | 0 | 0 | 0 | 0 | 0 |  | 0 |  | 1.66 | 0 | 0 | 0 | 0.83945 | 0 | -0.32135 | 0.00012558 | 0 | -0.018914 | 0 | 1.3761 | 0 | -0.5268 | 0.00020586 | 0 | -0.031007 | 0 | 10 | 4 |  | 0 |  | 0 | 0 | 0 | 0 | 0 |  |  | 0 | 0 | 0 | 0 | 0 |  | 0 | 0 | 0 | 0 | 0 | 0 | 0 | 0 | 0 | 0 | 0 | 0 | 0 |  | 0 | 0 | 0 | 0 | 0 | 0 | 0 |  | 0 | 0 | 0 | 0 | 0 | 0 | 0 |  | 0.69 | 0.55 | 0.69 | 0 |  | 0 | 0 | 0 | 0 | 0 | 0 | 0 | 0 | 0 |  | 0 | 0 | 0 | 0 | 0 | 0 | 0 | 0 | 0 | 0 | 0 |  | 0 | 0 | 0 | 0 | 0 | 0 | 0 | 0 | 0
2024_Residential_Retail Products | Residential_Retail Products_Online Marketplace_Electric_Lighting_Single-Family/Multifamily_LED Specialty Lamp, Decorative_2025, Year 2 Install_0_3W | Residential_Retail Products_Online Marketplace_Electric_Lighting_Single-Family/Multifamily_LED Specialty Lamp, Decorative_2025, Year 2 Install_0_3W_2024 |  | 702 |  | Residential | Retail Products | Online Marketplace | Electric | Lighting | Single-Family/Multifamily | LED Specialty Lamp, Decorative | 2025, Year 2 Install | 0 | 3W | 2024 | RS-LTG-LEDD-V12-210101 |  |  | n/a | n/a | n/a | n/a | n/a |  | 0 | 0 | 0 | 0 | 0 |  | 0 | 0 | 0 | 0 | 0 |  | 0 | 0 | 0 | 0 | 0 |  | 0 | 0 | 0 | 0 | 0 | 0 | 0 | 0 | 0 | 0 | 0 | 0 | 0 | 0 | 0 | 0 | 0 |  | 0 | 0 | 0 | 0 | 0 | 0 | 0 | 0 | 0 | 0 | 0 | 0 | 0 | 0 | 0 | 0 | 0 | 0 | 0 | 0 | 0 | 0 | 0 | 0 | 0 | 0 | 0 | 0 | 0 | 0 | 0 | 0 | 0 | 0 | 0 |  | 0 | 0 | 0 | 0 | 0 | 0 | 0 | 0 | 0 | 0 | 0 | 0 | 0 | 0 | 0 | 0 | 0 | 0 | 0 | 0 | 0 | 0 | 0 | 0 | 0 | 0 | 0 | 0 | 0 | 0 | 0 | 0 | 0 | 0 | 0 |  | 0 | 0 | 0 | 0 | 0 | 0 | 0 | 0 | 0 | 0 | 0 | 0 | 0 | 0 | 0 | 0 | 0 | 0 | 0 | 0 | 0 | 0 | 0 | 0 | 0 | 0 | 0 | 0 | 0 | 0 | 0 | 0 | 0 | 0 | 0 |  | 0 | 0 | 0 | 0 | 0 | 0 | 0 | 0 | 0 | 0 | 0 | 0 | 0 | 0 | 0 | 0 | 0 | 0 | 0 | 0 | 0 | 0 | 0 | 0 | 0 | 0 | 0 | 0 | 0 | 0 | 0 | 0 | 0 | 0 | 0 |  | 0 | 0 | 0 | 0 | 0 | 0 | 0 | 0 | 0 | 0 | 0 | 0 | 0 | 0 | 0 | 0 | 0 | 0 | 0 | 0 | 0 | 0 | 0 | 0 | 0 | 0 | 0 | 0 | 0 | 0 | 0 | 0 | 0 | 0 | 0 |  | 0 | 0 | 0 | 0 | 0 | 0 | 0 | 0 | 0 | 0 | 0 | 0 | 0 | 0 | 0 | 0 | 0 | 0 | 0 | 0 | 0 | 0 | 0 | 0 | 0 | 0 | 0 | 0 | 0 | 0 | 0 | 0 | 0 | 0 | 0 |  | 0 | 0 | 0 | 0 | 0 | 0 | 0 | 0 | 0 | 0 | 0 | 0 | 0 | 0 | 0 | 0 | 0 | 0 | 0 | 0 | 0 | 0 | 0 | 0 | 0 | 0 | 0 | 0 | 0 | 0 | 0 | 0 | 0 | 0 | 0 |  | 0 | 0 | 0 | 0 | 0 | 0 | 0 | 0 | 0 | 0 | 0 | 0 | 0 | 0 | 0 | 0 | 0 | 0 | 0 | 0 | 0 | 0 | 0 | 0 | 0 | 0 | 0 | 0 | 0 | 0 | 0 | 0 | 0 | 0 | 0 |  | 0 | 0 | 0 | 0 | 0 | 0 | 0 | 0 | 0 | 0 | 0 | 0 | 0 | 0 | 0 | 0 | 0 | 0 | 0 | 0 | 0 | 0 | 0 | 0 | 0 | 0 | 0 | 0 | 0 | 0 | 0 | 0 | 0 | 0 | 0 |  | 0 |  | 1.66 | 0 | 0 | 0 | 0.83945 | 0 | -0.32135 | 0.00012558 | 0 | -0.018914 | 0 | 1.3761 | 0 | -0.5268 | 0.00020586 | 0 | -0.031007 | 0 | 10 | 4 |  | 0 |  | 0 | 0 | 0 | 0 | 0 |  |  | 0 | 0 | 0 | 0 | 0 |  | 0 | 0 | 0 | 0 | 0 | 0 | 0 | 0 | 0 | 0 | 0 | 0 | 0 |  | 0 | 0 | 0 | 0 | 0 | 0 | 0 |  | 0 | 0 | 0 | 0 | 0 | 0 | 0 |  | 0.69 | 0.55 | 0.69 | 0 |  | 0 | 0 | 0 | 0 | 0 | 0 | 0 | 0 | 0 |  | 0 | 0 | 0 | 0 | 0 | 0 | 0 | 0 | 0 | 0 | 0 |  | 0 | 0 | 0 | 0 | 0 | 0 | 0 | 0 | 0
2025_Residential_Retail Products | Residential_Retail Products_Online Marketplace_Electric_Lighting_Single-Family/Multifamily_LED Specialty Lamp, Decorative_2025, Year 2 Install_0_3W | Residential_Retail Products_Online Marketplace_Electric_Lighting_Single-Family/Multifamily_LED Specialty Lamp, Decorative_2025, Year 2 Install_0_3W_2025 |  | 702 |  | Residential | Retail Products | Online Marketplace | Electric | Lighting | Single-Family/Multifamily | LED Specialty Lamp, Decorative | 2025, Year 2 Install | 0 | 3W | 2025 | RS-LTG-LEDD-V12-210101 |  |  | n/a | n/a | n/a | n/a | n/a |  | 0 | 0 | 0 | 0 | 0 |  | 0 | 0 | 0 | 0 | 0 |  | 0 | 0 | 0 | 0 | 0 |  | 0 | 0 | 0 | 0 | 0 | 0 | 0 | 0 | 0 | 0 | 0 | 0 | 0 | 0 | 0 | 0 | 0 |  | 0 | 0 | 0 | 0 | 0 | 0 | 0 | 0 | 0 | 0 | 0 | 0 | 0 | 0 | 0 | 0 | 0 | 0 | 0 | 0 | 0 | 0 | 0 | 0 | 0 | 0 | 0 | 0 | 0 | 0 | 0 | 0 | 0 | 0 | 0 |  | 0 | 0 | 0 | 0 | 0 | 0 | 0 | 0 | 0 | 0 | 0 | 0 | 0 | 0 | 0 | 0 | 0 | 0 | 0 | 0 | 0 | 0 | 0 | 0 | 0 | 0 | 0 | 0 | 0 | 0 | 0 | 0 | 0 | 0 | 0 |  | 0 | 0 | 0 | 0 | 0 | 0 | 0 | 0 | 0 | 0 | 0 | 0 | 0 | 0 | 0 | 0 | 0 | 0 | 0 | 0 | 0 | 0 | 0 | 0 | 0 | 0 | 0 | 0 | 0 | 0 | 0 | 0 | 0 | 0 | 0 |  | 0 | 0 | 0 | 0 | 0 | 0 | 0 | 0 | 0 | 0 | 0 | 0 | 0 | 0 | 0 | 0 | 0 | 0 | 0 | 0 | 0 | 0 | 0 | 0 | 0 | 0 | 0 | 0 | 0 | 0 | 0 | 0 | 0 | 0 | 0 |  | 0 | 0 | 0 | 0 | 0 | 0 | 0 | 0 | 0 | 0 | 0 | 0 | 0 | 0 | 0 | 0 | 0 | 0 | 0 | 0 | 0 | 0 | 0 | 0 | 0 | 0 | 0 | 0 | 0 | 0 | 0 | 0 | 0 | 0 | 0 |  | 0 | 0 | 0 | 0 | 0 | 0 | 0 | 0 | 0 | 0 | 0 | 0 | 0 | 0 | 0 | 0 | 0 | 0 | 0 | 0 | 0 | 0 | 0 | 0 | 0 | 0 | 0 | 0 | 0 | 0 | 0 | 0 | 0 | 0 | 0 |  | 0 | 0 | 0 | 0 | 0 | 0 | 0 | 0 | 0 | 0 | 0 | 0 | 0 | 0 | 0 | 0 | 0 | 0 | 0 | 0 | 0 | 0 | 0 | 0 | 0 | 0 | 0 | 0 | 0 | 0 | 0 | 0 | 0 | 0 | 0 |  | 0 | 0 | 0 | 0 | 0 | 0 | 0 | 0 | 0 | 0 | 0 | 0 | 0 | 0 | 0 | 0 | 0 | 0 | 0 | 0 | 0 | 0 | 0 | 0 | 0 | 0 | 0 | 0 | 0 | 0 | 0 | 0 | 0 | 0 | 0 |  | 0 | 0 | 0 | 0 | 0 | 0 | 0 | 0 | 0 | 0 | 0 | 0 | 0 | 0 | 0 | 0 | 0 | 0 | 0 | 0 | 0 | 0 | 0 | 0 | 0 | 0 | 0 | 0 | 0 | 0 | 0 | 0 | 0 | 0 | 0 |  | 0 |  | 1.66 | 0 | 0 | 0 | 0.83945 | 0 | -0.32135 | 0.00012558 | 0 | -0.018914 | 0 | 1.3761 | 0 | -0.5268 | 0.00020586 | 0 | -0.031007 | 0 | 10 | 4 |  | 0 |  | 0 | 0 | 0 | 0 | 0 |  |  | 0 | 0 | 0 | 0 | 0 |  | 0 | 0 | 0 | 0 | 0 | 0 | 0 | 0 | 0 | 0 | 0 | 0 | 0 |  | 0 | 0 | 0 | 0 | 0 | 0 | 0 |  | 0 | 0 | 0 | 0 | 0 | 0 | 0 |  | 0.69 | 0.55 | 0.69 | 0 |  | 0 | 0 | 0 | 0 | 0 | 0 | 0 | 0 | 0 |  | 0 | 0 | 0 | 0 | 0 | 0 | 0 | 0 | 0 | 0 | 0 |  | 0 | 0 | 0 | 0 | 0 | 0 | 0 | 0 | 0
2022_Residential_Retail Products | Residential_Retail Products_Online Marketplace_Electric_Lighting_Single-Family/Multifamily_LED Specialty Lamp, Decorative_2025, Year 3 Install_0_12W | Residential_Retail Products_Online Marketplace_Electric_Lighting_Single-Family/Multifamily_LED Specialty Lamp, Decorative_2025, Year 3 Install_0_12W_2022 |  | 703 |  | Residential | Retail Products | Online Marketplace | Electric | Lighting | Single-Family/Multifamily | LED Specialty Lamp, Decorative | 2025, Year 3 Install | 0 | 12W | 2022 | RS-LTG-LEDD-V12-210101 |  |  | n/a | n/a | n/a | n/a | n/a |  | 0 | 0 | 0 | 0 | 0 |  | 0 | 0 | 0 | 0 | 0 |  | 0 | 0 | 0 | 0 | 0 |  | 0 | 0 | 0 | 0 | 0 | 0 | 0 | 0 | 0 | 0 | 0 | 0 | 0 | 0 | 0 | 0 | 0 |  | 0 | 0 | 0 | 0 | 0 | 0 | 0 | 0 | 0 | 0 | 0 | 0 | 0 | 0 | 0 | 0 | 0 | 0 | 0 | 0 | 0 | 0 | 0 | 0 | 0 | 0 | 0 | 0 | 0 | 0 | 0 | 0 | 0 | 0 | 0 |  | 0 | 0 | 0 | 0 | 0 | 0 | 0 | 0 | 0 | 0 | 0 | 0 | 0 | 0 | 0 | 0 | 0 | 0 | 0 | 0 | 0 | 0 | 0 | 0 | 0 | 0 | 0 | 0 | 0 | 0 | 0 | 0 | 0 | 0 | 0 |  | 0 | 0 | 0 | 0 | 0 | 0 | 0 | 0 | 0 | 0 | 0 | 0 | 0 | 0 | 0 | 0 | 0 | 0 | 0 | 0 | 0 | 0 | 0 | 0 | 0 | 0 | 0 | 0 | 0 | 0 | 0 | 0 | 0 | 0 | 0 |  | 0 | 0 | 0 | 0 | 0 | 0 | 0 | 0 | 0 | 0 | 0 | 0 | 0 | 0 | 0 | 0 | 0 | 0 | 0 | 0 | 0 | 0 | 0 | 0 | 0 | 0 | 0 | 0 | 0 | 0 | 0 | 0 | 0 | 0 | 0 |  | 0 | 0 | 0 | 0 | 0 | 0 | 0 | 0 | 0 | 0 | 0 | 0 | 0 | 0 | 0 | 0 | 0 | 0 | 0 | 0 | 0 | 0 | 0 | 0 | 0 | 0 | 0 | 0 | 0 | 0 | 0 | 0 | 0 | 0 | 0 |  | 0 | 0 | 0 | 0 | 0 | 0 | 0 | 0 | 0 | 0 | 0 | 0 | 0 | 0 | 0 | 0 | 0 | 0 | 0 | 0 | 0 | 0 | 0 | 0 | 0 | 0 | 0 | 0 | 0 | 0 | 0 | 0 | 0 | 0 | 0 |  | 0 | 0 | 0 | 0 | 0 | 0 | 0 | 0 | 0 | 0 | 0 | 0 | 0 | 0 | 0 | 0 | 0 | 0 | 0 | 0 | 0 | 0 | 0 | 0 | 0 | 0 | 0 | 0 | 0 | 0 | 0 | 0 | 0 | 0 | 0 |  | 0 | 0 | 0 | 0 | 0 | 0 | 0 | 0 | 0 | 0 | 0 | 0 | 0 | 0 | 0 | 0 | 0 | 0 | 0 | 0 | 0 | 0 | 0 | 0 | 0 | 0 | 0 | 0 | 0 | 0 | 0 | 0 | 0 | 0 | 0 |  | 0 | 0 | 0 | 0 | 0 | 0 | 0 | 0 | 0 | 0 | 0 | 0 | 0 | 0 | 0 | 0 | 0 | 0 | 0 | 0 | 0 | 0 | 0 | 0 | 0 | 0 | 0 | 0 | 0 | 0 | 0 | 0 | 0 | 0 | 0 |  | 0 |  | 1.66 | 0 | 0 | 0 | 0.91233 | 0 | -0.34925 | 0.00013648 | 0 | -0.020557 | 0 | 1.4956 | 0 | -0.57254 | 0.00022374 | 0 | -0.033699 | 0 | 10 | 4 |  | 0 |  | 0 | 0 | 0 | 0 | 0 |  |  | 0 | 0 | 0 | 0 | 0 |  | 0 | 0 | 0 | 0 | 0 | 0 | 0 | 0 | 0 | 0 | 0 | 0 | 0 |  | 0 | 0 | 0 | 0 | 0 | 0 | 0 |  | 0 | 0 | 0 | 0 | 0 | 0 | 0 |  | 0.69 | 0.55 | 0.69 | 0 |  | 0 | 0 | 0 | 0 | 0 | 0 | 0 | 0 | 0 |  | 0 | 0 | 0 | 0 | 0 | 0 | 0 | 0 | 0 | 0 | 0 |  | 0 | 0 | 0 | 0 | 0 | 0 | 0 | 0 | 0
2023_Residential_Retail Products | Residential_Retail Products_Online Marketplace_Electric_Lighting_Single-Family/Multifamily_LED Specialty Lamp, Decorative_2025, Year 3 Install_0_12W | Residential_Retail Products_Online Marketplace_Electric_Lighting_Single-Family/Multifamily_LED Specialty Lamp, Decorative_2025, Year 3 Install_0_12W_2023 |  | 703 |  | Residential | Retail Products | Online Marketplace | Electric | Lighting | Single-Family/Multifamily | LED Specialty Lamp, Decorative | 2025, Year 3 Install | 0 | 12W | 2023 | RS-LTG-LEDD-V12-210101 |  |  | n/a | n/a | n/a | n/a | n/a |  | 0 | 0 | 0 | 0 | 0 |  | 0 | 0 | 0 | 0 | 0 |  | 0 | 0 | 0 | 0 | 0 |  | 0 | 0 | 0 | 0 | 0 | 0 | 0 | 0 | 0 | 0 | 0 | 0 | 0 | 0 | 0 | 0 | 0 |  | 0 | 0 | 0 | 0 | 0 | 0 | 0 | 0 | 0 | 0 | 0 | 0 | 0 | 0 | 0 | 0 | 0 | 0 | 0 | 0 | 0 | 0 | 0 | 0 | 0 | 0 | 0 | 0 | 0 | 0 | 0 | 0 | 0 | 0 | 0 |  | 0 | 0 | 0 | 0 | 0 | 0 | 0 | 0 | 0 | 0 | 0 | 0 | 0 | 0 | 0 | 0 | 0 | 0 | 0 | 0 | 0 | 0 | 0 | 0 | 0 | 0 | 0 | 0 | 0 | 0 | 0 | 0 | 0 | 0 | 0 |  | 0 | 0 | 0 | 0 | 0 | 0 | 0 | 0 | 0 | 0 | 0 | 0 | 0 | 0 | 0 | 0 | 0 | 0 | 0 | 0 | 0 | 0 | 0 | 0 | 0 | 0 | 0 | 0 | 0 | 0 | 0 | 0 | 0 | 0 | 0 |  | 0 | 0 | 0 | 0 | 0 | 0 | 0 | 0 | 0 | 0 | 0 | 0 | 0 | 0 | 0 | 0 | 0 | 0 | 0 | 0 | 0 | 0 | 0 | 0 | 0 | 0 | 0 | 0 | 0 | 0 | 0 | 0 | 0 | 0 | 0 |  | 0 | 0 | 0 | 0 | 0 | 0 | 0 | 0 | 0 | 0 | 0 | 0 | 0 | 0 | 0 | 0 | 0 | 0 | 0 | 0 | 0 | 0 | 0 | 0 | 0 | 0 | 0 | 0 | 0 | 0 | 0 | 0 | 0 | 0 | 0 |  | 0 | 0 | 0 | 0 | 0 | 0 | 0 | 0 | 0 | 0 | 0 | 0 | 0 | 0 | 0 | 0 | 0 | 0 | 0 | 0 | 0 | 0 | 0 | 0 | 0 | 0 | 0 | 0 | 0 | 0 | 0 | 0 | 0 | 0 | 0 |  | 0 | 0 | 0 | 0 | 0 | 0 | 0 | 0 | 0 | 0 | 0 | 0 | 0 | 0 | 0 | 0 | 0 | 0 | 0 | 0 | 0 | 0 | 0 | 0 | 0 | 0 | 0 | 0 | 0 | 0 | 0 | 0 | 0 | 0 | 0 |  | 0 | 0 | 0 | 0 | 0 | 0 | 0 | 0 | 0 | 0 | 0 | 0 | 0 | 0 | 0 | 0 | 0 | 0 | 0 | 0 | 0 | 0 | 0 | 0 | 0 | 0 | 0 | 0 | 0 | 0 | 0 | 0 | 0 | 0 | 0 |  | 0 | 0 | 0 | 0 | 0 | 0 | 0 | 0 | 0 | 0 | 0 | 0 | 0 | 0 | 0 | 0 | 0 | 0 | 0 | 0 | 0 | 0 | 0 | 0 | 0 | 0 | 0 | 0 | 0 | 0 | 0 | 0 | 0 | 0 | 0 |  | 0 |  | 1.66 | 0 | 0 | 0 | 0.91233 | 0 | -0.34925 | 0.00013648 | 0 | -0.020557 | 0 | 1.4956 | 0 | -0.57254 | 0.00022374 | 0 | -0.033699 | 0 | 10 | 4 |  | 0 |  | 0 | 0 | 0 | 0 | 0 |  |  | 0 | 0 | 0 | 0 | 0 |  | 0 | 0 | 0 | 0 | 0 | 0 | 0 | 0 | 0 | 0 | 0 | 0 | 0 |  | 0 | 0 | 0 | 0 | 0 | 0 | 0 |  | 0 | 0 | 0 | 0 | 0 | 0 | 0 |  | 0.69 | 0.55 | 0.69 | 0 |  | 0 | 0 | 0 | 0 | 0 | 0 | 0 | 0 | 0 |  | 0 | 0 | 0 | 0 | 0 | 0 | 0 | 0 | 0 | 0 | 0 |  | 0 | 0 | 0 | 0 | 0 | 0 | 0 | 0 | 0
2024_Residential_Retail Products | Residential_Retail Products_Online Marketplace_Electric_Lighting_Single-Family/Multifamily_LED Specialty Lamp, Decorative_2025, Year 3 Install_0_12W | Residential_Retail Products_Online Marketplace_Electric_Lighting_Single-Family/Multifamily_LED Specialty Lamp, Decorative_2025, Year 3 Install_0_12W_2024 |  | 703 |  | Residential | Retail Products | Online Marketplace | Electric | Lighting | Single-Family/Multifamily | LED Specialty Lamp, Decorative | 2025, Year 3 Install | 0 | 12W | 2024 | RS-LTG-LEDD-V12-210101 |  |  | n/a | n/a | n/a | n/a | n/a |  | 0 | 0 | 0 | 0 | 0 |  | 0 | 0 | 0 | 0 | 0 |  | 0 | 0 | 0 | 0 | 0 |  | 0 | 0 | 0 | 0 | 0 | 0 | 0 | 0 | 0 | 0 | 0 | 0 | 0 | 0 | 0 | 0 | 0 |  | 0 | 0 | 0 | 0 | 0 | 0 | 0 | 0 | 0 | 0 | 0 | 0 | 0 | 0 | 0 | 0 | 0 | 0 | 0 | 0 | 0 | 0 | 0 | 0 | 0 | 0 | 0 | 0 | 0 | 0 | 0 | 0 | 0 | 0 | 0 |  | 0 | 0 | 0 | 0 | 0 | 0 | 0 | 0 | 0 | 0 | 0 | 0 | 0 | 0 | 0 | 0 | 0 | 0 | 0 | 0 | 0 | 0 | 0 | 0 | 0 | 0 | 0 | 0 | 0 | 0 | 0 | 0 | 0 | 0 | 0 |  | 0 | 0 | 0 | 0 | 0 | 0 | 0 | 0 | 0 | 0 | 0 | 0 | 0 | 0 | 0 | 0 | 0 | 0 | 0 | 0 | 0 | 0 | 0 | 0 | 0 | 0 | 0 | 0 | 0 | 0 | 0 | 0 | 0 | 0 | 0 |  | 0 | 0 | 0 | 0 | 0 | 0 | 0 | 0 | 0 | 0 | 0 | 0 | 0 | 0 | 0 | 0 | 0 | 0 | 0 | 0 | 0 | 0 | 0 | 0 | 0 | 0 | 0 | 0 | 0 | 0 | 0 | 0 | 0 | 0 | 0 |  | 0 | 0 | 0 | 0 | 0 | 0 | 0 | 0 | 0 | 0 | 0 | 0 | 0 | 0 | 0 | 0 | 0 | 0 | 0 | 0 | 0 | 0 | 0 | 0 | 0 | 0 | 0 | 0 | 0 | 0 | 0 | 0 | 0 | 0 | 0 |  | 0 | 0 | 0 | 0 | 0 | 0 | 0 | 0 | 0 | 0 | 0 | 0 | 0 | 0 | 0 | 0 | 0 | 0 | 0 | 0 | 0 | 0 | 0 | 0 | 0 | 0 | 0 | 0 | 0 | 0 | 0 | 0 | 0 | 0 | 0 |  | 0 | 0 | 0 | 0 | 0 | 0 | 0 | 0 | 0 | 0 | 0 | 0 | 0 | 0 | 0 | 0 | 0 | 0 | 0 | 0 | 0 | 0 | 0 | 0 | 0 | 0 | 0 | 0 | 0 | 0 | 0 | 0 | 0 | 0 | 0 |  | 0 | 0 | 0 | 0 | 0 | 0 | 0 | 0 | 0 | 0 | 0 | 0 | 0 | 0 | 0 | 0 | 0 | 0 | 0 | 0 | 0 | 0 | 0 | 0 | 0 | 0 | 0 | 0 | 0 | 0 | 0 | 0 | 0 | 0 | 0 |  | 0 | 0 | 0 | 0 | 0 | 0 | 0 | 0 | 0 | 0 | 0 | 0 | 0 | 0 | 0 | 0 | 0 | 0 | 0 | 0 | 0 | 0 | 0 | 0 | 0 | 0 | 0 | 0 | 0 | 0 | 0 | 0 | 0 | 0 | 0 |  | 0 |  | 1.66 | 0 | 0 | 0 | 0.91233 | 0 | -0.34925 | 0.00013648 | 0 | -0.020557 | 0 | 1.4956 | 0 | -0.57254 | 0.00022374 | 0 | -0.033699 | 0 | 10 | 4 |  | 0 |  | 0 | 0 | 0 | 0 | 0 |  |  | 0 | 0 | 0 | 0 | 0 |  | 0 | 0 | 0 | 0 | 0 | 0 | 0 | 0 | 0 | 0 | 0 | 0 | 0 |  | 0 | 0 | 0 | 0 | 0 | 0 | 0 |  | 0 | 0 | 0 | 0 | 0 | 0 | 0 |  | 0.69 | 0.55 | 0.69 | 0 |  | 0 | 0 | 0 | 0 | 0 | 0 | 0 | 0 | 0 |  | 0 | 0 | 0 | 0 | 0 | 0 | 0 | 0 | 0 | 0 | 0 |  | 0 | 0 | 0 | 0 | 0 | 0 | 0 | 0 | 0
2025_Residential_Retail Products | Residential_Retail Products_Online Marketplace_Electric_Lighting_Single-Family/Multifamily_LED Specialty Lamp, Decorative_2025, Year 3 Install_0_12W | Residential_Retail Products_Online Marketplace_Electric_Lighting_Single-Family/Multifamily_LED Specialty Lamp, Decorative_2025, Year 3 Install_0_12W_2025 |  | 703 |  | Residential | Retail Products | Online Marketplace | Electric | Lighting | Single-Family/Multifamily | LED Specialty Lamp, Decorative | 2025, Year 3 Install | 0 | 12W | 2025 | RS-LTG-LEDD-V12-210101 |  |  | n/a | n/a | n/a | n/a | n/a |  | 0 | 0 | 0 | 0 | 0 |  | 0 | 0 | 0 | 0 | 0 |  | 0 | 0 | 0 | 0 | 0 |  | 0 | 0 | 0 | 0 | 0 | 0 | 0 | 0 | 0 | 0 | 0 | 0 | 0 | 0 | 0 | 0 | 0 |  | 0 | 0 | 0 | 0 | 0 | 0 | 0 | 0 | 0 | 0 | 0 | 0 | 0 | 0 | 0 | 0 | 0 | 0 | 0 | 0 | 0 | 0 | 0 | 0 | 0 | 0 | 0 | 0 | 0 | 0 | 0 | 0 | 0 | 0 | 0 |  | 0 | 0 | 0 | 0 | 0 | 0 | 0 | 0 | 0 | 0 | 0 | 0 | 0 | 0 | 0 | 0 | 0 | 0 | 0 | 0 | 0 | 0 | 0 | 0 | 0 | 0 | 0 | 0 | 0 | 0 | 0 | 0 | 0 | 0 | 0 |  | 0 | 0 | 0 | 0 | 0 | 0 | 0 | 0 | 0 | 0 | 0 | 0 | 0 | 0 | 0 | 0 | 0 | 0 | 0 | 0 | 0 | 0 | 0 | 0 | 0 | 0 | 0 | 0 | 0 | 0 | 0 | 0 | 0 | 0 | 0 |  | 0 | 0 | 0 | 0 | 0 | 0 | 0 | 0 | 0 | 0 | 0 | 0 | 0 | 0 | 0 | 0 | 0 | 0 | 0 | 0 | 0 | 0 | 0 | 0 | 0 | 0 | 0 | 0 | 0 | 0 | 0 | 0 | 0 | 0 | 0 |  | 0 | 0 | 0 | 0 | 0 | 0 | 0 | 0 | 0 | 0 | 0 | 0 | 0 | 0 | 0 | 0 | 0 | 0 | 0 | 0 | 0 | 0 | 0 | 0 | 0 | 0 | 0 | 0 | 0 | 0 | 0 | 0 | 0 | 0 | 0 |  | 0 | 0 | 0 | 0 | 0 | 0 | 0 | 0 | 0 | 0 | 0 | 0 | 0 | 0 | 0 | 0 | 0 | 0 | 0 | 0 | 0 | 0 | 0 | 0 | 0 | 0 | 0 | 0 | 0 | 0 | 0 | 0 | 0 | 0 | 0 |  | 0 | 0 | 0 | 0 | 0 | 0 | 0 | 0 | 0 | 0 | 0 | 0 | 0 | 0 | 0 | 0 | 0 | 0 | 0 | 0 | 0 | 0 | 0 | 0 | 0 | 0 | 0 | 0 | 0 | 0 | 0 | 0 | 0 | 0 | 0 |  | 0 | 0 | 0 | 0 | 0 | 0 | 0 | 0 | 0 | 0 | 0 | 0 | 0 | 0 | 0 | 0 | 0 | 0 | 0 | 0 | 0 | 0 | 0 | 0 | 0 | 0 | 0 | 0 | 0 | 0 | 0 | 0 | 0 | 0 | 0 |  | 0 | 0 | 0 | 0 | 0 | 0 | 0 | 0 | 0 | 0 | 0 | 0 | 0 | 0 | 0 | 0 | 0 | 0 | 0 | 0 | 0 | 0 | 0 | 0 | 0 | 0 | 0 | 0 | 0 | 0 | 0 | 0 | 0 | 0 | 0 |  | 0 |  | 1.66 | 0 | 0 | 0 | 0.91233 | 0 | -0.34925 | 0.00013648 | 0 | -0.020557 | 0 | 1.4956 | 0 | -0.57254 | 0.00022374 | 0 | -0.033699 | 0 | 10 | 4 |  | 0 |  | 0 | 0 | 0 | 0 | 0 |  |  | 0 | 0 | 0 | 0 | 0 |  | 0 | 0 | 0 | 0 | 0 | 0 | 0 | 0 | 0 | 0 | 0 | 0 | 0 |  | 0 | 0 | 0 | 0 | 0 | 0 | 0 |  | 0 | 0 | 0 | 0 | 0 | 0 | 0 |  | 0.69 | 0.55 | 0.69 | 0 |  | 0 | 0 | 0 | 0 | 0 | 0 | 0 | 0 | 0 |  | 0 | 0 | 0 | 0 | 0 | 0 | 0 | 0 | 0 | 0 | 0 |  | 0 | 0 | 0 | 0 | 0 | 0 | 0 | 0 | 0
2022_Residential_Retail Products | Residential_Retail Products_Online Marketplace_Electric_Lighting_Single-Family/Multifamily_LED Specialty Lamp, Decorative_2025, Year 3 Install_0_3W | Residential_Retail Products_Online Marketplace_Electric_Lighting_Single-Family/Multifamily_LED Specialty Lamp, Decorative_2025, Year 3 Install_0_3W_2022 |  | 704 |  | Residential | Retail Products | Online Marketplace | Electric | Lighting | Single-Family/Multifamily | LED Specialty Lamp, Decorative | 2025, Year 3 Install | 0 | 3W | 2022 | RS-LTG-LEDD-V12-210101 |  |  | n/a | n/a | n/a | n/a | n/a |  | 0 | 0 | 0 | 0 | 0 |  | 0 | 0 | 0 | 0 | 0 |  | 0 | 0 | 0 | 0 | 0 |  | 0 | 0 | 0 | 0 | 0 | 0 | 0 | 0 | 0 | 0 | 0 | 0 | 0 | 0 | 0 | 0 | 0 |  | 0 | 0 | 0 | 0 | 0 | 0 | 0 | 0 | 0 | 0 | 0 | 0 | 0 | 0 | 0 | 0 | 0 | 0 | 0 | 0 | 0 | 0 | 0 | 0 | 0 | 0 | 0 | 0 | 0 | 0 | 0 | 0 | 0 | 0 | 0 |  | 0 | 0 | 0 | 0 | 0 | 0 | 0 | 0 | 0 | 0 | 0 | 0 | 0 | 0 | 0 | 0 | 0 | 0 | 0 | 0 | 0 | 0 | 0 | 0 | 0 | 0 | 0 | 0 | 0 | 0 | 0 | 0 | 0 | 0 | 0 |  | 0 | 0 | 0 | 0 | 0 | 0 | 0 | 0 | 0 | 0 | 0 | 0 | 0 | 0 | 0 | 0 | 0 | 0 | 0 | 0 | 0 | 0 | 0 | 0 | 0 | 0 | 0 | 0 | 0 | 0 | 0 | 0 | 0 | 0 | 0 |  | 0 | 0 | 0 | 0 | 0 | 0 | 0 | 0 | 0 | 0 | 0 | 0 | 0 | 0 | 0 | 0 | 0 | 0 | 0 | 0 | 0 | 0 | 0 | 0 | 0 | 0 | 0 | 0 | 0 | 0 | 0 | 0 | 0 | 0 | 0 |  | 0 | 0 | 0 | 0 | 0 | 0 | 0 | 0 | 0 | 0 | 0 | 0 | 0 | 0 | 0 | 0 | 0 | 0 | 0 | 0 | 0 | 0 | 0 | 0 | 0 | 0 | 0 | 0 | 0 | 0 | 0 | 0 | 0 | 0 | 0 |  | 0 | 0 | 0 | 0 | 0 | 0 | 0 | 0 | 0 | 0 | 0 | 0 | 0 | 0 | 0 | 0 | 0 | 0 | 0 | 0 | 0 | 0 | 0 | 0 | 0 | 0 | 0 | 0 | 0 | 0 | 0 | 0 | 0 | 0 | 0 |  | 0 | 0 | 0 | 0 | 0 | 0 | 0 | 0 | 0 | 0 | 0 | 0 | 0 | 0 | 0 | 0 | 0 | 0 | 0 | 0 | 0 | 0 | 0 | 0 | 0 | 0 | 0 | 0 | 0 | 0 | 0 | 0 | 0 | 0 | 0 |  | 0 | 0 | 0 | 0 | 0 | 0 | 0 | 0 | 0 | 0 | 0 | 0 | 0 | 0 | 0 | 0 | 0 | 0 | 0 | 0 | 0 | 0 | 0 | 0 | 0 | 0 | 0 | 0 | 0 | 0 | 0 | 0 | 0 | 0 | 0 |  | 0 | 0 | 0 | 0 | 0 | 0 | 0 | 0 | 0 | 0 | 0 | 0 | 0 | 0 | 0 | 0 | 0 | 0 | 0 | 0 | 0 | 0 | 0 | 0 | 0 | 0 | 0 | 0 | 0 | 0 | 0 | 0 | 0 | 0 | 0 |  | 0 |  | 1.66 | 0 | 0 | 0 | 0.71683 | 0 | -0.27441 | 0.00010723 | 0 | -0.016152 | 0 | 1.1751 | 0 | -0.44986 | 0.00017579 | 0 | -0.026478 | 0 | 10 | 4 |  | 0 |  | 0 | 0 | 0 | 0 | 0 |  |  | 0 | 0 | 0 | 0 | 0 |  | 0 | 0 | 0 | 0 | 0 | 0 | 0 | 0 | 0 | 0 | 0 | 0 | 0 |  | 0 | 0 | 0 | 0 | 0 | 0 | 0 |  | 0 | 0 | 0 | 0 | 0 | 0 | 0 |  | 0.69 | 0.55 | 0.69 | 0 |  | 0 | 0 | 0 | 0 | 0 | 0 | 0 | 0 | 0 |  | 0 | 0 | 0 | 0 | 0 | 0 | 0 | 0 | 0 | 0 | 0 |  | 0 | 0 | 0 | 0 | 0 | 0 | 0 | 0 | 0
2023_Residential_Retail Products | Residential_Retail Products_Online Marketplace_Electric_Lighting_Single-Family/Multifamily_LED Specialty Lamp, Decorative_2025, Year 3 Install_0_3W | Residential_Retail Products_Online Marketplace_Electric_Lighting_Single-Family/Multifamily_LED Specialty Lamp, Decorative_2025, Year 3 Install_0_3W_2023 |  | 704 |  | Residential | Retail Products | Online Marketplace | Electric | Lighting | Single-Family/Multifamily | LED Specialty Lamp, Decorative | 2025, Year 3 Install | 0 | 3W | 2023 | RS-LTG-LEDD-V12-210101 |  |  | n/a | n/a | n/a | n/a | n/a |  | 0 | 0 | 0 | 0 | 0 |  | 0 | 0 | 0 | 0 | 0 |  | 0 | 0 | 0 | 0 | 0 |  | 0 | 0 | 0 | 0 | 0 | 0 | 0 | 0 | 0 | 0 | 0 | 0 | 0 | 0 | 0 | 0 | 0 |  | 0 | 0 | 0 | 0 | 0 | 0 | 0 | 0 | 0 | 0 | 0 | 0 | 0 | 0 | 0 | 0 | 0 | 0 | 0 | 0 | 0 | 0 | 0 | 0 | 0 | 0 | 0 | 0 | 0 | 0 | 0 | 0 | 0 | 0 | 0 |  | 0 | 0 | 0 | 0 | 0 | 0 | 0 | 0 | 0 | 0 | 0 | 0 | 0 | 0 | 0 | 0 | 0 | 0 | 0 | 0 | 0 | 0 | 0 | 0 | 0 | 0 | 0 | 0 | 0 | 0 | 0 | 0 | 0 | 0 | 0 |  | 0 | 0 | 0 | 0 | 0 | 0 | 0 | 0 | 0 | 0 | 0 | 0 | 0 | 0 | 0 | 0 | 0 | 0 | 0 | 0 | 0 | 0 | 0 | 0 | 0 | 0 | 0 | 0 | 0 | 0 | 0 | 0 | 0 | 0 | 0 |  | 0 | 0 | 0 | 0 | 0 | 0 | 0 | 0 | 0 | 0 | 0 | 0 | 0 | 0 | 0 | 0 | 0 | 0 | 0 | 0 | 0 | 0 | 0 | 0 | 0 | 0 | 0 | 0 | 0 | 0 | 0 | 0 | 0 | 0 | 0 |  | 0 | 0 | 0 | 0 | 0 | 0 | 0 | 0 | 0 | 0 | 0 | 0 | 0 | 0 | 0 | 0 | 0 | 0 | 0 | 0 | 0 | 0 | 0 | 0 | 0 | 0 | 0 | 0 | 0 | 0 | 0 | 0 | 0 | 0 | 0 |  | 0 | 0 | 0 | 0 | 0 | 0 | 0 | 0 | 0 | 0 | 0 | 0 | 0 | 0 | 0 | 0 | 0 | 0 | 0 | 0 | 0 | 0 | 0 | 0 | 0 | 0 | 0 | 0 | 0 | 0 | 0 | 0 | 0 | 0 | 0 |  | 0 | 0 | 0 | 0 | 0 | 0 | 0 | 0 | 0 | 0 | 0 | 0 | 0 | 0 | 0 | 0 | 0 | 0 | 0 | 0 | 0 | 0 | 0 | 0 | 0 | 0 | 0 | 0 | 0 | 0 | 0 | 0 | 0 | 0 | 0 |  | 0 | 0 | 0 | 0 | 0 | 0 | 0 | 0 | 0 | 0 | 0 | 0 | 0 | 0 | 0 | 0 | 0 | 0 | 0 | 0 | 0 | 0 | 0 | 0 | 0 | 0 | 0 | 0 | 0 | 0 | 0 | 0 | 0 | 0 | 0 |  | 0 | 0 | 0 | 0 | 0 | 0 | 0 | 0 | 0 | 0 | 0 | 0 | 0 | 0 | 0 | 0 | 0 | 0 | 0 | 0 | 0 | 0 | 0 | 0 | 0 | 0 | 0 | 0 | 0 | 0 | 0 | 0 | 0 | 0 | 0 |  | 0 |  | 1.66 | 0 | 0 | 0 | 0.71683 | 0 | -0.27441 | 0.00010723 | 0 | -0.016152 | 0 | 1.1751 | 0 | -0.44986 | 0.00017579 | 0 | -0.026478 | 0 | 10 | 4 |  | 0 |  | 0 | 0 | 0 | 0 | 0 |  |  | 0 | 0 | 0 | 0 | 0 |  | 0 | 0 | 0 | 0 | 0 | 0 | 0 | 0 | 0 | 0 | 0 | 0 | 0 |  | 0 | 0 | 0 | 0 | 0 | 0 | 0 |  | 0 | 0 | 0 | 0 | 0 | 0 | 0 |  | 0.69 | 0.55 | 0.69 | 0 |  | 0 | 0 | 0 | 0 | 0 | 0 | 0 | 0 | 0 |  | 0 | 0 | 0 | 0 | 0 | 0 | 0 | 0 | 0 | 0 | 0 |  | 0 | 0 | 0 | 0 | 0 | 0 | 0 | 0 | 0
2024_Residential_Retail Products | Residential_Retail Products_Online Marketplace_Electric_Lighting_Single-Family/Multifamily_LED Specialty Lamp, Decorative_2025, Year 3 Install_0_3W | Residential_Retail Products_Online Marketplace_Electric_Lighting_Single-Family/Multifamily_LED Specialty Lamp, Decorative_2025, Year 3 Install_0_3W_2024 |  | 704 |  | Residential | Retail Products | Online Marketplace | Electric | Lighting | Single-Family/Multifamily | LED Specialty Lamp, Decorative | 2025, Year 3 Install | 0 | 3W | 2024 | RS-LTG-LEDD-V12-210101 |  |  | n/a | n/a | n/a | n/a | n/a |  | 0 | 0 | 0 | 0 | 0 |  | 0 | 0 | 0 | 0 | 0 |  | 0 | 0 | 0 | 0 | 0 |  | 0 | 0 | 0 | 0 | 0 | 0 | 0 | 0 | 0 | 0 | 0 | 0 | 0 | 0 | 0 | 0 | 0 |  | 0 | 0 | 0 | 0 | 0 | 0 | 0 | 0 | 0 | 0 | 0 | 0 | 0 | 0 | 0 | 0 | 0 | 0 | 0 | 0 | 0 | 0 | 0 | 0 | 0 | 0 | 0 | 0 | 0 | 0 | 0 | 0 | 0 | 0 | 0 |  | 0 | 0 | 0 | 0 | 0 | 0 | 0 | 0 | 0 | 0 | 0 | 0 | 0 | 0 | 0 | 0 | 0 | 0 | 0 | 0 | 0 | 0 | 0 | 0 | 0 | 0 | 0 | 0 | 0 | 0 | 0 | 0 | 0 | 0 | 0 |  | 0 | 0 | 0 | 0 | 0 | 0 | 0 | 0 | 0 | 0 | 0 | 0 | 0 | 0 | 0 | 0 | 0 | 0 | 0 | 0 | 0 | 0 | 0 | 0 | 0 | 0 | 0 | 0 | 0 | 0 | 0 | 0 | 0 | 0 | 0 |  | 0 | 0 | 0 | 0 | 0 | 0 | 0 | 0 | 0 | 0 | 0 | 0 | 0 | 0 | 0 | 0 | 0 | 0 | 0 | 0 | 0 | 0 | 0 | 0 | 0 | 0 | 0 | 0 | 0 | 0 | 0 | 0 | 0 | 0 | 0 |  | 0 | 0 | 0 | 0 | 0 | 0 | 0 | 0 | 0 | 0 | 0 | 0 | 0 | 0 | 0 | 0 | 0 | 0 | 0 | 0 | 0 | 0 | 0 | 0 | 0 | 0 | 0 | 0 | 0 | 0 | 0 | 0 | 0 | 0 | 0 |  | 0 | 0 | 0 | 0 | 0 | 0 | 0 | 0 | 0 | 0 | 0 | 0 | 0 | 0 | 0 | 0 | 0 | 0 | 0 | 0 | 0 | 0 | 0 | 0 | 0 | 0 | 0 | 0 | 0 | 0 | 0 | 0 | 0 | 0 | 0 |  | 0 | 0 | 0 | 0 | 0 | 0 | 0 | 0 | 0 | 0 | 0 | 0 | 0 | 0 | 0 | 0 | 0 | 0 | 0 | 0 | 0 | 0 | 0 | 0 | 0 | 0 | 0 | 0 | 0 | 0 | 0 | 0 | 0 | 0 | 0 |  | 0 | 0 | 0 | 0 | 0 | 0 | 0 | 0 | 0 | 0 | 0 | 0 | 0 | 0 | 0 | 0 | 0 | 0 | 0 | 0 | 0 | 0 | 0 | 0 | 0 | 0 | 0 | 0 | 0 | 0 | 0 | 0 | 0 | 0 | 0 |  | 0 | 0 | 0 | 0 | 0 | 0 | 0 | 0 | 0 | 0 | 0 | 0 | 0 | 0 | 0 | 0 | 0 | 0 | 0 | 0 | 0 | 0 | 0 | 0 | 0 | 0 | 0 | 0 | 0 | 0 | 0 | 0 | 0 | 0 | 0 |  | 0 |  | 1.66 | 0 | 0 | 0 | 0.71683 | 0 | -0.27441 | 0.00010723 | 0 | -0.016152 | 0 | 1.1751 | 0 | -0.44986 | 0.00017579 | 0 | -0.026478 | 0 | 10 | 4 |  | 0 |  | 0 | 0 | 0 | 0 | 0 |  |  | 0 | 0 | 0 | 0 | 0 |  | 0 | 0 | 0 | 0 | 0 | 0 | 0 | 0 | 0 | 0 | 0 | 0 | 0 |  | 0 | 0 | 0 | 0 | 0 | 0 | 0 |  | 0 | 0 | 0 | 0 | 0 | 0 | 0 |  | 0.69 | 0.55 | 0.69 | 0 |  | 0 | 0 | 0 | 0 | 0 | 0 | 0 | 0 | 0 |  | 0 | 0 | 0 | 0 | 0 | 0 | 0 | 0 | 0 | 0 | 0 |  | 0 | 0 | 0 | 0 | 0 | 0 | 0 | 0 | 0
2025_Residential_Retail Products | Residential_Retail Products_Online Marketplace_Electric_Lighting_Single-Family/Multifamily_LED Specialty Lamp, Decorative_2025, Year 3 Install_0_3W | Residential_Retail Products_Online Marketplace_Electric_Lighting_Single-Family/Multifamily_LED Specialty Lamp, Decorative_2025, Year 3 Install_0_3W_2025 |  | 704 |  | Residential | Retail Products | Online Marketplace | Electric | Lighting | Single-Family/Multifamily | LED Specialty Lamp, Decorative | 2025, Year 3 Install | 0 | 3W | 2025 | RS-LTG-LEDD-V12-210101 |  |  | n/a | n/a | n/a | n/a | n/a |  | 0 | 0 | 0 | 0 | 0 |  | 0 | 0 | 0 | 0 | 0 |  | 0 | 0 | 0 | 0 | 0 |  | 0 | 0 | 0 | 0 | 0 | 0 | 0 | 0 | 0 | 0 | 0 | 0 | 0 | 0 | 0 | 0 | 0 |  | 0 | 0 | 0 | 0 | 0 | 0 | 0 | 0 | 0 | 0 | 0 | 0 | 0 | 0 | 0 | 0 | 0 | 0 | 0 | 0 | 0 | 0 | 0 | 0 | 0 | 0 | 0 | 0 | 0 | 0 | 0 | 0 | 0 | 0 | 0 |  | 0 | 0 | 0 | 0 | 0 | 0 | 0 | 0 | 0 | 0 | 0 | 0 | 0 | 0 | 0 | 0 | 0 | 0 | 0 | 0 | 0 | 0 | 0 | 0 | 0 | 0 | 0 | 0 | 0 | 0 | 0 | 0 | 0 | 0 | 0 |  | 0 | 0 | 0 | 0 | 0 | 0 | 0 | 0 | 0 | 0 | 0 | 0 | 0 | 0 | 0 | 0 | 0 | 0 | 0 | 0 | 0 | 0 | 0 | 0 | 0 | 0 | 0 | 0 | 0 | 0 | 0 | 0 | 0 | 0 | 0 |  | 0 | 0 | 0 | 0 | 0 | 0 | 0 | 0 | 0 | 0 | 0 | 0 | 0 | 0 | 0 | 0 | 0 | 0 | 0 | 0 | 0 | 0 | 0 | 0 | 0 | 0 | 0 | 0 | 0 | 0 | 0 | 0 | 0 | 0 | 0 |  | 0 | 0 | 0 | 0 | 0 | 0 | 0 | 0 | 0 | 0 | 0 | 0 | 0 | 0 | 0 | 0 | 0 | 0 | 0 | 0 | 0 | 0 | 0 | 0 | 0 | 0 | 0 | 0 | 0 | 0 | 0 | 0 | 0 | 0 | 0 |  | 0 | 0 | 0 | 0 | 0 | 0 | 0 | 0 | 0 | 0 | 0 | 0 | 0 | 0 | 0 | 0 | 0 | 0 | 0 | 0 | 0 | 0 | 0 | 0 | 0 | 0 | 0 | 0 | 0 | 0 | 0 | 0 | 0 | 0 | 0 |  | 0 | 0 | 0 | 0 | 0 | 0 | 0 | 0 | 0 | 0 | 0 | 0 | 0 | 0 | 0 | 0 | 0 | 0 | 0 | 0 | 0 | 0 | 0 | 0 | 0 | 0 | 0 | 0 | 0 | 0 | 0 | 0 | 0 | 0 | 0 |  | 0 | 0 | 0 | 0 | 0 | 0 | 0 | 0 | 0 | 0 | 0 | 0 | 0 | 0 | 0 | 0 | 0 | 0 | 0 | 0 | 0 | 0 | 0 | 0 | 0 | 0 | 0 | 0 | 0 | 0 | 0 | 0 | 0 | 0 | 0 |  | 0 | 0 | 0 | 0 | 0 | 0 | 0 | 0 | 0 | 0 | 0 | 0 | 0 | 0 | 0 | 0 | 0 | 0 | 0 | 0 | 0 | 0 | 0 | 0 | 0 | 0 | 0 | 0 | 0 | 0 | 0 | 0 | 0 | 0 | 0 |  | 0 |  | 1.66 | 0 | 0 | 0 | 0.71683 | 0 | -0.27441 | 0.00010723 | 0 | -0.016152 | 0 | 1.1751 | 0 | -0.44986 | 0.00017579 | 0 | -0.026478 | 0 | 10 | 4 |  | 0 |  | 0 | 0 | 0 | 0 | 0 |  |  | 0 | 0 | 0 | 0 | 0 |  | 0 | 0 | 0 | 0 | 0 | 0 | 0 | 0 | 0 | 0 | 0 | 0 | 0 |  | 0 | 0 | 0 | 0 | 0 | 0 | 0 |  | 0 | 0 | 0 | 0 | 0 | 0 | 0 |  | 0.69 | 0.55 | 0.69 | 0 |  | 0 | 0 | 0 | 0 | 0 | 0 | 0 | 0 | 0 |  | 0 | 0 | 0 | 0 | 0 | 0 | 0 | 0 | 0 | 0 | 0 |  | 0 | 0 | 0 | 0 | 0 | 0 | 0 | 0 | 0
2022_Residential_Retail Products | Residential_Retail Products_Online Marketplace_Electric_Lighting_Single-Family/Multifamily_LED Specialty Lamp, Directional_2022, Year 1 Install_0_9W | Residential_Retail Products_Online Marketplace_Electric_Lighting_Single-Family/Multifamily_LED Specialty Lamp, Directional_2022, Year 1 Install_0_9W_2022 |  | 705 |  | Residential | Retail Products | Online Marketplace | Electric | Lighting | Single-Family/Multifamily | LED Specialty Lamp, Directional | 2022, Year 1 Install | 0 | 9W | 2022 | RS-LTG-LEDD-V12-210101 |  |  | n/a | n/a | n/a | n/a | n/a |  | 0 | 0 | 0 | 0 | 0 |  | 0 | 0 | 0 | 0 | 0 |  | 0 | 0 | 0 | 0 | 0 |  | 0 | 0 | 0 | 0 | 0 | 0 | 0 | 0 | 0 | 0 | 0 | 0 | 0 | 0 | 0 | 0 | 0 |  | 0 | 0 | 0 | 0 | 0 | 0 | 0 | 0 | 0 | 0 | 0 | 0 | 0 | 0 | 0 | 0 | 0 | 0 | 0 | 0 | 0 | 0 | 0 | 0 | 0 | 0 | 0 | 0 | 0 | 0 | 0 | 0 | 0 | 0 | 0 |  | 0 | 0 | 0 | 0 | 0 | 0 | 0 | 0 | 0 | 0 | 0 | 0 | 0 | 0 | 0 | 0 | 0 | 0 | 0 | 0 | 0 | 0 | 0 | 0 | 0 | 0 | 0 | 0 | 0 | 0 | 0 | 0 | 0 | 0 | 0 |  | 0 | 0 | 0 | 0 | 0 | 0 | 0 | 0 | 0 | 0 | 0 | 0 | 0 | 0 | 0 | 0 | 0 | 0 | 0 | 0 | 0 | 0 | 0 | 0 | 0 | 0 | 0 | 0 | 0 | 0 | 0 | 0 | 0 | 0 | 0 |  | 0 | 0 | 0 | 0 | 0 | 0 | 0 | 0 | 0 | 0 | 0 | 0 | 0 | 0 | 0 | 0 | 0 | 0 | 0 | 0 | 0 | 0 | 0 | 0 | 0 | 0 | 0 | 0 | 0 | 0 | 0 | 0 | 0 | 0 | 0 |  | 0 | 0 | 0 | 0 | 0 | 0 | 0 | 0 | 0 | 0 | 0 | 0 | 0 | 0 | 0 | 0 | 0 | 0 | 0 | 0 | 0 | 0 | 0 | 0 | 0 | 0 | 0 | 0 | 0 | 0 | 0 | 0 | 0 | 0 | 0 |  | 0 | 0 | 0 | 0 | 0 | 0 | 0 | 0 | 0 | 0 | 0 | 0 | 0 | 0 | 0 | 0 | 0 | 0 | 0 | 0 | 0 | 0 | 0 | 0 | 0 | 0 | 0 | 0 | 0 | 0 | 0 | 0 | 0 | 0 | 0 |  | 0 | 0 | 0 | 0 | 0 | 0 | 0 | 0 | 0 | 0 | 0 | 0 | 0 | 0 | 0 | 0 | 0 | 0 | 0 | 0 | 0 | 0 | 0 | 0 | 0 | 0 | 0 | 0 | 0 | 0 | 0 | 0 | 0 | 0 | 0 |  | 0 | 0 | 0 | 0 | 0 | 0 | 0 | 0 | 0 | 0 | 0 | 0 | 0 | 0 | 0 | 0 | 0 | 0 | 0 | 0 | 0 | 0 | 0 | 0 | 0 | 0 | 0 | 0 | 0 | 0 | 0 | 0 | 0 | 0 | 0 |  | 0 | 0 | 0 | 0 | 0 | 0 | 0 | 0 | 0 | 0 | 0 | 0 | 0 | 0 | 0 | 0 | 0 | 0 | 0 | 0 | 0 | 0 | 0 | 0 | 0 | 0 | 0 | 0 | 0 | 0 | 0 | 0 | 0 | 0 | 0 |  | 0 |  | 1.65 | 0 | 0 | 0 | 14.091 | 0 | -5.3942 | 0.002108 | 0 | -0.3175 | 0 | 23.4851 | 0 | -8.9904 | 0.0035133 | 0 | -0.52917 | 0 | 10 | 4 |  | 0 |  | 0 | 0 | 0 | 0 | 0 |  |  | 0 | 0 | 0 | 0 | 0 |  | 0 | 0 | 0 | 0 | 0 | 0 | 0 | 0 | 0 | 0 | 0 | 0 | 0 |  | 0 | 0 | 0 | 0 | 0 | 0 | 0 |  | 0 | 0 | 0 | 0 | 0 | 0 | 0 |  | 0.69 | 0.7 | 0.69 | 0 |  | 0 | 0 | 0 | 0 | 0 | 0 | 0 | 0 | 0 |  | 0 | 0 | 0 | 0 | 0 | 0 | 0 | 0 | 0 | 0 | 0 |  | 0 | 0 | 0 | 0 | 0 | 0 | 0 | 0 | 0
2023_Residential_Retail Products | Residential_Retail Products_Online Marketplace_Electric_Lighting_Single-Family/Multifamily_LED Specialty Lamp, Directional_2022, Year 1 Install_0_9W | Residential_Retail Products_Online Marketplace_Electric_Lighting_Single-Family/Multifamily_LED Specialty Lamp, Directional_2022, Year 1 Install_0_9W_2023 |  | 705 |  | Residential | Retail Products | Online Marketplace | Electric | Lighting | Single-Family/Multifamily | LED Specialty Lamp, Directional | 2022, Year 1 Install | 0 | 9W | 2023 | RS-LTG-LEDD-V12-210101 |  |  | n/a | n/a | n/a | n/a | n/a |  | 0 | 0 | 0 | 0 | 0 |  | 0 | 0 | 0 | 0 | 0 |  | 0 | 0 | 0 | 0 | 0 |  | 0 | 0 | 0 | 0 | 0 | 0 | 0 | 0 | 0 | 0 | 0 | 0 | 0 | 0 | 0 | 0 | 0 |  | 0 | 0 | 0 | 0 | 0 | 0 | 0 | 0 | 0 | 0 | 0 | 0 | 0 | 0 | 0 | 0 | 0 | 0 | 0 | 0 | 0 | 0 | 0 | 0 | 0 | 0 | 0 | 0 | 0 | 0 | 0 | 0 | 0 | 0 | 0 |  | 0 | 0 | 0 | 0 | 0 | 0 | 0 | 0 | 0 | 0 | 0 | 0 | 0 | 0 | 0 | 0 | 0 | 0 | 0 | 0 | 0 | 0 | 0 | 0 | 0 | 0 | 0 | 0 | 0 | 0 | 0 | 0 | 0 | 0 | 0 |  | 0 | 0 | 0 | 0 | 0 | 0 | 0 | 0 | 0 | 0 | 0 | 0 | 0 | 0 | 0 | 0 | 0 | 0 | 0 | 0 | 0 | 0 | 0 | 0 | 0 | 0 | 0 | 0 | 0 | 0 | 0 | 0 | 0 | 0 | 0 |  | 0 | 0 | 0 | 0 | 0 | 0 | 0 | 0 | 0 | 0 | 0 | 0 | 0 | 0 | 0 | 0 | 0 | 0 | 0 | 0 | 0 | 0 | 0 | 0 | 0 | 0 | 0 | 0 | 0 | 0 | 0 | 0 | 0 | 0 | 0 |  | 0 | 0 | 0 | 0 | 0 | 0 | 0 | 0 | 0 | 0 | 0 | 0 | 0 | 0 | 0 | 0 | 0 | 0 | 0 | 0 | 0 | 0 | 0 | 0 | 0 | 0 | 0 | 0 | 0 | 0 | 0 | 0 | 0 | 0 | 0 |  | 0 | 0 | 0 | 0 | 0 | 0 | 0 | 0 | 0 | 0 | 0 | 0 | 0 | 0 | 0 | 0 | 0 | 0 | 0 | 0 | 0 | 0 | 0 | 0 | 0 | 0 | 0 | 0 | 0 | 0 | 0 | 0 | 0 | 0 | 0 |  | 0 | 0 | 0 | 0 | 0 | 0 | 0 | 0 | 0 | 0 | 0 | 0 | 0 | 0 | 0 | 0 | 0 | 0 | 0 | 0 | 0 | 0 | 0 | 0 | 0 | 0 | 0 | 0 | 0 | 0 | 0 | 0 | 0 | 0 | 0 |  | 0 | 0 | 0 | 0 | 0 | 0 | 0 | 0 | 0 | 0 | 0 | 0 | 0 | 0 | 0 | 0 | 0 | 0 | 0 | 0 | 0 | 0 | 0 | 0 | 0 | 0 | 0 | 0 | 0 | 0 | 0 | 0 | 0 | 0 | 0 |  | 0 | 0 | 0 | 0 | 0 | 0 | 0 | 0 | 0 | 0 | 0 | 0 | 0 | 0 | 0 | 0 | 0 | 0 | 0 | 0 | 0 | 0 | 0 | 0 | 0 | 0 | 0 | 0 | 0 | 0 | 0 | 0 | 0 | 0 | 0 |  | 0 |  | 1.65 | 0 | 0 | 0 | 14.091 | 0 | -5.3942 | 0.002108 | 0 | -0.3175 | 0 | 23.4851 | 0 | -8.9904 | 0.0035133 | 0 | -0.52917 | 0 | 10 | 4 |  | 0 |  | 0 | 0 | 0 | 0 | 0 |  |  | 0 | 0 | 0 | 0 | 0 |  | 0 | 0 | 0 | 0 | 0 | 0 | 0 | 0 | 0 | 0 | 0 | 0 | 0 |  | 0 | 0 | 0 | 0 | 0 | 0 | 0 |  | 0 | 0 | 0 | 0 | 0 | 0 | 0 |  | 0.69 | 0.7 | 0.69 | 0 |  | 0 | 0 | 0 | 0 | 0 | 0 | 0 | 0 | 0 |  | 0 | 0 | 0 | 0 | 0 | 0 | 0 | 0 | 0 | 0 | 0 |  | 0 | 0 | 0 | 0 | 0 | 0 | 0 | 0 | 0
2024_Residential_Retail Products | Residential_Retail Products_Online Marketplace_Electric_Lighting_Single-Family/Multifamily_LED Specialty Lamp, Directional_2022, Year 1 Install_0_9W | Residential_Retail Products_Online Marketplace_Electric_Lighting_Single-Family/Multifamily_LED Specialty Lamp, Directional_2022, Year 1 Install_0_9W_2024 |  | 705 |  | Residential | Retail Products | Online Marketplace | Electric | Lighting | Single-Family/Multifamily | LED Specialty Lamp, Directional | 2022, Year 1 Install | 0 | 9W | 2024 | RS-LTG-LEDD-V12-210101 |  |  | n/a | n/a | n/a | n/a | n/a |  | 0 | 0 | 0 | 0 | 0 |  | 0 | 0 | 0 | 0 | 0 |  | 0 | 0 | 0 | 0 | 0 |  | 0 | 0 | 0 | 0 | 0 | 0 | 0 | 0 | 0 | 0 | 0 | 0 | 0 | 0 | 0 | 0 | 0 |  | 0 | 0 | 0 | 0 | 0 | 0 | 0 | 0 | 0 | 0 | 0 | 0 | 0 | 0 | 0 | 0 | 0 | 0 | 0 | 0 | 0 | 0 | 0 | 0 | 0 | 0 | 0 | 0 | 0 | 0 | 0 | 0 | 0 | 0 | 0 |  | 0 | 0 | 0 | 0 | 0 | 0 | 0 | 0 | 0 | 0 | 0 | 0 | 0 | 0 | 0 | 0 | 0 | 0 | 0 | 0 | 0 | 0 | 0 | 0 | 0 | 0 | 0 | 0 | 0 | 0 | 0 | 0 | 0 | 0 | 0 |  | 0 | 0 | 0 | 0 | 0 | 0 | 0 | 0 | 0 | 0 | 0 | 0 | 0 | 0 | 0 | 0 | 0 | 0 | 0 | 0 | 0 | 0 | 0 | 0 | 0 | 0 | 0 | 0 | 0 | 0 | 0 | 0 | 0 | 0 | 0 |  | 0 | 0 | 0 | 0 | 0 | 0 | 0 | 0 | 0 | 0 | 0 | 0 | 0 | 0 | 0 | 0 | 0 | 0 | 0 | 0 | 0 | 0 | 0 | 0 | 0 | 0 | 0 | 0 | 0 | 0 | 0 | 0 | 0 | 0 | 0 |  | 0 | 0 | 0 | 0 | 0 | 0 | 0 | 0 | 0 | 0 | 0 | 0 | 0 | 0 | 0 | 0 | 0 | 0 | 0 | 0 | 0 | 0 | 0 | 0 | 0 | 0 | 0 | 0 | 0 | 0 | 0 | 0 | 0 | 0 | 0 |  | 0 | 0 | 0 | 0 | 0 | 0 | 0 | 0 | 0 | 0 | 0 | 0 | 0 | 0 | 0 | 0 | 0 | 0 | 0 | 0 | 0 | 0 | 0 | 0 | 0 | 0 | 0 | 0 | 0 | 0 | 0 | 0 | 0 | 0 | 0 |  | 0 | 0 | 0 | 0 | 0 | 0 | 0 | 0 | 0 | 0 | 0 | 0 | 0 | 0 | 0 | 0 | 0 | 0 | 0 | 0 | 0 | 0 | 0 | 0 | 0 | 0 | 0 | 0 | 0 | 0 | 0 | 0 | 0 | 0 | 0 |  | 0 | 0 | 0 | 0 | 0 | 0 | 0 | 0 | 0 | 0 | 0 | 0 | 0 | 0 | 0 | 0 | 0 | 0 | 0 | 0 | 0 | 0 | 0 | 0 | 0 | 0 | 0 | 0 | 0 | 0 | 0 | 0 | 0 | 0 | 0 |  | 0 | 0 | 0 | 0 | 0 | 0 | 0 | 0 | 0 | 0 | 0 | 0 | 0 | 0 | 0 | 0 | 0 | 0 | 0 | 0 | 0 | 0 | 0 | 0 | 0 | 0 | 0 | 0 | 0 | 0 | 0 | 0 | 0 | 0 | 0 |  | 0 |  | 1.65 | 0 | 0 | 0 | 14.091 | 0 | -5.3942 | 0.002108 | 0 | -0.3175 | 0 | 23.4851 | 0 | -8.9904 | 0.0035133 | 0 | -0.52917 | 0 | 10 | 4 |  | 0 |  | 0 | 0 | 0 | 0 | 0 |  |  | 0 | 0 | 0 | 0 | 0 |  | 0 | 0 | 0 | 0 | 0 | 0 | 0 | 0 | 0 | 0 | 0 | 0 | 0 |  | 0 | 0 | 0 | 0 | 0 | 0 | 0 |  | 0 | 0 | 0 | 0 | 0 | 0 | 0 |  | 0.69 | 0.7 | 0.69 | 0 |  | 0 | 0 | 0 | 0 | 0 | 0 | 0 | 0 | 0 |  | 0 | 0 | 0 | 0 | 0 | 0 | 0 | 0 | 0 | 0 | 0 |  | 0 | 0 | 0 | 0 | 0 | 0 | 0 | 0 | 0
2025_Residential_Retail Products | Residential_Retail Products_Online Marketplace_Electric_Lighting_Single-Family/Multifamily_LED Specialty Lamp, Directional_2022, Year 1 Install_0_9W | Residential_Retail Products_Online Marketplace_Electric_Lighting_Single-Family/Multifamily_LED Specialty Lamp, Directional_2022, Year 1 Install_0_9W_2025 |  | 705 |  | Residential | Retail Products | Online Marketplace | Electric | Lighting | Single-Family/Multifamily | LED Specialty Lamp, Directional | 2022, Year 1 Install | 0 | 9W | 2025 | RS-LTG-LEDD-V12-210101 |  |  | n/a | n/a | n/a | n/a | n/a |  | 0 | 0 | 0 | 0 | 0 |  | 0 | 0 | 0 | 0 | 0 |  | 0 | 0 | 0 | 0 | 0 |  | 0 | 0 | 0 | 0 | 0 | 0 | 0 | 0 | 0 | 0 | 0 | 0 | 0 | 0 | 0 | 0 | 0 |  | 0 | 0 | 0 | 0 | 0 | 0 | 0 | 0 | 0 | 0 | 0 | 0 | 0 | 0 | 0 | 0 | 0 | 0 | 0 | 0 | 0 | 0 | 0 | 0 | 0 | 0 | 0 | 0 | 0 | 0 | 0 | 0 | 0 | 0 | 0 |  | 0 | 0 | 0 | 0 | 0 | 0 | 0 | 0 | 0 | 0 | 0 | 0 | 0 | 0 | 0 | 0 | 0 | 0 | 0 | 0 | 0 | 0 | 0 | 0 | 0 | 0 | 0 | 0 | 0 | 0 | 0 | 0 | 0 | 0 | 0 |  | 0 | 0 | 0 | 0 | 0 | 0 | 0 | 0 | 0 | 0 | 0 | 0 | 0 | 0 | 0 | 0 | 0 | 0 | 0 | 0 | 0 | 0 | 0 | 0 | 0 | 0 | 0 | 0 | 0 | 0 | 0 | 0 | 0 | 0 | 0 |  | 0 | 0 | 0 | 0 | 0 | 0 | 0 | 0 | 0 | 0 | 0 | 0 | 0 | 0 | 0 | 0 | 0 | 0 | 0 | 0 | 0 | 0 | 0 | 0 | 0 | 0 | 0 | 0 | 0 | 0 | 0 | 0 | 0 | 0 | 0 |  | 0 | 0 | 0 | 0 | 0 | 0 | 0 | 0 | 0 | 0 | 0 | 0 | 0 | 0 | 0 | 0 | 0 | 0 | 0 | 0 | 0 | 0 | 0 | 0 | 0 | 0 | 0 | 0 | 0 | 0 | 0 | 0 | 0 | 0 | 0 |  | 0 | 0 | 0 | 0 | 0 | 0 | 0 | 0 | 0 | 0 | 0 | 0 | 0 | 0 | 0 | 0 | 0 | 0 | 0 | 0 | 0 | 0 | 0 | 0 | 0 | 0 | 0 | 0 | 0 | 0 | 0 | 0 | 0 | 0 | 0 |  | 0 | 0 | 0 | 0 | 0 | 0 | 0 | 0 | 0 | 0 | 0 | 0 | 0 | 0 | 0 | 0 | 0 | 0 | 0 | 0 | 0 | 0 | 0 | 0 | 0 | 0 | 0 | 0 | 0 | 0 | 0 | 0 | 0 | 0 | 0 |  | 0 | 0 | 0 | 0 | 0 | 0 | 0 | 0 | 0 | 0 | 0 | 0 | 0 | 0 | 0 | 0 | 0 | 0 | 0 | 0 | 0 | 0 | 0 | 0 | 0 | 0 | 0 | 0 | 0 | 0 | 0 | 0 | 0 | 0 | 0 |  | 0 | 0 | 0 | 0 | 0 | 0 | 0 | 0 | 0 | 0 | 0 | 0 | 0 | 0 | 0 | 0 | 0 | 0 | 0 | 0 | 0 | 0 | 0 | 0 | 0 | 0 | 0 | 0 | 0 | 0 | 0 | 0 | 0 | 0 | 0 |  | 0 |  | 1.65 | 0 | 0 | 0 | 14.091 | 0 | -5.3942 | 0.002108 | 0 | -0.3175 | 0 | 23.4851 | 0 | -8.9904 | 0.0035133 | 0 | -0.52917 | 0 | 10 | 4 |  | 0 |  | 0 | 0 | 0 | 0 | 0 |  |  | 0 | 0 | 0 | 0 | 0 |  | 0 | 0 | 0 | 0 | 0 | 0 | 0 | 0 | 0 | 0 | 0 | 0 | 0 |  | 0 | 0 | 0 | 0 | 0 | 0 | 0 |  | 0 | 0 | 0 | 0 | 0 | 0 | 0 |  | 0.69 | 0.7 | 0.69 | 0 |  | 0 | 0 | 0 | 0 | 0 | 0 | 0 | 0 | 0 |  | 0 | 0 | 0 | 0 | 0 | 0 | 0 | 0 | 0 | 0 | 0 |  | 0 | 0 | 0 | 0 | 0 | 0 | 0 | 0 | 0
2022_Residential_Retail Products | Residential_Retail Products_Online Marketplace_Electric_Lighting_Single-Family/Multifamily_LED Specialty Lamp, Directional_2022, Year 1 Install_0_23W | Residential_Retail Products_Online Marketplace_Electric_Lighting_Single-Family/Multifamily_LED Specialty Lamp, Directional_2022, Year 1 Install_0_23W_2022 |  | 706 |  | Residential | Retail Products | Online Marketplace | Electric | Lighting | Single-Family/Multifamily | LED Specialty Lamp, Directional | 2022, Year 1 Install | 0 | 23W | 2022 | RS-LTG-LEDD-V12-210101 |  |  | n/a | n/a | n/a | n/a | n/a |  | 0 | 0 | 0 | 0 | 0 |  | 0 | 0 | 0 | 0 | 0 |  | 0 | 0 | 0 | 0 | 0 |  | 0 | 0 | 0 | 0 | 0 | 0 | 0 | 0 | 0 | 0 | 0 | 0 | 0 | 0 | 0 | 0 | 0 |  | 0 | 0 | 0 | 0 | 0 | 0 | 0 | 0 | 0 | 0 | 0 | 0 | 0 | 0 | 0 | 0 | 0 | 0 | 0 | 0 | 0 | 0 | 0 | 0 | 0 | 0 | 0 | 0 | 0 | 0 | 0 | 0 | 0 | 0 | 0 |  | 0 | 0 | 0 | 0 | 0 | 0 | 0 | 0 | 0 | 0 | 0 | 0 | 0 | 0 | 0 | 0 | 0 | 0 | 0 | 0 | 0 | 0 | 0 | 0 | 0 | 0 | 0 | 0 | 0 | 0 | 0 | 0 | 0 | 0 | 0 |  | 0 | 0 | 0 | 0 | 0 | 0 | 0 | 0 | 0 | 0 | 0 | 0 | 0 | 0 | 0 | 0 | 0 | 0 | 0 | 0 | 0 | 0 | 0 | 0 | 0 | 0 | 0 | 0 | 0 | 0 | 0 | 0 | 0 | 0 | 0 |  | 0 | 0 | 0 | 0 | 0 | 0 | 0 | 0 | 0 | 0 | 0 | 0 | 0 | 0 | 0 | 0 | 0 | 0 | 0 | 0 | 0 | 0 | 0 | 0 | 0 | 0 | 0 | 0 | 0 | 0 | 0 | 0 | 0 | 0 | 0 |  | 0 | 0 | 0 | 0 | 0 | 0 | 0 | 0 | 0 | 0 | 0 | 0 | 0 | 0 | 0 | 0 | 0 | 0 | 0 | 0 | 0 | 0 | 0 | 0 | 0 | 0 | 0 | 0 | 0 | 0 | 0 | 0 | 0 | 0 | 0 |  | 0 | 0 | 0 | 0 | 0 | 0 | 0 | 0 | 0 | 0 | 0 | 0 | 0 | 0 | 0 | 0 | 0 | 0 | 0 | 0 | 0 | 0 | 0 | 0 | 0 | 0 | 0 | 0 | 0 | 0 | 0 | 0 | 0 | 0 | 0 |  | 0 | 0 | 0 | 0 | 0 | 0 | 0 | 0 | 0 | 0 | 0 | 0 | 0 | 0 | 0 | 0 | 0 | 0 | 0 | 0 | 0 | 0 | 0 | 0 | 0 | 0 | 0 | 0 | 0 | 0 | 0 | 0 | 0 | 0 | 0 |  | 0 | 0 | 0 | 0 | 0 | 0 | 0 | 0 | 0 | 0 | 0 | 0 | 0 | 0 | 0 | 0 | 0 | 0 | 0 | 0 | 0 | 0 | 0 | 0 | 0 | 0 | 0 | 0 | 0 | 0 | 0 | 0 | 0 | 0 | 0 |  | 0 | 0 | 0 | 0 | 0 | 0 | 0 | 0 | 0 | 0 | 0 | 0 | 0 | 0 | 0 | 0 | 0 | 0 | 0 | 0 | 0 | 0 | 0 | 0 | 0 | 0 | 0 | 0 | 0 | 0 | 0 | 0 | 0 | 0 | 0 |  | 0 |  | 1.65 | 0 | 0 | 0 | 26.4637 | 0 | -10.1306 | 0.0039588 | 0 | -0.59628 | 0 | 44.1061 | 0 | -16.8844 | 0.0065981 | 0 | -0.9938 | 0 | 10 | 4 |  | 0 |  | 0 | 0 | 0 | 0 | 0 |  |  | 0 | 0 | 0 | 0 | 0 |  | 0 | 0 | 0 | 0 | 0 | 0 | 0 | 0 | 0 | 0 | 0 | 0 | 0 |  | 0 | 0 | 0 | 0 | 0 | 0 | 0 |  | 0 | 0 | 0 | 0 | 0 | 0 | 0 |  | 0.69 | 0.7 | 0.69 | 0 |  | 0 | 0 | 0 | 0 | 0 | 0 | 0 | 0 | 0 |  | 0 | 0 | 0 | 0 | 0 | 0 | 0 | 0 | 0 | 0 | 0 |  | 0 | 0 | 0 | 0 | 0 | 0 | 0 | 0 | 0
2023_Residential_Retail Products | Residential_Retail Products_Online Marketplace_Electric_Lighting_Single-Family/Multifamily_LED Specialty Lamp, Directional_2022, Year 1 Install_0_23W | Residential_Retail Products_Online Marketplace_Electric_Lighting_Single-Family/Multifamily_LED Specialty Lamp, Directional_2022, Year 1 Install_0_23W_2023 |  | 706 |  | Residential | Retail Products | Online Marketplace | Electric | Lighting | Single-Family/Multifamily | LED Specialty Lamp, Directional | 2022, Year 1 Install | 0 | 23W | 2023 | RS-LTG-LEDD-V12-210101 |  |  | n/a | n/a | n/a | n/a | n/a |  | 0 | 0 | 0 | 0 | 0 |  | 0 | 0 | 0 | 0 | 0 |  | 0 | 0 | 0 | 0 | 0 |  | 0 | 0 | 0 | 0 | 0 | 0 | 0 | 0 | 0 | 0 | 0 | 0 | 0 | 0 | 0 | 0 | 0 |  | 0 | 0 | 0 | 0 | 0 | 0 | 0 | 0 | 0 | 0 | 0 | 0 | 0 | 0 | 0 | 0 | 0 | 0 | 0 | 0 | 0 | 0 | 0 | 0 | 0 | 0 | 0 | 0 | 0 | 0 | 0 | 0 | 0 | 0 | 0 |  | 0 | 0 | 0 | 0 | 0 | 0 | 0 | 0 | 0 | 0 | 0 | 0 | 0 | 0 | 0 | 0 | 0 | 0 | 0 | 0 | 0 | 0 | 0 | 0 | 0 | 0 | 0 | 0 | 0 | 0 | 0 | 0 | 0 | 0 | 0 |  | 0 | 0 | 0 | 0 | 0 | 0 | 0 | 0 | 0 | 0 | 0 | 0 | 0 | 0 | 0 | 0 | 0 | 0 | 0 | 0 | 0 | 0 | 0 | 0 | 0 | 0 | 0 | 0 | 0 | 0 | 0 | 0 | 0 | 0 | 0 |  | 0 | 0 | 0 | 0 | 0 | 0 | 0 | 0 | 0 | 0 | 0 | 0 | 0 | 0 | 0 | 0 | 0 | 0 | 0 | 0 | 0 | 0 | 0 | 0 | 0 | 0 | 0 | 0 | 0 | 0 | 0 | 0 | 0 | 0 | 0 |  | 0 | 0 | 0 | 0 | 0 | 0 | 0 | 0 | 0 | 0 | 0 | 0 | 0 | 0 | 0 | 0 | 0 | 0 | 0 | 0 | 0 | 0 | 0 | 0 | 0 | 0 | 0 | 0 | 0 | 0 | 0 | 0 | 0 | 0 | 0 |  | 0 | 0 | 0 | 0 | 0 | 0 | 0 | 0 | 0 | 0 | 0 | 0 | 0 | 0 | 0 | 0 | 0 | 0 | 0 | 0 | 0 | 0 | 0 | 0 | 0 | 0 | 0 | 0 | 0 | 0 | 0 | 0 | 0 | 0 | 0 |  | 0 | 0 | 0 | 0 | 0 | 0 | 0 | 0 | 0 | 0 | 0 | 0 | 0 | 0 | 0 | 0 | 0 | 0 | 0 | 0 | 0 | 0 | 0 | 0 | 0 | 0 | 0 | 0 | 0 | 0 | 0 | 0 | 0 | 0 | 0 |  | 0 | 0 | 0 | 0 | 0 | 0 | 0 | 0 | 0 | 0 | 0 | 0 | 0 | 0 | 0 | 0 | 0 | 0 | 0 | 0 | 0 | 0 | 0 | 0 | 0 | 0 | 0 | 0 | 0 | 0 | 0 | 0 | 0 | 0 | 0 |  | 0 | 0 | 0 | 0 | 0 | 0 | 0 | 0 | 0 | 0 | 0 | 0 | 0 | 0 | 0 | 0 | 0 | 0 | 0 | 0 | 0 | 0 | 0 | 0 | 0 | 0 | 0 | 0 | 0 | 0 | 0 | 0 | 0 | 0 | 0 |  | 0 |  | 1.65 | 0 | 0 | 0 | 26.4637 | 0 | -10.1306 | 0.0039588 | 0 | -0.59628 | 0 | 44.1061 | 0 | -16.8844 | 0.0065981 | 0 | -0.9938 | 0 | 10 | 4 |  | 0 |  | 0 | 0 | 0 | 0 | 0 |  |  | 0 | 0 | 0 | 0 | 0 |  | 0 | 0 | 0 | 0 | 0 | 0 | 0 | 0 | 0 | 0 | 0 | 0 | 0 |  | 0 | 0 | 0 | 0 | 0 | 0 | 0 |  | 0 | 0 | 0 | 0 | 0 | 0 | 0 |  | 0.69 | 0.7 | 0.69 | 0 |  | 0 | 0 | 0 | 0 | 0 | 0 | 0 | 0 | 0 |  | 0 | 0 | 0 | 0 | 0 | 0 | 0 | 0 | 0 | 0 | 0 |  | 0 | 0 | 0 | 0 | 0 | 0 | 0 | 0 | 0
2024_Residential_Retail Products | Residential_Retail Products_Online Marketplace_Electric_Lighting_Single-Family/Multifamily_LED Specialty Lamp, Directional_2022, Year 1 Install_0_23W | Residential_Retail Products_Online Marketplace_Electric_Lighting_Single-Family/Multifamily_LED Specialty Lamp, Directional_2022, Year 1 Install_0_23W_2024 |  | 706 |  | Residential | Retail Products | Online Marketplace | Electric | Lighting | Single-Family/Multifamily | LED Specialty Lamp, Directional | 2022, Year 1 Install | 0 | 23W | 2024 | RS-LTG-LEDD-V12-210101 |  |  | n/a | n/a | n/a | n/a | n/a |  | 0 | 0 | 0 | 0 | 0 |  | 0 | 0 | 0 | 0 | 0 |  | 0 | 0 | 0 | 0 | 0 |  | 0 | 0 | 0 | 0 | 0 | 0 | 0 | 0 | 0 | 0 | 0 | 0 | 0 | 0 | 0 | 0 | 0 |  | 0 | 0 | 0 | 0 | 0 | 0 | 0 | 0 | 0 | 0 | 0 | 0 | 0 | 0 | 0 | 0 | 0 | 0 | 0 | 0 | 0 | 0 | 0 | 0 | 0 | 0 | 0 | 0 | 0 | 0 | 0 | 0 | 0 | 0 | 0 |  | 0 | 0 | 0 | 0 | 0 | 0 | 0 | 0 | 0 | 0 | 0 | 0 | 0 | 0 | 0 | 0 | 0 | 0 | 0 | 0 | 0 | 0 | 0 | 0 | 0 | 0 | 0 | 0 | 0 | 0 | 0 | 0 | 0 | 0 | 0 |  | 0 | 0 | 0 | 0 | 0 | 0 | 0 | 0 | 0 | 0 | 0 | 0 | 0 | 0 | 0 | 0 | 0 | 0 | 0 | 0 | 0 | 0 | 0 | 0 | 0 | 0 | 0 | 0 | 0 | 0 | 0 | 0 | 0 | 0 | 0 |  | 0 | 0 | 0 | 0 | 0 | 0 | 0 | 0 | 0 | 0 | 0 | 0 | 0 | 0 | 0 | 0 | 0 | 0 | 0 | 0 | 0 | 0 | 0 | 0 | 0 | 0 | 0 | 0 | 0 | 0 | 0 | 0 | 0 | 0 | 0 |  | 0 | 0 | 0 | 0 | 0 | 0 | 0 | 0 | 0 | 0 | 0 | 0 | 0 | 0 | 0 | 0 | 0 | 0 | 0 | 0 | 0 | 0 | 0 | 0 | 0 | 0 | 0 | 0 | 0 | 0 | 0 | 0 | 0 | 0 | 0 |  | 0 | 0 | 0 | 0 | 0 | 0 | 0 | 0 | 0 | 0 | 0 | 0 | 0 | 0 | 0 | 0 | 0 | 0 | 0 | 0 | 0 | 0 | 0 | 0 | 0 | 0 | 0 | 0 | 0 | 0 | 0 | 0 | 0 | 0 | 0 |  | 0 | 0 | 0 | 0 | 0 | 0 | 0 | 0 | 0 | 0 | 0 | 0 | 0 | 0 | 0 | 0 | 0 | 0 | 0 | 0 | 0 | 0 | 0 | 0 | 0 | 0 | 0 | 0 | 0 | 0 | 0 | 0 | 0 | 0 | 0 |  | 0 | 0 | 0 | 0 | 0 | 0 | 0 | 0 | 0 | 0 | 0 | 0 | 0 | 0 | 0 | 0 | 0 | 0 | 0 | 0 | 0 | 0 | 0 | 0 | 0 | 0 | 0 | 0 | 0 | 0 | 0 | 0 | 0 | 0 | 0 |  | 0 | 0 | 0 | 0 | 0 | 0 | 0 | 0 | 0 | 0 | 0 | 0 | 0 | 0 | 0 | 0 | 0 | 0 | 0 | 0 | 0 | 0 | 0 | 0 | 0 | 0 | 0 | 0 | 0 | 0 | 0 | 0 | 0 | 0 | 0 |  | 0 |  | 1.65 | 0 | 0 | 0 | 26.4637 | 0 | -10.1306 | 0.0039588 | 0 | -0.59628 | 0 | 44.1061 | 0 | -16.8844 | 0.0065981 | 0 | -0.9938 | 0 | 10 | 4 |  | 0 |  | 0 | 0 | 0 | 0 | 0 |  |  | 0 | 0 | 0 | 0 | 0 |  | 0 | 0 | 0 | 0 | 0 | 0 | 0 | 0 | 0 | 0 | 0 | 0 | 0 |  | 0 | 0 | 0 | 0 | 0 | 0 | 0 |  | 0 | 0 | 0 | 0 | 0 | 0 | 0 |  | 0.69 | 0.7 | 0.69 | 0 |  | 0 | 0 | 0 | 0 | 0 | 0 | 0 | 0 | 0 |  | 0 | 0 | 0 | 0 | 0 | 0 | 0 | 0 | 0 | 0 | 0 |  | 0 | 0 | 0 | 0 | 0 | 0 | 0 | 0 | 0
2025_Residential_Retail Products | Residential_Retail Products_Online Marketplace_Electric_Lighting_Single-Family/Multifamily_LED Specialty Lamp, Directional_2022, Year 1 Install_0_23W | Residential_Retail Products_Online Marketplace_Electric_Lighting_Single-Family/Multifamily_LED Specialty Lamp, Directional_2022, Year 1 Install_0_23W_2025 |  | 706 |  | Residential | Retail Products | Online Marketplace | Electric | Lighting | Single-Family/Multifamily | LED Specialty Lamp, Directional | 2022, Year 1 Install | 0 | 23W | 2025 | RS-LTG-LEDD-V12-210101 |  |  | n/a | n/a | n/a | n/a | n/a |  | 0 | 0 | 0 | 0 | 0 |  | 0 | 0 | 0 | 0 | 0 |  | 0 | 0 | 0 | 0 | 0 |  | 0 | 0 | 0 | 0 | 0 | 0 | 0 | 0 | 0 | 0 | 0 | 0 | 0 | 0 | 0 | 0 | 0 |  | 0 | 0 | 0 | 0 | 0 | 0 | 0 | 0 | 0 | 0 | 0 | 0 | 0 | 0 | 0 | 0 | 0 | 0 | 0 | 0 | 0 | 0 | 0 | 0 | 0 | 0 | 0 | 0 | 0 | 0 | 0 | 0 | 0 | 0 | 0 |  | 0 | 0 | 0 | 0 | 0 | 0 | 0 | 0 | 0 | 0 | 0 | 0 | 0 | 0 | 0 | 0 | 0 | 0 | 0 | 0 | 0 | 0 | 0 | 0 | 0 | 0 | 0 | 0 | 0 | 0 | 0 | 0 | 0 | 0 | 0 |  | 0 | 0 | 0 | 0 | 0 | 0 | 0 | 0 | 0 | 0 | 0 | 0 | 0 | 0 | 0 | 0 | 0 | 0 | 0 | 0 | 0 | 0 | 0 | 0 | 0 | 0 | 0 | 0 | 0 | 0 | 0 | 0 | 0 | 0 | 0 |  | 0 | 0 | 0 | 0 | 0 | 0 | 0 | 0 | 0 | 0 | 0 | 0 | 0 | 0 | 0 | 0 | 0 | 0 | 0 | 0 | 0 | 0 | 0 | 0 | 0 | 0 | 0 | 0 | 0 | 0 | 0 | 0 | 0 | 0 | 0 |  | 0 | 0 | 0 | 0 | 0 | 0 | 0 | 0 | 0 | 0 | 0 | 0 | 0 | 0 | 0 | 0 | 0 | 0 | 0 | 0 | 0 | 0 | 0 | 0 | 0 | 0 | 0 | 0 | 0 | 0 | 0 | 0 | 0 | 0 | 0 |  | 0 | 0 | 0 | 0 | 0 | 0 | 0 | 0 | 0 | 0 | 0 | 0 | 0 | 0 | 0 | 0 | 0 | 0 | 0 | 0 | 0 | 0 | 0 | 0 | 0 | 0 | 0 | 0 | 0 | 0 | 0 | 0 | 0 | 0 | 0 |  | 0 | 0 | 0 | 0 | 0 | 0 | 0 | 0 | 0 | 0 | 0 | 0 | 0 | 0 | 0 | 0 | 0 | 0 | 0 | 0 | 0 | 0 | 0 | 0 | 0 | 0 | 0 | 0 | 0 | 0 | 0 | 0 | 0 | 0 | 0 |  | 0 | 0 | 0 | 0 | 0 | 0 | 0 | 0 | 0 | 0 | 0 | 0 | 0 | 0 | 0 | 0 | 0 | 0 | 0 | 0 | 0 | 0 | 0 | 0 | 0 | 0 | 0 | 0 | 0 | 0 | 0 | 0 | 0 | 0 | 0 |  | 0 | 0 | 0 | 0 | 0 | 0 | 0 | 0 | 0 | 0 | 0 | 0 | 0 | 0 | 0 | 0 | 0 | 0 | 0 | 0 | 0 | 0 | 0 | 0 | 0 | 0 | 0 | 0 | 0 | 0 | 0 | 0 | 0 | 0 | 0 |  | 0 |  | 1.65 | 0 | 0 | 0 | 26.4637 | 0 | -10.1306 | 0.0039588 | 0 | -0.59628 | 0 | 44.1061 | 0 | -16.8844 | 0.0065981 | 0 | -0.9938 | 0 | 10 | 4 |  | 0 |  | 0 | 0 | 0 | 0 | 0 |  |  | 0 | 0 | 0 | 0 | 0 |  | 0 | 0 | 0 | 0 | 0 | 0 | 0 | 0 | 0 | 0 | 0 | 0 | 0 |  | 0 | 0 | 0 | 0 | 0 | 0 | 0 |  | 0 | 0 | 0 | 0 | 0 | 0 | 0 |  | 0.69 | 0.7 | 0.69 | 0 |  | 0 | 0 | 0 | 0 | 0 | 0 | 0 | 0 | 0 |  | 0 | 0 | 0 | 0 | 0 | 0 | 0 | 0 | 0 | 0 | 0 |  | 0 | 0 | 0 | 0 | 0 | 0 | 0 | 0 | 0
2022_Residential_Retail Products | Residential_Retail Products_Online Marketplace_Electric_Lighting_Single-Family/Multifamily_LED Specialty Lamp, Directional_2022, Year 1 Install_0_17W | Residential_Retail Products_Online Marketplace_Electric_Lighting_Single-Family/Multifamily_LED Specialty Lamp, Directional_2022, Year 1 Install_0_17W_2022 |  | 707 |  | Residential | Retail Products | Online Marketplace | Electric | Lighting | Single-Family/Multifamily | LED Specialty Lamp, Directional | 2022, Year 1 Install | 0 | 17W | 2022 | RS-LTG-LEDD-V12-210101 |  |  | n/a | n/a | n/a | n/a | n/a |  | 0 | 0 | 0 | 0 | 0 |  | 0 | 0 | 0 | 0 | 0 |  | 0 | 0 | 0 | 0 | 0 |  | 0 | 0 | 0 | 0 | 0 | 0 | 0 | 0 | 0 | 0 | 0 | 0 | 0 | 0 | 0 | 0 | 0 |  | 0 | 0 | 0 | 0 | 0 | 0 | 0 | 0 | 0 | 0 | 0 | 0 | 0 | 0 | 0 | 0 | 0 | 0 | 0 | 0 | 0 | 0 | 0 | 0 | 0 | 0 | 0 | 0 | 0 | 0 | 0 | 0 | 0 | 0 | 0 |  | 0 | 0 | 0 | 0 | 0 | 0 | 0 | 0 | 0 | 0 | 0 | 0 | 0 | 0 | 0 | 0 | 0 | 0 | 0 | 0 | 0 | 0 | 0 | 0 | 0 | 0 | 0 | 0 | 0 | 0 | 0 | 0 | 0 | 0 | 0 |  | 0 | 0 | 0 | 0 | 0 | 0 | 0 | 0 | 0 | 0 | 0 | 0 | 0 | 0 | 0 | 0 | 0 | 0 | 0 | 0 | 0 | 0 | 0 | 0 | 0 | 0 | 0 | 0 | 0 | 0 | 0 | 0 | 0 | 0 | 0 |  | 0 | 0 | 0 | 0 | 0 | 0 | 0 | 0 | 0 | 0 | 0 | 0 | 0 | 0 | 0 | 0 | 0 | 0 | 0 | 0 | 0 | 0 | 0 | 0 | 0 | 0 | 0 | 0 | 0 | 0 | 0 | 0 | 0 | 0 | 0 |  | 0 | 0 | 0 | 0 | 0 | 0 | 0 | 0 | 0 | 0 | 0 | 0 | 0 | 0 | 0 | 0 | 0 | 0 | 0 | 0 | 0 | 0 | 0 | 0 | 0 | 0 | 0 | 0 | 0 | 0 | 0 | 0 | 0 | 0 | 0 |  | 0 | 0 | 0 | 0 | 0 | 0 | 0 | 0 | 0 | 0 | 0 | 0 | 0 | 0 | 0 | 0 | 0 | 0 | 0 | 0 | 0 | 0 | 0 | 0 | 0 | 0 | 0 | 0 | 0 | 0 | 0 | 0 | 0 | 0 | 0 |  | 0 | 0 | 0 | 0 | 0 | 0 | 0 | 0 | 0 | 0 | 0 | 0 | 0 | 0 | 0 | 0 | 0 | 0 | 0 | 0 | 0 | 0 | 0 | 0 | 0 | 0 | 0 | 0 | 0 | 0 | 0 | 0 | 0 | 0 | 0 |  | 0 | 0 | 0 | 0 | 0 | 0 | 0 | 0 | 0 | 0 | 0 | 0 | 0 | 0 | 0 | 0 | 0 | 0 | 0 | 0 | 0 | 0 | 0 | 0 | 0 | 0 | 0 | 0 | 0 | 0 | 0 | 0 | 0 | 0 | 0 |  | 0 | 0 | 0 | 0 | 0 | 0 | 0 | 0 | 0 | 0 | 0 | 0 | 0 | 0 | 0 | 0 | 0 | 0 | 0 | 0 | 0 | 0 | 0 | 0 | 0 | 0 | 0 | 0 | 0 | 0 | 0 | 0 | 0 | 0 | 0 |  | 0 |  | 1.65 | 0 | 0 | 0 | 19.9337 | 0 | -7.6309 | 0.002982 | 0 | -0.44915 | 0 | 33.2228 | 0 | -12.7181 | 0.00497 | 0 | -0.74858 | 0 | 10 | 4 |  | 0 |  | 0 | 0 | 0 | 0 | 0 |  |  | 0 | 0 | 0 | 0 | 0 |  | 0 | 0 | 0 | 0 | 0 | 0 | 0 | 0 | 0 | 0 | 0 | 0 | 0 |  | 0 | 0 | 0 | 0 | 0 | 0 | 0 |  | 0 | 0 | 0 | 0 | 0 | 0 | 0 |  | 0.69 | 0.7 | 0.69 | 0 |  | 0 | 0 | 0 | 0 | 0 | 0 | 0 | 0 | 0 |  | 0 | 0 | 0 | 0 | 0 | 0 | 0 | 0 | 0 | 0 | 0 |  | 0 | 0 | 0 | 0 | 0 | 0 | 0 | 0 | 0
2023_Residential_Retail Products | Residential_Retail Products_Online Marketplace_Electric_Lighting_Single-Family/Multifamily_LED Specialty Lamp, Directional_2022, Year 1 Install_0_17W | Residential_Retail Products_Online Marketplace_Electric_Lighting_Single-Family/Multifamily_LED Specialty Lamp, Directional_2022, Year 1 Install_0_17W_2023 |  | 707 |  | Residential | Retail Products | Online Marketplace | Electric | Lighting | Single-Family/Multifamily | LED Specialty Lamp, Directional | 2022, Year 1 Install | 0 | 17W | 2023 | RS-LTG-LEDD-V12-210101 |  |  | n/a | n/a | n/a | n/a | n/a |  | 0 | 0 | 0 | 0 | 0 |  | 0 | 0 | 0 | 0 | 0 |  | 0 | 0 | 0 | 0 | 0 |  | 0 | 0 | 0 | 0 | 0 | 0 | 0 | 0 | 0 | 0 | 0 | 0 | 0 | 0 | 0 | 0 | 0 |  | 0 | 0 | 0 | 0 | 0 | 0 | 0 | 0 | 0 | 0 | 0 | 0 | 0 | 0 | 0 | 0 | 0 | 0 | 0 | 0 | 0 | 0 | 0 | 0 | 0 | 0 | 0 | 0 | 0 | 0 | 0 | 0 | 0 | 0 | 0 |  | 0 | 0 | 0 | 0 | 0 | 0 | 0 | 0 | 0 | 0 | 0 | 0 | 0 | 0 | 0 | 0 | 0 | 0 | 0 | 0 | 0 | 0 | 0 | 0 | 0 | 0 | 0 | 0 | 0 | 0 | 0 | 0 | 0 | 0 | 0 |  | 0 | 0 | 0 | 0 | 0 | 0 | 0 | 0 | 0 | 0 | 0 | 0 | 0 | 0 | 0 | 0 | 0 | 0 | 0 | 0 | 0 | 0 | 0 | 0 | 0 | 0 | 0 | 0 | 0 | 0 | 0 | 0 | 0 | 0 | 0 |  | 0 | 0 | 0 | 0 | 0 | 0 | 0 | 0 | 0 | 0 | 0 | 0 | 0 | 0 | 0 | 0 | 0 | 0 | 0 | 0 | 0 | 0 | 0 | 0 | 0 | 0 | 0 | 0 | 0 | 0 | 0 | 0 | 0 | 0 | 0 |  | 0 | 0 | 0 | 0 | 0 | 0 | 0 | 0 | 0 | 0 | 0 | 0 | 0 | 0 | 0 | 0 | 0 | 0 | 0 | 0 | 0 | 0 | 0 | 0 | 0 | 0 | 0 | 0 | 0 | 0 | 0 | 0 | 0 | 0 | 0 |  | 0 | 0 | 0 | 0 | 0 | 0 | 0 | 0 | 0 | 0 | 0 | 0 | 0 | 0 | 0 | 0 | 0 | 0 | 0 | 0 | 0 | 0 | 0 | 0 | 0 | 0 | 0 | 0 | 0 | 0 | 0 | 0 | 0 | 0 | 0 |  | 0 | 0 | 0 | 0 | 0 | 0 | 0 | 0 | 0 | 0 | 0 | 0 | 0 | 0 | 0 | 0 | 0 | 0 | 0 | 0 | 0 | 0 | 0 | 0 | 0 | 0 | 0 | 0 | 0 | 0 | 0 | 0 | 0 | 0 | 0 |  | 0 | 0 | 0 | 0 | 0 | 0 | 0 | 0 | 0 | 0 | 0 | 0 | 0 | 0 | 0 | 0 | 0 | 0 | 0 | 0 | 0 | 0 | 0 | 0 | 0 | 0 | 0 | 0 | 0 | 0 | 0 | 0 | 0 | 0 | 0 |  | 0 | 0 | 0 | 0 | 0 | 0 | 0 | 0 | 0 | 0 | 0 | 0 | 0 | 0 | 0 | 0 | 0 | 0 | 0 | 0 | 0 | 0 | 0 | 0 | 0 | 0 | 0 | 0 | 0 | 0 | 0 | 0 | 0 | 0 | 0 |  | 0 |  | 1.65 | 0 | 0 | 0 | 19.9337 | 0 | -7.6309 | 0.002982 | 0 | -0.44915 | 0 | 33.2228 | 0 | -12.7181 | 0.00497 | 0 | -0.74858 | 0 | 10 | 4 |  | 0 |  | 0 | 0 | 0 | 0 | 0 |  |  | 0 | 0 | 0 | 0 | 0 |  | 0 | 0 | 0 | 0 | 0 | 0 | 0 | 0 | 0 | 0 | 0 | 0 | 0 |  | 0 | 0 | 0 | 0 | 0 | 0 | 0 |  | 0 | 0 | 0 | 0 | 0 | 0 | 0 |  | 0.69 | 0.7 | 0.69 | 0 |  | 0 | 0 | 0 | 0 | 0 | 0 | 0 | 0 | 0 |  | 0 | 0 | 0 | 0 | 0 | 0 | 0 | 0 | 0 | 0 | 0 |  | 0 | 0 | 0 | 0 | 0 | 0 | 0 | 0 | 0
2024_Residential_Retail Products | Residential_Retail Products_Online Marketplace_Electric_Lighting_Single-Family/Multifamily_LED Specialty Lamp, Directional_2022, Year 1 Install_0_17W | Residential_Retail Products_Online Marketplace_Electric_Lighting_Single-Family/Multifamily_LED Specialty Lamp, Directional_2022, Year 1 Install_0_17W_2024 |  | 707 |  | Residential | Retail Products | Online Marketplace | Electric | Lighting | Single-Family/Multifamily | LED Specialty Lamp, Directional | 2022, Year 1 Install | 0 | 17W | 2024 | RS-LTG-LEDD-V12-210101 |  |  | n/a | n/a | n/a | n/a | n/a |  | 0 | 0 | 0 | 0 | 0 |  | 0 | 0 | 0 | 0 | 0 |  | 0 | 0 | 0 | 0 | 0 |  | 0 | 0 | 0 | 0 | 0 | 0 | 0 | 0 | 0 | 0 | 0 | 0 | 0 | 0 | 0 | 0 | 0 |  | 0 | 0 | 0 | 0 | 0 | 0 | 0 | 0 | 0 | 0 | 0 | 0 | 0 | 0 | 0 | 0 | 0 | 0 | 0 | 0 | 0 | 0 | 0 | 0 | 0 | 0 | 0 | 0 | 0 | 0 | 0 | 0 | 0 | 0 | 0 |  | 0 | 0 | 0 | 0 | 0 | 0 | 0 | 0 | 0 | 0 | 0 | 0 | 0 | 0 | 0 | 0 | 0 | 0 | 0 | 0 | 0 | 0 | 0 | 0 | 0 | 0 | 0 | 0 | 0 | 0 | 0 | 0 | 0 | 0 | 0 |  | 0 | 0 | 0 | 0 | 0 | 0 | 0 | 0 | 0 | 0 | 0 | 0 | 0 | 0 | 0 | 0 | 0 | 0 | 0 | 0 | 0 | 0 | 0 | 0 | 0 | 0 | 0 | 0 | 0 | 0 | 0 | 0 | 0 | 0 | 0 |  | 0 | 0 | 0 | 0 | 0 | 0 | 0 | 0 | 0 | 0 | 0 | 0 | 0 | 0 | 0 | 0 | 0 | 0 | 0 | 0 | 0 | 0 | 0 | 0 | 0 | 0 | 0 | 0 | 0 | 0 | 0 | 0 | 0 | 0 | 0 |  | 0 | 0 | 0 | 0 | 0 | 0 | 0 | 0 | 0 | 0 | 0 | 0 | 0 | 0 | 0 | 0 | 0 | 0 | 0 | 0 | 0 | 0 | 0 | 0 | 0 | 0 | 0 | 0 | 0 | 0 | 0 | 0 | 0 | 0 | 0 |  | 0 | 0 | 0 | 0 | 0 | 0 | 0 | 0 | 0 | 0 | 0 | 0 | 0 | 0 | 0 | 0 | 0 | 0 | 0 | 0 | 0 | 0 | 0 | 0 | 0 | 0 | 0 | 0 | 0 | 0 | 0 | 0 | 0 | 0 | 0 |  | 0 | 0 | 0 | 0 | 0 | 0 | 0 | 0 | 0 | 0 | 0 | 0 | 0 | 0 | 0 | 0 | 0 | 0 | 0 | 0 | 0 | 0 | 0 | 0 | 0 | 0 | 0 | 0 | 0 | 0 | 0 | 0 | 0 | 0 | 0 |  | 0 | 0 | 0 | 0 | 0 | 0 | 0 | 0 | 0 | 0 | 0 | 0 | 0 | 0 | 0 | 0 | 0 | 0 | 0 | 0 | 0 | 0 | 0 | 0 | 0 | 0 | 0 | 0 | 0 | 0 | 0 | 0 | 0 | 0 | 0 |  | 0 | 0 | 0 | 0 | 0 | 0 | 0 | 0 | 0 | 0 | 0 | 0 | 0 | 0 | 0 | 0 | 0 | 0 | 0 | 0 | 0 | 0 | 0 | 0 | 0 | 0 | 0 | 0 | 0 | 0 | 0 | 0 | 0 | 0 | 0 |  | 0 |  | 1.65 | 0 | 0 | 0 | 19.9337 | 0 | -7.6309 | 0.002982 | 0 | -0.44915 | 0 | 33.2228 | 0 | -12.7181 | 0.00497 | 0 | -0.74858 | 0 | 10 | 4 |  | 0 |  | 0 | 0 | 0 | 0 | 0 |  |  | 0 | 0 | 0 | 0 | 0 |  | 0 | 0 | 0 | 0 | 0 | 0 | 0 | 0 | 0 | 0 | 0 | 0 | 0 |  | 0 | 0 | 0 | 0 | 0 | 0 | 0 |  | 0 | 0 | 0 | 0 | 0 | 0 | 0 |  | 0.69 | 0.7 | 0.69 | 0 |  | 0 | 0 | 0 | 0 | 0 | 0 | 0 | 0 | 0 |  | 0 | 0 | 0 | 0 | 0 | 0 | 0 | 0 | 0 | 0 | 0 |  | 0 | 0 | 0 | 0 | 0 | 0 | 0 | 0 | 0
2025_Residential_Retail Products | Residential_Retail Products_Online Marketplace_Electric_Lighting_Single-Family/Multifamily_LED Specialty Lamp, Directional_2022, Year 1 Install_0_17W | Residential_Retail Products_Online Marketplace_Electric_Lighting_Single-Family/Multifamily_LED Specialty Lamp, Directional_2022, Year 1 Install_0_17W_2025 |  | 707 |  | Residential | Retail Products | Online Marketplace | Electric | Lighting | Single-Family/Multifamily | LED Specialty Lamp, Directional | 2022, Year 1 Install | 0 | 17W | 2025 | RS-LTG-LEDD-V12-210101 |  |  | n/a | n/a | n/a | n/a | n/a |  | 0 | 0 | 0 | 0 | 0 |  | 0 | 0 | 0 | 0 | 0 |  | 0 | 0 | 0 | 0 | 0 |  | 0 | 0 | 0 | 0 | 0 | 0 | 0 | 0 | 0 | 0 | 0 | 0 | 0 | 0 | 0 | 0 | 0 |  | 0 | 0 | 0 | 0 | 0 | 0 | 0 | 0 | 0 | 0 | 0 | 0 | 0 | 0 | 0 | 0 | 0 | 0 | 0 | 0 | 0 | 0 | 0 | 0 | 0 | 0 | 0 | 0 | 0 | 0 | 0 | 0 | 0 | 0 | 0 |  | 0 | 0 | 0 | 0 | 0 | 0 | 0 | 0 | 0 | 0 | 0 | 0 | 0 | 0 | 0 | 0 | 0 | 0 | 0 | 0 | 0 | 0 | 0 | 0 | 0 | 0 | 0 | 0 | 0 | 0 | 0 | 0 | 0 | 0 | 0 |  | 0 | 0 | 0 | 0 | 0 | 0 | 0 | 0 | 0 | 0 | 0 | 0 | 0 | 0 | 0 | 0 | 0 | 0 | 0 | 0 | 0 | 0 | 0 | 0 | 0 | 0 | 0 | 0 | 0 | 0 | 0 | 0 | 0 | 0 | 0 |  | 0 | 0 | 0 | 0 | 0 | 0 | 0 | 0 | 0 | 0 | 0 | 0 | 0 | 0 | 0 | 0 | 0 | 0 | 0 | 0 | 0 | 0 | 0 | 0 | 0 | 0 | 0 | 0 | 0 | 0 | 0 | 0 | 0 | 0 | 0 |  | 0 | 0 | 0 | 0 | 0 | 0 | 0 | 0 | 0 | 0 | 0 | 0 | 0 | 0 | 0 | 0 | 0 | 0 | 0 | 0 | 0 | 0 | 0 | 0 | 0 | 0 | 0 | 0 | 0 | 0 | 0 | 0 | 0 | 0 | 0 |  | 0 | 0 | 0 | 0 | 0 | 0 | 0 | 0 | 0 | 0 | 0 | 0 | 0 | 0 | 0 | 0 | 0 | 0 | 0 | 0 | 0 | 0 | 0 | 0 | 0 | 0 | 0 | 0 | 0 | 0 | 0 | 0 | 0 | 0 | 0 |  | 0 | 0 | 0 | 0 | 0 | 0 | 0 | 0 | 0 | 0 | 0 | 0 | 0 | 0 | 0 | 0 | 0 | 0 | 0 | 0 | 0 | 0 | 0 | 0 | 0 | 0 | 0 | 0 | 0 | 0 | 0 | 0 | 0 | 0 | 0 |  | 0 | 0 | 0 | 0 | 0 | 0 | 0 | 0 | 0 | 0 | 0 | 0 | 0 | 0 | 0 | 0 | 0 | 0 | 0 | 0 | 0 | 0 | 0 | 0 | 0 | 0 | 0 | 0 | 0 | 0 | 0 | 0 | 0 | 0 | 0 |  | 0 | 0 | 0 | 0 | 0 | 0 | 0 | 0 | 0 | 0 | 0 | 0 | 0 | 0 | 0 | 0 | 0 | 0 | 0 | 0 | 0 | 0 | 0 | 0 | 0 | 0 | 0 | 0 | 0 | 0 | 0 | 0 | 0 | 0 | 0 |  | 0 |  | 1.65 | 0 | 0 | 0 | 19.9337 | 0 | -7.6309 | 0.002982 | 0 | -0.44915 | 0 | 33.2228 | 0 | -12.7181 | 0.00497 | 0 | -0.74858 | 0 | 10 | 4 |  | 0 |  | 0 | 0 | 0 | 0 | 0 |  |  | 0 | 0 | 0 | 0 | 0 |  | 0 | 0 | 0 | 0 | 0 | 0 | 0 | 0 | 0 | 0 | 0 | 0 | 0 |  | 0 | 0 | 0 | 0 | 0 | 0 | 0 |  | 0 | 0 | 0 | 0 | 0 | 0 | 0 |  | 0.69 | 0.7 | 0.69 | 0 |  | 0 | 0 | 0 | 0 | 0 | 0 | 0 | 0 | 0 |  | 0 | 0 | 0 | 0 | 0 | 0 | 0 | 0 | 0 | 0 | 0 |  | 0 | 0 | 0 | 0 | 0 | 0 | 0 | 0 | 0
2022_Residential_Retail Products | Residential_Retail Products_Online Marketplace_Electric_Lighting_Single-Family/Multifamily_LED Specialty Lamp, Directional_2022, Year 2 Install_0_17W | Residential_Retail Products_Online Marketplace_Electric_Lighting_Single-Family/Multifamily_LED Specialty Lamp, Directional_2022, Year 2 Install_0_17W_2022 |  | 708 |  | Residential | Retail Products | Online Marketplace | Electric | Lighting | Single-Family/Multifamily | LED Specialty Lamp, Directional | 2022, Year 2 Install | 0 | 17W | 2022 | RS-LTG-LEDD-V12-210101 |  |  | n/a | n/a | n/a | n/a | n/a |  | 0 | 0 | 0 | 0 | 0 |  | 0 | 0 | 0 | 0 | 0 |  | 0 | 0 | 0 | 0 | 0 |  | 0 | 0 | 0 | 0 | 0 | 0 | 0 | 0 | 0 | 0 | 0 | 0 | 0 | 0 | 0 | 0 | 0 |  | 0 | 0 | 0 | 0 | 0 | 0 | 0 | 0 | 0 | 0 | 0 | 0 | 0 | 0 | 0 | 0 | 0 | 0 | 0 | 0 | 0 | 0 | 0 | 0 | 0 | 0 | 0 | 0 | 0 | 0 | 0 | 0 | 0 | 0 | 0 |  | 0 | 0 | 0 | 0 | 0 | 0 | 0 | 0 | 0 | 0 | 0 | 0 | 0 | 0 | 0 | 0 | 0 | 0 | 0 | 0 | 0 | 0 | 0 | 0 | 0 | 0 | 0 | 0 | 0 | 0 | 0 | 0 | 0 | 0 | 0 |  | 0 | 0 | 0 | 0 | 0 | 0 | 0 | 0 | 0 | 0 | 0 | 0 | 0 | 0 | 0 | 0 | 0 | 0 | 0 | 0 | 0 | 0 | 0 | 0 | 0 | 0 | 0 | 0 | 0 | 0 | 0 | 0 | 0 | 0 | 0 |  | 0 | 0 | 0 | 0 | 0 | 0 | 0 | 0 | 0 | 0 | 0 | 0 | 0 | 0 | 0 | 0 | 0 | 0 | 0 | 0 | 0 | 0 | 0 | 0 | 0 | 0 | 0 | 0 | 0 | 0 | 0 | 0 | 0 | 0 | 0 |  | 0 | 0 | 0 | 0 | 0 | 0 | 0 | 0 | 0 | 0 | 0 | 0 | 0 | 0 | 0 | 0 | 0 | 0 | 0 | 0 | 0 | 0 | 0 | 0 | 0 | 0 | 0 | 0 | 0 | 0 | 0 | 0 | 0 | 0 | 0 |  | 0 | 0 | 0 | 0 | 0 | 0 | 0 | 0 | 0 | 0 | 0 | 0 | 0 | 0 | 0 | 0 | 0 | 0 | 0 | 0 | 0 | 0 | 0 | 0 | 0 | 0 | 0 | 0 | 0 | 0 | 0 | 0 | 0 | 0 | 0 |  | 0 | 0 | 0 | 0 | 0 | 0 | 0 | 0 | 0 | 0 | 0 | 0 | 0 | 0 | 0 | 0 | 0 | 0 | 0 | 0 | 0 | 0 | 0 | 0 | 0 | 0 | 0 | 0 | 0 | 0 | 0 | 0 | 0 | 0 | 0 |  | 0 | 0 | 0 | 0 | 0 | 0 | 0 | 0 | 0 | 0 | 0 | 0 | 0 | 0 | 0 | 0 | 0 | 0 | 0 | 0 | 0 | 0 | 0 | 0 | 0 | 0 | 0 | 0 | 0 | 0 | 0 | 0 | 0 | 0 | 0 |  | 0 | 0 | 0 | 0 | 0 | 0 | 0 | 0 | 0 | 0 | 0 | 0 | 0 | 0 | 0 | 0 | 0 | 0 | 0 | 0 | 0 | 0 | 0 | 0 | 0 | 0 | 0 | 0 | 0 | 0 | 0 | 0 | 0 | 0 | 0 |  | 0 |  | 1.65 | 0 | 0 | 0 | 2.1768 | 0 | -0.83331 | 0.00032564 | 0 | -0.049048 | 0 | 3.628 | 0 | -1.3888 | 0.00054273 | 0 | -0.081747 | 0 | 10 | 4 |  | 0 |  | 0 | 0 | 0 | 0 | 0 |  |  | 0 | 0 | 0 | 0 | 0 |  | 0 | 0 | 0 | 0 | 0 | 0 | 0 | 0 | 0 | 0 | 0 | 0 | 0 |  | 0 | 0 | 0 | 0 | 0 | 0 | 0 |  | 0 | 0 | 0 | 0 | 0 | 0 | 0 |  | 0.69 | 0.7 | 0.69 | 0 |  | 0 | 0 | 0 | 0 | 0 | 0 | 0 | 0 | 0 |  | 0 | 0 | 0 | 0 | 0 | 0 | 0 | 0 | 0 | 0 | 0 |  | 0 | 0 | 0 | 0 | 0 | 0 | 0 | 0 | 0
2023_Residential_Retail Products | Residential_Retail Products_Online Marketplace_Electric_Lighting_Single-Family/Multifamily_LED Specialty Lamp, Directional_2022, Year 2 Install_0_17W | Residential_Retail Products_Online Marketplace_Electric_Lighting_Single-Family/Multifamily_LED Specialty Lamp, Directional_2022, Year 2 Install_0_17W_2023 |  | 708 |  | Residential | Retail Products | Online Marketplace | Electric | Lighting | Single-Family/Multifamily | LED Specialty Lamp, Directional | 2022, Year 2 Install | 0 | 17W | 2023 | RS-LTG-LEDD-V12-210101 |  |  | n/a | n/a | n/a | n/a | n/a |  | 0 | 0 | 0 | 0 | 0 |  | 0 | 0 | 0 | 0 | 0 |  | 0 | 0 | 0 | 0 | 0 |  | 0 | 0 | 0 | 0 | 0 | 0 | 0 | 0 | 0 | 0 | 0 | 0 | 0 | 0 | 0 | 0 | 0 |  | 0 | 0 | 0 | 0 | 0 | 0 | 0 | 0 | 0 | 0 | 0 | 0 | 0 | 0 | 0 | 0 | 0 | 0 | 0 | 0 | 0 | 0 | 0 | 0 | 0 | 0 | 0 | 0 | 0 | 0 | 0 | 0 | 0 | 0 | 0 |  | 0 | 0 | 0 | 0 | 0 | 0 | 0 | 0 | 0 | 0 | 0 | 0 | 0 | 0 | 0 | 0 | 0 | 0 | 0 | 0 | 0 | 0 | 0 | 0 | 0 | 0 | 0 | 0 | 0 | 0 | 0 | 0 | 0 | 0 | 0 |  | 0 | 0 | 0 | 0 | 0 | 0 | 0 | 0 | 0 | 0 | 0 | 0 | 0 | 0 | 0 | 0 | 0 | 0 | 0 | 0 | 0 | 0 | 0 | 0 | 0 | 0 | 0 | 0 | 0 | 0 | 0 | 0 | 0 | 0 | 0 |  | 0 | 0 | 0 | 0 | 0 | 0 | 0 | 0 | 0 | 0 | 0 | 0 | 0 | 0 | 0 | 0 | 0 | 0 | 0 | 0 | 0 | 0 | 0 | 0 | 0 | 0 | 0 | 0 | 0 | 0 | 0 | 0 | 0 | 0 | 0 |  | 0 | 0 | 0 | 0 | 0 | 0 | 0 | 0 | 0 | 0 | 0 | 0 | 0 | 0 | 0 | 0 | 0 | 0 | 0 | 0 | 0 | 0 | 0 | 0 | 0 | 0 | 0 | 0 | 0 | 0 | 0 | 0 | 0 | 0 | 0 |  | 0 | 0 | 0 | 0 | 0 | 0 | 0 | 0 | 0 | 0 | 0 | 0 | 0 | 0 | 0 | 0 | 0 | 0 | 0 | 0 | 0 | 0 | 0 | 0 | 0 | 0 | 0 | 0 | 0 | 0 | 0 | 0 | 0 | 0 | 0 |  | 0 | 0 | 0 | 0 | 0 | 0 | 0 | 0 | 0 | 0 | 0 | 0 | 0 | 0 | 0 | 0 | 0 | 0 | 0 | 0 | 0 | 0 | 0 | 0 | 0 | 0 | 0 | 0 | 0 | 0 | 0 | 0 | 0 | 0 | 0 |  | 0 | 0 | 0 | 0 | 0 | 0 | 0 | 0 | 0 | 0 | 0 | 0 | 0 | 0 | 0 | 0 | 0 | 0 | 0 | 0 | 0 | 0 | 0 | 0 | 0 | 0 | 0 | 0 | 0 | 0 | 0 | 0 | 0 | 0 | 0 |  | 0 | 0 | 0 | 0 | 0 | 0 | 0 | 0 | 0 | 0 | 0 | 0 | 0 | 0 | 0 | 0 | 0 | 0 | 0 | 0 | 0 | 0 | 0 | 0 | 0 | 0 | 0 | 0 | 0 | 0 | 0 | 0 | 0 | 0 | 0 |  | 0 |  | 1.65 | 0 | 0 | 0 | 2.1768 | 0 | -0.83331 | 0.00032564 | 0 | -0.049048 | 0 | 3.628 | 0 | -1.3888 | 0.00054273 | 0 | -0.081747 | 0 | 10 | 4 |  | 0 |  | 0 | 0 | 0 | 0 | 0 |  |  | 0 | 0 | 0 | 0 | 0 |  | 0 | 0 | 0 | 0 | 0 | 0 | 0 | 0 | 0 | 0 | 0 | 0 | 0 |  | 0 | 0 | 0 | 0 | 0 | 0 | 0 |  | 0 | 0 | 0 | 0 | 0 | 0 | 0 |  | 0.69 | 0.7 | 0.69 | 0 |  | 0 | 0 | 0 | 0 | 0 | 0 | 0 | 0 | 0 |  | 0 | 0 | 0 | 0 | 0 | 0 | 0 | 0 | 0 | 0 | 0 |  | 0 | 0 | 0 | 0 | 0 | 0 | 0 | 0 | 0
2024_Residential_Retail Products | Residential_Retail Products_Online Marketplace_Electric_Lighting_Single-Family/Multifamily_LED Specialty Lamp, Directional_2022, Year 2 Install_0_17W | Residential_Retail Products_Online Marketplace_Electric_Lighting_Single-Family/Multifamily_LED Specialty Lamp, Directional_2022, Year 2 Install_0_17W_2024 |  | 708 |  | Residential | Retail Products | Online Marketplace | Electric | Lighting | Single-Family/Multifamily | LED Specialty Lamp, Directional | 2022, Year 2 Install | 0 | 17W | 2024 | RS-LTG-LEDD-V12-210101 |  |  | n/a | n/a | n/a | n/a | n/a |  | 0 | 0 | 0 | 0 | 0 |  | 0 | 0 | 0 | 0 | 0 |  | 0 | 0 | 0 | 0 | 0 |  | 0 | 0 | 0 | 0 | 0 | 0 | 0 | 0 | 0 | 0 | 0 | 0 | 0 | 0 | 0 | 0 | 0 |  | 0 | 0 | 0 | 0 | 0 | 0 | 0 | 0 | 0 | 0 | 0 | 0 | 0 | 0 | 0 | 0 | 0 | 0 | 0 | 0 | 0 | 0 | 0 | 0 | 0 | 0 | 0 | 0 | 0 | 0 | 0 | 0 | 0 | 0 | 0 |  | 0 | 0 | 0 | 0 | 0 | 0 | 0 | 0 | 0 | 0 | 0 | 0 | 0 | 0 | 0 | 0 | 0 | 0 | 0 | 0 | 0 | 0 | 0 | 0 | 0 | 0 | 0 | 0 | 0 | 0 | 0 | 0 | 0 | 0 | 0 |  | 0 | 0 | 0 | 0 | 0 | 0 | 0 | 0 | 0 | 0 | 0 | 0 | 0 | 0 | 0 | 0 | 0 | 0 | 0 | 0 | 0 | 0 | 0 | 0 | 0 | 0 | 0 | 0 | 0 | 0 | 0 | 0 | 0 | 0 | 0 |  | 0 | 0 | 0 | 0 | 0 | 0 | 0 | 0 | 0 | 0 | 0 | 0 | 0 | 0 | 0 | 0 | 0 | 0 | 0 | 0 | 0 | 0 | 0 | 0 | 0 | 0 | 0 | 0 | 0 | 0 | 0 | 0 | 0 | 0 | 0 |  | 0 | 0 | 0 | 0 | 0 | 0 | 0 | 0 | 0 | 0 | 0 | 0 | 0 | 0 | 0 | 0 | 0 | 0 | 0 | 0 | 0 | 0 | 0 | 0 | 0 | 0 | 0 | 0 | 0 | 0 | 0 | 0 | 0 | 0 | 0 |  | 0 | 0 | 0 | 0 | 0 | 0 | 0 | 0 | 0 | 0 | 0 | 0 | 0 | 0 | 0 | 0 | 0 | 0 | 0 | 0 | 0 | 0 | 0 | 0 | 0 | 0 | 0 | 0 | 0 | 0 | 0 | 0 | 0 | 0 | 0 |  | 0 | 0 | 0 | 0 | 0 | 0 | 0 | 0 | 0 | 0 | 0 | 0 | 0 | 0 | 0 | 0 | 0 | 0 | 0 | 0 | 0 | 0 | 0 | 0 | 0 | 0 | 0 | 0 | 0 | 0 | 0 | 0 | 0 | 0 | 0 |  | 0 | 0 | 0 | 0 | 0 | 0 | 0 | 0 | 0 | 0 | 0 | 0 | 0 | 0 | 0 | 0 | 0 | 0 | 0 | 0 | 0 | 0 | 0 | 0 | 0 | 0 | 0 | 0 | 0 | 0 | 0 | 0 | 0 | 0 | 0 |  | 0 | 0 | 0 | 0 | 0 | 0 | 0 | 0 | 0 | 0 | 0 | 0 | 0 | 0 | 0 | 0 | 0 | 0 | 0 | 0 | 0 | 0 | 0 | 0 | 0 | 0 | 0 | 0 | 0 | 0 | 0 | 0 | 0 | 0 | 0 |  | 0 |  | 1.65 | 0 | 0 | 0 | 2.1768 | 0 | -0.83331 | 0.00032564 | 0 | -0.049048 | 0 | 3.628 | 0 | -1.3888 | 0.00054273 | 0 | -0.081747 | 0 | 10 | 4 |  | 0 |  | 0 | 0 | 0 | 0 | 0 |  |  | 0 | 0 | 0 | 0 | 0 |  | 0 | 0 | 0 | 0 | 0 | 0 | 0 | 0 | 0 | 0 | 0 | 0 | 0 |  | 0 | 0 | 0 | 0 | 0 | 0 | 0 |  | 0 | 0 | 0 | 0 | 0 | 0 | 0 |  | 0.69 | 0.7 | 0.69 | 0 |  | 0 | 0 | 0 | 0 | 0 | 0 | 0 | 0 | 0 |  | 0 | 0 | 0 | 0 | 0 | 0 | 0 | 0 | 0 | 0 | 0 |  | 0 | 0 | 0 | 0 | 0 | 0 | 0 | 0 | 0
2025_Residential_Retail Products | Residential_Retail Products_Online Marketplace_Electric_Lighting_Single-Family/Multifamily_LED Specialty Lamp, Directional_2022, Year 2 Install_0_17W | Residential_Retail Products_Online Marketplace_Electric_Lighting_Single-Family/Multifamily_LED Specialty Lamp, Directional_2022, Year 2 Install_0_17W_2025 |  | 708 |  | Residential | Retail Products | Online Marketplace | Electric | Lighting | Single-Family/Multifamily | LED Specialty Lamp, Directional | 2022, Year 2 Install | 0 | 17W | 2025 | RS-LTG-LEDD-V12-210101 |  |  | n/a | n/a | n/a | n/a | n/a |  | 0 | 0 | 0 | 0 | 0 |  | 0 | 0 | 0 | 0 | 0 |  | 0 | 0 | 0 | 0 | 0 |  | 0 | 0 | 0 | 0 | 0 | 0 | 0 | 0 | 0 | 0 | 0 | 0 | 0 | 0 | 0 | 0 | 0 |  | 0 | 0 | 0 | 0 | 0 | 0 | 0 | 0 | 0 | 0 | 0 | 0 | 0 | 0 | 0 | 0 | 0 | 0 | 0 | 0 | 0 | 0 | 0 | 0 | 0 | 0 | 0 | 0 | 0 | 0 | 0 | 0 | 0 | 0 | 0 |  | 0 | 0 | 0 | 0 | 0 | 0 | 0 | 0 | 0 | 0 | 0 | 0 | 0 | 0 | 0 | 0 | 0 | 0 | 0 | 0 | 0 | 0 | 0 | 0 | 0 | 0 | 0 | 0 | 0 | 0 | 0 | 0 | 0 | 0 | 0 |  | 0 | 0 | 0 | 0 | 0 | 0 | 0 | 0 | 0 | 0 | 0 | 0 | 0 | 0 | 0 | 0 | 0 | 0 | 0 | 0 | 0 | 0 | 0 | 0 | 0 | 0 | 0 | 0 | 0 | 0 | 0 | 0 | 0 | 0 | 0 |  | 0 | 0 | 0 | 0 | 0 | 0 | 0 | 0 | 0 | 0 | 0 | 0 | 0 | 0 | 0 | 0 | 0 | 0 | 0 | 0 | 0 | 0 | 0 | 0 | 0 | 0 | 0 | 0 | 0 | 0 | 0 | 0 | 0 | 0 | 0 |  | 0 | 0 | 0 | 0 | 0 | 0 | 0 | 0 | 0 | 0 | 0 | 0 | 0 | 0 | 0 | 0 | 0 | 0 | 0 | 0 | 0 | 0 | 0 | 0 | 0 | 0 | 0 | 0 | 0 | 0 | 0 | 0 | 0 | 0 | 0 |  | 0 | 0 | 0 | 0 | 0 | 0 | 0 | 0 | 0 | 0 | 0 | 0 | 0 | 0 | 0 | 0 | 0 | 0 | 0 | 0 | 0 | 0 | 0 | 0 | 0 | 0 | 0 | 0 | 0 | 0 | 0 | 0 | 0 | 0 | 0 |  | 0 | 0 | 0 | 0 | 0 | 0 | 0 | 0 | 0 | 0 | 0 | 0 | 0 | 0 | 0 | 0 | 0 | 0 | 0 | 0 | 0 | 0 | 0 | 0 | 0 | 0 | 0 | 0 | 0 | 0 | 0 | 0 | 0 | 0 | 0 |  | 0 | 0 | 0 | 0 | 0 | 0 | 0 | 0 | 0 | 0 | 0 | 0 | 0 | 0 | 0 | 0 | 0 | 0 | 0 | 0 | 0 | 0 | 0 | 0 | 0 | 0 | 0 | 0 | 0 | 0 | 0 | 0 | 0 | 0 | 0 |  | 0 | 0 | 0 | 0 | 0 | 0 | 0 | 0 | 0 | 0 | 0 | 0 | 0 | 0 | 0 | 0 | 0 | 0 | 0 | 0 | 0 | 0 | 0 | 0 | 0 | 0 | 0 | 0 | 0 | 0 | 0 | 0 | 0 | 0 | 0 |  | 0 |  | 1.65 | 0 | 0 | 0 | 2.1768 | 0 | -0.83331 | 0.00032564 | 0 | -0.049048 | 0 | 3.628 | 0 | -1.3888 | 0.00054273 | 0 | -0.081747 | 0 | 10 | 4 |  | 0 |  | 0 | 0 | 0 | 0 | 0 |  |  | 0 | 0 | 0 | 0 | 0 |  | 0 | 0 | 0 | 0 | 0 | 0 | 0 | 0 | 0 | 0 | 0 | 0 | 0 |  | 0 | 0 | 0 | 0 | 0 | 0 | 0 |  | 0 | 0 | 0 | 0 | 0 | 0 | 0 |  | 0.69 | 0.7 | 0.69 | 0 |  | 0 | 0 | 0 | 0 | 0 | 0 | 0 | 0 | 0 |  | 0 | 0 | 0 | 0 | 0 | 0 | 0 | 0 | 0 | 0 | 0 |  | 0 | 0 | 0 | 0 | 0 | 0 | 0 | 0 | 0
2022_Residential_Retail Products | Residential_Retail Products_Online Marketplace_Electric_Lighting_Single-Family/Multifamily_LED Specialty Lamp, Directional_2022, Year 2 Install_0_23W | Residential_Retail Products_Online Marketplace_Electric_Lighting_Single-Family/Multifamily_LED Specialty Lamp, Directional_2022, Year 2 Install_0_23W_2022 |  | 709 |  | Residential | Retail Products | Online Marketplace | Electric | Lighting | Single-Family/Multifamily | LED Specialty Lamp, Directional | 2022, Year 2 Install | 0 | 23W | 2022 | RS-LTG-LEDD-V12-210101 |  |  | n/a | n/a | n/a | n/a | n/a |  | 0 | 0 | 0 | 0 | 0 |  | 0 | 0 | 0 | 0 | 0 |  | 0 | 0 | 0 | 0 | 0 |  | 0 | 0 | 0 | 0 | 0 | 0 | 0 | 0 | 0 | 0 | 0 | 0 | 0 | 0 | 0 | 0 | 0 |  | 0 | 0 | 0 | 0 | 0 | 0 | 0 | 0 | 0 | 0 | 0 | 0 | 0 | 0 | 0 | 0 | 0 | 0 | 0 | 0 | 0 | 0 | 0 | 0 | 0 | 0 | 0 | 0 | 0 | 0 | 0 | 0 | 0 | 0 | 0 |  | 0 | 0 | 0 | 0 | 0 | 0 | 0 | 0 | 0 | 0 | 0 | 0 | 0 | 0 | 0 | 0 | 0 | 0 | 0 | 0 | 0 | 0 | 0 | 0 | 0 | 0 | 0 | 0 | 0 | 0 | 0 | 0 | 0 | 0 | 0 |  | 0 | 0 | 0 | 0 | 0 | 0 | 0 | 0 | 0 | 0 | 0 | 0 | 0 | 0 | 0 | 0 | 0 | 0 | 0 | 0 | 0 | 0 | 0 | 0 | 0 | 0 | 0 | 0 | 0 | 0 | 0 | 0 | 0 | 0 | 0 |  | 0 | 0 | 0 | 0 | 0 | 0 | 0 | 0 | 0 | 0 | 0 | 0 | 0 | 0 | 0 | 0 | 0 | 0 | 0 | 0 | 0 | 0 | 0 | 0 | 0 | 0 | 0 | 0 | 0 | 0 | 0 | 0 | 0 | 0 | 0 |  | 0 | 0 | 0 | 0 | 0 | 0 | 0 | 0 | 0 | 0 | 0 | 0 | 0 | 0 | 0 | 0 | 0 | 0 | 0 | 0 | 0 | 0 | 0 | 0 | 0 | 0 | 0 | 0 | 0 | 0 | 0 | 0 | 0 | 0 | 0 |  | 0 | 0 | 0 | 0 | 0 | 0 | 0 | 0 | 0 | 0 | 0 | 0 | 0 | 0 | 0 | 0 | 0 | 0 | 0 | 0 | 0 | 0 | 0 | 0 | 0 | 0 | 0 | 0 | 0 | 0 | 0 | 0 | 0 | 0 | 0 |  | 0 | 0 | 0 | 0 | 0 | 0 | 0 | 0 | 0 | 0 | 0 | 0 | 0 | 0 | 0 | 0 | 0 | 0 | 0 | 0 | 0 | 0 | 0 | 0 | 0 | 0 | 0 | 0 | 0 | 0 | 0 | 0 | 0 | 0 | 0 |  | 0 | 0 | 0 | 0 | 0 | 0 | 0 | 0 | 0 | 0 | 0 | 0 | 0 | 0 | 0 | 0 | 0 | 0 | 0 | 0 | 0 | 0 | 0 | 0 | 0 | 0 | 0 | 0 | 0 | 0 | 0 | 0 | 0 | 0 | 0 |  | 0 | 0 | 0 | 0 | 0 | 0 | 0 | 0 | 0 | 0 | 0 | 0 | 0 | 0 | 0 | 0 | 0 | 0 | 0 | 0 | 0 | 0 | 0 | 0 | 0 | 0 | 0 | 0 | 0 | 0 | 0 | 0 | 0 | 0 | 0 |  | 0 |  | 1.65 | 0 | 0 | 0 | 2.8899 | 0 | -1.1063 | 0.00043232 | 0 | -0.065115 | 0 | 4.8165 | 0 | -1.8438 | 0.00072053 | 0 | -0.10853 | 0 | 10 | 4 |  | 0 |  | 0 | 0 | 0 | 0 | 0 |  |  | 0 | 0 | 0 | 0 | 0 |  | 0 | 0 | 0 | 0 | 0 | 0 | 0 | 0 | 0 | 0 | 0 | 0 | 0 |  | 0 | 0 | 0 | 0 | 0 | 0 | 0 |  | 0 | 0 | 0 | 0 | 0 | 0 | 0 |  | 0.69 | 0.7 | 0.69 | 0 |  | 0 | 0 | 0 | 0 | 0 | 0 | 0 | 0 | 0 |  | 0 | 0 | 0 | 0 | 0 | 0 | 0 | 0 | 0 | 0 | 0 |  | 0 | 0 | 0 | 0 | 0 | 0 | 0 | 0 | 0
2023_Residential_Retail Products | Residential_Retail Products_Online Marketplace_Electric_Lighting_Single-Family/Multifamily_LED Specialty Lamp, Directional_2022, Year 2 Install_0_23W | Residential_Retail Products_Online Marketplace_Electric_Lighting_Single-Family/Multifamily_LED Specialty Lamp, Directional_2022, Year 2 Install_0_23W_2023 |  | 709 |  | Residential | Retail Products | Online Marketplace | Electric | Lighting | Single-Family/Multifamily | LED Specialty Lamp, Directional | 2022, Year 2 Install | 0 | 23W | 2023 | RS-LTG-LEDD-V12-210101 |  |  | n/a | n/a | n/a | n/a | n/a |  | 0 | 0 | 0 | 0 | 0 |  | 0 | 0 | 0 | 0 | 0 |  | 0 | 0 | 0 | 0 | 0 |  | 0 | 0 | 0 | 0 | 0 | 0 | 0 | 0 | 0 | 0 | 0 | 0 | 0 | 0 | 0 | 0 | 0 |  | 0 | 0 | 0 | 0 | 0 | 0 | 0 | 0 | 0 | 0 | 0 | 0 | 0 | 0 | 0 | 0 | 0 | 0 | 0 | 0 | 0 | 0 | 0 | 0 | 0 | 0 | 0 | 0 | 0 | 0 | 0 | 0 | 0 | 0 | 0 |  | 0 | 0 | 0 | 0 | 0 | 0 | 0 | 0 | 0 | 0 | 0 | 0 | 0 | 0 | 0 | 0 | 0 | 0 | 0 | 0 | 0 | 0 | 0 | 0 | 0 | 0 | 0 | 0 | 0 | 0 | 0 | 0 | 0 | 0 | 0 |  | 0 | 0 | 0 | 0 | 0 | 0 | 0 | 0 | 0 | 0 | 0 | 0 | 0 | 0 | 0 | 0 | 0 | 0 | 0 | 0 | 0 | 0 | 0 | 0 | 0 | 0 | 0 | 0 | 0 | 0 | 0 | 0 | 0 | 0 | 0 |  | 0 | 0 | 0 | 0 | 0 | 0 | 0 | 0 | 0 | 0 | 0 | 0 | 0 | 0 | 0 | 0 | 0 | 0 | 0 | 0 | 0 | 0 | 0 | 0 | 0 | 0 | 0 | 0 | 0 | 0 | 0 | 0 | 0 | 0 | 0 |  | 0 | 0 | 0 | 0 | 0 | 0 | 0 | 0 | 0 | 0 | 0 | 0 | 0 | 0 | 0 | 0 | 0 | 0 | 0 | 0 | 0 | 0 | 0 | 0 | 0 | 0 | 0 | 0 | 0 | 0 | 0 | 0 | 0 | 0 | 0 |  | 0 | 0 | 0 | 0 | 0 | 0 | 0 | 0 | 0 | 0 | 0 | 0 | 0 | 0 | 0 | 0 | 0 | 0 | 0 | 0 | 0 | 0 | 0 | 0 | 0 | 0 | 0 | 0 | 0 | 0 | 0 | 0 | 0 | 0 | 0 |  | 0 | 0 | 0 | 0 | 0 | 0 | 0 | 0 | 0 | 0 | 0 | 0 | 0 | 0 | 0 | 0 | 0 | 0 | 0 | 0 | 0 | 0 | 0 | 0 | 0 | 0 | 0 | 0 | 0 | 0 | 0 | 0 | 0 | 0 | 0 |  | 0 | 0 | 0 | 0 | 0 | 0 | 0 | 0 | 0 | 0 | 0 | 0 | 0 | 0 | 0 | 0 | 0 | 0 | 0 | 0 | 0 | 0 | 0 | 0 | 0 | 0 | 0 | 0 | 0 | 0 | 0 | 0 | 0 | 0 | 0 |  | 0 | 0 | 0 | 0 | 0 | 0 | 0 | 0 | 0 | 0 | 0 | 0 | 0 | 0 | 0 | 0 | 0 | 0 | 0 | 0 | 0 | 0 | 0 | 0 | 0 | 0 | 0 | 0 | 0 | 0 | 0 | 0 | 0 | 0 | 0 |  | 0 |  | 1.65 | 0 | 0 | 0 | 2.8899 | 0 | -1.1063 | 0.00043232 | 0 | -0.065115 | 0 | 4.8165 | 0 | -1.8438 | 0.00072053 | 0 | -0.10853 | 0 | 10 | 4 |  | 0 |  | 0 | 0 | 0 | 0 | 0 |  |  | 0 | 0 | 0 | 0 | 0 |  | 0 | 0 | 0 | 0 | 0 | 0 | 0 | 0 | 0 | 0 | 0 | 0 | 0 |  | 0 | 0 | 0 | 0 | 0 | 0 | 0 |  | 0 | 0 | 0 | 0 | 0 | 0 | 0 |  | 0.69 | 0.7 | 0.69 | 0 |  | 0 | 0 | 0 | 0 | 0 | 0 | 0 | 0 | 0 |  | 0 | 0 | 0 | 0 | 0 | 0 | 0 | 0 | 0 | 0 | 0 |  | 0 | 0 | 0 | 0 | 0 | 0 | 0 | 0 | 0
2024_Residential_Retail Products | Residential_Retail Products_Online Marketplace_Electric_Lighting_Single-Family/Multifamily_LED Specialty Lamp, Directional_2022, Year 2 Install_0_23W | Residential_Retail Products_Online Marketplace_Electric_Lighting_Single-Family/Multifamily_LED Specialty Lamp, Directional_2022, Year 2 Install_0_23W_2024 |  | 709 |  | Residential | Retail Products | Online Marketplace | Electric | Lighting | Single-Family/Multifamily | LED Specialty Lamp, Directional | 2022, Year 2 Install | 0 | 23W | 2024 | RS-LTG-LEDD-V12-210101 |  |  | n/a | n/a | n/a | n/a | n/a |  | 0 | 0 | 0 | 0 | 0 |  | 0 | 0 | 0 | 0 | 0 |  | 0 | 0 | 0 | 0 | 0 |  | 0 | 0 | 0 | 0 | 0 | 0 | 0 | 0 | 0 | 0 | 0 | 0 | 0 | 0 | 0 | 0 | 0 |  | 0 | 0 | 0 | 0 | 0 | 0 | 0 | 0 | 0 | 0 | 0 | 0 | 0 | 0 | 0 | 0 | 0 | 0 | 0 | 0 | 0 | 0 | 0 | 0 | 0 | 0 | 0 | 0 | 0 | 0 | 0 | 0 | 0 | 0 | 0 |  | 0 | 0 | 0 | 0 | 0 | 0 | 0 | 0 | 0 | 0 | 0 | 0 | 0 | 0 | 0 | 0 | 0 | 0 | 0 | 0 | 0 | 0 | 0 | 0 | 0 | 0 | 0 | 0 | 0 | 0 | 0 | 0 | 0 | 0 | 0 |  | 0 | 0 | 0 | 0 | 0 | 0 | 0 | 0 | 0 | 0 | 0 | 0 | 0 | 0 | 0 | 0 | 0 | 0 | 0 | 0 | 0 | 0 | 0 | 0 | 0 | 0 | 0 | 0 | 0 | 0 | 0 | 0 | 0 | 0 | 0 |  | 0 | 0 | 0 | 0 | 0 | 0 | 0 | 0 | 0 | 0 | 0 | 0 | 0 | 0 | 0 | 0 | 0 | 0 | 0 | 0 | 0 | 0 | 0 | 0 | 0 | 0 | 0 | 0 | 0 | 0 | 0 | 0 | 0 | 0 | 0 |  | 0 | 0 | 0 | 0 | 0 | 0 | 0 | 0 | 0 | 0 | 0 | 0 | 0 | 0 | 0 | 0 | 0 | 0 | 0 | 0 | 0 | 0 | 0 | 0 | 0 | 0 | 0 | 0 | 0 | 0 | 0 | 0 | 0 | 0 | 0 |  | 0 | 0 | 0 | 0 | 0 | 0 | 0 | 0 | 0 | 0 | 0 | 0 | 0 | 0 | 0 | 0 | 0 | 0 | 0 | 0 | 0 | 0 | 0 | 0 | 0 | 0 | 0 | 0 | 0 | 0 | 0 | 0 | 0 | 0 | 0 |  | 0 | 0 | 0 | 0 | 0 | 0 | 0 | 0 | 0 | 0 | 0 | 0 | 0 | 0 | 0 | 0 | 0 | 0 | 0 | 0 | 0 | 0 | 0 | 0 | 0 | 0 | 0 | 0 | 0 | 0 | 0 | 0 | 0 | 0 | 0 |  | 0 | 0 | 0 | 0 | 0 | 0 | 0 | 0 | 0 | 0 | 0 | 0 | 0 | 0 | 0 | 0 | 0 | 0 | 0 | 0 | 0 | 0 | 0 | 0 | 0 | 0 | 0 | 0 | 0 | 0 | 0 | 0 | 0 | 0 | 0 |  | 0 | 0 | 0 | 0 | 0 | 0 | 0 | 0 | 0 | 0 | 0 | 0 | 0 | 0 | 0 | 0 | 0 | 0 | 0 | 0 | 0 | 0 | 0 | 0 | 0 | 0 | 0 | 0 | 0 | 0 | 0 | 0 | 0 | 0 | 0 |  | 0 |  | 1.65 | 0 | 0 | 0 | 2.8899 | 0 | -1.1063 | 0.00043232 | 0 | -0.065115 | 0 | 4.8165 | 0 | -1.8438 | 0.00072053 | 0 | -0.10853 | 0 | 10 | 4 |  | 0 |  | 0 | 0 | 0 | 0 | 0 |  |  | 0 | 0 | 0 | 0 | 0 |  | 0 | 0 | 0 | 0 | 0 | 0 | 0 | 0 | 0 | 0 | 0 | 0 | 0 |  | 0 | 0 | 0 | 0 | 0 | 0 | 0 |  | 0 | 0 | 0 | 0 | 0 | 0 | 0 |  | 0.69 | 0.7 | 0.69 | 0 |  | 0 | 0 | 0 | 0 | 0 | 0 | 0 | 0 | 0 |  | 0 | 0 | 0 | 0 | 0 | 0 | 0 | 0 | 0 | 0 | 0 |  | 0 | 0 | 0 | 0 | 0 | 0 | 0 | 0 | 0
2025_Residential_Retail Products | Residential_Retail Products_Online Marketplace_Electric_Lighting_Single-Family/Multifamily_LED Specialty Lamp, Directional_2022, Year 2 Install_0_23W | Residential_Retail Products_Online Marketplace_Electric_Lighting_Single-Family/Multifamily_LED Specialty Lamp, Directional_2022, Year 2 Install_0_23W_2025 |  | 709 |  | Residential | Retail Products | Online Marketplace | Electric | Lighting | Single-Family/Multifamily | LED Specialty Lamp, Directional | 2022, Year 2 Install | 0 | 23W | 2025 | RS-LTG-LEDD-V12-210101 |  |  | n/a | n/a | n/a | n/a | n/a |  | 0 | 0 | 0 | 0 | 0 |  | 0 | 0 | 0 | 0 | 0 |  | 0 | 0 | 0 | 0 | 0 |  | 0 | 0 | 0 | 0 | 0 | 0 | 0 | 0 | 0 | 0 | 0 | 0 | 0 | 0 | 0 | 0 | 0 |  | 0 | 0 | 0 | 0 | 0 | 0 | 0 | 0 | 0 | 0 | 0 | 0 | 0 | 0 | 0 | 0 | 0 | 0 | 0 | 0 | 0 | 0 | 0 | 0 | 0 | 0 | 0 | 0 | 0 | 0 | 0 | 0 | 0 | 0 | 0 |  | 0 | 0 | 0 | 0 | 0 | 0 | 0 | 0 | 0 | 0 | 0 | 0 | 0 | 0 | 0 | 0 | 0 | 0 | 0 | 0 | 0 | 0 | 0 | 0 | 0 | 0 | 0 | 0 | 0 | 0 | 0 | 0 | 0 | 0 | 0 |  | 0 | 0 | 0 | 0 | 0 | 0 | 0 | 0 | 0 | 0 | 0 | 0 | 0 | 0 | 0 | 0 | 0 | 0 | 0 | 0 | 0 | 0 | 0 | 0 | 0 | 0 | 0 | 0 | 0 | 0 | 0 | 0 | 0 | 0 | 0 |  | 0 | 0 | 0 | 0 | 0 | 0 | 0 | 0 | 0 | 0 | 0 | 0 | 0 | 0 | 0 | 0 | 0 | 0 | 0 | 0 | 0 | 0 | 0 | 0 | 0 | 0 | 0 | 0 | 0 | 0 | 0 | 0 | 0 | 0 | 0 |  | 0 | 0 | 0 | 0 | 0 | 0 | 0 | 0 | 0 | 0 | 0 | 0 | 0 | 0 | 0 | 0 | 0 | 0 | 0 | 0 | 0 | 0 | 0 | 0 | 0 | 0 | 0 | 0 | 0 | 0 | 0 | 0 | 0 | 0 | 0 |  | 0 | 0 | 0 | 0 | 0 | 0 | 0 | 0 | 0 | 0 | 0 | 0 | 0 | 0 | 0 | 0 | 0 | 0 | 0 | 0 | 0 | 0 | 0 | 0 | 0 | 0 | 0 | 0 | 0 | 0 | 0 | 0 | 0 | 0 | 0 |  | 0 | 0 | 0 | 0 | 0 | 0 | 0 | 0 | 0 | 0 | 0 | 0 | 0 | 0 | 0 | 0 | 0 | 0 | 0 | 0 | 0 | 0 | 0 | 0 | 0 | 0 | 0 | 0 | 0 | 0 | 0 | 0 | 0 | 0 | 0 |  | 0 | 0 | 0 | 0 | 0 | 0 | 0 | 0 | 0 | 0 | 0 | 0 | 0 | 0 | 0 | 0 | 0 | 0 | 0 | 0 | 0 | 0 | 0 | 0 | 0 | 0 | 0 | 0 | 0 | 0 | 0 | 0 | 0 | 0 | 0 |  | 0 | 0 | 0 | 0 | 0 | 0 | 0 | 0 | 0 | 0 | 0 | 0 | 0 | 0 | 0 | 0 | 0 | 0 | 0 | 0 | 0 | 0 | 0 | 0 | 0 | 0 | 0 | 0 | 0 | 0 | 0 | 0 | 0 | 0 | 0 |  | 0 |  | 1.65 | 0 | 0 | 0 | 2.8899 | 0 | -1.1063 | 0.00043232 | 0 | -0.065115 | 0 | 4.8165 | 0 | -1.8438 | 0.00072053 | 0 | -0.10853 | 0 | 10 | 4 |  | 0 |  | 0 | 0 | 0 | 0 | 0 |  |  | 0 | 0 | 0 | 0 | 0 |  | 0 | 0 | 0 | 0 | 0 | 0 | 0 | 0 | 0 | 0 | 0 | 0 | 0 |  | 0 | 0 | 0 | 0 | 0 | 0 | 0 |  | 0 | 0 | 0 | 0 | 0 | 0 | 0 |  | 0.69 | 0.7 | 0.69 | 0 |  | 0 | 0 | 0 | 0 | 0 | 0 | 0 | 0 | 0 |  | 0 | 0 | 0 | 0 | 0 | 0 | 0 | 0 | 0 | 0 | 0 |  | 0 | 0 | 0 | 0 | 0 | 0 | 0 | 0 | 0
2022_Residential_Retail Products | Residential_Retail Products_Online Marketplace_Electric_Lighting_Single-Family/Multifamily_LED Specialty Lamp, Directional_2022, Year 2 Install_0_9W | Residential_Retail Products_Online Marketplace_Electric_Lighting_Single-Family/Multifamily_LED Specialty Lamp, Directional_2022, Year 2 Install_0_9W_2022 |  | 710 |  | Residential | Retail Products | Online Marketplace | Electric | Lighting | Single-Family/Multifamily | LED Specialty Lamp, Directional | 2022, Year 2 Install | 0 | 9W | 2022 | RS-LTG-LEDD-V12-210101 |  |  | n/a | n/a | n/a | n/a | n/a |  | 0 | 0 | 0 | 0 | 0 |  | 0 | 0 | 0 | 0 | 0 |  | 0 | 0 | 0 | 0 | 0 |  | 0 | 0 | 0 | 0 | 0 | 0 | 0 | 0 | 0 | 0 | 0 | 0 | 0 | 0 | 0 | 0 | 0 |  | 0 | 0 | 0 | 0 | 0 | 0 | 0 | 0 | 0 | 0 | 0 | 0 | 0 | 0 | 0 | 0 | 0 | 0 | 0 | 0 | 0 | 0 | 0 | 0 | 0 | 0 | 0 | 0 | 0 | 0 | 0 | 0 | 0 | 0 | 0 |  | 0 | 0 | 0 | 0 | 0 | 0 | 0 | 0 | 0 | 0 | 0 | 0 | 0 | 0 | 0 | 0 | 0 | 0 | 0 | 0 | 0 | 0 | 0 | 0 | 0 | 0 | 0 | 0 | 0 | 0 | 0 | 0 | 0 | 0 | 0 |  | 0 | 0 | 0 | 0 | 0 | 0 | 0 | 0 | 0 | 0 | 0 | 0 | 0 | 0 | 0 | 0 | 0 | 0 | 0 | 0 | 0 | 0 | 0 | 0 | 0 | 0 | 0 | 0 | 0 | 0 | 0 | 0 | 0 | 0 | 0 |  | 0 | 0 | 0 | 0 | 0 | 0 | 0 | 0 | 0 | 0 | 0 | 0 | 0 | 0 | 0 | 0 | 0 | 0 | 0 | 0 | 0 | 0 | 0 | 0 | 0 | 0 | 0 | 0 | 0 | 0 | 0 | 0 | 0 | 0 | 0 |  | 0 | 0 | 0 | 0 | 0 | 0 | 0 | 0 | 0 | 0 | 0 | 0 | 0 | 0 | 0 | 0 | 0 | 0 | 0 | 0 | 0 | 0 | 0 | 0 | 0 | 0 | 0 | 0 | 0 | 0 | 0 | 0 | 0 | 0 | 0 |  | 0 | 0 | 0 | 0 | 0 | 0 | 0 | 0 | 0 | 0 | 0 | 0 | 0 | 0 | 0 | 0 | 0 | 0 | 0 | 0 | 0 | 0 | 0 | 0 | 0 | 0 | 0 | 0 | 0 | 0 | 0 | 0 | 0 | 0 | 0 |  | 0 | 0 | 0 | 0 | 0 | 0 | 0 | 0 | 0 | 0 | 0 | 0 | 0 | 0 | 0 | 0 | 0 | 0 | 0 | 0 | 0 | 0 | 0 | 0 | 0 | 0 | 0 | 0 | 0 | 0 | 0 | 0 | 0 | 0 | 0 |  | 0 | 0 | 0 | 0 | 0 | 0 | 0 | 0 | 0 | 0 | 0 | 0 | 0 | 0 | 0 | 0 | 0 | 0 | 0 | 0 | 0 | 0 | 0 | 0 | 0 | 0 | 0 | 0 | 0 | 0 | 0 | 0 | 0 | 0 | 0 |  | 0 | 0 | 0 | 0 | 0 | 0 | 0 | 0 | 0 | 0 | 0 | 0 | 0 | 0 | 0 | 0 | 0 | 0 | 0 | 0 | 0 | 0 | 0 | 0 | 0 | 0 | 0 | 0 | 0 | 0 | 0 | 0 | 0 | 0 | 0 |  | 0 |  | 1.65 | 0 | 0 | 0 | 1.5388 | 0 | -0.58906 | 0.00023019 | 0 | -0.034672 | 0 | 2.5646 | 0 | -0.98177 | 0.00038366 | 0 | -0.057786 | 0 | 10 | 4 |  | 0 |  | 0 | 0 | 0 | 0 | 0 |  |  | 0 | 0 | 0 | 0 | 0 |  | 0 | 0 | 0 | 0 | 0 | 0 | 0 | 0 | 0 | 0 | 0 | 0 | 0 |  | 0 | 0 | 0 | 0 | 0 | 0 | 0 |  | 0 | 0 | 0 | 0 | 0 | 0 | 0 |  | 0.69 | 0.7 | 0.69 | 0 |  | 0 | 0 | 0 | 0 | 0 | 0 | 0 | 0 | 0 |  | 0 | 0 | 0 | 0 | 0 | 0 | 0 | 0 | 0 | 0 | 0 |  | 0 | 0 | 0 | 0 | 0 | 0 | 0 | 0 | 0
2023_Residential_Retail Products | Residential_Retail Products_Online Marketplace_Electric_Lighting_Single-Family/Multifamily_LED Specialty Lamp, Directional_2022, Year 2 Install_0_9W | Residential_Retail Products_Online Marketplace_Electric_Lighting_Single-Family/Multifamily_LED Specialty Lamp, Directional_2022, Year 2 Install_0_9W_2023 |  | 710 |  | Residential | Retail Products | Online Marketplace | Electric | Lighting | Single-Family/Multifamily | LED Specialty Lamp, Directional | 2022, Year 2 Install | 0 | 9W | 2023 | RS-LTG-LEDD-V12-210101 |  |  | n/a | n/a | n/a | n/a | n/a |  | 0 | 0 | 0 | 0 | 0 |  | 0 | 0 | 0 | 0 | 0 |  | 0 | 0 | 0 | 0 | 0 |  | 0 | 0 | 0 | 0 | 0 | 0 | 0 | 0 | 0 | 0 | 0 | 0 | 0 | 0 | 0 | 0 | 0 |  | 0 | 0 | 0 | 0 | 0 | 0 | 0 | 0 | 0 | 0 | 0 | 0 | 0 | 0 | 0 | 0 | 0 | 0 | 0 | 0 | 0 | 0 | 0 | 0 | 0 | 0 | 0 | 0 | 0 | 0 | 0 | 0 | 0 | 0 | 0 |  | 0 | 0 | 0 | 0 | 0 | 0 | 0 | 0 | 0 | 0 | 0 | 0 | 0 | 0 | 0 | 0 | 0 | 0 | 0 | 0 | 0 | 0 | 0 | 0 | 0 | 0 | 0 | 0 | 0 | 0 | 0 | 0 | 0 | 0 | 0 |  | 0 | 0 | 0 | 0 | 0 | 0 | 0 | 0 | 0 | 0 | 0 | 0 | 0 | 0 | 0 | 0 | 0 | 0 | 0 | 0 | 0 | 0 | 0 | 0 | 0 | 0 | 0 | 0 | 0 | 0 | 0 | 0 | 0 | 0 | 0 |  | 0 | 0 | 0 | 0 | 0 | 0 | 0 | 0 | 0 | 0 | 0 | 0 | 0 | 0 | 0 | 0 | 0 | 0 | 0 | 0 | 0 | 0 | 0 | 0 | 0 | 0 | 0 | 0 | 0 | 0 | 0 | 0 | 0 | 0 | 0 |  | 0 | 0 | 0 | 0 | 0 | 0 | 0 | 0 | 0 | 0 | 0 | 0 | 0 | 0 | 0 | 0 | 0 | 0 | 0 | 0 | 0 | 0 | 0 | 0 | 0 | 0 | 0 | 0 | 0 | 0 | 0 | 0 | 0 | 0 | 0 |  | 0 | 0 | 0 | 0 | 0 | 0 | 0 | 0 | 0 | 0 | 0 | 0 | 0 | 0 | 0 | 0 | 0 | 0 | 0 | 0 | 0 | 0 | 0 | 0 | 0 | 0 | 0 | 0 | 0 | 0 | 0 | 0 | 0 | 0 | 0 |  | 0 | 0 | 0 | 0 | 0 | 0 | 0 | 0 | 0 | 0 | 0 | 0 | 0 | 0 | 0 | 0 | 0 | 0 | 0 | 0 | 0 | 0 | 0 | 0 | 0 | 0 | 0 | 0 | 0 | 0 | 0 | 0 | 0 | 0 | 0 |  | 0 | 0 | 0 | 0 | 0 | 0 | 0 | 0 | 0 | 0 | 0 | 0 | 0 | 0 | 0 | 0 | 0 | 0 | 0 | 0 | 0 | 0 | 0 | 0 | 0 | 0 | 0 | 0 | 0 | 0 | 0 | 0 | 0 | 0 | 0 |  | 0 | 0 | 0 | 0 | 0 | 0 | 0 | 0 | 0 | 0 | 0 | 0 | 0 | 0 | 0 | 0 | 0 | 0 | 0 | 0 | 0 | 0 | 0 | 0 | 0 | 0 | 0 | 0 | 0 | 0 | 0 | 0 | 0 | 0 | 0 |  | 0 |  | 1.65 | 0 | 0 | 0 | 1.5388 | 0 | -0.58906 | 0.00023019 | 0 | -0.034672 | 0 | 2.5646 | 0 | -0.98177 | 0.00038366 | 0 | -0.057786 | 0 | 10 | 4 |  | 0 |  | 0 | 0 | 0 | 0 | 0 |  |  | 0 | 0 | 0 | 0 | 0 |  | 0 | 0 | 0 | 0 | 0 | 0 | 0 | 0 | 0 | 0 | 0 | 0 | 0 |  | 0 | 0 | 0 | 0 | 0 | 0 | 0 |  | 0 | 0 | 0 | 0 | 0 | 0 | 0 |  | 0.69 | 0.7 | 0.69 | 0 |  | 0 | 0 | 0 | 0 | 0 | 0 | 0 | 0 | 0 |  | 0 | 0 | 0 | 0 | 0 | 0 | 0 | 0 | 0 | 0 | 0 |  | 0 | 0 | 0 | 0 | 0 | 0 | 0 | 0 | 0
2024_Residential_Retail Products | Residential_Retail Products_Online Marketplace_Electric_Lighting_Single-Family/Multifamily_LED Specialty Lamp, Directional_2022, Year 2 Install_0_9W | Residential_Retail Products_Online Marketplace_Electric_Lighting_Single-Family/Multifamily_LED Specialty Lamp, Directional_2022, Year 2 Install_0_9W_2024 |  | 710 |  | Residential | Retail Products | Online Marketplace | Electric | Lighting | Single-Family/Multifamily | LED Specialty Lamp, Directional | 2022, Year 2 Install | 0 | 9W | 2024 | RS-LTG-LEDD-V12-210101 |  |  | n/a | n/a | n/a | n/a | n/a |  | 0 | 0 | 0 | 0 | 0 |  | 0 | 0 | 0 | 0 | 0 |  | 0 | 0 | 0 | 0 | 0 |  | 0 | 0 | 0 | 0 | 0 | 0 | 0 | 0 | 0 | 0 | 0 | 0 | 0 | 0 | 0 | 0 | 0 |  | 0 | 0 | 0 | 0 | 0 | 0 | 0 | 0 | 0 | 0 | 0 | 0 | 0 | 0 | 0 | 0 | 0 | 0 | 0 | 0 | 0 | 0 | 0 | 0 | 0 | 0 | 0 | 0 | 0 | 0 | 0 | 0 | 0 | 0 | 0 |  | 0 | 0 | 0 | 0 | 0 | 0 | 0 | 0 | 0 | 0 | 0 | 0 | 0 | 0 | 0 | 0 | 0 | 0 | 0 | 0 | 0 | 0 | 0 | 0 | 0 | 0 | 0 | 0 | 0 | 0 | 0 | 0 | 0 | 0 | 0 |  | 0 | 0 | 0 | 0 | 0 | 0 | 0 | 0 | 0 | 0 | 0 | 0 | 0 | 0 | 0 | 0 | 0 | 0 | 0 | 0 | 0 | 0 | 0 | 0 | 0 | 0 | 0 | 0 | 0 | 0 | 0 | 0 | 0 | 0 | 0 |  | 0 | 0 | 0 | 0 | 0 | 0 | 0 | 0 | 0 | 0 | 0 | 0 | 0 | 0 | 0 | 0 | 0 | 0 | 0 | 0 | 0 | 0 | 0 | 0 | 0 | 0 | 0 | 0 | 0 | 0 | 0 | 0 | 0 | 0 | 0 |  | 0 | 0 | 0 | 0 | 0 | 0 | 0 | 0 | 0 | 0 | 0 | 0 | 0 | 0 | 0 | 0 | 0 | 0 | 0 | 0 | 0 | 0 | 0 | 0 | 0 | 0 | 0 | 0 | 0 | 0 | 0 | 0 | 0 | 0 | 0 |  | 0 | 0 | 0 | 0 | 0 | 0 | 0 | 0 | 0 | 0 | 0 | 0 | 0 | 0 | 0 | 0 | 0 | 0 | 0 | 0 | 0 | 0 | 0 | 0 | 0 | 0 | 0 | 0 | 0 | 0 | 0 | 0 | 0 | 0 | 0 |  | 0 | 0 | 0 | 0 | 0 | 0 | 0 | 0 | 0 | 0 | 0 | 0 | 0 | 0 | 0 | 0 | 0 | 0 | 0 | 0 | 0 | 0 | 0 | 0 | 0 | 0 | 0 | 0 | 0 | 0 | 0 | 0 | 0 | 0 | 0 |  | 0 | 0 | 0 | 0 | 0 | 0 | 0 | 0 | 0 | 0 | 0 | 0 | 0 | 0 | 0 | 0 | 0 | 0 | 0 | 0 | 0 | 0 | 0 | 0 | 0 | 0 | 0 | 0 | 0 | 0 | 0 | 0 | 0 | 0 | 0 |  | 0 | 0 | 0 | 0 | 0 | 0 | 0 | 0 | 0 | 0 | 0 | 0 | 0 | 0 | 0 | 0 | 0 | 0 | 0 | 0 | 0 | 0 | 0 | 0 | 0 | 0 | 0 | 0 | 0 | 0 | 0 | 0 | 0 | 0 | 0 |  | 0 |  | 1.65 | 0 | 0 | 0 | 1.5388 | 0 | -0.58906 | 0.00023019 | 0 | -0.034672 | 0 | 2.5646 | 0 | -0.98177 | 0.00038366 | 0 | -0.057786 | 0 | 10 | 4 |  | 0 |  | 0 | 0 | 0 | 0 | 0 |  |  | 0 | 0 | 0 | 0 | 0 |  | 0 | 0 | 0 | 0 | 0 | 0 | 0 | 0 | 0 | 0 | 0 | 0 | 0 |  | 0 | 0 | 0 | 0 | 0 | 0 | 0 |  | 0 | 0 | 0 | 0 | 0 | 0 | 0 |  | 0.69 | 0.7 | 0.69 | 0 |  | 0 | 0 | 0 | 0 | 0 | 0 | 0 | 0 | 0 |  | 0 | 0 | 0 | 0 | 0 | 0 | 0 | 0 | 0 | 0 | 0 |  | 0 | 0 | 0 | 0 | 0 | 0 | 0 | 0 | 0
2025_Residential_Retail Products | Residential_Retail Products_Online Marketplace_Electric_Lighting_Single-Family/Multifamily_LED Specialty Lamp, Directional_2022, Year 2 Install_0_9W | Residential_Retail Products_Online Marketplace_Electric_Lighting_Single-Family/Multifamily_LED Specialty Lamp, Directional_2022, Year 2 Install_0_9W_2025 |  | 710 |  | Residential | Retail Products | Online Marketplace | Electric | Lighting | Single-Family/Multifamily | LED Specialty Lamp, Directional | 2022, Year 2 Install | 0 | 9W | 2025 | RS-LTG-LEDD-V12-210101 |  |  | n/a | n/a | n/a | n/a | n/a |  | 0 | 0 | 0 | 0 | 0 |  | 0 | 0 | 0 | 0 | 0 |  | 0 | 0 | 0 | 0 | 0 |  | 0 | 0 | 0 | 0 | 0 | 0 | 0 | 0 | 0 | 0 | 0 | 0 | 0 | 0 | 0 | 0 | 0 |  | 0 | 0 | 0 | 0 | 0 | 0 | 0 | 0 | 0 | 0 | 0 | 0 | 0 | 0 | 0 | 0 | 0 | 0 | 0 | 0 | 0 | 0 | 0 | 0 | 0 | 0 | 0 | 0 | 0 | 0 | 0 | 0 | 0 | 0 | 0 |  | 0 | 0 | 0 | 0 | 0 | 0 | 0 | 0 | 0 | 0 | 0 | 0 | 0 | 0 | 0 | 0 | 0 | 0 | 0 | 0 | 0 | 0 | 0 | 0 | 0 | 0 | 0 | 0 | 0 | 0 | 0 | 0 | 0 | 0 | 0 |  | 0 | 0 | 0 | 0 | 0 | 0 | 0 | 0 | 0 | 0 | 0 | 0 | 0 | 0 | 0 | 0 | 0 | 0 | 0 | 0 | 0 | 0 | 0 | 0 | 0 | 0 | 0 | 0 | 0 | 0 | 0 | 0 | 0 | 0 | 0 |  | 0 | 0 | 0 | 0 | 0 | 0 | 0 | 0 | 0 | 0 | 0 | 0 | 0 | 0 | 0 | 0 | 0 | 0 | 0 | 0 | 0 | 0 | 0 | 0 | 0 | 0 | 0 | 0 | 0 | 0 | 0 | 0 | 0 | 0 | 0 |  | 0 | 0 | 0 | 0 | 0 | 0 | 0 | 0 | 0 | 0 | 0 | 0 | 0 | 0 | 0 | 0 | 0 | 0 | 0 | 0 | 0 | 0 | 0 | 0 | 0 | 0 | 0 | 0 | 0 | 0 | 0 | 0 | 0 | 0 | 0 |  | 0 | 0 | 0 | 0 | 0 | 0 | 0 | 0 | 0 | 0 | 0 | 0 | 0 | 0 | 0 | 0 | 0 | 0 | 0 | 0 | 0 | 0 | 0 | 0 | 0 | 0 | 0 | 0 | 0 | 0 | 0 | 0 | 0 | 0 | 0 |  | 0 | 0 | 0 | 0 | 0 | 0 | 0 | 0 | 0 | 0 | 0 | 0 | 0 | 0 | 0 | 0 | 0 | 0 | 0 | 0 | 0 | 0 | 0 | 0 | 0 | 0 | 0 | 0 | 0 | 0 | 0 | 0 | 0 | 0 | 0 |  | 0 | 0 | 0 | 0 | 0 | 0 | 0 | 0 | 0 | 0 | 0 | 0 | 0 | 0 | 0 | 0 | 0 | 0 | 0 | 0 | 0 | 0 | 0 | 0 | 0 | 0 | 0 | 0 | 0 | 0 | 0 | 0 | 0 | 0 | 0 |  | 0 | 0 | 0 | 0 | 0 | 0 | 0 | 0 | 0 | 0 | 0 | 0 | 0 | 0 | 0 | 0 | 0 | 0 | 0 | 0 | 0 | 0 | 0 | 0 | 0 | 0 | 0 | 0 | 0 | 0 | 0 | 0 | 0 | 0 | 0 |  | 0 |  | 1.65 | 0 | 0 | 0 | 1.5388 | 0 | -0.58906 | 0.00023019 | 0 | -0.034672 | 0 | 2.5646 | 0 | -0.98177 | 0.00038366 | 0 | -0.057786 | 0 | 10 | 4 |  | 0 |  | 0 | 0 | 0 | 0 | 0 |  |  | 0 | 0 | 0 | 0 | 0 |  | 0 | 0 | 0 | 0 | 0 | 0 | 0 | 0 | 0 | 0 | 0 | 0 | 0 |  | 0 | 0 | 0 | 0 | 0 | 0 | 0 |  | 0 | 0 | 0 | 0 | 0 | 0 | 0 |  | 0.69 | 0.7 | 0.69 | 0 |  | 0 | 0 | 0 | 0 | 0 | 0 | 0 | 0 | 0 |  | 0 | 0 | 0 | 0 | 0 | 0 | 0 | 0 | 0 | 0 | 0 |  | 0 | 0 | 0 | 0 | 0 | 0 | 0 | 0 | 0
2022_Residential_Retail Products | Residential_Retail Products_Online Marketplace_Electric_Lighting_Single-Family/Multifamily_LED Specialty Lamp, Directional_2022, Year 3 Install_0_17W | Residential_Retail Products_Online Marketplace_Electric_Lighting_Single-Family/Multifamily_LED Specialty Lamp, Directional_2022, Year 3 Install_0_17W_2022 |  | 711 |  | Residential | Retail Products | Online Marketplace | Electric | Lighting | Single-Family/Multifamily | LED Specialty Lamp, Directional | 2022, Year 3 Install | 0 | 17W | 2022 | RS-LTG-LEDD-V12-210101 |  |  | n/a | n/a | n/a | n/a | n/a |  | 0 | 0 | 0 | 0 | 0 |  | 0 | 0 | 0 | 0 | 0 |  | 0 | 0 | 0 | 0 | 0 |  | 0 | 0 | 0 | 0 | 0 | 0 | 0 | 0 | 0 | 0 | 0 | 0 | 0 | 0 | 0 | 0 | 0 |  | 0 | 0 | 0 | 0 | 0 | 0 | 0 | 0 | 0 | 0 | 0 | 0 | 0 | 0 | 0 | 0 | 0 | 0 | 0 | 0 | 0 | 0 | 0 | 0 | 0 | 0 | 0 | 0 | 0 | 0 | 0 | 0 | 0 | 0 | 0 |  | 0 | 0 | 0 | 0 | 0 | 0 | 0 | 0 | 0 | 0 | 0 | 0 | 0 | 0 | 0 | 0 | 0 | 0 | 0 | 0 | 0 | 0 | 0 | 0 | 0 | 0 | 0 | 0 | 0 | 0 | 0 | 0 | 0 | 0 | 0 |  | 0 | 0 | 0 | 0 | 0 | 0 | 0 | 0 | 0 | 0 | 0 | 0 | 0 | 0 | 0 | 0 | 0 | 0 | 0 | 0 | 0 | 0 | 0 | 0 | 0 | 0 | 0 | 0 | 0 | 0 | 0 | 0 | 0 | 0 | 0 |  | 0 | 0 | 0 | 0 | 0 | 0 | 0 | 0 | 0 | 0 | 0 | 0 | 0 | 0 | 0 | 0 | 0 | 0 | 0 | 0 | 0 | 0 | 0 | 0 | 0 | 0 | 0 | 0 | 0 | 0 | 0 | 0 | 0 | 0 | 0 |  | 0 | 0 | 0 | 0 | 0 | 0 | 0 | 0 | 0 | 0 | 0 | 0 | 0 | 0 | 0 | 0 | 0 | 0 | 0 | 0 | 0 | 0 | 0 | 0 | 0 | 0 | 0 | 0 | 0 | 0 | 0 | 0 | 0 | 0 | 0 |  | 0 | 0 | 0 | 0 | 0 | 0 | 0 | 0 | 0 | 0 | 0 | 0 | 0 | 0 | 0 | 0 | 0 | 0 | 0 | 0 | 0 | 0 | 0 | 0 | 0 | 0 | 0 | 0 | 0 | 0 | 0 | 0 | 0 | 0 | 0 |  | 0 | 0 | 0 | 0 | 0 | 0 | 0 | 0 | 0 | 0 | 0 | 0 | 0 | 0 | 0 | 0 | 0 | 0 | 0 | 0 | 0 | 0 | 0 | 0 | 0 | 0 | 0 | 0 | 0 | 0 | 0 | 0 | 0 | 0 | 0 |  | 0 | 0 | 0 | 0 | 0 | 0 | 0 | 0 | 0 | 0 | 0 | 0 | 0 | 0 | 0 | 0 | 0 | 0 | 0 | 0 | 0 | 0 | 0 | 0 | 0 | 0 | 0 | 0 | 0 | 0 | 0 | 0 | 0 | 0 | 0 |  | 0 | 0 | 0 | 0 | 0 | 0 | 0 | 0 | 0 | 0 | 0 | 0 | 0 | 0 | 0 | 0 | 0 | 0 | 0 | 0 | 0 | 0 | 0 | 0 | 0 | 0 | 0 | 0 | 0 | 0 | 0 | 0 | 0 | 0 | 0 |  | 0 |  | 1.65 | 0 | 0 | 0 | 1.8588 | 0 | -0.71159 | 0.00027808 | 0 | -0.041884 | 0 | 3.0981 | 0 | -1.186 | 0.00046346 | 0 | -0.069806 | 0 | 10 | 4 |  | 0 |  | 0 | 0 | 0 | 0 | 0 |  |  | 0 | 0 | 0 | 0 | 0 |  | 0 | 0 | 0 | 0 | 0 | 0 | 0 | 0 | 0 | 0 | 0 | 0 | 0 |  | 0 | 0 | 0 | 0 | 0 | 0 | 0 |  | 0 | 0 | 0 | 0 | 0 | 0 | 0 |  | 0.69 | 0.7 | 0.69 | 0 |  | 0 | 0 | 0 | 0 | 0 | 0 | 0 | 0 | 0 |  | 0 | 0 | 0 | 0 | 0 | 0 | 0 | 0 | 0 | 0 | 0 |  | 0 | 0 | 0 | 0 | 0 | 0 | 0 | 0 | 0
2023_Residential_Retail Products | Residential_Retail Products_Online Marketplace_Electric_Lighting_Single-Family/Multifamily_LED Specialty Lamp, Directional_2022, Year 3 Install_0_17W | Residential_Retail Products_Online Marketplace_Electric_Lighting_Single-Family/Multifamily_LED Specialty Lamp, Directional_2022, Year 3 Install_0_17W_2023 |  | 711 |  | Residential | Retail Products | Online Marketplace | Electric | Lighting | Single-Family/Multifamily | LED Specialty Lamp, Directional | 2022, Year 3 Install | 0 | 17W | 2023 | RS-LTG-LEDD-V12-210101 |  |  | n/a | n/a | n/a | n/a | n/a |  | 0 | 0 | 0 | 0 | 0 |  | 0 | 0 | 0 | 0 | 0 |  | 0 | 0 | 0 | 0 | 0 |  | 0 | 0 | 0 | 0 | 0 | 0 | 0 | 0 | 0 | 0 | 0 | 0 | 0 | 0 | 0 | 0 | 0 |  | 0 | 0 | 0 | 0 | 0 | 0 | 0 | 0 | 0 | 0 | 0 | 0 | 0 | 0 | 0 | 0 | 0 | 0 | 0 | 0 | 0 | 0 | 0 | 0 | 0 | 0 | 0 | 0 | 0 | 0 | 0 | 0 | 0 | 0 | 0 |  | 0 | 0 | 0 | 0 | 0 | 0 | 0 | 0 | 0 | 0 | 0 | 0 | 0 | 0 | 0 | 0 | 0 | 0 | 0 | 0 | 0 | 0 | 0 | 0 | 0 | 0 | 0 | 0 | 0 | 0 | 0 | 0 | 0 | 0 | 0 |  | 0 | 0 | 0 | 0 | 0 | 0 | 0 | 0 | 0 | 0 | 0 | 0 | 0 | 0 | 0 | 0 | 0 | 0 | 0 | 0 | 0 | 0 | 0 | 0 | 0 | 0 | 0 | 0 | 0 | 0 | 0 | 0 | 0 | 0 | 0 |  | 0 | 0 | 0 | 0 | 0 | 0 | 0 | 0 | 0 | 0 | 0 | 0 | 0 | 0 | 0 | 0 | 0 | 0 | 0 | 0 | 0 | 0 | 0 | 0 | 0 | 0 | 0 | 0 | 0 | 0 | 0 | 0 | 0 | 0 | 0 |  | 0 | 0 | 0 | 0 | 0 | 0 | 0 | 0 | 0 | 0 | 0 | 0 | 0 | 0 | 0 | 0 | 0 | 0 | 0 | 0 | 0 | 0 | 0 | 0 | 0 | 0 | 0 | 0 | 0 | 0 | 0 | 0 | 0 | 0 | 0 |  | 0 | 0 | 0 | 0 | 0 | 0 | 0 | 0 | 0 | 0 | 0 | 0 | 0 | 0 | 0 | 0 | 0 | 0 | 0 | 0 | 0 | 0 | 0 | 0 | 0 | 0 | 0 | 0 | 0 | 0 | 0 | 0 | 0 | 0 | 0 |  | 0 | 0 | 0 | 0 | 0 | 0 | 0 | 0 | 0 | 0 | 0 | 0 | 0 | 0 | 0 | 0 | 0 | 0 | 0 | 0 | 0 | 0 | 0 | 0 | 0 | 0 | 0 | 0 | 0 | 0 | 0 | 0 | 0 | 0 | 0 |  | 0 | 0 | 0 | 0 | 0 | 0 | 0 | 0 | 0 | 0 | 0 | 0 | 0 | 0 | 0 | 0 | 0 | 0 | 0 | 0 | 0 | 0 | 0 | 0 | 0 | 0 | 0 | 0 | 0 | 0 | 0 | 0 | 0 | 0 | 0 |  | 0 | 0 | 0 | 0 | 0 | 0 | 0 | 0 | 0 | 0 | 0 | 0 | 0 | 0 | 0 | 0 | 0 | 0 | 0 | 0 | 0 | 0 | 0 | 0 | 0 | 0 | 0 | 0 | 0 | 0 | 0 | 0 | 0 | 0 | 0 |  | 0 |  | 1.65 | 0 | 0 | 0 | 1.8588 | 0 | -0.71159 | 0.00027808 | 0 | -0.041884 | 0 | 3.0981 | 0 | -1.186 | 0.00046346 | 0 | -0.069806 | 0 | 10 | 4 |  | 0 |  | 0 | 0 | 0 | 0 | 0 |  |  | 0 | 0 | 0 | 0 | 0 |  | 0 | 0 | 0 | 0 | 0 | 0 | 0 | 0 | 0 | 0 | 0 | 0 | 0 |  | 0 | 0 | 0 | 0 | 0 | 0 | 0 |  | 0 | 0 | 0 | 0 | 0 | 0 | 0 |  | 0.69 | 0.7 | 0.69 | 0 |  | 0 | 0 | 0 | 0 | 0 | 0 | 0 | 0 | 0 |  | 0 | 0 | 0 | 0 | 0 | 0 | 0 | 0 | 0 | 0 | 0 |  | 0 | 0 | 0 | 0 | 0 | 0 | 0 | 0 | 0
2024_Residential_Retail Products | Residential_Retail Products_Online Marketplace_Electric_Lighting_Single-Family/Multifamily_LED Specialty Lamp, Directional_2022, Year 3 Install_0_17W | Residential_Retail Products_Online Marketplace_Electric_Lighting_Single-Family/Multifamily_LED Specialty Lamp, Directional_2022, Year 3 Install_0_17W_2024 |  | 711 |  | Residential | Retail Products | Online Marketplace | Electric | Lighting | Single-Family/Multifamily | LED Specialty Lamp, Directional | 2022, Year 3 Install | 0 | 17W | 2024 | RS-LTG-LEDD-V12-210101 |  |  | n/a | n/a | n/a | n/a | n/a |  | 0 | 0 | 0 | 0 | 0 |  | 0 | 0 | 0 | 0 | 0 |  | 0 | 0 | 0 | 0 | 0 |  | 0 | 0 | 0 | 0 | 0 | 0 | 0 | 0 | 0 | 0 | 0 | 0 | 0 | 0 | 0 | 0 | 0 |  | 0 | 0 | 0 | 0 | 0 | 0 | 0 | 0 | 0 | 0 | 0 | 0 | 0 | 0 | 0 | 0 | 0 | 0 | 0 | 0 | 0 | 0 | 0 | 0 | 0 | 0 | 0 | 0 | 0 | 0 | 0 | 0 | 0 | 0 | 0 |  | 0 | 0 | 0 | 0 | 0 | 0 | 0 | 0 | 0 | 0 | 0 | 0 | 0 | 0 | 0 | 0 | 0 | 0 | 0 | 0 | 0 | 0 | 0 | 0 | 0 | 0 | 0 | 0 | 0 | 0 | 0 | 0 | 0 | 0 | 0 |  | 0 | 0 | 0 | 0 | 0 | 0 | 0 | 0 | 0 | 0 | 0 | 0 | 0 | 0 | 0 | 0 | 0 | 0 | 0 | 0 | 0 | 0 | 0 | 0 | 0 | 0 | 0 | 0 | 0 | 0 | 0 | 0 | 0 | 0 | 0 |  | 0 | 0 | 0 | 0 | 0 | 0 | 0 | 0 | 0 | 0 | 0 | 0 | 0 | 0 | 0 | 0 | 0 | 0 | 0 | 0 | 0 | 0 | 0 | 0 | 0 | 0 | 0 | 0 | 0 | 0 | 0 | 0 | 0 | 0 | 0 |  | 0 | 0 | 0 | 0 | 0 | 0 | 0 | 0 | 0 | 0 | 0 | 0 | 0 | 0 | 0 | 0 | 0 | 0 | 0 | 0 | 0 | 0 | 0 | 0 | 0 | 0 | 0 | 0 | 0 | 0 | 0 | 0 | 0 | 0 | 0 |  | 0 | 0 | 0 | 0 | 0 | 0 | 0 | 0 | 0 | 0 | 0 | 0 | 0 | 0 | 0 | 0 | 0 | 0 | 0 | 0 | 0 | 0 | 0 | 0 | 0 | 0 | 0 | 0 | 0 | 0 | 0 | 0 | 0 | 0 | 0 |  | 0 | 0 | 0 | 0 | 0 | 0 | 0 | 0 | 0 | 0 | 0 | 0 | 0 | 0 | 0 | 0 | 0 | 0 | 0 | 0 | 0 | 0 | 0 | 0 | 0 | 0 | 0 | 0 | 0 | 0 | 0 | 0 | 0 | 0 | 0 |  | 0 | 0 | 0 | 0 | 0 | 0 | 0 | 0 | 0 | 0 | 0 | 0 | 0 | 0 | 0 | 0 | 0 | 0 | 0 | 0 | 0 | 0 | 0 | 0 | 0 | 0 | 0 | 0 | 0 | 0 | 0 | 0 | 0 | 0 | 0 |  | 0 | 0 | 0 | 0 | 0 | 0 | 0 | 0 | 0 | 0 | 0 | 0 | 0 | 0 | 0 | 0 | 0 | 0 | 0 | 0 | 0 | 0 | 0 | 0 | 0 | 0 | 0 | 0 | 0 | 0 | 0 | 0 | 0 | 0 | 0 |  | 0 |  | 1.65 | 0 | 0 | 0 | 1.8588 | 0 | -0.71159 | 0.00027808 | 0 | -0.041884 | 0 | 3.0981 | 0 | -1.186 | 0.00046346 | 0 | -0.069806 | 0 | 10 | 4 |  | 0 |  | 0 | 0 | 0 | 0 | 0 |  |  | 0 | 0 | 0 | 0 | 0 |  | 0 | 0 | 0 | 0 | 0 | 0 | 0 | 0 | 0 | 0 | 0 | 0 | 0 |  | 0 | 0 | 0 | 0 | 0 | 0 | 0 |  | 0 | 0 | 0 | 0 | 0 | 0 | 0 |  | 0.69 | 0.7 | 0.69 | 0 |  | 0 | 0 | 0 | 0 | 0 | 0 | 0 | 0 | 0 |  | 0 | 0 | 0 | 0 | 0 | 0 | 0 | 0 | 0 | 0 | 0 |  | 0 | 0 | 0 | 0 | 0 | 0 | 0 | 0 | 0
2025_Residential_Retail Products | Residential_Retail Products_Online Marketplace_Electric_Lighting_Single-Family/Multifamily_LED Specialty Lamp, Directional_2022, Year 3 Install_0_17W | Residential_Retail Products_Online Marketplace_Electric_Lighting_Single-Family/Multifamily_LED Specialty Lamp, Directional_2022, Year 3 Install_0_17W_2025 |  | 711 |  | Residential | Retail Products | Online Marketplace | Electric | Lighting | Single-Family/Multifamily | LED Specialty Lamp, Directional | 2022, Year 3 Install | 0 | 17W | 2025 | RS-LTG-LEDD-V12-210101 |  |  | n/a | n/a | n/a | n/a | n/a |  | 0 | 0 | 0 | 0 | 0 |  | 0 | 0 | 0 | 0 | 0 |  | 0 | 0 | 0 | 0 | 0 |  | 0 | 0 | 0 | 0 | 0 | 0 | 0 | 0 | 0 | 0 | 0 | 0 | 0 | 0 | 0 | 0 | 0 |  | 0 | 0 | 0 | 0 | 0 | 0 | 0 | 0 | 0 | 0 | 0 | 0 | 0 | 0 | 0 | 0 | 0 | 0 | 0 | 0 | 0 | 0 | 0 | 0 | 0 | 0 | 0 | 0 | 0 | 0 | 0 | 0 | 0 | 0 | 0 |  | 0 | 0 | 0 | 0 | 0 | 0 | 0 | 0 | 0 | 0 | 0 | 0 | 0 | 0 | 0 | 0 | 0 | 0 | 0 | 0 | 0 | 0 | 0 | 0 | 0 | 0 | 0 | 0 | 0 | 0 | 0 | 0 | 0 | 0 | 0 |  | 0 | 0 | 0 | 0 | 0 | 0 | 0 | 0 | 0 | 0 | 0 | 0 | 0 | 0 | 0 | 0 | 0 | 0 | 0 | 0 | 0 | 0 | 0 | 0 | 0 | 0 | 0 | 0 | 0 | 0 | 0 | 0 | 0 | 0 | 0 |  | 0 | 0 | 0 | 0 | 0 | 0 | 0 | 0 | 0 | 0 | 0 | 0 | 0 | 0 | 0 | 0 | 0 | 0 | 0 | 0 | 0 | 0 | 0 | 0 | 0 | 0 | 0 | 0 | 0 | 0 | 0 | 0 | 0 | 0 | 0 |  | 0 | 0 | 0 | 0 | 0 | 0 | 0 | 0 | 0 | 0 | 0 | 0 | 0 | 0 | 0 | 0 | 0 | 0 | 0 | 0 | 0 | 0 | 0 | 0 | 0 | 0 | 0 | 0 | 0 | 0 | 0 | 0 | 0 | 0 | 0 |  | 0 | 0 | 0 | 0 | 0 | 0 | 0 | 0 | 0 | 0 | 0 | 0 | 0 | 0 | 0 | 0 | 0 | 0 | 0 | 0 | 0 | 0 | 0 | 0 | 0 | 0 | 0 | 0 | 0 | 0 | 0 | 0 | 0 | 0 | 0 |  | 0 | 0 | 0 | 0 | 0 | 0 | 0 | 0 | 0 | 0 | 0 | 0 | 0 | 0 | 0 | 0 | 0 | 0 | 0 | 0 | 0 | 0 | 0 | 0 | 0 | 0 | 0 | 0 | 0 | 0 | 0 | 0 | 0 | 0 | 0 |  | 0 | 0 | 0 | 0 | 0 | 0 | 0 | 0 | 0 | 0 | 0 | 0 | 0 | 0 | 0 | 0 | 0 | 0 | 0 | 0 | 0 | 0 | 0 | 0 | 0 | 0 | 0 | 0 | 0 | 0 | 0 | 0 | 0 | 0 | 0 |  | 0 | 0 | 0 | 0 | 0 | 0 | 0 | 0 | 0 | 0 | 0 | 0 | 0 | 0 | 0 | 0 | 0 | 0 | 0 | 0 | 0 | 0 | 0 | 0 | 0 | 0 | 0 | 0 | 0 | 0 | 0 | 0 | 0 | 0 | 0 |  | 0 |  | 1.65 | 0 | 0 | 0 | 1.8588 | 0 | -0.71159 | 0.00027808 | 0 | -0.041884 | 0 | 3.0981 | 0 | -1.186 | 0.00046346 | 0 | -0.069806 | 0 | 10 | 4 |  | 0 |  | 0 | 0 | 0 | 0 | 0 |  |  | 0 | 0 | 0 | 0 | 0 |  | 0 | 0 | 0 | 0 | 0 | 0 | 0 | 0 | 0 | 0 | 0 | 0 | 0 |  | 0 | 0 | 0 | 0 | 0 | 0 | 0 |  | 0 | 0 | 0 | 0 | 0 | 0 | 0 |  | 0.69 | 0.7 | 0.69 | 0 |  | 0 | 0 | 0 | 0 | 0 | 0 | 0 | 0 | 0 |  | 0 | 0 | 0 | 0 | 0 | 0 | 0 | 0 | 0 | 0 | 0 |  | 0 | 0 | 0 | 0 | 0 | 0 | 0 | 0 | 0